## index
index | Re | Mach | Datasource
1 | 50000 | 0 | JavaFoil+Calcfoil stall+Eppler ext transition
2 | 50000 | 0 | XFOIL ncrit=9
3 | 50000 | 0.1 | JavaFoil+Calcfoil stall+Eppler ext transition
4 | 50000 | 0.1 | XFOIL ncrit=9
5 | 50000 | 0.25 | JavaFoil+Calcfoil stall+Eppler ext transition
6 | 50000 | 0.25 | XFOIL ncrit=9
7 | 50000 | 0.5 | JavaFoil+Calcfoil stall+Eppler ext transition
8 | 50000 | 0.5 | XFOIL ncrit=9
9 | 100000 | 0 | JavaFoil+Calcfoil stall+Eppler ext transition
10 | 100000 | 0 | XFOIL ncrit=9
11 | 100000 | 0.1 | JavaFoil+Calcfoil stall+Eppler ext transition
12 | 100000 | 0.1 | XFOIL ncrit=9
13 | 100000 | 0.25 | JavaFoil+Calcfoil stall+Eppler ext transition
14 | 100000 | 0.25 | XFOIL ncrit=9
15 | 100000 | 0.5 | JavaFoil+Calcfoil stall+Eppler ext transition
16 | 100000 | 0.5 | XFOIL ncrit=9
17 | 250000 | 0 | JavaFoil+Calcfoil stall+Eppler ext transition
18 | 250000 | 0 | XFOIL ncrit=9
19 | 250000 | 0.1 | JavaFoil+Calcfoil stall+Eppler ext transition
20 | 250000 | 0.1 | XFOIL ncrit=9
21 | 250000 | 0.25 | JavaFoil+Calcfoil stall+Eppler ext transition
22 | 250000 | 0.25 | XFOIL ncrit=9
23 | 250000 | 0.5 | JavaFoil+Calcfoil stall+Eppler ext transition
24 | 250000 | 0.5 | XFOIL ncrit=9
25 | 500000 | 0 | JavaFoil+Calcfoil stall+Eppler ext transition
26 | 500000 | 0 | XFOIL ncrit=9
27 | 500000 | 0.1 | JavaFoil+Calcfoil stall+Eppler ext transition
28 | 500000 | 0.1 | XFOIL ncrit=9
29 | 500000 | 0.25 | JavaFoil+Calcfoil stall+Eppler ext transition
30 | 500000 | 0.25 | XFOIL ncrit=9
31 | 500000 | 0.5 | JavaFoil+Calcfoil stall+Eppler ext transition
32 | 500000 | 0.5 | XFOIL ncrit=9
33 | 750000 | 0 | JavaFoil+Calcfoil stall+Eppler ext transition
34 | 750000 | 0 | XFOIL ncrit=9
35 | 750000 | 0.1 | JavaFoil+Calcfoil stall+Eppler ext transition
36 | 750000 | 0.1 | XFOIL ncrit=9
37 | 750000 | 0.25 | JavaFoil+Calcfoil stall+Eppler ext transition
38 | 750000 | 0.25 | XFOIL ncrit=9
39 | 750000 | 0.5 | JavaFoil+Calcfoil stall+Eppler ext transition
40 | 750000 | 0.5 | XFOIL ncrit=9
41 | 1000000 | 0 | JavaFoil+Calcfoil stall+Eppler ext transition
42 | 1000000 | 0 | XFOIL ncrit=9
43 | 1000000 | 0.1 | JavaFoil+Calcfoil stall+Eppler ext transition
44 | 1000000 | 0.1 | XFOIL ncrit=9
45 | 1000000 | 0.25 | JavaFoil+Calcfoil stall+Eppler ext transition
46 | 1000000 | 0.25 | XFOIL ncrit=9
47 | 1000000 | 0.5 | JavaFoil+Calcfoil stall+Eppler ext transition
48 | 1000000 | 0.5 | XFOIL ncrit=9
49 | 2000000 | 0 | JavaFoil+Calcfoil stall+Eppler ext transition
50 | 2000000 | 0 | XFOIL ncrit=9
51 | 2000000 | 0.1 | JavaFoil+Calcfoil stall+Eppler ext transition
52 | 2000000 | 0.1 | XFOIL ncrit=9
53 | 2000000 | 0.25 | JavaFoil+Calcfoil stall+Eppler ext transition
54 | 2000000 | 0.25 | XFOIL ncrit=9
55 | 2000000 | 0.5 | JavaFoil+Calcfoil stall+Eppler ext transition
56 | 2000000 | 0.5 | XFOIL ncrit=9
57 | 3000000 | 0 | JavaFoil+Calcfoil stall+Eppler ext transition
58 | 3000000 | 0 | XFOIL ncrit=9
59 | 3000000 | 0.1 | JavaFoil+Calcfoil stall+Eppler ext transition
60 | 3000000 | 0.1 | XFOIL ncrit=9
61 | 3000000 | 0.25 | JavaFoil+Calcfoil stall+Eppler ext transition
62 | 3000000 | 0.25 | XFOIL ncrit=9
63 | 3000000 | 0.5 | JavaFoil+Calcfoil stall+Eppler ext transition
64 | 3000000 | 0.5 | XFOIL ncrit=9
65 | 4000000 | 0 | JavaFoil+Calcfoil stall+Eppler ext transition
66 | 4000000 | 0 | XFOIL ncrit=9
67 | 4000000 | 0.1 | JavaFoil+Calcfoil stall+Eppler ext transition
68 | 4000000 | 0.1 | XFOIL ncrit=9
69 | 4000000 | 0.25 | JavaFoil+Calcfoil stall+Eppler ext transition
70 | 4000000 | 0.25 | XFOIL ncrit=9
71 | 4000000 | 0.5 | JavaFoil+Calcfoil stall+Eppler ext transition
72 | 4000000 | 0.5 | XFOIL ncrit=9
73 | 5000000 | 0 | JavaFoil+Calcfoil stall+Eppler ext transition
74 | 5000000 | 0 | XFOIL ncrit=9
75 | 5000000 | 0.1 | JavaFoil+Calcfoil stall+Eppler ext transition
76 | 5000000 | 0.1 | XFOIL ncrit=9
77 | 5000000 | 0.25 | JavaFoil+Calcfoil stall+Eppler ext transition
78 | 5000000 | 0.25 | XFOIL ncrit=9
79 | 5000000 | 0.5 | JavaFoil+Calcfoil stall+Eppler ext transition
80 | 5000000 | 0.5 | XFOIL ncrit=9
81 | 6000000 | 0 | JavaFoil+Calcfoil stall+Eppler ext transition
82 | 6000000 | 0 | XFOIL ncrit=9
83 | 6000000 | 0.1 | JavaFoil+Calcfoil stall+Eppler ext transition
84 | 6000000 | 0.1 | XFOIL ncrit=9
85 | 6000000 | 0.25 | JavaFoil+Calcfoil stall+Eppler ext transition
86 | 6000000 | 0.25 | XFOIL ncrit=9
87 | 6000000 | 0.5 | JavaFoil+Calcfoil stall+Eppler ext transition
88 | 6000000 | 0.5 | XFOIL ncrit=9
89 | 7000000 | 0 | JavaFoil+Calcfoil stall+Eppler ext transition
90 | 7000000 | 0 | XFOIL ncrit=9
91 | 7000000 | 0.1 | JavaFoil+Calcfoil stall+Eppler ext transition
92 | 7000000 | 0.1 | XFOIL ncrit=9
93 | 7000000 | 0.25 | JavaFoil+Calcfoil stall+Eppler ext transition
94 | 7000000 | 0.25 | XFOIL ncrit=9
95 | 7000000 | 0.5 | JavaFoil+Calcfoil stall+Eppler ext transition
96 | 7000000 | 0.5 | XFOIL ncrit=9
97 | 8000000 | 0 | JavaFoil+Calcfoil stall+Eppler ext transition
98 | 8000000 | 0 | XFOIL ncrit=9
99 | 8000000 | 0.1 | JavaFoil+Calcfoil stall+Eppler ext transition
100 | 8000000 | 0.1 | XFOIL ncrit=9
101 | 8000000 | 0.25 | JavaFoil+Calcfoil stall+Eppler ext transition
102 | 8000000 | 0.25 | XFOIL ncrit=9
103 | 8000000 | 0.5 | JavaFoil+Calcfoil stall+Eppler ext transition
104 | 8000000 | 0.5 | XFOIL ncrit=9
105 | 10000000 | 0 | JavaFoil+Calcfoil stall+Eppler ext transition
106 | 10000000 | 0 | XFOIL ncrit=9
107 | 10000000 | 0.1 | JavaFoil+Calcfoil stall+Eppler ext transition
108 | 10000000 | 0.1 | XFOIL ncrit=9
109 | 10000000 | 0.25 | JavaFoil+Calcfoil stall+Eppler ext transition
110 | 10000000 | 0.25 | XFOIL ncrit=9
111 | 10000000 | 0.5 | JavaFoil+Calcfoil stall+Eppler ext transition
112 | 10000000 | 0.5 | XFOIL ncrit=9
113 | 12000000 | 0 | JavaFoil+Calcfoil stall+Eppler ext transition
114 | 12000000 | 0 | XFOIL ncrit=9
115 | 12000000 | 0.1 | JavaFoil+Calcfoil stall+Eppler ext transition
116 | 12000000 | 0.1 | XFOIL ncrit=9
117 | 12000000 | 0.25 | JavaFoil+Calcfoil stall+Eppler ext transition
118 | 12000000 | 0.25 | XFOIL ncrit=9
119 | 12000000 | 0.5 | JavaFoil+Calcfoil stall+Eppler ext transition
120 | 12000000 | 0.5 | XFOIL ncrit=9
121 | 14000000 | 0 | JavaFoil+Calcfoil stall+Eppler ext transition
122 | 14000000 | 0 | XFOIL ncrit=9
123 | 14000000 | 0.1 | JavaFoil+Calcfoil stall+Eppler ext transition
124 | 14000000 | 0.1 | XFOIL ncrit=9
125 | 14000000 | 0.25 | JavaFoil+Calcfoil stall+Eppler ext transition
126 | 14000000 | 0.25 | XFOIL ncrit=9
127 | 14000000 | 0.5 | JavaFoil+Calcfoil stall+Eppler ext transition
128 | 14000000 | 0.5 | XFOIL ncrit=9
129 | 16000000 | 0 | JavaFoil+Calcfoil stall+Eppler ext transition
130 | 16000000 | 0 | XFOIL ncrit=9
131 | 16000000 | 0.1 | JavaFoil+Calcfoil stall+Eppler ext transition
132 | 16000000 | 0.1 | XFOIL ncrit=9
133 | 16000000 | 0.25 | JavaFoil+Calcfoil stall+Eppler ext transition
134 | 16000000 | 0.25 | XFOIL ncrit=9
135 | 16000000 | 0.5 | JavaFoil+Calcfoil stall+Eppler ext transition
136 | 16000000 | 0.5 | XFOIL ncrit=9
137 | 18000000 | 0 | JavaFoil+Calcfoil stall+Eppler ext transition
138 | 18000000 | 0 | XFOIL ncrit=9
139 | 18000000 | 0.1 | JavaFoil+Calcfoil stall+Eppler ext transition
140 | 18000000 | 0.1 | XFOIL ncrit=9
141 | 18000000 | 0.25 | JavaFoil+Calcfoil stall+Eppler ext transition
142 | 18000000 | 0.25 | XFOIL ncrit=9
143 | 18000000 | 0.5 | JavaFoil+Calcfoil stall+Eppler ext transition
144 | 18000000 | 0.5 | XFOIL ncrit=9
145 | 20000000 | 0 | JavaFoil+Calcfoil stall+Eppler ext transition
146 | 20000000 | 0 | XFOIL ncrit=9
147 | 20000000 | 0.1 | JavaFoil+Calcfoil stall+Eppler ext transition
148 | 20000000 | 0.1 | XFOIL ncrit=9
149 | 20000000 | 0.25 | JavaFoil+Calcfoil stall+Eppler ext transition
150 | 20000000 | 0.25 | XFOIL ncrit=9
151 | 20000000 | 0.5 | JavaFoil+Calcfoil stall+Eppler ext transition
152 | 20000000 | 0.5 | XFOIL ncrit=9

## 1. Re 50k Mach 0.00 (1)
BIGFOIL.COM POLAR EXPORT
Horten 16.00% thick 10.00% camber
Horten 16.00% thick 10.00% camber |  |  |  | Cl Max: | 2.199 | at alpha= | 20 | deg
JavaFoil+Calcfoil stall+Eppler ext transition |  |  |  | L/D Max: | 24.014 | at alpha= | 5 | deg
Re: | 50000 |  |  | Cd Min: | 0.03059 | at alpha= | 0 | deg
Mach: | 0 |  |  | Cl=0 at alpha= | -3.9062 | deg
|  |  |  | @ Cl=0.1, Cd= | 0.0516
|  |  |  | @ Cl=0.4, Cd= | 0.036029
|  |  |  | @ Cl=0.6, Cd= | 0.031871
alpha (deg) | Cl | Cd | Cm | Cl/Cd
-20 | -0.545 | 0.38912 | -0.003 | -1.401
-19.5 | -0.553 | 0.37129 | -0.002 | -1.489
-19 | -0.56 | 0.35296 | -0.002 | -1.586
-18.5 | -0.566 | 0.33556 | -0.002 | -1.688
-18 | -0.572 | 0.31705 | -0.001 | -1.804
-17.5 | -0.577 | 0.29815 | -0.001 | -1.934
-17 | -0.581 | 0.28073 | -0.001 | -2.068
-16.5 | -0.583 | 0.27159 | -0.001 | -2.148
-16 | -0.585 | 0.25346 | 0 | -2.307
-15.5 | -0.585 | 0.23631 | 0 | -2.475
-15 | -0.584 | 0.22437 | 0 | -2.601
-14.5 | -0.581 | 0.21146 | 0 | -2.746
-14 | -0.576 | 0.19715 | 0.001 | -2.921
-13.5 | -0.569 | 0.18705 | 0.001 | -3.043
-13 | -0.56 | 0.17341 | 0.001 | -3.23
-12.5 | -0.548 | 0.1652 | 0.001 | -3.319
-12 | -0.534 | 0.15261 | 0.001 | -3.501
-11.5 | -0.518 | 0.14429 | 0.002 | -3.59
-11 | -0.5 | 0.13601 | 0.002 | -3.673
-10.5 | -0.479 | 0.12735 | 0.002 | -3.759
-10 | -0.456 | 0.11718 | 0.002 | -3.887
-9.5 | -0.43 | 0.10975 | 0.002 | -3.918
-9 | -0.402 | 0.10391 | 0.003 | -3.868
-8.5 | -0.372 | 0.09662 | 0.003 | -3.847
-8 | -0.339 | 0.08983 | 0.003 | -3.775
-7.5 | -0.304 | 0.08438 | 0.003 | -3.607
-7 | -0.267 | 0.07905 | 0.003 | -3.383
-6.5 | -0.229 | 0.07483 | 0.003 | -3.054
-6 | -0.188 | 0.07047 | 0.003 | -2.665
-5.5 | -0.145 | 0.06619 | 0.004 | -2.195
-5 | -0.101 | 0.0628 | 0.004 | -1.612
-4.5 | -0.056 | 0.05952 | 0.004 | -0.936
-4 | -0.009 | 0.05651 | 0.004 | -0.158
-3.5 | 0.039 | 0.05407 | 0.004 | 0.721
-3 | 0.088 | 0.05206 | 0.004 | 1.685
-2.5 | 0.137 | 0.05018 | 0.004 | 2.735
-2 | 0.187 | 0.04881 | 0.004 | 3.84
-1.5 | 0.238 | 0.04771 | 0.005 | 4.99
-1 | 0.289 | 0.04691 | 0.005 | 6.164
-0.5 | 0.341 | 0.04638 | 0.005 | 7.343
0 | 0.431 | 0.03059 | 0.005 | 14.102
0.5 | 0.487 | 0.03081 | 0.005 | 15.793
1 | 0.541 | 0.03121 | 0.005 | 17.322
1.5 | 0.594 | 0.03179 | 0.005 | 18.701
2 | 0.648 | 0.03252 | 0.005 | 19.928
2.5 | 0.701 | 0.03343 | 0.005 | 20.986
3 | 0.754 | 0.03453 | 0.006 | 21.846
3.5 | 0.807 | 0.03578 | 0.006 | 22.56
4 | 0.86 | 0.03715 | 0.006 | 23.139
4.5 | 0.912 | 0.03868 | 0.006 | 23.573
5 | 0.964 | 0.04013 | 0.006 | 24.014
5.5 | 1.015 | 0.04232 | 0.006 | 23.985
6 | 1.066 | 0.04449 | 0.006 | 23.961
6.5 | 1.117 | 0.04686 | 0.006 | 23.836
7 | 1.167 | 0.05274 | 0.01 | 22.136
7.5 | 1.217 | 0.05507 | 0.01 | 22.104
8 | 1.267 | 0.05732 | 0.01 | 22.101
8.5 | 1.316 | 0.05996 | 0.009 | 21.946
9 | 1.365 | 0.06274 | 0.009 | 21.753
9.5 | 1.413 | 0.0657 | 0.009 | 21.508
10 | 1.461 | 0.06881 | 0.009 | 21.225
10.5 | 1.508 | 0.07212 | 0.008 | 20.906
11 | 1.555 | 0.07556 | 0.008 | 20.575
11.5 | 1.601 | 0.07911 | 0.008 | 20.235
12 | 1.647 | 0.08291 | 0.008 | 19.859
12.5 | 1.691 | 0.08692 | 0.007 | 19.456
13 | 1.736 | 0.09106 | 0.007 | 19.064
13.5 | 1.78 | 0.09547 | 0.007 | 18.645
14 | 1.823 | 0.09989 | 0.006 | 18.25
14.5 | 1.865 | 0.10474 | 0.006 | 17.81
15 | 1.907 | 0.10971 | 0.006 | 17.386
15.5 | 1.949 | 0.11481 | 0.005 | 16.974
16 | 1.989 | 0.12023 | 0.005 | 16.543
16.5 | 2.028 | 0.12586 | 0.004 | 16.116
17 | 2.067 | 0.13172 | 0.004 | 15.695
17.5 | 2.105 | 0.13779 | 0.004 | 15.28
18 | 2.143 | 0.14387 | 0.003 | 14.892
18.5 | 2.164 | 0.15044 | 0.003 | 14.387
19 | 2.179 | 0.15753 | 0.002 | 13.833
19.5 | 2.191 | 0.16448 | 0.002 | 13.322
20 | 2.199 | 0.17174 | 0.001 | 12.807

## 2. Re 50k Mach 0.00 (2)
BIGFOIL.COM POLAR EXPORT
Horten 16.00% thick 10.00% camber
Horten 16.00% thick 10.00% camber |  |  |  | Cl Max: | 0.8262 | at alpha= | 20 | deg
XFOIL ncrit=9 |  |  |  | L/D Max: | 3.3626 | at alpha= | 19.5 | deg
Re: | 50000 |  |  | Cd Min: | 0.24607 | at alpha= | 20 | deg
Mach: | 0 |  |  | Cl=0 at alpha= | 3.7113 | deg
|  |  |  | @ Cl=0.1, Cd= | 0.11948
|  |  |  | @ Cl=0.4, Cd= | 0.15977
|  |  |  | @ Cl=0.6, Cd= | 0.19278
alpha (deg) | Cl | Cd | Cm | Cl/Cd
-14 | -0.0351 | 0.15574 | -0.0405 | -0.22538
-13 | 0.0041 | 0.14672 | -0.0478 | 0.027944
-12.5 | 0.024 | 0.14261 | -0.0516 | 0.16829
-12 | 0.037 | 0.14034 | -0.0566 | 0.26365
-11.5 | 0.0479 | 0.13709 | -0.059 | 0.34941
-11 | 0.0735 | 0.13193 | -0.0621 | 0.55711
-10 | -0.3438 | 0.172 | -0.0092 | -1.9988
-9.5 | -0.3518 | 0.16888 | -0.0079 | -2.0831
-9 | -0.364 | 0.16624 | -0.0068 | -2.1896
-8.5 | -0.3262 | 0.16298 | -0.0219 | -2.0015
-8 | -0.2802 | 0.15679 | -0.0326 | -1.7871
-7.5 | -0.2606 | 0.15246 | -0.0375 | -1.7093
-7 | -0.2763 | 0.15109 | -0.0385 | -1.8287
-6.5 | -0.3084 | 0.15065 | -0.0353 | -2.0471
-6 | -0.2905 | 0.1435 | -0.0339 | -2.0244
-5.5 | -0.2903 | 0.14019 | -0.0322 | -2.0708
-4.5 | -0.2982 | 0.13586 | -0.0274 | -2.1949
-4 | -0.2999 | 0.13119 | -0.0235 | -2.286
-3.5 | -0.2895 | 0.12909 | -0.0217 | -2.2426
-3 | -0.2592 | 0.12705 | -0.022 | -2.0401
-2.5 | -0.2678 | 0.1235 | -0.0169 | -2.1684
-1.5 | -0.2192 | 0.12176 | -0.0142 | -1.8003
-1 | -0.2182 | 0.1188 | -0.0105 | -1.8367
1 | -0.1315 | 0.1163 | -0.0026 | -1.1307
2 | -0.0911 | 0.11401 | 0.0019 | -0.79905
3 | -0.0199 | 0.11484 | 0.0053 | -0.17328
3.5 | -0.0308 | 0.11118 | 0.0087 | -0.27703
4 | 0.0421 | 0.11559 | 0.0042 | 0.36422
4.5 | 0.0662 | 0.11673 | 0.0013 | 0.56712
5 | 0.1377 | 0.12255 | -0.0043 | 1.1236
5.5 | 0.1581 | 0.12636 | -0.0034 | 1.2512
6 | 0.1842 | 0.12974 | -0.0018 | 1.4198
6.5 | 0.2523 | 0.13997 | -0.0029 | 1.8025
7 | 0.2424 | 0.13783 | -0.0015 | 1.7587
7.5 | 0.2949 | 0.14424 | -0.003 | 2.0445
8 | 0.3112 | 0.14693 | -0.0034 | 2.118
8.5 | 0.3398 | 0.15027 | -0.0033 | 2.2613
9 | 0.3898 | 0.15847 | -0.0036 | 2.4598
9.5 | 0.3798 | 0.15697 | -0.0023 | 2.4196
10 | 0.4113 | 0.16134 | -0.0019 | 2.5493
10.5 | 0.4501 | 0.16936 | -0.0027 | 2.6577
11 | 0.4458 | 0.16771 | -0.0023 | 2.6582
11.5 | 0.5471 | 0.18075 | -0.0186 | 3.0268
12 | 0.5431 | 0.18087 | -0.0184 | 3.0027
12.5 | 0.5664 | 0.18488 | -0.0183 | 3.0636
13 | 0.6111 | 0.19583 | -0.0189 | 3.1206
13.5 | 0.597 | 0.19221 | -0.0192 | 3.106
14 | 0.6242 | 0.19737 | -0.0197 | 3.1626
14.5 | 0.6457 | 0.20348 | -0.0207 | 3.1733
15 | 0.6511 | 0.20395 | -0.0219 | 3.1924
15.5 | 0.682 | 0.21068 | -0.0227 | 3.2371
16 | 0.6891 | 0.21299 | -0.0244 | 3.2354
16.5 | 0.7053 | 0.21602 | -0.0258 | 3.265
17 | 0.7402 | 0.22525 | -0.027 | 3.2861
17.5 | 0.7382 | 0.22418 | -0.0293 | 3.2929
18 | 0.7594 | 0.22853 | -0.0309 | 3.323
18.5 | 0.7901 | 0.23828 | -0.0325 | 3.3158
19 | 0.7882 | 0.23601 | -0.0353 | 3.3397
19.5 | 0.8132 | 0.24184 | -0.037 | 3.3626
20 | 0.8262 | 0.24607 | -0.0396 | 3.3576

## 3. Re 50k Mach 0.10 (1)
BIGFOIL.COM POLAR EXPORT
Horten 16.00% thick 10.00% camber
Horten 16.00% thick 10.00% camber |  |  |  | Cl Max: | 2.196 | at alpha= | 20 | deg
JavaFoil+Calcfoil stall+Eppler ext transition |  |  |  | L/D Max: | 23.881 | at alpha= | 5 | deg
Re: | 50000 |  |  | Cd Min: | 0.03078 | at alpha= | 0 | deg
Mach: | 0.1 |  |  | Cl=0 at alpha= | -3.9062 | deg
|  |  |  | @ Cl=0.1, Cd= | 0.051856
|  |  |  | @ Cl=0.4, Cd= | 0.03652
|  |  |  | @ Cl=0.6, Cd= | 0.032071
alpha (deg) | Cl | Cd | Cm | Cl/Cd
-20 | -0.494 | 0.41991 | -0.003 | -1.176
-19.5 | -0.504 | 0.39627 | -0.002 | -1.271
-19 | -0.513 | 0.37693 | -0.002 | -1.361
-18.5 | -0.522 | 0.35605 | -0.002 | -1.466
-18 | -0.53 | 0.33462 | -0.001 | -1.584
-17.5 | -0.538 | 0.32442 | -0.001 | -1.657
-17 | -0.544 | 0.30345 | -0.001 | -1.793
-16.5 | -0.549 | 0.28411 | -0.001 | -1.934
-16 | -0.553 | 0.26239 | 0 | -2.109
-15.5 | -0.556 | 0.25152 | 0 | -2.212
-15 | -0.558 | 0.23412 | 0 | -2.382
-14.5 | -0.557 | 0.22193 | 0 | -2.51
-14 | -0.555 | 0.20379 | 0.001 | -2.723
-13.5 | -0.551 | 0.19153 | 0.001 | -2.875
-13 | -0.544 | 0.18318 | 0.001 | -2.968
-12.5 | -0.534 | 0.16816 | 0.001 | -3.176
-12 | -0.522 | 0.15944 | 0.001 | -3.274
-11.5 | -0.508 | 0.14767 | 0.002 | -3.438
-11 | -0.491 | 0.13766 | 0.002 | -3.566
-10.5 | -0.472 | 0.129 | 0.002 | -3.657
-10 | -0.45 | 0.12057 | 0.002 | -3.732
-9.5 | -0.426 | 0.11204 | 0.002 | -3.798
-9 | -0.399 | 0.10443 | 0.003 | -3.818
-8.5 | -0.369 | 0.09891 | 0.003 | -3.734
-8 | -0.338 | 0.09144 | 0.003 | -3.691
-7.5 | -0.303 | 0.08582 | 0.003 | -3.534
-7 | -0.267 | 0.08032 | 0.003 | -3.323
-6.5 | -0.228 | 0.07576 | 0.003 | -3.014
-6 | -0.188 | 0.0712 | 0.003 | -2.638
-5.5 | -0.145 | 0.0668 | 0.004 | -2.177
-5 | -0.101 | 0.06333 | 0.004 | -1.601
-4.5 | -0.056 | 0.06003 | 0.004 | -0.93
-4 | -0.009 | 0.05683 | 0.004 | -0.157
-3.5 | 0.039 | 0.05432 | 0.004 | 0.72
-3 | 0.088 | 0.05231 | 0.004 | 1.683
-2.5 | 0.138 | 0.05042 | 0.004 | 2.733
-2 | 0.188 | 0.04902 | 0.004 | 3.839
-1.5 | 0.239 | 0.0479 | 0.005 | 4.992
-1 | 0.29 | 0.04711 | 0.005 | 6.166
-0.5 | 0.342 | 0.04661 | 0.005 | 7.341
0 | 0.433 | 0.03078 | 0.005 | 14.077
0.5 | 0.489 | 0.03103 | 0.005 | 15.752
1 | 0.543 | 0.03144 | 0.005 | 17.272
1.5 | 0.597 | 0.03203 | 0.005 | 18.638
2 | 0.651 | 0.03277 | 0.005 | 19.867
2.5 | 0.705 | 0.03369 | 0.005 | 20.912
3 | 0.758 | 0.03479 | 0.006 | 21.782
3.5 | 0.811 | 0.03608 | 0.006 | 22.469
4 | 0.863 | 0.03747 | 0.006 | 23.044
4.5 | 0.916 | 0.03902 | 0.006 | 23.47
5 | 0.968 | 0.04052 | 0.006 | 23.881
5.5 | 1.019 | 0.04272 | 0.006 | 23.861
6 | 1.071 | 0.04492 | 0.006 | 23.833
6.5 | 1.122 | 0.04732 | 0.006 | 23.702
7 | 1.172 | 0.05329 | 0.01 | 21.999
7.5 | 1.222 | 0.05562 | 0.01 | 21.975
8 | 1.272 | 0.05794 | 0.01 | 21.95
8.5 | 1.321 | 0.06058 | 0.009 | 21.807
9 | 1.37 | 0.06346 | 0.009 | 21.588
9.5 | 1.418 | 0.06641 | 0.009 | 21.357
10 | 1.466 | 0.06965 | 0.009 | 21.046
10.5 | 1.513 | 0.07296 | 0.009 | 20.74
11 | 1.56 | 0.0764 | 0.008 | 20.419
11.5 | 1.607 | 0.0801 | 0.008 | 20.056
12 | 1.652 | 0.08397 | 0.008 | 19.673
12.5 | 1.697 | 0.08807 | 0.007 | 19.265
13 | 1.741 | 0.09223 | 0.007 | 18.881
13.5 | 1.785 | 0.09675 | 0.007 | 18.454
14 | 1.828 | 0.10127 | 0.006 | 18.055
14.5 | 1.871 | 0.10623 | 0.006 | 17.61
15 | 1.912 | 0.11123 | 0.006 | 17.193
15.5 | 1.954 | 0.11655 | 0.005 | 16.763
16 | 1.994 | 0.12208 | 0.005 | 16.331
16.5 | 2.033 | 0.12785 | 0.004 | 15.9
17 | 2.071 | 0.13385 | 0.004 | 15.476
17.5 | 2.109 | 0.14007 | 0.004 | 15.059
18 | 2.146 | 0.1463 | 0.003 | 14.669
18.5 | 2.166 | 0.15329 | 0.003 | 14.132
19 | 2.18 | 0.1602 | 0.002 | 13.607
19.5 | 2.19 | 0.16742 | 0.002 | 13.079
20 | 2.196 | 0.175 | 0.001 | 12.548

## 4. Re 50k Mach 0.10 (2)
BIGFOIL.COM POLAR EXPORT
Horten 16.00% thick 10.00% camber
Horten 16.00% thick 10.00% camber |  |  |  | Cl Max: | 0.8282 | at alpha= | 20 | deg
XFOIL ncrit=9 |  |  |  | L/D Max: | 3.359 | at alpha= | 19.5 | deg
Re: | 50000 |  |  | Cd Min: | 0.24687 | at alpha= | 20 | deg
Mach: | 0.1 |  |  | Cl=0 at alpha= | 3.7221 | deg
|  |  |  | @ Cl=0.1, Cd= | 0.12005
|  |  |  | @ Cl=0.4, Cd= | 0.16029
|  |  |  | @ Cl=0.6, Cd= | 0.19321
alpha (deg) | Cl | Cd | Cm | Cl/Cd
-14 | -0.0315 | 0.15623 | -0.0416 | -0.20163
-13.5 | -0.02 | 0.15454 | -0.0473 | -0.12942
-13 | 0.0064 | 0.14722 | -0.0478 | 0.043472
-12.5 | 0.0282 | 0.14305 | -0.0525 | 0.19713
-12 | 0.0392 | 0.14114 | -0.0572 | 0.27774
-11.5 | 0.0519 | 0.13725 | -0.0586 | 0.37814
-11 | 0.0784 | 0.13243 | -0.0631 | 0.59201
-10.5 | -0.3446 | 0.17814 | -0.0113 | -1.9344
-10 | -0.3412 | 0.17246 | -0.0092 | -1.9784
-9.5 | -0.35 | 0.16955 | -0.0079 | -2.0643
-9 | -0.3625 | 0.16699 | -0.0069 | -2.1708
-8.5 | -0.3245 | 0.16417 | -0.0231 | -1.9766
-8 | -0.2717 | 0.15715 | -0.0333 | -1.7289
-7.5 | -0.2559 | 0.15324 | -0.0382 | -1.6699
-7 | -0.2746 | 0.15254 | -0.0395 | -1.8002
-5.5 | -0.2857 | 0.14116 | -0.0329 | -2.0239
-4.5 | -0.2969 | 0.13622 | -0.0276 | -2.1796
-4 | -0.2998 | 0.13193 | -0.0236 | -2.2724
-3.5 | -0.2927 | 0.12986 | -0.0214 | -2.254
-2.5 | -0.2687 | 0.12426 | -0.017 | -2.1624
-1.5 | -0.2154 | 0.12398 | -0.0148 | -1.7374
-1 | -0.2211 | 0.11933 | -0.0104 | -1.8528
0 | -0.1802 | 0.11699 | -0.0063 | -1.5403
1 | -0.1342 | 0.11687 | -0.0025 | -1.1483
2 | -0.095 | 0.1144 | 0.0021 | -0.83042
2.5 | -0.0755 | 0.11294 | 0.0052 | -0.6685
3 | -0.0201 | 0.11566 | 0.0052 | -0.17379
3.5 | -0.033 | 0.11155 | 0.0088 | -0.29583
4 | 0.0413 | 0.1162 | 0.0042 | 0.35542
4.5 | 0.0631 | 0.11701 | 0.0015 | 0.53927
5 | 0.1373 | 0.12312 | -0.0043 | 1.1152
5.5 | 0.1544 | 0.12649 | -0.0032 | 1.2206
6 | 0.1839 | 0.13021 | -0.002 | 1.4123
6.5 | 0.2542 | 0.14099 | -0.0032 | 1.803
7 | 0.2417 | 0.13825 | -0.0016 | 1.7483
7.5 | 0.2951 | 0.14491 | -0.003 | 2.0364
8 | 0.3096 | 0.14722 | -0.0034 | 2.103
8.5 | 0.34 | 0.15083 | -0.0034 | 2.2542
9 | 0.3915 | 0.15946 | -0.0038 | 2.4552
9.5 | 0.38 | 0.15748 | -0.0024 | 2.413
10 | 0.4122 | 0.162 | -0.002 | 2.5444
10.5 | 0.446 | 0.16909 | -0.0026 | 2.6376
11 | 0.4464 | 0.16826 | -0.0024 | 2.653
11.5 | 0.5485 | 0.18165 | -0.0187 | 3.0195
12 | 0.5434 | 0.18138 | -0.0185 | 2.9959
12.5 | 0.5675 | 0.18554 | -0.0183 | 3.0586
13.5 | 0.5979 | 0.19281 | -0.0193 | 3.101
14 | 0.6258 | 0.19815 | -0.0198 | 3.1582
14.5 | 0.6456 | 0.20382 | -0.0208 | 3.1675
15 | 0.6525 | 0.20463 | -0.022 | 3.1887
15.5 | 0.6841 | 0.21162 | -0.0228 | 3.2327
16 | 0.6902 | 0.21361 | -0.0245 | 3.2311
16.5 | 0.7072 | 0.21678 | -0.026 | 3.2623
17 | 0.7427 | 0.22641 | -0.0271 | 3.2803
17.5 | 0.74 | 0.22493 | -0.0295 | 3.2899
18 | 0.7617 | 0.22942 | -0.0311 | 3.3201
18.5 | 0.7908 | 0.2387 | -0.0327 | 3.3129
19 | 0.7905 | 0.23688 | -0.0355 | 3.3371
19.5 | 0.8159 | 0.2429 | -0.0373 | 3.359
20 | 0.8282 | 0.24687 | -0.0399 | 3.3548

## 5. Re 50k Mach 0.25 (1)
BIGFOIL.COM POLAR EXPORT
Horten 16.00% thick 10.00% camber
Horten 16.00% thick 10.00% camber |  |  |  | Cl Max: | 2.169 | at alpha= | 19 | deg
JavaFoil+Calcfoil stall+Eppler ext transition |  |  |  | L/D Max: | 23.184 | at alpha= | 5 | deg
Re: | 50000 |  |  | Cd Min: | 0.03208 | at alpha= | 0 | deg
Mach: | 0.25 |  |  | Cl=0 at alpha= | -3.9082 | deg
|  |  |  | @ Cl=0.1, Cd= | 0.053742
|  |  |  | @ Cl=0.4, Cd= | 0.03947
|  |  |  | @ Cl=0.6, Cd= | 0.033245
alpha (deg) | Cl | Cd | Cm | Cl/Cd
-16.5 | -0.213 | 0.55716 | -0.001 | -0.382
-16 | -0.253 | 0.50208 | 0 | -0.503
-15.5 | -0.287 | 0.44044 | 0 | -0.651
-15 | -0.316 | 0.38531 | 0 | -0.821
-14.5 | -0.342 | 0.35577 | 0 | -0.962
-14 | -0.365 | 0.30884 | 0.001 | -1.182
-13.5 | -0.384 | 0.28511 | 0.001 | -1.347
-13 | -0.399 | 0.25703 | 0.001 | -1.552
-12.5 | -0.409 | 0.22482 | 0.001 | -1.819
-12 | -0.415 | 0.2042 | 0.001 | -2.034
-11.5 | -0.418 | 0.19035 | 0.002 | -2.195
-11 | -0.416 | 0.17038 | 0.002 | -2.443
-10.5 | -0.411 | 0.15624 | 0.002 | -2.629
-10 | -0.401 | 0.14484 | 0.002 | -2.769
-9.5 | -0.387 | 0.13061 | 0.002 | -2.966
-9 | -0.37 | 0.12134 | 0.003 | -3.046
-8.5 | -0.348 | 0.11066 | 0.003 | -3.144
-8 | -0.322 | 0.10236 | 0.003 | -3.15
-7.5 | -0.293 | 0.09434 | 0.003 | -3.109
-7 | -0.261 | 0.08714 | 0.003 | -2.993
-6.5 | -0.225 | 0.08149 | 0.003 | -2.763
-6 | -0.187 | 0.07607 | 0.004 | -2.453
-5.5 | -0.145 | 0.07151 | 0.004 | -2.033
-5 | -0.102 | 0.06657 | 0.004 | -1.531
-4.5 | -0.056 | 0.06277 | 0.004 | -0.898
-4 | -0.009 | 0.05969 | 0.004 | -0.152
-3.5 | 0.04 | 0.05655 | 0.004 | 0.703
-3 | 0.09 | 0.05416 | 0.004 | 1.657
-2.5 | 0.141 | 0.05203 | 0.004 | 2.703
-2 | 0.192 | 0.05049 | 0.005 | 3.811
-1.5 | 0.245 | 0.04914 | 0.005 | 4.981
-1 | 0.298 | 0.04827 | 0.005 | 6.166
-0.5 | 0.351 | 0.0477 | 0.005 | 7.356
0 | 0.444 | 0.03208 | 0.005 | 13.84
0.5 | 0.501 | 0.03232 | 0.005 | 15.496
1 | 0.556 | 0.03275 | 0.005 | 16.988
1.5 | 0.612 | 0.03338 | 0.005 | 18.327
2 | 0.667 | 0.0342 | 0.005 | 19.499
2.5 | 0.722 | 0.03521 | 0.006 | 20.494
3 | 0.776 | 0.03641 | 0.006 | 21.306
3.5 | 0.83 | 0.03778 | 0.006 | 21.969
4 | 0.884 | 0.03933 | 0.006 | 22.474
4.5 | 0.937 | 0.04104 | 0.006 | 22.836
5 | 0.99 | 0.0427 | 0.006 | 23.184
5.5 | 1.042 | 0.04498 | 0.006 | 23.178
6 | 1.095 | 0.04744 | 0.006 | 23.08
6.5 | 1.147 | 0.05008 | 0.006 | 22.893
7 | 1.198 | 0.05293 | 0.007 | 22.631
7.5 | 1.248 | 0.05883 | 0.01 | 21.222
8 | 1.299 | 0.06153 | 0.01 | 21.108
8.5 | 1.349 | 0.0643 | 0.01 | 20.972
9 | 1.398 | 0.06744 | 0.009 | 20.729
9.5 | 1.446 | 0.07075 | 0.009 | 20.442
10 | 1.494 | 0.07433 | 0.009 | 20.104
10.5 | 1.542 | 0.078 | 0.009 | 19.769
11 | 1.589 | 0.08185 | 0.008 | 19.409
11.5 | 1.635 | 0.08596 | 0.008 | 19.017
12 | 1.68 | 0.09031 | 0.008 | 18.602
12.5 | 1.725 | 0.09487 | 0.008 | 18.18
13 | 1.769 | 0.09961 | 0.007 | 17.754
13.5 | 1.812 | 0.10461 | 0.007 | 17.318
14 | 1.854 | 0.11002 | 0.007 | 16.848
14.5 | 1.895 | 0.1154 | 0.006 | 16.421
15 | 1.935 | 0.12127 | 0.006 | 15.96
15.5 | 1.975 | 0.12737 | 0.005 | 15.505
16 | 2.013 | 0.13366 | 0.005 | 15.059
16.5 | 2.05 | 0.14038 | 0.005 | 14.606
17 | 2.087 | 0.14726 | 0.004 | 14.173
17.5 | 2.122 | 0.15464 | 0.004 | 13.72
18 | 2.155 | 0.16225 | 0.003 | 13.284
18.5 | 2.167 | 0.17026 | 0.003 | 12.73
19 | 2.169 | 0.17875 | 0.002 | 12.135
19.5 | 2.165 | 0.18765 | 0.002 | 11.537
20 | 2.155 | 0.1968 | 0.001 | 10.948

## 6. Re 50k Mach 0.25 (2)
BIGFOIL.COM POLAR EXPORT
Horten 16.00% thick 10.00% camber
Horten 16.00% thick 10.00% camber |  |  |  | Cl Max: | 0.8409 | at alpha= | 20 | deg
XFOIL ncrit=9 |  |  |  | L/D Max: | 3.3402 | at alpha= | 20 | deg
Re: | 50000 |  |  | Cd Min: | 0.25175 | at alpha= | 20 | deg
Mach: | 0.25 |  |  | Cl=0 at alpha= | 3.7695 | deg
|  |  |  | @ Cl=0.1, Cd= | 0.12336
|  |  |  | @ Cl=0.4, Cd= | 0.16312
|  |  |  | @ Cl=0.6, Cd= | 0.19615
alpha (deg) | Cl | Cd | Cm | Cl/Cd
-14.5 | -0.0322 | 0.16196 | -0.0403 | -0.19881
-14 | -0.0177 | 0.16 | -0.0458 | -0.11063
-13.5 | 0.0029 | 0.15428 | -0.0471 | 0.018797
-13 | 0.0299 | 0.14918 | -0.0521 | 0.20043
-12.5 | 0.0456 | 0.14621 | -0.056 | 0.31188
-12 | 0.0461 | 0.14615 | -0.0589 | 0.31543
-11.5 | 0.083 | 0.13863 | -0.0635 | 0.59872
-11 | 0.0995 | 0.13568 | -0.0674 | 0.73334
-10.5 | -0.3243 | 0.17858 | -0.0104 | -1.816
-10 | -0.3322 | 0.17584 | -0.0092 | -1.8892
-9.5 | -0.3431 | 0.17348 | -0.0083 | -1.9777
-8.5 | -0.2848 | 0.16596 | -0.0284 | -1.7161
-8 | -0.2412 | 0.1606 | -0.0371 | -1.5019
-7 | -0.2839 | 0.15909 | -0.0393 | -1.7845
-6.5 | -0.2435 | 0.15141 | -0.0409 | -1.6082
-6 | -0.2504 | 0.14935 | -0.0398 | -1.6766
-5.5 | -0.2883 | 0.14679 | -0.0327 | -1.964
-4.5 | -0.282 | 0.13977 | -0.0296 | -2.0176
-3.5 | -0.2938 | 0.13663 | -0.0226 | -2.1503
-3 | -0.2839 | 0.13155 | -0.0203 | -2.1581
-2 | -0.2688 | 0.12659 | -0.0146 | -2.1234
-1 | -0.2352 | 0.12227 | -0.0102 | -1.9236
0 | -0.1919 | 0.12033 | -0.0062 | -1.5948
1 | -0.1476 | 0.11993 | -0.0022 | -1.2307
2 | -0.1115 | 0.11693 | 0.0026 | -0.95356
2.5 | -0.086 | 0.11544 | 0.0055 | -0.74498
3 | -0.0506 | 0.11637 | 0.0066 | -0.43482
3.5 | -0.0443 | 0.11368 | 0.0093 | -0.38969
4 | 0.0379 | 0.11983 | 0.004 | 0.31628
4.5 | 0.0479 | 0.11868 | 0.0027 | 0.40361
5 | 0.1357 | 0.12656 | -0.0046 | 1.0722
5.5 | 0.1437 | 0.12785 | -0.0037 | 1.124
6 | 0.1813 | 0.13285 | -0.0023 | 1.3647
6.5 | 0.2275 | 0.14036 | -0.0027 | 1.6208
7 | 0.2367 | 0.14057 | -0.0015 | 1.6839
7.5 | 0.297 | 0.14886 | -0.0032 | 1.9952
8 | 0.3045 | 0.14927 | -0.0037 | 2.0399
8.5 | 0.3419 | 0.15397 | -0.004 | 2.2206
9 | 0.3956 | 0.16397 | -0.0047 | 2.4126
9.5 | 0.3817 | 0.16033 | -0.003 | 2.3807
10 | 0.4172 | 0.16574 | -0.0026 | 2.5172
10.5 | 0.4342 | 0.16952 | -0.0026 | 2.5613
11 | 0.4502 | 0.17141 | -0.0027 | 2.6265
11.5 | 0.4924 | 0.17896 | -0.0034 | 2.7515
12 | 0.5461 | 0.18434 | -0.0189 | 2.9625
12.5 | 0.574 | 0.18931 | -0.0188 | 3.0321
13 | 0.6044 | 0.19731 | -0.0192 | 3.0632
13.5 | 0.6038 | 0.19622 | -0.0197 | 3.0772
14 | 0.6349 | 0.20259 | -0.0203 | 3.1339
14.5 | 0.6479 | 0.20638 | -0.0214 | 3.1394
15 | 0.6609 | 0.20849 | -0.0226 | 3.1699
15.5 | 0.6955 | 0.21697 | -0.0235 | 3.2055
16 | 0.6979 | 0.21732 | -0.0253 | 3.2114
16.5 | 0.7179 | 0.22118 | -0.0268 | 3.2458
17.5 | 0.7508 | 0.22933 | -0.0305 | 3.2739
18 | 0.7747 | 0.23454 | -0.0322 | 3.3031
18.5 | 0.798 | 0.24202 | -0.0341 | 3.2972
19 | 0.8039 | 0.24191 | -0.0369 | 3.3231
19.5 | 0.8309 | 0.24889 | -0.0387 | 3.3384
20 | 0.8409 | 0.25175 | -0.0416 | 3.3402

## 7. Re 50k Mach 0.50 (1)
BIGFOIL.COM POLAR EXPORT
Horten 16.00% thick 10.00% camber
Horten 16.00% thick 10.00% camber |  |  |  | Cl Max: | 1.736 | at alpha= | 13.5 | deg
JavaFoil+Calcfoil stall+Eppler ext transition |  |  |  | L/D Max: | 19.361 | at alpha= | 4.5 | deg
Re: | 50000 |  |  | Cd Min: | 0.03857 | at alpha= | 0 | deg
Mach: | 0.5 |  |  | Cl=0 at alpha= | -3.9149 | deg
|  |  |  | @ Cl=0.1, Cd= | 0.066863
|  |  |  | @ Cl=0.4, Cd= | 0.051833
|  |  |  | @ Cl=0.6, Cd= | 0.039397
alpha (deg) | Cl | Cd | Cm | Cl/Cd
-20 | -0.899 | 0.47574 | -0.005 | -1.889
-19.5 | -0.87 | 0.44671 | -0.004 | -1.949
-19 | -0.843 | 0.44056 | -0.003 | -1.915
-18.5 | -0.816 | 0.4418 | -0.003 | -1.848
-18 | -0.789 | 0.43822 | -0.002 | -1.801
-17.5 | -0.762 | 0.42026 | -0.002 | -1.813
-17 | -0.735 | 0.41599 | -0.001 | -1.766
-16.5 | -0.706 | 0.39879 | -0.001 | -1.771
-16 | -0.679 | 0.39357 | -0.001 | -1.725
-15.5 | -0.651 | 0.38933 | 0 | -1.673
-15 | -0.624 | 0.37214 | 0 | -1.676
-14.5 | -0.596 | 0.36811 | 0.001 | -1.62
-14 | -0.568 | 0.35846 | 0.001 | -1.584
-13.5 | -0.54 | 0.35444 | 0.001 | -1.524
-13 | -0.512 | 0.34963 | 0.002 | -1.465
-12.5 | -0.485 | 0.33391 | 0.002 | -1.451
-12 | -0.456 | 0.32852 | 0.002 | -1.388
-11.5 | -0.428 | 0.32818 | 0.002 | -1.305
-11 | -0.4 | 0.32553 | 0.003 | -1.23
-10.5 | -0.372 | 0.30307 | 0.003 | -1.229
-10 | -0.344 | 0.2892 | 0.003 | -1.189
-9.5 | -0.316 | 0.28556 | 0.003 | -1.106
-9 | -0.288 | 0.2876 | 0.003 | -1.001
-8.5 | -0.26 | 0.26708 | 0.004 | -0.973
-8 | -0.231 | 0.27315 | 0.004 | -0.847
-7.5 | -0.203 | 0.27138 | 0.004 | -0.749
-7 | -0.175 | 0.24716 | 0.004 | -0.708
-6.5 | -0.147 | 0.23639 | 0.004 | -0.62
-6 | -0.118 | 0.23063 | 0.004 | -0.514
-5.5 | -0.09 | 0.2108 | 0.004 | -0.428
-5 | -0.062 | 0.19367 | 0.004 | -0.32
-4.5 | -0.034 | 0.17167 | 0.004 | -0.196
-4 | -0.008 | 0.09568 | 0.004 | -0.083
-3.5 | 0.039 | 0.07745 | 0.004 | 0.501
-3 | 0.092 | 0.06757 | 0.005 | 1.361
-2.5 | 0.148 | 0.06262 | 0.005 | 2.369
-2 | 0.207 | 0.05894 | 0.005 | 3.507
-1.5 | 0.266 | 0.05644 | 0.005 | 4.716
-1 | 0.326 | 0.05476 | 0.005 | 5.962
-0.5 | 0.387 | 0.05377 | 0.005 | 7.199
0 | 0.489 | 0.03857 | 0.005 | 12.681
0.5 | 0.552 | 0.03887 | 0.006 | 14.21
1 | 0.613 | 0.03954 | 0.006 | 15.509
1.5 | 0.673 | 0.04054 | 0.006 | 16.608
2 | 0.733 | 0.04187 | 0.006 | 17.509
2.5 | 0.792 | 0.0435 | 0.006 | 18.218
3 | 0.851 | 0.04541 | 0.006 | 18.741
3.5 | 0.909 | 0.0476 | 0.006 | 19.093
4 | 0.966 | 0.05008 | 0.006 | 19.29
4.5 | 1.023 | 0.05281 | 0.006 | 19.361
5 | 1.078 | 0.05581 | 0.007 | 19.315
5.5 | 1.133 | 0.05909 | 0.007 | 19.17
6 | 1.186 | 0.0631 | 0.007 | 18.803
6.5 | 1.239 | 0.06721 | 0.007 | 18.432
7 | 1.29 | 0.07178 | 0.007 | 17.975
7.5 | 1.34 | 0.07678 | 0.007 | 17.452
8 | 1.389 | 0.08453 | 0.011 | 16.429
8.5 | 1.435 | 0.08981 | 0.011 | 15.982
9 | 1.48 | 0.09599 | 0.01 | 15.421
9.5 | 1.523 | 0.10251 | 0.01 | 14.859
10 | 1.564 | 0.10962 | 0.01 | 14.265
10.5 | 1.601 | 0.11738 | 0.009 | 13.641
11 | 1.636 | 0.12611 | 0.009 | 12.969
11.5 | 1.667 | 0.13541 | 0.009 | 12.31
12 | 1.694 | 0.14626 | 0.008 | 11.58
12.5 | 1.714 | 0.15787 | 0.008 | 10.859
13 | 1.729 | 0.17134 | 0.008 | 10.093
13.5 | 1.736 | 0.18735 | 0.007 | 9.267
14 | 1.732 | 0.2056 | 0.007 | 8.423
14.5 | 1.71 | 0.2282 | 0.006 | 7.493
15 | 1.662 | 0.25763 | 0.006 | 6.452
15.5 | 1.553 | 0.30126 | 0.005 | 5.154
16 | 1.156 | 0.43098 | 0.005 | 2.683
16.5 | 1.19 | 0.50116 | 0.004 | 2.374
17 | 1.221 | 0.55779 | 0.004 | 2.19
17.5 | 1.253 | 0.62974 | 0.004 | 1.99
18 | 1.286 | 0.64839 | 0.003 | 1.983
18.5 | 1.314 | 0.66145 | 0.003 | 1.987

## 8. Re 50k Mach 0.50 (2)
BIGFOIL.COM POLAR EXPORT
Horten 16.00% thick 10.00% camber
Horten 16.00% thick 10.00% camber |  |  |  | Cl Max: | 0.9111 | at alpha= | 20 | deg
XFOIL ncrit=9 |  |  |  | L/D Max: | 3.2365 | at alpha= | 20 | deg
Re: | 50000 |  |  | Cd Min: | 0.28151 | at alpha= | 20 | deg
Mach: | 0.5 |  |  | Cl=0 at alpha= | 4.502 | deg
|  |  |  | @ Cl=0.1, Cd= | 0.13593
|  |  |  | @ Cl=0.4, Cd= | 0.17443
|  |  |  | @ Cl=0.6, Cd= | 0.20683
alpha (deg) | Cl | Cd | Cm | Cl/Cd
-15 | 0.0067 | 0.17926 | -0.0497 | 0.037376
-14.5 | 0.0352 | 0.17329 | -0.0539 | 0.20313
-14 | 0.0597 | 0.16876 | -0.0573 | 0.35376
-13.5 | 0.0843 | 0.1657 | -0.0641 | 0.50875
-12.5 | 0.1239 | 0.15866 | -0.0706 | 0.78092
-12 | 0.1461 | 0.15586 | -0.0767 | 0.93738
-11.5 | 0.1532 | 0.15536 | -0.0805 | 0.9861
-11 | 0.1614 | 0.15355 | -0.0826 | 1.0511
-10.5 | -0.3199 | 0.19807 | -0.0127 | -1.6151
-10 | -0.3277 | 0.19517 | -0.0119 | -1.679
-8.5 | -0.199 | 0.18265 | -0.0444 | -1.0895
-8 | -0.1667 | 0.17749 | -0.0479 | -0.93921
-7.5 | -0.1749 | 0.17553 | -0.0475 | -0.99641
-6.5 | -0.1716 | 0.16949 | -0.0474 | -1.0124
-5.5 | -0.2299 | 0.165 | -0.0393 | -1.3933
-5 | -0.2741 | 0.16421 | -0.0336 | -1.6692
-4.5 | -0.2699 | 0.15993 | -0.0322 | -1.6876
-4 | -0.2817 | 0.15557 | -0.028 | -1.8108
-3.5 | -0.3077 | 0.15239 | -0.0228 | -2.0192
-2.5 | -0.314 | 0.14525 | -0.0169 | -2.1618
-2 | -0.2865 | 0.14691 | -0.0177 | -1.9502
-1.5 | -0.3045 | 0.13936 | -0.0116 | -2.185
-0.5 | -0.2778 | 0.13414 | -0.0068 | -2.071
0 | -0.2267 | 0.13527 | -0.0076 | -1.6759
1.5 | -0.1959 | 0.12819 | 0.0021 | -1.5282
2.5 | -0.1294 | 0.1275 | 0.0065 | -1.0149
3 | -0.1389 | 0.1224 | 0.0111 | -1.1348
3.5 | -0.0858 | 0.12454 | 0.0111 | -0.68894
4 | -0.0671 | 0.12402 | 0.0119 | -0.54104
4.5 | -0.0003 | 0.12745 | 0.0063 | -0.0023539
5 | 0.0736 | 0.13464 | -0.0009 | 0.54664
5.5 | 0.1074 | 0.13629 | -0.003 | 0.78803
6 | 0.1862 | 0.14815 | -0.0054 | 1.2568
6.5 | 0.1794 | 0.14591 | -0.002 | 1.2295
7 | 0.2298 | 0.15213 | -0.0028 | 1.5106
7.5 | 0.2688 | 0.15809 | -0.0035 | 1.7003
8 | 0.2979 | 0.16036 | -0.0047 | 1.8577
8.5 | 0.3589 | 0.16985 | -0.007 | 2.113
9 | 0.3682 | 0.16997 | -0.0067 | 2.1663
9.5 | 0.3977 | 0.17404 | -0.0061 | 2.2851
10.5 | 0.4424 | 0.1816 | -0.0049 | 2.4361
11 | 0.4733 | 0.18669 | -0.0049 | 2.5352
11.5 | 0.5102 | 0.19531 | -0.0056 | 2.6123
12.5 | 0.605 | 0.20747 | -0.0215 | 2.9161
13 | 0.6189 | 0.21054 | -0.022 | 2.9396
13.5 | 0.6377 | 0.21362 | -0.0225 | 2.9852
14 | 0.675 | 0.22353 | -0.0232 | 3.0197
14.5 | 0.6813 | 0.22376 | -0.0246 | 3.0448
15 | 0.7038 | 0.22825 | -0.0259 | 3.0835
16 | 0.7439 | 0.23799 | -0.0294 | 3.1258
16.5 | 0.7689 | 0.2437 | -0.0312 | 3.1551
17 | 0.7995 | 0.25397 | -0.0331 | 3.148
17.5 | 0.8068 | 0.25316 | -0.0358 | 3.1869
18 | 0.8338 | 0.26027 | -0.038 | 3.2036
18.5 | 0.8548 | 0.267 | -0.0406 | 3.2015
19 | 0.869 | 0.26924 | -0.0437 | 3.2276
19.5 | 0.8992 | 0.27898 | -0.046 | 3.2232
20 | 0.9111 | 0.28151 | -0.0495 | 3.2365

## 9. Re 100k Mach 0.00 (1)
BIGFOIL.COM POLAR EXPORT
Horten 16.00% thick 10.00% camber
Horten 16.00% thick 10.00% camber |  |  |  | Cl Max: | 2.226 | at alpha= | 20 | deg
JavaFoil+Calcfoil stall+Eppler ext transition |  |  |  | L/D Max: | 31.397 | at alpha= | 5 | deg
Re: | 100000 |  |  | Cd Min: | 0.02314 | at alpha= | 0 | deg
Mach: | 0 |  |  | Cl=0 at alpha= | -3.9062 | deg
|  |  |  | @ Cl=0.1, Cd= | 0.045001
|  |  |  | @ Cl=0.4, Cd= | 0.029988
|  |  |  | @ Cl=0.6, Cd= | 0.024202
alpha (deg) | Cl | Cd | Cm | Cl/Cd
-20 | -0.545 | 0.31794 | -0.003 | -1.715
-19.5 | -0.553 | 0.30592 | -0.002 | -1.807
-19 | -0.56 | 0.28894 | -0.002 | -1.938
-18.5 | -0.566 | 0.27463 | -0.002 | -2.062
-18 | -0.572 | 0.26483 | -0.002 | -2.16
-17.5 | -0.577 | 0.24658 | -0.001 | -2.339
-17 | -0.581 | 0.23623 | -0.001 | -2.458
-16.5 | -0.583 | 0.22323 | -0.001 | -2.614
-16 | -0.585 | 0.21024 | 0 | -2.782
-15.5 | -0.585 | 0.19744 | 0 | -2.963
-15 | -0.584 | 0.18587 | 0 | -3.141
-14.5 | -0.581 | 0.17551 | 0 | -3.309
-14 | -0.576 | 0.16494 | 0.001 | -3.492
-13.5 | -0.569 | 0.15738 | 0.001 | -3.618
-13 | -0.56 | 0.14782 | 0.001 | -3.79
-12.5 | -0.548 | 0.13854 | 0.001 | -3.958
-12 | -0.534 | 0.13025 | 0.002 | -4.103
-11.5 | -0.518 | 0.12068 | 0.002 | -4.294
-11 | -0.5 | 0.11437 | 0.002 | -4.369
-10.5 | -0.479 | 0.10713 | 0.002 | -4.47
-10 | -0.456 | 0.1007 | 0.002 | -4.525
-9.5 | -0.43 | 0.09438 | 0.003 | -4.557
-9 | -0.402 | 0.08816 | 0.003 | -4.561
-8.5 | -0.372 | 0.08216 | 0.003 | -4.525
-8 | -0.339 | 0.07718 | 0.003 | -4.395
-7.5 | -0.304 | 0.07279 | 0.003 | -4.182
-7 | -0.268 | 0.06824 | 0.003 | -3.92
-6.5 | -0.229 | 0.06437 | 0.004 | -3.552
-6 | -0.188 | 0.0604 | 0.004 | -3.11
-5.5 | -0.145 | 0.05734 | 0.004 | -2.534
-5 | -0.101 | 0.0544 | 0.004 | -1.861
-4.5 | -0.056 | 0.05166 | 0.004 | -1.078
-4 | -0.009 | 0.04907 | 0.004 | -0.182
-3.5 | 0.039 | 0.04714 | 0.004 | 0.827
-3 | 0.088 | 0.04539 | 0.004 | 1.933
-2.5 | 0.137 | 0.0438 | 0.005 | 3.134
-2 | 0.187 | 0.04266 | 0.005 | 4.394
-1.5 | 0.238 | 0.04173 | 0.005 | 5.707
-1 | 0.289 | 0.04106 | 0.005 | 7.046
-0.5 | 0.341 | 0.04062 | 0.005 | 8.387
0 | 0.438 | 0.02314 | 0.005 | 18.927
0.5 | 0.494 | 0.02334 | 0.005 | 21.158
1 | 0.549 | 0.02372 | 0.005 | 23.132
1.5 | 0.603 | 0.02423 | 0.005 | 24.895
2 | 0.658 | 0.02484 | 0.006 | 26.468
2.5 | 0.712 | 0.02557 | 0.006 | 27.824
3 | 0.765 | 0.02646 | 0.006 | 28.916
3.5 | 0.819 | 0.02746 | 0.006 | 29.804
4 | 0.872 | 0.02858 | 0.006 | 30.503
4.5 | 0.925 | 0.02979 | 0.006 | 31.032
5 | 0.977 | 0.03112 | 0.006 | 31.397
5.5 | 1.029 | 0.03284 | 0.006 | 31.337
6 | 1.081 | 0.03463 | 0.007 | 31.208
6.5 | 1.132 | 0.03977 | 0.01 | 28.47
7 | 1.183 | 0.04146 | 0.01 | 28.537
7.5 | 1.234 | 0.04363 | 0.01 | 28.274
8 | 1.284 | 0.04437 | 0.01 | 28.929
8.5 | 1.333 | 0.04649 | 0.01 | 28.677
9 | 1.383 | 0.04873 | 0.009 | 28.378
9.5 | 1.431 | 0.05111 | 0.009 | 28.006
10 | 1.48 | 0.05364 | 0.009 | 27.585
10.5 | 1.527 | 0.05626 | 0.009 | 27.144
11 | 1.575 | 0.05902 | 0.009 | 26.681
11.5 | 1.621 | 0.06193 | 0.008 | 26.179
12 | 1.667 | 0.06494 | 0.008 | 25.679
12.5 | 1.713 | 0.06821 | 0.008 | 25.107
13 | 1.758 | 0.07153 | 0.007 | 24.576
13.5 | 1.802 | 0.07503 | 0.007 | 24.019
14 | 1.846 | 0.07866 | 0.007 | 23.465
14.5 | 1.889 | 0.08261 | 0.006 | 22.863
15 | 1.931 | 0.0864 | 0.006 | 22.35
15.5 | 1.973 | 0.09063 | 0.005 | 21.768
16 | 2.014 | 0.09506 | 0.005 | 21.183
16.5 | 2.053 | 0.09964 | 0.005 | 20.608
17 | 2.093 | 0.10431 | 0.004 | 20.061
17.5 | 2.131 | 0.10931 | 0.004 | 19.496
18 | 2.169 | 0.11443 | 0.003 | 18.951
18.5 | 2.19 | 0.1197 | 0.003 | 18.299
19 | 2.205 | 0.12545 | 0.002 | 17.581
19.5 | 2.218 | 0.13108 | 0.002 | 16.919
20 | 2.226 | 0.13699 | 0.001 | 16.249

## 10. Re 100k Mach 0.00 (2)
BIGFOIL.COM POLAR EXPORT
Horten 16.00% thick 10.00% camber
Horten 16.00% thick 10.00% camber |  |  |  | Cl Max: | 0.8395 | at alpha= | 20 | deg
XFOIL ncrit=9 |  |  |  | L/D Max: | 3.5536 | at alpha= | 19 | deg
Re: | 100000 |  |  | Cd Min: | 0.23774 | at alpha= | 20 | deg
Mach: | 0 |  |  | Cl=0 at alpha= | 2.1323 | deg
|  |  |  | @ Cl=0.1, Cd= | 0.11391
|  |  |  | @ Cl=0.4, Cd= | 0.15002
|  |  |  | @ Cl=0.6, Cd= | 0.17985
alpha (deg) | Cl | Cd | Cm | Cl/Cd
-20 | -0.3141 | 0.2111 | 0.0171 | -1.4879
-19.5 | -0.296 | 0.20707 | 0.0132 | -1.4295
-19 | -0.2739 | 0.20087 | 0.0106 | -1.3636
-18.5 | -0.2552 | 0.19599 | 0.008 | -1.3021
-18 | -0.2362 | 0.19123 | 0.0051 | -1.2352
-17.5 | -0.2183 | 0.18673 | 0.002 | -1.1691
-16.5 | -0.181 | 0.17664 | -0.0038 | -1.0247
-16 | -0.1628 | 0.1717 | -0.0058 | -0.94817
-15.5 | -0.144 | 0.16689 | -0.0088 | -0.86284
-15 | -0.1303 | 0.16334 | -0.0122 | -0.79772
-14.5 | -0.1127 | 0.15774 | -0.0141 | -0.71447
-14 | -0.092 | 0.15213 | -0.0164 | -0.60475
-13.5 | -0.0742 | 0.14726 | -0.0189 | -0.50387
-13 | -0.0601 | 0.14296 | -0.0213 | -0.4204
-12 | -0.027 | 0.13318 | -0.0262 | -0.20273
-11.5 | -0.0108 | 0.12846 | -0.028 | -0.084073
-11 | -0.002 | 0.12496 | -0.0304 | -0.016005
-10.5 | 0.0096 | 0.12089 | -0.0333 | 0.079411
-10 | 0.031 | 0.11552 | -0.0351 | 0.26835
-9.5 | 0.0434 | 0.11123 | -0.0367 | 0.39018
-9 | 0.0489 | 0.10771 | -0.0386 | 0.454
-8 | 0.0679 | 0.10016 | -0.0453 | 0.67792
-7.5 | 0.0687 | 0.09663 | -0.0454 | 0.71096
-7 | 0.0585 | 0.09468 | -0.0432 | 0.61787
-6.5 | 0.0543 | 0.09588 | -0.046 | 0.56633
-5 | -0.1098 | 0.11709 | -0.038 | -0.93774
-4.5 | -0.0992 | 0.11034 | -0.0334 | -0.89904
-4 | -0.0808 | 0.10686 | -0.0306 | -0.75613
-3.5 | -0.192 | 0.11655 | -0.0222 | -1.6474
-3 | -0.1671 | 0.11351 | -0.0202 | -1.4721
-2 | -0.1616 | 0.1123 | -0.0136 | -1.439
-1.5 | -0.1275 | 0.10966 | -0.0119 | -1.1627
-1 | -0.1337 | 0.11075 | -0.0082 | -1.2072
-0.5 | -0.1093 | 0.10881 | -0.0059 | -1.0045
0 | -0.0522 | 0.10993 | -0.0052 | -0.47485
0.5 | -0.0781 | 0.10896 | -0.001 | -0.71678
1 | -0.0397 | 0.10857 | 0.0007 | -0.36566
1.5 | 0.0188 | 0.10965 | 0.0013 | 0.17145
2 | -0.0127 | 0.10932 | 0.0052 | -0.11617
2.5 | 0.0353 | 0.11024 | 0.0065 | 0.32021
3 | 0.1036 | 0.11411 | 0.0064 | 0.9079
4 | 0.1187 | 0.11575 | 0.0109 | 1.0255
4.5 | 0.1023 | 0.11603 | 0.0127 | 0.88167
5 | 0.1386 | 0.1181 | 0.0138 | 1.1736
5.5 | 0.1946 | 0.1213 | 0.0142 | 1.6043
6 | 0.172 | 0.12148 | 0.0154 | 1.4159
6.5 | 0.2095 | 0.12304 | 0.016 | 1.7027
7 | 0.2796 | 0.1284 | 0.0143 | 2.1776
7.5 | 0.2529 | 0.12852 | 0.015 | 1.9678
8 | 0.3036 | 0.13367 | 0.0151 | 2.2713
8.5 | 0.3088 | 0.13762 | 0.0153 | 2.2439
9 | 0.3433 | 0.14114 | 0.0153 | 2.4323
9.5 | 0.3993 | 0.14669 | 0.0134 | 2.7221
10 | 0.3952 | 0.14949 | 0.0118 | 2.6437
10.5 | 0.4308 | 0.15345 | 0.0111 | 2.8074
11 | 0.4762 | 0.15942 | 0.0113 | 2.9871
11.5 | 0.4613 | 0.161 | 0.0103 | 2.8652
12 | 0.4953 | 0.16513 | 0.0098 | 2.9995
12.5 | 0.5462 | 0.17284 | 0.0088 | 3.1601
13 | 0.6032 | 0.18027 | -0.0145 | 3.3461
13.5 | 0.6388 | 0.1855 | -0.0142 | 3.4437
14 | 0.6333 | 0.18868 | -0.0161 | 3.3565
14.5 | 0.6571 | 0.1924 | -0.0167 | 3.4153
15 | 0.6942 | 0.19853 | -0.0168 | 3.4967
15.5 | 0.6851 | 0.20076 | -0.0195 | 3.4125
16 | 0.711 | 0.20475 | -0.0203 | 3.4725
17 | 0.7371 | 0.21297 | -0.0242 | 3.4611
17.5 | 0.7645 | 0.21729 | -0.0251 | 3.5183
18 | 0.7775 | 0.22225 | -0.0274 | 3.4983
18.5 | 0.7885 | 0.22529 | -0.0299 | 3.4999
19 | 0.8186 | 0.23036 | -0.0309 | 3.5536
19.5 | 0.8192 | 0.23394 | -0.0347 | 3.5018
20 | 0.8395 | 0.23774 | -0.0366 | 3.5312

## 11. Re 100k Mach 0.10 (1)
BIGFOIL.COM POLAR EXPORT
Horten 16.00% thick 10.00% camber
Horten 16.00% thick 10.00% camber |  |  |  | Cl Max: | 2.222 | at alpha= | 20 | deg
JavaFoil+Calcfoil stall+Eppler ext transition |  |  |  | L/D Max: | 31.233 | at alpha= | 5.5 | deg
Re: | 100000 |  |  | Cd Min: | 0.02331 | at alpha= | 0 | deg
Mach: | 0.1 |  |  | Cl=0 at alpha= | -3.9062 | deg
|  |  |  | @ Cl=0.1, Cd= | 0.045236
|  |  |  | @ Cl=0.4, Cd= | 0.030436
|  |  |  | @ Cl=0.6, Cd= | 0.024372
alpha (deg) | Cl | Cd | Cm | Cl/Cd
-20 | -0.494 | 0.34517 | -0.003 | -1.431
-19.5 | -0.504 | 0.32319 | -0.002 | -1.559
-19 | -0.513 | 0.30721 | -0.002 | -1.671
-18.5 | -0.522 | 0.29274 | -0.002 | -1.783
-18 | -0.53 | 0.27321 | -0.002 | -1.941
-17.5 | -0.538 | 0.25995 | -0.001 | -2.068
-17 | -0.544 | 0.24833 | -0.001 | -2.191
-16.5 | -0.549 | 0.23272 | -0.001 | -2.361
-16 | -0.554 | 0.21835 | 0 | -2.535
-15.5 | -0.556 | 0.2069 | 0 | -2.689
-15 | -0.558 | 0.1932 | 0 | -2.886
-14.5 | -0.557 | 0.18341 | 0 | -3.038
-14 | -0.555 | 0.16984 | 0.001 | -3.268
-13.5 | -0.551 | 0.16073 | 0.001 | -3.426
-13 | -0.544 | 0.15071 | 0.001 | -3.608
-12.5 | -0.534 | 0.14325 | 0.001 | -3.729
-12 | -0.522 | 0.13256 | 0.002 | -3.939
-11.5 | -0.508 | 0.12346 | 0.002 | -4.113
-11 | -0.491 | 0.11568 | 0.002 | -4.245
-10.5 | -0.472 | 0.10892 | 0.002 | -4.332
-10 | -0.45 | 0.1022 | 0.002 | -4.403
-9.5 | -0.426 | 0.0961 | 0.003 | -4.429
-9 | -0.399 | 0.08965 | 0.003 | -4.448
-8.5 | -0.369 | 0.08394 | 0.003 | -4.401
-8 | -0.338 | 0.07868 | 0.003 | -4.29
-7.5 | -0.303 | 0.07371 | 0.003 | -4.116
-7 | -0.267 | 0.06905 | 0.003 | -3.867
-6.5 | -0.228 | 0.06466 | 0.003 | -3.532
-6 | -0.188 | 0.06092 | 0.004 | -3.084
-5.5 | -0.145 | 0.05769 | 0.004 | -2.521
-5 | -0.101 | 0.05455 | 0.004 | -1.859
-4.5 | -0.056 | 0.05194 | 0.004 | -1.075
-4 | -0.009 | 0.04936 | 0.004 | -0.181
-3.5 | 0.039 | 0.04738 | 0.004 | 0.825
-3 | 0.088 | 0.04561 | 0.004 | 1.931
-2.5 | 0.138 | 0.04405 | 0.005 | 3.129
-2 | 0.188 | 0.04285 | 0.005 | 4.393
-1.5 | 0.239 | 0.04189 | 0.005 | 5.71
-1 | 0.291 | 0.0412 | 0.005 | 7.052
-0.5 | 0.342 | 0.04077 | 0.005 | 8.395
0 | 0.44 | 0.02331 | 0.005 | 18.873
0.5 | 0.496 | 0.02352 | 0.005 | 21.086
1 | 0.551 | 0.0239 | 0.005 | 23.057
1.5 | 0.606 | 0.02443 | 0.005 | 24.797
2 | 0.66 | 0.02504 | 0.006 | 26.379
2.5 | 0.715 | 0.02579 | 0.006 | 27.706
3 | 0.769 | 0.02668 | 0.006 | 28.808
3.5 | 0.822 | 0.02772 | 0.006 | 29.656
4 | 0.875 | 0.02882 | 0.006 | 30.377
4.5 | 0.928 | 0.03007 | 0.006 | 30.875
5 | 0.981 | 0.03143 | 0.006 | 31.218
5.5 | 1.033 | 0.03308 | 0.007 | 31.233
6 | 1.085 | 0.03498 | 0.007 | 31.024
6.5 | 1.137 | 0.04015 | 0.01 | 28.311
7 | 1.188 | 0.04188 | 0.01 | 28.367
7.5 | 1.238 | 0.04406 | 0.01 | 28.11
8 | 1.289 | 0.04488 | 0.01 | 28.71
8.5 | 1.338 | 0.047 | 0.01 | 28.478
9 | 1.388 | 0.04927 | 0.01 | 28.166
9.5 | 1.437 | 0.0517 | 0.009 | 27.788
10 | 1.485 | 0.05427 | 0.009 | 27.359
10.5 | 1.533 | 0.05694 | 0.009 | 26.914
11 | 1.58 | 0.05971 | 0.009 | 26.462
11.5 | 1.627 | 0.06269 | 0.008 | 25.952
12 | 1.673 | 0.06579 | 0.008 | 25.428
12.5 | 1.718 | 0.06914 | 0.008 | 24.847
13 | 1.763 | 0.07248 | 0.007 | 24.329
13.5 | 1.808 | 0.07607 | 0.007 | 23.763
14 | 1.851 | 0.07978 | 0.007 | 23.204
14.5 | 1.894 | 0.08373 | 0.006 | 22.617
15 | 1.936 | 0.08772 | 0.006 | 22.071
15.5 | 1.978 | 0.09204 | 0.005 | 21.485
16 | 2.018 | 0.09656 | 0.005 | 20.901
16.5 | 2.058 | 0.10125 | 0.005 | 20.322
17 | 2.097 | 0.10604 | 0.004 | 19.772
17.5 | 2.135 | 0.11117 | 0.004 | 19.202
18 | 2.172 | 0.11642 | 0.003 | 18.655
18.5 | 2.192 | 0.12182 | 0.003 | 17.996
19 | 2.206 | 0.12763 | 0.002 | 17.285
19.5 | 2.216 | 0.13346 | 0.002 | 16.604
20 | 2.222 | 0.13957 | 0.001 | 15.922

## 12. Re 100k Mach 0.10 (2)
BIGFOIL.COM POLAR EXPORT
Horten 16.00% thick 10.00% camber
Horten 16.00% thick 10.00% camber |  |  |  | Cl Max: | 0.8424 | at alpha= | 20 | deg
XFOIL ncrit=9 |  |  |  | L/D Max: | 3.5501 | at alpha= | 19 | deg
Re: | 100000 |  |  | Cd Min: | 0.23868 | at alpha= | 20 | deg
Mach: | 0.1 |  |  | Cl=0 at alpha= | 2.1466 | deg
|  |  |  | @ Cl=0.1, Cd= | 0.11473
|  |  |  | @ Cl=0.4, Cd= | 0.15053
|  |  |  | @ Cl=0.6, Cd= | 0.18179
alpha (deg) | Cl | Cd | Cm | Cl/Cd
-20 | -0.3141 | 0.21168 | 0.0173 | -1.4838
-19.5 | -0.2956 | 0.20738 | 0.0136 | -1.4254
-19 | -0.2735 | 0.20132 | 0.0107 | -1.3585
-18.5 | -0.255 | 0.19652 | 0.0083 | -1.2976
-18 | -0.2355 | 0.19168 | 0.0052 | -1.2286
-17.5 | -0.2178 | 0.18726 | 0.0021 | -1.1631
-16.5 | -0.1796 | 0.177 | -0.0037 | -1.0147
-16 | -0.1617 | 0.17216 | -0.0056 | -0.93924
-15.5 | -0.1421 | 0.16728 | -0.0089 | -0.84947
-14.5 | -0.1106 | 0.15805 | -0.0139 | -0.69978
-14 | -0.0893 | 0.15246 | -0.0165 | -0.58573
-13.5 | -0.0718 | 0.14763 | -0.019 | -0.48635
-13 | -0.058 | 0.14344 | -0.0213 | -0.40435
-12.5 | -0.048 | 0.14003 | -0.0247 | -0.34278
-12 | -0.0235 | 0.13349 | -0.0264 | -0.17604
-11.5 | -0.0077 | 0.12883 | -0.0281 | -0.059769
-11 | 0.0002 | 0.12556 | -0.0306 | 0.0015929
-10.5 | 0.0157 | 0.121 | -0.0337 | 0.12975
-10 | 0.0353 | 0.11587 | -0.0354 | 0.30465
-9.5 | 0.0473 | 0.11159 | -0.0368 | 0.42387
-9 | 0.0519 | 0.10831 | -0.0388 | 0.47918
-8.5 | 0.0523 | 0.10598 | -0.0448 | 0.49349
-8 | 0.074 | 0.10055 | -0.0455 | 0.73595
-7.5 | 0.0746 | 0.0969 | -0.0456 | 0.76987
-7 | 0.0618 | 0.09531 | -0.0435 | 0.64841
-6.5 | 0.0582 | 0.09686 | -0.0473 | 0.60087
-6 | 0.0677 | 0.09315 | -0.0459 | 0.72678
-5.5 | 0.0753 | 0.09015 | -0.043 | 0.83527
-5 | -0.11 | 0.11806 | -0.0382 | -0.93173
-4.5 | -0.1007 | 0.11121 | -0.0334 | -0.90549
-4 | -0.0837 | 0.10787 | -0.0306 | -0.77593
-3.5 | -0.1935 | 0.11724 | -0.0223 | -1.6505
-2 | -0.1633 | 0.11291 | -0.0136 | -1.4463
-1.5 | -0.1268 | 0.11032 | -0.0121 | -1.1494
-1 | -0.1398 | 0.11096 | -0.008 | -1.2599
-0.5 | -0.1106 | 0.10938 | -0.0059 | -1.0112
0 | -0.0517 | 0.11056 | -0.0053 | -0.46762
0.5 | -0.0805 | 0.1095 | -0.0009 | -0.73516
1 | -0.0407 | 0.10908 | 0.0007 | -0.37312
1.5 | 0.0199 | 0.11043 | 0.0012 | 0.1802
2 | -0.0146 | 0.10975 | 0.0053 | -0.13303
2.5 | 0.0352 | 0.11082 | 0.0065 | 0.31763
3 | 0.1057 | 0.11507 | 0.0063 | 0.91857
3.5 | 0.0616 | 0.1133 | 0.0102 | 0.54369
4 | 0.1198 | 0.11647 | 0.0109 | 1.0286
4.5 | 0.1002 | 0.1165 | 0.0128 | 0.86009
5 | 0.1385 | 0.1187 | 0.0139 | 1.1668
5.5 | 0.1964 | 0.12213 | 0.0141 | 1.6081
6 | 0.1708 | 0.12191 | 0.0155 | 1.401
6.5 | 0.2099 | 0.12353 | 0.016 | 1.6992
7 | 0.2824 | 0.12939 | 0.0142 | 2.1825
7.5 | 0.2523 | 0.12896 | 0.015 | 1.9564
8 | 0.3045 | 0.13433 | 0.0151 | 2.2668
8.5 | 0.3065 | 0.13802 | 0.0154 | 2.2207
9 | 0.3433 | 0.14166 | 0.0154 | 2.4234
9.5 | 0.4013 | 0.14753 | 0.0133 | 2.7201
10 | 0.395 | 0.14998 | 0.0117 | 2.6337
10.5 | 0.4321 | 0.15409 | 0.011 | 2.8042
11 | 0.4789 | 0.16044 | 0.0112 | 2.9849
11.5 | 0.462 | 0.16154 | 0.0102 | 2.86
12 | 0.4969 | 0.16582 | 0.0097 | 2.9966
12.5 | 0.5495 | 0.17405 | 0.0087 | 3.1571
13 | 0.5282 | 0.1737 | 0.0069 | 3.0409
13.5 | 0.641 | 0.18641 | -0.0143 | 3.4387
14 | 0.6339 | 0.18928 | -0.0162 | 3.349
14.5 | 0.6586 | 0.19308 | -0.0167 | 3.411
15 | 0.697 | 0.19961 | -0.0169 | 3.4918
15.5 | 0.6864 | 0.20143 | -0.0196 | 3.4076
16 | 0.713 | 0.20552 | -0.0204 | 3.4692
17 | 0.7388 | 0.21371 | -0.0243 | 3.457
17.5 | 0.767 | 0.21819 | -0.0252 | 3.5153
18 | 0.7754 | 0.22265 | -0.0279 | 3.4826
18.5 | 0.7907 | 0.22612 | -0.0301 | 3.4968
19 | 0.8218 | 0.23149 | -0.031 | 3.55
19.5 | 0.8211 | 0.23481 | -0.0349 | 3.4969
20 | 0.8424 | 0.23868 | -0.0368 | 3.5294

## 13. Re 100k Mach 0.25 (1)
BIGFOIL.COM POLAR EXPORT
Horten 16.00% thick 10.00% camber
Horten 16.00% thick 10.00% camber |  |  |  | Cl Max: | 2.194 | at alpha= | 19 | deg
JavaFoil+Calcfoil stall+Eppler ext transition |  |  |  | L/D Max: | 30.315 | at alpha= | 5 | deg
Re: | 100000 |  |  | Cd Min: | 0.02431 | at alpha= | 0 | deg
Mach: | 0.25 |  |  | Cl=0 at alpha= | -3.9082 | deg
|  |  |  | @ Cl=0.1, Cd= | 0.046546
|  |  |  | @ Cl=0.4, Cd= | 0.033047
|  |  |  | @ Cl=0.6, Cd= | 0.025321
alpha (deg) | Cl | Cd | Cm | Cl/Cd
-16.5 | -0.213 | 0.43876 | -0.001 | -0.485
-16 | -0.253 | 0.3866 | 0 | -0.654
-15.5 | -0.287 | 0.33549 | 0 | -0.855
-15 | -0.316 | 0.30045 | 0 | -1.053
-14.5 | -0.342 | 0.27246 | 0 | -1.257
-14 | -0.365 | 0.24871 | 0.001 | -1.468
-13.5 | -0.384 | 0.22104 | 0.001 | -1.738
-13 | -0.399 | 0.19911 | 0.001 | -2.004
-12.5 | -0.409 | 0.18276 | 0.001 | -2.238
-12 | -0.415 | 0.16487 | 0.002 | -2.519
-11.5 | -0.418 | 0.15407 | 0.002 | -2.712
-11 | -0.416 | 0.14191 | 0.002 | -2.933
-10.5 | -0.411 | 0.1288 | 0.002 | -3.189
-10 | -0.401 | 0.11889 | 0.002 | -3.374
-9.5 | -0.387 | 0.10954 | 0.003 | -3.537
-9 | -0.37 | 0.09968 | 0.003 | -3.709
-8.5 | -0.348 | 0.09372 | 0.003 | -3.713
-8 | -0.322 | 0.08663 | 0.003 | -3.722
-7.5 | -0.293 | 0.08006 | 0.003 | -3.664
-7 | -0.261 | 0.07386 | 0.003 | -3.531
-6.5 | -0.225 | 0.06924 | 0.004 | -3.252
-6 | -0.187 | 0.06461 | 0.004 | -2.888
-5.5 | -0.145 | 0.06075 | 0.004 | -2.394
-5 | -0.102 | 0.05732 | 0.004 | -1.779
-4.5 | -0.056 | 0.05389 | 0.004 | -1.046
-4 | -0.009 | 0.05128 | 0.004 | -0.177
-3.5 | 0.04 | 0.04886 | 0.004 | 0.813
-3 | 0.09 | 0.04687 | 0.005 | 1.914
-2.5 | 0.141 | 0.04522 | 0.005 | 3.111
-2 | 0.192 | 0.04386 | 0.005 | 4.388
-1.5 | 0.245 | 0.04276 | 0.005 | 5.725
-1 | 0.298 | 0.04205 | 0.005 | 7.081
-0.5 | 0.351 | 0.04161 | 0.005 | 8.436
0 | 0.45 | 0.02431 | 0.005 | 18.528
0.5 | 0.508 | 0.02456 | 0.005 | 20.681
1 | 0.564 | 0.02498 | 0.005 | 22.592
1.5 | 0.62 | 0.02551 | 0.006 | 24.317
2 | 0.676 | 0.0262 | 0.006 | 25.81
2.5 | 0.731 | 0.02703 | 0.006 | 27.062
3 | 0.786 | 0.02801 | 0.006 | 28.075
3.5 | 0.841 | 0.02911 | 0.006 | 28.895
4 | 0.896 | 0.03032 | 0.006 | 29.535
4.5 | 0.95 | 0.03169 | 0.006 | 29.964
5 | 1.003 | 0.03309 | 0.006 | 30.315
5.5 | 1.056 | 0.03499 | 0.007 | 30.187
6 | 1.109 | 0.03694 | 0.007 | 30.028
6.5 | 1.161 | 0.04231 | 0.011 | 27.453
7 | 1.213 | 0.04425 | 0.011 | 27.418
7.5 | 1.264 | 0.04629 | 0.01 | 27.314
8 | 1.315 | 0.04874 | 0.01 | 26.984
8.5 | 1.366 | 0.04998 | 0.01 | 27.322
9 | 1.415 | 0.05246 | 0.01 | 26.981
9.5 | 1.464 | 0.0552 | 0.01 | 26.53
10 | 1.513 | 0.05797 | 0.009 | 26.096
10.5 | 1.561 | 0.06095 | 0.009 | 25.612
11 | 1.608 | 0.06409 | 0.009 | 25.093
11.5 | 1.655 | 0.0674 | 0.008 | 24.552
12 | 1.7 | 0.07089 | 0.008 | 23.984
12.5 | 1.746 | 0.0745 | 0.008 | 23.43
13 | 1.79 | 0.07836 | 0.007 | 22.842
13.5 | 1.833 | 0.08246 | 0.007 | 22.235
14 | 1.876 | 0.08668 | 0.007 | 21.639
14.5 | 1.917 | 0.09107 | 0.006 | 21.054
15 | 1.958 | 0.09585 | 0.006 | 20.432
15.5 | 1.998 | 0.10053 | 0.006 | 19.876
16 | 2.036 | 0.10579 | 0.005 | 19.25
16.5 | 2.074 | 0.11127 | 0.005 | 18.643
17 | 2.111 | 0.11671 | 0.004 | 18.091
17.5 | 2.146 | 0.12269 | 0.004 | 17.493
18 | 2.18 | 0.1291 | 0.003 | 16.889
18.5 | 2.192 | 0.13541 | 0.003 | 16.19
19 | 2.194 | 0.14217 | 0.002 | 15.432
19.5 | 2.19 | 0.1494 | 0.002 | 14.657
20 | 2.179 | 0.15701 | 0.001 | 13.88

## 14. Re 100k Mach 0.25 (2)
BIGFOIL.COM POLAR EXPORT
Horten 16.00% thick 10.00% camber
Horten 16.00% thick 10.00% camber |  |  |  | Cl Max: | 0.6107 | at alpha= | 20 | deg
XFOIL ncrit=9 |  |  |  | L/D Max: | 2.8987 | at alpha= | 20 | deg
Re: | 100000 |  |  | Cd Min: | 0.21068 | at alpha= | 20 | deg
Mach: | 0.25 |  |  | Cl=0 at alpha= | 2.1889 | deg
|  |  |  | @ Cl=0.1, Cd= | 0.11881
|  |  |  | @ Cl=0.4, Cd= | 0.16021
|  |  |  | @ Cl=0.6, Cd= | 0.20858
alpha (deg) | Cl | Cd | Cm | Cl/Cd
-19.5 | -0.2935 | 0.20949 | 0.0148 | -1.401
-19 | -0.2728 | 0.20418 | 0.0121 | -1.3361
-18.5 | -0.252 | 0.1991 | 0.0089 | -1.2657
-18 | -0.2326 | 0.19437 | 0.0059 | -1.1967
-17.5 | -0.2141 | 0.19029 | 0.0022 | -1.1251
-17 | -0.1939 | 0.18491 | -0.0008 | -1.0486
-16.5 | -0.1737 | 0.17932 | -0.0028 | -0.96866
-16 | -0.1517 | 0.17413 | -0.0062 | -0.87119
-15.5 | -0.1338 | 0.16968 | -0.0092 | -0.78854
-14.5 | -0.0955 | 0.15953 | -0.0147 | -0.59863
-14 | -0.0762 | 0.15441 | -0.017 | -0.49349
-13.5 | -0.0599 | 0.14988 | -0.0191 | -0.39965
-13 | -0.0448 | 0.14632 | -0.0231 | -0.30618
-12.5 | -0.0249 | 0.14055 | -0.0255 | -0.17716
-12 | -0.0063 | 0.13535 | -0.0269 | -0.046546
-11.5 | 0.0086 | 0.13117 | -0.0288 | 0.065564
-10.5 | 0.0416 | 0.12237 | -0.0351 | 0.33995
-10 | 0.0562 | 0.11778 | -0.0361 | 0.47716
-9.5 | 0.0685 | 0.11428 | -0.0386 | 0.5994
-9 | 0.0732 | 0.11273 | -0.0446 | 0.64934
-8.5 | 0.0926 | 0.10701 | -0.0453 | 0.86534
-8 | 0.102 | 0.10256 | -0.0455 | 0.99454
-7.5 | 0.1046 | 0.1004 | -0.0494 | 1.0418
-7 | 0.0823 | 0.10253 | -0.0516 | 0.80269
-6.5 | 0.086 | 0.0986 | -0.05 | 0.87221
-6 | 0.0902 | 0.09484 | -0.0467 | 0.95108
-5.5 | 0.0505 | 0.10224 | -0.0489 | 0.49394
-5 | 0.0133 | 0.10479 | -0.0445 | 0.12692
-4.5 | -0.102 | 0.11443 | -0.033 | -0.89137
-3.5 | -0.1924 | 0.12072 | -0.023 | -1.5938
-3 | -0.1441 | 0.11858 | -0.0232 | -1.2152
-2.5 | -0.1953 | 0.11881 | -0.0161 | -1.6438
-2 | -0.1688 | 0.11608 | -0.0141 | -1.4542
-1.5 | -0.1163 | 0.11441 | -0.0137 | -1.0165
-1 | -0.1566 | 0.11385 | -0.0078 | -1.3755
-0.5 | -0.1154 | 0.1126 | -0.0063 | -1.0249
0.5 | -0.0911 | 0.11243 | -0.0009 | -0.81028
1 | -0.0425 | 0.11244 | 0.0003 | -0.37798
1.5 | -0.0516 | 0.11408 | 0.0034 | -0.45231
2 | -0.0224 | 0.11227 | 0.0054 | -0.19952
2.5 | 0.0369 | 0.11441 | 0.0062 | 0.32252
3 | 0.0134 | 0.11461 | 0.009 | 0.11692
3.5 | 0.0566 | 0.11561 | 0.0104 | 0.48958
4 | 0.1276 | 0.12085 | 0.0105 | 1.0559
4.5 | 0.0918 | 0.11928 | 0.0132 | 0.76962
5 | 0.1401 | 0.12234 | 0.0141 | 1.1452
6 | 0.1661 | 0.12465 | 0.0158 | 1.3325
6.5 | 0.2143 | 0.1268 | 0.016 | 1.6901
7 | 0.2101 | 0.12851 | 0.0161 | 1.6349
7.5 | 0.2504 | 0.13152 | 0.0153 | 1.9039
8 | 0.3114 | 0.13855 | 0.0154 | 2.2476
8.5 | 0.3002 | 0.14005 | 0.0153 | 2.1435
9 | 0.3458 | 0.14454 | 0.0153 | 2.3924
9.5 | 0.2783 | 0.14175 | 0.0123 | 1.9633
10 | 0.3316 | 0.14941 | 0.0119 | 2.2194
10.5 | 0.313 | 0.1469 | 0.0105 | 2.1307
11 | 0.3502 | 0.15152 | 0.0102 | 2.3112
11.5 | 0.3537 | 0.15371 | 0.0097 | 2.3011
12 | 0.3689 | 0.15563 | 0.0096 | 2.3704
12.5 | 0.406 | 0.1611 | 0.0096 | 2.5202
13 | 0.3973 | 0.16152 | 0.0078 | 2.4598
13.5 | 0.4236 | 0.16487 | 0.0071 | 2.5693
14 | 0.4773 | 0.17329 | -0.0017 | 2.7543
14.5 | 0.4706 | 0.17298 | -0.0025 | 2.7205
15 | 0.4995 | 0.17754 | -0.0024 | 2.8135
15.5 | 0.4933 | 0.17913 | -0.004 | 2.7539
16 | 0.5115 | 0.1821 | -0.0047 | 2.8089
17 | 0.5305 | 0.18851 | -0.0075 | 2.8142
17.5 | 0.5541 | 0.19253 | -0.0084 | 2.878
18 | 0.5559 | 0.19579 | -0.0107 | 2.8393
18.5 | 0.5697 | 0.19893 | -0.0123 | 2.8638
19.5 | 0.5893 | 0.20648 | -0.0165 | 2.854
20 | 0.6107 | 0.21068 | -0.018 | 2.8987

## 15. Re 100k Mach 0.50 (1)
BIGFOIL.COM POLAR EXPORT
Horten 16.00% thick 10.00% camber
Horten 16.00% thick 10.00% camber |  |  |  | Cl Max: | 1.753 | at alpha= | 13.5 | deg
JavaFoil+Calcfoil stall+Eppler ext transition |  |  |  | L/D Max: | 25.195 | at alpha= | 4.5 | deg
Re: | 100000 |  |  | Cd Min: | 0.02953 | at alpha= | 0 | deg
Mach: | 0.5 |  |  | Cl=0 at alpha= | -3.9149 | deg
|  |  |  | @ Cl=0.1, Cd= | 0.056374
|  |  |  | @ Cl=0.4, Cd= | 0.044132
|  |  |  | @ Cl=0.6, Cd= | 0.03021
alpha (deg) | Cl | Cd | Cm | Cl/Cd
-20 | -0.899 | 0.36851 | -0.005 | -2.439
-19.5 | -0.87 | 0.3474 | -0.004 | -2.506
-19 | -0.843 | 0.34168 | -0.003 | -2.469
-18.5 | -0.816 | 0.34129 | -0.003 | -2.392
-18 | -0.789 | 0.33741 | -0.002 | -2.339
-17.5 | -0.762 | 0.32361 | -0.002 | -2.355
-17 | -0.735 | 0.31931 | -0.002 | -2.301
-16.5 | -0.706 | 0.30621 | -0.001 | -2.306
-16 | -0.679 | 0.30126 | -0.001 | -2.253
-15.5 | -0.651 | 0.29683 | 0 | -2.194
-15 | -0.624 | 0.28361 | 0 | -2.2
-14.5 | -0.596 | 0.27942 | 0.001 | -2.134
-14 | -0.568 | 0.27166 | 0.001 | -2.09
-13.5 | -0.54 | 0.2677 | 0.001 | -2.018
-13 | -0.512 | 0.26326 | 0.002 | -1.946
-12.5 | -0.485 | 0.2512 | 0.002 | -1.929
-12 | -0.456 | 0.2454 | 0.002 | -1.859
-11.5 | -0.428 | 0.24422 | 0.002 | -1.753
-11 | -0.4 | 0.24145 | 0.003 | -1.658
-10.5 | -0.372 | 0.22486 | 0.003 | -1.656
-10 | -0.344 | 0.22781 | 0.003 | -1.51
-9.5 | -0.316 | 0.22458 | 0.003 | -1.407
-9 | -0.288 | 0.225 | 0.004 | -1.279
-8.5 | -0.26 | 0.20899 | 0.004 | -1.243
-8 | -0.231 | 0.19824 | 0.004 | -1.167
-7.5 | -0.203 | 0.19636 | 0.004 | -1.035
-7 | -0.175 | 0.19191 | 0.004 | -0.912
-6.5 | -0.147 | 0.18098 | 0.004 | -0.81
-6 | -0.118 | 0.16659 | 0.004 | -0.711
-5.5 | -0.09 | 0.15843 | 0.004 | -0.569
-5 | -0.062 | 0.14716 | 0.004 | -0.421
-4.5 | -0.034 | 0.13352 | 0.004 | -0.252
-4 | -0.008 | 0.07733 | 0.004 | -0.102
-3.5 | 0.039 | 0.06342 | 0.004 | 0.612
-3 | 0.092 | 0.05694 | 0.005 | 1.615
-2.5 | 0.148 | 0.05298 | 0.005 | 2.801
-2 | 0.207 | 0.05015 | 0.005 | 4.122
-1.5 | 0.266 | 0.0481 | 0.005 | 5.536
-1 | 0.327 | 0.04688 | 0.005 | 6.966
-0.5 | 0.387 | 0.04613 | 0.005 | 8.394
0 | 0.495 | 0.02953 | 0.006 | 16.77
0.5 | 0.559 | 0.02984 | 0.006 | 18.735
1 | 0.621 | 0.0304 | 0.006 | 20.414
1.5 | 0.681 | 0.03126 | 0.006 | 21.797
2 | 0.742 | 0.03232 | 0.006 | 22.957
2.5 | 0.802 | 0.03364 | 0.006 | 23.837
3 | 0.861 | 0.03514 | 0.006 | 24.501
3.5 | 0.919 | 0.0369 | 0.007 | 24.916
4 | 0.977 | 0.03885 | 0.007 | 25.152
4.5 | 1.034 | 0.04105 | 0.007 | 25.195
5 | 1.09 | 0.04329 | 0.007 | 25.187
5.5 | 1.145 | 0.04611 | 0.007 | 24.84
6 | 1.2 | 0.04919 | 0.007 | 24.386
6.5 | 1.252 | 0.05257 | 0.007 | 23.827
7 | 1.304 | 0.05613 | 0.007 | 23.235
7.5 | 1.354 | 0.0626 | 0.011 | 21.637
8 | 1.404 | 0.0665 | 0.011 | 21.105
8.5 | 1.451 | 0.07096 | 0.011 | 20.444
9 | 1.496 | 0.07501 | 0.011 | 19.941
9.5 | 1.539 | 0.08018 | 0.01 | 19.193
10 | 1.58 | 0.08585 | 0.01 | 18.403
10.5 | 1.617 | 0.09201 | 0.01 | 17.579
11 | 1.652 | 0.09881 | 0.009 | 16.719
11.5 | 1.684 | 0.1065 | 0.009 | 15.809
12 | 1.71 | 0.1147 | 0.009 | 14.912
12.5 | 1.731 | 0.12435 | 0.008 | 13.92
13 | 1.746 | 0.13484 | 0.008 | 12.949
13.5 | 1.753 | 0.14743 | 0.008 | 11.887
14 | 1.748 | 0.16199 | 0.007 | 10.79
14.5 | 1.725 | 0.17971 | 0.007 | 9.601
15 | 1.677 | 0.20294 | 0.006 | 8.263
15.5 | 1.566 | 0.23801 | 0.006 | 6.579
16 | 1.156 | 0.33285 | 0.005 | 3.474
16.5 | 1.19 | 0.37597 | 0.004 | 3.165
17 | 1.221 | 0.41653 | 0.004 | 2.933
17.5 | 1.253 | 0.46947 | 0.004 | 2.669
18 | 1.286 | 0.49324 | 0.003 | 2.607
18.5 | 1.314 | 0.49282 | 0.003 | 2.667

## 16. Re 100k Mach 0.50 (2)
BIGFOIL.COM POLAR EXPORT
Horten 16.00% thick 10.00% camber
Horten 16.00% thick 10.00% camber |  |  |  | Cl Max: | 0.9344 | at alpha= | 20 | deg
XFOIL ncrit=9 |  |  |  | L/D Max: | 3.3722 | at alpha= | 20 | deg
Re: | 100000 |  |  | Cd Min: | 0.27709 | at alpha= | 20 | deg
Mach: | 0.5 |  |  | Cl=0 at alpha= | 3.4468 | deg
|  |  |  | @ Cl=0.1, Cd= | 0.13254
|  |  |  | @ Cl=0.4, Cd= | 0.16523
|  |  |  | @ Cl=0.6, Cd= | 0.20072
alpha (deg) | Cl | Cd | Cm | Cl/Cd
-20 | -0.3187 | 0.23035 | 0.0231 | -1.3835
-19.5 | -0.2944 | 0.22454 | 0.0196 | -1.3111
-19 | -0.2678 | 0.21876 | 0.0149 | -1.2242
-18 | -0.2188 | 0.20824 | 0.0065 | -1.0507
-17.5 | -0.1919 | 0.20134 | 0.0032 | -0.95311
-17 | -0.1676 | 0.19584 | 0 | -0.8558
-16.5 | -0.1402 | 0.19026 | -0.0048 | -0.73689
-16 | -0.1183 | 0.1859 | -0.0084 | -0.63636
-15.5 | -0.0944 | 0.18003 | -0.0113 | -0.52436
-15 | -0.0647 | 0.17406 | -0.0161 | -0.37171
-14.5 | -0.0413 | 0.16907 | -0.0193 | -0.24428
-14 | -0.0238 | 0.16522 | -0.0219 | -0.14405
-13.5 | 0.0036 | 0.16027 | -0.0275 | 0.022462
-13 | 0.0314 | 0.15435 | -0.0309 | 0.20343
-12.5 | 0.0514 | 0.14958 | -0.0328 | 0.34363
-12 | 0.0717 | 0.14607 | -0.037 | 0.49086
-11.5 | 0.0959 | 0.14212 | -0.0426 | 0.67478
-11 | 0.1194 | 0.1371 | -0.0449 | 0.8709
-10.5 | 0.1335 | 0.1331 | -0.0456 | 1.003
-10 | 0.1504 | 0.13219 | -0.0536 | 1.1378
-9.5 | 0.171 | 0.12845 | -0.0573 | 1.3313
-9 | 0.186 | 0.12445 | -0.0577 | 1.4946
-8.5 | 0.1947 | 0.12266 | -0.0603 | 1.5873
-8 | 0.1895 | 0.12489 | -0.0667 | 1.5173
-7 | 0.1829 | 0.12032 | -0.0649 | 1.5201
-6.5 | 0.1233 | 0.12689 | -0.0638 | 0.97171
-6 | 0.0382 | 0.13252 | -0.0553 | 0.28826
-5.5 | -0.0398 | 0.1358 | -0.045 | -0.29308
-5 | -0.1263 | 0.14235 | -0.0373 | -0.88725
-4.5 | -0.1113 | 0.1424 | -0.0386 | -0.7816
-4 | -0.2066 | 0.14322 | -0.0275 | -1.4425
-3.5 | -0.2273 | 0.14042 | -0.0228 | -1.6187
-3 | -0.2129 | 0.13946 | -0.0218 | -1.5266
-2.5 | -0.1804 | 0.13529 | -0.0207 | -1.3334
-2 | -0.2429 | 0.1328 | -0.0127 | -1.8291
-1.5 | -0.2177 | 0.12999 | -0.0107 | -1.6747
-1 | -0.1518 | 0.13105 | -0.0117 | -1.1583
-0.5 | -0.2056 | 0.12783 | -0.005 | -1.6084
0 | -0.1708 | 0.1252 | -0.0028 | -1.3642
0.5 | -0.114 | 0.12717 | -0.0025 | -0.89644
1 | -0.1494 | 0.12381 | 0.0026 | -1.2067
1.5 | -0.0851 | 0.12697 | 0.0036 | -0.67024
2 | -0.078 | 0.12526 | 0.006 | -0.6227
2.5 | -0.072 | 0.12397 | 0.0088 | -0.58079
3 | -0.0126 | 0.12604 | 0.01 | -0.099968
4 | 0.0156 | 0.12706 | 0.0136 | 0.12278
4.5 | 0.0807 | 0.13138 | 0.0142 | 0.61425
5 | 0.0707 | 0.1313 | 0.0157 | 0.53846
5.5 | 0.1075 | 0.13286 | 0.0166 | 0.80912
6 | 0.1751 | 0.13914 | 0.0165 | 1.2584
6.5 | 0.1564 | 0.13751 | 0.0175 | 1.1374
7 | 0.1948 | 0.13997 | 0.0178 | 1.3917
7.5 | 0.2682 | 0.14724 | 0.0153 | 1.8215
8 | 0.2523 | 0.1458 | 0.0152 | 1.7305
8.5 | 0.3044 | 0.15143 | 0.0142 | 2.0102
9 | 0.3364 | 0.15785 | 0.0156 | 2.1311
9.5 | 0.3548 | 0.15988 | 0.0146 | 2.2192
10 | 0.4155 | 0.16706 | 0.0111 | 2.4871
10.5 | 0.4342 | 0.17119 | 0.0081 | 2.5364
11 | 0.4616 | 0.17517 | 0.0073 | 2.6352
11.5 | 0.503 | 0.18162 | 0.008 | 2.7695
12 | 0.5062 | 0.18411 | 0.0067 | 2.7494
12.5 | 0.5335 | 0.18836 | 0.0058 | 2.8323
13 | 0.5786 | 0.19616 | 0.0049 | 2.9496
13.5 | 0.5802 | 0.19815 | 0.0024 | 2.9281
14 | 0.6755 | 0.21052 | -0.0187 | 3.2087
14.5 | 0.7105 | 0.21878 | -0.0192 | 3.2476
15 | 0.7102 | 0.21991 | -0.0219 | 3.2295
15.5 | 0.7403 | 0.22543 | -0.0229 | 3.2839
16 | 0.7628 | 0.23185 | -0.0247 | 3.2901
16.5 | 0.7737 | 0.23499 | -0.0275 | 3.2925
17 | 0.8057 | 0.24133 | -0.0287 | 3.3386
17.5 | 0.8183 | 0.24623 | -0.0318 | 3.3233
18 | 0.8368 | 0.25074 | -0.0345 | 3.3373
18.5 | 0.8731 | 0.25907 | -0.0357 | 3.3701
19 | 0.8769 | 0.26203 | -0.0402 | 3.3466
19.5 | 0.8999 | 0.26724 | -0.0428 | 3.3674
20 | 0.9344 | 0.27709 | -0.0444 | 3.3722

## 17. Re 250k Mach 0.00 (1)
BIGFOIL.COM POLAR EXPORT
Horten 16.00% thick 10.00% camber
Horten 16.00% thick 10.00% camber |  |  |  | Cl Max: | 2.26 | at alpha= | 20 | deg
JavaFoil+Calcfoil stall+Eppler ext transition |  |  |  | L/D Max: | 44.455 | at alpha= | 4 | deg
Re: | 250000 |  |  | Cd Min: | 0.01569 | at alpha= | 0 | deg
Mach: | 0 |  |  | Cl=0 at alpha= | -3.9062 | deg
|  |  |  | @ Cl=0.1, Cd= | 0.039091
|  |  |  | @ Cl=0.4, Cd= | 0.024628
|  |  |  | @ Cl=0.6, Cd= | 0.016567
alpha (deg) | Cl | Cd | Cm | Cl/Cd
-20 | -0.546 | 0.26151 | -0.003 | -2.087
-19.5 | -0.553 | 0.24864 | -0.003 | -2.225
-19 | -0.56 | 0.23261 | -0.002 | -2.409
-18.5 | -0.567 | 0.22111 | -0.002 | -2.563
-18 | -0.572 | 0.21054 | -0.002 | -2.719
-17.5 | -0.577 | 0.20136 | -0.001 | -2.867
-17 | -0.581 | 0.19091 | -0.001 | -3.044
-16.5 | -0.584 | 0.18237 | -0.001 | -3.201
-16 | -0.585 | 0.17037 | 0 | -3.435
-15.5 | -0.585 | 0.16167 | 0 | -3.621
-15 | -0.584 | 0.15407 | 0 | -3.791
-14.5 | -0.581 | 0.14573 | 0 | -3.988
-14 | -0.576 | 0.13649 | 0.001 | -4.223
-13.5 | -0.57 | 0.12895 | 0.001 | -4.417
-13 | -0.561 | 0.12235 | 0.001 | -4.581
-12.5 | -0.549 | 0.11555 | 0.001 | -4.749
-12 | -0.535 | 0.10915 | 0.002 | -4.899
-11.5 | -0.519 | 0.10246 | 0.002 | -5.061
-11 | -0.5 | 0.09563 | 0.002 | -5.228
-10.5 | -0.479 | 0.09049 | 0.002 | -5.295
-10 | -0.456 | 0.0843 | 0.003 | -5.408
-9.5 | -0.43 | 0.07992 | 0.003 | -5.385
-9 | -0.402 | 0.07505 | 0.003 | -5.361
-8.5 | -0.372 | 0.07024 | 0.003 | -5.297
-8 | -0.339 | 0.06607 | 0.004 | -5.138
-7.5 | -0.305 | 0.06197 | 0.004 | -4.916
-7 | -0.268 | 0.0583 | 0.004 | -4.592
-6.5 | -0.229 | 0.05543 | 0.004 | -4.128
-6 | -0.188 | 0.0522 | 0.004 | -3.601
-5.5 | -0.145 | 0.04948 | 0.004 | -2.939
-5 | -0.101 | 0.0469 | 0.004 | -2.16
-4.5 | -0.056 | 0.04459 | 0.004 | -1.25
-4 | -0.009 | 0.04263 | 0.005 | -0.209
-3.5 | 0.039 | 0.0409 | 0.005 | 0.954
-3 | 0.088 | 0.0394 | 0.005 | 2.23
-2.5 | 0.137 | 0.03814 | 0.005 | 3.604
-2 | 0.188 | 0.0371 | 0.005 | 5.058
-1.5 | 0.238 | 0.03633 | 0.005 | 6.563
-1 | 0.29 | 0.03578 | 0.005 | 8.096
-0.5 | 0.341 | 0.03539 | 0.005 | 9.642
0 | 0.449 | 0.01569 | 0.006 | 28.608
0.5 | 0.506 | 0.01593 | 0.006 | 31.749
1 | 0.562 | 0.01627 | 0.006 | 34.52
1.5 | 0.617 | 0.0167 | 0.006 | 36.952
2 | 0.672 | 0.01721 | 0.006 | 39.079
2.5 | 0.727 | 0.0178 | 0.006 | 40.866
3 | 0.782 | 0.01848 | 0.007 | 42.314
3.5 | 0.836 | 0.01924 | 0.007 | 43.455
4 | 0.89 | 0.02002 | 0.007 | 44.455
4.5 | 0.944 | 0.02133 | 0.007 | 44.244
5 | 0.997 | 0.02576 | 0.011 | 38.702
5.5 | 1.05 | 0.02674 | 0.011 | 39.257
6 | 1.102 | 0.02816 | 0.011 | 39.141
6.5 | 1.154 | 0.02929 | 0.011 | 39.414
7 | 1.206 | 0.03052 | 0.011 | 39.521
7.5 | 1.257 | 0.03182 | 0.011 | 39.51
8 | 1.308 | 0.03152 | 0.01 | 41.497
8.5 | 1.358 | 0.03312 | 0.01 | 41.008
9 | 1.408 | 0.03483 | 0.01 | 40.432
9.5 | 1.458 | 0.03673 | 0.01 | 39.691
10 | 1.507 | 0.03863 | 0.009 | 39.001
10.5 | 1.555 | 0.0406 | 0.009 | 38.294
11 | 1.603 | 0.04272 | 0.009 | 37.516
11.5 | 1.65 | 0.04492 | 0.009 | 36.726
12 | 1.697 | 0.04726 | 0.008 | 35.899
12.5 | 1.742 | 0.04978 | 0.008 | 35.003
13 | 1.788 | 0.05235 | 0.008 | 34.154
13.5 | 1.833 | 0.05507 | 0.007 | 33.282
14 | 1.877 | 0.05785 | 0.007 | 32.449
14.5 | 1.92 | 0.06083 | 0.006 | 31.571
15 | 1.963 | 0.06393 | 0.006 | 30.707
15.5 | 2.005 | 0.06726 | 0.006 | 29.815
16 | 2.046 | 0.07058 | 0.005 | 28.995
16.5 | 2.087 | 0.07413 | 0.005 | 28.148
17 | 2.126 | 0.0777 | 0.004 | 27.366
17.5 | 2.165 | 0.08151 | 0.004 | 26.562
18 | 2.203 | 0.0855 | 0.003 | 25.765
18.5 | 2.225 | 0.0896 | 0.003 | 24.831
19 | 2.24 | 0.09387 | 0.002 | 23.861
19.5 | 2.252 | 0.09838 | 0.002 | 22.888
20 | 2.26 | 0.10309 | 0.001 | 21.921

## 18. Re 250k Mach 0.00 (2)
BIGFOIL.COM POLAR EXPORT
Horten 16.00% thick 10.00% camber
Horten 16.00% thick 10.00% camber |  |  |  | Cl Max: | 1.43 | at alpha= | 8.5 | deg
XFOIL ncrit=9 |  |  |  | L/D Max: | 44.2724 | at alpha= | 8.5 | deg
Re: | 250000 |  |  | Cd Min: | 0.20832 | at alpha= | -20 | deg
Mach: | 0 |  |  | Cl=0 at alpha= | -10.2688 | deg
|  |  |  | @ Cl=0.1, Cd= | 0.054841
|  |  |  | @ Cl=0.4, Cd= | 0.024052
|  |  |  | @ Cl=0.6, Cd= | 0.030894
alpha (deg) | Cl | Cd | Cm | Cl/Cd
-20 | -0.3221 | 0.20832 | 0.0202 | -1.5462
-19.5 | -0.3042 | 0.2034 | 0.017 | -1.4956
-18.5 | -0.2678 | 0.19279 | 0.0113 | -1.3891
-18 | -0.2483 | 0.18766 | 0.0087 | -1.3231
-17.5 | -0.2296 | 0.18258 | 0.0061 | -1.2575
-17 | -0.2111 | 0.17749 | 0.0035 | -1.1894
-16.5 | -0.1933 | 0.17231 | 0.0005 | -1.1218
-15.5 | -0.1598 | 0.16157 | -0.0049 | -0.98904
-15 | -0.1404 | 0.15614 | -0.0069 | -0.89919
-14.5 | -0.1221 | 0.1509 | -0.0093 | -0.80915
-14 | -0.1049 | 0.14554 | -0.0117 | -0.72076
-13.5 | -0.0896 | 0.14037 | -0.0143 | -0.63831
-13 | -0.0796 | 0.13585 | -0.0175 | -0.58594
-12.5 | -0.0572 | 0.12945 | -0.0187 | -0.44187
-12 | -0.0401 | 0.12432 | -0.0206 | -0.32255
-11.5 | -0.0245 | 0.11923 | -0.0226 | -0.20549
-11 | -0.0117 | 0.1143 | -0.0248 | -0.10236
-10.5 | -0.0111 | 0.11056 | -0.0285 | -0.1004
-10 | 0.0129 | 0.10404 | -0.0287 | 0.12399
-9.5 | 0.0278 | 0.09915 | -0.0299 | 0.28038
-9 | 0.0395 | 0.09448 | -0.0314 | 0.41808
-8.5 | 0.0428 | 0.0901 | -0.0337 | 0.47503
-7.5 | 0.0368 | 0.0812 | -0.0343 | 0.4532
-7 | 0.0449 | 0.07705 | -0.033 | 0.58274
-6.5 | 0.0566 | 0.07296 | -0.0322 | 0.77577
-6 | 0.0776 | 0.06118 | -0.0295 | 1.2684
-5.5 | 0.0983 | 0.0552 | -0.0283 | 1.7808
-5 | 0.1207 | 0.05047 | -0.027 | 2.3915
-4.5 | 0.1495 | 0.04625 | -0.0258 | 3.2324
-4 | 0.1763 | 0.04159 | -0.0241 | 4.239
-3.5 | 0.2105 | 0.03809 | -0.0226 | 5.5264
-3 | 0.2449 | 0.0342 | -0.0206 | 7.1608
-2.5 | 0.2825 | 0.0309 | -0.0187 | 9.1424
-2 | 0.3236 | 0.02784 | -0.0166 | 11.6236
-1.5 | 0.3685 | 0.02621 | -0.0142 | 14.0595
-1 | 0.4047 | 0.02373 | -0.0124 | 17.0544
0 | 0.5182 | 0.03362 | -0.008 | 15.4134
0.5 | 0.5648 | 0.03185 | -0.0067 | 17.7331
1 | 0.6075 | 0.03069 | -0.0044 | 19.7947
1.5 | 0.6541 | 0.02959 | -0.0026 | 22.1054
2 | 0.7061 | 0.02835 | -0.0014 | 24.9065
2.5 | 0.7616 | 0.02792 | -0.0005 | 27.2779
3 | 0.8006 | 0.02756 | 0.0014 | 29.0493
3.5 | 0.8429 | 0.02708 | 0.0029 | 31.1263
4 | 0.9137 | 0.02524 | 0.0023 | 36.2005
5 | 0.9874 | 0.02593 | 0.0072 | 38.0794
5.5 | 1.0033 | 0.0268 | 0.0123 | 37.4366
6 | 1.0366 | 0.02698 | 0.0155 | 38.4211
6.5 | 1.0841 | 0.02685 | 0.017 | 40.3762
7.5 | 0.9224 | 0.0402 | 0.0364 | 22.9453
8 | 1.002 | 0.03724 | 0.0374 | 26.9066
8.5 | 1.43 | 0.0323 | -0.0184 | 44.2724

## 19. Re 250k Mach 0.10 (1)
BIGFOIL.COM POLAR EXPORT
Horten 16.00% thick 10.00% camber
Horten 16.00% thick 10.00% camber |  |  |  | Cl Max: | 2.256 | at alpha= | 20 | deg
JavaFoil+Calcfoil stall+Eppler ext transition |  |  |  | L/D Max: | 44.184 | at alpha= | 4 | deg
Re: | 250000 |  |  | Cd Min: | 0.01583 | at alpha= | 0 | deg
Mach: | 0.1 |  |  | Cl=0 at alpha= | -3.9062 | deg
|  |  |  | @ Cl=0.1, Cd= | 0.039233
|  |  |  | @ Cl=0.4, Cd= | 0.025119
|  |  |  | @ Cl=0.6, Cd= | 0.016706
alpha (deg) | Cl | Cd | Cm | Cl/Cd
-20 | -0.494 | 0.27401 | -0.003 | -1.803
-19.5 | -0.504 | 0.26048 | -0.003 | -1.935
-19 | -0.514 | 0.24696 | -0.002 | -2.079
-18.5 | -0.522 | 0.23221 | -0.002 | -2.249
-18 | -0.531 | 0.21981 | -0.002 | -2.414
-17.5 | -0.538 | 0.20922 | -0.001 | -2.571
-17 | -0.544 | 0.19722 | -0.001 | -2.76
-16.5 | -0.55 | 0.18907 | -0.001 | -2.908
-16 | -0.554 | 0.17725 | 0 | -3.125
-15.5 | -0.557 | 0.1694 | 0 | -3.287
-15 | -0.558 | 0.15881 | 0 | -3.514
-14.5 | -0.558 | 0.14878 | 0 | -3.747
-14 | -0.555 | 0.14167 | 0.001 | -3.92
-13.5 | -0.551 | 0.13306 | 0.001 | -4.141
-13 | -0.544 | 0.12413 | 0.001 | -4.383
-12.5 | -0.534 | 0.11852 | 0.001 | -4.51
-12 | -0.523 | 0.11133 | 0.002 | -4.693
-11.5 | -0.508 | 0.10455 | 0.002 | -4.86
-11 | -0.491 | 0.09731 | 0.002 | -5.05
-10.5 | -0.472 | 0.09182 | 0.002 | -5.141
-10 | -0.45 | 0.08633 | 0.003 | -5.216
-9.5 | -0.426 | 0.08121 | 0.003 | -5.245
-9 | -0.399 | 0.07587 | 0.003 | -5.26
-8.5 | -0.37 | 0.0712 | 0.003 | -5.192
-8 | -0.338 | 0.06655 | 0.003 | -5.076
-7.5 | -0.304 | 0.06243 | 0.004 | -4.864
-7 | -0.267 | 0.05872 | 0.004 | -4.55
-6.5 | -0.229 | 0.05563 | 0.004 | -4.109
-6 | -0.188 | 0.05282 | 0.004 | -3.559
-5.5 | -0.146 | 0.04957 | 0.004 | -2.937
-5 | -0.101 | 0.04717 | 0.004 | -2.151
-4.5 | -0.056 | 0.04485 | 0.004 | -1.246
-4 | -0.009 | 0.04283 | 0.005 | -0.209
-3.5 | 0.039 | 0.04105 | 0.005 | 0.953
-3 | 0.088 | 0.03954 | 0.005 | 2.229
-2.5 | 0.138 | 0.03826 | 0.005 | 3.607
-2 | 0.188 | 0.03725 | 0.005 | 5.06
-1.5 | 0.239 | 0.03645 | 0.005 | 6.57
-1 | 0.291 | 0.03587 | 0.005 | 8.112
-0.5 | 0.343 | 0.0355 | 0.005 | 9.657
0 | 0.451 | 0.01583 | 0.006 | 28.459
0.5 | 0.508 | 0.01608 | 0.006 | 31.587
1 | 0.564 | 0.01643 | 0.006 | 34.331
1.5 | 0.62 | 0.01686 | 0.006 | 36.76
2 | 0.675 | 0.01737 | 0.006 | 38.875
2.5 | 0.73 | 0.01797 | 0.006 | 40.636
3 | 0.785 | 0.01866 | 0.007 | 42.081
3.5 | 0.84 | 0.01944 | 0.007 | 43.201
4 | 0.894 | 0.02023 | 0.007 | 44.184
4.5 | 0.948 | 0.02148 | 0.007 | 44.125
5 | 1.001 | 0.02599 | 0.011 | 38.516
5.5 | 1.054 | 0.02701 | 0.011 | 39.021
6 | 1.107 | 0.02843 | 0.011 | 38.932
6.5 | 1.159 | 0.02957 | 0.011 | 39.191
7 | 1.211 | 0.03083 | 0.011 | 39.27
7.5 | 1.262 | 0.03215 | 0.011 | 39.25
8 | 1.313 | 0.03189 | 0.01 | 41.17
8.5 | 1.363 | 0.03352 | 0.01 | 40.675
9 | 1.413 | 0.03525 | 0.01 | 40.101
9.5 | 1.463 | 0.03717 | 0.01 | 39.351
10 | 1.512 | 0.0391 | 0.009 | 38.664
10.5 | 1.56 | 0.04115 | 0.009 | 37.917
11 | 1.608 | 0.04327 | 0.009 | 37.16
11.5 | 1.655 | 0.04555 | 0.009 | 36.345
12 | 1.702 | 0.04791 | 0.008 | 35.528
12.5 | 1.748 | 0.05048 | 0.008 | 34.62
13 | 1.793 | 0.05313 | 0.008 | 33.753
13.5 | 1.838 | 0.05585 | 0.007 | 32.914
14 | 1.882 | 0.05873 | 0.007 | 32.046
14.5 | 1.925 | 0.06174 | 0.006 | 31.182
15 | 1.968 | 0.06494 | 0.006 | 30.304
15.5 | 2.01 | 0.06827 | 0.006 | 29.439
16 | 2.051 | 0.07177 | 0.005 | 28.573
16.5 | 2.091 | 0.07536 | 0.005 | 27.745
17 | 2.13 | 0.07902 | 0.004 | 26.956
17.5 | 2.168 | 0.08289 | 0.004 | 26.16
18 | 2.206 | 0.08695 | 0.003 | 25.369
18.5 | 2.227 | 0.09122 | 0.003 | 24.408
19 | 2.24 | 0.09556 | 0.002 | 23.441
19.5 | 2.25 | 0.10032 | 0.002 | 22.429
20 | 2.256 | 0.10511 | 0.001 | 21.462

## 20. Re 250k Mach 0.10 (2)
BIGFOIL.COM POLAR EXPORT
Horten 16.00% thick 10.00% camber
Horten 16.00% thick 10.00% camber |  |  |  | Cl Max: | 1.0854 | at alpha= | 6.5 | deg
XFOIL ncrit=9 |  |  |  | L/D Max: | 39.4118 | at alpha= | 6.5 | deg
Re: | 250000 |  |  | Cd Min: | 0.04087 | at alpha= | 7.5 | deg
Mach: | 0.1 |  |  | Cl=0 at alpha= | -99 | deg
|  |  |  | @ Cl=0.1, Cd= | 0.0339
|  |  |  | @ Cl=0.4, Cd= | 0.0339
|  |  |  | @ Cl=0.6, Cd= | 0.03129
alpha (deg) | Cl | Cd | Cm | Cl/Cd
0 | 0.5219 | 0.0339 | -0.008 | 15.3953
0.5 | 0.5659 | 0.03219 | -0.0065 | 17.58
1 | 0.6087 | 0.03106 | -0.0041 | 19.5976
2 | 0.7097 | 0.0286 | -0.0012 | 24.8147
3 | 0.7984 | 0.02828 | 0.0025 | 28.232
3.5 | 0.8432 | 0.02748 | 0.0037 | 30.6841
4 | 0.8977 | 0.02675 | 0.004 | 33.5589
4.5 | 0.9663 | 0.02567 | 0.0037 | 37.6432
5 | 0.9756 | 0.02687 | 0.0094 | 36.3082
5.5 | 0.9938 | 0.02759 | 0.0143 | 36.0203
6 | 1.0337 | 0.02754 | 0.0168 | 37.5345
6.5 | 1.0854 | 0.02754 | 0.0178 | 39.4118
7.5 | 0.9221 | 0.04087 | 0.0369 | 22.5618
8 | 1.0025 | 0.03802 | 0.038 | 26.3677

## 21. Re 250k Mach 0.25 (1)
BIGFOIL.COM POLAR EXPORT
Horten 16.00% thick 10.00% camber
Horten 16.00% thick 10.00% camber |  |  |  | Cl Max: | 2.227 | at alpha= | 19 | deg
JavaFoil+Calcfoil stall+Eppler ext transition |  |  |  | L/D Max: | 42.877 | at alpha= | 4.5 | deg
Re: | 250000 |  |  | Cd Min: | 0.01666 | at alpha= | 0 | deg
Mach: | 0.25 |  |  | Cl=0 at alpha= | -3.9082 | deg
|  |  |  | @ Cl=0.1, Cd= | 0.040171
|  |  |  | @ Cl=0.4, Cd= | 0.02744
|  |  |  | @ Cl=0.6, Cd= | 0.01746
alpha (deg) | Cl | Cd | Cm | Cl/Cd
-16.5 | -0.213 | 0.27689 | -0.001 | -0.769
-16 | -0.253 | 0.28208 | 0 | -0.897
-15.5 | -0.287 | 0.25576 | 0 | -1.122
-15 | -0.317 | 0.23286 | 0 | -1.36
-14.5 | -0.343 | 0.21102 | 0 | -1.623
-14 | -0.365 | 0.18982 | 0.001 | -1.924
-13.5 | -0.384 | 0.17478 | 0.001 | -2.199
-13 | -0.399 | 0.15692 | 0.001 | -2.543
-12.5 | -0.409 | 0.14329 | 0.001 | -2.855
-12 | -0.416 | 0.13437 | 0.002 | -3.093
-11.5 | -0.418 | 0.12298 | 0.002 | -3.399
-11 | -0.416 | 0.11301 | 0.002 | -3.685
-10.5 | -0.411 | 0.10363 | 0.002 | -3.965
-10 | -0.401 | 0.09735 | 0.003 | -4.123
-9.5 | -0.388 | 0.08947 | 0.003 | -4.332
-9 | -0.37 | 0.08242 | 0.003 | -4.487
-8.5 | -0.348 | 0.07635 | 0.003 | -4.56
-8 | -0.323 | 0.07129 | 0.003 | -4.526
-7.5 | -0.294 | 0.06675 | 0.004 | -4.398
-7 | -0.261 | 0.06285 | 0.004 | -4.153
-6.5 | -0.225 | 0.05852 | 0.004 | -3.851
-6 | -0.187 | 0.05497 | 0.004 | -3.397
-5.5 | -0.146 | 0.0516 | 0.004 | -2.821
-5 | -0.102 | 0.04885 | 0.004 | -2.088
-4.5 | -0.056 | 0.04628 | 0.004 | -1.219
-4 | -0.009 | 0.04403 | 0.005 | -0.206
-3.5 | 0.04 | 0.04203 | 0.005 | 0.946
-3 | 0.09 | 0.04044 | 0.005 | 2.221
-2.5 | 0.141 | 0.03907 | 0.005 | 3.605
-2 | 0.193 | 0.03794 | 0.005 | 5.078
-1.5 | 0.245 | 0.03707 | 0.005 | 6.612
-1 | 0.298 | 0.03647 | 0.005 | 8.172
-0.5 | 0.351 | 0.0361 | 0.006 | 9.736
0 | 0.461 | 0.01666 | 0.006 | 27.672
0.5 | 0.52 | 0.01692 | 0.006 | 30.706
1 | 0.577 | 0.01727 | 0.006 | 33.408
1.5 | 0.634 | 0.01774 | 0.006 | 35.741
2 | 0.691 | 0.0183 | 0.006 | 37.745
2.5 | 0.747 | 0.01895 | 0.006 | 39.423
3 | 0.803 | 0.0197 | 0.007 | 40.759
3.5 | 0.859 | 0.02054 | 0.007 | 41.79
4 | 0.914 | 0.02135 | 0.007 | 42.795
4.5 | 0.969 | 0.02259 | 0.007 | 42.877
5 | 1.023 | 0.02738 | 0.011 | 37.365
5.5 | 1.077 | 0.02846 | 0.011 | 37.835
6 | 1.13 | 0.02968 | 0.011 | 38.09
6.5 | 1.183 | 0.03095 | 0.011 | 38.236
7 | 1.236 | 0.03269 | 0.011 | 37.799
7.5 | 1.288 | 0.03412 | 0.011 | 37.739
8 | 1.339 | 0.03573 | 0.011 | 37.485
8.5 | 1.39 | 0.03586 | 0.01 | 38.774
9 | 1.441 | 0.03776 | 0.01 | 38.153
9.5 | 1.49 | 0.03979 | 0.01 | 37.454
10 | 1.539 | 0.0419 | 0.01 | 36.737
10.5 | 1.588 | 0.04427 | 0.009 | 35.87
11 | 1.636 | 0.04665 | 0.009 | 35.063
11.5 | 1.683 | 0.04918 | 0.009 | 34.214
12 | 1.729 | 0.0518 | 0.008 | 33.376
12.5 | 1.775 | 0.05465 | 0.008 | 32.472
13 | 1.819 | 0.05765 | 0.008 | 31.558
13.5 | 1.863 | 0.06079 | 0.007 | 30.652
14 | 1.906 | 0.06405 | 0.007 | 29.763
14.5 | 1.948 | 0.06744 | 0.007 | 28.892
15 | 1.99 | 0.07106 | 0.006 | 27.997
15.5 | 2.03 | 0.07486 | 0.006 | 27.114
16 | 2.069 | 0.07882 | 0.005 | 26.245
16.5 | 2.107 | 0.08303 | 0.005 | 25.373
17 | 2.144 | 0.08737 | 0.004 | 24.538
17.5 | 2.179 | 0.09191 | 0.004 | 23.711
18 | 2.213 | 0.09665 | 0.003 | 22.903
18.5 | 2.225 | 0.10159 | 0.003 | 21.904
19 | 2.227 | 0.1069 | 0.002 | 20.83
19.5 | 2.222 | 0.11232 | 0.002 | 19.783
20 | 2.211 | 0.11818 | 0.001 | 18.711

## 22. Re 250k Mach 0.25 (2)
BIGFOIL.COM POLAR EXPORT
Horten 16.00% thick 10.00% camber
Horten 16.00% thick 10.00% camber |  |  |  | Cl Max: | 0.8413 | at alpha= | 5 | deg
XFOIL ncrit=9 |  |  |  | L/D Max: | 25.4551 | at alpha= | 3 | deg
Re: | 250000 |  |  | Cd Min: | 0.21184 | at alpha= | -20 | deg
Mach: | 0.25 |  |  | Cl=0 at alpha= | -11.3266 | deg
|  |  |  | @ Cl=0.1, Cd= | 0.07171
|  |  |  | @ Cl=0.4, Cd= | 0.042134
|  |  |  | @ Cl=0.6, Cd= | 0.033551
alpha (deg) | Cl | Cd | Cm | Cl/Cd
-20 | -0.324 | 0.21184 | 0.022 | -1.5295
-19.5 | -0.3056 | 0.207 | 0.0187 | -1.4763
-19 | -0.2875 | 0.20207 | 0.0153 | -1.4228
-18.5 | -0.2654 | 0.19578 | 0.0129 | -1.3556
-18 | -0.2452 | 0.1906 | 0.0102 | -1.2865
-17.5 | -0.2251 | 0.18537 | 0.0073 | -1.2143
-17 | -0.2052 | 0.18002 | 0.0044 | -1.1399
-16.5 | -0.1871 | 0.17497 | 0.0013 | -1.0693
-15.5 | -0.149 | 0.16379 | -0.004 | -0.9097
-15 | -0.1288 | 0.15832 | -0.0064 | -0.81354
-14.5 | -0.1097 | 0.15304 | -0.0088 | -0.71681
-14 | -0.0918 | 0.14771 | -0.0113 | -0.62149
-13.5 | -0.076 | 0.14273 | -0.0144 | -0.53247
-13 | -0.06 | 0.13727 | -0.0171 | -0.43709
-12.5 | -0.0387 | 0.13135 | -0.0186 | -0.29463
-12 | -0.0209 | 0.12621 | -0.0206 | -0.1656
-11.5 | -0.0043 | 0.12117 | -0.0227 | -0.035487
-11 | 0.0081 | 0.1164 | -0.0256 | 0.069588
-10.5 | 0.0198 | 0.11132 | -0.028 | 0.17787
-10 | 0.04 | 0.10564 | -0.0289 | 0.37864
-9.5 | 0.0553 | 0.10088 | -0.0303 | 0.54818
-9 | 0.0684 | 0.09627 | -0.032 | 0.7105
-8.5 | 0.0667 | 0.0925 | -0.0357 | 0.72108
-8 | 0.0773 | 0.08687 | -0.0368 | 0.88984
-7.5 | 0.0858 | 0.082 | -0.037 | 1.0463
-7 | 0.0851 | 0.07828 | -0.0355 | 1.0871
-6.5 | 0.0896 | 0.07469 | -0.0344 | 1.1996
-6 | 0.0969 | 0.07253 | -0.0342 | 1.336
-5.5 | 0.1194 | 0.06658 | -0.0326 | 1.7933
-5 | 0.1438 | 0.06254 | -0.0311 | 2.2993
-4 | 0.2022 | 0.05554 | -0.0276 | 3.6406
-3.5 | 0.2358 | 0.05234 | -0.0255 | 4.5052
-3 | 0.2757 | 0.04916 | -0.0231 | 5.6082
-2.5 | 0.3132 | 0.04594 | -0.0208 | 6.8176
-2 | 0.3543 | 0.04379 | -0.018 | 8.0909
-1.5 | 0.3981 | 0.04229 | -0.0153 | 9.4136
-1 | 0.4374 | 0.03906 | -0.0127 | 11.1982
0 | 0.5269 | 0.03573 | -0.0077 | 14.7467
0.5 | 0.5673 | 0.03453 | -0.0048 | 16.4292
1 | 0.6174 | 0.03303 | -0.0025 | 18.6921
1.5 | 0.6719 | 0.03155 | -0.0011 | 21.2964
2 | 0.7071 | 0.03171 | 0.0021 | 22.299
2.5 | 0.7371 | 0.03203 | 0.0057 | 23.0128
3 | 0.7858 | 0.03087 | 0.0073 | 25.4551
4.5 | 0.7345 | 0.03927 | 0.0262 | 18.7038
5 | 0.8413 | 0.03496 | 0.0252 | 24.0646

## 23. Re 250k Mach 0.50 (1)
BIGFOIL.COM POLAR EXPORT
Horten 16.00% thick 10.00% camber
Horten 16.00% thick 10.00% camber |  |  |  | Cl Max: | 1.778 | at alpha= | 13.5 | deg
JavaFoil+Calcfoil stall+Eppler ext transition |  |  |  | L/D Max: | 35.62 | at alpha= | 4.5 | deg
Re: | 250000 |  |  | Cd Min: | 0.02068 | at alpha= | 0 | deg
Mach: | 0.5 |  |  | Cl=0 at alpha= | -3.9149 | deg
|  |  |  | @ Cl=0.1, Cd= | 0.046834
|  |  |  | @ Cl=0.4, Cd= | 0.037204
|  |  |  | @ Cl=0.6, Cd= | 0.021242
alpha (deg) | Cl | Cd | Cm | Cl/Cd
-20 | -0.899 | 0.28706 | -0.005 | -3.131
-19.5 | -0.871 | 0.2712 | -0.004 | -3.21
-19 | -0.844 | 0.26586 | -0.003 | -3.173
-18.5 | -0.816 | 0.26383 | -0.003 | -3.094
-18 | -0.789 | 0.25972 | -0.002 | -3.039
-17.5 | -0.762 | 0.24838 | -0.002 | -3.068
-17 | -0.735 | 0.24409 | -0.002 | -3.01
-16.5 | -0.706 | 0.23429 | -0.001 | -3.014
-16 | -0.679 | 0.22971 | -0.001 | -2.955
-15.5 | -0.651 | 0.22558 | 0 | -2.888
-15 | -0.624 | 0.21507 | 0 | -2.901
-14.5 | -0.596 | 0.21119 | 0.001 | -2.823
-14 | -0.568 | 0.20467 | 0.001 | -2.774
-13.5 | -0.54 | 0.20091 | 0.001 | -2.688
-13 | -0.512 | 0.19684 | 0.002 | -2.603
-12.5 | -0.485 | 0.18739 | 0.002 | -2.586
-12 | -0.456 | 0.18057 | 0.002 | -2.526
-11.5 | -0.428 | 0.17854 | 0.003 | -2.399
-11 | -0.4 | 0.17569 | 0.003 | -2.279
-10.5 | -0.372 | 0.16348 | 0.003 | -2.278
-10 | -0.344 | 0.16255 | 0.003 | -2.116
-9.5 | -0.316 | 0.16 | 0.004 | -1.975
-9 | -0.288 | 0.15918 | 0.004 | -1.809
-8.5 | -0.26 | 0.14763 | 0.004 | -1.76
-8 | -0.231 | 0.14576 | 0.004 | -1.587
-7.5 | -0.203 | 0.14377 | 0.004 | -1.414
-7 | -0.175 | 0.13393 | 0.004 | -1.307
-6.5 | -0.147 | 0.12892 | 0.004 | -1.138
-6 | -0.118 | 0.12038 | 0.004 | -0.984
-5.5 | -0.09 | 0.11349 | 0.004 | -0.794
-5 | -0.062 | 0.10717 | 0.005 | -0.578
-4.5 | -0.034 | 0.07027 | 0.004 | -0.478
-4 | -0.008 | 0.06002 | 0.004 | -0.132
-3.5 | 0.039 | 0.05177 | 0.005 | 0.75
-3 | 0.092 | 0.04728 | 0.005 | 1.946
-2.5 | 0.148 | 0.04416 | 0.005 | 3.361
-2 | 0.207 | 0.0422 | 0.005 | 4.902
-1.5 | 0.266 | 0.04072 | 0.006 | 6.544
-1 | 0.327 | 0.03979 | 0.006 | 8.213
-0.5 | 0.387 | 0.03925 | 0.006 | 9.873
0 | 0.505 | 0.02068 | 0.006 | 24.424
0.5 | 0.57 | 0.02099 | 0.006 | 27.16
1 | 0.632 | 0.02151 | 0.006 | 29.411
1.5 | 0.694 | 0.02219 | 0.006 | 31.294
2 | 0.756 | 0.02303 | 0.007 | 32.816
2.5 | 0.816 | 0.02404 | 0.007 | 33.954
3 | 0.876 | 0.0252 | 0.007 | 34.778
3.5 | 0.936 | 0.02652 | 0.007 | 35.289
4 | 0.994 | 0.028 | 0.007 | 35.507
4.5 | 1.052 | 0.02954 | 0.007 | 35.62
5 | 1.109 | 0.03154 | 0.008 | 35.156
5.5 | 1.165 | 0.03377 | 0.008 | 34.488
6 | 1.22 | 0.03879 | 0.012 | 31.439
6.5 | 1.273 | 0.04105 | 0.012 | 31.011
7 | 1.325 | 0.04372 | 0.012 | 30.314
7.5 | 1.376 | 0.04641 | 0.012 | 29.656
8 | 1.426 | 0.04936 | 0.012 | 28.889
8.5 | 1.473 | 0.05249 | 0.011 | 28.068
9 | 1.519 | 0.05489 | 0.011 | 27.673
9.5 | 1.563 | 0.05857 | 0.011 | 26.68
10 | 1.604 | 0.06282 | 0.01 | 25.53
10.5 | 1.642 | 0.06763 | 0.01 | 24.276
11 | 1.677 | 0.07274 | 0.01 | 23.053
11.5 | 1.708 | 0.07833 | 0.009 | 21.81
12 | 1.735 | 0.0848 | 0.009 | 20.465
12.5 | 1.756 | 0.09166 | 0.009 | 19.16
13 | 1.771 | 0.0999 | 0.008 | 17.73
13.5 | 1.778 | 0.10905 | 0.008 | 16.302
14 | 1.773 | 0.12013 | 0.007 | 14.757
14.5 | 1.75 | 0.13338 | 0.007 | 13.121
15 | 1.701 | 0.15043 | 0.007 | 11.307
15.5 | 1.589 | 0.1763 | 0.006 | 9.015
16 | 1.157 | 0.2379 | 0.005 | 4.862
16.5 | 1.191 | 0.27072 | 0.005 | 4.399
17 | 1.222 | 0.29583 | 0.004 | 4.131
17.5 | 1.253 | 0.32551 | 0.004 | 3.85
18 | 1.286 | 0.34102 | 0.003 | 3.77
18.5 | 1.315 | 0.34133 | 0.003 | 3.851

## 24. Re 250k Mach 0.50 (2)
BIGFOIL.COM POLAR EXPORT
Horten 16.00% thick 10.00% camber
Horten 16.00% thick 10.00% camber |  |  |  | Cl Max: | 0.9553 | at alpha= | 20 | deg
XFOIL ncrit=9 |  |  |  | L/D Max: | 4.7046 | at alpha= | -3.5 | deg
Re: | 250000 |  |  | Cd Min: | 0.25742 | at alpha= | 20 | deg
Mach: | 0.5 |  |  | Cl=0 at alpha= | -13.057 | deg
|  |  |  | @ Cl=0.1, Cd= | 0.096316
|  |  |  | @ Cl=0.4, Cd= | 0.13332
|  |  |  | @ Cl=0.6, Cd= | 0.17677
alpha (deg) | Cl | Cd | Cm | Cl/Cd
-19.5 | -0.3118 | 0.22207 | 0.0247 | -1.4041
-19 | -0.2857 | 0.21519 | 0.0214 | -1.3277
-18.5 | -0.2609 | 0.20908 | 0.018 | -1.2478
-18 | -0.2364 | 0.20313 | 0.0146 | -1.1638
-17.5 | -0.2113 | 0.197 | 0.011 | -1.0726
-17 | -0.1874 | 0.19118 | 0.0073 | -0.98023
-16 | -0.1392 | 0.17907 | 0.0009 | -0.77735
-15.5 | -0.1137 | 0.17305 | -0.0022 | -0.65704
-15 | -0.0895 | 0.16718 | -0.0052 | -0.53535
-14.5 | -0.0661 | 0.16146 | -0.0081 | -0.40939
-14 | -0.0455 | 0.15637 | -0.0117 | -0.29098
-13.5 | -0.0233 | 0.15074 | -0.0149 | -0.15457
-13 | 0.003 | 0.14426 | -0.017 | 0.020796
-12.5 | 0.0261 | 0.13866 | -0.0194 | 0.18823
-12 | 0.0477 | 0.13336 | -0.022 | 0.35768
-11.5 | 0.0669 | 0.12856 | -0.0253 | 0.52038
-11 | 0.087 | 0.12305 | -0.0279 | 0.70703
-10.5 | 0.111 | 0.11719 | -0.0295 | 0.94718
-10 | 0.1316 | 0.11211 | -0.0313 | 1.1738
-9.5 | 0.1508 | 0.10735 | -0.0336 | 1.4048
-9 | 0.1635 | 0.10348 | -0.0368 | 1.58
-8.5 | 0.1842 | 0.09787 | -0.038 | 1.8821
-8 | 0.2026 | 0.09309 | -0.0392 | 2.1764
-7.5 | 0.2165 | 0.08868 | -0.0408 | 2.4414
-7 | 0.2203 | 0.08509 | -0.0443 | 2.589
-6.5 | 0.215 | 0.08178 | -0.045 | 2.629
-6 | 0.2251 | 0.07725 | -0.0429 | 2.9139
-5.5 | 0.2331 | 0.07358 | -0.041 | 3.168
-5 | 0.2435 | 0.07061 | -0.0394 | 3.4485
-4 | 0.2693 | 0.0655 | -0.0349 | 4.1115
-3.5 | 0.293 | 0.06228 | -0.0316 | 4.7046
-3 | 0.2928 | 0.06518 | -0.0272 | 4.4922
-2.5 | 0.0707 | 0.08262 | -0.014 | 0.85573
-2 | 0.092 | 0.07884 | -0.009 | 1.1669
0.5 | 0.0753 | 0.08729 | 0.0114 | 0.86264
1.5 | 0.0682 | 0.09096 | 0.0168 | 0.74978
2 | 0.124 | 0.08994 | 0.0202 | 1.3787
2.5 | 0.0879 | 0.0967 | 0.0211 | 0.909
3 | 0.1245 | 0.09554 | 0.0238 | 1.3031
3.5 | 0.1808 | 0.09417 | 0.0269 | 1.9199
4 | 0.1466 | 0.10211 | 0.0267 | 1.4357
4.5 | 0.193 | 0.10261 | 0.029 | 1.8809
5 | 0.2531 | 0.10237 | 0.0316 | 2.4724
5.5 | 0.2187 | 0.11059 | 0.0305 | 1.9776
6 | 0.2607 | 0.11082 | 0.0318 | 2.3525
6.5 | 0.3244 | 0.11111 | 0.0341 | 2.9196
7 | 0.2882 | 0.12047 | 0.0319 | 2.3923
8 | 0.3937 | 0.12181 | 0.0338 | 3.2321
8.5 | 0.3593 | 0.13176 | 0.031 | 2.7269
9 | 0.4043 | 0.13348 | 0.0312 | 3.0289
10 | 0.4399 | 0.1444 | 0.0297 | 3.0464
10.5 | 0.4755 | 0.14676 | 0.0305 | 3.24
11 | 0.5276 | 0.1475 | 0.0325 | 3.5769
11.5 | 0.5027 | 0.15754 | 0.0291 | 3.1909
12 | 0.5304 | 0.16082 | 0.0291 | 3.2981
12.5 | 0.5779 | 0.16181 | 0.0309 | 3.5715
13 | 0.5624 | 0.171 | 0.0276 | 3.2889
13.5 | 0.5835 | 0.17583 | 0.0263 | 3.3185
14 | 0.6244 | 0.17817 | 0.0261 | 3.5045
14.5 | 0.6275 | 0.18575 | 0.0227 | 3.3782
16 | 0.7953 | 0.21426 | -0.0188 | 3.7118
16.5 | 0.8191 | 0.21885 | -0.0205 | 3.7427
17.5 | 0.8536 | 0.2306 | -0.026 | 3.7016
18 | 0.8965 | 0.23134 | -0.0259 | 3.8752
18.5 | 0.8962 | 0.24075 | -0.0311 | 3.7225
19 | 0.9164 | 0.24623 | -0.0341 | 3.7217
20 | 0.9553 | 0.25742 | -0.0405 | 3.7111

## 25. Re 500k Mach 0.00 (1)
BIGFOIL.COM POLAR EXPORT
Horten 16.00% thick 10.00% camber
Horten 16.00% thick 10.00% camber |  |  |  | Cl Max: | 2.279 | at alpha= | 20 | deg
JavaFoil+Calcfoil stall+Eppler ext transition |  |  |  | L/D Max: | 54.912 | at alpha= | 3 | deg
Re: | 500000 |  |  | Cd Min: | 0.01176 | at alpha= | 0 | deg
Mach: | 0 |  |  | Cl=0 at alpha= | -3.9062 | deg
|  |  |  | @ Cl=0.1, Cd= | 0.036115
|  |  |  | @ Cl=0.4, Cd= | 0.02197
|  |  |  | @ Cl=0.6, Cd= | 0.012597
alpha (deg) | Cl | Cd | Cm | Cl/Cd
-20 | -0.546 | 0.2263 | -0.003 | -2.414
-19.5 | -0.554 | 0.21767 | -0.003 | -2.544
-19 | -0.561 | 0.20562 | -0.002 | -2.728
-18.5 | -0.567 | 0.19821 | -0.002 | -2.862
-18 | -0.573 | 0.18639 | -0.002 | -3.074
-17.5 | -0.578 | 0.17828 | -0.001 | -3.241
-17 | -0.582 | 0.16983 | -0.001 | -3.425
-16.5 | -0.584 | 0.16022 | -0.001 | -3.647
-16 | -0.586 | 0.1511 | 0 | -3.877
-15.5 | -0.586 | 0.14419 | 0 | -4.064
-15 | -0.585 | 0.13778 | 0 | -4.244
-14.5 | -0.582 | 0.1298 | 0 | -4.482
-14 | -0.577 | 0.12304 | 0.001 | -4.689
-13.5 | -0.57 | 0.11545 | 0.001 | -4.939
-13 | -0.561 | 0.10932 | 0.001 | -5.133
-12.5 | -0.549 | 0.10356 | 0.002 | -5.304
-12 | -0.535 | 0.09757 | 0.002 | -5.487
-11.5 | -0.519 | 0.09191 | 0.002 | -5.648
-11 | -0.501 | 0.08716 | 0.002 | -5.743
-10.5 | -0.48 | 0.08142 | 0.003 | -5.892
-10 | -0.456 | 0.07708 | 0.003 | -5.922
-9.5 | -0.431 | 0.07275 | 0.003 | -5.923
-9 | -0.403 | 0.06842 | 0.003 | -5.888
-8.5 | -0.372 | 0.06409 | 0.003 | -5.812
-8 | -0.34 | 0.06054 | 0.004 | -5.615
-7.5 | -0.305 | 0.05684 | 0.004 | -5.366
-7 | -0.268 | 0.05377 | 0.004 | -4.986
-6.5 | -0.229 | 0.05091 | 0.004 | -4.501
-6 | -0.188 | 0.0478 | 0.005 | -3.938
-5.5 | -0.146 | 0.04552 | 0.005 | -3.199
-5 | -0.101 | 0.04299 | 0.005 | -2.36
-4.5 | -0.056 | 0.04075 | 0.005 | -1.37
-4 | -0.009 | 0.03881 | 0.005 | -0.23
-3.5 | 0.039 | 0.03774 | 0.005 | 1.035
-3 | 0.088 | 0.03642 | 0.006 | 2.417
-2.5 | 0.138 | 0.03515 | 0.006 | 3.919
-2 | 0.188 | 0.03412 | 0.006 | 5.515
-1.5 | 0.239 | 0.03335 | 0.006 | 7.169
-1 | 0.29 | 0.03279 | 0.006 | 8.859
-0.5 | 0.342 | 0.03236 | 0.006 | 10.582
0 | 0.457 | 0.01176 | 0.006 | 38.89
0.5 | 0.515 | 0.01205 | 0.006 | 42.731
1 | 0.571 | 0.01239 | 0.007 | 46.084
1.5 | 0.627 | 0.01279 | 0.007 | 49.044
2 | 0.683 | 0.01325 | 0.007 | 51.537
2.5 | 0.738 | 0.01378 | 0.007 | 53.57
3 | 0.793 | 0.01445 | 0.008 | 54.912
3.5 | 0.848 | 0.01865 | 0.012 | 45.482
4 | 0.902 | 0.01926 | 0.012 | 46.865
4.5 | 0.956 | 0.01994 | 0.012 | 47.972
5 | 1.01 | 0.02105 | 0.011 | 47.993
5.5 | 1.063 | 0.0218 | 0.011 | 48.785
6 | 1.116 | 0.02266 | 0.011 | 49.253
6.5 | 1.169 | 0.0236 | 0.011 | 49.513
7 | 1.221 | 0.02458 | 0.011 | 49.649
7.5 | 1.272 | 0.02599 | 0.011 | 48.942
8 | 1.323 | 0.02527 | 0.011 | 52.364
8.5 | 1.374 | 0.0266 | 0.01 | 51.65
9 | 1.424 | 0.02803 | 0.01 | 50.813
9.5 | 1.474 | 0.02952 | 0.01 | 49.93
10 | 1.523 | 0.03109 | 0.01 | 48.988
10.5 | 1.572 | 0.03274 | 0.009 | 47.995
11 | 1.62 | 0.03463 | 0.009 | 46.775
11.5 | 1.667 | 0.03646 | 0.009 | 45.722
12 | 1.714 | 0.03842 | 0.008 | 44.619
12.5 | 1.76 | 0.04045 | 0.008 | 43.516
13 | 1.806 | 0.04274 | 0.008 | 42.258
13.5 | 1.851 | 0.04504 | 0.007 | 41.102
14 | 1.896 | 0.04737 | 0.007 | 40.017
14.5 | 1.939 | 0.04983 | 0.007 | 38.912
15 | 1.982 | 0.05243 | 0.006 | 37.804
15.5 | 2.024 | 0.05519 | 0.006 | 36.679
16 | 2.066 | 0.05803 | 0.005 | 35.598
16.5 | 2.106 | 0.06102 | 0.005 | 34.518
17 | 2.146 | 0.06407 | 0.004 | 33.496
17.5 | 2.185 | 0.06739 | 0.004 | 32.425
18 | 2.223 | 0.07078 | 0.003 | 31.404
18.5 | 2.245 | 0.07429 | 0.003 | 30.219
19 | 2.26 | 0.07797 | 0.002 | 28.985
19.5 | 2.272 | 0.08191 | 0.002 | 27.732
20 | 2.279 | 0.08592 | 0.001 | 26.527

## 26. Re 500k Mach 0.00 (2)
BIGFOIL.COM POLAR EXPORT
Horten 16.00% thick 10.00% camber
Horten 16.00% thick 10.00% camber |  |  |  | Cl Max: | 1.1987 | at alpha= | 7.5 | deg
XFOIL ncrit=9 |  |  |  | L/D Max: | 67.1977 | at alpha= | 8 | deg
Re: | 500000 |  |  | Cd Min: | 0.20623 | at alpha= | -20 | deg
Mach: | 0 |  |  | Cl=0 at alpha= | -10.71 | deg
|  |  |  | @ Cl=0.1, Cd= | 0.057839
|  |  |  | @ Cl=0.4, Cd= | 0.031776
|  |  |  | @ Cl=0.6, Cd= | 0.02338
alpha (deg) | Cl | Cd | Cm | Cl/Cd
-20 | -0.3181 | 0.20623 | 0.0182 | -1.5425
-19.5 | -0.3001 | 0.20087 | 0.0151 | -1.494
-18.5 | -0.266 | 0.18992 | 0.0091 | -1.4006
-18 | -0.2459 | 0.18468 | 0.0066 | -1.3315
-17.5 | -0.2265 | 0.17966 | 0.004 | -1.2607
-17 | -0.2078 | 0.17457 | 0.0014 | -1.1904
-16.5 | -0.1893 | 0.16931 | -0.0012 | -1.1181
-16 | -0.1712 | 0.16383 | -0.0039 | -1.045
-15.5 | -0.1584 | 0.1585 | -0.0074 | -0.99937
-15 | -0.1413 | 0.15232 | -0.0098 | -0.92765
-14.5 | -0.1217 | 0.14685 | -0.0118 | -0.82874
-14 | -0.1026 | 0.14166 | -0.014 | -0.72427
-13.5 | -0.085 | 0.13638 | -0.0163 | -0.62326
-13 | -0.0682 | 0.13102 | -0.0185 | -0.52053
-12.5 | -0.0568 | 0.12556 | -0.0215 | -0.45237
-12 | -0.0496 | 0.12045 | -0.0247 | -0.41179
-11.5 | -0.0261 | 0.11433 | -0.0255 | -0.22829
-11 | -0.0087 | 0.1094 | -0.027 | -0.079525
-10.5 | 0.0063 | 0.10455 | -0.0286 | 0.060258
-10 | 0.0193 | 0.09976 | -0.0302 | 0.19346
-9.5 | 0.0266 | 0.09462 | -0.0326 | 0.28112
-9 | 0.0157 | 0.08966 | -0.0365 | 0.17511
-8.5 | 0.0366 | 0.08412 | -0.0361 | 0.43509
-8 | 0.0399 | 0.07967 | -0.0366 | 0.50082
-7.5 | 0.0368 | 0.07599 | -0.0348 | 0.48427
-7 | 0.0409 | 0.07219 | -0.0334 | 0.56656
-6.5 | 0.0436 | 0.06821 | -0.0329 | 0.6392
-6 | 0.0668 | 0.06283 | -0.0315 | 1.0632
-5.5 | 0.0921 | 0.05885 | -0.0302 | 1.565
-5 | 0.1203 | 0.05524 | -0.0287 | 2.1778
-4 | 0.1861 | 0.04712 | -0.025 | 3.9495
-3.5 | 0.2236 | 0.04408 | -0.0233 | 5.0726
-3 | 0.2644 | 0.04031 | -0.0204 | 6.5592
-2.5 | 0.3034 | 0.03776 | -0.0186 | 8.035
-2 | 0.3496 | 0.03453 | -0.0156 | 10.1245
-1.5 | 0.3916 | 0.03224 | -0.014 | 12.1464
-1 | 0.439 | 0.02962 | -0.0113 | 14.8211
-0.5 | 0.485 | 0.02798 | -0.0096 | 17.3338
0 | 0.5338 | 0.02576 | -0.0075 | 20.722
0.5 | 0.5844 | 0.02391 | -0.0056 | 24.4417
1 | 0.6365 | 0.02214 | -0.0039 | 28.7489
1.5 | 0.6998 | 0.01743 | -0.0032 | 40.1492
2 | 0.7571 | 0.01662 | -0.0035 | 45.5535
2.5 | 0.8101 | 0.01604 | -0.003 | 50.505
3 | 0.8578 | 0.01581 | -0.0015 | 54.2568
3.5 | 0.9038 | 0.01595 | 0.0001 | 56.6646
4 | 0.9465 | 0.01604 | 0.0022 | 59.0087
4.5 | 0.9884 | 0.01612 | 0.0045 | 61.3151
5 | 1.03 | 0.01623 | 0.0067 | 63.4627
5.5 | 1.0712 | 0.01648 | 0.0088 | 65
6 | 1.1106 | 0.01691 | 0.0111 | 65.6771
6.5 | 1.145 | 0.01726 | 0.014 | 66.3384
7 | 1.1767 | 0.01765 | 0.0173 | 66.6686
7.5 | 1.1987 | 0.01811 | 0.0222 | 66.19
8 | 1.1894 | 0.0177 | 0.033 | 67.1977

## 27. Re 500k Mach 0.10 (1)
BIGFOIL.COM POLAR EXPORT
Horten 16.00% thick 10.00% camber
Horten 16.00% thick 10.00% camber |  |  |  | Cl Max: | 2.275 | at alpha= | 20 | deg
JavaFoil+Calcfoil stall+Eppler ext transition |  |  |  | L/D Max: | 54.484 | at alpha= | 3 | deg
Re: | 500000 |  |  | Cd Min: | 0.0119 | at alpha= | 0 | deg
Mach: | 0.1 |  |  | Cl=0 at alpha= | -3.9062 | deg
|  |  |  | @ Cl=0.1, Cd= | 0.036223
|  |  |  | @ Cl=0.4, Cd= | 0.022448
|  |  |  | @ Cl=0.6, Cd= | 0.012719
alpha (deg) | Cl | Cd | Cm | Cl/Cd
-20 | -0.495 | 0.24068 | -0.003 | -2.055
-19.5 | -0.505 | 0.22614 | -0.003 | -2.231
-19 | -0.514 | 0.21772 | -0.002 | -2.361
-18.5 | -0.523 | 0.2066 | -0.002 | -2.531
-18 | -0.531 | 0.19644 | -0.002 | -2.703
-17.5 | -0.538 | 0.1835 | -0.001 | -2.934
-17 | -0.545 | 0.17339 | -0.001 | -3.143
-16.5 | -0.55 | 0.16467 | -0.001 | -3.342
-16 | -0.554 | 0.15719 | 0 | -3.527
-15.5 | -0.557 | 0.14739 | 0 | -3.781
-15 | -0.559 | 0.14026 | 0 | -3.982
-14.5 | -0.558 | 0.13189 | 0 | -4.231
-14 | -0.556 | 0.12554 | 0.001 | -4.428
-13.5 | -0.551 | 0.11779 | 0.001 | -4.682
-13 | -0.545 | 0.11202 | 0.001 | -4.862
-12.5 | -0.535 | 0.10495 | 0.002 | -5.098
-12 | -0.523 | 0.09882 | 0.002 | -5.293
-11.5 | -0.509 | 0.09403 | 0.002 | -5.41
-11 | -0.492 | 0.0876 | 0.002 | -5.615
-10.5 | -0.473 | 0.08261 | 0.003 | -5.721
-10 | -0.451 | 0.07837 | 0.003 | -5.752
-9.5 | -0.426 | 0.07365 | 0.003 | -5.79
-9 | -0.4 | 0.06913 | 0.003 | -5.779
-8.5 | -0.37 | 0.06484 | 0.003 | -5.708
-8 | -0.338 | 0.06079 | 0.004 | -5.564
-7.5 | -0.304 | 0.05753 | 0.004 | -5.285
-7 | -0.268 | 0.05433 | 0.004 | -4.924
-6.5 | -0.229 | 0.05116 | 0.004 | -4.474
-6 | -0.188 | 0.04813 | 0.005 | -3.911
-5.5 | -0.146 | 0.0457 | 0.005 | -3.19
-5 | -0.102 | 0.04322 | 0.005 | -2.352
-4.5 | -0.056 | 0.04096 | 0.005 | -1.367
-4 | -0.009 | 0.03943 | 0.005 | -0.227
-3.5 | 0.039 | 0.03788 | 0.005 | 1.035
-3 | 0.088 | 0.03654 | 0.006 | 2.417
-2.5 | 0.138 | 0.03522 | 0.006 | 3.927
-2 | 0.189 | 0.03426 | 0.006 | 5.515
-1.5 | 0.24 | 0.03346 | 0.006 | 7.176
-1 | 0.292 | 0.03288 | 0.006 | 8.874
-0.5 | 0.344 | 0.03246 | 0.006 | 10.594
0 | 0.459 | 0.0119 | 0.006 | 38.569
0.5 | 0.517 | 0.01218 | 0.006 | 42.427
1 | 0.573 | 0.01253 | 0.007 | 45.75
1.5 | 0.63 | 0.01293 | 0.007 | 48.698
2 | 0.686 | 0.0134 | 0.007 | 51.158
2.5 | 0.741 | 0.01393 | 0.007 | 53.201
3 | 0.797 | 0.01462 | 0.008 | 54.484
3.5 | 0.851 | 0.0188 | 0.012 | 45.28
4 | 0.906 | 0.01946 | 0.012 | 46.561
4.5 | 0.96 | 0.02015 | 0.012 | 47.65
5 | 1.014 | 0.02124 | 0.011 | 47.738
5.5 | 1.067 | 0.02204 | 0.011 | 48.44
6 | 1.12 | 0.02289 | 0.011 | 48.946
6.5 | 1.173 | 0.02385 | 0.011 | 49.192
7 | 1.225 | 0.02489 | 0.011 | 49.219
7.5 | 1.277 | 0.02627 | 0.011 | 48.599
8 | 1.328 | 0.02559 | 0.011 | 51.908
8.5 | 1.379 | 0.02695 | 0.01 | 51.169
9 | 1.429 | 0.02839 | 0.01 | 50.343
9.5 | 1.479 | 0.02992 | 0.01 | 49.425
10 | 1.528 | 0.03151 | 0.01 | 48.499
10.5 | 1.577 | 0.03319 | 0.009 | 47.502
11 | 1.625 | 0.03511 | 0.009 | 46.286
11.5 | 1.672 | 0.037 | 0.009 | 45.205
12 | 1.719 | 0.03898 | 0.008 | 44.114
12.5 | 1.766 | 0.04107 | 0.008 | 42.989
13 | 1.811 | 0.04338 | 0.008 | 41.758
13.5 | 1.856 | 0.04573 | 0.007 | 40.596
14 | 1.901 | 0.04812 | 0.007 | 39.495
14.5 | 1.944 | 0.05062 | 0.007 | 38.402
15 | 1.987 | 0.05328 | 0.006 | 37.293
15.5 | 2.029 | 0.05609 | 0.006 | 36.174
16 | 2.07 | 0.059 | 0.005 | 35.082
16.5 | 2.11 | 0.06202 | 0.005 | 34.026
17 | 2.15 | 0.06525 | 0.004 | 32.948
17.5 | 2.188 | 0.0686 | 0.004 | 31.901
18 | 2.226 | 0.07207 | 0.003 | 30.884
18.5 | 2.246 | 0.07568 | 0.003 | 29.685
19 | 2.26 | 0.07945 | 0.002 | 28.446
19.5 | 2.27 | 0.08351 | 0.002 | 27.178
20 | 2.275 | 0.0876 | 0.001 | 25.973

## 28. Re 500k Mach 0.10 (2)
BIGFOIL.COM POLAR EXPORT
Horten 16.00% thick 10.00% camber
Horten 16.00% thick 10.00% camber |  |  |  | Cl Max: | 1.5635 | at alpha= | 9.5 | deg
XFOIL ncrit=9 |  |  |  | L/D Max: | 68.7275 | at alpha= | 9 | deg
Re: | 500000 |  |  | Cd Min: | 0.20675 | at alpha= | -20 | deg
Mach: | 0.1 |  |  | Cl=0 at alpha= | -10.8322 | deg
|  |  |  | @ Cl=0.1, Cd= | 0.058588
|  |  |  | @ Cl=0.4, Cd= | 0.032123
|  |  |  | @ Cl=0.6, Cd= | 0.023671
alpha (deg) | Cl | Cd | Cm | Cl/Cd
-20 | -0.3183 | 0.20675 | 0.0186 | -1.5395
-19.5 | -0.3002 | 0.20137 | 0.0154 | -1.4908
-18.5 | -0.2656 | 0.19039 | 0.0094 | -1.395
-18 | -0.2453 | 0.18513 | 0.0068 | -1.325
-17.5 | -0.2258 | 0.18009 | 0.0042 | -1.2538
-17 | -0.207 | 0.17499 | 0.0016 | -1.1829
-16.5 | -0.1882 | 0.16967 | -0.0011 | -1.1092
-16 | -0.1699 | 0.16418 | -0.0038 | -1.0348
-15.5 | -0.1568 | 0.15887 | -0.0073 | -0.98697
-15 | -0.1396 | 0.1527 | -0.0097 | -0.91421
-14.5 | -0.1196 | 0.14718 | -0.0117 | -0.81261
-14 | -0.1004 | 0.14198 | -0.0139 | -0.70714
-13.5 | -0.0826 | 0.13669 | -0.0162 | -0.60429
-13 | -0.0657 | 0.13133 | -0.0185 | -0.50027
-12.5 | -0.0542 | 0.12591 | -0.0214 | -0.43047
-12 | -0.0462 | 0.12075 | -0.0247 | -0.38261
-11.5 | -0.0226 | 0.11461 | -0.0255 | -0.19719
-11 | -0.0051 | 0.10967 | -0.027 | -0.046503
-10.5 | 0.0101 | 0.10483 | -0.0286 | 0.096346
-10 | 0.0235 | 0.09998 | -0.0303 | 0.23505
-9.5 | 0.0307 | 0.09486 | -0.0328 | 0.32363
-9 | 0.0229 | 0.08988 | -0.0363 | 0.25478
-8.5 | 0.0432 | 0.0844 | -0.0361 | 0.51185
-8 | 0.047 | 0.07992 | -0.0369 | 0.58809
-7.5 | 0.0445 | 0.07615 | -0.0354 | 0.58437
-7 | 0.0467 | 0.07238 | -0.0337 | 0.64521
-6.5 | 0.0485 | 0.06848 | -0.0333 | 0.70824
-6 | 0.0713 | 0.06309 | -0.0319 | 1.1301
-5.5 | 0.0961 | 0.05909 | -0.0305 | 1.6263
-5 | 0.124 | 0.0555 | -0.0291 | 2.2342
-4 | 0.1896 | 0.04733 | -0.0253 | 4.0059
-3.5 | 0.227 | 0.04427 | -0.0235 | 5.1276
-3 | 0.2678 | 0.04056 | -0.0207 | 6.6026
-2.5 | 0.3069 | 0.03792 | -0.0188 | 8.0934
-1.5 | 0.3951 | 0.03239 | -0.0141 | 12.1982
-1 | 0.4427 | 0.0298 | -0.0114 | 14.8557
0 | 0.5378 | 0.02591 | -0.0075 | 20.7565
0.5 | 0.5887 | 0.02405 | -0.0056 | 24.4782
1 | 0.6409 | 0.0223 | -0.0038 | 28.7399
1.5 | 0.6991 | 0.01847 | -0.0024 | 37.8506
2 | 0.7614 | 0.0168 | -0.0033 | 45.3214
2.5 | 0.8153 | 0.01617 | -0.0028 | 50.4205
3 | 0.8633 | 0.01598 | -0.0013 | 54.0238
3.5 | 0.9091 | 0.01621 | 0.0004 | 56.0827
4 | 0.9515 | 0.01621 | 0.0026 | 58.6983
4.5 | 0.9933 | 0.0163 | 0.005 | 60.9387
5 | 1.0344 | 0.01643 | 0.0073 | 62.958
5.5 | 1.0757 | 0.01678 | 0.0095 | 64.1061
6 | 1.1124 | 0.01716 | 0.0122 | 64.8252
6.5 | 1.1453 | 0.01755 | 0.0155 | 65.2593
7 | 1.172 | 0.01796 | 0.0197 | 65.2561
7.5 | 1.1943 | 0.01856 | 0.0244 | 64.3481
8 | 1.2029 | 0.01913 | 0.0305 | 62.8803
9 | 1.4907 | 0.02169 | -0.0094 | 68.7275
9.5 | 1.5635 | 0.02308 | -0.0162 | 67.7426
10 | 1.5277 | 0.02622 | -0.0082 | 58.2647
10.5 | 1.5114 | 0.02909 | -0.0025 | 51.956
11 | 1.5119 | 0.03142 | 0.0016 | 48.119
11.5 | 1.5252 | 0.03325 | 0.0047 | 45.8707
12 | 1.497 | 0.03859 | 0.0076 | 38.7924
12.5 | 1.4974 | 0.04212 | 0.0093 | 35.5508
13 | 1.5217 | 0.04377 | 0.0106 | 34.7658
13.5 | 1.4948 | 0.0505 | 0.0115 | 29.6
14 | 1.4854 | 0.05594 | 0.0118 | 26.5535
14.5 | 1.5126 | 0.05767 | 0.0122 | 26.2285

## 29. Re 500k Mach 0.25 (1)
BIGFOIL.COM POLAR EXPORT
Horten 16.00% thick 10.00% camber
Horten 16.00% thick 10.00% camber |  |  |  | Cl Max: | 2.246 | at alpha= | 19 | deg
JavaFoil+Calcfoil stall+Eppler ext transition |  |  |  | L/D Max: | 53 | at alpha= | 3 | deg
Re: | 500000 |  |  | Cd Min: | 0.01267 | at alpha= | 0 | deg
Mach: | 0.25 |  |  | Cl=0 at alpha= | -3.9082 | deg
|  |  |  | @ Cl=0.1, Cd= | 0.036857
|  |  |  | @ Cl=0.4, Cd= | 0.024654
|  |  |  | @ Cl=0.6, Cd= | 0.013398
alpha (deg) | Cl | Cd | Cm | Cl/Cd
-16.5 | -0.213 | 0.21302 | -0.001 | -1
-16 | -0.253 | 0.20433 | 0 | -1.239
-15.5 | -0.287 | 0.20144 | 0 | -1.426
-15 | -0.317 | 0.18367 | 0 | -1.725
-14.5 | -0.343 | 0.17447 | 0 | -1.965
-14 | -0.365 | 0.15849 | 0.001 | -2.306
-13.5 | -0.385 | 0.14631 | 0.001 | -2.628
-13 | -0.399 | 0.13534 | 0.001 | -2.951
-12.5 | -0.409 | 0.12609 | 0.002 | -3.247
-12 | -0.416 | 0.11659 | 0.002 | -3.567
-11.5 | -0.418 | 0.1073 | 0.002 | -3.899
-11 | -0.417 | 0.0999 | 0.002 | -4.171
-10.5 | -0.411 | 0.09184 | 0.002 | -4.478
-10 | -0.402 | 0.08623 | 0.003 | -4.658
-9.5 | -0.388 | 0.07924 | 0.003 | -4.896
-9 | -0.37 | 0.07382 | 0.003 | -5.015
-8.5 | -0.348 | 0.06915 | 0.003 | -5.039
-8 | -0.323 | 0.06454 | 0.004 | -5.004
-7.5 | -0.294 | 0.06047 | 0.004 | -4.859
-7 | -0.261 | 0.05636 | 0.004 | -4.636
-6.5 | -0.226 | 0.05312 | 0.004 | -4.246
-6 | -0.187 | 0.05015 | 0.005 | -3.729
-5.5 | -0.146 | 0.04693 | 0.005 | -3.106
-5 | -0.102 | 0.0442 | 0.005 | -2.311
-4.5 | -0.056 | 0.04236 | 0.005 | -1.334
-4 | -0.009 | 0.04046 | 0.005 | -0.225
-3.5 | 0.04 | 0.03864 | 0.005 | 1.031
-3 | 0.09 | 0.0371 | 0.005 | 2.425
-2.5 | 0.141 | 0.03586 | 0.006 | 3.935
-2 | 0.193 | 0.03477 | 0.006 | 5.553
-1.5 | 0.246 | 0.03399 | 0.006 | 7.227
-1 | 0.299 | 0.03341 | 0.006 | 8.944
-0.5 | 0.352 | 0.03299 | 0.006 | 10.684
0 | 0.469 | 0.01267 | 0.006 | 36.988
0.5 | 0.528 | 0.01295 | 0.006 | 40.772
1 | 0.586 | 0.01329 | 0.007 | 44.08
1.5 | 0.643 | 0.01373 | 0.007 | 46.865
2 | 0.701 | 0.01423 | 0.007 | 49.219
2.5 | 0.757 | 0.0148 | 0.007 | 51.195
3 | 0.814 | 0.01536 | 0.008 | 53
3.5 | 0.87 | 0.0198 | 0.012 | 43.943
4 | 0.926 | 0.02051 | 0.012 | 45.136
4.5 | 0.981 | 0.02125 | 0.012 | 46.161
5 | 1.036 | 0.02207 | 0.012 | 46.918
5.5 | 1.09 | 0.02335 | 0.012 | 46.673
6 | 1.144 | 0.02431 | 0.011 | 47.048
6.5 | 1.197 | 0.02535 | 0.011 | 47.224
7 | 1.25 | 0.02645 | 0.011 | 47.261
7.5 | 1.302 | 0.02766 | 0.011 | 47.083
8 | 1.354 | 0.02927 | 0.011 | 46.256
8.5 | 1.405 | 0.02896 | 0.011 | 48.523
9 | 1.456 | 0.03055 | 0.01 | 47.664
9.5 | 1.506 | 0.03221 | 0.01 | 46.753
10 | 1.555 | 0.03399 | 0.01 | 45.765
10.5 | 1.604 | 0.03591 | 0.01 | 44.679
11 | 1.652 | 0.03791 | 0.009 | 43.586
11.5 | 1.7 | 0.0401 | 0.009 | 42.383
12 | 1.746 | 0.04231 | 0.009 | 41.273
12.5 | 1.792 | 0.0447 | 0.008 | 40.087
13 | 1.837 | 0.04716 | 0.008 | 38.953
13.5 | 1.881 | 0.04991 | 0.008 | 37.692
14 | 1.924 | 0.0526 | 0.007 | 36.584
14.5 | 1.967 | 0.05549 | 0.007 | 35.441
15 | 2.008 | 0.05851 | 0.006 | 34.319
15.5 | 2.048 | 0.06166 | 0.006 | 33.222
16 | 2.087 | 0.06497 | 0.005 | 32.128
16.5 | 2.126 | 0.06849 | 0.005 | 31.036
17 | 2.163 | 0.07223 | 0.005 | 29.945
17.5 | 2.198 | 0.07613 | 0.004 | 28.879
18 | 2.233 | 0.08015 | 0.004 | 27.858
18.5 | 2.245 | 0.08452 | 0.003 | 26.556
19 | 2.246 | 0.08903 | 0.002 | 25.224
19.5 | 2.241 | 0.09374 | 0.002 | 23.907
20 | 2.23 | 0.09865 | 0.001 | 22.605

## 30. Re 500k Mach 0.25 (2)
BIGFOIL.COM POLAR EXPORT
Horten 16.00% thick 10.00% camber
Horten 16.00% thick 10.00% camber |  |  |  | Cl Max: | 0.7166 | at alpha= | 1.5 | deg
XFOIL ncrit=9 |  |  |  | L/D Max: | 34.2216 | at alpha= | 1.5 | deg
Re: | 500000 |  |  | Cd Min: | 0.02674 | at alpha= | 0 | deg
Mach: | 0.25 |  |  | Cl=0 at alpha= | -99 | deg
|  |  |  | @ Cl=0.1, Cd= | 0.02674
|  |  |  | @ Cl=0.4, Cd= | 0.02674
|  |  |  | @ Cl=0.6, Cd= | 0.025361
alpha (deg) | Cl | Cd | Cm | Cl/Cd
0 | 0.5598 | 0.02674 | -0.0076 | 20.9349
0.5 | 0.6117 | 0.02496 | -0.0054 | 24.5072
1 | 0.6654 | 0.02105 | -0.0023 | 31.6105
1.5 | 0.7166 | 0.02094 | -0.0013 | 34.2216

## 31. Re 500k Mach 0.50 (1)
BIGFOIL.COM POLAR EXPORT
Horten 16.00% thick 10.00% camber
Horten 16.00% thick 10.00% camber |  |  |  | Cl Max: | 1.793 | at alpha= | 13.5 | deg
JavaFoil+Calcfoil stall+Eppler ext transition |  |  |  | L/D Max: | 44.882 | at alpha= | 3.5 | deg
Re: | 500000 |  |  | Cd Min: | 0.01616 | at alpha= | 0 | deg
Mach: | 0.5 |  |  | Cl=0 at alpha= | -3.9149 | deg
|  |  |  | @ Cl=0.1, Cd= | 0.041897
|  |  |  | @ Cl=0.4, Cd= | 0.033746
|  |  |  | @ Cl=0.6, Cd= | 0.016669
alpha (deg) | Cl | Cd | Cm | Cl/Cd
-20 | -0.899 | 0.23452 | -0.005 | -3.833
-19.5 | -0.871 | 0.2305 | -0.004 | -3.777
-19 | -0.844 | 0.22533 | -0.003 | -3.744
-18.5 | -0.816 | 0.22246 | -0.003 | -3.67
-18 | -0.789 | 0.21826 | -0.002 | -3.616
-17.5 | -0.762 | 0.20855 | -0.002 | -3.654
-17 | -0.735 | 0.20425 | -0.002 | -3.597
-16.5 | -0.706 | 0.19615 | -0.001 | -3.601
-16 | -0.679 | 0.19173 | -0.001 | -3.541
-15.5 | -0.651 | 0.18765 | 0 | -3.471
-15 | -0.624 | 0.17857 | 0 | -3.494
-14.5 | -0.596 | 0.17475 | 0.001 | -3.412
-14 | -0.568 | 0.1688 | 0.001 | -3.364
-13.5 | -0.54 | 0.16483 | 0.001 | -3.277
-13 | -0.512 | 0.1609 | 0.002 | -3.185
-12.5 | -0.485 | 0.15276 | 0.002 | -3.173
-12 | -0.456 | 0.14591 | 0.002 | -3.126
-11.5 | -0.428 | 0.14902 | 0.003 | -2.874
-11 | -0.4 | 0.14608 | 0.003 | -2.741
-10.5 | -0.372 | 0.13599 | 0.003 | -2.739
-10 | -0.344 | 0.12829 | 0.003 | -2.681
-9.5 | -0.316 | 0.12518 | 0.004 | -2.524
-9 | -0.288 | 0.12862 | 0.004 | -2.239
-8.5 | -0.26 | 0.11932 | 0.004 | -2.178
-8 | -0.231 | 0.11496 | 0.004 | -2.013
-7.5 | -0.203 | 0.11276 | 0.005 | -1.803
-7 | -0.175 | 0.10675 | 0.005 | -1.64
-6.5 | -0.147 | 0.10212 | 0.005 | -1.437
-6 | -0.118 | 0.09652 | 0.005 | -1.228
-5.5 | -0.09 | 0.07439 | 0.005 | -1.212
-5 | -0.062 | 0.0592 | 0.005 | -1.046
-4.5 | -0.034 | 0.06002 | 0.005 | -0.56
-4 | -0.008 | 0.05238 | 0.005 | -0.151
-3.5 | 0.039 | 0.04569 | 0.005 | 0.85
-3 | 0.092 | 0.04224 | 0.005 | 2.18
-2.5 | 0.149 | 0.0398 | 0.006 | 3.732
-2 | 0.207 | 0.03812 | 0.006 | 5.432
-1.5 | 0.267 | 0.03691 | 0.006 | 7.228
-1 | 0.327 | 0.03611 | 0.006 | 9.064
-0.5 | 0.388 | 0.03563 | 0.006 | 10.894
0 | 0.512 | 0.01616 | 0.007 | 31.666
0.5 | 0.577 | 0.01649 | 0.007 | 35
1 | 0.64 | 0.01698 | 0.007 | 37.719
1.5 | 0.703 | 0.01756 | 0.007 | 40.015
2 | 0.765 | 0.01829 | 0.007 | 41.805
2.5 | 0.826 | 0.01917 | 0.008 | 43.083
3 | 0.886 | 0.02014 | 0.008 | 44.016
3.5 | 0.946 | 0.02108 | 0.008 | 44.882
4 | 1.005 | 0.02252 | 0.008 | 44.621
4.5 | 1.063 | 0.02697 | 0.013 | 39.421
5 | 1.12 | 0.02836 | 0.013 | 39.502
5.5 | 1.177 | 0.03021 | 0.013 | 38.951
6 | 1.232 | 0.03193 | 0.013 | 38.58
6.5 | 1.286 | 0.03374 | 0.012 | 38.105
7 | 1.338 | 0.03574 | 0.012 | 37.452
7.5 | 1.39 | 0.03791 | 0.012 | 36.663
8 | 1.439 | 0.04063 | 0.012 | 35.424
8.5 | 1.487 | 0.0433 | 0.012 | 34.347
9 | 1.533 | 0.04471 | 0.011 | 34.291
9.5 | 1.577 | 0.04788 | 0.011 | 32.937
10 | 1.618 | 0.05146 | 0.011 | 31.447
10.5 | 1.657 | 0.05531 | 0.01 | 29.948
11 | 1.692 | 0.05953 | 0.01 | 28.417
11.5 | 1.723 | 0.06439 | 0.01 | 26.765
12 | 1.75 | 0.06965 | 0.009 | 25.131
12.5 | 1.771 | 0.07544 | 0.009 | 23.482
13 | 1.786 | 0.08222 | 0.008 | 21.725
13.5 | 1.793 | 0.08989 | 0.008 | 19.946
14 | 1.788 | 0.09888 | 0.008 | 18.078
14.5 | 1.765 | 0.11002 | 0.007 | 16.041
15 | 1.715 | 0.12418 | 0.007 | 13.812
15.5 | 1.603 | 0.14557 | 0.006 | 11.013
16 | 1.157 | 0.19375 | 0.005 | 5.974
16.5 | 1.193 | 0.21695 | 0.005 | 5.497
17 | 1.223 | 0.23436 | 0.004 | 5.218
17.5 | 1.254 | 0.2572 | 0.004 | 4.874
18 | 1.286 | 0.26119 | 0.003 | 4.924
18.5 | 1.315 | 0.27012 | 0.003 | 4.869

## 32. Re 500k Mach 0.50 (2)
BIGFOIL.COM POLAR EXPORT
Horten 16.00% thick 10.00% camber
Horten 16.00% thick 10.00% camber |  |  |  | Cl Max: | 0.6675 | at alpha= | 2 | deg
XFOIL ncrit=9 |  |  |  | L/D Max: | 25.7514 | at alpha= | -0.5 | deg
Re: | 500000 |  |  | Cd Min: | 0.22528 | at alpha= | -20 | deg
Mach: | 0.5 |  |  | Cl=0 at alpha= | -13.1394 | deg
|  |  |  | @ Cl=0.1, Cd= | 0.11601
|  |  |  | @ Cl=0.4, Cd= | 0.029557
|  |  |  | @ Cl=0.6, Cd= | 0.029744
alpha (deg) | Cl | Cd | Cm | Cl/Cd
-20 | -0.331 | 0.22528 | 0.0273 | -1.4693
-19.5 | -0.3077 | 0.21917 | 0.0233 | -1.4039
-18.5 | -0.2587 | 0.20616 | 0.0163 | -1.2549
-18 | -0.2335 | 0.20013 | 0.013 | -1.1667
-17.5 | -0.2087 | 0.19414 | 0.0097 | -1.075
-17 | -0.1838 | 0.18803 | 0.0063 | -0.9775
-16.5 | -0.1595 | 0.18179 | 0.0029 | -0.87739
-16 | -0.136 | 0.17578 | -0.0006 | -0.77369
-15 | -0.0887 | 0.16329 | -0.0069 | -0.54321
-14.5 | -0.0636 | 0.15744 | -0.0096 | -0.40396
-14 | -0.0395 | 0.15161 | -0.0125 | -0.26054
-13.5 | -0.0163 | 0.1459 | -0.0152 | -0.11172
-13 | 0.0063 | 0.14 | -0.0183 | 0.045
-12 | 0.0481 | 0.12825 | -0.0242 | 0.37505
-11.5 | 0.0725 | 0.12257 | -0.0261 | 0.5915
-11 | 0.0948 | 0.11733 | -0.0283 | 0.80798
-10.5 | 0.1162 | 0.11191 | -0.0306 | 1.0383
-10 | 0.1343 | 0.10669 | -0.0334 | 1.2588
-9.5 | 0.1467 | 0.10205 | -0.0365 | 1.4375
-9 | 0.1708 | 0.09607 | -0.0374 | 1.7779
-8.5 | 0.1909 | 0.09125 | -0.0386 | 2.0921
-8 | 0.2083 | 0.08654 | -0.0402 | 2.407
-7.5 | 0.221 | 0.08183 | -0.0422 | 2.7007
-7 | 0.2117 | 0.07794 | -0.0458 | 2.7162
-6.5 | 0.2263 | 0.07253 | -0.0446 | 3.1201
-6 | 0.2292 | 0.06904 | -0.0419 | 3.3198
-5.5 | 0.2413 | 0.06523 | -0.0405 | 3.6992
-5 | 0.2582 | 0.0614 | -0.039 | 4.2052
-4.5 | 0.2748 | 0.04559 | -0.0349 | 6.0276
-4 | 0.2984 | 0.04087 | -0.0325 | 7.3012
-3.5 | 0.3271 | 0.03707 | -0.0303 | 8.8238
-3 | 0.3634 | 0.03364 | -0.0276 | 10.8026
-2.5 | 0.3956 | 0.02987 | -0.0246 | 13.2441
-2 | 0.4351 | 0.02706 | -0.0215 | 16.0791
-1.5 | 0.4759 | 0.02476 | -0.0175 | 19.2205
-1 | 0.5124 | 0.02306 | -0.0138 | 22.2203
-0.5 | 0.5552 | 0.02156 | -0.0094 | 25.7514
0 | 0.6181 | 0.03305 | -0.0047 | 18.702
0.5 | 0.6585 | 0.03183 | 0.0008 | 20.688
1 | 0.6646 | 0.03168 | 0.0079 | 20.9785
2 | 0.6675 | 0.03309 | 0.0213 | 20.1723
2.5 | 0.5973 | 0.04017 | 0.0277 | 14.8693
3 | 0.5983 | 0.04278 | 0.0316 | 13.9855
3.5 | 0.6536 | 0.04115 | 0.0351 | 15.8834

## 33. Re 750k Mach 0.00 (1)
BIGFOIL.COM POLAR EXPORT
Horten 16.00% thick 10.00% camber
Horten 16.00% thick 10.00% camber |  |  |  | Cl Max: | 2.288 | at alpha= | 20 | deg
JavaFoil+Calcfoil stall+Eppler ext transition |  |  |  | L/D Max: | 61.155 | at alpha= | 2 | deg
Re: | 750000 |  |  | Cd Min: | 0.00985 | at alpha= | 0 | deg
Mach: | 0 |  |  | Cl=0 at alpha= | -3.9062 | deg
|  |  |  | @ Cl=0.1, Cd= | 0.034196
|  |  |  | @ Cl=0.4, Cd= | 0.020954
|  |  |  | @ Cl=0.6, Cd= | 0.010734
alpha (deg) | Cl | Cd | Cm | Cl/Cd
-20 | -0.547 | 0.21517 | -0.003 | -2.541
-19.5 | -0.554 | 0.2014 | -0.003 | -2.752
-19 | -0.561 | 0.19493 | -0.002 | -2.88
-18.5 | -0.568 | 0.18378 | -0.002 | -3.089
-18 | -0.574 | 0.17622 | -0.002 | -3.254
-17.5 | -0.578 | 0.16812 | -0.001 | -3.44
-17 | -0.582 | 0.15951 | -0.001 | -3.65
-16.5 | -0.585 | 0.15048 | -0.001 | -3.887
-16 | -0.586 | 0.14381 | 0 | -4.078
-15.5 | -0.587 | 0.13704 | 0 | -4.28
-15 | -0.585 | 0.13004 | 0 | -4.501
-14.5 | -0.582 | 0.12207 | 0 | -4.77
-14 | -0.577 | 0.11587 | 0.001 | -4.984
-13.5 | -0.571 | 0.10986 | 0.001 | -5.195
-13 | -0.562 | 0.10333 | 0.001 | -5.436
-12.5 | -0.55 | 0.09755 | 0.002 | -5.636
-12 | -0.536 | 0.09207 | 0.002 | -5.82
-11.5 | -0.52 | 0.08711 | 0.002 | -5.965
-11 | -0.501 | 0.08229 | 0.002 | -6.09
-10.5 | -0.48 | 0.07801 | 0.003 | -6.157
-10 | -0.457 | 0.07313 | 0.003 | -6.249
-9.5 | -0.431 | 0.06922 | 0.003 | -6.232
-9 | -0.403 | 0.06526 | 0.003 | -6.18
-8.5 | -0.373 | 0.06154 | 0.004 | -6.061
-8 | -0.34 | 0.058 | 0.004 | -5.868
-7.5 | -0.305 | 0.05467 | 0.004 | -5.587
-7 | -0.268 | 0.05138 | 0.004 | -5.225
-6.5 | -0.229 | 0.04846 | 0.005 | -4.735
-6 | -0.189 | 0.04602 | 0.005 | -4.097
-5.5 | -0.146 | 0.04378 | 0.005 | -3.332
-5 | -0.102 | 0.04158 | 0.005 | -2.445
-4.5 | -0.056 | 0.03934 | 0.005 | -1.422
-4 | -0.009 | 0.0376 | 0.006 | -0.238
-3.5 | 0.039 | 0.03584 | 0.006 | 1.093
-3 | 0.088 | 0.03439 | 0.006 | 2.565
-2.5 | 0.138 | 0.03358 | 0.006 | 4.112
-2 | 0.189 | 0.03261 | 0.006 | 5.786
-1.5 | 0.24 | 0.03187 | 0.006 | 7.522
-1 | 0.291 | 0.0312 | 0.006 | 9.34
-0.5 | 0.344 | 0.03067 | 0.007 | 11.203
0 | 0.464 | 0.00985 | 0.007 | 47.052
0.5 | 0.521 | 0.0102 | 0.007 | 51.081
1 | 0.577 | 0.01057 | 0.007 | 54.606
1.5 | 0.633 | 0.01097 | 0.007 | 57.721
2 | 0.689 | 0.01127 | 0.008 | 61.155
2.5 | 0.745 | 0.01554 | 0.012 | 47.913
3 | 0.8 | 0.01601 | 0.012 | 49.957
3.5 | 0.855 | 0.01651 | 0.012 | 51.762
4 | 0.909 | 0.01741 | 0.012 | 52.2
4.5 | 0.963 | 0.01801 | 0.012 | 53.467
5 | 1.017 | 0.01867 | 0.012 | 54.467
5.5 | 1.07 | 0.0194 | 0.011 | 55.163
6 | 1.123 | 0.02014 | 0.011 | 55.772
6.5 | 1.176 | 0.021 | 0.011 | 55.995
7 | 1.228 | 0.02223 | 0.011 | 55.223
7.5 | 1.28 | 0.02318 | 0.011 | 55.204
8 | 1.331 | 0.02242 | 0.011 | 59.372
8.5 | 1.382 | 0.02363 | 0.01 | 58.47
9 | 1.432 | 0.02492 | 0.01 | 57.462
9.5 | 1.482 | 0.0263 | 0.01 | 56.35
10 | 1.531 | 0.02782 | 0.01 | 55.04
10.5 | 1.58 | 0.02932 | 0.009 | 53.88
11 | 1.628 | 0.03095 | 0.009 | 52.602
11.5 | 1.676 | 0.03264 | 0.009 | 51.344
12 | 1.723 | 0.03459 | 0.008 | 49.805
12.5 | 1.769 | 0.03637 | 0.008 | 48.648
13 | 1.815 | 0.03842 | 0.008 | 47.233
13.5 | 1.86 | 0.04052 | 0.007 | 45.898
14 | 1.904 | 0.0427 | 0.007 | 44.607
14.5 | 1.948 | 0.04497 | 0.007 | 43.321
15 | 1.991 | 0.04743 | 0.006 | 41.984
15.5 | 2.033 | 0.04998 | 0.006 | 40.684
16 | 2.075 | 0.05263 | 0.005 | 39.426
16.5 | 2.116 | 0.05541 | 0.005 | 38.179
17 | 2.155 | 0.05836 | 0.004 | 36.931
17.5 | 2.194 | 0.06146 | 0.004 | 35.7
18 | 2.232 | 0.06464 | 0.003 | 34.533
18.5 | 2.254 | 0.06793 | 0.003 | 33.181
19 | 2.269 | 0.0715 | 0.002 | 31.735
19.5 | 2.281 | 0.07516 | 0.002 | 30.343
20 | 2.288 | 0.07894 | 0.001 | 28.987

## 34. Re 750k Mach 0.00 (2)
BIGFOIL.COM POLAR EXPORT
Horten 16.00% thick 10.00% camber
Horten 16.00% thick 10.00% camber |  |  |  | Cl Max: | 1.6065 | at alpha= | 18.5 | deg
XFOIL ncrit=9 |  |  |  | L/D Max: | 80.7523 | at alpha= | 9 | deg
Re: | 750000 |  |  | Cd Min: | 0.20465 | at alpha= | -20 | deg
Mach: | 0 |  |  | Cl=0 at alpha= | -10.7515 | deg
|  |  |  | @ Cl=0.1, Cd= | 0.054513
|  |  |  | @ Cl=0.4, Cd= | 0.029202
|  |  |  | @ Cl=0.6, Cd= | 0.01916
alpha (deg) | Cl | Cd | Cm | Cl/Cd
-20 | -0.3145 | 0.20465 | 0.0164 | -1.5368
-19.5 | -0.2976 | 0.19925 | 0.0132 | -1.4936
-19 | -0.2827 | 0.19382 | 0.0098 | -1.4586
-18 | -0.2419 | 0.18322 | 0.0049 | -1.3203
-17.5 | -0.2225 | 0.17824 | 0.0022 | -1.2483
-17 | -0.2037 | 0.17308 | -0.0004 | -1.1769
-16.5 | -0.1856 | 0.16774 | -0.003 | -1.1065
-16 | -0.1682 | 0.16197 | -0.0059 | -1.0385
-15 | -0.1383 | 0.14993 | -0.0117 | -0.92243
-14.5 | -0.1189 | 0.14463 | -0.0138 | -0.8221
-14 | -0.0996 | 0.13968 | -0.0159 | -0.71306
-13.5 | -0.0816 | 0.13443 | -0.0182 | -0.60701
-13 | -0.0645 | 0.12912 | -0.0205 | -0.49954
-12.5 | -0.0528 | 0.12318 | -0.0234 | -0.42864
-12 | -0.0438 | 0.11779 | -0.0263 | -0.37185
-11.5 | -0.0276 | 0.11177 | -0.028 | -0.24694
-11 | -0.0081 | 0.10684 | -0.0292 | -0.075814
-10.5 | 0.0082 | 0.10221 | -0.0307 | 0.080227
-10 | 0.0222 | 0.09749 | -0.0322 | 0.22772
-9.5 | 0.0335 | 0.09272 | -0.0337 | 0.3613
-9 | 0.027 | 0.08709 | -0.0371 | 0.31002
-8.5 | 0.0153 | 0.0815 | -0.039 | 0.18773
-8 | 0.0245 | 0.07695 | -0.0377 | 0.31839
-7.5 | 0.0253 | 0.07347 | -0.0352 | 0.34436
-7 | 0.0357 | 0.06966 | -0.0341 | 0.51249
-6.5 | 0.0505 | 0.06564 | -0.0331 | 0.76935
-6 | 0.0649 | 0.06047 | -0.0319 | 1.0733
-5.5 | 0.0894 | 0.05572 | -0.0303 | 1.6045
-5 | 0.1197 | 0.05227 | -0.0289 | 2.29
-4.5 | 0.1525 | 0.04897 | -0.0272 | 3.1142
-4 | 0.1879 | 0.04391 | -0.0242 | 4.2792
-3.5 | 0.2248 | 0.04098 | -0.0227 | 5.4856
-3 | 0.2531 | 0.02464 | -0.0194 | 10.2719
-2 | 0.3496 | 0.03233 | -0.0159 | 10.8135
-1 | 0.4466 | 0.02631 | -0.01 | 16.9745
-0.5 | 0.4903 | 0.02446 | -0.0087 | 20.045
0 | 0.5379 | 0.01683 | -0.0037 | 31.9608
0.5 | 0.5899 | 0.0201 | -0.0046 | 29.3483
1 | 0.6622 | 0.01337 | -0.0055 | 49.5288
1.5 | 0.7136 | 0.01325 | -0.0046 | 53.8566
2 | 0.7608 | 0.01329 | -0.003 | 57.246
2.5 | 0.8084 | 0.01313 | -0.0014 | 61.5689
3 | 0.8561 | 0.01313 | 0.0001 | 65.2018
3.5 | 0.9029 | 0.0132 | 0.0016 | 68.4015
4 | 0.9468 | 0.01342 | 0.0036 | 70.5514
4.5 | 0.9926 | 0.01356 | 0.0051 | 73.2006
5 | 1.0379 | 0.0137 | 0.0067 | 75.7591
5.5 | 1.082 | 0.01392 | 0.0084 | 77.7299
6 | 1.1222 | 0.01429 | 0.0105 | 78.5304
6.5 | 1.161 | 0.01468 | 0.0128 | 79.0872
7.5 | 1.2211 | 0.01546 | 0.0202 | 78.9845
8 | 1.2333 | 0.01631 | 0.026 | 75.6162
9 | 1.4277 | 0.01768 | 0.004 | 80.7523
9.5 | 1.4862 | 0.01963 | -0.0016 | 75.7106
10 | 1.549 | 0.02165 | -0.0083 | 71.5473
10.5 | 1.5926 | 0.02403 | -0.0124 | 66.2755
11 | 1.5748 | 0.02698 | -0.0063 | 58.3692
11.5 | 1.5634 | 0.03003 | -0.0015 | 52.0613
12 | 1.566 | 0.03247 | 0.002 | 48.2291
12.5 | 1.5594 | 0.03628 | 0.0045 | 42.9824
13 | 1.5591 | 0.04001 | 0.0061 | 38.9678
13.5 | 1.5653 | 0.04335 | 0.0073 | 36.1084
14 | 1.5742 | 0.04658 | 0.0083 | 33.7956
14.5 | 1.5691 | 0.05155 | 0.0087 | 30.4384
15 | 1.5718 | 0.0558 | 0.0089 | 28.1685
15.5 | 1.5921 | 0.05813 | 0.0092 | 27.3886
16 | 1.5763 | 0.06471 | 0.0088 | 24.3594
16.5 | 1.5747 | 0.0698 | 0.0084 | 22.5602
17 | 1.6036 | 0.07128 | 0.0083 | 22.4972
17.5 | 1.5721 | 0.08007 | 0.0071 | 19.6341
18 | 1.57 | 0.08548 | 0.0061 | 18.3669
18.5 | 1.6065 | 0.08607 | 0.0057 | 18.665
19 | 1.5557 | 0.09768 | 0.0035 | 15.9265
19.5 | 1.5665 | 0.10164 | 0.0023 | 15.4122
20 | 1.5608 | 0.10764 | 0.0007 | 14.5002

## 35. Re 750k Mach 0.10 (1)
BIGFOIL.COM POLAR EXPORT
Horten 16.00% thick 10.00% camber
Horten 16.00% thick 10.00% camber |  |  |  | Cl Max: | 2.284 | at alpha= | 20 | deg
JavaFoil+Calcfoil stall+Eppler ext transition |  |  |  | L/D Max: | 60.551 | at alpha= | 2 | deg
Re: | 750000 |  |  | Cd Min: | 0.01001 | at alpha= | 0 | deg
Mach: | 0.1 |  |  | Cl=0 at alpha= | -3.9062 | deg
|  |  |  | @ Cl=0.1, Cd= | 0.034341
|  |  |  | @ Cl=0.4, Cd= | 0.021255
|  |  |  | @ Cl=0.6, Cd= | 0.010864
alpha (deg) | Cl | Cd | Cm | Cl/Cd
-20 | -0.495 | 0.22156 | -0.003 | -2.234
-19.5 | -0.505 | 0.21272 | -0.003 | -2.374
-19 | -0.514 | 0.2041 | -0.002 | -2.52
-18.5 | -0.523 | 0.19241 | -0.002 | -2.719
-18 | -0.532 | 0.18396 | -0.002 | -2.889
-17.5 | -0.539 | 0.174 | -0.001 | -3.097
-17 | -0.545 | 0.16515 | -0.001 | -3.302
-16.5 | -0.551 | 0.15656 | -0.001 | -3.518
-16 | -0.555 | 0.14872 | 0 | -3.731
-15.5 | -0.558 | 0.13983 | 0 | -3.989
-15 | -0.559 | 0.1322 | 0 | -4.228
-14.5 | -0.559 | 0.12572 | 0 | -4.443
-14 | -0.556 | 0.11771 | 0.001 | -4.726
-13.5 | -0.552 | 0.11201 | 0.001 | -4.928
-13 | -0.545 | 0.1051 | 0.001 | -5.186
-12.5 | -0.536 | 0.09977 | 0.002 | -5.367
-12 | -0.524 | 0.09396 | 0.002 | -5.572
-11.5 | -0.509 | 0.08897 | 0.002 | -5.723
-11 | -0.492 | 0.08342 | 0.002 | -5.903
-10.5 | -0.473 | 0.07837 | 0.003 | -6.037
-10 | -0.451 | 0.074 | 0.003 | -6.098
-9.5 | -0.427 | 0.06985 | 0.003 | -6.112
-9 | -0.4 | 0.06577 | 0.003 | -6.082
-8.5 | -0.371 | 0.0619 | 0.004 | -5.986
-8 | -0.339 | 0.05854 | 0.004 | -5.785
-7.5 | -0.304 | 0.05513 | 0.004 | -5.522
-7 | -0.268 | 0.05162 | 0.004 | -5.19
-6.5 | -0.229 | 0.04884 | 0.005 | -4.693
-6 | -0.189 | 0.04632 | 0.005 | -4.071
-5.5 | -0.146 | 0.04384 | 0.005 | -3.331
-5 | -0.102 | 0.04148 | 0.005 | -2.454
-4.5 | -0.056 | 0.03949 | 0.005 | -1.42
-4 | -0.009 | 0.03748 | 0.006 | -0.24
-3.5 | 0.039 | 0.03602 | 0.006 | 1.091
-3 | 0.089 | 0.03453 | 0.006 | 2.563
-2.5 | 0.139 | 0.03367 | 0.006 | 4.116
-2 | 0.189 | 0.03276 | 0.006 | 5.781
-1.5 | 0.241 | 0.03198 | 0.006 | 7.528
-1 | 0.293 | 0.03128 | 0.006 | 9.357
-0.5 | 0.345 | 0.03077 | 0.007 | 11.216
0 | 0.465 | 0.01001 | 0.007 | 46.44
0.5 | 0.523 | 0.01034 | 0.007 | 50.545
1 | 0.579 | 0.01072 | 0.007 | 54.061
1.5 | 0.636 | 0.01111 | 0.007 | 57.196
2 | 0.692 | 0.01142 | 0.008 | 60.551
2.5 | 0.747 | 0.01567 | 0.012 | 47.688
3 | 0.803 | 0.01616 | 0.012 | 49.689
3.5 | 0.858 | 0.01666 | 0.012 | 51.492
4 | 0.913 | 0.01725 | 0.012 | 52.886
4.5 | 0.967 | 0.01819 | 0.012 | 53.153
5 | 1.021 | 0.01885 | 0.012 | 54.14
5.5 | 1.074 | 0.01958 | 0.011 | 54.876
6 | 1.127 | 0.0204 | 0.011 | 55.264
6.5 | 1.18 | 0.02123 | 0.011 | 55.591
7 | 1.232 | 0.02253 | 0.011 | 54.693
7.5 | 1.284 | 0.02344 | 0.011 | 54.796
8 | 1.336 | 0.02271 | 0.011 | 58.824
8.5 | 1.387 | 0.02395 | 0.01 | 57.89
9 | 1.437 | 0.02526 | 0.01 | 56.877
9.5 | 1.487 | 0.02665 | 0.01 | 55.781
10 | 1.536 | 0.0282 | 0.01 | 54.474
10.5 | 1.585 | 0.02974 | 0.009 | 53.289
11 | 1.633 | 0.0314 | 0.009 | 52.012
11.5 | 1.681 | 0.03313 | 0.009 | 50.74
12 | 1.728 | 0.03506 | 0.009 | 49.29
12.5 | 1.774 | 0.03692 | 0.008 | 48.051
13 | 1.82 | 0.03903 | 0.008 | 46.63
13.5 | 1.865 | 0.04115 | 0.007 | 45.323
14 | 1.909 | 0.04337 | 0.007 | 44.028
14.5 | 1.953 | 0.04569 | 0.007 | 42.745
15 | 1.996 | 0.04822 | 0.006 | 41.387
15.5 | 2.038 | 0.05084 | 0.006 | 40.089
16 | 2.079 | 0.05355 | 0.005 | 38.822
16.5 | 2.119 | 0.05637 | 0.005 | 37.598
17 | 2.159 | 0.05941 | 0.004 | 36.342
17.5 | 2.197 | 0.06255 | 0.004 | 35.131
18 | 2.235 | 0.06583 | 0.003 | 33.953
18.5 | 2.256 | 0.06927 | 0.003 | 32.566
19 | 2.269 | 0.07291 | 0.002 | 31.122
19.5 | 2.279 | 0.07668 | 0.002 | 29.716
20 | 2.284 | 0.08057 | 0.001 | 28.351

## 36. Re 750k Mach 0.10 (2)
BIGFOIL.COM POLAR EXPORT
Horten 16.00% thick 10.00% camber
Horten 16.00% thick 10.00% camber |  |  |  | Cl Max: | 1.2256 | at alpha= | 8 | deg
XFOIL ncrit=9 |  |  |  | L/D Max: | 78.2919 | at alpha= | 7 | deg
Re: | 750000 |  |  | Cd Min: | 0.20518 | at alpha= | -20 | deg
Mach: | 0.1 |  |  | Cl=0 at alpha= | -10.8667 | deg
|  |  |  | @ Cl=0.1, Cd= | 0.055216
|  |  |  | @ Cl=0.4, Cd= | 0.028703
|  |  |  | @ Cl=0.6, Cd= | 0.017858
alpha (deg) | Cl | Cd | Cm | Cl/Cd
-20 | -0.3147 | 0.20518 | 0.0167 | -1.5338
-19.5 | -0.2975 | 0.19976 | 0.0135 | -1.4893
-19 | -0.2827 | 0.19442 | 0.01 | -1.4541
-18.5 | -0.2614 | 0.1886 | 0.0078 | -1.386
-18 | -0.2414 | 0.18366 | 0.0051 | -1.3144
-17.5 | -0.2218 | 0.17866 | 0.0024 | -1.2415
-17 | -0.2029 | 0.17349 | -0.0002 | -1.1695
-16.5 | -0.1844 | 0.16811 | -0.0029 | -1.0969
-16 | -0.1668 | 0.16234 | -0.0058 | -1.0275
-15 | -0.1366 | 0.15033 | -0.0116 | -0.90867
-14.5 | -0.117 | 0.14502 | -0.0137 | -0.80679
-14 | -0.0973 | 0.14001 | -0.0158 | -0.69495
-13.5 | -0.0792 | 0.13475 | -0.0182 | -0.58776
-13 | -0.0619 | 0.12942 | -0.0204 | -0.47829
-12.5 | -0.05 | 0.1235 | -0.0234 | -0.40486
-12 | -0.0405 | 0.11813 | -0.0262 | -0.34284
-11.5 | -0.0241 | 0.11208 | -0.028 | -0.21502
-11 | -0.0044 | 0.10711 | -0.0292 | -0.041079
-10.5 | 0.0121 | 0.10247 | -0.0307 | 0.11808
-10 | 0.0263 | 0.09776 | -0.0323 | 0.26903
-9.5 | 0.0381 | 0.09294 | -0.0338 | 0.40994
-9 | 0.0329 | 0.08736 | -0.0371 | 0.3766
-8.5 | 0.0234 | 0.08173 | -0.0393 | 0.28631
-8 | 0.0328 | 0.07715 | -0.0383 | 0.42515
-7.5 | 0.0321 | 0.07368 | -0.0356 | 0.43567
-7 | 0.0412 | 0.06994 | -0.0344 | 0.58908
-6.5 | 0.0557 | 0.06585 | -0.0335 | 0.84586
-6 | 0.0695 | 0.0608 | -0.0324 | 1.1431
-5.5 | 0.0935 | 0.05597 | -0.0307 | 1.6705
-5 | 0.1234 | 0.0525 | -0.0292 | 2.3505
-4.5 | 0.156 | 0.0492 | -0.0276 | 3.1707
-4 | 0.1917 | 0.04416 | -0.0246 | 4.341
-3.5 | 0.2283 | 0.04116 | -0.023 | 5.5466
-3 | 0.269 | 0.03853 | -0.0213 | 6.9816
-2 | 0.3533 | 0.03246 | -0.0162 | 10.8842
-0.5 | 0.4903 | 0.02144 | -0.006 | 22.8685
0 | 0.542 | 0.02164 | -0.0058 | 25.0462
1 | 0.6673 | 0.01347 | -0.0056 | 49.5397
1.5 | 0.7188 | 0.01336 | -0.0046 | 53.8024
2 | 0.7667 | 0.01339 | -0.0031 | 57.2591
2.5 | 0.8144 | 0.01322 | -0.0014 | 61.6036
3 | 0.8626 | 0.01326 | 0.0001 | 65.0528
3.5 | 0.9085 | 0.01333 | 0.0019 | 68.1545
4 | 0.952 | 0.0136 | 0.004 | 70
4.5 | 0.9984 | 0.01369 | 0.0055 | 72.9291
5 | 1.0433 | 0.01385 | 0.0073 | 75.3285
5.5 | 1.0864 | 0.0141 | 0.0092 | 77.0496
6 | 1.1248 | 0.01456 | 0.0117 | 77.2527
6.5 | 1.1637 | 0.01488 | 0.014 | 78.2056
7 | 1.1963 | 0.01528 | 0.0174 | 78.2919
7.5 | 1.2148 | 0.01587 | 0.0229 | 76.5469
8 | 1.2256 | 0.01715 | 0.028 | 71.4636

## 37. Re 750k Mach 0.25 (1)
BIGFOIL.COM POLAR EXPORT
Horten 16.00% thick 10.00% camber
Horten 16.00% thick 10.00% camber |  |  |  | Cl Max: | 2.255 | at alpha= | 19 | deg
JavaFoil+Calcfoil stall+Eppler ext transition |  |  |  | L/D Max: | 58.659 | at alpha= | 2.5 | deg
Re: | 750000 |  |  | Cd Min: | 0.01081 | at alpha= | 0 | deg
Mach: | 0.25 |  |  | Cl=0 at alpha= | -3.9082 | deg
|  |  |  | @ Cl=0.1, Cd= | 0.035264
|  |  |  | @ Cl=0.4, Cd= | 0.023439
|  |  |  | @ Cl=0.6, Cd= | 0.011537
alpha (deg) | Cl | Cd | Cm | Cl/Cd
-16.5 | -0.213 | 0.19566 | -0.001 | -1.09
-16 | -0.253 | 0.18233 | 0 | -1.39
-15.5 | -0.287 | 0.17199 | 0 | -1.671
-15 | -0.317 | 0.16572 | 0 | -1.913
-14.5 | -0.343 | 0.15603 | 0 | -2.199
-14 | -0.366 | 0.14516 | 0.001 | -2.519
-13.5 | -0.385 | 0.13625 | 0.001 | -2.824
-13 | -0.4 | 0.1271 | 0.001 | -3.144
-12.5 | -0.41 | 0.11693 | 0.002 | -3.504
-12 | -0.416 | 0.1079 | 0.002 | -3.857
-11.5 | -0.419 | 0.10045 | 0.002 | -4.168
-11 | -0.417 | 0.09277 | 0.002 | -4.495
-10.5 | -0.412 | 0.08745 | 0.003 | -4.706
-10 | -0.402 | 0.08149 | 0.003 | -4.933
-9.5 | -0.388 | 0.07503 | 0.003 | -5.174
-9 | -0.371 | 0.07067 | 0.003 | -5.243
-8.5 | -0.349 | 0.06624 | 0.004 | -5.266
-8 | -0.323 | 0.06142 | 0.004 | -5.264
-7.5 | -0.294 | 0.05759 | 0.004 | -5.107
-7 | -0.262 | 0.05397 | 0.004 | -4.847
-6.5 | -0.226 | 0.05075 | 0.005 | -4.45
-6 | -0.187 | 0.04794 | 0.005 | -3.905
-5.5 | -0.146 | 0.04491 | 0.005 | -3.249
-5 | -0.102 | 0.04265 | 0.005 | -2.399
-4.5 | -0.057 | 0.04032 | 0.005 | -1.403
-4 | -0.009 | 0.03829 | 0.006 | -0.238
-3.5 | 0.04 | 0.0369 | 0.006 | 1.082
-3 | 0.09 | 0.03549 | 0.006 | 2.54
-2.5 | 0.141 | 0.03434 | 0.006 | 4.117
-2 | 0.194 | 0.03324 | 0.006 | 5.822
-1.5 | 0.246 | 0.0324 | 0.006 | 7.601
-1 | 0.3 | 0.03177 | 0.006 | 9.432
-0.5 | 0.354 | 0.03129 | 0.007 | 11.297
0 | 0.474 | 0.01081 | 0.007 | 43.801
0.5 | 0.533 | 0.01112 | 0.007 | 47.938
1 | 0.591 | 0.01147 | 0.007 | 51.532
1.5 | 0.649 | 0.0119 | 0.007 | 54.524
2 | 0.706 | 0.01238 | 0.008 | 57.024
2.5 | 0.763 | 0.01301 | 0.008 | 58.659
3 | 0.82 | 0.01704 | 0.012 | 48.094
3.5 | 0.876 | 0.01761 | 0.012 | 49.741
4 | 0.932 | 0.01825 | 0.012 | 51.062
4.5 | 0.987 | 0.01892 | 0.012 | 52.182
5 | 1.042 | 0.02001 | 0.012 | 52.072
5.5 | 1.096 | 0.0208 | 0.012 | 52.707
6 | 1.15 | 0.02168 | 0.012 | 53.061
6.5 | 1.204 | 0.02263 | 0.011 | 53.195
7 | 1.257 | 0.02363 | 0.011 | 53.195
7.5 | 1.31 | 0.02504 | 0.011 | 52.304
8 | 1.361 | 0.02621 | 0.011 | 51.936
8.5 | 1.413 | 0.02581 | 0.011 | 54.731
9 | 1.464 | 0.02727 | 0.01 | 53.667
9.5 | 1.514 | 0.02878 | 0.01 | 52.599
10 | 1.563 | 0.0304 | 0.01 | 51.427
10.5 | 1.612 | 0.03225 | 0.01 | 49.982
11 | 1.66 | 0.03408 | 0.009 | 48.723
11.5 | 1.708 | 0.03599 | 0.009 | 47.456
12 | 1.755 | 0.03817 | 0.009 | 45.961
12.5 | 1.8 | 0.04032 | 0.008 | 44.651
13 | 1.845 | 0.0426 | 0.008 | 43.323
13.5 | 1.89 | 0.045 | 0.008 | 41.996
14 | 1.933 | 0.0475 | 0.007 | 40.696
14.5 | 1.975 | 0.05022 | 0.007 | 39.329
15 | 2.017 | 0.05305 | 0.006 | 38.019
15.5 | 2.057 | 0.05602 | 0.006 | 36.723
16 | 2.096 | 0.0591 | 0.006 | 35.474
16.5 | 2.135 | 0.06246 | 0.005 | 34.176
17 | 2.172 | 0.06594 | 0.005 | 32.938
17.5 | 2.207 | 0.06951 | 0.004 | 31.755
18 | 2.242 | 0.0734 | 0.004 | 30.543
18.5 | 2.253 | 0.07748 | 0.003 | 29.082
19 | 2.255 | 0.0817 | 0.003 | 27.594
19.5 | 2.249 | 0.08616 | 0.002 | 26.108
20 | 2.238 | 0.09093 | 0.001 | 24.614

## 38. Re 750k Mach 0.25 (2)
BIGFOIL.COM POLAR EXPORT
Horten 16.00% thick 10.00% camber
Horten 16.00% thick 10.00% camber |  |  |  | Cl Max: | 1.4876 | at alpha= | 10 | deg
XFOIL ncrit=9 |  |  |  | L/D Max: | 71.374 | at alpha= | 5 | deg
Re: | 750000 |  |  | Cd Min: | 0.20819 | at alpha= | -20 | deg
Mach: | 0.25 |  |  | Cl=0 at alpha= | -11.3732 | deg
|  |  |  | @ Cl=0.1, Cd= | 0.061299
|  |  |  | @ Cl=0.4, Cd= | 0.031396
|  |  |  | @ Cl=0.6, Cd= | 0.019
alpha (deg) | Cl | Cd | Cm | Cl/Cd
-20 | -0.3162 | 0.20819 | 0.0184 | -1.5188
-19.5 | -0.2979 | 0.20269 | 0.0151 | -1.4697
-18.5 | -0.2595 | 0.19122 | 0.0091 | -1.3571
-18 | -0.2386 | 0.18616 | 0.0063 | -1.2817
-17.5 | -0.2182 | 0.18105 | 0.0036 | -1.2052
-17 | -0.1981 | 0.17575 | 0.0008 | -1.1272
-16.5 | -0.1783 | 0.17017 | -0.002 | -1.0478
-16 | -0.1597 | 0.16437 | -0.005 | -0.97159
-15.5 | -0.1441 | 0.15869 | -0.0083 | -0.90806
-15 | -0.1274 | 0.15256 | -0.011 | -0.83508
-14.5 | -0.1058 | 0.14693 | -0.0132 | -0.72007
-14 | -0.0853 | 0.14179 | -0.0154 | -0.60159
-13.5 | -0.0663 | 0.13648 | -0.0178 | -0.48579
-13 | -0.0481 | 0.13114 | -0.0201 | -0.36678
-12.5 | -0.0346 | 0.12519 | -0.0232 | -0.27638
-12 | -0.0226 | 0.11974 | -0.0262 | -0.18874
-11.5 | -0.0052 | 0.11371 | -0.0281 | -0.04573
-11 | 0.0153 | 0.10862 | -0.0293 | 0.14086
-10.5 | 0.0326 | 0.10396 | -0.0309 | 0.31358
-10 | 0.0486 | 0.09912 | -0.0326 | 0.49031
-9.5 | 0.0625 | 0.09413 | -0.0343 | 0.66398
-9 | 0.0624 | 0.08875 | -0.0375 | 0.7031
-8.5 | 0.0641 | 0.08315 | -0.0395 | 0.7709
-8 | 0.0741 | 0.07844 | -0.0399 | 0.94467
-7.5 | 0.0758 | 0.0745 | -0.0391 | 1.0174
-7 | 0.0746 | 0.071 | -0.0365 | 1.0507
-6.5 | 0.0851 | 0.06692 | -0.0355 | 1.2717
-6 | 0.0954 | 0.06237 | -0.0346 | 1.5296
-5.5 | 0.1168 | 0.05739 | -0.0328 | 2.0352
-5 | 0.1447 | 0.05379 | -0.0311 | 2.6901
-4.5 | 0.1773 | 0.05023 | -0.0296 | 3.5298
-4 | 0.2139 | 0.04563 | -0.0267 | 4.6877
-3.5 | 0.2482 | 0.04218 | -0.0248 | 5.8843
-3 | 0.2874 | 0.03961 | -0.0227 | 7.2557
-2 | 0.3739 | 0.03324 | -0.0175 | 11.2485
-1.5 | 0.4223 | 0.02982 | -0.0138 | 14.1616
-1 | 0.4665 | 0.02815 | -0.0122 | 16.5719
0.5 | 0.6194 | 0.01767 | -0.0032 | 35.0538
1 | 0.6938 | 0.01419 | -0.0056 | 48.8936
1.5 | 0.7469 | 0.01413 | -0.0045 | 52.8592
2 | 0.7985 | 0.01394 | -0.0031 | 57.2812
2.5 | 0.8473 | 0.01389 | -0.0011 | 61.0007
3 | 0.8932 | 0.01403 | 0.0012 | 63.6636
3.5 | 0.937 | 0.0142 | 0.0038 | 65.9859
4 | 0.9821 | 0.01433 | 0.0061 | 68.5345
4.5 | 1.0253 | 0.01454 | 0.0086 | 70.5158
5 | 1.0649 | 0.01492 | 0.0115 | 71.374
5.5 | 1.1003 | 0.01544 | 0.0149 | 71.263
6 | 1.1266 | 0.01587 | 0.0198 | 70.9893
6.5 | 1.1414 | 0.01674 | 0.0257 | 68.184
7 | 1.1533 | 0.01843 | 0.0299 | 62.5773
7.5 | 1.1703 | 0.02019 | 0.0333 | 57.9643
8 | 1.1844 | 0.02234 | 0.036 | 53.017
9 | 1.3877 | 0.0258 | 0.009 | 53.7868
9.5 | 1.4412 | 0.02936 | 0.002 | 49.0872
10 | 1.4876 | 0.03298 | -0.004 | 45.1061
10.5 | 1.4774 | 0.03599 | 0.0009 | 41.0503
11 | 1.47 | 0.03944 | 0.0047 | 37.2718
11.5 | 1.4609 | 0.04385 | 0.0071 | 33.3158
12 | 1.4628 | 0.04763 | 0.0089 | 30.7117
12.5 | 1.479 | 0.05015 | 0.0105 | 29.4915
13 | 1.4618 | 0.05632 | 0.0113 | 25.9553
13.5 | 1.4605 | 0.06111 | 0.0119 | 23.8995
14 | 1.4863 | 0.06306 | 0.0127 | 23.5696
14.5 | 1.452 | 0.07162 | 0.0124 | 20.2737
15 | 1.4534 | 0.07657 | 0.0123 | 18.9813

## 39. Re 750k Mach 0.50 (1)
BIGFOIL.COM POLAR EXPORT
Horten 16.00% thick 10.00% camber
Horten 16.00% thick 10.00% camber |  |  |  | Cl Max: | 1.8 | at alpha= | 13.5 | deg
JavaFoil+Calcfoil stall+Eppler ext transition |  |  |  | L/D Max: | 50.041 | at alpha= | 3 | deg
Re: | 750000 |  |  | Cd Min: | 0.01415 | at alpha= | 0 | deg
Mach: | 0.5 |  |  | Cl=0 at alpha= | -3.9149 | deg
|  |  |  | @ Cl=0.1, Cd= | 0.039784
|  |  |  | @ Cl=0.4, Cd= | 0.03213
|  |  |  | @ Cl=0.6, Cd= | 0.014629
alpha (deg) | Cl | Cd | Cm | Cl/Cd
-20 | -0.899 | 0.21784 | -0.005 | -4.126
-19.5 | -0.871 | 0.20697 | -0.004 | -4.206
-19 | -0.844 | 0.20187 | -0.003 | -4.179
-18.5 | -0.816 | 0.19866 | -0.003 | -4.11
-18 | -0.789 | 0.19439 | -0.002 | -4.06
-17.5 | -0.762 | 0.1915 | -0.002 | -3.979
-17 | -0.735 | 0.18719 | -0.002 | -3.925
-16.5 | -0.706 | 0.17421 | -0.001 | -4.054
-16 | -0.679 | 0.16981 | -0.001 | -3.998
-15.5 | -0.651 | 0.16573 | 0 | -3.931
-15 | -0.624 | 0.16274 | 0 | -3.834
-14.5 | -0.596 | 0.1589 | 0.001 | -3.753
-14 | -0.568 | 0.15314 | 0.001 | -3.708
-13.5 | -0.54 | 0.14955 | 0.001 | -3.612
-13 | -0.512 | 0.14568 | 0.002 | -3.518
-12.5 | -0.485 | 0.13807 | 0.002 | -3.51
-12 | -0.456 | 0.13469 | 0.002 | -3.387
-11.5 | -0.428 | 0.13193 | 0.003 | -3.247
-11 | -0.4 | 0.129 | 0.003 | -3.104
-10.5 | -0.372 | 0.12004 | 0.003 | -3.103
-10 | -0.344 | 0.11626 | 0.003 | -2.959
-9.5 | -0.316 | 0.11361 | 0.004 | -2.782
-9 | -0.288 | 0.1117 | 0.004 | -2.578
-8.5 | -0.26 | 0.10674 | 0.004 | -2.434
-8 | -0.231 | 0.1013 | 0.004 | -2.285
-7.5 | -0.203 | 0.09929 | 0.005 | -2.047
-7 | -0.175 | 0.09737 | 0.005 | -1.798
-6.5 | -0.147 | 0.09193 | 0.005 | -1.596
-6 | -0.119 | 0.0881 | 0.005 | -1.345
-5.5 | -0.09 | 0.06786 | 0.005 | -1.329
-5 | -0.062 | 0.05536 | 0.005 | -1.119
-4.5 | -0.034 | 0.05592 | 0.005 | -0.601
-4 | -0.008 | 0.0489 | 0.005 | -0.162
-3.5 | 0.039 | 0.04327 | 0.005 | 0.899
-3 | 0.092 | 0.0401 | 0.006 | 2.298
-2.5 | 0.149 | 0.03785 | 0.006 | 3.929
-2 | 0.207 | 0.03627 | 0.006 | 5.717
-1.5 | 0.267 | 0.03512 | 0.006 | 7.609
-1 | 0.328 | 0.03432 | 0.007 | 9.553
-0.5 | 0.389 | 0.03385 | 0.007 | 11.49
0 | 0.515 | 0.01415 | 0.007 | 36.395
0.5 | 0.581 | 0.01449 | 0.007 | 40.089
1 | 0.644 | 0.01495 | 0.007 | 43.103
1.5 | 0.707 | 0.0155 | 0.008 | 45.6
2 | 0.769 | 0.01618 | 0.008 | 47.537
2.5 | 0.83 | 0.01699 | 0.008 | 48.886
3 | 0.891 | 0.01781 | 0.008 | 50.041
3.5 | 0.951 | 0.0191 | 0.009 | 49.802
4 | 1.01 | 0.02303 | 0.013 | 43.864
4.5 | 1.069 | 0.02452 | 0.013 | 43.588
5 | 1.126 | 0.02577 | 0.013 | 43.698
5.5 | 1.183 | 0.02713 | 0.013 | 43.584
6 | 1.238 | 0.02865 | 0.013 | 43.199
6.5 | 1.292 | 0.03033 | 0.012 | 42.588
7 | 1.345 | 0.03215 | 0.012 | 41.831
7.5 | 1.396 | 0.03439 | 0.012 | 40.602
8 | 1.446 | 0.0366 | 0.012 | 39.51
8.5 | 1.494 | 0.03903 | 0.012 | 38.277
9 | 1.54 | 0.0402 | 0.011 | 38.31
9.5 | 1.584 | 0.04312 | 0.011 | 36.731
10 | 1.625 | 0.04638 | 0.011 | 35.045
10.5 | 1.664 | 0.04995 | 0.01 | 33.301
11 | 1.699 | 0.05385 | 0.01 | 31.55
11.5 | 1.73 | 0.05814 | 0.01 | 29.76
12 | 1.757 | 0.06299 | 0.009 | 27.902
12.5 | 1.779 | 0.06833 | 0.009 | 26.029
13 | 1.793 | 0.0746 | 0.009 | 24.038
13.5 | 1.8 | 0.08145 | 0.008 | 22.099
14 | 1.794 | 0.08965 | 0.008 | 20.016
14.5 | 1.772 | 0.09959 | 0.007 | 17.789
15 | 1.722 | 0.11274 | 0.007 | 15.272
15.5 | 1.609 | 0.13185 | 0.006 | 12.206
16 | 1.158 | 0.17384 | 0.005 | 6.662
16.5 | 1.195 | 0.19334 | 0.005 | 6.179
17 | 1.225 | 0.20672 | 0.004 | 5.924
17.5 | 1.254 | 0.22531 | 0.004 | 5.566
18 | 1.286 | 0.22521 | 0.003 | 5.711
18.5 | 1.316 | 0.2337 | 0.003 | 5.629

## 40. Re 750k Mach 0.50 (2)
BIGFOIL.COM POLAR EXPORT
Horten 16.00% thick 10.00% camber
Horten 16.00% thick 10.00% camber |  |  |  | Cl Max: | 0.852 | at alpha= | 4.5 | deg
XFOIL ncrit=9 |  |  |  | L/D Max: | 36.3785 | at alpha= | 2 | deg
Re: | 750000 |  |  | Cd Min: | 0.22382 | at alpha= | -20 | deg
Mach: | 0.5 |  |  | Cl=0 at alpha= | -13.238 | deg
|  |  |  | @ Cl=0.1, Cd= | 0.11424
|  |  |  | @ Cl=0.4, Cd= | 0.042749
|  |  |  | @ Cl=0.6, Cd= | 0.030842
alpha (deg) | Cl | Cd | Cm | Cl/Cd
-20 | -0.327 | 0.22382 | 0.0255 | -1.461
-19.5 | -0.3039 | 0.21753 | 0.0216 | -1.397
-18.5 | -0.2552 | 0.20446 | 0.0145 | -1.2482
-18 | -0.2296 | 0.19858 | 0.0113 | -1.1562
-17.5 | -0.2047 | 0.19265 | 0.008 | -1.0625
-17 | -0.1798 | 0.18658 | 0.0046 | -0.96366
-16.5 | -0.1555 | 0.18023 | 0.0012 | -0.86279
-16 | -0.1319 | 0.17397 | -0.0022 | -0.75818
-15.5 | -0.1103 | 0.16796 | -0.0058 | -0.6567
-15 | -0.0874 | 0.16159 | -0.009 | -0.54088
-14.5 | -0.0608 | 0.15537 | -0.0115 | -0.39132
-14 | -0.0358 | 0.1497 | -0.0142 | -0.23914
-13.5 | -0.012 | 0.14394 | -0.0171 | -0.083368
-13 | 0.0109 | 0.13815 | -0.0198 | 0.0789
-12.5 | 0.0302 | 0.13207 | -0.0233 | 0.22867
-12 | 0.0491 | 0.12648 | -0.0265 | 0.3882
-11.5 | 0.074 | 0.12015 | -0.0284 | 0.6159
-11 | 0.0977 | 0.11478 | -0.0303 | 0.85119
-10.5 | 0.1198 | 0.10964 | -0.0324 | 1.0927
-10 | 0.1411 | 0.10441 | -0.0346 | 1.3514
-9.5 | 0.1596 | 0.09905 | -0.037 | 1.6113
-9 | 0.1713 | 0.09406 | -0.04 | 1.8212
-8.5 | 0.19 | 0.08846 | -0.0412 | 2.1479
-8 | 0.2093 | 0.08381 | -0.0422 | 2.4973
-7.5 | 0.2252 | 0.07927 | -0.0436 | 2.8409
-7 | 0.2343 | 0.0746 | -0.0453 | 3.1408
-6.5 | 0.2284 | 0.07024 | -0.0456 | 3.2517
-6 | 0.2197 | 0.06718 | -0.0433 | 3.2703
-5.5 | 0.2376 | 0.06231 | -0.0413 | 3.8132
-5 | 0.2588 | 0.05837 | -0.0396 | 4.4338
-4.5 | 0.2844 | 0.05463 | -0.0377 | 5.2059
-4 | 0.3165 | 0.05098 | -0.0354 | 6.2083
-3.5 | 0.3471 | 0.04681 | -0.0324 | 7.4151
-3 | 0.3832 | 0.04372 | -0.0294 | 8.7649
-2.5 | 0.4311 | 0.04095 | -0.0259 | 10.5275
-2 | 0.4691 | 0.0374 | -0.0223 | 12.5428
-1.5 | 0.5129 | 0.03502 | -0.0189 | 14.6459
-1 | 0.5622 | 0.0325 | -0.014 | 17.2985
0 | 0.6573 | 0.02833 | -0.0061 | 23.2016
0.5 | 0.701 | 0.02702 | -0.0025 | 25.9437
1 | 0.7438 | 0.0248 | 0.0034 | 29.9919
1.5 | 0.7799 | 0.02363 | 0.0086 | 33.0047
2 | 0.8036 | 0.02209 | 0.0155 | 36.3785
2.5 | 0.8118 | 0.02368 | 0.0204 | 34.2821
3 | 0.8426 | 0.02414 | 0.0226 | 34.9047
3.5 | 0.8377 | 0.02692 | 0.0279 | 31.1181
4 | 0.839 | 0.02962 | 0.0328 | 28.3255
4.5 | 0.852 | 0.03155 | 0.0375 | 27.0048
5 | 0.8171 | 0.03685 | 0.0426 | 22.1737
5.5 | 0.8184 | 0.04047 | 0.0458 | 20.2224
6 | 0.8435 | 0.04222 | 0.049 | 19.9787
6.5 | 0.7764 | 0.05159 | 0.0515 | 15.0494
7 | 0.8066 | 0.05363 | 0.0534 | 15.0401
8 | 0.7724 | 0.06616 | 0.0557 | 11.6747
10 | 0.7207 | 0.09392 | 0.0552 | 7.6736

## 41. Re 1M Mach 0.00 (1)
BIGFOIL.COM POLAR EXPORT
Horten 16.00% thick 10.00% camber
Horten 16.00% thick 10.00% camber |  |  |  | Cl Max: | 2.293 | at alpha= | 20 | deg
JavaFoil+Calcfoil stall+Eppler ext transition |  |  |  | L/D Max: | 66.153 | at alpha= | 1.5 | deg
Re: | 1000000 |  |  | Cd Min: | 0.00844 | at alpha= | 0 | deg
Mach: | 0 |  |  | Cl=0 at alpha= | -3.9062 | deg
|  |  |  | @ Cl=0.1, Cd= | 0.033184
|  |  |  | @ Cl=0.4, Cd= | 0.020363
|  |  |  | @ Cl=0.6, Cd= | 0.0094668
alpha (deg) | Cl | Cd | Cm | Cl/Cd
-20 | -0.547 | 0.20307 | -0.003 | -2.694
-19.5 | -0.555 | 0.1966 | -0.003 | -2.821
-19 | -0.562 | 0.18602 | -0.003 | -3.02
-18.5 | -0.568 | 0.17808 | -0.002 | -3.191
-18 | -0.574 | 0.1682 | -0.002 | -3.412
-17.5 | -0.579 | 0.16127 | -0.001 | -3.588
-17 | -0.583 | 0.15381 | -0.001 | -3.788
-16.5 | -0.585 | 0.14627 | -0.001 | -4.002
-16 | -0.587 | 0.13912 | 0 | -4.219
-15.5 | -0.587 | 0.132 | 0 | -4.447
-15 | -0.586 | 0.12476 | 0 | -4.695
-14.5 | -0.583 | 0.11855 | 0 | -4.916
-14 | -0.578 | 0.11194 | 0.001 | -5.163
-13.5 | -0.571 | 0.10537 | 0.001 | -5.421
-13 | -0.562 | 0.09979 | 0.001 | -5.633
-12.5 | -0.55 | 0.09455 | 0.002 | -5.819
-12 | -0.536 | 0.08929 | 0.002 | -6.007
-11.5 | -0.52 | 0.08436 | 0.002 | -6.165
-11 | -0.502 | 0.07991 | 0.003 | -6.277
-10.5 | -0.481 | 0.07522 | 0.003 | -6.391
-10 | -0.457 | 0.07078 | 0.003 | -6.463
-9.5 | -0.432 | 0.06694 | 0.003 | -6.45
-9 | -0.404 | 0.06291 | 0.004 | -6.418
-8.5 | -0.373 | 0.0594 | 0.004 | -6.285
-8 | -0.341 | 0.05606 | 0.004 | -6.078
-7.5 | -0.306 | 0.05296 | 0.004 | -5.774
-7 | -0.269 | 0.05006 | 0.004 | -5.369
-6.5 | -0.23 | 0.04743 | 0.005 | -4.845
-6 | -0.189 | 0.04455 | 0.005 | -4.238
-5.5 | -0.146 | 0.04238 | 0.005 | -3.447
-5 | -0.102 | 0.04026 | 0.005 | -2.528
-4.5 | -0.056 | 0.03839 | 0.006 | -1.46
-4 | -0.009 | 0.03641 | 0.006 | -0.246
-3.5 | 0.039 | 0.03492 | 0.006 | 1.123
-3 | 0.088 | 0.03345 | 0.006 | 2.642
-2.5 | 0.138 | 0.03234 | 0.006 | 4.277
-2 | 0.189 | 0.03097 | 0.007 | 6.105
-1.5 | 0.24 | 0.0307 | 0.007 | 7.828
-1 | 0.292 | 0.03011 | 0.007 | 9.702
-0.5 | 0.345 | 0.0296 | 0.007 | 11.642
0 | 0.471 | 0.00844 | 0.007 | 55.851
0.5 | 0.527 | 0.00894 | 0.007 | 58.911
1 | 0.582 | 0.00938 | 0.008 | 62.112
1.5 | 0.638 | 0.00965 | 0.008 | 66.153
2 | 0.694 | 0.01379 | 0.012 | 50.307
2.5 | 0.749 | 0.01422 | 0.012 | 52.672
3 | 0.804 | 0.01468 | 0.012 | 54.785
3.5 | 0.859 | 0.01558 | 0.012 | 55.159
4 | 0.914 | 0.01607 | 0.012 | 56.844
4.5 | 0.968 | 0.01664 | 0.012 | 58.155
5 | 1.021 | 0.01727 | 0.012 | 59.143
5.5 | 1.075 | 0.01792 | 0.012 | 59.983
6 | 1.128 | 0.01868 | 0.011 | 60.362
6.5 | 1.18 | 0.01987 | 0.011 | 59.415
7 | 1.233 | 0.02068 | 0.011 | 59.602
7.5 | 1.284 | 0.02155 | 0.011 | 59.609
8 | 1.336 | 0.02087 | 0.011 | 64.012
8.5 | 1.386 | 0.02205 | 0.01 | 62.889
9 | 1.437 | 0.02327 | 0.01 | 61.749
9.5 | 1.487 | 0.02457 | 0.01 | 60.515
10 | 1.536 | 0.02593 | 0.01 | 59.245
10.5 | 1.585 | 0.02741 | 0.009 | 57.819
11 | 1.633 | 0.02919 | 0.009 | 55.945
11.5 | 1.681 | 0.03076 | 0.009 | 54.631
12 | 1.728 | 0.03242 | 0.009 | 53.291
12.5 | 1.774 | 0.0342 | 0.008 | 51.865
13 | 1.82 | 0.03615 | 0.008 | 50.339
13.5 | 1.865 | 0.03815 | 0.007 | 48.894
14 | 1.91 | 0.04021 | 0.007 | 47.488
14.5 | 1.953 | 0.04247 | 0.007 | 45.986
15 | 1.996 | 0.04484 | 0.006 | 44.518
15.5 | 2.039 | 0.04725 | 0.006 | 43.148
16 | 2.08 | 0.04978 | 0.005 | 41.785
16.5 | 2.121 | 0.05255 | 0.005 | 40.357
17 | 2.161 | 0.05537 | 0.004 | 39.018
17.5 | 2.199 | 0.05832 | 0.004 | 37.714
18 | 2.237 | 0.06138 | 0.003 | 36.447
18.5 | 2.259 | 0.06467 | 0.003 | 34.935
19 | 2.274 | 0.06807 | 0.002 | 33.412
19.5 | 2.286 | 0.07154 | 0.002 | 31.951
20 | 2.293 | 0.07533 | 0.001 | 30.444

## 42. Re 1M Mach 0.00 (2)
BIGFOIL.COM POLAR EXPORT
Horten 16.00% thick 10.00% camber
Horten 16.00% thick 10.00% camber |  |  |  | Cl Max: | 1.4498 | at alpha= | 10.5 | deg
XFOIL ncrit=9 |  |  |  | L/D Max: | 269.205 | at alpha= | 8.5 | deg
Re: | 1000000 |  |  | Cd Min: | 0.20292 | at alpha= | -20 | deg
Mach: | 0 |  |  | Cl=0 at alpha= | -10.9403 | deg
|  |  |  | @ Cl=0.1, Cd= | 0.053664
|  |  |  | @ Cl=0.4, Cd= | 0.013094
|  |  |  | @ Cl=0.6, Cd= | 0.0042365
alpha (deg) | Cl | Cd | Cm | Cl/Cd
-20 | -0.3135 | 0.20292 | 0.015 | -1.5449
-19.5 | -0.2941 | 0.19826 | 0.0122 | -1.4834
-19 | -0.2745 | 0.19342 | 0.0093 | -1.4192
-18.5 | -0.2556 | 0.18829 | 0.0065 | -1.3575
-18 | -0.2372 | 0.18283 | 0.0037 | -1.2974
-17.5 | -0.2217 | 0.17675 | 0.0005 | -1.2543
-17 | -0.2066 | 0.17105 | -0.0027 | -1.2078
-16.5 | -0.1882 | 0.16495 | -0.0052 | -1.141
-16 | -0.1684 | 0.15976 | -0.0075 | -1.0541
-15.5 | -0.149 | 0.1549 | -0.0099 | -0.96191
-15 | -0.1302 | 0.14977 | -0.0124 | -0.86933
-14.5 | -0.1118 | 0.14451 | -0.0148 | -0.77365
-14 | -0.0967 | 0.13838 | -0.0176 | -0.6988
-13.5 | -0.085 | 0.13241 | -0.0206 | -0.64195
-13 | -0.0724 | 0.12617 | -0.0232 | -0.57383
-12.5 | -0.0513 | 0.12101 | -0.0247 | -0.42393
-12 | -0.0337 | 0.11613 | -0.0266 | -0.29019
-11.5 | -0.0169 | 0.11129 | -0.0284 | -0.15186
-11 | -0.0016 | 0.10644 | -0.0302 | -0.015032
-10.5 | 0.0118 | 0.10121 | -0.0321 | 0.11659
-10 | 0.0095 | 0.09507 | -0.0354 | 0.099926
-9.5 | 0.0173 | 0.08919 | -0.0369 | 0.19397
-9 | 0.0322 | 0.08474 | -0.0375 | 0.37999
-8.5 | 0.0398 | 0.08057 | -0.0386 | 0.49398
-8 | 0.0365 | 0.07641 | -0.0387 | 0.47769
-7.5 | 0.0304 | 0.07296 | -0.0359 | 0.41667
-7 | 0.0373 | 0.06867 | -0.0348 | 0.54318
-6.5 | 0.0405 | 0.06281 | -0.0336 | 0.6448
-6 | 0.0616 | 0.05817 | -0.032 | 1.059
-5.5 | 0.0895 | 0.05483 | -0.0306 | 1.6323
-5 | 0.1211 | 0.05132 | -0.0293 | 2.3597
-4 | 0.1865 | 0.0423 | -0.0245 | 4.409
-3.5 | 0.2255 | 0.03977 | -0.0228 | 5.6701
-2 | 0.3301 | 0.01384 | -0.007 | 23.8512
-1.5 | 0.3888 | 0.01315 | -0.0072 | 29.5665
-1 | 0.445 | 0.01287 | -0.0071 | 34.5765
-0.5 | 0.5033 | 0.01225 | -0.0073 | 41.0857
0 | 0.5441 | 0.00442 | -0.0061 | 123.0995
0.5 | 0.5956 | 0.00424 | -0.0053 | 140.4717
1 | 0.6453 | 0.0042 | -0.0042 | 153.6429
1.5 | 0.6948 | 0.00406 | -0.0029 | 171.133
2 | 0.745 | 0.00402 | -0.0019 | 185.3234
2.5 | 0.7918 | 0.00398 | -0.0004 | 198.9447
3 | 0.8378 | 0.00403 | 0.0011 | 207.8908
3.5 | 0.8865 | 0.00399 | 0.0022 | 222.1805
4 | 0.9348 | 0.00401 | 0.0032 | 233.1172
4.5 | 0.9814 | 0.00407 | 0.0044 | 241.1302
5 | 1.0247 | 0.00423 | 0.0059 | 242.2459
5.5 | 1.0714 | 0.00426 | 0.0069 | 251.5023
6 | 1.1158 | 0.00433 | 0.0082 | 257.6905
6.5 | 1.1558 | 0.00447 | 0.0101 | 258.5682
7 | 1.1858 | 0.00472 | 0.0133 | 251.2288
7.5 | 1.2108 | 0.00484 | 0.0175 | 250.1653
8 | 1.2232 | 0.00513 | 0.0224 | 238.4405
8.5 | 1.2868 | 0.00478 | 0.0165 | 269.205
9 | 1.3355 | 0.00609 | 0.0107 | 219.2939
9.5 | 1.3824 | 0.00744 | 0.0062 | 185.8065
10 | 1.4232 | 0.00939 | 0.0016 | 151.5655
10.5 | 1.4498 | 0.01264 | -0.0027 | 114.6994
11 | 1.4459 | 0.01588 | -0.0004 | 91.0516
11.5 | 1.4263 | 0.01959 | 0.0045 | 72.8076
12 | 1.4115 | 0.02405 | 0.008 | 58.6902
12.5 | 1.4081 | 0.02815 | 0.0104 | 50.0213
13 | 1.402 | 0.03327 | 0.0121 | 42.1401
13.5 | 1.3994 | 0.03829 | 0.0134 | 36.5474
14 | 1.4084 | 0.042 | 0.0145 | 33.5333
14.5 | 1.3984 | 0.04852 | 0.0152 | 28.8211
15 | 1.3938 | 0.05441 | 0.0158 | 25.6166
15.5 | 1.4024 | 0.05862 | 0.0161 | 23.9236

## 43. Re 1M Mach 0.10 (1)
BIGFOIL.COM POLAR EXPORT
Horten 16.00% thick 10.00% camber
Horten 16.00% thick 10.00% camber |  |  |  | Cl Max: | 2.289 | at alpha= | 20 | deg
JavaFoil+Calcfoil stall+Eppler ext transition |  |  |  | L/D Max: | 65.38 | at alpha= | 1.5 | deg
Re: | 1000000 |  |  | Cd Min: | 0.00866 | at alpha= | 0 | deg
Mach: | 0.1 |  |  | Cl=0 at alpha= | -3.9062 | deg
|  |  |  | @ Cl=0.1, Cd= | 0.033271
|  |  |  | @ Cl=0.4, Cd= | 0.020683
|  |  |  | @ Cl=0.6, Cd= | 0.0096071
alpha (deg) | Cl | Cd | Cm | Cl/Cd
-20 | -0.495 | 0.21176 | -0.003 | -2.339
-19.5 | -0.505 | 0.20198 | -0.003 | -2.501
-19 | -0.515 | 0.19256 | -0.003 | -2.673
-18.5 | -0.524 | 0.18423 | -0.002 | -2.842
-18 | -0.532 | 0.17517 | -0.002 | -3.036
-17.5 | -0.539 | 0.16501 | -0.001 | -3.268
-17 | -0.546 | 0.15842 | -0.001 | -3.445
-16.5 | -0.551 | 0.14964 | -0.001 | -3.683
-16 | -0.555 | 0.14131 | 0 | -3.929
-15.5 | -0.558 | 0.13455 | 0 | -4.148
-15 | -0.559 | 0.12732 | 0 | -4.394
-14.5 | -0.559 | 0.12074 | 0 | -4.63
-14 | -0.557 | 0.11422 | 0.001 | -4.874
-13.5 | -0.552 | 0.108 | 0.001 | -5.115
-13 | -0.546 | 0.10189 | 0.001 | -5.355
-12.5 | -0.536 | 0.09653 | 0.002 | -5.552
-12 | -0.524 | 0.09059 | 0.002 | -5.784
-11.5 | -0.51 | 0.08532 | 0.002 | -5.973
-11 | -0.493 | 0.08081 | 0.003 | -6.099
-10.5 | -0.474 | 0.07608 | 0.003 | -6.225
-10 | -0.452 | 0.0715 | 0.003 | -6.317
-9.5 | -0.427 | 0.06767 | 0.003 | -6.316
-9 | -0.4 | 0.06369 | 0.004 | -6.287
-8.5 | -0.371 | 0.06008 | 0.004 | -6.173
-8 | -0.339 | 0.05666 | 0.004 | -5.983
-7.5 | -0.305 | 0.05345 | 0.004 | -5.701
-7 | -0.268 | 0.05048 | 0.004 | -5.314
-6.5 | -0.229 | 0.04766 | 0.005 | -4.815
-6 | -0.189 | 0.04474 | 0.005 | -4.22
-5.5 | -0.146 | 0.04257 | 0.005 | -3.435
-5 | -0.102 | 0.04045 | 0.005 | -2.52
-4.5 | -0.056 | 0.03856 | 0.006 | -1.456
-4 | -0.009 | 0.03655 | 0.006 | -0.246
-3.5 | 0.039 | 0.03509 | 0.006 | 1.121
-3 | 0.089 | 0.03357 | 0.006 | 2.642
-2.5 | 0.139 | 0.03221 | 0.006 | 4.312
-2 | 0.19 | 0.03113 | 0.007 | 6.097
-1.5 | 0.241 | 0.03082 | 0.007 | 7.83
-1 | 0.293 | 0.03023 | 0.007 | 9.708
-0.5 | 0.346 | 0.0297 | 0.007 | 11.653
0 | 0.472 | 0.00866 | 0.007 | 54.477
0.5 | 0.528 | 0.00911 | 0.007 | 57.995
1 | 0.584 | 0.00953 | 0.008 | 61.294
1.5 | 0.64 | 0.0098 | 0.008 | 65.38
2 | 0.696 | 0.01395 | 0.012 | 49.898
2.5 | 0.752 | 0.01439 | 0.012 | 52.25
3 | 0.807 | 0.01485 | 0.012 | 54.357
3.5 | 0.862 | 0.01572 | 0.012 | 54.84
4 | 0.917 | 0.01623 | 0.012 | 56.512
4.5 | 0.971 | 0.01682 | 0.012 | 57.76
5 | 1.025 | 0.01745 | 0.012 | 58.759
5.5 | 1.079 | 0.01814 | 0.012 | 59.461
6 | 1.132 | 0.0189 | 0.011 | 59.907
6.5 | 1.185 | 0.02008 | 0.011 | 58.994
7 | 1.237 | 0.02092 | 0.011 | 59.121
7.5 | 1.289 | 0.02183 | 0.011 | 59.039
8 | 1.34 | 0.02105 | 0.011 | 63.69
8.5 | 1.391 | 0.02235 | 0.011 | 62.247
9 | 1.442 | 0.0236 | 0.01 | 61.092
9.5 | 1.492 | 0.02492 | 0.01 | 59.863
10 | 1.541 | 0.0263 | 0.01 | 58.595
10.5 | 1.59 | 0.02783 | 0.009 | 57.134
11 | 1.638 | 0.02962 | 0.009 | 55.296
11.5 | 1.686 | 0.03124 | 0.009 | 53.971
12 | 1.733 | 0.03289 | 0.009 | 52.685
12.5 | 1.779 | 0.03476 | 0.008 | 51.182
13 | 1.825 | 0.03676 | 0.008 | 49.65
13.5 | 1.87 | 0.03875 | 0.007 | 48.259
14 | 1.915 | 0.04089 | 0.007 | 46.823
14.5 | 1.958 | 0.0432 | 0.007 | 45.327
15 | 2.001 | 0.04559 | 0.006 | 43.886
15.5 | 2.043 | 0.04804 | 0.006 | 42.531
16 | 2.084 | 0.0507 | 0.005 | 41.106
16.5 | 2.125 | 0.0535 | 0.005 | 39.714
17 | 2.164 | 0.05639 | 0.004 | 38.378
17.5 | 2.203 | 0.0594 | 0.004 | 37.082
18 | 2.24 | 0.06256 | 0.004 | 35.811
18.5 | 2.261 | 0.06592 | 0.003 | 34.297
19 | 2.274 | 0.06938 | 0.002 | 32.779
19.5 | 2.284 | 0.073 | 0.002 | 31.285
20 | 2.289 | 0.07689 | 0.001 | 29.769

## 44. Re 1M Mach 0.10 (2)
BIGFOIL.COM POLAR EXPORT
Horten 16.00% thick 10.00% camber
Horten 16.00% thick 10.00% camber |  |  |  | Cl Max: | 1.2659 | at alpha= | 8 | deg
XFOIL ncrit=9 |  |  |  | L/D Max: | 88.7266 | at alpha= | 6.5 | deg
Re: | 1000000 |  |  | Cd Min: | 0.20346 | at alpha= | -20 | deg
Mach: | 0.1 |  |  | Cl=0 at alpha= | -11.0613 | deg
|  |  |  | @ Cl=0.1, Cd= | 0.054342
|  |  |  | @ Cl=0.4, Cd= | 0.014975
|  |  |  | @ Cl=0.6, Cd= | 0.012013
alpha (deg) | Cl | Cd | Cm | Cl/Cd
-20 | -0.3137 | 0.20346 | 0.0153 | -1.5418
-19.5 | -0.294 | 0.19877 | 0.0124 | -1.4791
-19 | -0.2744 | 0.1939 | 0.0096 | -1.4152
-18.5 | -0.2553 | 0.18875 | 0.0067 | -1.3526
-18 | -0.2367 | 0.1833 | 0.0039 | -1.2913
-17.5 | -0.2208 | 0.1772 | 0.0007 | -1.246
-17 | -0.2054 | 0.17148 | -0.0025 | -1.1978
-16.5 | -0.187 | 0.16539 | -0.0051 | -1.1307
-16 | -0.1671 | 0.16017 | -0.0074 | -1.0433
-15.5 | -0.1474 | 0.15526 | -0.0098 | -0.94938
-15 | -0.1284 | 0.15012 | -0.0123 | -0.85532
-14.5 | -0.1098 | 0.14485 | -0.0147 | -0.75803
-14 | -0.0944 | 0.13875 | -0.0175 | -0.68036
-13.5 | -0.0822 | 0.13281 | -0.0205 | -0.61893
-13 | -0.0697 | 0.12656 | -0.0232 | -0.55073
-12.5 | -0.0484 | 0.12132 | -0.0246 | -0.39894
-12 | -0.0305 | 0.11643 | -0.0266 | -0.26196
-11.5 | -0.0136 | 0.11159 | -0.0284 | -0.12187
-11 | 0.0019 | 0.10673 | -0.0302 | 0.017802
-10.5 | 0.0157 | 0.10146 | -0.0321 | 0.15474
-10 | 0.0148 | 0.09539 | -0.0354 | 0.15515
-9.5 | 0.0221 | 0.08952 | -0.037 | 0.24687
-9 | 0.0377 | 0.08502 | -0.0376 | 0.44343
-8.5 | 0.0464 | 0.08089 | -0.0386 | 0.57362
-8 | 0.0443 | 0.0766 | -0.0392 | 0.57833
-7.5 | 0.0379 | 0.07306 | -0.0365 | 0.51875
-7 | 0.043 | 0.06887 | -0.0352 | 0.62436
-6.5 | 0.0454 | 0.06314 | -0.034 | 0.71904
-6 | 0.0659 | 0.05845 | -0.0324 | 1.1275
-5.5 | 0.0937 | 0.05505 | -0.031 | 1.7021
-5 | 0.125 | 0.05153 | -0.0297 | 2.4258
-4 | 0.19 | 0.04251 | -0.0248 | 4.4695
-3.5 | 0.2287 | 0.04 | -0.0231 | 5.7175
-2.5 | 0.3112 | 0.03299 | -0.0179 | 9.4332
-1.5 | 0.3912 | 0.01329 | -0.0073 | 29.4357
-1 | 0.4442 | 0.02344 | -0.0089 | 18.9505
-0.5 | 0.5075 | 0.01235 | -0.0075 | 41.0931
0 | 0.5624 | 0.01217 | -0.0069 | 46.212
0.5 | 0.615 | 0.01195 | -0.006 | 51.4644
1 | 0.6654 | 0.01197 | -0.0048 | 55.589
1.5 | 0.7153 | 0.01178 | -0.0034 | 60.7216
2 | 0.7663 | 0.01179 | -0.0023 | 64.9958
2.5 | 0.8135 | 0.0118 | -0.0005 | 68.9407
3 | 0.86 | 0.01196 | 0.0012 | 71.9064
3.5 | 0.9093 | 0.01197 | 0.0025 | 75.9649
4 | 0.9587 | 0.01208 | 0.0036 | 79.3626
4.5 | 1.0062 | 0.01229 | 0.0049 | 81.8714
5 | 1.0496 | 0.01263 | 0.0068 | 83.1037
5.5 | 1.0975 | 0.01279 | 0.008 | 85.8092
6 | 1.1432 | 0.01301 | 0.0094 | 87.8709
6.5 | 1.1845 | 0.01335 | 0.0114 | 88.7266
7 | 1.2169 | 0.0139 | 0.0148 | 87.5468
7.5 | 1.2452 | 0.0143 | 0.0189 | 87.0769
8 | 1.2659 | 0.01495 | 0.0238 | 84.6756

## 45. Re 1M Mach 0.25 (1)
BIGFOIL.COM POLAR EXPORT
Horten 16.00% thick 10.00% camber
Horten 16.00% thick 10.00% camber |  |  |  | Cl Max: | 2.259 | at alpha= | 19 | deg
JavaFoil+Calcfoil stall+Eppler ext transition |  |  |  | L/D Max: | 63.165 | at alpha= | 2 | deg
Re: | 1000000 |  |  | Cd Min: | 0.00959 | at alpha= | 0 | deg
Mach: | 0.25 |  |  | Cl=0 at alpha= | -3.9082 | deg
|  |  |  | @ Cl=0.1, Cd= | 0.03386
|  |  |  | @ Cl=0.4, Cd= | 0.022523
|  |  |  | @ Cl=0.6, Cd= | 0.010348
alpha (deg) | Cl | Cd | Cm | Cl/Cd
-16.5 | -0.213 | 0.18151 | -0.001 | -1.175
-16 | -0.254 | 0.17419 | 0 | -1.455
-15.5 | -0.288 | 0.16634 | 0 | -1.729
-15 | -0.317 | 0.15362 | 0 | -2.065
-14.5 | -0.343 | 0.14865 | 0 | -2.309
-14 | -0.366 | 0.13844 | 0.001 | -2.643
-13.5 | -0.385 | 0.12866 | 0.001 | -2.992
-13 | -0.4 | 0.12097 | 0.001 | -3.305
-12.5 | -0.41 | 0.11099 | 0.002 | -3.693
-12 | -0.416 | 0.10305 | 0.002 | -4.04
-11.5 | -0.419 | 0.09556 | 0.002 | -4.383
-11 | -0.417 | 0.08939 | 0.002 | -4.668
-10.5 | -0.412 | 0.08333 | 0.003 | -4.943
-10 | -0.402 | 0.07757 | 0.003 | -5.186
-9.5 | -0.389 | 0.07238 | 0.003 | -5.369
-9 | -0.371 | 0.06775 | 0.003 | -5.474
-8.5 | -0.349 | 0.06387 | 0.004 | -5.466
-8 | -0.324 | 0.05953 | 0.004 | -5.435
-7.5 | -0.294 | 0.056 | 0.004 | -5.258
-7 | -0.262 | 0.05239 | 0.004 | -4.998
-6.5 | -0.226 | 0.04924 | 0.005 | -4.591
-6 | -0.187 | 0.04632 | 0.005 | -4.046
-5.5 | -0.146 | 0.04384 | 0.005 | -3.332
-5 | -0.102 | 0.0412 | 0.005 | -2.486
-4.5 | -0.057 | 0.03922 | 0.006 | -1.444
-4 | -0.009 | 0.03723 | 0.006 | -0.245
-3.5 | 0.04 | 0.03557 | 0.006 | 1.124
-3 | 0.09 | 0.03402 | 0.006 | 2.654
-2.5 | 0.142 | 0.03319 | 0.006 | 4.267
-2 | 0.194 | 0.0322 | 0.007 | 6.022
-1.5 | 0.247 | 0.0314 | 0.007 | 7.86
-1 | 0.3 | 0.03067 | 0.007 | 9.792
-0.5 | 0.354 | 0.03015 | 0.007 | 11.757
0 | 0.478 | 0.00959 | 0.007 | 49.808
0.5 | 0.537 | 0.00994 | 0.007 | 54.027
1 | 0.595 | 0.01031 | 0.008 | 57.709
1.5 | 0.653 | 0.01075 | 0.008 | 60.712
2 | 0.71 | 0.01124 | 0.008 | 63.165
2.5 | 0.767 | 0.01523 | 0.012 | 50.354
3 | 0.824 | 0.0157 | 0.012 | 52.469
3.5 | 0.88 | 0.01625 | 0.012 | 54.166
4 | 0.936 | 0.01722 | 0.012 | 54.331
4.5 | 0.991 | 0.01788 | 0.012 | 55.441
5 | 1.046 | 0.01851 | 0.012 | 56.533
5.5 | 1.101 | 0.01929 | 0.012 | 57.05
6 | 1.155 | 0.02017 | 0.012 | 57.247
6.5 | 1.208 | 0.02104 | 0.012 | 57.44
7 | 1.261 | 0.02236 | 0.011 | 56.406
7.5 | 1.314 | 0.0234 | 0.011 | 56.158
8 | 1.366 | 0.02449 | 0.011 | 55.781
8.5 | 1.417 | 0.02403 | 0.011 | 58.99
9 | 1.468 | 0.0255 | 0.011 | 57.568
9.5 | 1.518 | 0.02698 | 0.01 | 56.274
10 | 1.568 | 0.02856 | 0.01 | 54.907
10.5 | 1.617 | 0.03022 | 0.01 | 53.493
11 | 1.665 | 0.03218 | 0.009 | 51.744
11.5 | 1.713 | 0.03399 | 0.009 | 50.389
12 | 1.759 | 0.03595 | 0.009 | 48.945
12.5 | 1.805 | 0.03797 | 0.008 | 47.536
13 | 1.85 | 0.04011 | 0.008 | 46.127
13.5 | 1.895 | 0.04245 | 0.008 | 44.634
14 | 1.938 | 0.04495 | 0.007 | 43.11
14.5 | 1.98 | 0.04751 | 0.007 | 41.683
15 | 2.022 | 0.05017 | 0.006 | 40.295
15.5 | 2.062 | 0.05303 | 0.006 | 38.883
16 | 2.101 | 0.05613 | 0.006 | 37.435
16.5 | 2.14 | 0.05927 | 0.005 | 36.102
17 | 2.177 | 0.06258 | 0.005 | 34.783
17.5 | 2.212 | 0.06613 | 0.004 | 33.452
18 | 2.247 | 0.06987 | 0.004 | 32.156
18.5 | 2.258 | 0.07375 | 0.003 | 30.623
19 | 2.259 | 0.07783 | 0.003 | 29.03
19.5 | 2.254 | 0.08226 | 0.002 | 27.403
20 | 2.243 | 0.0868 | 0.001 | 25.839

## 46. Re 1M Mach 0.25 (2)
BIGFOIL.COM POLAR EXPORT
Horten 16.00% thick 10.00% camber
Horten 16.00% thick 10.00% camber |  |  |  | Cl Max: | 1.2267 | at alpha= | 9 | deg
XFOIL ncrit=9 |  |  |  | L/D Max: | 81.9635 | at alpha= | 5.5 | deg
Re: | 1000000 |  |  | Cd Min: | 0.20653 | at alpha= | -20 | deg
Mach: | 0.25 |  |  | Cl=0 at alpha= | -11.6215 | deg
|  |  |  | @ Cl=0.1, Cd= | 0.058694
|  |  |  | @ Cl=0.4, Cd= | 0.029797
|  |  |  | @ Cl=0.6, Cd= | 0.012743
alpha (deg) | Cl | Cd | Cm | Cl/Cd
-20 | -0.3151 | 0.20653 | 0.017 | -1.5257
-19.5 | -0.2943 | 0.20166 | 0.014 | -1.4594
-19 | -0.2738 | 0.19663 | 0.011 | -1.3925
-18.5 | -0.2538 | 0.19137 | 0.0081 | -1.3262
-18 | -0.2339 | 0.18585 | 0.0051 | -1.2585
-17.5 | -0.2162 | 0.17967 | 0.0019 | -1.2033
-17 | -0.1994 | 0.1739 | -0.0014 | -1.1466
-16.5 | -0.1809 | 0.1678 | -0.0042 | -1.0781
-16 | -0.1597 | 0.16235 | -0.0066 | -0.98368
-15.5 | -0.1387 | 0.15727 | -0.0091 | -0.88192
-15 | -0.1188 | 0.15203 | -0.0117 | -0.78142
-14.5 | -0.0994 | 0.14673 | -0.0142 | -0.67743
-14 | -0.0822 | 0.14072 | -0.0169 | -0.58414
-13.5 | -0.0674 | 0.13474 | -0.02 | -0.50022
-13 | -0.0554 | 0.12881 | -0.0232 | -0.43009
-12.5 | -0.0325 | 0.12302 | -0.0245 | -0.26418
-12 | -0.0137 | 0.11808 | -0.0265 | -0.11602
-11.5 | 0.0044 | 0.11316 | -0.0284 | 0.038883
-11 | 0.0217 | 0.10809 | -0.0304 | 0.20076
-10.5 | 0.0367 | 0.10274 | -0.0325 | 0.35721
-10 | 0.0412 | 0.09702 | -0.0355 | 0.42465
-9.5 | 0.0467 | 0.09149 | -0.0378 | 0.51044
-9 | 0.0659 | 0.08654 | -0.038 | 0.7615
-8.5 | 0.0795 | 0.08227 | -0.0391 | 0.96633
-8 | 0.0841 | 0.07777 | -0.0406 | 1.0814
-7.5 | 0.0808 | 0.07364 | -0.0401 | 1.0972
-7 | 0.0744 | 0.06984 | -0.0373 | 1.0653
-6.5 | 0.0733 | 0.06487 | -0.0362 | 1.13
-6 | 0.0913 | 0.0599 | -0.0346 | 1.5242
-5.5 | 0.1177 | 0.05624 | -0.0332 | 2.0928
-5 | 0.1472 | 0.05266 | -0.0317 | 2.7953
-4.5 | 0.1796 | 0.04792 | -0.0292 | 3.7479
-4 | 0.2099 | 0.04375 | -0.0267 | 4.7977
-3.5 | 0.2491 | 0.04093 | -0.025 | 6.086
-3 | 0.2938 | 0.0371 | -0.0218 | 7.9191
-2.5 | 0.3317 | 0.03383 | -0.0193 | 9.8049
-2 | 0.3757 | 0.03181 | -0.0174 | 11.8108
-1 | 0.4672 | 0.02423 | -0.0098 | 19.2819
-0.5 | 0.5178 | 0.02275 | -0.0083 | 22.7604
0 | 0.5861 | 0.01278 | -0.0074 | 45.8607
0.5 | 0.6424 | 0.01263 | -0.0067 | 50.863
1 | 0.6966 | 0.01239 | -0.0056 | 56.2228
1.5 | 0.7481 | 0.01227 | -0.0039 | 60.9698
2 | 0.7975 | 0.01237 | -0.0021 | 64.4705
2.5 | 0.845 | 0.01241 | 0.0001 | 68.0902
3 | 0.8944 | 0.01245 | 0.0019 | 71.8394
3.5 | 0.9437 | 0.0126 | 0.0036 | 74.8968
4 | 0.9891 | 0.01286 | 0.0058 | 76.9129
4.5 | 1.0341 | 0.01314 | 0.008 | 78.6986
5 | 1.0802 | 0.01337 | 0.0099 | 80.7928
5.5 | 1.1229 | 0.0137 | 0.0123 | 81.9635
6 | 1.1567 | 0.01423 | 0.016 | 81.286
6.5 | 1.1721 | 0.01493 | 0.0225 | 78.5064
7 | 1.188 | 0.01615 | 0.0274 | 73.5604
7.5 | 1.2044 | 0.01804 | 0.0305 | 66.7627
8 | 1.2139 | 0.02041 | 0.0339 | 59.4757
8.5 | 1.223 | 0.02276 | 0.0373 | 53.7346
9 | 1.2267 | 0.02456 | 0.0416 | 49.9471

## 47. Re 1M Mach 0.50 (1)
BIGFOIL.COM POLAR EXPORT
Horten 16.00% thick 10.00% camber
Horten 16.00% thick 10.00% camber |  |  |  | Cl Max: | 1.804 | at alpha= | 13.5 | deg
JavaFoil+Calcfoil stall+Eppler ext transition |  |  |  | L/D Max: | 53.737 | at alpha= | 2.5 | deg
Re: | 1000000 |  |  | Cd Min: | 0.01292 | at alpha= | 0 | deg
Mach: | 0.5 |  |  | Cl=0 at alpha= | -3.9149 | deg
|  |  |  | @ Cl=0.1, Cd= | 0.038359
|  |  |  | @ Cl=0.4, Cd= | 0.031096
|  |  |  | @ Cl=0.6, Cd= | 0.01338
alpha (deg) | Cl | Cd | Cm | Cl/Cd
-20 | -0.899 | 0.20285 | -0.005 | -4.431
-19.5 | -0.871 | 0.19788 | -0.004 | -4.4
-19 | -0.844 | 0.19285 | -0.003 | -4.374
-18.5 | -0.816 | 0.18939 | -0.003 | -4.311
-18 | -0.789 | 0.1851 | -0.002 | -4.264
-17.5 | -0.762 | 0.17656 | -0.002 | -4.316
-17 | -0.735 | 0.17225 | -0.002 | -4.266
-16.5 | -0.706 | 0.16538 | -0.001 | -4.271
-16 | -0.679 | 0.16102 | -0.001 | -4.216
-15.5 | -0.651 | 0.15698 | 0 | -4.15
-15 | -0.624 | 0.14915 | 0 | -4.183
-14.5 | -0.596 | 0.14531 | 0.001 | -4.104
-14 | -0.568 | 0.14387 | 0.001 | -3.947
-13.5 | -0.54 | 0.14029 | 0.001 | -3.851
-13 | -0.512 | 0.13651 | 0.002 | -3.754
-12.5 | -0.485 | 0.12907 | 0.002 | -3.755
-12 | -0.456 | 0.1249 | 0.002 | -3.653
-11.5 | -0.428 | 0.12203 | 0.003 | -3.51
-11 | -0.4 | 0.1188 | 0.003 | -3.371
-10.5 | -0.373 | 0.11366 | 0.003 | -3.277
-10 | -0.344 | 0.10901 | 0.003 | -3.156
-9.5 | -0.316 | 0.1065 | 0.004 | -2.968
-9 | -0.288 | 0.10426 | 0.004 | -2.762
-8.5 | -0.26 | 0.09645 | 0.004 | -2.694
-8 | -0.231 | 0.09556 | 0.004 | -2.422
-7.5 | -0.203 | 0.09318 | 0.005 | -2.182
-7 | -0.175 | 0.08926 | 0.005 | -1.962
-6.5 | -0.147 | 0.06598 | 0.005 | -2.224
-6 | -0.119 | 0.05611 | 0.005 | -2.113
-5.5 | -0.09 | 0.06338 | 0.005 | -1.423
-5 | -0.062 | 0.0519 | 0.005 | -1.193
-4.5 | -0.034 | 0.05125 | 0.005 | -0.656
-4 | -0.008 | 0.04716 | 0.005 | -0.168
-3.5 | 0.039 | 0.04158 | 0.006 | 0.936
-3 | 0.092 | 0.03865 | 0.006 | 2.386
-2.5 | 0.149 | 0.03658 | 0.006 | 4.069
-2 | 0.208 | 0.03509 | 0.006 | 5.916
-1.5 | 0.268 | 0.03394 | 0.007 | 7.883
-1 | 0.328 | 0.03317 | 0.007 | 9.898
-0.5 | 0.39 | 0.03265 | 0.007 | 11.932
0 | 0.517 | 0.01292 | 0.007 | 40.05
0.5 | 0.583 | 0.01326 | 0.007 | 43.987
1 | 0.647 | 0.01371 | 0.008 | 47.166
1.5 | 0.71 | 0.01424 | 0.008 | 49.83
2 | 0.772 | 0.01489 | 0.008 | 51.842
2.5 | 0.833 | 0.01551 | 0.008 | 53.737
3 | 0.894 | 0.01668 | 0.009 | 53.62
3.5 | 0.954 | 0.02046 | 0.013 | 46.641
4 | 1.014 | 0.02179 | 0.013 | 46.531
4.5 | 1.072 | 0.02287 | 0.013 | 46.883
5 | 1.13 | 0.02404 | 0.013 | 46.992
5.5 | 1.186 | 0.02532 | 0.013 | 46.841
6 | 1.241 | 0.0268 | 0.013 | 46.326
6.5 | 1.296 | 0.0284 | 0.013 | 45.624
7 | 1.349 | 0.03041 | 0.012 | 44.344
7.5 | 1.4 | 0.03225 | 0.012 | 43.418
8 | 1.45 | 0.03437 | 0.012 | 42.182
8.5 | 1.498 | 0.03659 | 0.012 | 40.937
9 | 1.544 | 0.03774 | 0.011 | 40.908
9.5 | 1.588 | 0.04059 | 0.011 | 39.117
10 | 1.629 | 0.0437 | 0.011 | 37.28
10.5 | 1.668 | 0.04703 | 0.01 | 35.46
11 | 1.703 | 0.05088 | 0.01 | 33.469
11.5 | 1.735 | 0.055 | 0.01 | 31.539
12 | 1.762 | 0.05967 | 0.009 | 29.525
12.5 | 1.783 | 0.06477 | 0.009 | 27.526
13 | 1.797 | 0.07058 | 0.009 | 25.464
13.5 | 1.804 | 0.07697 | 0.008 | 23.438
14 | 1.798 | 0.08495 | 0.008 | 21.172
14.5 | 1.776 | 0.09396 | 0.007 | 18.897
15 | 1.726 | 0.10632 | 0.007 | 16.23
15.5 | 1.613 | 0.12442 | 0.006 | 12.964
16 | 1.184 | 0.16782 | 0.005 | 7.053
16.5 | 1.204 | 0.18136 | 0.005 | 6.639
17 | 1.226 | 0.19059 | 0.004 | 6.435
17.5 | 1.255 | 0.20448 | 0.004 | 6.136
18 | 1.286 | 0.2073 | 0.003 | 6.206
18.5 | 1.316 | 0.21735 | 0.003 | 6.056

## 48. Re 1M Mach 0.50 (2)
BIGFOIL.COM POLAR EXPORT
Horten 16.00% thick 10.00% camber
Horten 16.00% thick 10.00% camber |  |  |  | Cl Max: | 0.9212 | at alpha= | 7 | deg
XFOIL ncrit=9 |  |  |  | L/D Max: | 53.2995 | at alpha= | 2 | deg
Re: | 1000000 |  |  | Cd Min: | 0.22236 | at alpha= | -20 | deg
Mach: | 0.5 |  |  | Cl=0 at alpha= | -13.2175 | deg
|  |  |  | @ Cl=0.1, Cd= | 0.1146
|  |  |  | @ Cl=0.4, Cd= | 0.041227
|  |  |  | @ Cl=0.6, Cd= | 0.028946
alpha (deg) | Cl | Cd | Cm | Cl/Cd
-20 | -0.3249 | 0.22236 | 0.0241 | -1.4611
-19.5 | -0.2998 | 0.21654 | 0.0206 | -1.3845
-19 | -0.2748 | 0.21053 | 0.017 | -1.3053
-18.5 | -0.2502 | 0.20437 | 0.0135 | -1.2243
-18 | -0.2254 | 0.19802 | 0.01 | -1.1383
-17.5 | -0.2019 | 0.19135 | 0.0063 | -1.0551
-17 | -0.1789 | 0.18505 | 0.0027 | -0.96677
-16.5 | -0.1564 | 0.17862 | -0.0008 | -0.8756
-16 | -0.1303 | 0.17227 | -0.0036 | -0.75637
-15.5 | -0.1047 | 0.16655 | -0.0066 | -0.62864
-15 | -0.0799 | 0.16071 | -0.0096 | -0.49717
-14.5 | -0.0555 | 0.15487 | -0.0126 | -0.35837
-14 | -0.0329 | 0.14852 | -0.0158 | -0.22152
-13.5 | -0.0113 | 0.14246 | -0.019 | -0.079321
-13 | 0.0087 | 0.13645 | -0.0223 | 0.06376
-12.5 | 0.0336 | 0.1301 | -0.0245 | 0.25826
-12 | 0.0573 | 0.12475 | -0.0268 | 0.45932
-11.5 | 0.0807 | 0.11937 | -0.0292 | 0.67605
-11 | 0.103 | 0.11386 | -0.0317 | 0.90462
-10.5 | 0.1226 | 0.10811 | -0.0343 | 1.134
-10 | 0.138 | 0.10275 | -0.0373 | 1.3431
-9.5 | 0.1536 | 0.09752 | -0.0396 | 1.5751
-9 | 0.1772 | 0.09192 | -0.0406 | 1.9278
-8.5 | 0.1979 | 0.08729 | -0.042 | 2.2672
-8 | 0.2153 | 0.08264 | -0.0435 | 2.6053
-7.5 | 0.2257 | 0.07772 | -0.0455 | 2.904
-7 | 0.2224 | 0.07302 | -0.0479 | 3.0457
-6.5 | 0.2115 | 0.06922 | -0.0455 | 3.0555
-6 | 0.2238 | 0.06459 | -0.0436 | 3.4649
-5.5 | 0.2413 | 0.06077 | -0.042 | 3.9707
-5 | 0.2622 | 0.057 | -0.0402 | 4.6
-4.5 | 0.287 | 0.05319 | -0.0382 | 5.3958
-4 | 0.3171 | 0.04899 | -0.0355 | 6.4727
-3.5 | 0.3494 | 0.04507 | -0.0328 | 7.7524
-3 | 0.3895 | 0.04199 | -0.0301 | 9.276
-2.5 | 0.436 | 0.03861 | -0.026 | 11.2924
-2 | 0.4741 | 0.03547 | -0.0225 | 13.3662
-1.5 | 0.5216 | 0.03316 | -0.0194 | 15.7298
-1 | 0.574 | 0.03005 | -0.0145 | 19.1015
-0.5 | 0.6197 | 0.02811 | -0.0114 | 22.0455
0.5 | 0.7176 | 0.02273 | -0.0017 | 31.5706
1 | 0.7863 | 0.017 | 0 | 46.2529
1.5 | 0.8544 | 0.01628 | 0 | 52.4816
2 | 0.8933 | 0.01676 | 0.0046 | 53.2995
2.5 | 0.9124 | 0.01743 | 0.0118 | 52.3465
3 | 0.9016 | 0.01999 | 0.0193 | 45.1026
3.5 | 0.9006 | 0.02249 | 0.0257 | 40.0445
4 | 0.8959 | 0.02512 | 0.0321 | 35.6648
4.5 | 0.8947 | 0.02808 | 0.0373 | 31.8625
5 | 0.897 | 0.03096 | 0.0419 | 28.9729
5.5 | 0.9045 | 0.03363 | 0.046 | 26.8956
6 | 0.8977 | 0.03782 | 0.0493 | 23.7361
6.5 | 0.9023 | 0.04144 | 0.052 | 21.7736
7 | 0.9212 | 0.04409 | 0.0544 | 20.8936
7.5 | 0.9005 | 0.05009 | 0.0563 | 17.9776
8 | 0.9106 | 0.05393 | 0.0577 | 16.8849
8.5 | 0.9207 | 0.05785 | 0.0589 | 15.9153
9 | 0.8935 | 0.06514 | 0.0595 | 13.7166
9.5 | 0.9188 | 0.06823 | 0.06 | 13.4662
10 | 0.8698 | 0.07803 | 0.0595 | 11.147
10.5 | 0.8981 | 0.0811 | 0.0596 | 11.074

## 49. Re 2M Mach 0.00 (1)
BIGFOIL.COM POLAR EXPORT
Horten 16.00% thick 10.00% camber
Horten 16.00% thick 10.00% camber |  |  |  | Cl Max: | 2.302 | at alpha= | 20 | deg
JavaFoil+Calcfoil stall+Eppler ext transition |  |  |  | L/D Max: | 80.861 | at alpha= | 0.5 | deg
Re: | 2000000 |  |  | Cd Min: | 0.00675 | at alpha= | 0.5 | deg
Mach: | 0 |  |  | Cl=0 at alpha= | -3.9062 | deg
|  |  |  | @ Cl=0.1, Cd= | 0.031412
|  |  |  | @ Cl=0.4, Cd= | 0.019027
|  |  |  | @ Cl=0.6, Cd= | 0.010255
alpha (deg) | Cl | Cd | Cm | Cl/Cd
-20 | -0.548 | 0.18786 | -0.003 | -2.917
-19.5 | -0.556 | 0.17815 | -0.003 | -3.119
-19 | -0.563 | 0.17043 | -0.003 | -3.302
-18.5 | -0.569 | 0.1628 | -0.002 | -3.496
-18 | -0.575 | 0.15668 | -0.002 | -3.67
-17.5 | -0.58 | 0.14781 | -0.002 | -3.922
-17 | -0.584 | 0.14106 | -0.001 | -4.138
-16.5 | -0.586 | 0.13491 | -0.001 | -4.347
-16 | -0.588 | 0.12784 | 0 | -4.6
-15.5 | -0.588 | 0.12101 | 0 | -4.861
-15 | -0.587 | 0.11499 | 0 | -5.104
-14.5 | -0.584 | 0.10941 | 0.001 | -5.337
-14 | -0.579 | 0.10358 | 0.001 | -5.592
-13.5 | -0.572 | 0.09828 | 0.001 | -5.825
-13 | -0.563 | 0.09273 | 0.001 | -6.076
-12.5 | -0.552 | 0.08813 | 0.002 | -6.258
-12 | -0.538 | 0.08329 | 0.002 | -6.454
-11.5 | -0.521 | 0.07853 | 0.002 | -6.638
-11 | -0.503 | 0.07437 | 0.003 | -6.76
-10.5 | -0.482 | 0.07002 | 0.003 | -6.882
-10 | -0.459 | 0.06613 | 0.003 | -6.934
-9.5 | -0.433 | 0.0625 | 0.004 | -6.927
-9 | -0.405 | 0.05881 | 0.004 | -6.883
-8.5 | -0.374 | 0.05569 | 0.004 | -6.722
-8 | -0.342 | 0.05245 | 0.004 | -6.514
-7.5 | -0.307 | 0.04956 | 0.005 | -6.189
-7 | -0.27 | 0.04688 | 0.005 | -5.75
-6.5 | -0.23 | 0.04437 | 0.005 | -5.194
-6 | -0.189 | 0.04203 | 0.005 | -4.507
-5.5 | -0.147 | 0.03998 | 0.005 | -3.666
-5 | -0.102 | 0.03802 | 0.006 | -2.687
-4.5 | -0.056 | 0.03628 | 0.006 | -1.55
-4 | -0.009 | 0.03422 | 0.006 | -0.263
-3.5 | 0.039 | 0.03286 | 0.006 | 1.199
-3 | 0.089 | 0.03172 | 0.007 | 2.799
-2.5 | 0.139 | 0.03032 | 0.007 | 4.585
-2 | 0.19 | 0.02935 | 0.007 | 6.475
-1.5 | 0.242 | 0.02831 | 0.007 | 8.541
-1 | 0.294 | 0.02743 | 0.007 | 10.72
-0.5 | 0.347 | 0.02667 | 0.008 | 13.013
0 | 0.485 | 0.00677 | 0.008 | 71.703
0.5 | 0.546 | 0.00675 | 0.008 | 80.861
1 | 0.603 | 0.01045 | 0.012 | 57.697
1.5 | 0.653 | 0.01137 | 0.012 | 57.428
2 | 0.706 | 0.01185 | 0.012 | 59.563
2.5 | 0.76 | 0.01232 | 0.012 | 61.678
3 | 0.814 | 0.01279 | 0.012 | 63.629
3.5 | 0.868 | 0.01325 | 0.012 | 65.546
4 | 0.923 | 0.01371 | 0.012 | 67.28
4.5 | 0.977 | 0.01428 | 0.012 | 68.391
5 | 1.03 | 0.01484 | 0.012 | 69.426
5.5 | 1.084 | 0.01584 | 0.012 | 68.4
6 | 1.136 | 0.01651 | 0.011 | 68.84
6.5 | 1.189 | 0.01723 | 0.011 | 69.017
7 | 1.241 | 0.018 | 0.011 | 68.952
7.5 | 1.293 | 0.01885 | 0.011 | 68.606
8 | 1.344 | 0.0182 | 0.011 | 73.884
8.5 | 1.395 | 0.01929 | 0.011 | 72.339
9 | 1.445 | 0.02041 | 0.01 | 70.812
9.5 | 1.495 | 0.02175 | 0.01 | 68.749
10 | 1.545 | 0.02312 | 0.01 | 66.812
10.5 | 1.594 | 0.02441 | 0.01 | 65.272
11 | 1.642 | 0.02578 | 0.009 | 63.694
11.5 | 1.69 | 0.02722 | 0.009 | 62.069
12 | 1.737 | 0.02873 | 0.009 | 60.448
12.5 | 1.783 | 0.0304 | 0.008 | 58.645
13 | 1.829 | 0.03222 | 0.008 | 56.766
13.5 | 1.874 | 0.03407 | 0.008 | 55.004
14 | 1.919 | 0.03596 | 0.007 | 53.357
14.5 | 1.962 | 0.03809 | 0.007 | 51.524
15 | 2.005 | 0.04029 | 0.006 | 49.771
15.5 | 2.048 | 0.04257 | 0.006 | 48.104
16 | 2.089 | 0.04492 | 0.005 | 46.515
16.5 | 2.13 | 0.04752 | 0.005 | 44.819
17 | 2.17 | 0.05019 | 0.005 | 43.23
17.5 | 2.209 | 0.05292 | 0.004 | 41.737
18 | 2.247 | 0.05588 | 0.004 | 40.201
18.5 | 2.268 | 0.05897 | 0.003 | 38.464
19 | 2.283 | 0.06217 | 0.002 | 36.726
19.5 | 2.294 | 0.06557 | 0.002 | 34.993
20 | 2.302 | 0.06919 | 0.001 | 33.269

## 50. Re 2M Mach 0.00 (2)
BIGFOIL.COM POLAR EXPORT
Horten 16.00% thick 10.00% camber
Horten 16.00% thick 10.00% camber |  |  |  | Cl Max: | 1.7271 | at alpha= | 13 | deg
XFOIL ncrit=9 |  |  |  | L/D Max: | 127.598 | at alpha= | 8.5 | deg
Re: | 2000000 |  |  | Cd Min: | 0.07798 | at alpha= | 18 | deg
Mach: | 0 |  |  | Cl=0 at alpha= | -4.8923 | deg
|  |  |  | @ Cl=0.1, Cd= | 0.011369
|  |  |  | @ Cl=0.4, Cd= | 0.0097454
|  |  |  | @ Cl=0.6, Cd= | 0.0094396
alpha (deg) | Cl | Cd | Cm | Cl/Cd
-5.5 | -0.0717 | 0.0132 | -0.0079 | -5.4318
-5 | -0.0128 | 0.01236 | -0.0081 | -1.0356
-4.5 | 0.0466 | 0.01181 | -0.0082 | 3.9458
-4 | 0.1059 | 0.01132 | -0.0084 | 9.3551
-3.5 | 0.1645 | 0.01093 | -0.0084 | 15.0503
-3 | 0.2228 | 0.01045 | -0.0085 | 21.3206
-2.5 | 0.28 | 0.01019 | -0.0083 | 27.4779
-2 | 0.3362 | 0.00999 | -0.0079 | 33.6537
-1.5 | 0.3902 | 0.00976 | -0.0071 | 39.9795
-1 | 0.4438 | 0.00968 | -0.0063 | 45.8471
-0.5 | 0.4977 | 0.00956 | -0.0055 | 52.0607
0 | 0.5487 | 0.00941 | -0.0043 | 58.3103
0.5 | 0.6007 | 0.00944 | -0.0033 | 63.6335
1 | 0.6512 | 0.0094 | -0.002 | 69.2766
1.5 | 0.7043 | 0.00938 | -0.0013 | 75.0853
2 | 0.7557 | 0.00938 | -0.0003 | 80.565
2.5 | 0.8065 | 0.00946 | 0.0007 | 85.2537
3 | 0.8581 | 0.00957 | 0.0015 | 89.6656
3.5 | 0.9111 | 0.00962 | 0.002 | 94.7089
4 | 0.963 | 0.00971 | 0.0026 | 99.1761
4.5 | 1.0134 | 0.0099 | 0.0033 | 102.3636
5 | 1.0636 | 0.0101 | 0.0041 | 105.3069
5.5 | 1.1154 | 0.01021 | 0.0045 | 109.2458
6 | 1.1658 | 0.01039 | 0.005 | 112.204
6.5 | 1.2133 | 0.01067 | 0.006 | 113.7113
7 | 1.2586 | 0.011 | 0.0072 | 114.4182
7.5 | 1.3069 | 0.01119 | 0.008 | 116.7918
8 | 1.3499 | 0.01138 | 0.0096 | 118.6204
8.5 | 1.3283 | 0.01041 | 0.0242 | 127.5985
9 | 1.3838 | 0.01108 | 0.0223 | 124.8917
9.5 | 1.4789 | 0.01164 | 0.0125 | 127.0533
10 | 1.5333 | 0.01233 | 0.0107 | 124.3552
10.5 | 1.5876 | 0.01353 | 0.0075 | 117.3392
11 | 1.6246 | 0.01643 | 0.0037 | 98.8801
11.5 | 1.679 | 0.01813 | -0.0009 | 92.6089
12 | 1.719 | 0.02078 | -0.0047 | 82.7238
13 | 1.7271 | 0.02914 | -0.005 | 59.269
13.5 | 1.7179 | 0.03279 | -0.0017 | 52.391
14 | 1.6969 | 0.03795 | 0.001 | 44.7141
14.5 | 1.6738 | 0.04382 | 0.003 | 38.1972
15 | 1.6865 | 0.04681 | 0.0036 | 36.0286
15.5 | 1.6834 | 0.05135 | 0.0043 | 32.7829
16 | 1.6616 | 0.05782 | 0.005 | 28.7375
16.5 | 1.6634 | 0.06223 | 0.005 | 26.7299
17 | 1.671 | 0.06612 | 0.0048 | 25.2722
17.5 | 1.6516 | 0.07293 | 0.0045 | 22.6464
18 | 1.6505 | 0.07798 | 0.0038 | 21.1657

## 51. Re 2M Mach 0.10 (1)
BIGFOIL.COM POLAR EXPORT
Horten 16.00% thick 10.00% camber
Horten 16.00% thick 10.00% camber |  |  |  | Cl Max: | 2.298 | at alpha= | 20 | deg
JavaFoil+Calcfoil stall+Eppler ext transition |  |  |  | L/D Max: | 78.719 | at alpha= | 0.5 | deg
Re: | 2000000 |  |  | Cd Min: | 0.00682 | at alpha= | 0 | deg
Mach: | 0.1 |  |  | Cl=0 at alpha= | -3.9082 | deg
|  |  |  | @ Cl=0.1, Cd= | 0.031534
|  |  |  | @ Cl=0.4, Cd= | 0.0197
|  |  |  | @ Cl=0.6, Cd= | 0.010373
alpha (deg) | Cl | Cd | Cm | Cl/Cd
-20 | -0.496 | 0.19536 | -0.003 | -2.539
-19.5 | -0.506 | 0.18543 | -0.003 | -2.729
-19 | -0.516 | 0.17624 | -0.003 | -2.925
-18.5 | -0.524 | 0.16785 | -0.002 | -3.125
-18 | -0.533 | 0.16126 | -0.002 | -3.304
-17.5 | -0.54 | 0.15158 | -0.002 | -3.564
-17 | -0.547 | 0.14494 | -0.001 | -3.772
-16.5 | -0.552 | 0.13874 | -0.001 | -3.98
-16 | -0.556 | 0.131 | 0 | -4.247
-15.5 | -0.559 | 0.12378 | 0 | -4.517
-15 | -0.56 | 0.11755 | 0 | -4.768
-14.5 | -0.56 | 0.11111 | 0.001 | -5.041
-14 | -0.558 | 0.1057 | 0.001 | -5.278
-13.5 | -0.554 | 0.09971 | 0.001 | -5.552
-13 | -0.547 | 0.0943 | 0.001 | -5.798
-12.5 | -0.537 | 0.08948 | 0.002 | -6.003
-12 | -0.525 | 0.08413 | 0.002 | -6.242
-11.5 | -0.511 | 0.07959 | 0.002 | -6.417
-11 | -0.494 | 0.07517 | 0.003 | -6.572
-10.5 | -0.475 | 0.0707 | 0.003 | -6.714
-10 | -0.453 | 0.06686 | 0.003 | -6.773
-9.5 | -0.428 | 0.06314 | 0.003 | -6.785
-9 | -0.401 | 0.05933 | 0.004 | -6.766
-8.5 | -0.372 | 0.056 | 0.004 | -6.641
-8 | -0.34 | 0.05289 | 0.004 | -6.427
-7.5 | -0.306 | 0.04988 | 0.005 | -6.127
-7 | -0.269 | 0.04723 | 0.005 | -5.695
-6.5 | -0.23 | 0.04459 | 0.005 | -5.162
-6 | -0.189 | 0.04224 | 0.005 | -4.484
-5.5 | -0.147 | 0.04013 | 0.005 | -3.656
-5 | -0.102 | 0.0382 | 0.006 | -2.678
-4.5 | -0.056 | 0.03608 | 0.006 | -1.562
-4 | -0.009 | 0.03438 | 0.006 | -0.263
-3.5 | 0.04 | 0.03298 | 0.006 | 1.198
-3 | 0.089 | 0.03184 | 0.007 | 2.797
-2.5 | 0.14 | 0.03042 | 0.007 | 4.587
-2 | 0.191 | 0.0295 | 0.007 | 6.467
-1.5 | 0.243 | 0.02843 | 0.007 | 8.54
-1 | 0.295 | 0.02756 | 0.008 | 10.716
-0.5 | 0.349 | 0.02725 | 0.008 | 12.791
0 | 0.487 | 0.00682 | 0.008 | 71.445
0.5 | 0.548 | 0.00696 | 0.008 | 78.719
1 | 0.603 | 0.01057 | 0.012 | 57.028
1.5 | 0.654 | 0.01157 | 0.012 | 56.478
2 | 0.707 | 0.01201 | 0.012 | 58.873
2.5 | 0.762 | 0.01247 | 0.012 | 61.072
3 | 0.817 | 0.01294 | 0.012 | 63.082
3.5 | 0.871 | 0.0134 | 0.012 | 65.037
4 | 0.926 | 0.01387 | 0.012 | 66.726
4.5 | 0.98 | 0.01446 | 0.012 | 67.776
5 | 1.034 | 0.01506 | 0.012 | 68.647
5.5 | 1.087 | 0.01604 | 0.012 | 67.785
6 | 1.141 | 0.0167 | 0.012 | 68.283
6.5 | 1.193 | 0.01744 | 0.011 | 68.429
7 | 1.246 | 0.01826 | 0.011 | 68.196
7.5 | 1.298 | 0.01908 | 0.011 | 67.995
8 | 1.349 | 0.01849 | 0.011 | 72.963
8.5 | 1.4 | 0.01958 | 0.011 | 71.481
9 | 1.45 | 0.02073 | 0.01 | 69.959
9.5 | 1.5 | 0.02207 | 0.01 | 67.972
10 | 1.55 | 0.02349 | 0.01 | 65.98
10.5 | 1.599 | 0.0248 | 0.01 | 64.457
11 | 1.647 | 0.02619 | 0.009 | 62.871
11.5 | 1.695 | 0.02766 | 0.009 | 61.271
12 | 1.742 | 0.02916 | 0.009 | 59.74
12.5 | 1.788 | 0.03092 | 0.008 | 57.832
13 | 1.834 | 0.03276 | 0.008 | 55.988
13.5 | 1.879 | 0.03464 | 0.008 | 54.252
14 | 1.924 | 0.03658 | 0.007 | 52.584
14.5 | 1.967 | 0.03876 | 0.007 | 50.747
15 | 2.01 | 0.04101 | 0.006 | 49.006
15.5 | 2.052 | 0.0433 | 0.006 | 47.398
16 | 2.093 | 0.04577 | 0.005 | 45.732
16.5 | 2.134 | 0.04841 | 0.005 | 44.071
17 | 2.173 | 0.0511 | 0.005 | 42.529
17.5 | 2.212 | 0.05388 | 0.004 | 41.047
18 | 2.249 | 0.05699 | 0.004 | 39.465
18.5 | 2.27 | 0.06014 | 0.003 | 37.742
19 | 2.283 | 0.06335 | 0.002 | 36.04
19.5 | 2.292 | 0.06693 | 0.002 | 34.252
20 | 2.298 | 0.07062 | 0.001 | 32.532

## 52. Re 2M Mach 0.10 (2)
BIGFOIL.COM POLAR EXPORT
Horten 16.00% thick 10.00% camber
Horten 16.00% thick 10.00% camber |  |  |  | Cl Max: | 1.7134 | at alpha= | 12.5 | deg
XFOIL ncrit=9 |  |  |  | L/D Max: | 124.172 | at alpha= | 9.5 | deg
Re: | 2000000 |  |  | Cd Min: | 0.07666 | at alpha= | 17.5 | deg
Mach: | 0.1 |  |  | Cl=0 at alpha= | -4.8742 | deg
|  |  |  | @ Cl=0.1, Cd= | 0.011581
|  |  |  | @ Cl=0.4, Cd= | 0.0098186
|  |  |  | @ Cl=0.6, Cd= | 0.0094956
alpha (deg) | Cl | Cd | Cm | Cl/Cd
-5 | -0.0152 | 0.01282 | -0.008 | -1.1856
-4.5 | 0.0452 | 0.0121 | -0.0083 | 3.7355
-4 | 0.1054 | 0.01153 | -0.0085 | 9.1414
-3.5 | 0.1647 | 0.01113 | -0.0085 | 14.7978
-3 | 0.2245 | 0.01054 | -0.0088 | 21.2998
-2.5 | 0.2825 | 0.01027 | -0.0085 | 27.5073
-2 | 0.3393 | 0.01006 | -0.0082 | 33.7276
-1.5 | 0.3938 | 0.00983 | -0.0074 | 40.061
-1 | 0.4483 | 0.00973 | -0.0066 | 46.074
-0.5 | 0.5024 | 0.00961 | -0.0058 | 52.2789
0 | 0.5537 | 0.00946 | -0.0045 | 58.5307
0.5 | 0.6057 | 0.0095 | -0.0034 | 63.7579
1 | 0.657 | 0.00944 | -0.0022 | 69.5975
1.5 | 0.7103 | 0.00943 | -0.0014 | 75.3234
2 | 0.7617 | 0.00944 | -0.0003 | 80.6886
2.5 | 0.8125 | 0.00955 | 0.0008 | 85.0785
3 | 0.8651 | 0.00962 | 0.0015 | 89.9272
3.5 | 0.918 | 0.00968 | 0.0021 | 94.8347
4 | 0.9698 | 0.0098 | 0.0028 | 98.9592
4.5 | 1.02 | 0.01001 | 0.0037 | 101.8981
5 | 1.0713 | 0.01017 | 0.0043 | 105.3392
5.5 | 1.1231 | 0.0103 | 0.0048 | 109.0388
6 | 1.1731 | 0.01051 | 0.0056 | 111.6175
6.5 | 1.2199 | 0.01084 | 0.0067 | 112.5369
7 | 1.2664 | 0.01112 | 0.0079 | 113.8849
7.5 | 1.314 | 0.01133 | 0.0088 | 115.9753
8 | 1.3568 | 0.01162 | 0.0105 | 116.7642
8.5 | 1.326 | 0.0107 | 0.0268 | 123.9252
9.5 | 1.4851 | 0.01196 | 0.0136 | 124.1722
10 | 1.5394 | 0.01286 | 0.0113 | 119.7045
10.5 | 1.5883 | 0.01509 | 0.0067 | 105.2551
11 | 1.6287 | 0.01778 | 0.0032 | 91.6029
11.5 | 1.6803 | 0.01983 | -0.0014 | 84.7352
12 | 1.712 | 0.02316 | -0.0049 | 73.9206
12.5 | 1.7134 | 0.02848 | -0.0067 | 60.1615
13 | 1.7052 | 0.03174 | -0.0027 | 53.724
13.5 | 1.6938 | 0.0358 | 0.0003 | 47.3128
14 | 1.6701 | 0.04148 | 0.0027 | 40.2628
14.5 | 1.6656 | 0.04591 | 0.004 | 36.2797
15 | 1.6686 | 0.04989 | 0.0048 | 33.4456
15.5 | 1.6571 | 0.0553 | 0.0055 | 29.9656
16 | 1.6427 | 0.06117 | 0.0059 | 26.8547
16.5 | 1.6553 | 0.06456 | 0.0059 | 25.6397
17 | 1.6466 | 0.07023 | 0.0056 | 23.4458
17.5 | 1.6315 | 0.07666 | 0.0052 | 21.2823

## 53. Re 2M Mach 0.25 (1)
BIGFOIL.COM POLAR EXPORT
Horten 16.00% thick 10.00% camber
Horten 16.00% thick 10.00% camber |  |  |  | Cl Max: | 2.268 | at alpha= | 19 | deg
JavaFoil+Calcfoil stall+Eppler ext transition |  |  |  | L/D Max: | 73.531 | at alpha= | 1 | deg
Re: | 2000000 |  |  | Cd Min: | 0.00719 | at alpha= | 0 | deg
Mach: | 0.25 |  |  | Cl=0 at alpha= | -3.9082 | deg
|  |  |  | @ Cl=0.1, Cd= | 0.031909
|  |  |  | @ Cl=0.4, Cd= | 0.021493
|  |  |  | @ Cl=0.6, Cd= | 0.0081855
alpha (deg) | Cl | Cd | Cm | Cl/Cd
-16.5 | -0.214 | 0.16313 | -0.001 | -1.309
-16 | -0.254 | 0.15634 | 0 | -1.623
-15.5 | -0.288 | 0.14755 | 0 | -1.951
-15 | -0.318 | 0.13926 | 0 | -2.281
-14.5 | -0.344 | 0.13387 | 0 | -2.568
-14 | -0.366 | 0.12526 | 0.001 | -2.925
-13.5 | -0.385 | 0.11682 | 0.001 | -3.3
-13 | -0.4 | 0.10855 | 0.001 | -3.689
-12.5 | -0.411 | 0.10185 | 0.002 | -4.031
-12 | -0.417 | 0.09444 | 0.002 | -4.416
-11.5 | -0.42 | 0.08808 | 0.002 | -4.764
-11 | -0.418 | 0.08234 | 0.003 | -5.077
-10.5 | -0.413 | 0.07673 | 0.003 | -5.378
-10 | -0.403 | 0.07192 | 0.003 | -5.605
-9.5 | -0.389 | 0.06718 | 0.003 | -5.796
-9 | -0.372 | 0.0628 | 0.004 | -5.918
-8.5 | -0.35 | 0.05906 | 0.004 | -5.924
-8 | -0.324 | 0.05549 | 0.004 | -5.845
-7.5 | -0.295 | 0.05222 | 0.005 | -5.651
-7 | -0.263 | 0.04898 | 0.005 | -5.359
-6.5 | -0.227 | 0.04627 | 0.005 | -4.899
-6 | -0.188 | 0.04372 | 0.005 | -4.298
-5.5 | -0.147 | 0.04099 | 0.006 | -3.575
-5 | -0.103 | 0.03878 | 0.006 | -2.65
-4.5 | -0.057 | 0.03694 | 0.006 | -1.539
-4 | -0.009 | 0.0353 | 0.006 | -0.259
-3.5 | 0.04 | 0.03342 | 0.006 | 1.201
-3 | 0.091 | 0.03214 | 0.007 | 2.821
-2.5 | 0.142 | 0.03083 | 0.007 | 4.613
-2 | 0.195 | 0.02988 | 0.007 | 6.519
-1.5 | 0.248 | 0.02867 | 0.007 | 8.655
-1 | 0.302 | 0.02844 | 0.008 | 10.621
-0.5 | 0.357 | 0.0279 | 0.008 | 12.787
0 | 0.496 | 0.00719 | 0.008 | 68.896
0.5 | 0.55 | 0.00774 | 0.008 | 70.985
1 | 0.605 | 0.00823 | 0.008 | 73.531
1.5 | 0.662 | 0.01208 | 0.012 | 54.777
2 | 0.718 | 0.01254 | 0.012 | 57.3
2.5 | 0.775 | 0.01341 | 0.012 | 57.797
3 | 0.832 | 0.01382 | 0.012 | 60.196
3.5 | 0.888 | 0.01428 | 0.012 | 62.158
4 | 0.944 | 0.01485 | 0.012 | 63.544
4.5 | 0.999 | 0.01542 | 0.012 | 64.767
5 | 1.054 | 0.01608 | 0.012 | 65.563
5.5 | 1.109 | 0.01677 | 0.012 | 66.091
6 | 1.163 | 0.0179 | 0.012 | 64.966
6.5 | 1.216 | 0.01873 | 0.012 | 64.921
7 | 1.269 | 0.01959 | 0.011 | 64.808
7.5 | 1.322 | 0.02051 | 0.011 | 64.449
8 | 1.374 | 0.02154 | 0.011 | 63.781
8.5 | 1.426 | 0.02126 | 0.011 | 67.036
9 | 1.476 | 0.0225 | 0.011 | 65.624
9.5 | 1.527 | 0.02381 | 0.01 | 64.12
10 | 1.576 | 0.0256 | 0.01 | 61.584
10.5 | 1.625 | 0.02706 | 0.01 | 60.066
11 | 1.674 | 0.02857 | 0.009 | 58.577
11.5 | 1.721 | 0.0302 | 0.009 | 56.997
12 | 1.768 | 0.03202 | 0.009 | 55.218
12.5 | 1.814 | 0.03391 | 0.008 | 53.48
13 | 1.859 | 0.03591 | 0.008 | 51.761
13.5 | 1.903 | 0.03804 | 0.008 | 50.04
14 | 1.947 | 0.04035 | 0.007 | 48.239
14.5 | 1.989 | 0.04277 | 0.007 | 46.503
15 | 2.03 | 0.04527 | 0.006 | 44.854
15.5 | 2.071 | 0.04793 | 0.006 | 43.208
16 | 2.11 | 0.0508 | 0.006 | 41.536
16.5 | 2.148 | 0.05377 | 0.005 | 39.956
17 | 2.186 | 0.0568 | 0.005 | 38.478
17.5 | 2.221 | 0.06024 | 0.004 | 36.871
18 | 2.256 | 0.06369 | 0.004 | 35.416
18.5 | 2.267 | 0.06735 | 0.003 | 33.66
19 | 2.268 | 0.07128 | 0.003 | 31.814
19.5 | 2.262 | 0.07545 | 0.002 | 29.986
20 | 2.251 | 0.0797 | 0.001 | 28.245

## 54. Re 2M Mach 0.25 (2)
BIGFOIL.COM POLAR EXPORT
Horten 16.00% thick 10.00% camber
Horten 16.00% thick 10.00% camber |  |  |  | Cl Max: | 1.6129 | at alpha= | 12 | deg
XFOIL ncrit=9 |  |  |  | L/D Max: | 108.828 | at alpha= | 7 | deg
Re: | 2000000 |  |  | Cd Min: | 0.20326 | at alpha= | -20 | deg
Mach: | 0.25 |  |  | Cl=0 at alpha= | -11.5817 | deg
|  |  |  | @ Cl=0.1, Cd= | 0.057357
|  |  |  | @ Cl=0.4, Cd= | 0.010393
|  |  |  | @ Cl=0.6, Cd= | 0.009816
alpha (deg) | Cl | Cd | Cm | Cl/Cd
-20 | -0.3104 | 0.20326 | 0.0135 | -1.5271
-19.5 | -0.2897 | 0.19832 | 0.0106 | -1.4608
-19 | -0.2687 | 0.19357 | 0.0077 | -1.3881
-18.5 | -0.2478 | 0.18863 | 0.0048 | -1.3137
-18 | -0.227 | 0.18351 | 0.0018 | -1.237
-17.5 | -0.2072 | 0.17777 | -0.0011 | -1.1656
-17 | -0.1901 | 0.17133 | -0.0042 | -1.1096
-16.5 | -0.1727 | 0.1653 | -0.0073 | -1.0448
-16 | -0.1541 | 0.15944 | -0.0102 | -0.96651
-15.5 | -0.1369 | 0.15308 | -0.0129 | -0.8943
-15 | -0.1159 | 0.1482 | -0.0153 | -0.78205
-14.5 | -0.0959 | 0.14309 | -0.0178 | -0.67021
-14 | -0.075 | 0.13815 | -0.0203 | -0.54289
-13.5 | -0.0558 | 0.13278 | -0.0228 | -0.42024
-13 | -0.0424 | 0.12595 | -0.0258 | -0.33664
-12.5 | -0.0285 | 0.11984 | -0.0284 | -0.23782
-12 | -0.0128 | 0.11424 | -0.0307 | -0.11204
-11.5 | 0.0025 | 0.10842 | -0.0327 | 0.023058
-11 | 0.0219 | 0.10396 | -0.0344 | 0.21066
-10.5 | 0.0393 | 0.09936 | -0.0361 | 0.39553
-10 | 0.0551 | 0.0947 | -0.0377 | 0.58184
-9.5 | 0.0685 | 0.08993 | -0.0392 | 0.7617
-9 | 0.0685 | 0.08356 | -0.0417 | 0.81977
-8 | 0.0486 | 0.07246 | -0.0432 | 0.67071
-7.5 | 0.0481 | 0.06953 | -0.0398 | 0.69179
-7 | 0.0581 | 0.06579 | -0.0384 | 0.88311
-6.5 | 0.075 | 0.06213 | -0.0372 | 1.2071
-4.5 | 0.1707 | 0.04386 | -0.0289 | 3.8919
-3.5 | 0.1612 | 0.01298 | -0.0079 | 12.4191
-3 | 0.2288 | 0.01162 | -0.0091 | 19.6902
-2.5 | 0.2938 | 0.01085 | -0.0097 | 27.0783
-2 | 0.3545 | 0.01059 | -0.0094 | 33.475
-1.5 | 0.4146 | 0.01033 | -0.009 | 40.1355
-1 | 0.4727 | 0.01002 | -0.0083 | 47.1756
-0.5 | 0.5286 | 0.00992 | -0.0073 | 53.2863
0 | 0.5813 | 0.00984 | -0.0057 | 59.0752
0.5 | 0.6359 | 0.00977 | -0.0044 | 65.087
1 | 0.6891 | 0.0097 | -0.003 | 71.0412
1.5 | 0.7424 | 0.00975 | -0.0017 | 76.1436
2 | 0.7937 | 0.00987 | -0.0001 | 80.4154
2.5 | 0.8481 | 0.00989 | 0.001 | 85.7533
3 | 0.9021 | 0.00996 | 0.002 | 90.5723
3.5 | 0.9546 | 0.01012 | 0.0031 | 94.3281
4 | 1.005 | 0.01039 | 0.0045 | 96.7276
4.5 | 1.0591 | 0.0105 | 0.0053 | 100.8667
5 | 1.1116 | 0.01068 | 0.0063 | 104.0824
5.5 | 1.1611 | 0.01096 | 0.0077 | 105.9398
6 | 1.2061 | 0.01139 | 0.0097 | 105.8911
6.5 | 1.2556 | 0.01162 | 0.011 | 108.0551
7 | 1.3005 | 0.01195 | 0.0129 | 108.8285
7.5 | 1.336 | 0.01245 | 0.0163 | 107.3092
8 | 1.3401 | 0.01341 | 0.0245 | 99.9329
8.5 | 1.3475 | 0.01532 | 0.0292 | 87.9569
9 | 1.3185 | 0.01663 | 0.0399 | 79.2844
9.5 | 1.4884 | 0.01815 | 0.0143 | 82.0055
10 | 1.5241 | 0.02185 | 0.0102 | 69.7529
10.5 | 1.5548 | 0.02482 | 0.0087 | 62.643
11 | 1.5859 | 0.02883 | 0.0046 | 55.0087
11.5 | 1.591 | 0.03449 | 0.0016 | 46.1293
12 | 1.6129 | 0.03798 | 0.0004 | 42.4671
12.5 | 1.6035 | 0.04214 | 0.0034 | 38.0517
13 | 1.5805 | 0.04786 | 0.0059 | 33.0234
13.5 | 1.5783 | 0.05221 | 0.0073 | 30.2298
14 | 1.5863 | 0.05584 | 0.0083 | 28.408
14.5 | 1.5739 | 0.06151 | 0.0091 | 25.5877
15 | 1.5666 | 0.06685 | 0.0095 | 23.4346
15.5 | 1.5768 | 0.07064 | 0.0097 | 22.3216
16 | 1.5674 | 0.07648 | 0.0096 | 20.4942
16.5 | 1.5591 | 0.08237 | 0.0093 | 18.928
17 | 1.5677 | 0.08662 | 0.0088 | 18.0986

## 55. Re 2M Mach 0.50 (1)
BIGFOIL.COM POLAR EXPORT
Horten 16.00% thick 10.00% camber
Horten 16.00% thick 10.00% camber |  |  |  | Cl Max: | 1.811 | at alpha= | 13.5 | deg
JavaFoil+Calcfoil stall+Eppler ext transition |  |  |  | L/D Max: | 60.425 | at alpha= | 2 | deg
Re: | 2000000 |  |  | Cd Min: | 0.01085 | at alpha= | 0 | deg
Mach: | 0.5 |  |  | Cl=0 at alpha= | -3.9149 | deg
|  |  |  | @ Cl=0.1, Cd= | 0.035862
|  |  |  | @ Cl=0.4, Cd= | 0.029029
|  |  |  | @ Cl=0.6, Cd= | 0.0113
alpha (deg) | Cl | Cd | Cm | Cl/Cd
-20 | -0.899 | 0.18041 | -0.005 | -4.984
-19.5 | -0.871 | 0.17752 | -0.004 | -4.906
-19 | -0.844 | 0.1693 | -0.003 | -4.984
-18.5 | -0.817 | 0.16849 | -0.003 | -4.847
-18 | -0.79 | 0.16425 | -0.002 | -4.807
-17.5 | -0.762 | 0.15529 | -0.002 | -4.909
-17 | -0.735 | 0.15099 | -0.002 | -4.868
-16.5 | -0.707 | 0.14724 | -0.001 | -4.799
-16 | -0.679 | 0.14308 | -0.001 | -4.747
-15.5 | -0.652 | 0.13923 | 0 | -4.681
-15 | -0.624 | 0.13066 | 0 | -4.777
-14.5 | -0.597 | 0.12692 | 0.001 | -4.7
-14 | -0.568 | 0.12583 | 0.001 | -4.515
-13.5 | -0.54 | 0.11957 | 0.001 | -4.52
-13 | -0.513 | 0.11585 | 0.002 | -4.425
-12.5 | -0.485 | 0.11053 | 0.002 | -4.387
-12 | -0.456 | 0.10907 | 0.002 | -4.184
-11.5 | -0.428 | 0.10572 | 0.003 | -4.053
-11 | -0.401 | 0.10278 | 0.003 | -3.897
-10.5 | -0.373 | 0.09697 | 0.003 | -3.843
-10 | -0.344 | 0.09444 | 0.004 | -3.645
-9.5 | -0.316 | 0.0901 | 0.004 | -3.509
-9 | -0.288 | 0.08915 | 0.004 | -3.232
-8.5 | -0.26 | 0.05948 | 0.004 | -4.371
-8 | -0.232 | 0.06799 | 0.004 | -3.406
-7.5 | -0.203 | 0.05905 | 0.005 | -3.445
-7 | -0.175 | 0.05339 | 0.005 | -3.282
-6.5 | -0.147 | 0.05914 | 0.005 | -2.483
-6 | -0.119 | 0.05106 | 0.005 | -2.323
-5.5 | -0.09 | 0.05125 | 0.005 | -1.762
-5 | -0.062 | 0.04713 | 0.005 | -1.315
-4.5 | -0.034 | 0.04597 | 0.006 | -0.732
-4 | -0.008 | 0.04328 | 0.006 | -0.183
-3.5 | 0.039 | 0.03866 | 0.006 | 1.008
-3 | 0.092 | 0.03614 | 0.007 | 2.558
-2.5 | 0.149 | 0.03416 | 0.007 | 4.37
-2 | 0.208 | 0.03276 | 0.007 | 6.357
-1.5 | 0.269 | 0.03169 | 0.007 | 8.474
-1 | 0.33 | 0.03094 | 0.007 | 10.654
-0.5 | 0.391 | 0.03037 | 0.008 | 12.887
0 | 0.522 | 0.01085 | 0.008 | 48.118
0.5 | 0.588 | 0.01121 | 0.008 | 52.499
1 | 0.652 | 0.01169 | 0.008 | 55.766
1.5 | 0.715 | 0.01224 | 0.009 | 58.429
2 | 0.777 | 0.01286 | 0.009 | 60.425
2.5 | 0.839 | 0.01677 | 0.013 | 50.024
3 | 0.9 | 0.01749 | 0.013 | 51.452
3.5 | 0.96 | 0.01827 | 0.013 | 52.561
4 | 1.02 | 0.01912 | 0.013 | 53.334
4.5 | 1.078 | 0.0201 | 0.013 | 53.639
5 | 1.136 | 0.02119 | 0.013 | 53.601
5.5 | 1.193 | 0.02265 | 0.013 | 52.644
6 | 1.248 | 0.02392 | 0.013 | 52.184
6.5 | 1.302 | 0.02537 | 0.013 | 51.325
7 | 1.355 | 0.02695 | 0.012 | 50.28
7.5 | 1.407 | 0.02867 | 0.012 | 49.075
8 | 1.457 | 0.03079 | 0.012 | 47.311
8.5 | 1.505 | 0.03288 | 0.012 | 45.762
9 | 1.551 | 0.03368 | 0.011 | 46.047
9.5 | 1.595 | 0.03618 | 0.011 | 44.087
10 | 1.637 | 0.03913 | 0.011 | 41.822
10.5 | 1.675 | 0.04248 | 0.011 | 39.428
11 | 1.71 | 0.04563 | 0.01 | 37.484
11.5 | 1.742 | 0.04934 | 0.01 | 35.303
12 | 1.769 | 0.05349 | 0.009 | 33.069
12.5 | 1.79 | 0.05793 | 0.009 | 30.901
13 | 1.805 | 0.0632 | 0.009 | 28.553
13.5 | 1.811 | 0.06923 | 0.008 | 26.164
14 | 1.806 | 0.07582 | 0.008 | 23.819
14.5 | 1.783 | 0.08448 | 0.007 | 21.1
15 | 1.733 | 0.09479 | 0.007 | 18.28
15.5 | 1.62 | 0.11057 | 0.006 | 14.651
16 | 1.21 | 0.13501 | 0.006 | 8.962
16.5 | 1.232 | 0.14618 | 0.005 | 8.426
17 | 1.247 | 0.15903 | 0.005 | 7.84
17.5 | 1.257 | 0.17035 | 0.004 | 7.377
18 | 1.287 | 0.17293 | 0.003 | 7.444
18.5 | 1.319 | 0.17888 | 0.003 | 7.373

## 56. Re 2M Mach 0.50 (2)
BIGFOIL.COM POLAR EXPORT
Horten 16.00% thick 10.00% camber
Horten 16.00% thick 10.00% camber |  |  |  | Cl Max: | 1.325 | at alpha= | 20 | deg
XFOIL ncrit=9 |  |  |  | L/D Max: | 79.2863 | at alpha= | 3 | deg
Re: | 2000000 |  |  | Cd Min: | 0.21984 | at alpha= | -20 | deg
Mach: | 0.5 |  |  | Cl=0 at alpha= | -13.4865 | deg
|  |  |  | @ Cl=0.1, Cd= | 0.11143
|  |  |  | @ Cl=0.4, Cd= | 0.035928
|  |  |  | @ Cl=0.6, Cd= | 0.021367
alpha (deg) | Cl | Cd | Cm | Cl/Cd
-20 | -0.3175 | 0.21984 | 0.0206 | -1.4442
-19.5 | -0.294 | 0.21314 | 0.017 | -1.3794
-19 | -0.2689 | 0.20731 | 0.0136 | -1.2971
-18.5 | -0.2435 | 0.2015 | 0.0101 | -1.2084
-18 | -0.2179 | 0.19569 | 0.0067 | -1.1135
-17.5 | -0.1929 | 0.18966 | 0.0033 | -1.0171
-17 | -0.169 | 0.18297 | -0.0001 | -0.92365
-16.5 | -0.1463 | 0.17618 | -0.0037 | -0.8304
-16 | -0.1228 | 0.16974 | -0.0071 | -0.72346
-15.5 | -0.1003 | 0.16324 | -0.0105 | -0.61443
-15 | -0.076 | 0.15701 | -0.0133 | -0.48405
-14.5 | -0.0506 | 0.15151 | -0.0162 | -0.33397
-14 | -0.025 | 0.14601 | -0.0191 | -0.17122
-13.5 | -0.0006 | 0.1403 | -0.022 | -0.0042766
-13 | 0.0217 | 0.13395 | -0.025 | 0.162
-12.5 | 0.0406 | 0.12736 | -0.0282 | 0.31878
-12 | 0.0613 | 0.12134 | -0.0311 | 0.50519
-11.5 | 0.0821 | 0.11517 | -0.0336 | 0.71286
-11 | 0.1064 | 0.11009 | -0.0357 | 0.96648
-10.5 | 0.1293 | 0.10508 | -0.0378 | 1.2305
-10 | 0.1513 | 0.10015 | -0.0398 | 1.5107
-9.5 | 0.1717 | 0.09507 | -0.0418 | 1.806
-9 | 0.1872 | 0.08937 | -0.0442 | 2.0947
-8.5 | 0.199 | 0.08378 | -0.0463 | 2.3753
-8 | 0.2103 | 0.07857 | -0.0482 | 2.6766
-7.5 | 0.2249 | 0.07408 | -0.0489 | 3.0359
-7 | 0.2287 | 0.06966 | -0.0502 | 3.2831
-6.5 | 0.2284 | 0.06586 | -0.0482 | 3.468
-6 | 0.2316 | 0.06246 | -0.0453 | 3.708
-5.5 | 0.2414 | 0.05782 | -0.0436 | 4.175
-5 | 0.2595 | 0.05332 | -0.0415 | 4.8668
-4.5 | 0.2852 | 0.04934 | -0.039 | 5.7803
-4 | 0.3162 | 0.04536 | -0.0363 | 6.9709
-3.5 | 0.3494 | 0.04082 | -0.0328 | 8.5595
-3 | 0.387 | 0.03677 | -0.029 | 10.5249
-2.5 | 0.4319 | 0.03386 | -0.0256 | 12.7555
-2 | 0.4793 | 0.031 | -0.0221 | 15.4613
-1.5 | 0.5271 | 0.02765 | -0.0178 | 19.0633
-1 | 0.5737 | 0.02368 | -0.0125 | 24.2272
0 | 0.7056 | 0.01208 | -0.0097 | 58.4106
0.5 | 0.7749 | 0.0118 | -0.0085 | 65.6695
1 | 0.8341 | 0.01175 | -0.0057 | 70.9872
1.5 | 0.888 | 0.01199 | -0.0022 | 74.0617
2 | 0.9378 | 0.01225 | 0.0018 | 76.5551
2.5 | 0.9879 | 0.01253 | 0.0058 | 78.8428
3 | 1.0331 | 0.01303 | 0.0101 | 79.2863
3.5 | 1.0594 | 0.014 | 0.0164 | 75.6714
4 | 1.0362 | 0.01727 | 0.0252 | 60
4.5 | 1.0326 | 0.02014 | 0.0317 | 51.2711
5 | 1.0251 | 0.02328 | 0.0379 | 44.0335
5.5 | 1.0044 | 0.02721 | 0.044 | 36.9129
6 | 1.0099 | 0.03012 | 0.0482 | 33.5292
6.5 | 1.0174 | 0.03323 | 0.0516 | 30.6169
7 | 1.0174 | 0.03699 | 0.0547 | 27.5047
7.5 | 1.0227 | 0.04063 | 0.0571 | 25.1711
8 | 1.0373 | 0.04391 | 0.059 | 23.6233
8.5 | 1.0421 | 0.04797 | 0.0606 | 21.724
9 | 1.0473 | 0.05213 | 0.0619 | 20.0902
9.5 | 1.0616 | 0.05586 | 0.0629 | 19.0047
10 | 1.0678 | 0.06028 | 0.0635 | 17.714
10.5 | 1.0723 | 0.06493 | 0.064 | 16.5147
11 | 1.0842 | 0.06919 | 0.0642 | 15.6699
11.5 | 1.089 | 0.07411 | 0.0641 | 14.6944
12 | 1.099 | 0.07869 | 0.0639 | 13.9662
12.5 | 1.1019 | 0.08405 | 0.0633 | 13.1101
13.5 | 1.2682 | 0.10672 | 0.0147 | 11.8834
14 | 1.2762 | 0.11165 | 0.0147 | 11.4304
14.5 | 1.268 | 0.11839 | 0.0139 | 10.7104
15 | 1.274 | 0.12386 | 0.0132 | 10.2858
15.5 | 1.2818 | 0.12922 | 0.0123 | 9.9195
16 | 1.2754 | 0.13628 | 0.0106 | 9.3587
16.5 | 1.284 | 0.14184 | 0.0091 | 9.0525
17 | 1.2858 | 0.14835 | 0.0071 | 8.6673
17.5 | 1.2885 | 0.15493 | 0.0047 | 8.3167
18 | 1.3108 | 0.15918 | 0.0031 | 8.2347
18.5 | 1.2976 | 0.16795 | -0.0007 | 7.7261
19 | 1.3173 | 0.17275 | -0.0029 | 7.6255
19.5 | 1.3132 | 0.18072 | -0.0069 | 7.2665
20 | 1.325 | 0.18669 | -0.01 | 7.0973

## 57. Re 3M Mach 0.00 (1)
BIGFOIL.COM POLAR EXPORT
Horten 16.00% thick 10.00% camber
Horten 16.00% thick 10.00% camber |  |  |  | Cl Max: | 2.305 | at alpha= | 20 | deg
JavaFoil+Calcfoil stall+Eppler ext transition |  |  |  | L/D Max: | 83.061 | at alpha= | 0 | deg
Re: | 3000000 |  |  | Cd Min: | 0.00585 | at alpha= | 0 | deg
Mach: | 0 |  |  | Cl=0 at alpha= | -3.9062 | deg
|  |  |  | @ Cl=0.1, Cd= | 0.030343
|  |  |  | @ Cl=0.4, Cd= | 0.018204
|  |  |  | @ Cl=0.6, Cd= | 0.010111
alpha (deg) | Cl | Cd | Cm | Cl/Cd
-20 | -0.548 | 0.17946 | -0.004 | -3.056
-19.5 | -0.556 | 0.17258 | -0.003 | -3.222
-19 | -0.563 | 0.16522 | -0.003 | -3.409
-18.5 | -0.57 | 0.15747 | -0.002 | -3.618
-18 | -0.575 | 0.15042 | -0.002 | -3.826
-17.5 | -0.58 | 0.14306 | -0.002 | -4.057
-17 | -0.584 | 0.13625 | -0.001 | -4.288
-16.5 | -0.587 | 0.1298 | -0.001 | -4.523
-16 | -0.589 | 0.12263 | -0.001 | -4.8
-15.5 | -0.589 | 0.11658 | 0 | -5.05
-15 | -0.588 | 0.11105 | 0 | -5.291
-14.5 | -0.585 | 0.10527 | 0.001 | -5.553
-14 | -0.58 | 0.09969 | 0.001 | -5.816
-13.5 | -0.573 | 0.09526 | 0.001 | -6.017
-13 | -0.564 | 0.08977 | 0.002 | -6.283
-12.5 | -0.552 | 0.08525 | 0.002 | -6.477
-12 | -0.538 | 0.08045 | 0.002 | -6.69
-11.5 | -0.522 | 0.07591 | 0.002 | -6.875
-11 | -0.503 | 0.07187 | 0.003 | -7.003
-10.5 | -0.482 | 0.06788 | 0.003 | -7.107
-10 | -0.459 | 0.06388 | 0.003 | -7.188
-9.5 | -0.433 | 0.06034 | 0.004 | -7.184
-9 | -0.405 | 0.05699 | 0.004 | -7.113
-8.5 | -0.375 | 0.05383 | 0.004 | -6.965
-8 | -0.342 | 0.05079 | 0.004 | -6.737
-7.5 | -0.307 | 0.04796 | 0.005 | -6.404
-7 | -0.27 | 0.04539 | 0.005 | -5.948
-6.5 | -0.231 | 0.04297 | 0.005 | -5.372
-6 | -0.19 | 0.04065 | 0.005 | -4.668
-5.5 | -0.147 | 0.0387 | 0.006 | -3.795
-5 | -0.102 | 0.03674 | 0.006 | -2.786
-4.5 | -0.056 | 0.03506 | 0.006 | -1.608
-4 | -0.009 | 0.03351 | 0.006 | -0.269
-3.5 | 0.039 | 0.03178 | 0.007 | 1.243
-3 | 0.089 | 0.03057 | 0.007 | 2.911
-2.5 | 0.139 | 0.02954 | 0.007 | 4.719
-2 | 0.191 | 0.02825 | 0.007 | 6.747
-1.5 | 0.243 | 0.0274 | 0.007 | 8.852
-1 | 0.295 | 0.02645 | 0.008 | 11.163
-0.5 | 0.349 | 0.02553 | 0.008 | 13.659
0 | 0.486 | 0.00585 | 0.008 | 83.061
0.5 | 0.548 | 0.01005 | 0.013 | 54.506
1 | 0.608 | 0.01012 | 0.013 | 60.033
1.5 | 0.665 | 0.01026 | 0.013 | 64.818
2 | 0.716 | 0.01062 | 0.012 | 67.4
2.5 | 0.767 | 0.01114 | 0.012 | 68.869
3 | 0.82 | 0.01167 | 0.012 | 70.254
3.5 | 0.873 | 0.01218 | 0.012 | 71.725
4 | 0.927 | 0.01266 | 0.012 | 73.217
4.5 | 0.981 | 0.0132 | 0.012 | 74.347
5 | 1.035 | 0.01415 | 0.012 | 73.097
5.5 | 1.088 | 0.01474 | 0.012 | 73.774
6 | 1.141 | 0.0154 | 0.012 | 74.066
6.5 | 1.193 | 0.01606 | 0.011 | 74.284
7 | 1.245 | 0.01682 | 0.011 | 74.052
7.5 | 1.297 | 0.01764 | 0.011 | 73.509
8 | 1.348 | 0.01708 | 0.011 | 78.92
8.5 | 1.399 | 0.01807 | 0.011 | 77.427
9 | 1.449 | 0.01915 | 0.01 | 75.681
9.5 | 1.499 | 0.02046 | 0.01 | 73.289
10 | 1.549 | 0.02184 | 0.01 | 70.928
10.5 | 1.598 | 0.02302 | 0.01 | 69.414
11 | 1.646 | 0.02432 | 0.009 | 67.677
11.5 | 1.693 | 0.02577 | 0.009 | 65.704
12 | 1.741 | 0.02728 | 0.009 | 63.81
12.5 | 1.787 | 0.02882 | 0.008 | 62.006
13 | 1.833 | 0.03056 | 0.008 | 59.974
13.5 | 1.878 | 0.03241 | 0.008 | 57.955
14 | 1.923 | 0.03428 | 0.007 | 56.087
14.5 | 1.967 | 0.03626 | 0.007 | 54.229
15 | 2.009 | 0.03841 | 0.006 | 52.314
15.5 | 2.052 | 0.04068 | 0.006 | 50.437
16 | 2.093 | 0.04298 | 0.005 | 48.701
16.5 | 2.134 | 0.04543 | 0.005 | 46.976
17 | 2.174 | 0.04808 | 0.005 | 45.212
17.5 | 2.213 | 0.05083 | 0.004 | 43.527
18 | 2.251 | 0.05359 | 0.004 | 41.994
18.5 | 2.272 | 0.05667 | 0.003 | 40.091
19 | 2.287 | 0.05987 | 0.002 | 38.198
19.5 | 2.298 | 0.06316 | 0.002 | 36.39
20 | 2.305 | 0.06676 | 0.001 | 34.533

## 58. Re 3M Mach 0.00 (2)
BIGFOIL.COM POLAR EXPORT
Horten 16.00% thick 10.00% camber
Horten 16.00% thick 10.00% camber |  |  |  | Cl Max: | 1.8221 | at alpha= | 13.5 | deg
XFOIL ncrit=9 |  |  |  | L/D Max: | 147.814 | at alpha= | 9 | deg
Re: | 3000000 |  |  | Cd Min: | 0.07845 | at alpha= | 18.5 | deg
Mach: | 0 |  |  | Cl=0 at alpha= | -4.8988 | deg
|  |  |  | @ Cl=0.1, Cd= | 0.0097283
|  |  |  | @ Cl=0.4, Cd= | 0.0086896
|  |  |  | @ Cl=0.6, Cd= | 0.0084326
alpha (deg) | Cl | Cd | Cm | Cl/Cd
-7 | -0.2448 | 0.01634 | -0.0078 | -14.9816
-6.5 | -0.1906 | 0.0126 | -0.0079 | -15.127
-6 | -0.1308 | 0.01161 | -0.0082 | -11.2661
-5.5 | -0.0711 | 0.01099 | -0.0084 | -6.4695
-5 | -0.012 | 0.01054 | -0.0084 | -1.1385
-4.5 | 0.0473 | 0.01007 | -0.0085 | 4.6971
-4 | 0.1059 | 0.00969 | -0.0085 | 10.9288
-3.5 | 0.1636 | 0.00943 | -0.0083 | 17.3489
-3 | 0.2201 | 0.00923 | -0.0079 | 23.8462
-2.5 | 0.2755 | 0.00907 | -0.0073 | 30.3749
-2 | 0.3301 | 0.00883 | -0.0065 | 37.3839
-1.5 | 0.3844 | 0.00871 | -0.0058 | 44.1332
-1 | 0.4379 | 0.00864 | -0.0049 | 50.6829
-0.5 | 0.4895 | 0.00857 | -0.0037 | 57.1179
0 | 0.543 | 0.00851 | -0.0028 | 63.8073
0.5 | 0.5954 | 0.00843 | -0.0019 | 70.6287
1 | 0.6485 | 0.00846 | -0.0011 | 76.6548
1.5 | 0.7003 | 0.00851 | -0.0001 | 82.2914
2 | 0.7543 | 0.00853 | 0.0003 | 88.4291
2.5 | 0.8075 | 0.00853 | 0.0009 | 94.6659
3 | 0.8604 | 0.00861 | 0.0015 | 99.9303
3.5 | 0.9125 | 0.00876 | 0.0021 | 104.1667
4 | 0.9661 | 0.00883 | 0.0024 | 109.4111
4.5 | 1.0195 | 0.00892 | 0.0027 | 114.2937
5 | 1.0717 | 0.00907 | 0.0031 | 118.1588
5.5 | 1.1223 | 0.0093 | 0.0037 | 120.6774
6 | 1.1743 | 0.00944 | 0.004 | 124.3962
6.5 | 1.2261 | 0.00959 | 0.0043 | 127.8519
7 | 1.2758 | 0.00981 | 0.0048 | 130.051
7.5 | 1.3224 | 0.01013 | 0.0058 | 130.5429
8 | 1.37 | 0.01035 | 0.0066 | 132.3671
8.5 | 1.3678 | 0.00929 | 0.0176 | 147.2336
9 | 1.3998 | 0.00947 | 0.0214 | 147.8141
9.5 | 1.4494 | 0.00997 | 0.0211 | 145.3761
10 | 1.5371 | 0.01061 | 0.0125 | 144.8728
10.5 | 1.5941 | 0.0111 | 0.0104 | 143.6126
11 | 1.6536 | 0.01184 | 0.0072 | 139.6622
11.5 | 1.6942 | 0.0134 | 0.0056 | 126.4328
12 | 1.7343 | 0.01567 | 0.0024 | 110.6765
12.5 | 1.7799 | 0.0178 | -0.0015 | 99.9944
13 | 1.8109 | 0.02115 | -0.0051 | 85.6217
13.5 | 1.8221 | 0.02596 | -0.008 | 70.1888
14 | 1.8098 | 0.02981 | -0.0045 | 60.7112
14.5 | 1.7916 | 0.03441 | -0.0014 | 52.0663
15 | 1.7674 | 0.04013 | 0.0009 | 44.0419
15.5 | 1.7552 | 0.04524 | 0.0021 | 38.7975
16 | 1.7537 | 0.04957 | 0.0028 | 35.3783
16.5 | 1.7364 | 0.05547 | 0.0035 | 31.3034
17 | 1.7168 | 0.06185 | 0.0039 | 27.7575
17.5 | 1.7284 | 0.06526 | 0.0036 | 26.4848
18 | 1.7156 | 0.07132 | 0.0032 | 24.055
18.5 | 1.6941 | 0.07845 | 0.0026 | 21.5946

## 59. Re 3M Mach 0.10 (1)
BIGFOIL.COM POLAR EXPORT
Horten 16.00% thick 10.00% camber
Horten 16.00% thick 10.00% camber |  |  |  | Cl Max: | 2.301 | at alpha= | 20 | deg
JavaFoil+Calcfoil stall+Eppler ext transition |  |  |  | L/D Max: | 77.978 | at alpha= | 8 | deg
Re: | 3000000 |  |  | Cd Min: | 0.00635 | at alpha= | 0 | deg
Mach: | 0.1 |  |  | Cl=0 at alpha= | -3.9082 | deg
|  |  |  | @ Cl=0.1, Cd= | 0.03047
|  |  |  | @ Cl=0.4, Cd= | 0.018683
|  |  |  | @ Cl=0.6, Cd= | 0.010207
alpha (deg) | Cl | Cd | Cm | Cl/Cd
-20 | -0.496 | 0.18538 | -0.004 | -2.678
-19.5 | -0.506 | 0.17844 | -0.003 | -2.838
-19 | -0.516 | 0.16928 | -0.003 | -3.048
-18.5 | -0.525 | 0.1615 | -0.002 | -3.25
-18 | -0.533 | 0.15496 | -0.002 | -3.441
-17.5 | -0.541 | 0.14681 | -0.002 | -3.683
-17 | -0.547 | 0.13899 | -0.001 | -3.937
-16.5 | -0.553 | 0.13309 | -0.001 | -4.152
-16 | -0.557 | 0.12606 | -0.001 | -4.418
-15.5 | -0.56 | 0.11897 | 0 | -4.705
-15 | -0.561 | 0.11317 | 0 | -4.957
-14.5 | -0.561 | 0.10683 | 0.001 | -5.248
-14 | -0.558 | 0.10133 | 0.001 | -5.511
-13.5 | -0.554 | 0.09603 | 0.001 | -5.771
-13 | -0.547 | 0.09081 | 0.002 | -6.028
-12.5 | -0.538 | 0.08588 | 0.002 | -6.261
-12 | -0.526 | 0.0812 | 0.002 | -6.474
-11.5 | -0.511 | 0.07683 | 0.002 | -6.656
-11 | -0.495 | 0.07254 | 0.003 | -6.818
-10.5 | -0.475 | 0.06845 | 0.003 | -6.944
-10 | -0.453 | 0.06459 | 0.003 | -7.02
-9.5 | -0.429 | 0.06103 | 0.004 | -7.028
-9 | -0.402 | 0.05742 | 0.004 | -7
-8.5 | -0.372 | 0.05417 | 0.004 | -6.875
-8 | -0.34 | 0.05111 | 0.004 | -6.661
-7.5 | -0.306 | 0.04828 | 0.005 | -6.339
-7 | -0.269 | 0.04565 | 0.005 | -5.901
-6.5 | -0.231 | 0.04314 | 0.005 | -5.344
-6 | -0.19 | 0.04093 | 0.005 | -4.635
-5.5 | -0.147 | 0.03883 | 0.006 | -3.785
-5 | -0.103 | 0.03693 | 0.006 | -2.776
-4.5 | -0.056 | 0.03529 | 0.006 | -1.6
-4 | -0.009 | 0.03367 | 0.006 | -0.269
-3.5 | 0.04 | 0.03186 | 0.007 | 1.243
-3 | 0.089 | 0.03069 | 0.007 | 2.909
-2.5 | 0.14 | 0.02967 | 0.007 | 4.715
-2 | 0.191 | 0.0284 | 0.007 | 6.735
-1.5 | 0.244 | 0.02755 | 0.008 | 8.84
-1 | 0.296 | 0.02658 | 0.008 | 11.154
-0.5 | 0.35 | 0.02569 | 0.008 | 13.631
0 | 0.488 | 0.00635 | 0.008 | 76.878
0.5 | 0.55 | 0.01009 | 0.013 | 54.524
1 | 0.61 | 0.01023 | 0.013 | 59.62
1.5 | 0.666 | 0.0104 | 0.013 | 64.023
2 | 0.716 | 0.01087 | 0.012 | 65.841
2.5 | 0.768 | 0.01136 | 0.012 | 67.614
3 | 0.822 | 0.01183 | 0.012 | 69.466
3.5 | 0.876 | 0.01234 | 0.012 | 70.98
4 | 0.93 | 0.01283 | 0.012 | 72.514
4.5 | 0.984 | 0.01336 | 0.012 | 73.67
5 | 1.038 | 0.01433 | 0.012 | 72.439
5.5 | 1.091 | 0.01493 | 0.012 | 73.092
6 | 1.145 | 0.0156 | 0.012 | 73.384
6.5 | 1.197 | 0.01626 | 0.011 | 73.637
7 | 1.25 | 0.01704 | 0.011 | 73.345
7.5 | 1.301 | 0.01788 | 0.011 | 72.798
8 | 1.353 | 0.01735 | 0.011 | 77.978
8.5 | 1.404 | 0.01835 | 0.011 | 76.512
9 | 1.454 | 0.01945 | 0.01 | 74.757
9.5 | 1.504 | 0.02079 | 0.01 | 72.351
10 | 1.554 | 0.02218 | 0.01 | 70.044
10.5 | 1.603 | 0.02338 | 0.01 | 68.536
11 | 1.651 | 0.02473 | 0.009 | 66.747
11.5 | 1.699 | 0.02619 | 0.009 | 64.846
12 | 1.746 | 0.0277 | 0.009 | 63.019
12.5 | 1.792 | 0.0293 | 0.008 | 61.174
13 | 1.838 | 0.03108 | 0.008 | 59.14
13.5 | 1.883 | 0.03298 | 0.008 | 57.107
14 | 1.928 | 0.0349 | 0.007 | 55.231
14.5 | 1.971 | 0.03689 | 0.007 | 53.437
15 | 2.014 | 0.03911 | 0.006 | 51.492
15.5 | 2.056 | 0.04143 | 0.006 | 49.624
16 | 2.097 | 0.04378 | 0.005 | 47.911
16.5 | 2.138 | 0.04631 | 0.005 | 46.167
17 | 2.177 | 0.049 | 0.005 | 44.432
17.5 | 2.216 | 0.05178 | 0.004 | 42.791
18 | 2.253 | 0.05463 | 0.004 | 41.244
18.5 | 2.274 | 0.05782 | 0.003 | 39.319
19 | 2.287 | 0.06108 | 0.002 | 37.441
19.5 | 2.296 | 0.06447 | 0.002 | 35.613
20 | 2.301 | 0.0682 | 0.001 | 33.741

## 60. Re 3M Mach 0.10 (2)
BIGFOIL.COM POLAR EXPORT
Horten 16.00% thick 10.00% camber
Horten 16.00% thick 10.00% camber |  |  |  | Cl Max: | 1.8014 | at alpha= | 13.5 | deg
XFOIL ncrit=9 |  |  |  | L/D Max: | 145.423 | at alpha= | 8.5 | deg
Re: | 3000000 |  |  | Cd Min: | 0.08095 | at alpha= | 18.5 | deg
Mach: | 0.1 |  |  | Cl=0 at alpha= | -4.8849 | deg
|  |  |  | @ Cl=0.1, Cd= | 0.0098641
|  |  |  | @ Cl=0.4, Cd= | 0.0087436
|  |  |  | @ Cl=0.6, Cd= | 0.0084809
alpha (deg) | Cl | Cd | Cm | Cl/Cd
-6.5 | -0.1929 | 0.01524 | -0.0076 | -12.6575
-6 | -0.1347 | 0.0122 | -0.0082 | -11.041
-5.5 | -0.0738 | 0.01131 | -0.0085 | -6.5252
-5 | -0.0136 | 0.01074 | -0.0086 | -1.2663
-4.5 | 0.0455 | 0.01041 | -0.0085 | 4.3708
-4 | 0.1064 | 0.0098 | -0.0088 | 10.8571
-3.5 | 0.1649 | 0.00951 | -0.0086 | 17.3396
-3 | 0.2222 | 0.0093 | -0.0082 | 23.8925
-2.5 | 0.2782 | 0.00919 | -0.0076 | 30.272
-2 | 0.3336 | 0.00888 | -0.0069 | 37.5676
-1.5 | 0.3884 | 0.00875 | -0.0061 | 44.3886
-1 | 0.4426 | 0.00872 | -0.0053 | 50.7569
-0.5 | 0.4941 | 0.00862 | -0.0039 | 57.3202
0 | 0.5481 | 0.00854 | -0.0031 | 64.1803
0.5 | 0.6008 | 0.00848 | -0.002 | 70.8491
1 | 0.6539 | 0.00851 | -0.0012 | 76.839
1.5 | 0.7059 | 0.00856 | -0.0002 | 82.465
2 | 0.7606 | 0.00856 | 0.0003 | 88.8551
2.5 | 0.814 | 0.00858 | 0.001 | 94.8718
3 | 0.8669 | 0.00868 | 0.0016 | 99.8733
3.5 | 0.9192 | 0.00884 | 0.0023 | 103.9819
4 | 0.9736 | 0.00888 | 0.0026 | 109.6396
4.5 | 1.0271 | 0.00899 | 0.0029 | 114.2492
5 | 1.0793 | 0.00916 | 0.0034 | 117.8275
5.5 | 1.1297 | 0.00941 | 0.0041 | 120.0531
6 | 1.1829 | 0.00952 | 0.0043 | 124.2542
6.5 | 1.2345 | 0.00968 | 0.0047 | 127.531
7 | 1.2836 | 0.00994 | 0.0055 | 129.1348
7.5 | 1.3296 | 0.01029 | 0.0067 | 129.2128
8 | 1.3786 | 0.01047 | 0.0074 | 131.6714
8.5 | 1.3757 | 0.00946 | 0.0184 | 145.4228
9 | 1.4018 | 0.00967 | 0.0236 | 144.9638
9.5 | 1.4549 | 0.01027 | 0.0224 | 141.665
10 | 1.5469 | 0.01085 | 0.0132 | 142.5714
10.5 | 1.6037 | 0.01145 | 0.0111 | 140.0611
11 | 1.6587 | 0.01245 | 0.0082 | 133.2289
11.5 | 1.6889 | 0.01532 | 0.0058 | 110.2415
12 | 1.7397 | 0.01717 | 0.0017 | 101.3221
12.5 | 1.7785 | 0.01988 | -0.0019 | 89.4618
13 | 1.7963 | 0.02431 | -0.0051 | 73.8914
13.5 | 1.8014 | 0.02862 | -0.0057 | 62.942
14 | 1.7848 | 0.03284 | -0.0021 | 54.3484
14.5 | 1.7627 | 0.03811 | 0.0006 | 46.253
15 | 1.7334 | 0.04452 | 0.0026 | 38.9353
15.5 | 1.7355 | 0.04851 | 0.0034 | 35.7761
16 | 1.7303 | 0.05327 | 0.0041 | 32.4817
16.5 | 1.702 | 0.06035 | 0.0047 | 28.2022
17 | 1.7091 | 0.06418 | 0.0047 | 26.6298
17.5 | 1.7047 | 0.06935 | 0.0045 | 24.5811
18 | 1.6798 | 0.07675 | 0.004 | 21.8866
18.5 | 1.6867 | 0.08095 | 0.0033 | 20.8363

## 61. Re 3M Mach 0.25 (1)
BIGFOIL.COM POLAR EXPORT
Horten 16.00% thick 10.00% camber
Horten 16.00% thick 10.00% camber |  |  |  | Cl Max: | 2.271 | at alpha= | 18.5 | deg
JavaFoil+Calcfoil stall+Eppler ext transition |  |  |  | L/D Max: | 83.332 | at alpha= | 0.5 | deg
Re: | 3000000 |  |  | Cd Min: | 0.00662 | at alpha= | 0 | deg
Mach: | 0.25 |  |  | Cl=0 at alpha= | -3.9082 | deg
|  |  |  | @ Cl=0.1, Cd= | 0.030863
|  |  |  | @ Cl=0.4, Cd= | 0.020726
|  |  |  | @ Cl=0.6, Cd= | 0.0094453
alpha (deg) | Cl | Cd | Cm | Cl/Cd
-16.5 | -0.214 | 0.15539 | -0.001 | -1.375
-16 | -0.254 | 0.1468 | 0 | -1.73
-15.5 | -0.288 | 0.14072 | 0 | -2.047
-15 | -0.318 | 0.13261 | 0 | -2.397
-14.5 | -0.344 | 0.12709 | 0.001 | -2.706
-14 | -0.367 | 0.11787 | 0.001 | -3.111
-13.5 | -0.386 | 0.11144 | 0.001 | -3.462
-13 | -0.401 | 0.10437 | 0.001 | -3.84
-12.5 | -0.411 | 0.09771 | 0.002 | -4.205
-12 | -0.417 | 0.09117 | 0.002 | -4.578
-11.5 | -0.42 | 0.08459 | 0.002 | -4.964
-11 | -0.419 | 0.07866 | 0.003 | -5.321
-10.5 | -0.413 | 0.07359 | 0.003 | -5.614
-10 | -0.404 | 0.06908 | 0.003 | -5.841
-9.5 | -0.39 | 0.06465 | 0.004 | -6.029
-9 | -0.372 | 0.06064 | 0.004 | -6.136
-8.5 | -0.35 | 0.05698 | 0.004 | -6.147
-8 | -0.325 | 0.05365 | 0.004 | -6.053
-7.5 | -0.296 | 0.05033 | 0.005 | -5.871
-7 | -0.263 | 0.04741 | 0.005 | -5.544
-6.5 | -0.227 | 0.04472 | 0.005 | -5.076
-6 | -0.188 | 0.04229 | 0.005 | -4.451
-5.5 | -0.147 | 0.04 | 0.006 | -3.669
-5 | -0.103 | 0.03792 | 0.006 | -2.714
-4.5 | -0.057 | 0.03574 | 0.006 | -1.593
-4 | -0.009 | 0.0341 | 0.006 | -0.269
-3.5 | 0.04 | 0.0326 | 0.007 | 1.233
-3 | 0.091 | 0.03104 | 0.007 | 2.927
-2.5 | 0.143 | 0.03002 | 0.007 | 4.75
-2 | 0.195 | 0.02881 | 0.007 | 6.778
-1.5 | 0.249 | 0.02798 | 0.008 | 8.892
-1 | 0.303 | 0.02685 | 0.008 | 11.289
-0.5 | 0.358 | 0.02671 | 0.008 | 13.405
0 | 0.499 | 0.00662 | 0.008 | 75.396
0.5 | 0.561 | 0.00673 | 0.009 | 83.332
1 | 0.614 | 0.01042 | 0.013 | 58.924
1.5 | 0.668 | 0.01144 | 0.013 | 58.372
2 | 0.723 | 0.01187 | 0.013 | 60.968
2.5 | 0.78 | 0.0123 | 0.013 | 63.4
3 | 0.836 | 0.0128 | 0.012 | 65.289
3.5 | 0.892 | 0.0133 | 0.012 | 67.061
4 | 0.948 | 0.01382 | 0.012 | 68.558
4.5 | 1.003 | 0.01437 | 0.012 | 69.806
5 | 1.058 | 0.01499 | 0.012 | 70.561
5.5 | 1.112 | 0.01603 | 0.012 | 69.401
6 | 1.166 | 0.01673 | 0.012 | 69.739
6.5 | 1.22 | 0.01752 | 0.012 | 69.635
7 | 1.273 | 0.01839 | 0.012 | 69.241
7.5 | 1.326 | 0.01929 | 0.011 | 68.716
8 | 1.378 | 0.02029 | 0.011 | 67.917
8.5 | 1.429 | 0.01996 | 0.011 | 71.617
9 | 1.48 | 0.02121 | 0.011 | 69.797
9.5 | 1.53 | 0.02267 | 0.01 | 67.5
10 | 1.58 | 0.02418 | 0.01 | 65.36
10.5 | 1.629 | 0.02554 | 0.01 | 63.789
11 | 1.677 | 0.02708 | 0.01 | 61.935
11.5 | 1.725 | 0.0287 | 0.009 | 60.11
12 | 1.772 | 0.03038 | 0.009 | 58.325
12.5 | 1.818 | 0.03217 | 0.008 | 56.502
13 | 1.863 | 0.03421 | 0.008 | 54.454
13.5 | 1.907 | 0.0363 | 0.008 | 52.543
14 | 1.951 | 0.03844 | 0.007 | 50.746
14.5 | 1.993 | 0.04077 | 0.007 | 48.877
15 | 2.034 | 0.04327 | 0.006 | 47.012
15.5 | 2.075 | 0.04586 | 0.006 | 45.242
16 | 2.114 | 0.04853 | 0.006 | 43.563
16.5 | 2.152 | 0.05154 | 0.005 | 41.755
17 | 2.189 | 0.05461 | 0.005 | 40.093
17.5 | 2.225 | 0.05769 | 0.004 | 38.57
18 | 2.259 | 0.06125 | 0.004 | 36.885
18.5 | 2.271 | 0.06482 | 0.003 | 35.029
19 | 2.271 | 0.06856 | 0.003 | 33.132
19.5 | 2.266 | 0.07281 | 0.002 | 31.12
20 | 2.254 | 0.07708 | 0.001 | 29.247

## 62. Re 3M Mach 0.25 (2)
BIGFOIL.COM POLAR EXPORT
Horten 16.00% thick 10.00% camber
Horten 16.00% thick 10.00% camber |  |  |  | Cl Max: | 1.6842 | at alpha= | 12.5 | deg
XFOIL ncrit=9 |  |  |  | L/D Max: | 124.841 | at alpha= | 7.5 | deg
Re: | 3000000 |  |  | Cd Min: | 0.20449 | at alpha= | -20 | deg
Mach: | 0.25 |  |  | Cl=0 at alpha= | -11.9331 | deg
|  |  |  | @ Cl=0.1, Cd= | 0.01117
|  |  |  | @ Cl=0.4, Cd= | 0.0090803
|  |  |  | @ Cl=0.6, Cd= | 0.0087686
alpha (deg) | Cl | Cd | Cm | Cl/Cd
-20 | -0.3012 | 0.20449 | 0.0121 | -1.4729
-19.5 | -0.2824 | 0.19829 | 0.009 | -1.4242
-19 | -0.2637 | 0.19243 | 0.0059 | -1.3704
-18.5 | -0.2457 | 0.18635 | 0.0028 | -1.3185
-17.5 | -0.2094 | 0.17442 | -0.0032 | -1.2006
-17 | -0.1884 | 0.16941 | -0.006 | -1.1121
-16.5 | -0.1664 | 0.16479 | -0.0087 | -1.0098
-16 | -0.1462 | 0.15949 | -0.0115 | -0.91667
-15.5 | -0.1266 | 0.15368 | -0.0143 | -0.82379
-15 | -0.1097 | 0.14738 | -0.0172 | -0.74433
-14.5 | -0.0918 | 0.14152 | -0.0199 | -0.64867
-13.5 | -0.0646 | 0.12805 | -0.0255 | -0.50449
-13 | -0.0429 | 0.12357 | -0.0277 | -0.34717
-12.5 | -0.0206 | 0.11931 | -0.0297 | -0.17266
-12 | -0.0021 | 0.11428 | -0.0319 | -0.018376
-11.5 | 0.0136 | 0.1086 | -0.0342 | 0.12523
-11 | 0.026 | 0.10273 | -0.0364 | 0.25309
-10.5 | 0.0383 | 0.09706 | -0.0384 | 0.3946
-10 | 0.0494 | 0.09157 | -0.0402 | 0.53948
-9.5 | 0.0616 | 0.08693 | -0.0415 | 0.70862
-9 | 0.0599 | 0.08054 | -0.0433 | 0.74373
-8.5 | 0.0652 | 0.07633 | -0.0448 | 0.85419
-8 | 0.0383 | 0.07067 | -0.0434 | 0.54196
-7.5 | 0.0307 | 0.06681 | -0.04 | 0.45951
-7 | 0.0211 | 0.06013 | -0.0376 | 0.35091
-6.5 | 0.0472 | 0.05703 | -0.0363 | 0.82763
-6 | 0.0726 | 0.05333 | -0.0347 | 1.3613
-5.5 | 0.0986 | 0.04904 | -0.0326 | 2.0106
-4.5 | 0.0356 | 0.013 | -0.008 | 2.7385
-4 | 0.1028 | 0.01109 | -0.0092 | 9.2696
-3.5 | 0.1694 | 0.01016 | -0.0099 | 16.6732
-3 | 0.2316 | 0.00983 | -0.0098 | 23.5605
-2.5 | 0.2932 | 0.00952 | -0.0095 | 30.7983
-2 | 0.353 | 0.00922 | -0.009 | 38.2863
-1.5 | 0.4102 | 0.00905 | -0.008 | 45.326
-1 | 0.4664 | 0.009 | -0.0069 | 51.8222
-0.5 | 0.5216 | 0.00882 | -0.0056 | 59.1383
0 | 0.5766 | 0.00876 | -0.0043 | 65.8219
0.5 | 0.6309 | 0.00878 | -0.003 | 71.8565
1 | 0.6845 | 0.00879 | -0.0017 | 77.8726
1.5 | 0.7398 | 0.00877 | -0.0007 | 84.3558
2 | 0.795 | 0.00881 | 0.0002 | 90.2384
2.5 | 0.8489 | 0.00893 | 0.0013 | 95.0616
3 | 0.9034 | 0.00904 | 0.0022 | 99.9336
3.5 | 0.9595 | 0.00912 | 0.0028 | 105.2083
4 | 1.0143 | 0.00925 | 0.0035 | 109.6541
4.5 | 1.0673 | 0.00948 | 0.0045 | 112.5844
5 | 1.1205 | 0.00968 | 0.0053 | 115.7541
5.5 | 1.1749 | 0.00983 | 0.006 | 119.5219
6 | 1.227 | 0.01007 | 0.0069 | 121.8471
6.5 | 1.2756 | 0.01041 | 0.0083 | 122.536
7 | 1.3235 | 0.01074 | 0.0098 | 123.2309
7.5 | 1.372 | 0.01099 | 0.0113 | 124.8408
8 | 1.4142 | 0.01137 | 0.0136 | 124.3799
8.5 | 1.4339 | 0.01184 | 0.0198 | 121.1064
9 | 1.3791 | 0.01265 | 0.037 | 109.0198
9.5 | 1.5083 | 0.01284 | 0.0219 | 117.4688
10 | 1.5721 | 0.01514 | 0.0152 | 103.8375
10.5 | 1.6123 | 0.01882 | 0.0102 | 85.6695
11 | 1.6348 | 0.02222 | 0.0093 | 73.5734
11.5 | 1.6696 | 0.02554 | 0.0059 | 65.372
12 | 1.679 | 0.03075 | 0.0031 | 54.6016
12.5 | 1.6842 | 0.03633 | 0.0004 | 46.3584
13 | 1.6817 | 0.04039 | 0.0024 | 41.6365
13.5 | 1.6635 | 0.04562 | 0.0048 | 36.4643
14 | 1.6358 | 0.05201 | 0.0067 | 31.4516
14.5 | 1.6488 | 0.0552 | 0.0076 | 29.8696
15 | 1.642 | 0.06031 | 0.0083 | 27.226
15.5 | 1.6154 | 0.06738 | 0.0088 | 23.9745
16 | 1.6183 | 0.07191 | 0.0089 | 22.5045
16.5 | 1.6224 | 0.07631 | 0.0089 | 21.2606
17 | 1.5974 | 0.08383 | 0.0084 | 19.0552
17.5 | 1.6012 | 0.08859 | 0.0078 | 18.0743

## 63. Re 3M Mach 0.50 (1)
BIGFOIL.COM POLAR EXPORT
Horten 16.00% thick 10.00% camber
Horten 16.00% thick 10.00% camber |  |  |  | Cl Max: | 1.815 | at alpha= | 13.5 | deg
JavaFoil+Calcfoil stall+Eppler ext transition |  |  |  | L/D Max: | 63.576 | at alpha= | 1.5 | deg
Re: | 3000000 |  |  | Cd Min: | 0.00996 | at alpha= | 0 | deg
Mach: | 0.5 |  |  | Cl=0 at alpha= | -3.9149 | deg
|  |  |  | @ Cl=0.1, Cd= | 0.034703
|  |  |  | @ Cl=0.4, Cd= | 0.028128
|  |  |  | @ Cl=0.6, Cd= | 0.010436
alpha (deg) | Cl | Cd | Cm | Cl/Cd
-20 | -0.9 | 0.17311 | -0.005 | -5.197
-19.5 | -0.871 | 0.16549 | -0.004 | -5.265
-19 | -0.844 | 0.16076 | -0.004 | -5.251
-18.5 | -0.817 | 0.15918 | -0.003 | -5.133
-18 | -0.79 | 0.15504 | -0.003 | -5.095
-17.5 | -0.763 | 0.14776 | -0.002 | -5.162
-17 | -0.735 | 0.14344 | -0.002 | -5.127
-16.5 | -0.707 | 0.13863 | -0.001 | -5.099
-16 | -0.68 | 0.13462 | -0.001 | -5.048
-15.5 | -0.652 | 0.12813 | 0 | -5.089
-15 | -0.624 | 0.12375 | 0 | -5.046
-14.5 | -0.597 | 0.09528 | 0.001 | -6.265
-14 | -0.568 | 0.11592 | 0.001 | -4.903
-13.5 | -0.541 | 0.1127 | 0.001 | -4.797
-13 | -0.513 | 0.10906 | 0.002 | -4.702
-12.5 | -0.485 | 0.08209 | 0.002 | -5.909
-12 | -0.457 | 0.09632 | 0.002 | -4.741
-11.5 | -0.429 | 0.08375 | 0.003 | -5.119
-11 | -0.401 | 0.07622 | 0.003 | -5.259
-10.5 | -0.373 | 0.06916 | 0.003 | -5.392
-10 | -0.344 | 0.08265 | 0.004 | -4.167
-9.5 | -0.316 | 0.06959 | 0.004 | -4.546
-9 | -0.288 | 0.06383 | 0.004 | -4.516
-8.5 | -0.26 | 0.0577 | 0.004 | -4.509
-8 | -0.232 | 0.06429 | 0.005 | -3.604
-7.5 | -0.203 | 0.0566 | 0.005 | -3.595
-7 | -0.175 | 0.05117 | 0.005 | -3.426
-6.5 | -0.147 | 0.05233 | 0.005 | -2.808
-6 | -0.119 | 0.04828 | 0.005 | -2.457
-5.5 | -0.09 | 0.04862 | 0.005 | -1.859
-5 | -0.062 | 0.04499 | 0.006 | -1.379
-4.5 | -0.034 | 0.04417 | 0.006 | -0.763
-4 | -0.008 | 0.04095 | 0.006 | -0.194
-3.5 | 0.039 | 0.03729 | 0.006 | 1.047
-3 | 0.093 | 0.03493 | 0.007 | 2.651
-2.5 | 0.15 | 0.03308 | 0.007 | 4.521
-2 | 0.209 | 0.03172 | 0.007 | 6.578
-1.5 | 0.269 | 0.03067 | 0.007 | 8.772
-1 | 0.33 | 0.02993 | 0.008 | 11.037
-0.5 | 0.392 | 0.0293 | 0.008 | 13.392
0 | 0.524 | 0.00996 | 0.008 | 52.653
0.5 | 0.591 | 0.01037 | 0.008 | 56.969
1 | 0.654 | 0.01083 | 0.009 | 60.442
1.5 | 0.717 | 0.01128 | 0.009 | 63.576
2 | 0.78 | 0.01505 | 0.014 | 51.822
2.5 | 0.842 | 0.01572 | 0.014 | 53.527
3 | 0.903 | 0.01637 | 0.014 | 55.156
3.5 | 0.963 | 0.0171 | 0.013 | 56.32
4 | 1.022 | 0.01798 | 0.013 | 56.876
4.5 | 1.081 | 0.01922 | 0.013 | 56.233
5 | 1.139 | 0.02017 | 0.013 | 56.456
5.5 | 1.196 | 0.02134 | 0.013 | 56.024
6 | 1.251 | 0.02262 | 0.013 | 55.299
6.5 | 1.305 | 0.02399 | 0.013 | 54.412
7 | 1.358 | 0.0254 | 0.013 | 53.473
7.5 | 1.41 | 0.02745 | 0.012 | 51.36
8 | 1.46 | 0.0292 | 0.012 | 49.997
8.5 | 1.508 | 0.03112 | 0.012 | 48.465
9 | 1.554 | 0.03201 | 0.012 | 48.549
9.5 | 1.598 | 0.03451 | 0.011 | 46.31
10 | 1.64 | 0.03742 | 0.011 | 43.822
10.5 | 1.678 | 0.04014 | 0.011 | 41.808
11 | 1.713 | 0.04343 | 0.01 | 39.448
11.5 | 1.745 | 0.04693 | 0.01 | 37.183
12 | 1.772 | 0.05072 | 0.01 | 34.946
12.5 | 1.793 | 0.05523 | 0.009 | 32.466
13 | 1.808 | 0.0602 | 0.009 | 30.031
13.5 | 1.815 | 0.06556 | 0.008 | 27.683
14 | 1.809 | 0.07237 | 0.008 | 24.993
14.5 | 1.786 | 0.08002 | 0.007 | 22.318
15 | 1.736 | 0.0902 | 0.007 | 19.244
15.5 | 1.623 | 0.10396 | 0.006 | 15.614
16 | 1.215 | 0.12404 | 0.006 | 9.796
16.5 | 1.239 | 0.13247 | 0.005 | 9.356
17 | 1.262 | 0.13927 | 0.005 | 9.058
17.5 | 1.265 | 0.15519 | 0.004 | 8.151
18 | 1.288 | 0.15722 | 0.003 | 8.193
18.5 | 1.323 | 0.16273 | 0.003 | 8.132

## 64. Re 3M Mach 0.50 (2)
BIGFOIL.COM POLAR EXPORT
Horten 16.00% thick 10.00% camber
Horten 16.00% thick 10.00% camber |  |  |  | Cl Max: | 1.3987 | at alpha= | 20 | deg
XFOIL ncrit=9 |  |  |  | L/D Max: | 94.8762 | at alpha= | 3.5 | deg
Re: | 3000000 |  |  | Cd Min: | 0.21972 | at alpha= | -20 | deg
Mach: | 0.5 |  |  | Cl=0 at alpha= | -13.4954 | deg
|  |  |  | @ Cl=0.1, Cd= | 0.1132
|  |  |  | @ Cl=0.4, Cd= | 0.033362
|  |  |  | @ Cl=0.6, Cd= | 0.011005
alpha (deg) | Cl | Cd | Cm | Cl/Cd
-20 | -0.3115 | 0.21972 | 0.019 | -1.4177
-19.5 | -0.2864 | 0.2134 | 0.0154 | -1.3421
-19 | -0.2625 | 0.20671 | 0.0118 | -1.2699
-18.5 | -0.2389 | 0.20006 | 0.0082 | -1.1941
-18 | -0.215 | 0.19359 | 0.0047 | -1.1106
-17.5 | -0.1916 | 0.18695 | 0.0012 | -1.0249
-17 | -0.1679 | 0.18045 | -0.0023 | -0.93045
-16.5 | -0.1435 | 0.17445 | -0.0055 | -0.82259
-16 | -0.1181 | 0.16872 | -0.0087 | -0.69998
-15.5 | -0.0917 | 0.16329 | -0.0118 | -0.56158
-15 | -0.0681 | 0.15669 | -0.015 | -0.43462
-14.5 | -0.0448 | 0.15039 | -0.0182 | -0.29789
-14 | -0.0228 | 0.14393 | -0.0213 | -0.15841
-13.5 | -0.0002 | 0.1378 | -0.0243 | -0.0014514
-13 | 0.0216 | 0.13148 | -0.0273 | 0.16428
-12.5 | 0.0439 | 0.12563 | -0.03 | 0.34944
-12 | 0.0684 | 0.12039 | -0.0325 | 0.56815
-11.5 | 0.093 | 0.11534 | -0.0349 | 0.80631
-11 | 0.113 | 0.10921 | -0.0376 | 1.0347
-10.5 | 0.1326 | 0.10342 | -0.0401 | 1.2822
-10 | 0.1518 | 0.09788 | -0.0424 | 1.5509
-9.5 | 0.1729 | 0.09313 | -0.044 | 1.8565
-9 | 0.1898 | 0.08789 | -0.0459 | 2.1595
-8.5 | 0.2026 | 0.08239 | -0.0476 | 2.459
-7.5 | 0.2309 | 0.07313 | -0.051 | 3.1574
-7 | 0.2288 | 0.06832 | -0.052 | 3.3489
-6.5 | 0.2146 | 0.06411 | -0.0482 | 3.3474
-6 | 0.2106 | 0.05929 | -0.0455 | 3.552
-5.5 | 0.2286 | 0.05534 | -0.0436 | 4.1308
-5 | 0.2513 | 0.05122 | -0.0415 | 4.9063
-4.5 | 0.2781 | 0.04694 | -0.0388 | 5.9246
-4 | 0.3068 | 0.0423 | -0.0355 | 7.253
-3.5 | 0.3396 | 0.0378 | -0.0314 | 8.9841
-3 | 0.3817 | 0.03433 | -0.028 | 11.1186
-2.5 | 0.4314 | 0.0317 | -0.0251 | 13.6088
-2 | 0.4701 | 0.02699 | -0.0193 | 17.4176
-1.5 | 0.5196 | 0.02399 | -0.0152 | 21.659
-1 | 0.5615 | 0.0114 | -0.0106 | 49.2544
-0.5 | 0.6443 | 0.01055 | -0.0118 | 61.0711
0 | 0.7135 | 0.01032 | -0.0104 | 69.1376
0.5 | 0.7741 | 0.01028 | -0.0076 | 75.3016
1 | 0.8338 | 0.01036 | -0.0047 | 80.4826
1.5 | 0.8921 | 0.01042 | -0.0016 | 85.6142
2 | 0.9501 | 0.01064 | 0.0014 | 89.2951
2.5 | 1.0028 | 0.011 | 0.0049 | 91.1636
3 | 1.0582 | 0.0113 | 0.008 | 93.646
3.5 | 1.111 | 0.01171 | 0.0113 | 94.8762
4 | 1.153 | 0.01237 | 0.0159 | 93.2094
4.5 | 1.1508 | 0.0141 | 0.0252 | 81.617
5 | 1.1292 | 0.01815 | 0.032 | 62.2149
5.5 | 1.119 | 0.02143 | 0.0386 | 52.2165
6 | 1.0981 | 0.02533 | 0.0451 | 43.3518
6.5 | 1.0764 | 0.02953 | 0.0506 | 36.4511
7 | 1.0858 | 0.03253 | 0.0539 | 33.3784
7.5 | 1.0883 | 0.03617 | 0.0568 | 30.0885
8 | 1.0769 | 0.04083 | 0.0596 | 26.3752
8.5 | 1.0929 | 0.04406 | 0.0613 | 24.8048
9 | 1.1068 | 0.04754 | 0.0627 | 23.2814
9.5 | 1.1008 | 0.05248 | 0.064 | 20.9756
10 | 1.112 | 0.05643 | 0.0649 | 19.7058
10.5 | 1.1276 | 0.06018 | 0.0654 | 18.7371
11 | 1.124 | 0.06544 | 0.0658 | 17.176
11.5 | 1.1374 | 0.06957 | 0.0659 | 16.349
12 | 1.1493 | 0.0739 | 0.0658 | 15.5521
12.5 | 1.1457 | 0.07963 | 0.0654 | 14.3878
13.5 | 1.3252 | 0.09995 | 0.0181 | 13.2586
14 | 1.3337 | 0.10638 | 0.0153 | 12.5371
14.5 | 1.3425 | 0.11125 | 0.0153 | 12.0674
15 | 1.3351 | 0.11783 | 0.0144 | 11.3307
15.5 | 1.3455 | 0.1228 | 0.0139 | 10.9568
16 | 1.3459 | 0.12895 | 0.0127 | 10.4374
16.5 | 1.3529 | 0.13444 | 0.0115 | 10.0632
17 | 1.3541 | 0.14074 | 0.0097 | 9.6213
17.5 | 1.3644 | 0.1462 | 0.008 | 9.3324
18 | 1.3658 | 0.15282 | 0.0056 | 8.9373
18.5 | 1.3777 | 0.1583 | 0.0034 | 8.7031
19 | 1.3825 | 0.16474 | 0.0006 | 8.392
19.5 | 1.3925 | 0.1707 | -0.0022 | 8.1576
20 | 1.3987 | 0.1772 | -0.0054 | 7.8933

## 65. Re 4M Mach 0.00 (1)
BIGFOIL.COM POLAR EXPORT
Horten 16.00% thick 10.00% camber
Horten 16.00% thick 10.00% camber |  |  |  | Cl Max: | 2.308 | at alpha= | 20 | deg
JavaFoil+Calcfoil stall+Eppler ext transition |  |  |  | L/D Max: | 82.476 | at alpha= | 8 | deg
Re: | 4000000 |  |  | Cd Min: | 0.00882 | at alpha= | 0 | deg
Mach: | 0 |  |  | Cl=0 at alpha= | -3.9082 | deg
|  |  |  | @ Cl=0.1, Cd= | 0.029665
|  |  |  | @ Cl=0.4, Cd= | 0.018881
|  |  |  | @ Cl=0.6, Cd= | 0.0096926
alpha (deg) | Cl | Cd | Cm | Cl/Cd
-20 | -0.549 | 0.1763 | -0.004 | -3.113
-19.5 | -0.556 | 0.16784 | -0.003 | -3.315
-19 | -0.564 | 0.16073 | -0.003 | -3.506
-18.5 | -0.57 | 0.15329 | -0.002 | -3.719
-18 | -0.576 | 0.14632 | -0.002 | -3.935
-17.5 | -0.581 | 0.13911 | -0.002 | -4.175
-17 | -0.585 | 0.13245 | -0.001 | -4.414
-16.5 | -0.587 | 0.12645 | -0.001 | -4.646
-16 | -0.589 | 0.1202 | -0.001 | -4.9
-15.5 | -0.589 | 0.11458 | 0 | -5.143
-15 | -0.588 | 0.10881 | 0 | -5.403
-14.5 | -0.585 | 0.10324 | 0.001 | -5.666
-14 | -0.58 | 0.09816 | 0.001 | -5.911
-13.5 | -0.574 | 0.09281 | 0.001 | -6.18
-13 | -0.564 | 0.08814 | 0.002 | -6.404
-12.5 | -0.553 | 0.08342 | 0.002 | -6.624
-12 | -0.539 | 0.07897 | 0.002 | -6.821
-11.5 | -0.522 | 0.07438 | 0.002 | -7.023
-11 | -0.504 | 0.07037 | 0.003 | -7.159
-10.5 | -0.483 | 0.06668 | 0.003 | -7.242
-10 | -0.46 | 0.06263 | 0.003 | -7.338
-9.5 | -0.434 | 0.05906 | 0.004 | -7.346
-9 | -0.406 | 0.05582 | 0.004 | -7.268
-8.5 | -0.375 | 0.05266 | 0.004 | -7.127
-8 | -0.342 | 0.04978 | 0.004 | -6.881
-7.5 | -0.307 | 0.04695 | 0.005 | -6.549
-7 | -0.27 | 0.04445 | 0.005 | -6.08
-6.5 | -0.231 | 0.04205 | 0.005 | -5.495
-6 | -0.19 | 0.03981 | 0.005 | -4.772
-5.5 | -0.147 | 0.03787 | 0.006 | -3.883
-5 | -0.102 | 0.03595 | 0.006 | -2.851
-4.5 | -0.056 | 0.03429 | 0.006 | -1.646
-4 | -0.009 | 0.03276 | 0.006 | -0.276
-3.5 | 0.04 | 0.03144 | 0.007 | 1.258
-3 | 0.089 | 0.0299 | 0.007 | 2.981
-2.5 | 0.14 | 0.02881 | 0.007 | 4.846
-2 | 0.191 | 0.02786 | 0.007 | 6.854
-1.5 | 0.243 | 0.02667 | 0.008 | 9.118
-1 | 0.296 | 0.02586 | 0.008 | 11.448
-0.5 | 0.35 | 0.02473 | 0.008 | 14.154
0 | 0.486 | 0.00882 | 0.012 | 55.138
0.5 | 0.548 | 0.00965 | 0.013 | 56.832
1 | 0.609 | 0.0097 | 0.013 | 62.755
1.5 | 0.668 | 0.00978 | 0.013 | 68.278
2 | 0.724 | 0.00995 | 0.013 | 72.758
2.5 | 0.773 | 0.01043 | 0.012 | 74.078
3 | 0.824 | 0.01101 | 0.012 | 74.886
3.5 | 0.877 | 0.0115 | 0.012 | 76.289
4 | 0.931 | 0.01201 | 0.012 | 77.479
4.5 | 0.984 | 0.01295 | 0.012 | 75.972
5 | 1.037 | 0.01346 | 0.012 | 77.093
5.5 | 1.091 | 0.01406 | 0.012 | 77.58
6 | 1.143 | 0.01468 | 0.012 | 77.909
6.5 | 1.196 | 0.01542 | 0.011 | 77.539
7 | 1.248 | 0.01613 | 0.011 | 77.363
7.5 | 1.3 | 0.01722 | 0.011 | 75.492
8 | 1.351 | 0.01638 | 0.011 | 82.476
8.5 | 1.402 | 0.0174 | 0.011 | 80.539
9 | 1.452 | 0.01862 | 0.01 | 77.981
9.5 | 1.502 | 0.01988 | 0.01 | 75.543
10 | 1.551 | 0.02104 | 0.01 | 73.73
10.5 | 1.6 | 0.02226 | 0.01 | 71.869
11 | 1.648 | 0.02354 | 0.009 | 70.034
11.5 | 1.696 | 0.02488 | 0.009 | 68.171
12 | 1.743 | 0.02637 | 0.009 | 66.116
12.5 | 1.79 | 0.02797 | 0.008 | 63.986
13 | 1.835 | 0.02966 | 0.008 | 61.877
13.5 | 1.881 | 0.03138 | 0.008 | 59.947
14 | 1.925 | 0.03329 | 0.007 | 57.838
14.5 | 1.969 | 0.03531 | 0.007 | 55.76
15 | 2.012 | 0.03735 | 0.006 | 53.867
15.5 | 2.054 | 0.03953 | 0.006 | 51.974
16 | 2.096 | 0.04192 | 0.005 | 49.987
16.5 | 2.136 | 0.04437 | 0.005 | 48.151
17 | 2.176 | 0.04682 | 0.005 | 46.48
17.5 | 2.215 | 0.04964 | 0.004 | 44.62
18 | 2.253 | 0.05246 | 0.004 | 42.939
18.5 | 2.275 | 0.05535 | 0.003 | 41.099
19 | 2.289 | 0.05868 | 0.002 | 39.012
19.5 | 2.3 | 0.062 | 0.002 | 37.102
20 | 2.308 | 0.06551 | 0.001 | 35.227

## 66. Re 4M Mach 0.00 (2)
BIGFOIL.COM POLAR EXPORT
Horten 16.00% thick 10.00% camber
Horten 16.00% thick 10.00% camber |  |  |  | Cl Max: | 1.8882 | at alpha= | 14 | deg
XFOIL ncrit=9 |  |  |  | L/D Max: | 159.81 | at alpha= | 10 | deg
Re: | 4000000 |  |  | Cd Min: | 0.07877 | at alpha= | 19 | deg
Mach: | 0 |  |  | Cl=0 at alpha= | -4.8945 | deg
|  |  |  | @ Cl=0.1, Cd= | 0.0090519
|  |  |  | @ Cl=0.4, Cd= | 0.0081164
|  |  |  | @ Cl=0.6, Cd= | 0.0079672
alpha (deg) | Cl | Cd | Cm | Cl/Cd
-8.5 | -0.341 | 0.0305 | -0.0185 | -11.1803
-8 | -0.3336 | 0.0221 | -0.0117 | -15.095
-7.5 | -0.305 | 0.01546 | -0.0078 | -19.7283
-7 | -0.2511 | 0.01242 | -0.0077 | -20.2174
-6.5 | -0.1899 | 0.01092 | -0.0084 | -17.3901
-6 | -0.1295 | 0.01022 | -0.0087 | -12.6712
-5.5 | -0.0706 | 0.00982 | -0.0087 | -7.1894
-5 | -0.0123 | 0.00952 | -0.0085 | -1.292
-4.5 | 0.046 | 0.00924 | -0.0083 | 4.9784
-4 | 0.1034 | 0.00904 | -0.008 | 11.4381
-3.5 | 0.1604 | 0.0087 | -0.0076 | 18.4368
-3 | 0.2161 | 0.00853 | -0.007 | 25.3341
-2.5 | 0.2716 | 0.00837 | -0.0064 | 32.4492
-2 | 0.3264 | 0.00828 | -0.0057 | 39.4203
-1.5 | 0.3789 | 0.00814 | -0.0045 | 46.5479
-1 | 0.4326 | 0.00808 | -0.0037 | 53.5396
-0.5 | 0.4867 | 0.00801 | -0.0029 | 60.7615
0 | 0.5391 | 0.00794 | -0.0019 | 67.8967
0.5 | 0.5925 | 0.00797 | -0.0011 | 74.3413
1 | 0.6454 | 0.00795 | -0.0003 | 81.1824
1.5 | 0.7001 | 0.00795 | 0.0001 | 88.0629
2 | 0.7534 | 0.00797 | 0.0008 | 94.5295
2.5 | 0.8065 | 0.00806 | 0.0013 | 100.062
3 | 0.8606 | 0.00814 | 0.0017 | 105.7248
3.5 | 0.915 | 0.00817 | 0.0019 | 111.9951
4 | 0.9686 | 0.00827 | 0.0022 | 117.1221
4.5 | 1.0212 | 0.00843 | 0.0026 | 121.1388
5 | 1.0741 | 0.00856 | 0.0029 | 125.479
5.5 | 1.1279 | 0.00866 | 0.003 | 130.2425
6 | 1.1803 | 0.00881 | 0.0032 | 133.9728
6.5 | 1.2309 | 0.00904 | 0.0037 | 136.1615
7 | 1.2813 | 0.00926 | 0.0041 | 138.3693
7.5 | 1.3328 | 0.0094 | 0.0043 | 141.7872
8 | 1.3819 | 0.00961 | 0.0048 | 143.7981
8.5 | 1.3903 | 0.00881 | 0.0135 | 157.8093
9 | 1.4159 | 0.00895 | 0.0187 | 158.2011
9.5 | 1.4562 | 0.00912 | 0.0209 | 159.6711
10 | 1.5166 | 0.00949 | 0.0184 | 159.8103
10.5 | 1.5994 | 0.01011 | 0.0108 | 158.1998
11 | 1.6498 | 0.0108 | 0.0096 | 152.7593
11.5 | 1.7127 | 0.01135 | 0.006 | 150.8987
12 | 1.756 | 0.01233 | 0.0052 | 142.4169
12.5 | 1.7881 | 0.01485 | 0.0027 | 120.4108
13 | 1.8288 | 0.01744 | -0.0013 | 104.8624
13.5 | 1.8674 | 0.0199 | -0.0046 | 93.8392
14 | 1.8882 | 0.02371 | -0.0073 | 79.6373
14.5 | 1.8583 | 0.02972 | -0.0048 | 62.5269
15 | 1.8447 | 0.03405 | -0.0021 | 54.1762
15.5 | 1.8347 | 0.03862 | -0.0004 | 47.5065
16 | 1.8127 | 0.04449 | 0.0011 | 40.744
16.5 | 1.7958 | 0.05014 | 0.0021 | 35.8157
17 | 1.7899 | 0.05497 | 0.0026 | 32.5614
17.5 | 1.7706 | 0.06125 | 0.0029 | 28.9078
18 | 1.7498 | 0.06793 | 0.0028 | 25.7589
18.5 | 1.7599 | 0.07159 | 0.0022 | 24.583
19 | 1.7375 | 0.07877 | 0.0015 | 22.0579

## 67. Re 4M Mach 0.10 (1)
BIGFOIL.COM POLAR EXPORT
Horten 16.00% thick 10.00% camber
Horten 16.00% thick 10.00% camber |  |  |  | Cl Max: | 2.303 | at alpha= | 20 | deg
JavaFoil+Calcfoil stall+Eppler ext transition |  |  |  | L/D Max: | 81.393 | at alpha= | 8 | deg
Re: | 4000000 |  |  | Cd Min: | 0.00886 | at alpha= | 0 | deg
Mach: | 0.1 |  |  | Cl=0 at alpha= | -3.9082 | deg
|  |  |  | @ Cl=0.1, Cd= | 0.029789
|  |  |  | @ Cl=0.4, Cd= | 0.019182
|  |  |  | @ Cl=0.6, Cd= | 0.0097308
alpha (deg) | Cl | Cd | Cm | Cl/Cd
-20 | -0.497 | 0.18071 | -0.004 | -2.749
-19.5 | -0.507 | 0.17272 | -0.003 | -2.934
-19 | -0.516 | 0.1659 | -0.003 | -3.112
-18.5 | -0.525 | 0.15789 | -0.002 | -3.327
-18 | -0.534 | 0.1505 | -0.002 | -3.545
-17.5 | -0.541 | 0.14198 | -0.002 | -3.81
-17 | -0.548 | 0.13627 | -0.001 | -4.018
-16.5 | -0.553 | 0.12945 | -0.001 | -4.272
-16 | -0.557 | 0.12289 | -0.001 | -4.534
-15.5 | -0.56 | 0.11688 | 0 | -4.792
-15 | -0.561 | 0.11076 | 0 | -5.069
-14.5 | -0.561 | 0.10485 | 0.001 | -5.351
-14 | -0.559 | 0.09978 | 0.001 | -5.601
-13.5 | -0.555 | 0.09433 | 0.001 | -5.879
-13 | -0.548 | 0.08879 | 0.002 | -6.169
-12.5 | -0.538 | 0.0843 | 0.002 | -6.383
-12 | -0.526 | 0.07951 | 0.002 | -6.617
-11.5 | -0.512 | 0.07523 | 0.002 | -6.803
-11 | -0.495 | 0.07098 | 0.003 | -6.973
-10.5 | -0.476 | 0.06701 | 0.003 | -7.099
-10 | -0.454 | 0.06317 | 0.003 | -7.184
-9.5 | -0.429 | 0.05966 | 0.004 | -7.195
-9 | -0.402 | 0.05633 | 0.004 | -7.142
-8.5 | -0.373 | 0.053 | 0.004 | -7.033
-8 | -0.341 | 0.05009 | 0.004 | -6.804
-7.5 | -0.306 | 0.04732 | 0.005 | -6.475
-7 | -0.27 | 0.04478 | 0.005 | -6.021
-6.5 | -0.231 | 0.04231 | 0.005 | -5.456
-6 | -0.19 | 0.04004 | 0.005 | -4.743
-5.5 | -0.147 | 0.03802 | 0.006 | -3.871
-5 | -0.103 | 0.03613 | 0.006 | -2.841
-4.5 | -0.057 | 0.03452 | 0.006 | -1.638
-4 | -0.009 | 0.03292 | 0.006 | -0.275
-3.5 | 0.04 | 0.03158 | 0.007 | 1.256
-3 | 0.089 | 0.03002 | 0.007 | 2.979
-2.5 | 0.14 | 0.02895 | 0.007 | 4.84
-2 | 0.192 | 0.02803 | 0.007 | 6.839
-1.5 | 0.244 | 0.02679 | 0.008 | 9.111
-1 | 0.297 | 0.02602 | 0.008 | 11.422
-0.5 | 0.351 | 0.02493 | 0.008 | 14.096
0 | 0.488 | 0.00886 | 0.013 | 55.115
0.5 | 0.551 | 0.00969 | 0.013 | 56.867
1 | 0.611 | 0.00974 | 0.013 | 62.744
1.5 | 0.67 | 0.00984 | 0.013 | 68.127
2 | 0.724 | 0.01007 | 0.013 | 71.926
2.5 | 0.774 | 0.01063 | 0.012 | 72.753
3 | 0.826 | 0.01117 | 0.012 | 73.925
3.5 | 0.88 | 0.01166 | 0.012 | 75.43
4 | 0.934 | 0.01218 | 0.012 | 76.619
4.5 | 0.987 | 0.01313 | 0.012 | 75.204
5 | 1.041 | 0.01369 | 0.012 | 76.031
5.5 | 1.094 | 0.0142 | 0.012 | 77.067
6 | 1.147 | 0.01492 | 0.012 | 76.91
6.5 | 1.2 | 0.01563 | 0.011 | 76.762
7 | 1.252 | 0.01638 | 0.011 | 76.438
7.5 | 1.304 | 0.01715 | 0.011 | 76.027
8 | 1.355 | 0.01665 | 0.011 | 81.393
8.5 | 1.406 | 0.01768 | 0.011 | 79.517
9 | 1.457 | 0.01892 | 0.01 | 77.012
9.5 | 1.507 | 0.02019 | 0.01 | 74.634
10 | 1.556 | 0.02138 | 0.01 | 72.776
10.5 | 1.605 | 0.02263 | 0.01 | 70.924
11 | 1.653 | 0.02393 | 0.009 | 69.092
11.5 | 1.701 | 0.0253 | 0.009 | 67.235
12 | 1.748 | 0.0268 | 0.009 | 65.232
12.5 | 1.795 | 0.02845 | 0.008 | 63.078
13 | 1.84 | 0.03017 | 0.008 | 61
13.5 | 1.886 | 0.03192 | 0.008 | 59.079
14 | 1.93 | 0.03389 | 0.007 | 56.949
14.5 | 1.974 | 0.03592 | 0.007 | 54.941
15 | 2.017 | 0.03803 | 0.006 | 53.03
15.5 | 2.059 | 0.04027 | 0.006 | 51.123
16 | 2.1 | 0.04269 | 0.005 | 49.179
16.5 | 2.14 | 0.04517 | 0.005 | 47.376
17 | 2.18 | 0.04773 | 0.005 | 45.668
17.5 | 2.218 | 0.05059 | 0.004 | 43.84
18 | 2.256 | 0.0535 | 0.004 | 42.16
18.5 | 2.276 | 0.0565 | 0.003 | 40.282
19 | 2.289 | 0.05985 | 0.003 | 38.247
19.5 | 2.298 | 0.06324 | 0.002 | 36.338
20 | 2.303 | 0.06694 | 0.001 | 34.408

## 68. Re 4M Mach 0.10 (2)
BIGFOIL.COM POLAR EXPORT
Horten 16.00% thick 10.00% camber
Horten 16.00% thick 10.00% camber |  |  |  | Cl Max: | 1.8672 | at alpha= | 14 | deg
XFOIL ncrit=9 |  |  |  | L/D Max: | 157.497 | at alpha= | 9.5 | deg
Re: | 4000000 |  |  | Cd Min: | 0.08451 | at alpha= | 19 | deg
Mach: | 0.1 |  |  | Cl=0 at alpha= | -4.8877 | deg
|  |  |  | @ Cl=0.1, Cd= | 0.0091348
|  |  |  | @ Cl=0.4, Cd= | 0.0081646
|  |  |  | @ Cl=0.6, Cd= | 0.0080182
alpha (deg) | Cl | Cd | Cm | Cl/Cd
-8 | -0.2812 | 0.03147 | -0.0196 | -8.9355
-7.5 | -0.2811 | 0.02183 | -0.0118 | -12.8768
-7 | -0.2524 | 0.01503 | -0.0078 | -16.7931
-6.5 | -0.1957 | 0.01192 | -0.0081 | -16.4178
-6 | -0.1329 | 0.01052 | -0.0089 | -12.6331
-5.5 | -0.0728 | 0.01002 | -0.0089 | -7.2655
-5 | -0.0133 | 0.00966 | -0.0088 | -1.3768
-4.5 | 0.0459 | 0.00933 | -0.0087 | 4.9196
-4 | 0.1041 | 0.00912 | -0.0083 | 11.4145
-3.5 | 0.162 | 0.00878 | -0.008 | 18.451
-3 | 0.2185 | 0.00858 | -0.0075 | 25.4662
-2.5 | 0.2746 | 0.00842 | -0.0068 | 32.6128
-2 | 0.3298 | 0.00832 | -0.006 | 39.6394
-1.5 | 0.3828 | 0.00819 | -0.0049 | 46.7399
-1 | 0.437 | 0.00811 | -0.004 | 53.8841
-0.5 | 0.4916 | 0.00805 | -0.0032 | 61.0683
0 | 0.544 | 0.00798 | -0.0021 | 68.1704
0.5 | 0.5976 | 0.00802 | -0.0012 | 74.5137
1 | 0.6511 | 0.00798 | -0.0004 | 81.5915
1.5 | 0.706 | 0.00798 | 0.0001 | 88.4712
2 | 0.7594 | 0.00802 | 0.0008 | 94.6883
2.5 | 0.8128 | 0.00812 | 0.0014 | 100.0985
3 | 0.8676 | 0.00817 | 0.0017 | 106.1934
3.5 | 0.9221 | 0.00822 | 0.002 | 112.1776
4 | 0.9758 | 0.00833 | 0.0024 | 117.1429
4.5 | 1.0286 | 0.0085 | 0.0028 | 121.0118
5 | 1.0824 | 0.00862 | 0.0031 | 125.5684
5.5 | 1.1363 | 0.00873 | 0.0032 | 130.1604
6 | 1.1886 | 0.00891 | 0.0036 | 133.4007
6.5 | 1.2392 | 0.00915 | 0.0042 | 135.4317
7 | 1.2906 | 0.00934 | 0.0045 | 138.1799
7.5 | 1.3419 | 0.0095 | 0.0049 | 141.2526
8 | 1.3905 | 0.00975 | 0.0056 | 142.6154
9 | 1.4233 | 0.00908 | 0.0199 | 156.7511
9.5 | 1.46 | 0.00927 | 0.0229 | 157.4973
10 | 1.5254 | 0.00972 | 0.0194 | 156.9342
10.5 | 1.6085 | 0.01043 | 0.0117 | 154.2186
11.5 | 1.7204 | 0.01182 | 0.0071 | 145.5499
12 | 1.7509 | 0.01375 | 0.0066 | 127.3382
12.5 | 1.7903 | 0.01681 | 0.0019 | 106.5021
13 | 1.8309 | 0.01919 | -0.0014 | 95.4091
13.5 | 1.8613 | 0.02233 | -0.0044 | 83.3542
14 | 1.8672 | 0.02729 | -0.0065 | 68.4207
14.5 | 1.8272 | 0.03328 | -0.0022 | 54.9038
15 | 1.8227 | 0.03726 | -0.0003 | 48.9184
15.5 | 1.8057 | 0.04259 | 0.0014 | 42.3973
16 | 1.7786 | 0.04908 | 0.0028 | 36.2388
16.5 | 1.7736 | 0.05381 | 0.0034 | 32.9604
17 | 1.7755 | 0.05794 | 0.0037 | 30.6438
17.5 | 1.747 | 0.06519 | 0.004 | 26.7986
18 | 1.7421 | 0.0704 | 0.0036 | 24.7457
18.5 | 1.7319 | 0.07626 | 0.0031 | 22.7105
19 | 1.701 | 0.08451 | 0.0021 | 20.1278

## 69. Re 4M Mach 0.25 (1)
BIGFOIL.COM POLAR EXPORT
Horten 16.00% thick 10.00% camber
Horten 16.00% thick 10.00% camber |  |  |  | Cl Max: | 2.273 | at alpha= | 18.5 | deg
JavaFoil+Calcfoil stall+Eppler ext transition |  |  |  | L/D Max: | 79.113 | at alpha= | 0 | deg
Re: | 4000000 |  |  | Cd Min: | 0.00632 | at alpha= | 0 | deg
Mach: | 0.25 |  |  | Cl=0 at alpha= | -3.9082 | deg
|  |  |  | @ Cl=0.1, Cd= | 0.030422
|  |  |  | @ Cl=0.4, Cd= | 0.020192
|  |  |  | @ Cl=0.6, Cd= | 0.0099474
alpha (deg) | Cl | Cd | Cm | Cl/Cd
-16.5 | -0.214 | 0.15142 | -0.001 | -1.412
-16 | -0.254 | 0.14432 | -0.001 | -1.76
-15.5 | -0.288 | 0.13583 | 0 | -2.122
-15 | -0.318 | 0.12888 | 0 | -2.467
-14.5 | -0.344 | 0.12173 | 0.001 | -2.827
-14 | -0.367 | 0.1159 | 0.001 | -3.165
-13.5 | -0.386 | 0.10831 | 0.001 | -3.564
-13 | -0.401 | 0.10083 | 0.001 | -3.976
-12.5 | -0.411 | 0.09462 | 0.002 | -4.345
-12 | -0.418 | 0.08816 | 0.002 | -4.737
-11.5 | -0.42 | 0.08236 | 0.002 | -5.102
-11 | -0.419 | 0.07709 | 0.003 | -5.433
-10.5 | -0.413 | 0.07204 | 0.003 | -5.738
-10 | -0.404 | 0.06729 | 0.003 | -6.001
-9.5 | -0.39 | 0.06327 | 0.004 | -6.166
-9 | -0.372 | 0.05937 | 0.004 | -6.271
-8.5 | -0.351 | 0.05584 | 0.004 | -6.278
-8 | -0.325 | 0.05249 | 0.004 | -6.192
-7.5 | -0.296 | 0.04922 | 0.005 | -6.009
-7 | -0.263 | 0.04639 | 0.005 | -5.672
-6.5 | -0.227 | 0.0438 | 0.005 | -5.187
-6 | -0.188 | 0.0414 | 0.005 | -4.551
-5.5 | -0.147 | 0.03921 | 0.006 | -3.747
-5 | -0.103 | 0.03711 | 0.006 | -2.776
-4.5 | -0.057 | 0.03533 | 0.006 | -1.614
-4 | -0.009 | 0.03339 | 0.006 | -0.275
-3.5 | 0.04 | 0.03193 | 0.007 | 1.261
-3 | 0.091 | 0.03065 | 0.007 | 2.969
-2.5 | 0.143 | 0.02933 | 0.007 | 4.868
-2 | 0.196 | 0.02838 | 0.007 | 6.892
-1.5 | 0.249 | 0.02729 | 0.008 | 9.135
-1 | 0.304 | 0.02628 | 0.008 | 11.562
-0.5 | 0.359 | 0.02588 | 0.008 | 13.876
0 | 0.5 | 0.00632 | 0.009 | 79.113
0.5 | 0.563 | 0.00952 | 0.013 | 59.155
1 | 0.621 | 0.01019 | 0.013 | 60.967
1.5 | 0.673 | 0.01065 | 0.013 | 63.247
2 | 0.727 | 0.0112 | 0.013 | 64.922
2.5 | 0.783 | 0.01167 | 0.013 | 67.074
3 | 0.839 | 0.0121 | 0.013 | 69.288
3.5 | 0.895 | 0.01258 | 0.012 | 71.101
4 | 0.95 | 0.01316 | 0.012 | 72.19
4.5 | 1.005 | 0.01373 | 0.012 | 73.212
5 | 1.06 | 0.01471 | 0.012 | 72.068
5.5 | 1.115 | 0.01532 | 0.012 | 72.79
6 | 1.169 | 0.01606 | 0.012 | 72.761
6.5 | 1.222 | 0.01687 | 0.012 | 72.451
7 | 1.275 | 0.01769 | 0.012 | 72.116
7.5 | 1.328 | 0.01854 | 0.011 | 71.639
8 | 1.38 | 0.01984 | 0.011 | 69.566
8.5 | 1.432 | 0.01928 | 0.011 | 74.239
9 | 1.482 | 0.02046 | 0.011 | 72.461
9.5 | 1.533 | 0.02183 | 0.01 | 70.225
10 | 1.582 | 0.02339 | 0.01 | 67.644
10.5 | 1.631 | 0.02475 | 0.01 | 65.902
11 | 1.68 | 0.0262 | 0.01 | 64.11
11.5 | 1.727 | 0.02773 | 0.009 | 62.285
12 | 1.774 | 0.02949 | 0.009 | 60.166
12.5 | 1.82 | 0.03128 | 0.009 | 58.174
13 | 1.865 | 0.03314 | 0.008 | 56.28
13.5 | 1.91 | 0.03525 | 0.008 | 54.176
14 | 1.953 | 0.03743 | 0.007 | 52.169
14.5 | 1.995 | 0.0397 | 0.007 | 50.259
15 | 2.037 | 0.042 | 0.007 | 48.498
15.5 | 2.077 | 0.04472 | 0.006 | 46.453
16 | 2.116 | 0.04743 | 0.006 | 44.622
16.5 | 2.155 | 0.05019 | 0.005 | 42.929
17 | 2.192 | 0.05328 | 0.005 | 41.135
17.5 | 2.227 | 0.05651 | 0.004 | 39.412
18 | 2.262 | 0.05979 | 0.004 | 37.825
18.5 | 2.273 | 0.06351 | 0.003 | 35.788
19 | 2.273 | 0.06728 | 0.003 | 33.789
19.5 | 2.268 | 0.07137 | 0.002 | 31.78
20 | 2.256 | 0.0758 | 0.001 | 29.762

## 70. Re 4M Mach 0.25 (2)
BIGFOIL.COM POLAR EXPORT
Horten 16.00% thick 10.00% camber
Horten 16.00% thick 10.00% camber |  |  |  | Cl Max: | 1.749 | at alpha= | 12.5 | deg
XFOIL ncrit=9 |  |  |  | L/D Max: | 140.674 | at alpha= | 9 | deg
Re: | 4000000 |  |  | Cd Min: | 0.13951 | at alpha= | -14.5 | deg
Mach: | 0.25 |  |  | Cl=0 at alpha= | -4.8125 | deg
|  |  |  | @ Cl=0.1, Cd= | 0.0097992
|  |  |  | @ Cl=0.4, Cd= | 0.0084565
|  |  |  | @ Cl=0.6, Cd= | 0.0082096
alpha (deg) | Cl | Cd | Cm | Cl/Cd
-14.5 | -0.0943 | 0.13951 | -0.0213 | -0.67594
-14 | -0.0694 | 0.13568 | -0.0236 | -0.5115
-13.5 | -0.0565 | 0.12862 | -0.0264 | -0.43928
-13 | -0.0373 | 0.12349 | -0.0288 | -0.30205
-12.5 | -0.0233 | 0.11693 | -0.0314 | -0.19926
-12 | -0.0097 | 0.11111 | -0.0337 | -0.087301
-11.5 | 0.0045 | 0.10546 | -0.0359 | 0.04267
-11 | 0.0065 | 0.0978 | -0.0386 | 0.066462
-10.5 | 0.027 | 0.09398 | -0.04 | 0.2873
-10 | 0.04 | 0.08916 | -0.0416 | 0.44863
-9.5 | 0.0468 | 0.08379 | -0.0432 | 0.55854
-9 | 0.059 | 0.07962 | -0.0445 | 0.74102
-8.5 | 0.0547 | 0.0746 | -0.0463 | 0.73324
-8 | 0.0348 | 0.06999 | -0.0437 | 0.49721
-7.5 | 0.022 | 0.06539 | -0.0402 | 0.33644
-7 | -0.0033 | 0.05638 | -0.0366 | -0.058531
-5.5 | -0.0639 | 0.01992 | -0.0113 | -3.2078
-5 | -0.0249 | 0.01131 | -0.0094 | -2.2016
-4.5 | 0.0415 | 0.01024 | -0.01 | 4.0527
-4 | 0.1052 | 0.00976 | -0.0099 | 10.7787
-3.5 | 0.168 | 0.00942 | -0.0097 | 17.8344
-3 | 0.2311 | 0.00894 | -0.0097 | 25.8501
-2.5 | 0.2908 | 0.00872 | -0.009 | 33.3486
-2 | 0.3486 | 0.0086 | -0.0081 | 40.5349
-1.5 | 0.4059 | 0.00844 | -0.007 | 48.0924
-1 | 0.4619 | 0.00829 | -0.0058 | 55.7177
-0.5 | 0.5176 | 0.00825 | -0.0046 | 62.7394
0 | 0.5715 | 0.00823 | -0.0032 | 69.4411
0.5 | 0.6274 | 0.00819 | -0.0021 | 76.6056
1 | 0.683 | 0.00817 | -0.0011 | 83.5985
1.5 | 0.7384 | 0.00822 | -0.0002 | 89.8297
2 | 0.7929 | 0.00832 | 0.0009 | 95.3005
2.5 | 0.8498 | 0.00835 | 0.0014 | 101.7725
3 | 0.906 | 0.00841 | 0.0021 | 107.7289
3.5 | 0.9613 | 0.00855 | 0.0028 | 112.4327
4 | 1.0155 | 0.00875 | 0.0036 | 116.0571
4.5 | 1.072 | 0.00883 | 0.004 | 121.4043
5 | 1.1274 | 0.00898 | 0.0045 | 125.5457
5.5 | 1.1807 | 0.00922 | 0.0053 | 128.0586
6 | 1.2325 | 0.0095 | 0.0063 | 129.7368
6.5 | 1.2868 | 0.00966 | 0.0068 | 133.2091
7 | 1.3387 | 0.00989 | 0.0078 | 135.3589
7.5 | 1.3859 | 0.01025 | 0.0093 | 135.2098
8 | 1.4295 | 0.01067 | 0.0115 | 133.9738
8.5 | 1.4745 | 0.01092 | 0.0134 | 135.0275
9 | 1.4405 | 0.01024 | 0.0304 | 140.6738
9.5 | 1.4511 | 0.01112 | 0.037 | 130.4946
10 | 1.5831 | 0.01244 | 0.019 | 127.2588
11 | 1.6927 | 0.01687 | 0.0095 | 100.3379
11.5 | 1.7019 | 0.02124 | 0.0089 | 80.1271
12 | 1.7256 | 0.02536 | 0.0058 | 68.0442
12.5 | 1.749 | 0.02927 | 0.0032 | 59.754
13 | 1.7408 | 0.03539 | 0.0017 | 49.189
13.5 | 1.7233 | 0.04121 | 0.0027 | 41.8175
14 | 1.7201 | 0.04534 | 0.0046 | 37.9378
14.5 | 1.7051 | 0.05066 | 0.0062 | 33.6577
15 | 1.6735 | 0.05774 | 0.0075 | 28.9834
15.5 | 1.6859 | 0.06114 | 0.008 | 27.5744
16 | 1.6771 | 0.06655 | 0.0083 | 25.2006
16.5 | 1.6458 | 0.07426 | 0.0084 | 22.1627
17 | 1.6497 | 0.07876 | 0.0083 | 20.9459
17.5 | 1.6504 | 0.08366 | 0.0079 | 19.7275

## 71. Re 4M Mach 0.50 (1)
BIGFOIL.COM POLAR EXPORT
Horten 16.00% thick 10.00% camber
Horten 16.00% thick 10.00% camber |  |  |  | Cl Max: | 1.817 | at alpha= | 13.5 | deg
JavaFoil+Calcfoil stall+Eppler ext transition |  |  |  | L/D Max: | 65.095 | at alpha= | 1.5 | deg
Re: | 4000000 |  |  | Cd Min: | 0.00943 | at alpha= | 0 | deg
Mach: | 0.5 |  |  | Cl=0 at alpha= | -3.9149 | deg
|  |  |  | @ Cl=0.1, Cd= | 0.0339
|  |  |  | @ Cl=0.4, Cd= | 0.027648
|  |  |  | @ Cl=0.6, Cd= | 0.0098725
alpha (deg) | Cl | Cd | Cm | Cl/Cd
-20 | -0.9 | 0.16678 | -0.005 | -5.396
-19.5 | -0.872 | 0.1591 | -0.004 | -5.478
-19 | -0.845 | 0.14514 | -0.004 | -5.819
-18.5 | -0.817 | 0.13578 | -0.003 | -6.02
-18 | -0.79 | 0.12747 | -0.003 | -6.2
-17.5 | -0.763 | 0.1201 | -0.002 | -6.352
-17 | -0.736 | 0.11422 | -0.002 | -6.44
-16.5 | -0.707 | 0.1251 | -0.001 | -5.652
-16 | -0.68 | 0.11391 | -0.001 | -5.967
-15.5 | -0.652 | 0.10638 | 0 | -6.131
-15 | -0.625 | 0.09949 | 0 | -6.28
-14.5 | -0.597 | 0.09354 | 0.001 | -6.384
-14 | -0.569 | 0.10244 | 0.001 | -5.55
-13.5 | -0.541 | 0.09272 | 0.001 | -5.834
-13 | -0.513 | 0.08666 | 0.002 | -5.922
-12.5 | -0.485 | 0.07996 | 0.002 | -6.071
-12 | -0.457 | 0.09258 | 0.002 | -4.935
-11.5 | -0.429 | 0.08042 | 0.003 | -5.333
-11 | -0.401 | 0.07378 | 0.003 | -5.436
-10.5 | -0.373 | 0.06746 | 0.003 | -5.531
-10 | -0.345 | 0.07802 | 0.004 | -4.416
-9.5 | -0.316 | 0.067 | 0.004 | -4.723
-9 | -0.288 | 0.06179 | 0.004 | -4.667
-8.5 | -0.26 | 0.05632 | 0.005 | -4.622
-8 | -0.232 | 0.05869 | 0.005 | -3.95
-7.5 | -0.204 | 0.05443 | 0.005 | -3.74
-7 | -0.175 | 0.05 | 0.005 | -3.509
-6.5 | -0.147 | 0.05046 | 0.005 | -2.914
-6 | -0.119 | 0.04763 | 0.005 | -2.492
-5.5 | -0.09 | 0.04695 | 0.006 | -1.926
-5 | -0.062 | 0.04377 | 0.006 | -1.418
-4.5 | -0.034 | 0.04295 | 0.006 | -0.785
-4 | -0.008 | 0.04004 | 0.006 | -0.199
-3.5 | 0.039 | 0.03608 | 0.007 | 1.083
-3 | 0.093 | 0.03411 | 0.007 | 2.717
-2.5 | 0.15 | 0.0324 | 0.007 | 4.622
-2 | 0.209 | 0.03111 | 0.008 | 6.714
-1.5 | 0.269 | 0.03004 | 0.008 | 8.966
-1 | 0.331 | 0.0293 | 0.008 | 11.291
-0.5 | 0.393 | 0.02866 | 0.008 | 13.71
0 | 0.526 | 0.00943 | 0.008 | 55.766
0.5 | 0.592 | 0.00981 | 0.009 | 60.359
1 | 0.656 | 0.01031 | 0.009 | 63.648
1.5 | 0.719 | 0.01104 | 0.009 | 65.095
2 | 0.781 | 0.01441 | 0.014 | 54.221
2.5 | 0.843 | 0.015 | 0.014 | 56.231
3 | 0.904 | 0.01573 | 0.014 | 57.474
3.5 | 0.965 | 0.01646 | 0.013 | 58.612
4 | 1.024 | 0.0176 | 0.013 | 58.191
4.5 | 1.083 | 0.01846 | 0.013 | 58.655
5 | 1.141 | 0.01947 | 0.013 | 58.566
5.5 | 1.197 | 0.02059 | 0.013 | 58.154
6 | 1.253 | 0.02179 | 0.013 | 57.488
6.5 | 1.307 | 0.02312 | 0.013 | 56.541
7 | 1.36 | 0.02494 | 0.013 | 54.531
7.5 | 1.412 | 0.02649 | 0.012 | 53.293
8 | 1.462 | 0.02815 | 0.012 | 51.937
8.5 | 1.51 | 0.03011 | 0.012 | 50.147
9 | 1.556 | 0.03104 | 0.012 | 50.132
9.5 | 1.6 | 0.03336 | 0.011 | 47.979
10 | 1.642 | 0.03623 | 0.011 | 45.324
10.5 | 1.68 | 0.0391 | 0.011 | 42.97
11 | 1.715 | 0.04211 | 0.01 | 40.737
11.5 | 1.747 | 0.04538 | 0.01 | 38.509
12 | 1.774 | 0.04934 | 0.01 | 35.96
12.5 | 1.795 | 0.05359 | 0.009 | 33.5
13 | 1.81 | 0.05819 | 0.009 | 31.109
13.5 | 1.817 | 0.06385 | 0.008 | 28.45
14 | 1.811 | 0.07007 | 0.008 | 25.846
14.5 | 1.788 | 0.07749 | 0.007 | 23.076
15 | 1.738 | 0.08723 | 0.007 | 19.924
15.5 | 1.625 | 0.10089 | 0.006 | 16.108
16 | 1.218 | 0.11774 | 0.006 | 10.344
16.5 | 1.243 | 0.12432 | 0.005 | 10.001
17 | 1.268 | 0.12884 | 0.005 | 9.844
17.5 | 1.281 | 0.17605 | 0.004 | 7.278
18 | 1.304 | 0.19924 | 0.004 | 6.546
18.5 | 1.335 | 0.21082 | 0.003 | 6.331

## 72. Re 4M Mach 0.50 (2)
BIGFOIL.COM POLAR EXPORT
Horten 16.00% thick 10.00% camber
Horten 16.00% thick 10.00% camber |  |  |  | Cl Max: | 1.4274 | at alpha= | 20 | deg
XFOIL ncrit=9 |  |  |  | L/D Max: | 104.735 | at alpha= | 3.5 | deg
Re: | 4000000 |  |  | Cd Min: | 0.21742 | at alpha= | -20 | deg
Mach: | 0.5 |  |  | Cl=0 at alpha= | -13.6113 | deg
|  |  |  | @ Cl=0.1, Cd= | 0.11032
|  |  |  | @ Cl=0.4, Cd= | 0.030678
|  |  |  | @ Cl=0.6, Cd= | 0.0097924
alpha (deg) | Cl | Cd | Cm | Cl/Cd
-20 | -0.3106 | 0.21742 | 0.0176 | -1.4286
-19.5 | -0.2864 | 0.21152 | 0.014 | -1.354
-19 | -0.2612 | 0.20561 | 0.0105 | -1.2704
-18.5 | -0.2359 | 0.19966 | 0.007 | -1.1815
-18 | -0.21 | 0.19392 | 0.0036 | -1.0829
-17.5 | -0.1862 | 0.18708 | 0.0001 | -0.9953
-17 | -0.1625 | 0.18062 | -0.0033 | -0.89968
-16.5 | -0.1396 | 0.17374 | -0.0067 | -0.8035
-16 | -0.1162 | 0.16721 | -0.0101 | -0.69493
-15.5 | -0.0951 | 0.16025 | -0.0135 | -0.59345
-15 | -0.0705 | 0.15445 | -0.0166 | -0.45646
-14.5 | -0.045 | 0.14894 | -0.0195 | -0.30214
-14 | -0.0185 | 0.14368 | -0.0224 | -0.12876
-13.5 | 0.0053 | 0.13776 | -0.0254 | 0.038473
-13 | 0.025 | 0.13097 | -0.0285 | 0.19088
-12.5 | 0.049 | 0.12543 | -0.0311 | 0.39066
-12 | 0.0704 | 0.11938 | -0.0339 | 0.58971
-11.5 | 0.0903 | 0.1131 | -0.0367 | 0.79841
-11 | 0.1105 | 0.10732 | -0.0392 | 1.0296
-10.5 | 0.1291 | 0.1015 | -0.0416 | 1.2719
-10 | 0.1448 | 0.09547 | -0.0439 | 1.5167
-9.5 | 0.1596 | 0.08975 | -0.046 | 1.7783
-9 | 0.1759 | 0.08457 | -0.0479 | 2.0799
-8.5 | 0.1978 | 0.08052 | -0.0493 | 2.4565
-8 | 0.2137 | 0.07606 | -0.0507 | 2.8096
-7.5 | 0.2233 | 0.0715 | -0.0522 | 3.1231
-7 | 0.2162 | 0.06673 | -0.0524 | 3.2399
-6.5 | 0.2019 | 0.06281 | -0.048 | 3.2145
-6 | 0.2072 | 0.05823 | -0.046 | 3.5583
-5.5 | 0.2136 | 0.05273 | -0.0433 | 4.0508
-5 | 0.2361 | 0.04846 | -0.0408 | 4.8721
-4.5 | 0.2687 | 0.04488 | -0.0383 | 5.9871
-4 | 0.3058 | 0.04137 | -0.0355 | 7.3918
-3.5 | 0.3423 | 0.03723 | -0.0319 | 9.1942
-3 | 0.3736 | 0.03192 | -0.0265 | 11.7043
-2.5 | 0.4244 | 0.02953 | -0.0235 | 14.3718
-2 | 0.4653 | 0.02529 | -0.0181 | 18.3986
-1.5 | 0.4818 | 0.01165 | -0.0098 | 41.3562
-1 | 0.5728 | 0.00992 | -0.0127 | 57.7419
-0.5 | 0.6453 | 0.00958 | -0.0118 | 67.3591
0 | 0.7095 | 0.00954 | -0.0094 | 74.3711
0.5 | 0.773 | 0.00949 | -0.0069 | 81.4542
1 | 0.8331 | 0.00949 | -0.0039 | 87.7871
1.5 | 0.8935 | 0.00967 | -0.0012 | 92.3992
2 | 0.9515 | 0.00987 | 0.0018 | 96.4032
2.5 | 1.0127 | 0.01003 | 0.0042 | 100.9671
3 | 1.072 | 0.01032 | 0.0068 | 103.876
3.5 | 1.1259 | 0.01075 | 0.01 | 104.7349
4 | 1.177 | 0.01124 | 0.0135 | 104.7153
4.5 | 1.2255 | 0.01175 | 0.0173 | 104.2979
5 | 1.2443 | 0.01265 | 0.0251 | 98.3636
5.5 | 1.2005 | 0.01753 | 0.0338 | 68.4826
6 | 1.1703 | 0.02168 | 0.0416 | 53.9806
6.5 | 1.1624 | 0.02505 | 0.0472 | 46.4032
7 | 1.1501 | 0.02882 | 0.0522 | 39.9063
7.5 | 1.1241 | 0.0337 | 0.0567 | 33.3561
8 | 1.1374 | 0.03681 | 0.0591 | 30.8992
8.5 | 1.1432 | 0.04054 | 0.0613 | 28.1993
9 | 1.1332 | 0.0454 | 0.0633 | 24.9604
9.5 | 1.1408 | 0.04937 | 0.0646 | 23.1072
10 | 1.1584 | 0.0528 | 0.0655 | 21.9394
10.5 | 1.151 | 0.05806 | 0.0663 | 19.8243
11 | 1.1583 | 0.06246 | 0.0668 | 18.5447
11.5 | 1.1768 | 0.06613 | 0.067 | 17.7953
12 | 1.1733 | 0.07159 | 0.0669 | 16.3892
13.5 | 1.3398 | 0.0958 | 0.0233 | 13.9854
14 | 1.3713 | 0.10154 | 0.0184 | 13.505
14.5 | 1.3712 | 0.10871 | 0.0155 | 12.6134
15 | 1.3714 | 0.11445 | 0.015 | 11.9825
15.5 | 1.3815 | 0.11937 | 0.0146 | 11.5733
16 | 1.3708 | 0.12654 | 0.0131 | 10.8329
16.5 | 1.3862 | 0.13113 | 0.0123 | 10.5712
17 | 1.3885 | 0.13714 | 0.0108 | 10.1247
17.5 | 1.3925 | 0.14317 | 0.009 | 9.7262
18 | 1.3995 | 0.14904 | 0.007 | 9.3901
18.5 | 1.4082 | 0.15484 | 0.0048 | 9.0945
19 | 1.4119 | 0.16129 | 0.0021 | 8.7538
19.5 | 1.4258 | 0.1667 | -0.0004 | 8.5531
20 | 1.4274 | 0.17369 | -0.0038 | 8.2181

## 73. Re 5M Mach 0.00 (1)
BIGFOIL.COM POLAR EXPORT
Horten 16.00% thick 10.00% camber
Horten 16.00% thick 10.00% camber |  |  |  | Cl Max: | 2.309 | at alpha= | 20 | deg
JavaFoil+Calcfoil stall+Eppler ext transition |  |  |  | L/D Max: | 84.732 | at alpha= | 8 | deg
Re: | 5000000 |  |  | Cd Min: | 0.00889 | at alpha= | 0.5 | deg
Mach: | 0 |  |  | Cl=0 at alpha= | -3.9082 | deg
|  |  |  | @ Cl=0.1, Cd= | 0.029156
|  |  |  | @ Cl=0.4, Cd= | 0.018332
|  |  |  | @ Cl=0.6, Cd= | 0.0092997
alpha (deg) | Cl | Cd | Cm | Cl/Cd
-20 | -0.549 | 0.17353 | -0.004 | -3.164
-19.5 | -0.557 | 0.16518 | -0.003 | -3.37
-19 | -0.564 | 0.15859 | -0.003 | -3.555
-18.5 | -0.57 | 0.15111 | -0.002 | -3.774
-18 | -0.576 | 0.14475 | -0.002 | -3.98
-17.5 | -0.581 | 0.137 | -0.002 | -4.241
-17 | -0.585 | 0.13097 | -0.001 | -4.466
-16.5 | -0.588 | 0.12498 | -0.001 | -4.703
-16 | -0.589 | 0.11843 | -0.001 | -4.976
-15.5 | -0.59 | 0.11279 | 0 | -5.227
-15 | -0.588 | 0.10685 | 0 | -5.505
-14.5 | -0.585 | 0.10183 | 0.001 | -5.748
-14 | -0.581 | 0.09638 | 0.001 | -6.023
-13.5 | -0.574 | 0.09127 | 0.001 | -6.288
-13 | -0.565 | 0.08683 | 0.002 | -6.504
-12.5 | -0.553 | 0.08212 | 0.002 | -6.733
-12 | -0.539 | 0.07762 | 0.002 | -6.943
-11.5 | -0.523 | 0.07351 | 0.003 | -7.109
-11 | -0.504 | 0.06962 | 0.003 | -7.24
-10.5 | -0.483 | 0.06572 | 0.003 | -7.351
-10 | -0.46 | 0.06205 | 0.003 | -7.411
-9.5 | -0.434 | 0.05819 | 0.004 | -7.461
-9 | -0.406 | 0.05501 | 0.004 | -7.381
-8.5 | -0.376 | 0.05192 | 0.004 | -7.233
-8 | -0.343 | 0.04905 | 0.005 | -6.988
-7.5 | -0.308 | 0.04626 | 0.005 | -6.651
-7 | -0.27 | 0.0438 | 0.005 | -6.176
-6.5 | -0.231 | 0.04144 | 0.005 | -5.581
-6 | -0.19 | 0.03921 | 0.006 | -4.849
-5.5 | -0.147 | 0.0373 | 0.006 | -3.945
-5 | -0.103 | 0.03541 | 0.006 | -2.897
-4.5 | -0.057 | 0.03377 | 0.006 | -1.673
-4 | -0.009 | 0.03227 | 0.007 | -0.281
-3.5 | 0.04 | 0.03094 | 0.007 | 1.28
-3 | 0.089 | 0.02938 | 0.007 | 3.038
-2.5 | 0.14 | 0.02834 | 0.007 | 4.935
-2 | 0.191 | 0.02732 | 0.007 | 7
-1.5 | 0.244 | 0.02607 | 0.008 | 9.346
-1 | 0.297 | 0.02516 | 0.008 | 11.799
-0.5 | 0.352 | 0.02354 | 0.008 | 14.945
0 | 0.486 | 0.009 | 0.012 | 54.079
0.5 | 0.549 | 0.00889 | 0.013 | 61.722
1 | 0.61 | 0.00938 | 0.013 | 64.998
1.5 | 0.669 | 0.00948 | 0.013 | 70.611
2 | 0.727 | 0.0096 | 0.013 | 75.726
2.5 | 0.779 | 0.00991 | 0.013 | 78.6
3 | 0.829 | 0.01047 | 0.012 | 79.119
3.5 | 0.88 | 0.01144 | 0.012 | 76.912
4 | 0.933 | 0.01195 | 0.012 | 78.058
4.5 | 0.986 | 0.01247 | 0.012 | 79.127
5 | 1.04 | 0.01296 | 0.012 | 80.254
5.5 | 1.093 | 0.01361 | 0.012 | 80.286
6 | 1.145 | 0.01424 | 0.012 | 80.427
6.5 | 1.198 | 0.0149 | 0.011 | 80.405
7 | 1.25 | 0.01562 | 0.011 | 80.021
7.5 | 1.301 | 0.01676 | 0.011 | 77.63
8 | 1.353 | 0.01596 | 0.011 | 84.732
8.5 | 1.403 | 0.01693 | 0.011 | 82.89
9 | 1.454 | 0.01808 | 0.01 | 80.409
9.5 | 1.504 | 0.01947 | 0.01 | 77.229
10 | 1.553 | 0.02058 | 0.01 | 75.475
10.5 | 1.602 | 0.02171 | 0.01 | 73.779
11 | 1.65 | 0.02296 | 0.009 | 71.883
11.5 | 1.698 | 0.02438 | 0.009 | 69.645
12 | 1.745 | 0.02583 | 0.009 | 67.554
12.5 | 1.791 | 0.02733 | 0.008 | 65.544
13 | 1.837 | 0.02904 | 0.008 | 63.267
13.5 | 1.882 | 0.03083 | 0.008 | 61.066
14 | 1.927 | 0.03265 | 0.007 | 59.019
14.5 | 1.971 | 0.03457 | 0.007 | 57.017
15 | 2.014 | 0.03671 | 0.006 | 54.855
15.5 | 2.056 | 0.03891 | 0.006 | 52.84
16 | 2.097 | 0.04115 | 0.005 | 50.966
16.5 | 2.138 | 0.04363 | 0.005 | 49.008
17 | 2.178 | 0.0462 | 0.005 | 47.142
17.5 | 2.217 | 0.04884 | 0.004 | 45.384
18 | 2.254 | 0.05171 | 0.004 | 43.595
18.5 | 2.276 | 0.05475 | 0.003 | 41.573
19 | 2.291 | 0.05783 | 0.002 | 39.613
19.5 | 2.302 | 0.06132 | 0.002 | 37.532
20 | 2.309 | 0.06485 | 0.001 | 35.603

## 74. Re 5M Mach 0.00 (2)
BIGFOIL.COM POLAR EXPORT
Horten 16.00% thick 10.00% camber
Horten 16.00% thick 10.00% camber |  |  |  | Cl Max: | 1.9289 | at alpha= | 14.5 | deg
XFOIL ncrit=9 |  |  |  | L/D Max: | 170.871 | at alpha= | 9.5 | deg
Re: | 5000000 |  |  | Cd Min: | 0.07981 | at alpha= | 19.5 | deg
Mach: | 0 |  |  | Cl=0 at alpha= | -4.8863 | deg
|  |  |  | @ Cl=0.1, Cd= | 0.0085025
|  |  |  | @ Cl=0.4, Cd= | 0.0077157
|  |  |  | @ Cl=0.6, Cd= | 0.0075864
alpha (deg) | Cl | Cd | Cm | Cl/Cd
-9.5 | -0.3745 | 0.0419 | -0.0277 | -8.9379
-9 | -0.3905 | 0.03127 | -0.0197 | -12.488
-8.5 | -0.398 | 0.02051 | -0.0112 | -19.4052
-8 | -0.3671 | 0.01253 | -0.0085 | -29.2977
-7.5 | -0.3082 | 0.01128 | -0.0087 | -27.3227
-7 | -0.2492 | 0.01063 | -0.0086 | -23.4431
-6.5 | -0.1905 | 0.01017 | -0.0085 | -18.7316
-6 | -0.1316 | 0.00972 | -0.0084 | -13.5391
-5.5 | -0.0718 | 0.00921 | -0.0085 | -7.7959
-5 | -0.0131 | 0.00887 | -0.0084 | -1.4769
-4.5 | 0.0445 | 0.00864 | -0.0081 | 5.1505
-4 | 0.101 | 0.0085 | -0.0075 | 11.8824
-3.5 | 0.1574 | 0.00834 | -0.007 | 18.8729
-3 | 0.213 | 0.00805 | -0.0064 | 26.4596
-2.5 | 0.2676 | 0.00793 | -0.0056 | 33.7453
-2 | 0.3217 | 0.00787 | -0.0047 | 40.8767
-1.5 | 0.3758 | 0.00777 | -0.0039 | 48.3655
-1 | 0.4293 | 0.00765 | -0.0029 | 56.1176
-0.5 | 0.4831 | 0.00763 | -0.0021 | 63.3159
0 | 0.5361 | 0.00762 | -0.0012 | 70.3543
0.5 | 0.5902 | 0.00759 | -0.0005 | 77.7602
1 | 0.6446 | 0.00757 | 0 | 85.1519
1.5 | 0.6984 | 0.0076 | 0.0006 | 91.8947
2 | 0.7519 | 0.00767 | 0.0012 | 98.0313
2.5 | 0.8068 | 0.0077 | 0.0014 | 104.7792
3 | 0.8614 | 0.00773 | 0.0017 | 111.436
3.5 | 0.9153 | 0.00782 | 0.002 | 117.046
4 | 0.9686 | 0.00796 | 0.0024 | 121.6834
4.5 | 1.0229 | 0.00804 | 0.0025 | 127.2264
5 | 1.0771 | 0.00813 | 0.0025 | 132.4846
5.5 | 1.1301 | 0.00828 | 0.0027 | 136.4855
6 | 1.1819 | 0.00849 | 0.0031 | 139.2108
6.5 | 1.2347 | 0.00863 | 0.0032 | 143.0707
7 | 1.2873 | 0.00877 | 0.0033 | 146.7845
7.5 | 1.3377 | 0.00898 | 0.0036 | 148.9644
8 | 1.3858 | 0.00926 | 0.0043 | 149.6544
8.5 | 1.4186 | 0.00892 | 0.0081 | 159.0359
9 | 1.4341 | 0.00841 | 0.0156 | 170.5232
9.5 | 1.4712 | 0.00861 | 0.0184 | 170.8711
10 | 1.5116 | 0.00899 | 0.0202 | 168.1424
10.5 | 1.5802 | 0.00949 | 0.0157 | 166.5121
11 | 1.658 | 0.00991 | 0.0093 | 167.3058
11.5 | 1.7141 | 0.01053 | 0.0071 | 162.7825
12 | 1.7639 | 0.01142 | 0.0053 | 154.4571
12.5 | 1.7958 | 0.01265 | 0.0059 | 141.9605
13 | 1.8436 | 0.01442 | 0.002 | 127.8502
13.5 | 1.8804 | 0.0173 | -0.0019 | 108.6936
14 | 1.9029 | 0.02113 | -0.005 | 90.0568
14.5 | 1.9289 | 0.02423 | -0.0073 | 79.6079
15 | 1.923 | 0.02845 | -0.0059 | 67.5923
15.5 | 1.8808 | 0.03496 | -0.0022 | 53.7986
16 | 1.8651 | 0.04008 | -0.0006 | 46.5344
16.5 | 1.8586 | 0.04468 | 0.0004 | 41.598
17 | 1.8387 | 0.05058 | 0.0014 | 36.3523
17.5 | 1.814 | 0.05713 | 0.0021 | 31.7521
18 | 1.8087 | 0.06211 | 0.0021 | 29.1209
19 | 1.7646 | 0.07594 | 0.0013 | 23.2368
19.5 | 1.7737 | 0.07981 | 0.0004 | 22.224

## 75. Re 5M Mach 0.10 (1)
BIGFOIL.COM POLAR EXPORT
Horten 16.00% thick 10.00% camber
Horten 16.00% thick 10.00% camber |  |  |  | Cl Max: | 2.305 | at alpha= | 20 | deg
JavaFoil+Calcfoil stall+Eppler ext transition |  |  |  | L/D Max: | 83.62 | at alpha= | 8 | deg
Re: | 5000000 |  |  | Cd Min: | 0.00903 | at alpha= | 0 | deg
Mach: | 0.1 |  |  | Cl=0 at alpha= | -3.9082 | deg
|  |  |  | @ Cl=0.1, Cd= | 0.029298
|  |  |  | @ Cl=0.4, Cd= | 0.018826
|  |  |  | @ Cl=0.6, Cd= | 0.0094102
alpha (deg) | Cl | Cd | Cm | Cl/Cd
-20 | -0.497 | 0.17851 | -0.004 | -2.784
-19.5 | -0.507 | 0.17115 | -0.003 | -2.962
-19 | -0.516 | 0.1627 | -0.003 | -3.174
-18.5 | -0.525 | 0.15468 | -0.002 | -3.397
-18 | -0.534 | 0.14779 | -0.002 | -3.611
-17.5 | -0.541 | 0.14084 | -0.002 | -3.843
-17 | -0.548 | 0.13382 | -0.001 | -4.093
-16.5 | -0.553 | 0.12792 | -0.001 | -4.325
-16 | -0.557 | 0.12076 | -0.001 | -4.616
-15.5 | -0.56 | 0.11454 | 0 | -4.892
-15 | -0.562 | 0.10931 | 0 | -5.139
-14.5 | -0.561 | 0.10349 | 0.001 | -5.424
-14 | -0.559 | 0.09787 | 0.001 | -5.713
-13.5 | -0.555 | 0.09296 | 0.001 | -5.969
-13 | -0.548 | 0.08795 | 0.002 | -6.232
-12.5 | -0.538 | 0.0833 | 0.002 | -6.464
-12 | -0.526 | 0.07872 | 0.002 | -6.687
-11.5 | -0.512 | 0.07445 | 0.003 | -6.878
-11 | -0.495 | 0.07012 | 0.003 | -7.063
-10.5 | -0.476 | 0.06626 | 0.003 | -7.183
-10 | -0.454 | 0.06264 | 0.003 | -7.248
-9.5 | -0.43 | 0.05882 | 0.004 | -7.303
-9 | -0.403 | 0.05549 | 0.004 | -7.254
-8.5 | -0.373 | 0.05223 | 0.004 | -7.142
-8 | -0.341 | 0.04931 | 0.005 | -6.915
-7.5 | -0.307 | 0.0466 | 0.005 | -6.579
-7 | -0.27 | 0.04413 | 0.005 | -6.115
-6.5 | -0.231 | 0.0417 | 0.005 | -5.54
-6 | -0.19 | 0.03946 | 0.006 | -4.817
-5.5 | -0.147 | 0.03745 | 0.006 | -3.933
-5 | -0.103 | 0.0356 | 0.006 | -2.886
-4.5 | -0.057 | 0.034 | 0.006 | -1.665
-4 | -0.009 | 0.03242 | 0.007 | -0.28
-3.5 | 0.04 | 0.03108 | 0.007 | 1.278
-3 | 0.09 | 0.0295 | 0.007 | 3.035
-2.5 | 0.14 | 0.02849 | 0.007 | 4.925
-2 | 0.192 | 0.02749 | 0.007 | 6.982
-1.5 | 0.245 | 0.0262 | 0.008 | 9.335
-1 | 0.298 | 0.02534 | 0.008 | 11.757
-0.5 | 0.353 | 0.024 | 0.008 | 14.702
0 | 0.489 | 0.00903 | 0.013 | 54.123
0.5 | 0.551 | 0.00937 | 0.013 | 58.809
1 | 0.612 | 0.00942 | 0.013 | 64.968
1.5 | 0.672 | 0.00952 | 0.013 | 70.518
2 | 0.728 | 0.00967 | 0.013 | 75.279
2.5 | 0.779 | 0.01009 | 0.013 | 77.202
3 | 0.83 | 0.01065 | 0.012 | 77.889
3.5 | 0.882 | 0.01161 | 0.012 | 75.98
4 | 0.936 | 0.01212 | 0.012 | 77.233
4.5 | 0.99 | 0.01264 | 0.012 | 78.312
5 | 1.043 | 0.01319 | 0.012 | 79.069
5.5 | 1.096 | 0.01376 | 0.012 | 79.668
6 | 1.149 | 0.01443 | 0.012 | 79.626
6.5 | 1.202 | 0.01514 | 0.012 | 79.399
7 | 1.254 | 0.01584 | 0.011 | 79.169
7.5 | 1.306 | 0.01699 | 0.011 | 76.86
8 | 1.357 | 0.01623 | 0.011 | 83.62
8.5 | 1.408 | 0.0172 | 0.011 | 81.886
9 | 1.459 | 0.01839 | 0.01 | 79.305
9.5 | 1.509 | 0.01979 | 0.01 | 76.21
10 | 1.558 | 0.0209 | 0.01 | 74.534
10.5 | 1.607 | 0.02206 | 0.01 | 72.828
11 | 1.655 | 0.02335 | 0.009 | 70.899
11.5 | 1.703 | 0.02478 | 0.009 | 68.72
12 | 1.75 | 0.02625 | 0.009 | 66.677
12.5 | 1.797 | 0.02779 | 0.008 | 64.642
13 | 1.842 | 0.02955 | 0.008 | 62.341
13.5 | 1.887 | 0.03137 | 0.008 | 60.156
14 | 1.932 | 0.03324 | 0.007 | 58.11
14.5 | 1.976 | 0.03515 | 0.007 | 56.199
15 | 2.018 | 0.03737 | 0.006 | 53.998
15.5 | 2.06 | 0.03963 | 0.006 | 51.996
16 | 2.102 | 0.04192 | 0.005 | 50.131
16.5 | 2.142 | 0.04444 | 0.005 | 48.198
17 | 2.181 | 0.0471 | 0.005 | 46.313
17.5 | 2.22 | 0.04975 | 0.004 | 44.615
18 | 2.257 | 0.05276 | 0.004 | 42.784
18.5 | 2.278 | 0.05583 | 0.003 | 40.796
19 | 2.291 | 0.059 | 0.003 | 38.827
19.5 | 2.299 | 0.06264 | 0.002 | 36.712
20 | 2.305 | 0.06623 | 0.001 | 34.794

## 76. Re 5M Mach 0.10 (2)
BIGFOIL.COM POLAR EXPORT
Horten 16.00% thick 10.00% camber
Horten 16.00% thick 10.00% camber |  |  |  | Cl Max: | 1.915 | at alpha= | 14.5 | deg
XFOIL ncrit=9 |  |  |  | L/D Max: | 168.749 | at alpha= | 9 | deg
Re: | 5000000 |  |  | Cd Min: | 0.12028 | at alpha= | -13 | deg
Mach: | 0.1 |  |  | Cl=0 at alpha= | -4.882 | deg
|  |  |  | @ Cl=0.1, Cd= | 0.0085656
|  |  |  | @ Cl=0.4, Cd= | 0.0077617
|  |  |  | @ Cl=0.6, Cd= | 0.0076092
alpha (deg) | Cl | Cd | Cm | Cl/Cd
-13 | -0.0537 | 0.12028 | -0.0301 | -0.44646
-12.5 | -0.0381 | 0.11485 | -0.0323 | -0.33174
-12 | -0.0338 | 0.10726 | -0.035 | -0.31512
-11.5 | -0.0353 | 0.09904 | -0.0377 | -0.35642
-11 | -0.0233 | 0.09398 | -0.0396 | -0.24793
-10.5 | -0.006 | 0.09007 | -0.041 | -0.066615
-10 | -0.0171 | 0.0825 | -0.0432 | -0.20727
-9.5 | -0.026 | 0.07682 | -0.0454 | -0.33845
-8.5 | -0.3443 | 0.03018 | -0.0192 | -11.4082
-8 | -0.3462 | 0.02025 | -0.0113 | -17.0963
-7.5 | -0.3146 | 0.01292 | -0.0084 | -24.3498
-7 | -0.2539 | 0.01104 | -0.0089 | -22.9982
-6.5 | -0.1941 | 0.01043 | -0.0088 | -18.6098
-6 | -0.135 | 0.01003 | -0.0086 | -13.4596
-5.5 | -0.0737 | 0.00939 | -0.0089 | -7.8488
-5 | -0.0138 | 0.00898 | -0.0088 | -1.5367
-4.5 | 0.0447 | 0.00872 | -0.0085 | 5.1261
-4 | 0.102 | 0.00856 | -0.008 | 11.9159
-3.5 | 0.1592 | 0.00839 | -0.0075 | 18.975
-3 | 0.2156 | 0.00811 | -0.0068 | 26.5845
-2.5 | 0.2706 | 0.00798 | -0.006 | 33.9098
-2 | 0.3251 | 0.00791 | -0.0051 | 41.0999
-1.5 | 0.3801 | 0.00781 | -0.0043 | 48.6684
-1 | 0.4337 | 0.00768 | -0.0032 | 56.4714
-0.5 | 0.4876 | 0.00767 | -0.0023 | 63.5724
0 | 0.541 | 0.00766 | -0.0014 | 70.6266
0.5 | 0.5955 | 0.00761 | -0.0007 | 78.2523
1 | 0.6503 | 0.0076 | -0.0001 | 85.5658
1.5 | 0.7041 | 0.00764 | 0.0006 | 92.1597
2 | 0.758 | 0.00771 | 0.0012 | 98.3139
2.5 | 0.8134 | 0.00773 | 0.0014 | 105.2264
3 | 0.8682 | 0.00777 | 0.0018 | 111.7375
3.5 | 0.9223 | 0.00788 | 0.0021 | 117.0431
4 | 0.9759 | 0.00802 | 0.0025 | 121.6833
4.5 | 1.031 | 0.00809 | 0.0026 | 127.4413
5 | 1.0853 | 0.00819 | 0.0027 | 132.5153
5.5 | 1.1383 | 0.00837 | 0.003 | 135.9976
6 | 1.1903 | 0.00858 | 0.0034 | 138.7296
6.5 | 1.244 | 0.00869 | 0.0035 | 143.153
7 | 1.2965 | 0.00885 | 0.0037 | 146.4972
7.5 | 1.3466 | 0.00909 | 0.0043 | 148.1408
8 | 1.3946 | 0.00939 | 0.0051 | 148.5197
8.5 | 1.433 | 0.00917 | 0.0078 | 156.2704
9 | 1.4428 | 0.00855 | 0.0166 | 168.7485
9.5 | 1.4766 | 0.00878 | 0.0201 | 168.1777
10 | 1.513 | 0.0092 | 0.0227 | 164.4565
10.5 | 1.5932 | 0.00969 | 0.016 | 164.4169
11 | 1.6685 | 0.01017 | 0.0103 | 164.061
11.5 | 1.7238 | 0.01094 | 0.0079 | 157.5686
12 | 1.7687 | 0.01211 | 0.0065 | 146.0528
12.5 | 1.8042 | 0.01384 | 0.0054 | 130.3613
13 | 1.8488 | 0.01609 | 0.0014 | 114.9037
13.5 | 1.8758 | 0.01975 | -0.002 | 94.9772
14 | 1.8952 | 0.02365 | -0.0045 | 80.1353
14.5 | 1.915 | 0.02717 | -0.0064 | 70.4821
15 | 1.8902 | 0.03214 | -0.003 | 58.8114
15.5 | 1.8489 | 0.03908 | -0.0001 | 47.3106
16 | 1.8425 | 0.04364 | 0.0011 | 42.2204
16.5 | 1.8296 | 0.04889 | 0.0021 | 37.4228
17 | 1.8045 | 0.05539 | 0.0029 | 32.5781
17.5 | 1.7907 | 0.06111 | 0.0033 | 29.3029
18 | 1.7954 | 0.06512 | 0.0032 | 27.5706
18.5 | 1.77 | 0.07233 | 0.0029 | 24.4712
19 | 1.7573 | 0.0785 | 0.0021 | 22.386
19.5 | 1.7439 | 0.08488 | 0.0011 | 20.5455

## 77. Re 5M Mach 0.25 (1)
BIGFOIL.COM POLAR EXPORT
Horten 16.00% thick 10.00% camber
Horten 16.00% thick 10.00% camber |  |  |  | Cl Max: | 2.275 | at alpha= | 19 | deg
JavaFoil+Calcfoil stall+Eppler ext transition |  |  |  | L/D Max: | 82.511 | at alpha= | 0 | deg
Re: | 5000000 |  |  | Cd Min: | 0.00607 | at alpha= | 0 | deg
Mach: | 0.25 |  |  | Cl=0 at alpha= | -3.9082 | deg
|  |  |  | @ Cl=0.1, Cd= | 0.030012
|  |  |  | @ Cl=0.4, Cd= | 0.019465
|  |  |  | @ Cl=0.6, Cd= | 0.009746
alpha (deg) | Cl | Cd | Cm | Cl/Cd
-16.5 | -0.214 | 0.14769 | -0.001 | -1.448
-16 | -0.254 | 0.14141 | -0.001 | -1.797
-15.5 | -0.288 | 0.13252 | 0 | -2.175
-15 | -0.318 | 0.1262 | 0 | -2.52
-14.5 | -0.344 | 0.121 | 0.001 | -2.845
-14 | -0.367 | 0.11297 | 0.001 | -3.248
-13.5 | -0.386 | 0.10616 | 0.001 | -3.637
-13 | -0.401 | 0.099 | 0.001 | -4.051
-12.5 | -0.411 | 0.09287 | 0.002 | -4.429
-12 | -0.418 | 0.08692 | 0.002 | -4.807
-11.5 | -0.42 | 0.08109 | 0.002 | -5.184
-11 | -0.419 | 0.07563 | 0.003 | -5.541
-10.5 | -0.414 | 0.07045 | 0.003 | -5.871
-10 | -0.404 | 0.06633 | 0.003 | -6.092
-9.5 | -0.39 | 0.06221 | 0.004 | -6.274
-9 | -0.373 | 0.05846 | 0.004 | -6.373
-8.5 | -0.351 | 0.05488 | 0.004 | -6.391
-8 | -0.325 | 0.05168 | 0.004 | -6.293
-7.5 | -0.296 | 0.04847 | 0.005 | -6.106
-7 | -0.263 | 0.04568 | 0.005 | -5.763
-6.5 | -0.227 | 0.04308 | 0.005 | -5.278
-6 | -0.189 | 0.04079 | 0.006 | -4.623
-5.5 | -0.147 | 0.03856 | 0.006 | -3.813
-5 | -0.103 | 0.03658 | 0.006 | -2.819
-4.5 | -0.057 | 0.03481 | 0.006 | -1.64
-4 | -0.009 | 0.03292 | 0.007 | -0.279
-3.5 | 0.04 | 0.03141 | 0.007 | 1.283
-3 | 0.091 | 0.03019 | 0.007 | 3.017
-2.5 | 0.143 | 0.02916 | 0.007 | 4.902
-2 | 0.196 | 0.02789 | 0.008 | 7.021
-1.5 | 0.25 | 0.02677 | 0.008 | 9.327
-1 | 0.304 | 0.02593 | 0.008 | 11.738
-0.5 | 0.36 | 0.02477 | 0.008 | 14.533
0 | 0.501 | 0.00607 | 0.009 | 82.511
0.5 | 0.564 | 0.00965 | 0.013 | 58.464
1 | 0.624 | 0.00981 | 0.013 | 63.597
1.5 | 0.678 | 0.01015 | 0.013 | 66.846
2 | 0.73 | 0.01069 | 0.013 | 68.328
2.5 | 0.786 | 0.01116 | 0.013 | 70.361
3 | 0.841 | 0.01163 | 0.013 | 72.287
3.5 | 0.896 | 0.01217 | 0.012 | 73.653
4 | 0.952 | 0.01312 | 0.012 | 72.554
4.5 | 1.007 | 0.01364 | 0.012 | 73.851
5 | 1.062 | 0.01423 | 0.012 | 74.612
5.5 | 1.116 | 0.01489 | 0.012 | 74.962
6 | 1.17 | 0.0156 | 0.012 | 75.026
6.5 | 1.224 | 0.01631 | 0.012 | 75.045
7 | 1.277 | 0.01716 | 0.012 | 74.403
7.5 | 1.33 | 0.01807 | 0.011 | 73.601
8 | 1.382 | 0.01931 | 0.011 | 71.573
8.5 | 1.433 | 0.01878 | 0.011 | 76.309
9 | 1.484 | 0.02012 | 0.011 | 73.752
9.5 | 1.534 | 0.02139 | 0.01 | 71.725
10 | 1.584 | 0.02286 | 0.01 | 69.304
10.5 | 1.633 | 0.02415 | 0.01 | 67.618
11 | 1.681 | 0.02562 | 0.01 | 65.62
11.5 | 1.729 | 0.02722 | 0.009 | 63.507
12 | 1.776 | 0.02885 | 0.009 | 61.561
12.5 | 1.822 | 0.03058 | 0.009 | 59.57
13 | 1.867 | 0.03256 | 0.008 | 57.331
13.5 | 1.911 | 0.03461 | 0.008 | 55.215
14 | 1.955 | 0.03669 | 0.007 | 53.282
14.5 | 1.997 | 0.03896 | 0.007 | 51.257
15 | 2.038 | 0.04141 | 0.007 | 49.217
15.5 | 2.079 | 0.04392 | 0.006 | 47.33
16 | 2.118 | 0.04658 | 0.006 | 45.469
16.5 | 2.156 | 0.04947 | 0.005 | 43.582
17 | 2.193 | 0.05246 | 0.005 | 41.811
17.5 | 2.229 | 0.05563 | 0.004 | 40.062
18 | 2.263 | 0.05911 | 0.004 | 38.285
18.5 | 2.274 | 0.06259 | 0.003 | 36.335
19 | 2.275 | 0.06652 | 0.003 | 34.198
19.5 | 2.269 | 0.07062 | 0.002 | 32.133
20 | 2.257 | 0.0751 | 0.001 | 30.059

## 78. Re 5M Mach 0.25 (2)
BIGFOIL.COM POLAR EXPORT
Horten 16.00% thick 10.00% camber
Horten 16.00% thick 10.00% camber |  |  |  | Cl Max: | 1.4907 | at alpha= | 8.5 | deg
XFOIL ncrit=9 |  |  |  | L/D Max: | 152.048 | at alpha= | 9 | deg
Re: | 5000000 |  |  | Cd Min: | 0.20106 | at alpha= | -20 | deg
Mach: | 0.25 |  |  | Cl=0 at alpha= | -4.8209 | deg
|  |  |  | @ Cl=0.1, Cd= | 0.0090727
|  |  |  | @ Cl=0.4, Cd= | 0.0080048
|  |  |  | @ Cl=0.6, Cd= | 0.0078028
alpha (deg) | Cl | Cd | Cm | Cl/Cd
-20 | -0.3007 | 0.20106 | 0.0099 | -1.4956
-19.5 | -0.2826 | 0.19535 | 0.0067 | -1.4466
-18.5 | -0.2444 | 0.18413 | 0.0006 | -1.3273
-18 | -0.2222 | 0.17959 | -0.0022 | -1.2373
-17.5 | -0.2017 | 0.17428 | -0.0052 | -1.1573
-17 | -0.1823 | 0.1686 | -0.0081 | -1.0813
-16.5 | -0.1635 | 0.16236 | -0.011 | -1.007
-16 | -0.145 | 0.15682 | -0.0139 | -0.92463
-15.5 | -0.1274 | 0.15084 | -0.0167 | -0.8446
-15 | -0.1195 | 0.142 | -0.0202 | -0.84155
-14.5 | -0.1027 | 0.13602 | -0.023 | -0.75504
-14 | -0.0749 | 0.13296 | -0.025 | -0.56333
-13.5 | -0.0606 | 0.12653 | -0.0277 | -0.47894
-13 | -0.0394 | 0.12195 | -0.0299 | -0.32308
-12.5 | -0.0193 | 0.11707 | -0.0322 | -0.16486
-12 | -0.0056 | 0.111 | -0.0346 | -0.05045
-11.5 | 0.0023 | 0.1041 | -0.0371 | 0.022094
-11 | 0.0065 | 0.09692 | -0.0395 | 0.067066
-10.5 | 0.0173 | 0.0916 | -0.0414 | 0.18886
-10 | 0.0255 | 0.08618 | -0.0432 | 0.29589
-9.5 | 0.0267 | 0.08035 | -0.045 | 0.3323
-9 | 0.0168 | 0.07461 | -0.0472 | 0.22517
-8.5 | 0.0023 | 0.07028 | -0.0455 | 0.032726
-8 | -0.0124 | 0.06636 | -0.0412 | -0.18686
-7.5 | -0.0185 | 0.06049 | -0.0388 | -0.30584
-7 | -0.0326 | 0.05207 | -0.0351 | -0.62608
-6.5 | -0.1262 | 0.02946 | -0.0201 | -4.2838
-6 | -0.1193 | 0.02072 | -0.0127 | -5.7577
-5.5 | -0.0893 | 0.0133 | -0.0087 | -6.7143
-5 | -0.0236 | 0.0102 | -0.01 | -2.3137
-4.5 | 0.0423 | 0.00941 | -0.0103 | 4.4952
-4 | 0.1056 | 0.00904 | -0.0101 | 11.6814
-3.5 | 0.1679 | 0.00873 | -0.0097 | 19.2325
-3 | 0.2284 | 0.00853 | -0.0091 | 26.7761
-2.5 | 0.2872 | 0.00828 | -0.0083 | 34.686
-2 | 0.3452 | 0.00811 | -0.0073 | 42.5647
-1.5 | 0.4025 | 0.008 | -0.0063 | 50.3125
-1 | 0.4579 | 0.0079 | -0.0049 | 57.962
-0.5 | 0.5131 | 0.00789 | -0.0036 | 65.0317
0 | 0.5699 | 0.00783 | -0.0027 | 72.7842
0.5 | 0.6252 | 0.00778 | -0.0015 | 80.3599
1 | 0.6811 | 0.00783 | -0.0006 | 86.986
1.5 | 0.7363 | 0.00788 | 0.0004 | 93.4391
2 | 0.7937 | 0.0079 | 0.0009 | 100.4684
2.5 | 0.8502 | 0.00794 | 0.0016 | 107.0781
3 | 0.9058 | 0.00807 | 0.0023 | 112.2429
3.5 | 0.9616 | 0.0082 | 0.0029 | 117.2683
4 | 1.0188 | 0.00828 | 0.0032 | 123.0435
4.5 | 1.075 | 0.0084 | 0.0037 | 127.9762
5 | 1.1294 | 0.00862 | 0.0043 | 131.0209
5.5 | 1.1839 | 0.00882 | 0.0049 | 134.229
6 | 1.2396 | 0.00896 | 0.0053 | 138.3482
6.5 | 1.2933 | 0.00916 | 0.006 | 141.19
7 | 1.3436 | 0.00949 | 0.0071 | 141.5806
7.5 | 1.3939 | 0.00977 | 0.0083 | 142.6714
8 | 1.4449 | 0.00999 | 0.0093 | 144.6346
8.5 | 1.4907 | 0.01031 | 0.0111 | 144.5878
9 | 1.4703 | 0.00967 | 0.0256 | 152.0476
9.5 | 1.4626 | 0.0103 | 0.0366 | 142

## 79. Re 5M Mach 0.50 (1)
BIGFOIL.COM POLAR EXPORT
Horten 16.00% thick 10.00% camber
Horten 16.00% thick 10.00% camber |  |  |  | Cl Max: | 1.818 | at alpha= | 13.5 | deg
JavaFoil+Calcfoil stall+Eppler ext transition |  |  |  | L/D Max: | 66.847 | at alpha= | 1 | deg
Re: | 5000000 |  |  | Cd Min: | 0.00902 | at alpha= | 0 | deg
Mach: | 0.5 |  |  | Cl=0 at alpha= | -3.9149 | deg
|  |  |  | @ Cl=0.1, Cd= | 0.033383
|  |  |  | @ Cl=0.4, Cd= | 0.027198
|  |  |  | @ Cl=0.6, Cd= | 0.0095094
alpha (deg) | Cl | Cd | Cm | Cl/Cd
-20 | -0.9 | 0.14072 | -0.005 | -6.398
-19.5 | -0.872 | 0.15415 | -0.004 | -5.655
-19 | -0.845 | 0.14296 | -0.004 | -5.909
-18.5 | -0.818 | 0.13356 | -0.003 | -6.122
-18 | -0.791 | 0.12538 | -0.003 | -6.305
-17.5 | -0.763 | 0.11827 | -0.002 | -6.455
-17 | -0.736 | 0.11242 | -0.002 | -6.549
-16.5 | -0.707 | 0.12119 | -0.001 | -5.837
-16 | -0.68 | 0.11187 | -0.001 | -6.079
-15.5 | -0.653 | 0.10439 | 0 | -6.252
-15 | -0.625 | 0.09738 | 0 | -6.42
-14.5 | -0.598 | 0.09207 | 0.001 | -6.492
-14 | -0.569 | 0.10008 | 0.001 | -5.683
-13.5 | -0.541 | 0.0916 | 0.001 | -5.906
-13 | -0.513 | 0.08442 | 0.002 | -6.08
-12.5 | -0.486 | 0.07841 | 0.002 | -6.194
-12 | -0.457 | 0.09065 | 0.002 | -5.042
-11.5 | -0.429 | 0.07876 | 0.003 | -5.448
-11 | -0.401 | 0.07245 | 0.003 | -5.537
-10.5 | -0.373 | 0.06653 | 0.003 | -5.612
-10 | -0.345 | 0.0687 | 0.004 | -5.019
-9.5 | -0.317 | 0.06592 | 0.004 | -4.803
-9 | -0.289 | 0.06046 | 0.004 | -4.772
-8.5 | -0.261 | 0.05526 | 0.005 | -4.715
-8 | -0.232 | 0.05738 | 0.005 | -4.043
-7.5 | -0.204 | 0.05326 | 0.005 | -3.825
-7 | -0.176 | 0.04902 | 0.005 | -3.582
-6.5 | -0.147 | 0.04957 | 0.005 | -2.968
-6 | -0.119 | 0.04646 | 0.005 | -2.557
-5.5 | -0.09 | 0.04639 | 0.006 | -1.95
-5 | -0.062 | 0.04269 | 0.006 | -1.455
-4.5 | -0.034 | 0.0423 | 0.006 | -0.798
-4 | -0.008 | 0.0393 | 0.006 | -0.203
-3.5 | 0.039 | 0.03564 | 0.007 | 1.097
-3 | 0.093 | 0.03359 | 0.007 | 2.761
-2.5 | 0.15 | 0.0319 | 0.007 | 4.698
-2 | 0.209 | 0.03066 | 0.008 | 6.818
-1.5 | 0.27 | 0.02962 | 0.008 | 9.103
-1 | 0.331 | 0.02887 | 0.008 | 11.467
-0.5 | 0.393 | 0.0282 | 0.008 | 13.953
0 | 0.527 | 0.00902 | 0.008 | 58.425
0.5 | 0.593 | 0.00947 | 0.009 | 62.637
1 | 0.657 | 0.00983 | 0.009 | 66.847
1.5 | 0.72 | 0.01342 | 0.014 | 53.657
2 | 0.783 | 0.01393 | 0.014 | 56.194
2.5 | 0.844 | 0.01458 | 0.014 | 57.911
3 | 0.906 | 0.01527 | 0.014 | 59.296
3.5 | 0.966 | 0.01629 | 0.014 | 59.282
4 | 1.025 | 0.01709 | 0.013 | 60.01
4.5 | 1.084 | 0.01802 | 0.013 | 60.16
5 | 1.142 | 0.01897 | 0.013 | 60.187
5.5 | 1.199 | 0.02002 | 0.013 | 59.885
6 | 1.254 | 0.02126 | 0.013 | 58.981
6.5 | 1.308 | 0.0229 | 0.013 | 57.143
7 | 1.362 | 0.02432 | 0.013 | 55.995
7.5 | 1.413 | 0.0258 | 0.012 | 54.796
8 | 1.463 | 0.02757 | 0.012 | 53.078
8.5 | 1.511 | 0.02947 | 0.012 | 51.279
9 | 1.558 | 0.0303 | 0.012 | 51.405
9.5 | 1.602 | 0.03279 | 0.011 | 48.849
10 | 1.643 | 0.03556 | 0.011 | 46.215
10.5 | 1.682 | 0.03825 | 0.011 | 43.958
11 | 1.717 | 0.0411 | 0.01 | 41.781
11.5 | 1.749 | 0.04456 | 0.01 | 39.242
12 | 1.776 | 0.04834 | 0.01 | 36.73
12.5 | 1.797 | 0.05233 | 0.009 | 34.337
13 | 1.811 | 0.05721 | 0.009 | 31.665
13.5 | 1.818 | 0.06251 | 0.008 | 29.083
14 | 1.813 | 0.06846 | 0.008 | 26.479
14.5 | 1.789 | 0.07613 | 0.007 | 23.506
15 | 1.739 | 0.08506 | 0.007 | 20.45
15.5 | 1.627 | 0.0983 | 0.006 | 16.546
16 | 1.22 | 0.1132 | 0.006 | 10.776
16.5 | 1.246 | 0.11926 | 0.005 | 10.447
17 | 1.268 | 0.13335 | 0.005 | 9.509
17.5 | 1.275 | 0.21951 | 0.004 | 5.809
18 | 1.302 | 0.23955 | 0.004 | 5.436
18.5 | 1.333 | 0.25148 | 0.003 | 5.3

## 80. Re 5M Mach 0.50 (2)
BIGFOIL.COM POLAR EXPORT
Horten 16.00% thick 10.00% camber
Horten 16.00% thick 10.00% camber |  |  |  | Cl Max: | 1.453 | at alpha= | 20 | deg
XFOIL ncrit=9 |  |  |  | L/D Max: | 114.745 | at alpha= | 4 | deg
Re: | 5000000 |  |  | Cd Min: | 0.21797 | at alpha= | -20 | deg
Mach: | 0.5 |  |  | Cl=0 at alpha= | -13.5318 | deg
|  |  |  | @ Cl=0.1, Cd= | 0.11096
|  |  |  | @ Cl=0.4, Cd= | 0.028593
|  |  |  | @ Cl=0.6, Cd= | 0.0091683
alpha (deg) | Cl | Cd | Cm | Cl/Cd
-20 | -0.307 | 0.21797 | 0.0168 | -1.4085
-19.5 | -0.2837 | 0.21074 | 0.0131 | -1.3462
-19 | -0.2593 | 0.20481 | 0.0095 | -1.2661
-18.5 | -0.2358 | 0.1982 | 0.0059 | -1.1897
-18 | -0.2125 | 0.1915 | 0.0024 | -1.1097
-17.5 | -0.1906 | 0.18443 | -0.0012 | -1.0335
-17 | -0.1661 | 0.17824 | -0.0046 | -0.93189
-16.5 | -0.138 | 0.17329 | -0.0077 | -0.79635
-16 | -0.1136 | 0.16713 | -0.011 | -0.67971
-15.5 | -0.0888 | 0.16115 | -0.0141 | -0.55104
-15 | -0.0659 | 0.15463 | -0.0174 | -0.42618
-14.5 | -0.0423 | 0.14844 | -0.0205 | -0.28496
-14 | -0.0206 | 0.14185 | -0.0237 | -0.14522
-13.5 | 0.0014 | 0.13559 | -0.0267 | 0.010325
-13 | 0.0178 | 0.1281 | -0.03 | 0.13895
-12.5 | 0.0477 | 0.12395 | -0.0324 | 0.38483
-12 | 0.0709 | 0.11833 | -0.0351 | 0.59917
-11.5 | 0.0938 | 0.11284 | -0.0376 | 0.83127
-11 | 0.1132 | 0.10695 | -0.0401 | 1.0584
-10.5 | 0.1312 | 0.10105 | -0.0425 | 1.2984
-10 | 0.1498 | 0.09547 | -0.0448 | 1.5691
-9.5 | 0.1651 | 0.08971 | -0.047 | 1.8404
-9 | 0.1754 | 0.08358 | -0.0491 | 2.0986
-8.5 | 0.1878 | 0.07845 | -0.0508 | 2.3939
-8 | 0.2023 | 0.07407 | -0.0521 | 2.7312
-7.5 | 0.2182 | 0.07045 | -0.0535 | 3.0972
-7 | 0.2035 | 0.06534 | -0.0526 | 3.1145
-6.5 | 0.1929 | 0.06155 | -0.0483 | 3.134
-6 | 0.2026 | 0.0573 | -0.0462 | 3.5358
-5.5 | 0.2142 | 0.05245 | -0.0437 | 4.0839
-5 | 0.2321 | 0.04751 | -0.0407 | 4.8853
-4.5 | 0.2585 | 0.04293 | -0.0375 | 6.0214
-4 | 0.2975 | 0.03944 | -0.0346 | 7.5431
-3.5 | 0.3365 | 0.03567 | -0.0311 | 9.4337
-3 | 0.3709 | 0.03094 | -0.026 | 11.9877
-2.5 | 0.4148 | 0.0274 | -0.0216 | 15.1387
-2 | 0.4376 | 0.01985 | -0.013 | 22.0453
-1.5 | 0.4967 | 0.0097 | -0.0133 | 51.2062
-1 | 0.5741 | 0.00921 | -0.013 | 62.3344
-0.5 | 0.6424 | 0.0091 | -0.0111 | 70.5934
0 | 0.7073 | 0.00893 | -0.0087 | 79.2049
0.5 | 0.7703 | 0.00892 | -0.006 | 86.3565
1 | 0.831 | 0.00901 | -0.0032 | 92.2309
1.5 | 0.8922 | 0.00916 | -0.0006 | 97.4017
2 | 0.9552 | 0.00925 | 0.0017 | 103.2649
2.5 | 1.0174 | 0.00946 | 0.004 | 107.5476
3 | 1.0761 | 0.00978 | 0.0066 | 110.0307
3.5 | 1.1355 | 0.01009 | 0.0091 | 112.5372
4 | 1.1945 | 0.01041 | 0.0116 | 114.7454
4.5 | 1.2465 | 0.01091 | 0.015 | 114.253
5 | 1.284 | 0.01169 | 0.0202 | 109.8375
5.5 | 1.2736 | 0.01377 | 0.0299 | 92.4909
6 | 1.2593 | 0.01758 | 0.0362 | 71.6325
6.5 | 1.2307 | 0.0217 | 0.0438 | 56.7143
7 | 1.1919 | 0.02649 | 0.0509 | 44.9943
7.5 | 1.1836 | 0.03024 | 0.0552 | 39.1402
8 | 1.1866 | 0.03373 | 0.0584 | 35.1794
8.5 | 1.1716 | 0.03852 | 0.0614 | 30.4154
9 | 1.1713 | 0.04269 | 0.0634 | 27.4373
9.5 | 1.1863 | 0.04611 | 0.0647 | 25.7276
10.5 | 1.1772 | 0.05591 | 0.0669 | 21.0553
11 | 1.1991 | 0.05921 | 0.0673 | 20.2516
11.5 | 1.201 | 0.06404 | 0.0676 | 18.7539
12 | 1.1919 | 0.06984 | 0.0677 | 17.0662
12.5 | 1.2145 | 0.07335 | 0.0676 | 16.5576
13.5 | 1.3577 | 0.09225 | 0.0272 | 14.7176
14 | 1.3863 | 0.09832 | 0.022 | 14.0999
15 | 1.4075 | 0.11116 | 0.0157 | 12.6619
15.5 | 1.4012 | 0.11757 | 0.0148 | 11.918
16 | 1.4037 | 0.12334 | 0.0139 | 11.3807
16.5 | 1.4109 | 0.12874 | 0.0129 | 10.9593
17 | 1.4029 | 0.13576 | 0.0111 | 10.3337
17.5 | 1.4153 | 0.14078 | 0.0098 | 10.0533
18 | 1.4293 | 0.14579 | 0.0083 | 9.8038
18.5 | 1.4232 | 0.15317 | 0.0054 | 9.2916
19 | 1.4411 | 0.15796 | 0.0035 | 9.1232
19.5 | 1.4426 | 0.16473 | 0.0004 | 8.7574
20 | 1.453 | 0.17061 | -0.0024 | 8.5165

## 81. Re 6M Mach 0.00 (1)
BIGFOIL.COM POLAR EXPORT
Horten 16.00% thick 10.00% camber
Horten 16.00% thick 10.00% camber |  |  |  | Cl Max: | 2.31 | at alpha= | 20 | deg
JavaFoil+Calcfoil stall+Eppler ext transition |  |  |  | L/D Max: | 86.732 | at alpha= | 8 | deg
Re: | 6000000 |  |  | Cd Min: | 0.00883 | at alpha= | 0.5 | deg
Mach: | 0 |  |  | Cl=0 at alpha= | -3.9082 | deg
|  |  |  | @ Cl=0.1, Cd= | 0.029079
|  |  |  | @ Cl=0.4, Cd= | 0.012024
|  |  |  | @ Cl=0.6, Cd= | 0.0090975
alpha (deg) | Cl | Cd | Cm | Cl/Cd
-20 | -0.549 | 0.17147 | -0.004 | -3.203
-19.5 | -0.557 | 0.16361 | -0.003 | -3.403
-19 | -0.564 | 0.15699 | -0.003 | -3.593
-18.5 | -0.57 | 0.14969 | -0.002 | -3.811
-18 | -0.576 | 0.14328 | -0.002 | -4.022
-17.5 | -0.581 | 0.13572 | -0.002 | -4.282
-17 | -0.585 | 0.12961 | -0.001 | -4.514
-16.5 | -0.588 | 0.12364 | -0.001 | -4.755
-16 | -0.589 | 0.11711 | -0.001 | -5.034
-15.5 | -0.59 | 0.11185 | 0 | -5.273
-15 | -0.588 | 0.10649 | 0 | -5.526
-14.5 | -0.586 | 0.10066 | 0.001 | -5.817
-14 | -0.581 | 0.09556 | 0.001 | -6.078
-13.5 | -0.574 | 0.09057 | 0.001 | -6.339
-13 | -0.565 | 0.08555 | 0.002 | -6.604
-12.5 | -0.553 | 0.08124 | 0.002 | -6.809
-12 | -0.539 | 0.07685 | 0.002 | -7.016
-11.5 | -0.523 | 0.07271 | 0.003 | -7.191
-11 | -0.504 | 0.06882 | 0.003 | -7.328
-10.5 | -0.483 | 0.06491 | 0.003 | -7.448
-10 | -0.46 | 0.0613 | 0.003 | -7.505
-9.5 | -0.434 | 0.05755 | 0.004 | -7.548
-9 | -0.406 | 0.05437 | 0.004 | -7.472
-8.5 | -0.376 | 0.0513 | 0.004 | -7.323
-8 | -0.343 | 0.04848 | 0.005 | -7.073
-7.5 | -0.308 | 0.04573 | 0.005 | -6.732
-7 | -0.271 | 0.04331 | 0.005 | -6.249
-6.5 | -0.231 | 0.04095 | 0.005 | -5.651
-6 | -0.19 | 0.03875 | 0.006 | -4.91
-5.5 | -0.147 | 0.03686 | 0.006 | -3.995
-5 | -0.103 | 0.03498 | 0.006 | -2.935
-4.5 | -0.057 | 0.03336 | 0.006 | -1.695
-4 | -0.009 | 0.03186 | 0.007 | -0.284
-3.5 | 0.04 | 0.03054 | 0.007 | 1.298
-3 | 0.089 | 0.0294 | 0.007 | 3.039
-2.5 | 0.14 | 0.02791 | 0.007 | 5.016
-2 | 0.192 | 0.02692 | 0.008 | 7.114
-1.5 | 0.244 | 0.02587 | 0.008 | 9.434
-1 | 0.298 | 0.02455 | 0.008 | 12.123
-0.5 | 0.423 | 0.0092 | 0.012 | 46.027
0 | 0.487 | 0.00897 | 0.012 | 54.234
0.5 | 0.549 | 0.00883 | 0.013 | 62.162
1 | 0.61 | 0.00915 | 0.013 | 66.622
1.5 | 0.67 | 0.00923 | 0.013 | 72.541
2 | 0.728 | 0.00932 | 0.013 | 78.116
2.5 | 0.783 | 0.00957 | 0.013 | 81.803
3 | 0.832 | 0.01052 | 0.012 | 79.012
3.5 | 0.883 | 0.01105 | 0.012 | 79.88
4 | 0.935 | 0.01154 | 0.012 | 81.053
4.5 | 0.988 | 0.0121 | 0.012 | 81.668
5 | 1.041 | 0.01264 | 0.012 | 82.379
5.5 | 1.094 | 0.01326 | 0.012 | 82.542
6 | 1.147 | 0.01385 | 0.012 | 82.784
6.5 | 1.199 | 0.01454 | 0.011 | 82.454
7 | 1.251 | 0.01531 | 0.011 | 81.721
7.5 | 1.303 | 0.01636 | 0.011 | 79.629
8 | 1.354 | 0.01561 | 0.011 | 86.732
8.5 | 1.405 | 0.01659 | 0.011 | 84.702
9 | 1.455 | 0.0178 | 0.01 | 81.756
9.5 | 1.505 | 0.01912 | 0.01 | 78.723
10 | 1.554 | 0.02016 | 0.01 | 77.116
10.5 | 1.603 | 0.02135 | 0.01 | 75.092
11 | 1.651 | 0.02264 | 0.009 | 72.934
11.5 | 1.699 | 0.02397 | 0.009 | 70.891
12 | 1.746 | 0.02535 | 0.009 | 68.894
12.5 | 1.793 | 0.02695 | 0.008 | 66.52
13 | 1.838 | 0.02865 | 0.008 | 64.167
13.5 | 1.884 | 0.03035 | 0.008 | 62.065
14 | 1.928 | 0.03217 | 0.007 | 59.947
14.5 | 1.972 | 0.03419 | 0.007 | 57.67
15 | 2.015 | 0.03623 | 0.006 | 55.621
15.5 | 2.057 | 0.03833 | 0.006 | 53.678
16 | 2.099 | 0.04073 | 0.005 | 51.529
16.5 | 2.139 | 0.04314 | 0.005 | 49.593
17 | 2.179 | 0.0456 | 0.005 | 47.788
17.5 | 2.218 | 0.0484 | 0.004 | 45.818
18 | 2.256 | 0.05125 | 0.004 | 44.016
18.5 | 2.277 | 0.05424 | 0.003 | 41.984
19 | 2.292 | 0.0575 | 0.002 | 39.858
19.5 | 2.303 | 0.06081 | 0.002 | 37.866
20 | 2.31 | 0.06458 | 0.001 | 35.765

## 82. Re 6M Mach 0.00 (2)
BIGFOIL.COM POLAR EXPORT
Horten 16.00% thick 10.00% camber
Horten 16.00% thick 10.00% camber |  |  |  | Cl Max: | 1.9579 | at alpha= | 15 | deg
XFOIL ncrit=9 |  |  |  | L/D Max: | 178.089 | at alpha= | 9 | deg
Re: | 6000000 |  |  | Cd Min: | 0.07798 | at alpha= | 19.5 | deg
Mach: | 0 |  |  | Cl=0 at alpha= | -4.87 | deg
|  |  |  | @ Cl=0.1, Cd= | 0.0080963
|  |  |  | @ Cl=0.4, Cd= | 0.00743
|  |  |  | @ Cl=0.6, Cd= | 0.0072983
alpha (deg) | Cl | Cd | Cm | Cl/Cd
-10.5 | -0.3686 | 0.05617 | -0.0368 | -6.5622
-10 | -0.4243 | 0.0423 | -0.0287 | -10.0307
-9.5 | -0.4293 | 0.03365 | -0.0221 | -12.7578
-9 | -0.4123 | 0.02766 | -0.017 | -14.906
-8.5 | -0.4248 | 0.01171 | -0.0094 | -36.2767
-8 | -0.3664 | 0.01086 | -0.0093 | -33.7385
-7.5 | -0.3078 | 0.01031 | -0.0091 | -29.8545
-7 | -0.2489 | 0.00984 | -0.0089 | -25.2947
-6.5 | -0.1906 | 0.0095 | -0.0086 | -20.0632
-6 | -0.1325 | 0.00922 | -0.0083 | -14.3709
-5.5 | -0.0737 | 0.00888 | -0.0082 | -8.2995
-5 | -0.0148 | 0.00847 | -0.0081 | -1.7473
-4.5 | 0.0421 | 0.00826 | -0.0076 | 5.0969
-4 | 0.0987 | 0.0081 | -0.0071 | 12.1852
-3.5 | 0.155 | 0.00794 | -0.0065 | 19.5214
-3 | 0.2102 | 0.00779 | -0.0058 | 26.9833
-2.5 | 0.2641 | 0.00766 | -0.0048 | 34.4778
-2 | 0.3186 | 0.00755 | -0.004 | 42.1987
-1.5 | 0.3734 | 0.00747 | -0.0033 | 49.9866
-1 | 0.4266 | 0.00739 | -0.0023 | 57.7267
-0.5 | 0.48 | 0.00738 | -0.0014 | 65.0407
0 | 0.5349 | 0.00735 | -0.0009 | 72.7755
0.5 | 0.5888 | 0.00729 | -0.0001 | 80.7682
1 | 0.6431 | 0.00733 | 0.0004 | 87.7353
1.5 | 0.6967 | 0.00737 | 0.001 | 94.5319
2 | 0.752 | 0.00739 | 0.0013 | 101.7591
2.5 | 0.8068 | 0.0074 | 0.0016 | 109.027
3 | 0.861 | 0.00749 | 0.0019 | 114.9533
3.5 | 0.9149 | 0.0076 | 0.0022 | 120.3816
4 | 0.9698 | 0.00766 | 0.0023 | 126.6057
4.5 | 1.0245 | 0.00774 | 0.0023 | 132.3643
5 | 1.0781 | 0.00788 | 0.0025 | 136.8147
5.5 | 1.1308 | 0.00805 | 0.0027 | 140.472
6 | 1.1846 | 0.00816 | 0.0027 | 145.1716
6.5 | 1.238 | 0.00829 | 0.0027 | 149.3366
7 | 1.2897 | 0.00848 | 0.0029 | 152.0873
7.5 | 1.3396 | 0.00873 | 0.0034 | 153.4479
8 | 1.3909 | 0.00889 | 0.0036 | 156.4567
8.5 | 1.4409 | 0.00904 | 0.0039 | 159.3916
9 | 1.4443 | 0.00811 | 0.0138 | 178.0888
9.5 | 1.4784 | 0.00836 | 0.0172 | 176.8421
10 | 1.5171 | 0.00864 | 0.0195 | 175.5903
10.5 | 1.5679 | 0.00891 | 0.0191 | 175.9708
11 | 1.651 | 0.00942 | 0.0115 | 175.2654
11.5 | 1.7094 | 0.0101 | 0.0086 | 169.2475
12 | 1.7698 | 0.01063 | 0.0055 | 166.4911
12.5 | 1.8196 | 0.0113 | 0.004 | 161.0265
13 | 1.8471 | 0.01305 | 0.0042 | 141.5402
13.5 | 1.8852 | 0.01584 | 0.0001 | 119.0152
14 | 1.9254 | 0.01805 | -0.0031 | 106.6704
14.5 | 1.9549 | 0.02098 | -0.0058 | 93.1792
15 | 1.9579 | 0.02587 | -0.0074 | 75.6823
15.5 | 1.929 | 0.03135 | -0.0043 | 61.5311
16 | 1.921 | 0.03558 | -0.0025 | 53.991
16.5 | 1.9 | 0.04118 | -0.0009 | 46.1389
17 | 1.861 | 0.04869 | 0.0007 | 38.2214
17.5 | 1.8686 | 0.05214 | 0.001 | 35.8381
18 | 1.8516 | 0.058 | 0.0015 | 31.9241
18.5 | 1.823 | 0.06523 | 0.0016 | 27.9473
19 | 1.8155 | 0.07068 | 0.0011 | 25.6862
19.5 | 1.7911 | 0.07798 | 0.0003 | 22.9687

## 83. Re 6M Mach 0.10 (1)
BIGFOIL.COM POLAR EXPORT
Horten 16.00% thick 10.00% camber
Horten 16.00% thick 10.00% camber |  |  |  | Cl Max: | 2.305 | at alpha= | 20 | deg
JavaFoil+Calcfoil stall+Eppler ext transition |  |  |  | L/D Max: | 83.594 | at alpha= | 8.5 | deg
Re: | 6000000 |  |  | Cd Min: | 0.00868 | at alpha= | 0.5 | deg
Mach: | 0.1 |  |  | Cl=0 at alpha= | -3.9082 | deg
|  |  |  | @ Cl=0.1, Cd= | 0.028916
|  |  |  | @ Cl=0.4, Cd= | 0.012089
|  |  |  | @ Cl=0.6, Cd= | 0.0091298
alpha (deg) | Cl | Cd | Cm | Cl/Cd
-20 | -0.497 | 0.17622 | -0.004 | -2.821
-19.5 | -0.507 | 0.16739 | -0.003 | -3.029
-19 | -0.517 | 0.16054 | -0.003 | -3.218
-18.5 | -0.526 | 0.1534 | -0.002 | -3.426
-18 | -0.534 | 0.14627 | -0.002 | -3.65
-17.5 | -0.541 | 0.13891 | -0.002 | -3.897
-17 | -0.548 | 0.13215 | -0.001 | -4.146
-16.5 | -0.553 | 0.12641 | -0.001 | -4.377
-16 | -0.558 | 0.12004 | -0.001 | -4.646
-15.5 | -0.561 | 0.11381 | 0 | -4.925
-15 | -0.562 | 0.10802 | 0 | -5.202
-14.5 | -0.562 | 0.10197 | 0.001 | -5.507
-14 | -0.559 | 0.09672 | 0.001 | -5.783
-13.5 | -0.555 | 0.09186 | 0.001 | -6.043
-13 | -0.548 | 0.08686 | 0.002 | -6.313
-12.5 | -0.539 | 0.08202 | 0.002 | -6.567
-12 | -0.527 | 0.0776 | 0.002 | -6.786
-11.5 | -0.512 | 0.07342 | 0.003 | -6.978
-11 | -0.495 | 0.0694 | 0.003 | -7.14
-10.5 | -0.476 | 0.06551 | 0.003 | -7.268
-10 | -0.454 | 0.06182 | 0.003 | -7.348
-9.5 | -0.43 | 0.05848 | 0.004 | -7.349
-9 | -0.403 | 0.05482 | 0.004 | -7.346
-8.5 | -0.373 | 0.05168 | 0.004 | -7.223
-8 | -0.341 | 0.04876 | 0.005 | -6.998
-7.5 | -0.307 | 0.04606 | 0.005 | -6.66
-7 | -0.27 | 0.04363 | 0.005 | -6.188
-6.5 | -0.231 | 0.04119 | 0.005 | -5.612
-6 | -0.19 | 0.039 | 0.006 | -4.878
-5.5 | -0.147 | 0.03701 | 0.006 | -3.982
-5 | -0.103 | 0.03516 | 0.006 | -2.925
-4.5 | -0.057 | 0.03359 | 0.006 | -1.687
-4 | -0.009 | 0.03201 | 0.007 | -0.284
-3.5 | 0.04 | 0.03069 | 0.007 | 1.295
-3 | 0.09 | 0.02913 | 0.007 | 3.077
-2.5 | 0.14 | 0.02806 | 0.007 | 5.007
-2 | 0.192 | 0.02708 | 0.008 | 7.098
-1.5 | 0.245 | 0.02575 | 0.008 | 9.515
-1 | 0.299 | 0.02477 | 0.008 | 12.057
-0.5 | 0.425 | 0.00895 | 0.012 | 47.529
0 | 0.489 | 0.00881 | 0.013 | 55.453
0.5 | 0.551 | 0.00868 | 0.013 | 63.523
1 | 0.612 | 0.00924 | 0.013 | 66.282
1.5 | 0.673 | 0.00933 | 0.013 | 72.112
2 | 0.731 | 0.0094 | 0.013 | 77.725
2.5 | 0.783 | 0.00971 | 0.013 | 80.671
3 | 0.832 | 0.01075 | 0.012 | 77.425
3.5 | 0.885 | 0.01126 | 0.012 | 78.567
4 | 0.938 | 0.01174 | 0.012 | 79.879
4.5 | 0.991 | 0.01228 | 0.012 | 80.738
5 | 1.044 | 0.01288 | 0.012 | 81.122
5.5 | 1.098 | 0.0134 | 0.012 | 81.898
6 | 1.151 | 0.01404 | 0.012 | 81.949
6.5 | 1.203 | 0.01478 | 0.012 | 81.406
7 | 1.255 | 0.01553 | 0.011 | 80.806
7.5 | 1.307 | 0.01664 | 0.011 | 78.569
8 | 1.359 | 0.01741 | 0.011 | 78.059
8.5 | 1.41 | 0.01686 | 0.011 | 83.594
9 | 1.46 | 0.0181 | 0.01 | 80.657
9.5 | 1.51 | 0.01943 | 0.01 | 77.726
10 | 1.559 | 0.02049 | 0.01 | 76.097
10.5 | 1.608 | 0.0217 | 0.01 | 74.109
11 | 1.656 | 0.02302 | 0.009 | 71.944
11.5 | 1.704 | 0.02437 | 0.009 | 69.936
12 | 1.751 | 0.02577 | 0.009 | 67.955
12.5 | 1.798 | 0.02743 | 0.008 | 65.547
13 | 1.843 | 0.02915 | 0.008 | 63.248
13.5 | 1.889 | 0.03089 | 0.008 | 61.139
14 | 1.933 | 0.03276 | 0.007 | 59.012
14.5 | 1.977 | 0.03481 | 0.007 | 56.788
15 | 2.02 | 0.03687 | 0.006 | 54.772
15.5 | 2.062 | 0.03905 | 0.006 | 52.794
16 | 2.103 | 0.04148 | 0.006 | 50.689
16.5 | 2.143 | 0.04396 | 0.005 | 48.747
17 | 2.183 | 0.04648 | 0.005 | 46.956
17.5 | 2.221 | 0.04934 | 0.004 | 45.015
18 | 2.258 | 0.05224 | 0.004 | 43.23
18.5 | 2.279 | 0.05534 | 0.003 | 41.176
19 | 2.292 | 0.05867 | 0.003 | 39.057
19.5 | 2.301 | 0.06207 | 0.002 | 37.063
20 | 2.305 | 0.06597 | 0.001 | 34.945

## 84. Re 6M Mach 0.10 (2)
BIGFOIL.COM POLAR EXPORT
Horten 16.00% thick 10.00% camber
Horten 16.00% thick 10.00% camber |  |  |  | Cl Max: | 1.9403 | at alpha= | 14.5 | deg
XFOIL ncrit=9 |  |  |  | L/D Max: | 175.495 | at alpha= | 9 | deg
Re: | 6000000 |  |  | Cd Min: | 0.12026 | at alpha= | -13.5 | deg
Mach: | 0.1 |  |  | Cl=0 at alpha= | -4.867 | deg
|  |  |  | @ Cl=0.1, Cd= | 0.0081497
|  |  |  | @ Cl=0.4, Cd= | 0.0074646
|  |  |  | @ Cl=0.6, Cd= | 0.0073255
alpha (deg) | Cl | Cd | Cm | Cl/Cd
-13.5 | -0.0896 | 0.12026 | -0.0298 | -0.74505
-13 | -0.0746 | 0.11481 | -0.0321 | -0.64977
-12.5 | -0.0566 | 0.11006 | -0.0342 | -0.51426
-12 | -0.0428 | 0.10467 | -0.0363 | -0.4089
-11.5 | -0.0402 | 0.09752 | -0.0388 | -0.41222
-10 | -0.2487 | 0.06356 | -0.0399 | -3.9128
-9.5 | -0.3791 | 0.04135 | -0.0284 | -9.1681
-9 | -0.3756 | 0.03382 | -0.0227 | -11.1059
-8.5 | -0.3585 | 0.02785 | -0.0175 | -12.8725
-8 | -0.373 | 0.01162 | -0.0096 | -32.0998
-7.5 | -0.3131 | 0.0107 | -0.0095 | -29.2617
-7 | -0.2533 | 0.01011 | -0.0094 | -25.0544
-6.5 | -0.194 | 0.00969 | -0.0091 | -20.0206
-6 | -0.1348 | 0.00936 | -0.0088 | -14.4017
-5.5 | -0.0756 | 0.00905 | -0.0085 | -8.3536
-5 | -0.0154 | 0.00858 | -0.0085 | -1.7949
-4.5 | 0.0425 | 0.00834 | -0.0081 | 5.0959
-4 | 0.0999 | 0.00815 | -0.0076 | 12.2577
-3.5 | 0.1569 | 0.00798 | -0.007 | 19.6617
-3 | 0.2129 | 0.00786 | -0.0063 | 27.0865
-2.5 | 0.2672 | 0.0077 | -0.0053 | 34.7013
-2 | 0.3222 | 0.00757 | -0.0044 | 42.5627
-1.5 | 0.3773 | 0.00749 | -0.0036 | 50.3738
-1 | 0.4309 | 0.00743 | -0.0026 | 57.9946
-0.5 | 0.4845 | 0.00741 | -0.0017 | 65.3846
0 | 0.5398 | 0.00737 | -0.0011 | 73.2429
0.5 | 0.594 | 0.00732 | -0.0003 | 81.1475
1 | 0.6485 | 0.00737 | 0.0003 | 87.9919
1.5 | 0.7025 | 0.00741 | 0.001 | 94.8043
2 | 0.7583 | 0.00742 | 0.0012 | 102.1968
2.5 | 0.8134 | 0.00744 | 0.0016 | 109.328
3 | 0.8677 | 0.00754 | 0.002 | 115.0796
3.5 | 0.922 | 0.00765 | 0.0023 | 120.5229
4 | 0.9776 | 0.0077 | 0.0024 | 126.961
4.5 | 1.0325 | 0.00779 | 0.0025 | 132.5417
5 | 1.086 | 0.00795 | 0.0027 | 136.6038
5.5 | 1.1392 | 0.00813 | 0.003 | 140.123
6 | 1.1938 | 0.00822 | 0.003 | 145.2311
6.5 | 1.2472 | 0.00836 | 0.0031 | 149.1866
7 | 1.2987 | 0.00858 | 0.0035 | 151.3636
7.5 | 1.3489 | 0.00883 | 0.004 | 152.7633
8 | 1.401 | 0.00898 | 0.0041 | 156.0134
8.5 | 1.4508 | 0.00916 | 0.0046 | 158.3843
9 | 1.4531 | 0.00828 | 0.0147 | 175.4952
9.5 | 1.4848 | 0.00852 | 0.0187 | 174.2723
10 | 1.5233 | 0.00878 | 0.0212 | 173.4966
10.5 | 1.5772 | 0.0091 | 0.0203 | 173.3187
11 | 1.6648 | 0.00971 | 0.0117 | 171.4521
11.5 | 1.7211 | 0.01044 | 0.0093 | 164.8563
12 | 1.7811 | 0.01099 | 0.0063 | 162.0655
12.5 | 1.8247 | 0.01198 | 0.0054 | 152.3122
13 | 1.8525 | 0.01472 | 0.0035 | 125.8492
13.5 | 1.8888 | 0.01755 | -0.0001 | 107.6239
14 | 1.9238 | 0.02015 | -0.0029 | 95.4739
14.5 | 1.9403 | 0.0241 | -0.005 | 80.5104
15 | 1.9209 | 0.03012 | -0.0047 | 63.7749
15.5 | 1.9046 | 0.03471 | -0.0021 | 54.8718
16 | 1.8945 | 0.03936 | -0.0005 | 48.1326
16.5 | 1.8674 | 0.04563 | 0.001 | 40.9248
17 | 1.8501 | 0.05134 | 0.0019 | 36.0362
17.5 | 1.8424 | 0.05631 | 0.0024 | 32.7189
18 | 1.8171 | 0.06308 | 0.0028 | 28.8063
18.5 | 1.7961 | 0.06976 | 0.0026 | 25.7468
19 | 1.7882 | 0.07532 | 0.002 | 23.7414
19.5 | 1.7587 | 0.08331 | 0.0011 | 21.1103

## 85. Re 6M Mach 0.25 (1)
BIGFOIL.COM POLAR EXPORT
Horten 16.00% thick 10.00% camber
Horten 16.00% thick 10.00% camber |  |  |  | Cl Max: | 2.276 | at alpha= | 19 | deg
JavaFoil+Calcfoil stall+Eppler ext transition |  |  |  | L/D Max: | 77.689 | at alpha= | 8.5 | deg
Re: | 6000000 |  |  | Cd Min: | 0.00932 | at alpha= | 0 | deg
Mach: | 0.25 |  |  | Cl=0 at alpha= | -3.9082 | deg
|  |  |  | @ Cl=0.1, Cd= | 0.029609
|  |  |  | @ Cl=0.4, Cd= | 0.02017
|  |  |  | @ Cl=0.6, Cd= | 0.009489
alpha (deg) | Cl | Cd | Cm | Cl/Cd
-16.5 | -0.214 | 0.14597 | -0.001 | -1.465
-16 | -0.254 | 0.14 | -0.001 | -1.816
-15.5 | -0.288 | 0.13212 | 0 | -2.182
-15 | -0.318 | 0.12473 | 0 | -2.551
-14.5 | -0.344 | 0.11805 | 0.001 | -2.917
-14 | -0.367 | 0.11182 | 0.001 | -3.283
-13.5 | -0.386 | 0.10475 | 0.001 | -3.687
-13 | -0.401 | 0.09786 | 0.002 | -4.1
-12.5 | -0.411 | 0.0916 | 0.002 | -4.492
-12 | -0.418 | 0.08543 | 0.002 | -4.892
-11.5 | -0.421 | 0.07968 | 0.002 | -5.278
-11 | -0.419 | 0.07476 | 0.003 | -5.608
-10.5 | -0.414 | 0.06962 | 0.003 | -5.944
-10 | -0.404 | 0.06573 | 0.003 | -6.149
-9.5 | -0.39 | 0.06134 | 0.004 | -6.366
-9 | -0.373 | 0.0577 | 0.004 | -6.46
-8.5 | -0.351 | 0.05421 | 0.004 | -6.474
-8 | -0.325 | 0.05097 | 0.005 | -6.383
-7.5 | -0.296 | 0.04789 | 0.005 | -6.184
-7 | -0.263 | 0.04518 | 0.005 | -5.831
-6.5 | -0.228 | 0.04265 | 0.005 | -5.334
-6 | -0.189 | 0.04029 | 0.006 | -4.682
-5.5 | -0.147 | 0.03812 | 0.006 | -3.859
-5 | -0.103 | 0.03614 | 0.006 | -2.855
-4.5 | -0.057 | 0.03439 | 0.006 | -1.661
-4 | -0.009 | 0.03286 | 0.007 | -0.28
-3.5 | 0.04 | 0.03105 | 0.007 | 1.299
-3 | 0.091 | 0.02978 | 0.007 | 3.062
-2.5 | 0.143 | 0.02879 | 0.007 | 4.971
-2 | 0.196 | 0.02749 | 0.008 | 7.133
-1.5 | 0.25 | 0.02659 | 0.008 | 9.401
-1 | 0.305 | 0.02547 | 0.008 | 11.972
-0.5 | 0.361 | 0.02436 | 0.009 | 14.817
0 | 0.501 | 0.00932 | 0.013 | 53.716
0.5 | 0.564 | 0.00943 | 0.013 | 59.864
1 | 0.625 | 0.00953 | 0.013 | 65.618
1.5 | 0.682 | 0.00978 | 0.013 | 69.719
2 | 0.734 | 0.01026 | 0.013 | 71.56
2.5 | 0.788 | 0.01081 | 0.013 | 72.851
3 | 0.843 | 0.01135 | 0.013 | 74.229
3.5 | 0.898 | 0.01224 | 0.013 | 73.396
4 | 0.954 | 0.01271 | 0.012 | 75.037
4.5 | 1.009 | 0.01329 | 0.012 | 75.869
5 | 1.063 | 0.0139 | 0.012 | 76.475
5.5 | 1.118 | 0.01452 | 0.012 | 76.972
6 | 1.172 | 0.0152 | 0.012 | 77.124
6.5 | 1.225 | 0.01599 | 0.012 | 76.633
7 | 1.278 | 0.01683 | 0.012 | 75.978
7.5 | 1.331 | 0.01799 | 0.011 | 73.974
8 | 1.383 | 0.01888 | 0.011 | 73.262
8.5 | 1.434 | 0.01846 | 0.011 | 77.689
9 | 1.485 | 0.01979 | 0.011 | 75.054
9.5 | 1.536 | 0.02118 | 0.01 | 72.498
10 | 1.586 | 0.02243 | 0.01 | 70.69
10.5 | 1.634 | 0.02383 | 0.01 | 68.587
11 | 1.683 | 0.02525 | 0.01 | 66.636
11.5 | 1.73 | 0.02676 | 0.009 | 64.665
12 | 1.777 | 0.0284 | 0.009 | 62.566
12.5 | 1.823 | 0.03022 | 0.009 | 60.323
13 | 1.868 | 0.0321 | 0.008 | 58.192
13.5 | 1.913 | 0.03403 | 0.008 | 56.199
14 | 1.956 | 0.03625 | 0.007 | 53.957
14.5 | 1.998 | 0.03851 | 0.007 | 51.888
15 | 2.04 | 0.04082 | 0.007 | 49.968
15.5 | 2.08 | 0.0434 | 0.006 | 47.93
16 | 2.119 | 0.0461 | 0.006 | 45.969
16.5 | 2.157 | 0.04887 | 0.005 | 44.147
17 | 2.195 | 0.05193 | 0.005 | 42.259
17.5 | 2.23 | 0.05516 | 0.004 | 40.426
18 | 2.264 | 0.05839 | 0.004 | 38.781
18.5 | 2.275 | 0.06221 | 0.003 | 36.577
19 | 2.276 | 0.06594 | 0.003 | 34.513
19.5 | 2.27 | 0.07025 | 0.002 | 32.316
20 | 2.258 | 0.07466 | 0.001 | 30.245

## 86. Re 6M Mach 0.25 (2)
BIGFOIL.COM POLAR EXPORT
Horten 16.00% thick 10.00% camber
Horten 16.00% thick 10.00% camber |  |  |  | Cl Max: | 1.8239 | at alpha= | 13.5 | deg
XFOIL ncrit=9 |  |  |  | L/D Max: | 159.829 | at alpha= | 9 | deg
Re: | 6000000 |  |  | Cd Min: | 0.20148 | at alpha= | -20 | deg
Mach: | 0.25 |  |  | Cl=0 at alpha= | -4.8182 | deg
|  |  |  | @ Cl=0.1, Cd= | 0.0085753
|  |  |  | @ Cl=0.4, Cd= | 0.0076798
|  |  |  | @ Cl=0.6, Cd= | 0.0075258
alpha (deg) | Cl | Cd | Cm | Cl/Cd
-20 | -0.2979 | 0.20148 | 0.0092 | -1.4786
-19.5 | -0.2791 | 0.19575 | 0.0061 | -1.4258
-19 | -0.2677 | 0.18727 | 0.0026 | -1.4295
-18.5 | -0.2453 | 0.18284 | -0.0002 | -1.3416
-18 | -0.2237 | 0.17799 | -0.0031 | -1.2568
-17.5 | -0.2027 | 0.17288 | -0.006 | -1.1725
-17 | -0.183 | 0.16741 | -0.009 | -1.0931
-16.5 | -0.1608 | 0.1627 | -0.0117 | -0.98832
-16 | -0.1441 | 0.15626 | -0.0146 | -0.92218
-15.5 | -0.1308 | 0.14891 | -0.0178 | -0.87838
-15 | -0.113 | 0.14296 | -0.0206 | -0.79043
-14.5 | -0.1012 | 0.13551 | -0.0237 | -0.74681
-13.5 | -0.0705 | 0.12335 | -0.0292 | -0.57154
-13 | -0.0544 | 0.11761 | -0.0317 | -0.46255
-12.5 | -0.0364 | 0.1125 | -0.034 | -0.32356
-12 | -0.0203 | 0.1072 | -0.0362 | -0.18937
-11.5 | -0.0071 | 0.10164 | -0.0384 | -0.069854
-11 | 0.0051 | 0.09611 | -0.0404 | 0.053064
-9.5 | 0.0027 | 0.0771 | -0.0468 | 0.035019
-9 | -0.0193 | 0.07151 | -0.0476 | -0.26989
-8.5 | -0.0303 | 0.06839 | -0.0433 | -0.44305
-8 | -0.0299 | 0.06439 | -0.0409 | -0.46436
-7.5 | -0.0918 | 0.05097 | -0.0352 | -1.8011
-6.5 | -0.1654 | 0.0231 | -0.0152 | -7.1602
-6 | -0.1515 | 0.01338 | -0.0094 | -11.3229
-5.5 | -0.0878 | 0.01019 | -0.0103 | -8.6163
-5 | -0.0236 | 0.00958 | -0.0101 | -2.4635
-4.5 | 0.0413 | 0.00899 | -0.0102 | 4.594
-4 | 0.105 | 0.00854 | -0.0101 | 12.2951
-3.5 | 0.1663 | 0.0083 | -0.0095 | 20.0361
-3 | 0.2258 | 0.00815 | -0.0087 | 27.7055
-2.5 | 0.2849 | 0.00797 | -0.0078 | 35.7465
-2 | 0.3422 | 0.00776 | -0.0067 | 44.0979
-1.5 | 0.3989 | 0.00768 | -0.0055 | 51.9401
-1 | 0.4552 | 0.00767 | -0.0044 | 59.3481
-0.5 | 0.5109 | 0.00755 | -0.0031 | 67.6689
0 | 0.5674 | 0.00752 | -0.0021 | 75.4521
0.5 | 0.6231 | 0.00753 | -0.001 | 82.749
1 | 0.6789 | 0.00758 | -0.0001 | 89.5646
1.5 | 0.7362 | 0.00756 | 0.0006 | 97.381
2 | 0.7933 | 0.0076 | 0.0011 | 104.3816
2.5 | 0.8494 | 0.0077 | 0.0018 | 110.3117
3 | 0.9057 | 0.00781 | 0.0024 | 115.9667
3.5 | 0.9635 | 0.00787 | 0.0027 | 122.4269
4 | 1.0203 | 0.00797 | 0.0031 | 128.0176
4.5 | 1.0757 | 0.00815 | 0.0037 | 131.9877
5 | 1.1312 | 0.00833 | 0.0042 | 135.7983
5.5 | 1.1879 | 0.00844 | 0.0044 | 140.7464
6 | 1.2432 | 0.00862 | 0.0049 | 144.2227
6.5 | 1.2957 | 0.00889 | 0.0057 | 145.748
7 | 1.3484 | 0.00913 | 0.0065 | 147.6889
7.5 | 1.402 | 0.00932 | 0.0071 | 150.4292
8 | 1.4522 | 0.0096 | 0.0083 | 151.2708
8.5 | 1.4967 | 0.00999 | 0.0103 | 149.8198
9 | 1.4944 | 0.00935 | 0.0214 | 159.8289
9.5 | 1.4994 | 0.00949 | 0.0311 | 157.9979
10 | 1.5355 | 0.01005 | 0.0338 | 152.7861
10.5 | 1.6513 | 0.011 | 0.0199 | 150.1182
11 | 1.7124 | 0.01274 | 0.0145 | 134.4113
11.5 | 1.7685 | 0.01497 | 0.0095 | 118.1363
12 | 1.7823 | 0.01871 | 0.0094 | 95.2592
12.5 | 1.7991 | 0.02328 | 0.0065 | 77.2809
13 | 1.8227 | 0.02671 | 0.0048 | 68.2404
13.5 | 1.8239 | 0.03186 | 0.0035 | 57.2473
14 | 1.8132 | 0.03792 | 0.0025 | 47.8165
14.5 | 1.8016 | 0.04315 | 0.0036 | 41.752
15 | 1.7926 | 0.0479 | 0.0052 | 37.4238
15.5 | 1.7669 | 0.05431 | 0.0065 | 32.5336
16 | 1.7465 | 0.06055 | 0.0073 | 28.8439
16.5 | 1.74 | 0.06572 | 0.0076 | 26.476
17 | 1.7197 | 0.07229 | 0.0077 | 23.7889
17.5 | 1.6975 | 0.07919 | 0.0076 | 21.4358
18 | 1.7065 | 0.08319 | 0.0072 | 20.5133
18.5 | 1.6829 | 0.09065 | 0.0063 | 18.5648

## 87. Re 6M Mach 0.50 (1)
BIGFOIL.COM POLAR EXPORT
Horten 16.00% thick 10.00% camber
Horten 16.00% thick 10.00% camber |  |  |  | Cl Max: | 1.819 | at alpha= | 13.5 | deg
JavaFoil+Calcfoil stall+Eppler ext transition |  |  |  | L/D Max: | 68.31 | at alpha= | 1 | deg
Re: | 6000000 |  |  | Cd Min: | 0.00877 | at alpha= | 0 | deg
Mach: | 0.5 |  |  | Cl=0 at alpha= | -3.9149 | deg
|  |  |  | @ Cl=0.1, Cd= | 0.032982
|  |  |  | @ Cl=0.4, Cd= | 0.026977
|  |  |  | @ Cl=0.6, Cd= | 0.0092584
alpha (deg) | Cl | Cd | Cm | Cl/Cd
-20 | -0.901 | 0.13851 | -0.005 | -6.505
-19.5 | -0.872 | 0.15348 | -0.004 | -5.682
-19 | -0.845 | 0.14022 | -0.004 | -6.026
-18.5 | -0.818 | 0.13122 | -0.003 | -6.233
-18 | -0.791 | 0.12417 | -0.003 | -6.369
-17.5 | -0.764 | 0.11689 | -0.002 | -6.534
-17 | -0.737 | 0.11108 | -0.002 | -6.631
-16.5 | -0.708 | 0.11878 | -0.001 | -5.957
-16 | -0.68 | 0.1104 | -0.001 | -6.161
-15.5 | -0.653 | 0.103 | 0 | -6.338
-15 | -0.625 | 0.09605 | 0 | -6.512
-14.5 | -0.598 | 0.09066 | 0.001 | -6.596
-14 | -0.569 | 0.09838 | 0.001 | -5.783
-13.5 | -0.541 | 0.08954 | 0.001 | -6.045
-13 | -0.514 | 0.0838 | 0.002 | -6.129
-12.5 | -0.486 | 0.0774 | 0.002 | -6.281
-12 | -0.457 | 0.08697 | 0.002 | -5.256
-11.5 | -0.429 | 0.0772 | 0.003 | -5.559
-11 | -0.401 | 0.07145 | 0.003 | -5.616
-10.5 | -0.374 | 0.06541 | 0.004 | -5.712
-10 | -0.345 | 0.06763 | 0.004 | -5.101
-9.5 | -0.317 | 0.06376 | 0.004 | -4.967
-9 | -0.289 | 0.05917 | 0.004 | -4.879
-8.5 | -0.261 | 0.05428 | 0.005 | -4.804
-8 | -0.232 | 0.05618 | 0.005 | -4.131
-7.5 | -0.204 | 0.05295 | 0.005 | -3.849
-7 | -0.176 | 0.04815 | 0.005 | -3.649
-6.5 | -0.147 | 0.0488 | 0.005 | -3.016
-6 | -0.119 | 0.04574 | 0.006 | -2.599
-5.5 | -0.09 | 0.04525 | 0.006 | -2
-5 | -0.062 | 0.04218 | 0.006 | -1.473
-4.5 | -0.034 | 0.04176 | 0.006 | -0.808
-4 | -0.008 | 0.03871 | 0.006 | -0.206
-3.5 | 0.039 | 0.03521 | 0.007 | 1.11
-3 | 0.093 | 0.03319 | 0.007 | 2.795
-2.5 | 0.15 | 0.0315 | 0.008 | 4.76
-2 | 0.209 | 0.03031 | 0.008 | 6.901
-1.5 | 0.27 | 0.0293 | 0.008 | 9.209
-1 | 0.331 | 0.02853 | 0.008 | 11.614
-0.5 | 0.394 | 0.02783 | 0.008 | 14.153
0 | 0.528 | 0.00877 | 0.009 | 60.219
0.5 | 0.594 | 0.00922 | 0.009 | 64.485
1 | 0.658 | 0.00963 | 0.009 | 68.31
1.5 | 0.721 | 0.01309 | 0.014 | 55.092
2 | 0.783 | 0.01365 | 0.014 | 57.386
2.5 | 0.845 | 0.01426 | 0.014 | 59.259
3 | 0.907 | 0.01525 | 0.014 | 59.439
3.5 | 0.967 | 0.01597 | 0.014 | 60.554
4 | 1.026 | 0.01677 | 0.013 | 61.188
4.5 | 1.085 | 0.01762 | 0.013 | 61.576
5 | 1.143 | 0.01853 | 0.013 | 61.683
5.5 | 1.2 | 0.01965 | 0.013 | 61.035
6 | 1.255 | 0.02089 | 0.013 | 60.066
6.5 | 1.309 | 0.02244 | 0.013 | 58.343
7 | 1.363 | 0.02378 | 0.013 | 57.294
7.5 | 1.414 | 0.0254 | 0.012 | 55.682
8 | 1.464 | 0.0271 | 0.012 | 54.024
8.5 | 1.512 | 0.02889 | 0.012 | 52.351
9 | 1.559 | 0.02978 | 0.012 | 52.349
9.5 | 1.603 | 0.03233 | 0.011 | 49.577
10 | 1.644 | 0.03499 | 0.011 | 46.998
10.5 | 1.683 | 0.03756 | 0.011 | 44.811
11 | 1.718 | 0.0406 | 0.01 | 42.32
11.5 | 1.75 | 0.04393 | 0.01 | 39.832
12 | 1.777 | 0.04748 | 0.01 | 37.423
12.5 | 1.798 | 0.05161 | 0.009 | 34.839
13 | 1.813 | 0.05637 | 0.009 | 32.155
13.5 | 1.819 | 0.06141 | 0.008 | 29.629
14 | 1.814 | 0.06744 | 0.008 | 26.892
14.5 | 1.791 | 0.07477 | 0.007 | 23.947
15 | 1.741 | 0.0835 | 0.007 | 20.848
15.5 | 1.628 | 0.09659 | 0.006 | 16.853
16 | 1.221 | 0.10958 | 0.006 | 11.145
16.5 | 1.248 | 0.11512 | 0.005 | 10.839
17 | 1.257 | 0.16505 | 0.005 | 7.613
17.5 | 1.274 | 0.24246 | 0.004 | 5.255
18 | 1.302 | 0.26296 | 0.004 | 4.952
18.5 | 1.333 | 0.27273 | 0.003 | 4.886

## 88. Re 6M Mach 0.50 (2)
BIGFOIL.COM POLAR EXPORT
Horten 16.00% thick 10.00% camber
Horten 16.00% thick 10.00% camber |  |  |  | Cl Max: | 1.4709 | at alpha= | 20 | deg
XFOIL ncrit=9 |  |  |  | L/D Max: | 121.423 | at alpha= | 4 | deg
Re: | 6000000 |  |  | Cd Min: | 0.21674 | at alpha= | -20 | deg
Mach: | 0.5 |  |  | Cl=0 at alpha= | -13.5305 | deg
|  |  |  | @ Cl=0.1, Cd= | 0.10772
|  |  |  | @ Cl=0.4, Cd= | 0.025187
|  |  |  | @ Cl=0.6, Cd= | 0.0087151
alpha (deg) | Cl | Cd | Cm | Cl/Cd
-20 | -0.3069 | 0.21674 | 0.0159 | -1.416
-19.5 | -0.2807 | 0.21121 | 0.0124 | -1.329
-19 | -0.2573 | 0.20449 | 0.0087 | -1.2583
-18.5 | -0.2341 | 0.19776 | 0.0052 | -1.1838
-18 | -0.21 | 0.19141 | 0.0017 | -1.0971
-17.5 | -0.1866 | 0.18477 | -0.0018 | -1.0099
-17 | -0.1675 | 0.17668 | -0.0055 | -0.94804
-16.5 | -0.1393 | 0.17182 | -0.0086 | -0.81073
-16 | -0.1148 | 0.16578 | -0.0119 | -0.69248
-15.5 | -0.0877 | 0.16047 | -0.015 | -0.54652
-15 | -0.0661 | 0.15357 | -0.0183 | -0.43042
-14.5 | -0.0427 | 0.14737 | -0.0215 | -0.28975
-14 | -0.02 | 0.14116 | -0.0245 | -0.14168
-13.5 | 0.0013 | 0.13475 | -0.0276 | 0.0096475
-13 | 0.0222 | 0.12828 | -0.0307 | 0.17306
-12.5 | 0.0447 | 0.12233 | -0.0335 | 0.36541
-12 | 0.0667 | 0.11656 | -0.0363 | 0.57224
-11.5 | 0.0894 | 0.11118 | -0.0387 | 0.8041
-11 | 0.1078 | 0.10517 | -0.0413 | 1.025
-10.5 | 0.1275 | 0.09957 | -0.0437 | 1.2805
-10 | 0.1477 | 0.09435 | -0.0458 | 1.5654
-9.5 | 0.1627 | 0.08866 | -0.048 | 1.8351
-9 | 0.1777 | 0.08338 | -0.0498 | 2.1312
-8.5 | 0.1874 | 0.07782 | -0.0515 | 2.4081
-8 | 0.1983 | 0.07298 | -0.053 | 2.7172
-7.5 | 0.1877 | 0.06744 | -0.0548 | 2.7832
-7 | 0.1751 | 0.06338 | -0.0514 | 2.7627
-6.5 | 0.1785 | 0.05996 | -0.0482 | 2.977
-6 | 0.1931 | 0.05606 | -0.0461 | 3.4445
-5.5 | 0.2114 | 0.05185 | -0.0438 | 4.0771
-5 | 0.2288 | 0.0467 | -0.0407 | 4.8994
-4.5 | 0.2567 | 0.04219 | -0.0374 | 6.0844
-4 | 0.2892 | 0.03784 | -0.0337 | 7.6427
-3.5 | 0.3298 | 0.03431 | -0.0301 | 9.6124
-3 | 0.365 | 0.0297 | -0.025 | 12.2896
-2.5 | 0.4023 | 0.02489 | -0.0193 | 16.1631
-2 | 0.4056 | 0.01226 | -0.0097 | 33.0832
-1.5 | 0.4976 | 0.00922 | -0.0134 | 53.9696
-1 | 0.5723 | 0.00878 | -0.0126 | 65.1822
-0.5 | 0.6406 | 0.00862 | -0.0106 | 74.3155
0 | 0.7054 | 0.00854 | -0.0081 | 82.5995
0.5 | 0.767 | 0.00856 | -0.0053 | 89.6028
1 | 0.8296 | 0.00868 | -0.0027 | 95.576
1.5 | 0.8931 | 0.00872 | -0.0004 | 102.4197
2 | 0.957 | 0.00885 | 0.0017 | 108.1356
2.5 | 1.0183 | 0.0091 | 0.0041 | 111.9011
3 | 1.0802 | 0.00935 | 0.0063 | 115.5294
3.5 | 1.1436 | 0.00957 | 0.0083 | 119.4984
4 | 1.2033 | 0.00991 | 0.0107 | 121.4228
4.5 | 1.2552 | 0.01043 | 0.0141 | 120.3452
5 | 1.3058 | 0.01093 | 0.0178 | 119.4694
5.5 | 1.3424 | 0.01153 | 0.0234 | 116.4267
6 | 1.319 | 0.01471 | 0.0327 | 89.6669
6.5 | 1.2755 | 0.01953 | 0.0414 | 65.3098
7 | 1.2505 | 0.02356 | 0.0483 | 53.0772
7.5 | 1.2384 | 0.02733 | 0.0533 | 45.3128
8 | 1.2238 | 0.03149 | 0.0576 | 38.8631
8.5 | 1.2029 | 0.03643 | 0.0612 | 33.0195
9 | 1.2124 | 0.03996 | 0.0631 | 30.3403
9.5 | 1.215 | 0.04406 | 0.0648 | 27.576
10 | 1.197 | 0.04965 | 0.0664 | 24.1088
10.5 | 1.2174 | 0.05294 | 0.0671 | 22.9958
11 | 1.2253 | 0.05716 | 0.0677 | 21.4363
11.5 | 1.2149 | 0.06281 | 0.0681 | 19.3425
12 | 1.2287 | 0.06685 | 0.0682 | 18.38
12.5 | 1.2367 | 0.07144 | 0.0681 | 17.311
14 | 1.3908 | 0.09627 | 0.025 | 14.4469
14.5 | 1.4005 | 0.10361 | 0.0202 | 13.517
15 | 1.4296 | 0.10916 | 0.016 | 13.0964
16 | 1.4282 | 0.12102 | 0.0144 | 11.8014
16.5 | 1.4279 | 0.12713 | 0.0132 | 11.2318
17 | 1.4257 | 0.13352 | 0.0117 | 10.6778
17.5 | 1.4341 | 0.13888 | 0.0103 | 10.3262
18 | 1.4438 | 0.14427 | 0.0088 | 10.0076
18.5 | 1.4404 | 0.15127 | 0.0062 | 9.522
19 | 1.4593 | 0.15593 | 0.0044 | 9.3587
20 | 1.4709 | 0.1685 | -0.0014 | 8.7294

## 89. Re 7M Mach 0.00 (1)
BIGFOIL.COM POLAR EXPORT
Horten 16.00% thick 10.00% camber
Horten 16.00% thick 10.00% camber |  |  |  | Cl Max: | 2.31 | at alpha= | 20 | deg
JavaFoil+Calcfoil stall+Eppler ext transition |  |  |  | L/D Max: | 85.91 | at alpha= | 8.5 | deg
Re: | 7000000 |  |  | Cd Min: | 0.00868 | at alpha= | 0.5 | deg
Mach: | 0 |  |  | Cl=0 at alpha= | -3.9082 | deg
|  |  |  | @ Cl=0.1, Cd= | 0.028731
|  |  |  | @ Cl=0.4, Cd= | 0.011747
|  |  |  | @ Cl=0.6, Cd= | 0.0089475
alpha (deg) | Cl | Cd | Cm | Cl/Cd
-20 | -0.549 | 0.16967 | -0.004 | -3.237
-19.5 | -0.557 | 0.16184 | -0.003 | -3.441
-19 | -0.564 | 0.15521 | -0.003 | -3.635
-18.5 | -0.571 | 0.14806 | -0.002 | -3.854
-18 | -0.576 | 0.1418 | -0.002 | -4.064
-17.5 | -0.581 | 0.13517 | -0.002 | -4.301
-17 | -0.585 | 0.1283 | -0.001 | -4.561
-16.5 | -0.588 | 0.1223 | -0.001 | -4.808
-16 | -0.59 | 0.11663 | -0.001 | -5.056
-15.5 | -0.59 | 0.11058 | 0 | -5.334
-15 | -0.589 | 0.10533 | 0 | -5.588
-14.5 | -0.586 | 0.09989 | 0.001 | -5.864
-14 | -0.581 | 0.09502 | 0.001 | -6.114
-13.5 | -0.574 | 0.08987 | 0.001 | -6.39
-13 | -0.565 | 0.08491 | 0.002 | -6.656
-12.5 | -0.553 | 0.08054 | 0.002 | -6.87
-12 | -0.539 | 0.07627 | 0.002 | -7.072
-11.5 | -0.523 | 0.07196 | 0.003 | -7.269
-11 | -0.504 | 0.06826 | 0.003 | -7.391
-10.5 | -0.484 | 0.06429 | 0.003 | -7.523
-10 | -0.46 | 0.06073 | 0.003 | -7.578
-9.5 | -0.435 | 0.05738 | 0.004 | -7.573
-9 | -0.406 | 0.05432 | 0.004 | -7.481
-8.5 | -0.376 | 0.05089 | 0.004 | -7.386
-8 | -0.343 | 0.04845 | 0.005 | -7.081
-7.5 | -0.308 | 0.04533 | 0.005 | -6.795
-7 | -0.271 | 0.04293 | 0.005 | -6.308
-6.5 | -0.232 | 0.04061 | 0.005 | -5.702
-6 | -0.19 | 0.03842 | 0.006 | -4.954
-5.5 | -0.147 | 0.03649 | 0.006 | -4.039
-5 | -0.103 | 0.03464 | 0.006 | -2.966
-4.5 | -0.057 | 0.03301 | 0.006 | -1.714
-4 | -0.009 | 0.03153 | 0.007 | -0.288
-3.5 | 0.04 | 0.03021 | 0.007 | 1.313
-3 | 0.089 | 0.02905 | 0.007 | 3.078
-2.5 | 0.14 | 0.02757 | 0.007 | 5.084
-2 | 0.192 | 0.02651 | 0.008 | 7.233
-1.5 | 0.244 | 0.02545 | 0.008 | 9.606
-1 | 0.298 | 0.02393 | 0.008 | 12.474
-0.5 | 0.423 | 0.009 | 0.012 | 47.044
0 | 0.487 | 0.00879 | 0.012 | 55.351
0.5 | 0.549 | 0.00868 | 0.013 | 63.253
1 | 0.61 | 0.009 | 0.013 | 67.813
1.5 | 0.67 | 0.00907 | 0.013 | 73.925
2 | 0.729 | 0.00914 | 0.013 | 79.769
2.5 | 0.785 | 0.00934 | 0.013 | 84.015
3 | 0.835 | 0.01021 | 0.012 | 81.776
3.5 | 0.885 | 0.01072 | 0.012 | 82.62
4 | 0.937 | 0.01128 | 0.012 | 83.096
4.5 | 0.99 | 0.01183 | 0.012 | 83.674
5 | 1.043 | 0.0124 | 0.012 | 84.086
5.5 | 1.096 | 0.01294 | 0.012 | 84.696
6 | 1.148 | 0.01359 | 0.012 | 84.46
6.5 | 1.2 | 0.01429 | 0.011 | 83.981
7 | 1.252 | 0.01533 | 0.011 | 81.67
7.5 | 1.304 | 0.01606 | 0.011 | 81.194
8 | 1.355 | 0.0169 | 0.011 | 80.188
8.5 | 1.406 | 0.01636 | 0.011 | 85.91
9 | 1.456 | 0.01753 | 0.01 | 83.089
9.5 | 1.506 | 0.01879 | 0.01 | 80.147
10 | 1.555 | 0.01991 | 0.01 | 78.113
10.5 | 1.604 | 0.0211 | 0.01 | 76.036
11 | 1.653 | 0.02231 | 0.009 | 74.074
11.5 | 1.7 | 0.02363 | 0.009 | 71.952
12 | 1.747 | 0.02513 | 0.009 | 69.524
12.5 | 1.794 | 0.02665 | 0.008 | 67.298
13 | 1.84 | 0.02826 | 0.008 | 65.091
13.5 | 1.885 | 0.03005 | 0.008 | 62.731
14 | 1.929 | 0.03189 | 0.007 | 60.5
14.5 | 1.973 | 0.03381 | 0.007 | 58.351
15 | 2.016 | 0.03583 | 0.006 | 56.265
15.5 | 2.058 | 0.03808 | 0.006 | 54.05
16 | 2.1 | 0.04033 | 0.005 | 52.055
16.5 | 2.14 | 0.04272 | 0.005 | 50.107
17 | 2.18 | 0.04536 | 0.005 | 48.057
17.5 | 2.219 | 0.04803 | 0.004 | 46.196
18 | 2.256 | 0.05089 | 0.004 | 44.344
18.5 | 2.278 | 0.05397 | 0.003 | 42.212
19 | 2.293 | 0.05714 | 0.003 | 40.12
19.5 | 2.303 | 0.06075 | 0.002 | 37.915
20 | 2.31 | 0.06439 | 0.001 | 35.878

## 90. Re 7M Mach 0.00 (2)
BIGFOIL.COM POLAR EXPORT
Horten 16.00% thick 10.00% camber
Horten 16.00% thick 10.00% camber |  |  |  | Cl Max: | 1.9814 | at alpha= | 15.5 | deg
XFOIL ncrit=9 |  |  |  | L/D Max: | 184.181 | at alpha= | 10 | deg
Re: | 7000000 |  |  | Cd Min: | 0.08145 | at alpha= | 20 | deg
Mach: | 0 |  |  | Cl=0 at alpha= | -4.8509 | deg
|  |  |  | @ Cl=0.1, Cd= | 0.0077815
|  |  |  | @ Cl=0.4, Cd= | 0.00723
|  |  |  | @ Cl=0.6, Cd= | 0.0071117
alpha (deg) | Cl | Cd | Cm | Cl/Cd
-11 | -0.4449 | 0.05311 | -0.0363 | -8.377
-10.5 | -0.4621 | 0.04431 | -0.0307 | -10.4288
-10 | -0.4619 | 0.03681 | -0.0251 | -12.5482
-9.5 | -0.4525 | 0.03 | -0.0194 | -15.0833
-9 | -0.4509 | 0.02116 | -0.0122 | -21.3091
-8.5 | -0.4258 | 0.011 | -0.0095 | -38.7091
-8 | -0.3668 | 0.01024 | -0.0094 | -35.8203
-7.5 | -0.308 | 0.00973 | -0.0092 | -31.6547
-7 | -0.2494 | 0.00935 | -0.009 | -26.6738
-6.5 | -0.1913 | 0.00905 | -0.0086 | -21.1381
-6 | -0.1329 | 0.00876 | -0.0083 | -15.1712
-5.5 | -0.0749 | 0.00852 | -0.008 | -8.7911
-5 | -0.017 | 0.00824 | -0.0077 | -2.0631
-4.5 | 0.04 | 0.00799 | -0.0072 | 5.0063
-4 | 0.0966 | 0.00779 | -0.0067 | 12.4005
-3.5 | 0.1524 | 0.00765 | -0.006 | 19.9216
-3 | 0.2075 | 0.00758 | -0.0053 | 27.3747
-2.5 | 0.2619 | 0.00743 | -0.0044 | 35.249
-2 | 0.3163 | 0.00729 | -0.0035 | 43.3882
-1.5 | 0.3707 | 0.00723 | -0.0027 | 51.2725
-1 | 0.4246 | 0.00723 | -0.0019 | 58.7275
-0.5 | 0.4783 | 0.00715 | -0.001 | 66.8951
0 | 0.5333 | 0.00711 | -0.0005 | 75.007
0.5 | 0.5873 | 0.0071 | 0.0002 | 82.7183
1 | 0.6414 | 0.00715 | 0.0008 | 89.7063
1.5 | 0.6963 | 0.00715 | 0.0012 | 97.3846
2 | 0.7518 | 0.00716 | 0.0014 | 105
2.5 | 0.8062 | 0.00721 | 0.0018 | 111.8169
3 | 0.8603 | 0.00732 | 0.0021 | 117.5273
3.5 | 0.9156 | 0.00737 | 0.0021 | 124.2334
4 | 0.9708 | 0.00743 | 0.0022 | 130.6595
4.5 | 1.0248 | 0.00755 | 0.0023 | 135.7351
5 | 1.0782 | 0.0077 | 0.0025 | 140.026
5.5 | 1.1326 | 0.0078 | 0.0025 | 145.2051
6 | 1.1868 | 0.0079 | 0.0024 | 150.2278
6.5 | 1.2393 | 0.00808 | 0.0026 | 153.3787
7 | 1.2906 | 0.00829 | 0.0029 | 155.6815
7.5 | 1.343 | 0.00845 | 0.0029 | 158.9349
8 | 1.3949 | 0.0086 | 0.003 | 162.1977
8.5 | 1.4443 | 0.00881 | 0.0034 | 163.9387
9 | 1.4507 | 0.00798 | 0.0126 | 181.792
9.5 | 1.488 | 0.00813 | 0.0154 | 183.0258
10 | 1.5287 | 0.0083 | 0.0175 | 184.1807
10.5 | 1.57 | 0.0086 | 0.0192 | 182.5581
11 | 1.6369 | 0.00914 | 0.0148 | 179.0919
11.5 | 1.7152 | 0.00963 | 0.0082 | 178.1101
12 | 1.7712 | 0.01007 | 0.0062 | 175.8888
12.5 | 1.8236 | 0.01081 | 0.0041 | 168.6957
13 | 1.8485 | 0.01228 | 0.0056 | 150.5293
13.5 | 1.895 | 0.01399 | 0.002 | 135.4539
14 | 1.9362 | 0.01621 | -0.0015 | 119.4448
14.5 | 1.9595 | 0.01986 | -0.0045 | 98.6657
15 | 1.9707 | 0.02408 | -0.0063 | 81.8397
15.5 | 1.9814 | 0.02773 | -0.007 | 71.4533
16 | 1.9609 | 0.03248 | -0.0041 | 60.3725
16.5 | 1.9182 | 0.03974 | -0.0016 | 48.2687
17 | 1.9096 | 0.04449 | -0.0006 | 42.922
17.5 | 1.8938 | 0.04997 | 0.0003 | 37.8987
18 | 1.8658 | 0.05672 | 0.0011 | 32.8949
18.5 | 1.8516 | 0.06248 | 0.0012 | 29.6351
19 | 1.836 | 0.06862 | 0.0009 | 26.756
20 | 1.8039 | 0.08145 | -0.0007 | 22.1473

## 91. Re 7M Mach 0.10 (1)
BIGFOIL.COM POLAR EXPORT
Horten 16.00% thick 10.00% camber
Horten 16.00% thick 10.00% camber |  |  |  | Cl Max: | 2.306 | at alpha= | 20 | deg
JavaFoil+Calcfoil stall+Eppler ext transition |  |  |  | L/D Max: | 84.729 | at alpha= | 8.5 | deg
Re: | 7000000 |  |  | Cd Min: | 0.0087 | at alpha= | 0.5 | deg
Mach: | 0.1 |  |  | Cl=0 at alpha= | -3.9082 | deg
|  |  |  | @ Cl=0.1, Cd= | 0.028914
|  |  |  | @ Cl=0.4, Cd= | 0.012058
|  |  |  | @ Cl=0.6, Cd= | 0.0089518
alpha (deg) | Cl | Cd | Cm | Cl/Cd
-20 | -0.497 | 0.17467 | -0.004 | -2.846
-19.5 | -0.507 | 0.16688 | -0.003 | -3.04
-19 | -0.517 | 0.16012 | -0.003 | -3.227
-18.5 | -0.526 | 0.15269 | -0.002 | -3.443
-18 | -0.534 | 0.14565 | -0.002 | -3.666
-17.5 | -0.542 | 0.1382 | -0.002 | -3.919
-17 | -0.548 | 0.13155 | -0.001 | -4.166
-16.5 | -0.553 | 0.125 | -0.001 | -4.428
-16 | -0.558 | 0.11864 | -0.001 | -4.702
-15.5 | -0.561 | 0.1125 | 0 | -4.984
-15 | -0.562 | 0.1073 | 0 | -5.238
-14.5 | -0.562 | 0.1016 | 0.001 | -5.529
-14 | -0.559 | 0.09591 | 0.001 | -5.834
-13.5 | -0.555 | 0.0912 | 0.001 | -6.089
-13 | -0.548 | 0.08603 | 0.002 | -6.376
-12.5 | -0.539 | 0.08137 | 0.002 | -6.621
-12 | -0.527 | 0.07718 | 0.002 | -6.826
-11.5 | -0.512 | 0.07286 | 0.003 | -7.033
-11 | -0.496 | 0.06866 | 0.003 | -7.22
-10.5 | -0.476 | 0.06496 | 0.003 | -7.333
-10 | -0.454 | 0.06144 | 0.003 | -7.397
-9.5 | -0.43 | 0.05792 | 0.004 | -7.423
-9 | -0.403 | 0.05436 | 0.004 | -7.411
-8.5 | -0.373 | 0.05122 | 0.004 | -7.289
-8 | -0.341 | 0.04831 | 0.005 | -7.066
-7.5 | -0.307 | 0.04566 | 0.005 | -6.722
-7 | -0.27 | 0.0432 | 0.005 | -6.254
-6.5 | -0.231 | 0.04081 | 0.005 | -5.668
-6 | -0.19 | 0.03862 | 0.006 | -4.928
-5.5 | -0.147 | 0.03669 | 0.006 | -4.02
-5 | -0.103 | 0.0348 | 0.006 | -2.956
-4.5 | -0.057 | 0.03325 | 0.006 | -1.705
-4 | -0.009 | 0.03168 | 0.007 | -0.287
-3.5 | 0.04 | 0.03035 | 0.007 | 1.311
-3 | 0.09 | 0.0292 | 0.007 | 3.073
-2.5 | 0.141 | 0.02774 | 0.007 | 5.069
-2 | 0.192 | 0.02673 | 0.008 | 7.199
-1.5 | 0.245 | 0.02566 | 0.008 | 9.561
-1 | 0.299 | 0.02421 | 0.008 | 12.37
-0.5 | 0.425 | 0.00905 | 0.012 | 47.014
0 | 0.489 | 0.00882 | 0.013 | 55.402
0.5 | 0.552 | 0.0087 | 0.013 | 63.392
1 | 0.613 | 0.00902 | 0.013 | 67.938
1.5 | 0.673 | 0.00911 | 0.013 | 73.903
2 | 0.732 | 0.00924 | 0.013 | 79.19
2.5 | 0.786 | 0.00951 | 0.013 | 82.665
3 | 0.835 | 0.01044 | 0.012 | 80.031
3.5 | 0.887 | 0.01093 | 0.012 | 81.125
4 | 0.94 | 0.01145 | 0.012 | 82.05
4.5 | 0.993 | 0.01202 | 0.012 | 82.608
5 | 1.046 | 0.01258 | 0.012 | 83.134
5.5 | 1.099 | 0.01314 | 0.012 | 83.655
6 | 1.152 | 0.01383 | 0.012 | 83.305
6.5 | 1.204 | 0.01454 | 0.012 | 82.845
7 | 1.257 | 0.01555 | 0.011 | 80.8
7.5 | 1.309 | 0.01628 | 0.011 | 80.384
8 | 1.36 | 0.01715 | 0.011 | 79.263
8.5 | 1.41 | 0.01665 | 0.011 | 84.729
9 | 1.461 | 0.01781 | 0.01 | 82.026
9.5 | 1.511 | 0.0191 | 0.01 | 79.106
10 | 1.56 | 0.02026 | 0.01 | 77.014
10.5 | 1.609 | 0.02145 | 0.01 | 75.029
11 | 1.658 | 0.02269 | 0.009 | 73.053
11.5 | 1.705 | 0.02405 | 0.009 | 70.92
12 | 1.752 | 0.02556 | 0.009 | 68.564
12.5 | 1.799 | 0.02713 | 0.008 | 66.303
13 | 1.845 | 0.02876 | 0.008 | 64.149
13.5 | 1.89 | 0.03057 | 0.008 | 61.816
14 | 1.934 | 0.03248 | 0.007 | 59.545
14.5 | 1.978 | 0.03441 | 0.007 | 57.467
15 | 2.021 | 0.0365 | 0.006 | 55.354
15.5 | 2.063 | 0.0388 | 0.006 | 53.162
16 | 2.104 | 0.0411 | 0.006 | 51.184
16.5 | 2.144 | 0.04353 | 0.005 | 49.258
17 | 2.183 | 0.04624 | 0.005 | 47.216
17.5 | 2.222 | 0.04893 | 0.004 | 45.413
18 | 2.259 | 0.05192 | 0.004 | 43.51
18.5 | 2.279 | 0.05505 | 0.003 | 41.403
19 | 2.292 | 0.05832 | 0.003 | 39.307
19.5 | 2.301 | 0.06198 | 0.002 | 37.124
20 | 2.306 | 0.06584 | 0.001 | 35.021

## 92. Re 7M Mach 0.10 (2)
BIGFOIL.COM POLAR EXPORT
Horten 16.00% thick 10.00% camber
Horten 16.00% thick 10.00% camber |  |  |  | Cl Max: | 1.9576 | at alpha= | 15 | deg
XFOIL ncrit=9 |  |  |  | L/D Max: | 182.183 | at alpha= | 10 | deg
Re: | 7000000 |  |  | Cd Min: | 0.13144 | at alpha= | -14.5 | deg
Mach: | 0.1 |  |  | Cl=0 at alpha= | -4.8476 | deg
|  |  |  | @ Cl=0.1, Cd= | 0.0078348
|  |  |  | @ Cl=0.4, Cd= | 0.00727
|  |  |  | @ Cl=0.6, Cd= | 0.0071456
alpha (deg) | Cl | Cd | Cm | Cl/Cd
-14.5 | -0.1178 | 0.13144 | -0.0252 | -0.89623
-14 | -0.1177 | 0.12234 | -0.0289 | -0.96207
-13.5 | -0.0956 | 0.11835 | -0.0308 | -0.80777
-11.5 | -0.083 | 0.09035 | -0.0418 | -0.91865
-10.5 | -0.381 | 0.05467 | -0.0372 | -6.9691
-9.5 | -0.4163 | 0.03592 | -0.0249 | -11.5896
-8.5 | -0.3906 | 0.02255 | -0.0135 | -17.3215
-8 | -0.3733 | 0.01076 | -0.0098 | -34.6933
-7.5 | -0.3132 | 0.01004 | -0.0097 | -31.1952
-7 | -0.2536 | 0.00956 | -0.0095 | -26.5272
-6.5 | -0.1944 | 0.00921 | -0.0091 | -21.1075
-6 | -0.135 | 0.00888 | -0.0088 | -15.2027
-5.5 | -0.0762 | 0.00862 | -0.0085 | -8.8399
-5 | -0.0178 | 0.00838 | -0.0081 | -2.1241
-4.5 | 0.0406 | 0.00806 | -0.0077 | 5.0372
-4 | 0.0979 | 0.00784 | -0.0072 | 12.4872
-3.5 | 0.1543 | 0.0077 | -0.0065 | 20.039
-3 | 0.2099 | 0.00762 | -0.0057 | 27.5459
-2.5 | 0.2652 | 0.00747 | -0.0048 | 35.502
-2 | 0.3198 | 0.00732 | -0.0039 | 43.6885
-1.5 | 0.3744 | 0.00727 | -0.003 | 51.4993
-1 | 0.4289 | 0.00727 | -0.0022 | 58.9959
-0.5 | 0.483 | 0.00717 | -0.0013 | 67.364
0 | 0.5381 | 0.00713 | -0.0006 | 75.4698
0.5 | 0.5924 | 0.00714 | 0.0001 | 82.9692
1 | 0.6468 | 0.00718 | 0.0007 | 90.0836
1.5 | 0.7023 | 0.00717 | 0.0011 | 97.9498
2 | 0.758 | 0.00719 | 0.0014 | 105.4242
2.5 | 0.8126 | 0.00726 | 0.0018 | 111.9284
3 | 0.8672 | 0.00736 | 0.0021 | 117.8261
3.5 | 0.9231 | 0.0074 | 0.0022 | 124.7432
4 | 0.9785 | 0.00747 | 0.0023 | 130.9906
4.5 | 1.0326 | 0.00761 | 0.0025 | 135.6899
5 | 1.0864 | 0.00776 | 0.0027 | 140
5.5 | 1.1415 | 0.00785 | 0.0027 | 145.414
6 | 1.1959 | 0.00797 | 0.0027 | 150.0502
6.5 | 1.2483 | 0.00817 | 0.003 | 152.7907
7 | 1.3 | 0.00838 | 0.0033 | 155.1313
7.5 | 1.3531 | 0.00852 | 0.0034 | 158.8146
8 | 1.4048 | 0.00869 | 0.0036 | 161.6571
8.5 | 1.4537 | 0.00894 | 0.0042 | 162.6063
9 | 1.4603 | 0.00814 | 0.0134 | 179.398
9.5 | 1.4967 | 0.00824 | 0.0166 | 181.6383
10 | 1.5358 | 0.00843 | 0.0191 | 182.1827
10.5 | 1.5715 | 0.00877 | 0.0219 | 179.1904
11 | 1.653 | 0.0094 | 0.0146 | 175.8511
11.5 | 1.7265 | 0.00986 | 0.0092 | 175.1014
12 | 1.7836 | 0.0104 | 0.0069 | 171.5
12.5 | 1.8318 | 0.01137 | 0.0052 | 161.1082
13 | 1.8555 | 0.01363 | 0.0051 | 136.1335
13.5 | 1.9024 | 0.01544 | 0.0016 | 123.2124
14 | 1.9361 | 0.0183 | -0.0015 | 105.7978
14.5 | 1.95 | 0.02253 | -0.0038 | 86.5513
15 | 1.9576 | 0.02692 | -0.0052 | 72.7192
15.5 | 1.9525 | 0.0312 | -0.0041 | 62.5801
16 | 1.9299 | 0.03653 | -0.0017 | 52.8306
16.5 | 1.8898 | 0.04385 | 0.0002 | 43.0969
17 | 1.8847 | 0.04841 | 0.001 | 38.932
18 | 1.833 | 0.06163 | 0.0025 | 29.742
18.5 | 1.8416 | 0.06525 | 0.0023 | 28.2238
19 | 1.824 | 0.07164 | 0.0019 | 25.4606
19.5 | 1.7944 | 0.0795 | 0.0011 | 22.5711
20 | 1.777 | 0.08628 | 0 | 20.5957

## 93. Re 7M Mach 0.25 (1)
BIGFOIL.COM POLAR EXPORT
Horten 16.00% thick 10.00% camber
Horten 16.00% thick 10.00% camber |  |  |  | Cl Max: | 2.277 | at alpha= | 19 | deg
JavaFoil+Calcfoil stall+Eppler ext transition |  |  |  | L/D Max: | 78.825 | at alpha= | 8.5 | deg
Re: | 7000000 |  |  | Cd Min: | 0.00916 | at alpha= | 0 | deg
Mach: | 0.25 |  |  | Cl=0 at alpha= | -3.9082 | deg
|  |  |  | @ Cl=0.1, Cd= | 0.0293
|  |  |  | @ Cl=0.4, Cd= | 0.019761
|  |  |  | @ Cl=0.6, Cd= | 0.0092888
alpha (deg) | Cl | Cd | Cm | Cl/Cd
-16.5 | -0.214 | 0.14503 | -0.001 | -1.475
-16 | -0.254 | 0.13637 | -0.001 | -1.864
-15.5 | -0.288 | 0.12976 | 0 | -2.222
-15 | -0.318 | 0.12411 | 0 | -2.564
-14.5 | -0.344 | 0.11698 | 0.001 | -2.944
-14 | -0.367 | 0.10997 | 0.001 | -3.339
-13.5 | -0.386 | 0.10425 | 0.001 | -3.706
-13 | -0.401 | 0.09656 | 0.002 | -4.156
-12.5 | -0.412 | 0.09089 | 0.002 | -4.528
-12 | -0.418 | 0.08486 | 0.002 | -4.926
-11.5 | -0.421 | 0.07964 | 0.002 | -5.282
-11 | -0.419 | 0.07396 | 0.003 | -5.67
-10.5 | -0.414 | 0.06925 | 0.003 | -5.976
-10 | -0.404 | 0.06512 | 0.003 | -6.209
-9.5 | -0.391 | 0.06081 | 0.004 | -6.424
-9 | -0.373 | 0.05709 | 0.004 | -6.531
-8.5 | -0.351 | 0.05367 | 0.004 | -6.541
-8 | -0.325 | 0.0505 | 0.005 | -6.445
-7.5 | -0.296 | 0.04751 | 0.005 | -6.235
-7 | -0.264 | 0.04479 | 0.005 | -5.884
-6.5 | -0.228 | 0.04219 | 0.005 | -5.395
-6 | -0.189 | 0.03988 | 0.006 | -4.732
-5.5 | -0.147 | 0.0378 | 0.006 | -3.894
-5 | -0.103 | 0.03584 | 0.006 | -2.881
-4.5 | -0.057 | 0.03404 | 0.006 | -1.679
-4 | -0.009 | 0.03258 | 0.007 | -0.282
-3.5 | 0.04 | 0.03073 | 0.007 | 1.313
-3 | 0.091 | 0.02947 | 0.007 | 3.096
-2.5 | 0.143 | 0.02849 | 0.007 | 5.028
-2 | 0.196 | 0.02721 | 0.008 | 7.213
-1.5 | 0.25 | 0.02625 | 0.008 | 9.533
-1 | 0.305 | 0.02505 | 0.008 | 12.19
-0.5 | 0.362 | 0.02375 | 0.009 | 15.237
0 | 0.501 | 0.00916 | 0.013 | 54.7
0.5 | 0.565 | 0.00922 | 0.013 | 61.247
1 | 0.626 | 0.00934 | 0.013 | 67.028
1.5 | 0.685 | 0.00949 | 0.013 | 72.135
2 | 0.736 | 0.00997 | 0.013 | 73.84
2.5 | 0.789 | 0.01054 | 0.013 | 74.907
3 | 0.844 | 0.01105 | 0.013 | 76.41
3.5 | 0.9 | 0.01193 | 0.013 | 75.41
4 | 0.955 | 0.01248 | 0.012 | 76.471
4.5 | 1.01 | 0.01305 | 0.012 | 77.35
5 | 1.064 | 0.01359 | 0.012 | 78.314
5.5 | 1.119 | 0.0142 | 0.012 | 78.785
6 | 1.173 | 0.01497 | 0.012 | 78.348
6.5 | 1.226 | 0.01575 | 0.012 | 77.846
7 | 1.28 | 0.01651 | 0.012 | 77.505
7.5 | 1.332 | 0.01767 | 0.011 | 75.382
8 | 1.384 | 0.01863 | 0.011 | 74.303
8.5 | 1.435 | 0.01821 | 0.011 | 78.825
9 | 1.486 | 0.01948 | 0.011 | 76.297
9.5 | 1.537 | 0.02093 | 0.01 | 73.412
10 | 1.586 | 0.02221 | 0.01 | 71.429
10.5 | 1.635 | 0.02353 | 0.01 | 69.503
11 | 1.684 | 0.02489 | 0.01 | 67.655
11.5 | 1.731 | 0.02647 | 0.009 | 65.4
12 | 1.778 | 0.02814 | 0.009 | 63.171
12.5 | 1.824 | 0.02987 | 0.009 | 61.071
13 | 1.869 | 0.03168 | 0.008 | 59.011
13.5 | 1.913 | 0.03378 | 0.008 | 56.639
14 | 1.957 | 0.03592 | 0.007 | 54.471
14.5 | 1.999 | 0.03806 | 0.007 | 52.531
15 | 2.041 | 0.0405 | 0.007 | 50.387
15.5 | 2.081 | 0.04305 | 0.006 | 48.336
16 | 2.12 | 0.04563 | 0.006 | 46.468
16.5 | 2.158 | 0.04856 | 0.005 | 44.45
17 | 2.195 | 0.05158 | 0.005 | 42.566
17.5 | 2.231 | 0.05464 | 0.004 | 40.834
18 | 2.265 | 0.05824 | 0.004 | 38.889
18.5 | 2.276 | 0.06173 | 0.003 | 36.871
19 | 2.277 | 0.0658 | 0.003 | 34.596
19.5 | 2.271 | 0.0699 | 0.002 | 32.489
20 | 2.259 | 0.07474 | 0.001 | 30.219

## 94. Re 7M Mach 0.25 (2)
BIGFOIL.COM POLAR EXPORT
Horten 16.00% thick 10.00% camber
Horten 16.00% thick 10.00% camber |  |  |  | Cl Max: | 1.5328 | at alpha= | 10 | deg
XFOIL ncrit=9 |  |  |  | L/D Max: | 168.243 | at alpha= | 9.5 | deg
Re: | 7000000 |  |  | Cd Min: | 0.19978 | at alpha= | -20 | deg
Mach: | 0.25 |  |  | Cl=0 at alpha= | -4.817 | deg
|  |  |  | @ Cl=0.1, Cd= | 0.0082543
|  |  |  | @ Cl=0.4, Cd= | 0.0074555
|  |  |  | @ Cl=0.6, Cd= | 0.0073347
alpha (deg) | Cl | Cd | Cm | Cl/Cd
-20 | -0.3001 | 0.19978 | 0.0084 | -1.5022
-19.5 | -0.282 | 0.19388 | 0.0053 | -1.4545
-19 | -0.2624 | 0.18847 | 0.0023 | -1.3923
-18.5 | -0.2442 | 0.18211 | -0.0008 | -1.3409
-17 | -0.1947 | 0.16304 | -0.0103 | -1.1942
-16.5 | -0.1759 | 0.15736 | -0.0132 | -1.1178
-16 | -0.1574 | 0.15162 | -0.0162 | -1.0381
-15.5 | -0.1355 | 0.14683 | -0.0188 | -0.92284
-15 | -0.1138 | 0.14202 | -0.0214 | -0.8013
-14.5 | -0.1012 | 0.13494 | -0.0244 | -0.74996
-14 | -0.0791 | 0.13015 | -0.0268 | -0.60776
-13.5 | -0.0693 | 0.12281 | -0.0298 | -0.56429
-13 | -0.0619 | 0.11538 | -0.033 | -0.53649
-12.5 | -0.0424 | 0.11066 | -0.0351 | -0.38316
-12 | -0.0253 | 0.10569 | -0.0372 | -0.23938
-11.5 | -0.0103 | 0.10051 | -0.0392 | -0.10248
-11 | 0.0038 | 0.09532 | -0.0411 | 0.039866
-10.5 | 0.0087 | 0.08905 | -0.0433 | 0.097698
-10 | -0.0195 | 0.07936 | -0.0466 | -0.24572
-9.5 | -0.0123 | 0.07535 | -0.0482 | -0.16324
-9 | -0.0369 | 0.07019 | -0.0473 | -0.52572
-8.5 | -0.0479 | 0.06709 | -0.0425 | -0.71397
-8 | -0.1434 | 0.05113 | -0.036 | -2.8046
-7.5 | -0.1766 | 0.03899 | -0.0286 | -4.5294
-7 | -0.1869 | 0.02898 | -0.0207 | -6.4493
-6.5 | -0.1896 | 0.01881 | -0.0123 | -10.0797
-6 | -0.1516 | 0.01015 | -0.0109 | -14.936
-5.5 | -0.087 | 0.00948 | -0.0107 | -9.1772
-5 | -0.0232 | 0.00904 | -0.0104 | -2.5664
-4.5 | 0.0402 | 0.00867 | -0.01 | 4.6367
-4 | 0.1035 | 0.00823 | -0.0098 | 12.5759
-3.5 | 0.1641 | 0.00801 | -0.0091 | 20.4869
-3 | 0.2237 | 0.00783 | -0.0082 | 28.5696
-2.5 | 0.2827 | 0.00769 | -0.0073 | 36.762
-2 | 0.3396 | 0.00754 | -0.0061 | 45.0398
-1.5 | 0.3957 | 0.00746 | -0.0048 | 53.0429
-1 | 0.4528 | 0.0074 | -0.0038 | 61.1892
-0.5 | 0.5092 | 0.00732 | -0.0027 | 69.5628
0 | 0.5651 | 0.00731 | -0.0016 | 77.3051
0.5 | 0.6216 | 0.00735 | -0.0007 | 84.5714
1 | 0.6783 | 0.00732 | 0.0001 | 92.6639
1.5 | 0.7358 | 0.00734 | 0.0007 | 100.2452
2 | 0.7923 | 0.00741 | 0.0014 | 106.9231
2.5 | 0.8487 | 0.00751 | 0.002 | 113.0093
3 | 0.9067 | 0.00755 | 0.0024 | 120.0927
3.5 | 0.9641 | 0.00763 | 0.0027 | 126.3565
4 | 1.0203 | 0.00778 | 0.0032 | 131.144
4.5 | 1.0762 | 0.00795 | 0.0037 | 135.3711
5 | 1.1337 | 0.00804 | 0.0039 | 141.0075
5.5 | 1.1901 | 0.00818 | 0.0042 | 145.489
6 | 1.2443 | 0.00841 | 0.0048 | 147.9548
6.5 | 1.2981 | 0.00865 | 0.0054 | 150.0694
7 | 1.3535 | 0.0088 | 0.0058 | 153.8068
7.5 | 1.4066 | 0.00902 | 0.0065 | 155.9424
8 | 1.4551 | 0.00937 | 0.0079 | 155.2935
8.5 | 1.5034 | 0.00968 | 0.0093 | 155.3099
9 | 1.5148 | 0.00903 | 0.0179 | 167.7519
9.5 | 1.5226 | 0.00905 | 0.0273 | 168.2431
10 | 1.5328 | 0.00961 | 0.0353 | 159.5005

## 95. Re 7M Mach 0.50 (1)
BIGFOIL.COM POLAR EXPORT
Horten 16.00% thick 10.00% camber
Horten 16.00% thick 10.00% camber |  |  |  | Cl Max: | 1.821 | at alpha= | 13.5 | deg
JavaFoil+Calcfoil stall+Eppler ext transition |  |  |  | L/D Max: | 68.786 | at alpha= | 1 | deg
Re: | 7000000 |  |  | Cd Min: | 0.00857 | at alpha= | 0 | deg
Mach: | 0.5 |  |  | Cl=0 at alpha= | -3.9149 | deg
|  |  |  | @ Cl=0.1, Cd= | 0.03227
|  |  |  | @ Cl=0.4, Cd= | 0.026716
|  |  |  | @ Cl=0.6, Cd= | 0.0090361
alpha (deg) | Cl | Cd | Cm | Cl/Cd
-20 | -0.901 | 0.13724 | -0.005 | -6.568
-19.5 | -0.872 | 0.15057 | -0.004 | -5.793
-19 | -0.845 | 0.13764 | -0.004 | -6.141
-18.5 | -0.818 | 0.12944 | -0.003 | -6.321
-18 | -0.791 | 0.12295 | -0.003 | -6.435
-17.5 | -0.764 | 0.11562 | -0.002 | -6.611
-17 | -0.737 | 0.1094 | -0.002 | -6.739
-16.5 | -0.708 | 0.11764 | -0.001 | -6.016
-16 | -0.68 | 0.10868 | -0.001 | -6.26
-15.5 | -0.653 | 0.10165 | 0 | -6.424
-15 | -0.626 | 0.09527 | 0 | -6.569
-14.5 | -0.598 | 0.08966 | 0.001 | -6.674
-14 | -0.569 | 0.0976 | 0.001 | -5.83
-13.5 | -0.541 | 0.08853 | 0.001 | -6.115
-13 | -0.514 | 0.08251 | 0.002 | -6.227
-12.5 | -0.486 | 0.07672 | 0.002 | -6.34
-12 | -0.457 | 0.07967 | 0.003 | -5.741
-11.5 | -0.429 | 0.07633 | 0.003 | -5.623
-11 | -0.402 | 0.0701 | 0.003 | -5.728
-10.5 | -0.374 | 0.06465 | 0.004 | -5.782
-10 | -0.345 | 0.06637 | 0.004 | -5.199
-9.5 | -0.317 | 0.06264 | 0.004 | -5.058
-9 | -0.289 | 0.05839 | 0.004 | -4.946
-8.5 | -0.261 | 0.05373 | 0.005 | -4.857
-8 | -0.232 | 0.05517 | 0.005 | -4.208
-7.5 | -0.204 | 0.05197 | 0.005 | -3.923
-7 | -0.176 | 0.04767 | 0.005 | -3.688
-6.5 | -0.147 | 0.0482 | 0.005 | -3.055
-6 | -0.119 | 0.04501 | 0.006 | -2.642
-5.5 | -0.091 | 0.04492 | 0.006 | -2.015
-5 | -0.062 | 0.04163 | 0.006 | -1.494
-4.5 | -0.034 | 0.04113 | 0.006 | -0.821
-4 | -0.008 | 0.03832 | 0.006 | -0.208
-3.5 | 0.039 | 0.03479 | 0.007 | 1.124
-3 | 0.093 | 0.03242 | 0.007 | 2.863
-2.5 | 0.15 | 0.0312 | 0.008 | 4.808
-2 | 0.209 | 0.03003 | 0.008 | 6.968
-1.5 | 0.27 | 0.02904 | 0.008 | 9.298
-1 | 0.332 | 0.02824 | 0.008 | 11.741
-0.5 | 0.394 | 0.02756 | 0.008 | 14.302
0 | 0.529 | 0.00857 | 0.009 | 61.733
0.5 | 0.595 | 0.00899 | 0.009 | 66.157
1 | 0.659 | 0.00958 | 0.009 | 68.786
1.5 | 0.722 | 0.01283 | 0.014 | 56.263
2 | 0.784 | 0.01336 | 0.014 | 58.68
2.5 | 0.846 | 0.01436 | 0.014 | 58.918
3 | 0.907 | 0.01498 | 0.014 | 60.581
3.5 | 0.968 | 0.0157 | 0.014 | 61.608
4 | 1.027 | 0.01651 | 0.013 | 62.229
4.5 | 1.086 | 0.01734 | 0.013 | 62.633
5 | 1.144 | 0.01829 | 0.013 | 62.511
5.5 | 1.2 | 0.01936 | 0.013 | 61.992
6 | 1.256 | 0.02083 | 0.013 | 60.286
6.5 | 1.31 | 0.02203 | 0.013 | 59.485
7 | 1.363 | 0.02353 | 0.013 | 57.953
7.5 | 1.415 | 0.02508 | 0.012 | 56.436
8 | 1.465 | 0.02668 | 0.012 | 54.919
8.5 | 1.513 | 0.02846 | 0.012 | 53.183
9 | 1.559 | 0.0295 | 0.012 | 52.856
9.5 | 1.604 | 0.03193 | 0.011 | 50.225
10 | 1.645 | 0.03447 | 0.011 | 47.726
10.5 | 1.684 | 0.03715 | 0.011 | 45.319
11 | 1.719 | 0.04018 | 0.01 | 42.783
11.5 | 1.751 | 0.04338 | 0.01 | 40.36
12 | 1.778 | 0.04681 | 0.01 | 37.985
12.5 | 1.799 | 0.05109 | 0.009 | 35.209
13 | 1.814 | 0.05557 | 0.009 | 32.635
13.5 | 1.821 | 0.06048 | 0.008 | 30.1
14 | 1.815 | 0.06688 | 0.008 | 27.133
14.5 | 1.792 | 0.07373 | 0.007 | 24.3
15 | 1.742 | 0.08224 | 0.007 | 21.178
15.5 | 1.629 | 0.09473 | 0.006 | 17.193
16 | 1.223 | 0.10679 | 0.006 | 11.45
16.5 | 1.24 | 0.13192 | 0.005 | 9.402
17 | 1.252 | 0.18435 | 0.005 | 6.792
17.5 | 1.274 | 0.25789 | 0.004 | 4.94
18 | 1.302 | 0.27607 | 0.004 | 4.718
18.5 | 1.333 | 0.28703 | 0.003 | 4.643

## 96. Re 7M Mach 0.50 (2)
BIGFOIL.COM POLAR EXPORT
Horten 16.00% thick 10.00% camber
Horten 16.00% thick 10.00% camber |  |  |  | Cl Max: | 1.4846 | at alpha= | 20 | deg
XFOIL ncrit=9 |  |  |  | L/D Max: | 127.396 | at alpha= | 5 | deg
Re: | 7000000 |  |  | Cd Min: | 0.21546 | at alpha= | -20 | deg
Mach: | 0.5 |  |  | Cl=0 at alpha= | -13.5095 | deg
|  |  |  | @ Cl=0.1, Cd= | 0.10431
|  |  |  | @ Cl=0.4, Cd= | 0.01285
|  |  |  | @ Cl=0.6, Cd= | 0.0083649
alpha (deg) | Cl | Cd | Cm | Cl/Cd
-20 | -0.3074 | 0.21546 | 0.0152 | -1.4267
-19.5 | -0.2801 | 0.21046 | 0.0117 | -1.3309
-19 | -0.2577 | 0.20342 | 0.008 | -1.2668
-18.5 | -0.2345 | 0.19669 | 0.0045 | -1.1922
-18 | -0.2099 | 0.19049 | 0.001 | -1.1019
-17.5 | -0.1859 | 0.18413 | -0.0025 | -1.0096
-17 | -0.1628 | 0.17748 | -0.0059 | -0.91729
-16.5 | -0.1416 | 0.17027 | -0.0094 | -0.83162
-16 | -0.1186 | 0.16375 | -0.0128 | -0.72427
-15.5 | -0.0911 | 0.15864 | -0.0159 | -0.57426
-15 | -0.0702 | 0.15163 | -0.0193 | -0.46297
-14.5 | -0.0469 | 0.14557 | -0.0224 | -0.32218
-14 | -0.0206 | 0.14028 | -0.0253 | -0.14685
-13.5 | 0.0004 | 0.13373 | -0.0284 | 0.0029911
-13 | 0.0238 | 0.1279 | -0.0314 | 0.18608
-12.5 | 0.0445 | 0.12143 | -0.0343 | 0.36647
-12 | 0.0658 | 0.11559 | -0.037 | 0.56925
-11.5 | 0.084 | 0.1094 | -0.0398 | 0.76782
-11 | 0.1025 | 0.10351 | -0.0424 | 0.99024
-10.5 | 0.125 | 0.09851 | -0.0446 | 1.2689
-10 | 0.1445 | 0.09326 | -0.0467 | 1.5494
-9.5 | 0.1604 | 0.08782 | -0.0488 | 1.8265
-9 | 0.178 | 0.08298 | -0.0504 | 2.1451
-8.5 | 0.1857 | 0.07717 | -0.0523 | 2.4064
-8 | 0.192 | 0.07195 | -0.054 | 2.6685
-7.5 | 0.1908 | 0.06732 | -0.0553 | 2.8342
-7 | 0.1611 | 0.0626 | -0.0506 | 2.5735
-6.5 | 0.17 | 0.059 | -0.0482 | 2.8814
-6 | 0.1854 | 0.05508 | -0.046 | 3.366
-5.5 | 0.2078 | 0.05111 | -0.0438 | 4.0657
-5 | 0.2264 | 0.04604 | -0.0407 | 4.9175
-4.5 | 0.2516 | 0.04118 | -0.037 | 6.1098
-4 | 0.2827 | 0.03666 | -0.033 | 7.7114
-3.5 | 0.3226 | 0.03297 | -0.0291 | 9.7847
-3 | 0.3446 | 0.02638 | -0.0218 | 13.0629
-2.5 | 0.3676 | 0.01933 | -0.0141 | 19.0171
-2 | 0.417 | 0.00945 | -0.0134 | 44.127
-1.5 | 0.4982 | 0.00877 | -0.0136 | 56.8073
-1 | 0.5707 | 0.00843 | -0.0123 | 67.6987
-0.5 | 0.6382 | 0.00828 | -0.0101 | 77.0773
0 | 0.7029 | 0.00827 | -0.0075 | 84.994
0.5 | 0.7642 | 0.00831 | -0.0046 | 91.9615
1 | 0.829 | 0.00834 | -0.0024 | 99.4005
1.5 | 0.8933 | 0.0084 | -0.0002 | 106.3452
2 | 0.9569 | 0.00859 | 0.0019 | 111.397
2.5 | 1.0191 | 0.00881 | 0.0042 | 115.6754
3 | 1.0845 | 0.00897 | 0.006 | 120.903
3.5 | 1.1483 | 0.00921 | 0.0079 | 124.6797
4 | 1.2071 | 0.00959 | 0.0104 | 125.8707
4.5 | 1.2641 | 0.01 | 0.0132 | 126.41
5 | 1.3211 | 0.01037 | 0.016 | 127.3963
5.5 | 1.3676 | 0.01094 | 0.0202 | 125.0091
6 | 1.3665 | 0.01216 | 0.0308 | 112.3766
6.5 | 1.3227 | 0.01733 | 0.0386 | 76.3243
7 | 1.3085 | 0.02085 | 0.0452 | 62.7578
7.5 | 1.2837 | 0.02501 | 0.0515 | 51.3275
8 | 1.2548 | 0.02965 | 0.057 | 42.3204
8.5 | 1.2403 | 0.03414 | 0.0605 | 36.3298
9 | 1.2511 | 0.03747 | 0.0627 | 33.3894
9.5 | 1.2451 | 0.042 | 0.0648 | 29.6452
10 | 1.2328 | 0.04714 | 0.0664 | 26.1519
10.5 | 1.2443 | 0.05098 | 0.0673 | 24.4076
11 | 1.2439 | 0.05571 | 0.068 | 22.3281
11.5 | 1.2307 | 0.06151 | 0.0685 | 20.0081
12 | 1.2533 | 0.06489 | 0.0686 | 19.3142
12.5 | 1.2533 | 0.07003 | 0.0685 | 17.8966
13.5 | 1.3991 | 0.08646 | 0.032 | 16.182
14 | 1.3925 | 0.09472 | 0.0276 | 14.7012
14.5 | 1.4243 | 0.10037 | 0.0226 | 14.1905
15 | 1.4374 | 0.1072 | 0.0183 | 13.4086
15.5 | 1.4289 | 0.11514 | 0.0151 | 12.4101
16 | 1.4473 | 0.11926 | 0.0148 | 12.1357
16.5 | 1.4381 | 0.12621 | 0.0133 | 11.3945
17 | 1.4452 | 0.13164 | 0.0122 | 10.9784
17.5 | 1.4495 | 0.13738 | 0.0107 | 10.551
18 | 1.4507 | 0.1436 | 0.0089 | 10.1024
18.5 | 1.4554 | 0.14964 | 0.0068 | 9.726
19 | 1.4718 | 0.15455 | 0.0049 | 9.5231
19.5 | 1.4633 | 0.16234 | 0.0015 | 9.0138
20 | 1.4846 | 0.1669 | -0.0007 | 8.8951

## 97. Re 8M Mach 0.00 (1)
BIGFOIL.COM POLAR EXPORT
Horten 16.00% thick 10.00% camber
Horten 16.00% thick 10.00% camber |  |  |  | Cl Max: | 2.311 | at alpha= | 20 | deg
JavaFoil+Calcfoil stall+Eppler ext transition |  |  |  | L/D Max: | 87.123 | at alpha= | 8.5 | deg
Re: | 8000000 |  |  | Cd Min: | 0.00839 | at alpha= | 1 | deg
Mach: | 0 |  |  | Cl=0 at alpha= | -3.9082 | deg
|  |  |  | @ Cl=0.1, Cd= | 0.02848
|  |  |  | @ Cl=0.4, Cd= | 0.011472
|  |  |  | @ Cl=0.6, Cd= | 0.0084064
alpha (deg) | Cl | Cd | Cm | Cl/Cd
-20 | -0.549 | 0.16813 | -0.004 | -3.268
-19.5 | -0.557 | 0.1614 | -0.003 | -3.452
-19 | -0.564 | 0.15384 | -0.003 | -3.668
-18.5 | -0.571 | 0.14786 | -0.002 | -3.86
-18 | -0.576 | 0.14043 | -0.002 | -4.105
-17.5 | -0.581 | 0.134 | -0.002 | -4.339
-17 | -0.585 | 0.1275 | -0.001 | -4.591
-16.5 | -0.588 | 0.12141 | -0.001 | -4.844
-16 | -0.59 | 0.11573 | -0.001 | -5.096
-15.5 | -0.59 | 0.10973 | 0 | -5.377
-15 | -0.589 | 0.10456 | 0 | -5.63
-14.5 | -0.586 | 0.09896 | 0.001 | -5.92
-14 | -0.581 | 0.09431 | 0.001 | -6.161
-13.5 | -0.574 | 0.08922 | 0.001 | -6.438
-13 | -0.565 | 0.0846 | 0.002 | -6.682
-12.5 | -0.553 | 0.07996 | 0.002 | -6.922
-12 | -0.539 | 0.07571 | 0.002 | -7.126
-11.5 | -0.523 | 0.07153 | 0.003 | -7.314
-11 | -0.505 | 0.0677 | 0.003 | -7.454
-10.5 | -0.484 | 0.06392 | 0.003 | -7.568
-10 | -0.46 | 0.06039 | 0.003 | -7.624
-9.5 | -0.435 | 0.05703 | 0.004 | -7.622
-9 | -0.407 | 0.05391 | 0.004 | -7.541
-8.5 | -0.376 | 0.05094 | 0.004 | -7.381
-8 | -0.343 | 0.0481 | 0.005 | -7.135
-7.5 | -0.308 | 0.04502 | 0.005 | -6.845
-7 | -0.271 | 0.04264 | 0.005 | -6.353
-6.5 | -0.232 | 0.04028 | 0.005 | -5.751
-6 | -0.19 | 0.0381 | 0.006 | -5
-5.5 | -0.147 | 0.03618 | 0.006 | -4.076
-5 | -0.103 | 0.03438 | 0.006 | -2.99
-4.5 | -0.057 | 0.03271 | 0.006 | -1.731
-4 | -0.009 | 0.03123 | 0.007 | -0.291
-3.5 | 0.04 | 0.02992 | 0.007 | 1.327
-3 | 0.089 | 0.02881 | 0.007 | 3.106
-2.5 | 0.14 | 0.02728 | 0.007 | 5.141
-2 | 0.192 | 0.02624 | 0.008 | 7.318
-1.5 | 0.245 | 0.02505 | 0.008 | 9.775
-1 | 0.3 | 0.02296 | 0.009 | 13.054
-0.5 | 0.423 | 0.00883 | 0.012 | 47.945
0 | 0.487 | 0.00866 | 0.012 | 56.199
0.5 | 0.549 | 0.00849 | 0.013 | 64.708
1 | 0.61 | 0.00839 | 0.013 | 72.704
1.5 | 0.671 | 0.00893 | 0.013 | 75.142
2 | 0.73 | 0.00903 | 0.013 | 80.854
2.5 | 0.787 | 0.0092 | 0.013 | 85.524
3 | 0.838 | 0.00993 | 0.013 | 84.415
3.5 | 0.887 | 0.01051 | 0.012 | 84.407
4 | 0.939 | 0.01107 | 0.012 | 84.76
4.5 | 0.991 | 0.01158 | 0.012 | 85.562
5 | 1.044 | 0.01212 | 0.012 | 86.122
5.5 | 1.097 | 0.01273 | 0.012 | 86.111
6 | 1.149 | 0.01342 | 0.012 | 85.602
6.5 | 1.201 | 0.01408 | 0.012 | 85.33
7 | 1.254 | 0.01508 | 0.011 | 83.149
7.5 | 1.305 | 0.01587 | 0.011 | 82.224
8 | 1.356 | 0.01669 | 0.011 | 81.26
8.5 | 1.407 | 0.01615 | 0.011 | 87.123
9 | 1.457 | 0.01727 | 0.01 | 84.361
9.5 | 1.507 | 0.01865 | 0.01 | 80.824
10 | 1.556 | 0.01971 | 0.01 | 78.942
10.5 | 1.605 | 0.02083 | 0.01 | 77.065
11 | 1.653 | 0.02207 | 0.009 | 74.928
11.5 | 1.701 | 0.02347 | 0.009 | 72.462
12 | 1.748 | 0.02489 | 0.009 | 70.25
12.5 | 1.795 | 0.02636 | 0.008 | 68.09
13 | 1.84 | 0.02807 | 0.008 | 65.566
13.5 | 1.886 | 0.02982 | 0.008 | 63.235
14 | 1.93 | 0.03159 | 0.007 | 61.098
14.5 | 1.974 | 0.03354 | 0.007 | 58.852
15 | 2.017 | 0.03564 | 0.006 | 56.585
15.5 | 2.059 | 0.03778 | 0.006 | 54.503
16 | 2.1 | 0.04005 | 0.005 | 52.446
16.5 | 2.141 | 0.04253 | 0.005 | 50.334
17 | 2.181 | 0.04504 | 0.005 | 48.42
17.5 | 2.219 | 0.04781 | 0.004 | 46.421
18 | 2.257 | 0.05069 | 0.004 | 44.532
18.5 | 2.279 | 0.0537 | 0.003 | 42.432
19 | 2.293 | 0.05707 | 0.003 | 40.177
19.5 | 2.304 | 0.06059 | 0.002 | 38.019
20 | 2.311 | 0.06447 | 0.001 | 35.841

## 98. Re 8M Mach 0.00 (2)
BIGFOIL.COM POLAR EXPORT
Horten 16.00% thick 10.00% camber
Horten 16.00% thick 10.00% camber |  |  |  | Cl Max: | 2.0068 | at alpha= | 15.5 | deg
XFOIL ncrit=9 |  |  |  | L/D Max: | 190.038 | at alpha= | 9.5 | deg
Re: | 8000000 |  |  | Cd Min: | 0.08153 | at alpha= | 20 | deg
Mach: | 0 |  |  | Cl=0 at alpha= | -4.8336 | deg
|  |  |  | @ Cl=0.1, Cd= | 0.0075491
|  |  |  | @ Cl=0.4, Cd= | 0.0070584
|  |  |  | @ Cl=0.6, Cd= | 0.00697
alpha (deg) | Cl | Cd | Cm | Cl/Cd
-11.5 | -0.4285 | 0.06031 | -0.0406 | -7.105
-10.5 | -0.4953 | 0.03967 | -0.0278 | -12.4855
-10 | -0.4936 | 0.03208 | -0.0217 | -15.3865
-9.5 | -0.5114 | 0.02049 | -0.0123 | -24.9585
-9 | -0.4853 | 0.01155 | -0.0096 | -42.0173
-8.5 | -0.4272 | 0.01066 | -0.0094 | -40.075
-8 | -0.3677 | 0.00986 | -0.0094 | -37.2921
-7.5 | -0.3087 | 0.00936 | -0.0092 | -32.9808
-7 | -0.2504 | 0.00901 | -0.0089 | -27.7913
-6.5 | -0.1919 | 0.0087 | -0.0086 | -22.0575
-6 | -0.1337 | 0.00843 | -0.0082 | -15.86
-5.5 | -0.0762 | 0.00823 | -0.0078 | -9.2588
-5 | -0.0191 | 0.00806 | -0.0073 | -2.3697
-4.5 | 0.0383 | 0.00776 | -0.0069 | 4.9356
-4 | 0.0945 | 0.00756 | -0.0063 | 12.5
-3.5 | 0.1498 | 0.00745 | -0.0055 | 20.1074
-3 | 0.2051 | 0.00736 | -0.0048 | 27.8668
-2.5 | 0.2604 | 0.00725 | -0.004 | 35.9172
-2 | 0.3142 | 0.00711 | -0.0031 | 44.1913
-1.5 | 0.3682 | 0.00707 | -0.0022 | 52.0792
-1 | 0.4229 | 0.00705 | -0.0015 | 59.9858
-0.5 | 0.4772 | 0.00696 | -0.0007 | 68.5632
0 | 0.5317 | 0.00694 | -0.0001 | 76.6138
0.5 | 0.5859 | 0.00697 | 0.0005 | 84.0603
1 | 0.6406 | 0.00697 | 0.001 | 91.9082
1.5 | 0.6961 | 0.00696 | 0.0013 | 100.0144
2 | 0.7511 | 0.00699 | 0.0016 | 107.4535
2.5 | 0.8053 | 0.00709 | 0.002 | 113.5825
3 | 0.8606 | 0.00714 | 0.0021 | 120.5322
3.5 | 0.9162 | 0.00717 | 0.0021 | 127.7824
4 | 0.9708 | 0.00727 | 0.0022 | 133.5351
4.5 | 1.0246 | 0.00741 | 0.0024 | 138.2726
5 | 1.0791 | 0.00751 | 0.0024 | 143.6884
5.5 | 1.134 | 0.00759 | 0.0023 | 149.4071
6 | 1.1876 | 0.00773 | 0.0023 | 153.6352
6.5 | 1.2398 | 0.00794 | 0.0026 | 156.1461
7 | 1.2926 | 0.00809 | 0.0026 | 159.7775
7.5 | 1.3457 | 0.00821 | 0.0025 | 163.9099
8 | 1.3969 | 0.00841 | 0.0027 | 166.0999
8.5 | 1.4457 | 0.00866 | 0.0032 | 166.94
9 | 1.4577 | 0.00785 | 0.0113 | 185.6943
9.5 | 1.4956 | 0.00787 | 0.0141 | 190.0381
10 | 1.537 | 0.00809 | 0.016 | 189.9876
10.5 | 1.5713 | 0.00845 | 0.019 | 185.9527
11 | 1.6237 | 0.00884 | 0.0181 | 183.6765
11.5 | 1.7123 | 0.00924 | 0.0094 | 185.3139
12 | 1.769 | 0.00974 | 0.0071 | 181.6222
12.5 | 1.8229 | 0.01053 | 0.0047 | 173.1149
13 | 1.8701 | 0.01129 | 0.0034 | 165.6422
13.5 | 1.9013 | 0.01271 | 0.0036 | 149.5909
14 | 1.9398 | 0.01527 | -0.0003 | 127.0334
14.5 | 1.9656 | 0.01872 | -0.0034 | 105
15 | 1.9941 | 0.02152 | -0.0056 | 92.6626
15.5 | 2.0068 | 0.02534 | -0.0071 | 79.1949
16 | 1.9758 | 0.03143 | -0.0049 | 62.8635
16.5 | 1.9578 | 0.03652 | -0.0029 | 53.609
17 | 1.9476 | 0.04127 | -0.0017 | 47.1917
17.5 | 1.9044 | 0.04911 | -0.0002 | 38.7783
18 | 1.8857 | 0.05495 | 0.0006 | 34.3167
18.5 | 1.8911 | 0.05869 | 0.0006 | 32.2218
19 | 1.8385 | 0.06836 | 0.0008 | 26.8944
19.5 | 1.8415 | 0.07267 | 0.0001 | 25.3406
20 | 1.803 | 0.08153 | -0.0008 | 22.1146

## 99. Re 8M Mach 0.10 (1)
BIGFOIL.COM POLAR EXPORT
Horten 16.00% thick 10.00% camber
Horten 16.00% thick 10.00% camber |  |  |  | Cl Max: | 2.306 | at alpha= | 20 | deg
JavaFoil+Calcfoil stall+Eppler ext transition |  |  |  | L/D Max: | 85.986 | at alpha= | 8.5 | deg
Re: | 8000000 |  |  | Cd Min: | 0.00856 | at alpha= | 0.5 | deg
Mach: | 0.1 |  |  | Cl=0 at alpha= | -3.9082 | deg
|  |  |  | @ Cl=0.1, Cd= | 0.028616
|  |  |  | @ Cl=0.4, Cd= | 0.011828
|  |  |  | @ Cl=0.6, Cd= | 0.0088039
alpha (deg) | Cl | Cd | Cm | Cl/Cd
-20 | -0.497 | 0.17244 | -0.004 | -2.884
-19.5 | -0.507 | 0.16508 | -0.003 | -3.073
-19 | -0.517 | 0.15821 | -0.003 | -3.267
-18.5 | -0.526 | 0.15117 | -0.002 | -3.478
-18 | -0.534 | 0.144 | -0.002 | -3.709
-17.5 | -0.542 | 0.13686 | -0.002 | -3.958
-17 | -0.548 | 0.13014 | -0.001 | -4.212
-16.5 | -0.554 | 0.12455 | -0.001 | -4.445
-16 | -0.558 | 0.11759 | -0.001 | -4.744
-15.5 | -0.561 | 0.112 | 0 | -5.007
-15 | -0.562 | 0.1064 | 0 | -5.283
-14.5 | -0.562 | 0.10076 | 0.001 | -5.575
-14 | -0.56 | 0.09538 | 0.001 | -5.867
-13.5 | -0.555 | 0.09049 | 0.001 | -6.137
-13 | -0.549 | 0.08584 | 0.002 | -6.391
-12.5 | -0.539 | 0.08102 | 0.002 | -6.652
-12 | -0.527 | 0.07638 | 0.002 | -6.899
-11.5 | -0.513 | 0.07219 | 0.003 | -7.101
-11 | -0.496 | 0.06829 | 0.003 | -7.26
-10.5 | -0.476 | 0.06445 | 0.003 | -7.393
-10 | -0.455 | 0.06096 | 0.003 | -7.457
-9.5 | -0.43 | 0.05752 | 0.004 | -7.476
-9 | -0.403 | 0.05438 | 0.004 | -7.412
-8.5 | -0.374 | 0.05085 | 0.004 | -7.345
-8 | -0.341 | 0.04802 | 0.005 | -7.11
-7.5 | -0.307 | 0.0453 | 0.005 | -6.778
-7 | -0.27 | 0.04285 | 0.005 | -6.307
-6.5 | -0.231 | 0.04051 | 0.005 | -5.712
-6 | -0.19 | 0.03835 | 0.006 | -4.965
-5.5 | -0.148 | 0.03638 | 0.006 | -4.056
-5 | -0.103 | 0.03451 | 0.006 | -2.983
-4.5 | -0.057 | 0.03295 | 0.006 | -1.722
-4 | -0.009 | 0.03139 | 0.007 | -0.29
-3.5 | 0.04 | 0.03007 | 0.007 | 1.324
-3 | 0.09 | 0.0289 | 0.007 | 3.107
-2.5 | 0.141 | 0.02745 | 0.007 | 5.128
-2 | 0.193 | 0.02643 | 0.008 | 7.29
-1.5 | 0.246 | 0.02528 | 0.008 | 9.721
-1 | 0.3 | 0.02358 | 0.008 | 12.737
-0.5 | 0.425 | 0.00889 | 0.012 | 47.833
0 | 0.489 | 0.00869 | 0.013 | 56.248
0.5 | 0.552 | 0.00856 | 0.013 | 64.473
1 | 0.613 | 0.00887 | 0.013 | 69.124
1.5 | 0.673 | 0.00897 | 0.013 | 75.114
2 | 0.732 | 0.00908 | 0.013 | 80.66
2.5 | 0.788 | 0.00929 | 0.013 | 84.863
3 | 0.838 | 0.01014 | 0.013 | 82.636
3.5 | 0.888 | 0.01073 | 0.012 | 82.81
4 | 0.941 | 0.01124 | 0.012 | 83.702
4.5 | 0.994 | 0.01179 | 0.012 | 84.277
5 | 1.047 | 0.01229 | 0.012 | 85.215
5.5 | 1.1 | 0.01294 | 0.012 | 85.033
6 | 1.153 | 0.01362 | 0.012 | 84.649
6.5 | 1.205 | 0.01428 | 0.012 | 84.382
7 | 1.258 | 0.01528 | 0.011 | 82.311
7.5 | 1.309 | 0.0161 | 0.011 | 81.325
8 | 1.361 | 0.01693 | 0.011 | 80.346
8.5 | 1.412 | 0.01642 | 0.011 | 85.986
9 | 1.462 | 0.01759 | 0.011 | 83.14
9.5 | 1.512 | 0.01896 | 0.01 | 79.731
10 | 1.561 | 0.02005 | 0.01 | 77.877
10.5 | 1.61 | 0.02118 | 0.01 | 76.006
11 | 1.658 | 0.02246 | 0.009 | 73.83
11.5 | 1.706 | 0.02388 | 0.009 | 71.448
12 | 1.753 | 0.02531 | 0.009 | 69.267
12.5 | 1.8 | 0.02682 | 0.008 | 67.103
13 | 1.845 | 0.02856 | 0.008 | 64.606
13.5 | 1.89 | 0.03035 | 0.008 | 62.283
14 | 1.935 | 0.03216 | 0.007 | 60.162
14.5 | 1.979 | 0.03417 | 0.007 | 57.906
15 | 2.021 | 0.03631 | 0.006 | 55.66
15.5 | 2.063 | 0.03848 | 0.006 | 53.627
16 | 2.105 | 0.04082 | 0.006 | 51.556
16.5 | 2.145 | 0.04333 | 0.005 | 49.496
17 | 2.184 | 0.04591 | 0.005 | 47.58
17.5 | 2.222 | 0.04873 | 0.004 | 45.607
18 | 2.26 | 0.05171 | 0.004 | 43.702
18.5 | 2.28 | 0.05481 | 0.003 | 41.6
19 | 2.293 | 0.05821 | 0.003 | 39.386
19.5 | 2.302 | 0.06188 | 0.002 | 37.191
20 | 2.306 | 0.06585 | 0.001 | 35.024

## 100. Re 8M Mach 0.10 (2)
BIGFOIL.COM POLAR EXPORT
Horten 16.00% thick 10.00% camber
Horten 16.00% thick 10.00% camber |  |  |  | Cl Max: | 1.9855 | at alpha= | 15.5 | deg
XFOIL ncrit=9 |  |  |  | L/D Max: | 188.559 | at alpha= | 9.5 | deg
Re: | 8000000 |  |  | Cd Min: | 0.16802 | at alpha= | -18 | deg
Mach: | 0.1 |  |  | Cl=0 at alpha= | -4.8336 | deg
|  |  |  | @ Cl=0.1, Cd= | 0.0076112
|  |  |  | @ Cl=0.4, Cd= | 0.0070796
|  |  |  | @ Cl=0.6, Cd= | 0.0070068
alpha (deg) | Cl | Cd | Cm | Cl/Cd
-18 | -0.2463 | 0.16802 | -0.0068 | -1.4659
-17.5 | -0.2248 | 0.16355 | -0.0094 | -1.3745
-17 | -0.2028 | 0.15925 | -0.012 | -1.2735
-16.5 | -0.1849 | 0.15377 | -0.0148 | -1.2024
-16 | -0.1664 | 0.14845 | -0.0176 | -1.1209
-15.5 | -0.1457 | 0.14369 | -0.0202 | -1.014
-14 | -0.1201 | 0.12132 | -0.0296 | -0.98994
-12 | -0.1105 | 0.09237 | -0.0415 | -1.1963
-11.5 | -0.0982 | 0.08783 | -0.0431 | -1.1181
-11 | -0.3982 | 0.05828 | -0.0399 | -6.8325
-10.5 | -0.4308 | 0.04853 | -0.0344 | -8.877
-10 | -0.4382 | 0.0405 | -0.0288 | -10.8198
-9.5 | -0.4356 | 0.03303 | -0.0228 | -13.188
-9 | -0.433 | 0.02493 | -0.0159 | -17.3686
-8.5 | -0.4343 | 0.01158 | -0.0097 | -37.5043
-8 | -0.3742 | 0.01035 | -0.0098 | -36.1546
-7.5 | -0.3139 | 0.00963 | -0.0097 | -32.5961
-7 | -0.2544 | 0.0092 | -0.0094 | -27.6522
-6.5 | -0.1949 | 0.00883 | -0.0091 | -22.0725
-6 | -0.1357 | 0.00854 | -0.0088 | -15.8899
-5.5 | -0.0773 | 0.00832 | -0.0083 | -9.2909
-5 | -0.0194 | 0.00813 | -0.0078 | -2.3862
-4.5 | 0.0389 | 0.00784 | -0.0074 | 4.9617
-4 | 0.0959 | 0.00762 | -0.0068 | 12.5853
-3.5 | 0.1517 | 0.0075 | -0.006 | 20.2267
-3 | 0.2076 | 0.00739 | -0.0052 | 28.092
-2.5 | 0.2636 | 0.00729 | -0.0045 | 36.1591
-2 | 0.3177 | 0.00715 | -0.0034 | 44.4336
-1.5 | 0.3719 | 0.0071 | -0.0025 | 52.3803
-1 | 0.427 | 0.00706 | -0.0018 | 60.4816
-0.5 | 0.4818 | 0.00699 | -0.001 | 68.927
0 | 0.5364 | 0.00697 | -0.0003 | 76.9584
0.5 | 0.5911 | 0.00701 | 0.0004 | 84.3224
1 | 0.6462 | 0.00699 | 0.0009 | 92.4464
1.5 | 0.7021 | 0.00699 | 0.0012 | 100.4435
2 | 0.7572 | 0.00703 | 0.0016 | 107.7098
2.5 | 0.8118 | 0.00713 | 0.002 | 113.8569
3 | 0.8677 | 0.00717 | 0.0021 | 121.0181
3.5 | 0.9235 | 0.00721 | 0.0022 | 128.086
4 | 0.9784 | 0.00732 | 0.0024 | 133.6612
4.5 | 1.0325 | 0.00747 | 0.0026 | 138.2195
5 | 1.0878 | 0.00755 | 0.0026 | 144.0795
5.5 | 1.1429 | 0.00764 | 0.0025 | 149.5942
6 | 1.1965 | 0.00781 | 0.0027 | 153.201
6.5 | 1.2489 | 0.00801 | 0.0029 | 155.9176
7 | 1.3026 | 0.00815 | 0.0029 | 159.8282
7.5 | 1.3558 | 0.00829 | 0.003 | 163.5464
8 | 1.4066 | 0.00852 | 0.0034 | 165.0939
8.5 | 1.4555 | 0.00878 | 0.004 | 165.7745
9 | 1.4687 | 0.00796 | 0.0119 | 184.5101
9.5 | 1.5047 | 0.00798 | 0.0152 | 188.5589
10 | 1.5441 | 0.00823 | 0.0176 | 187.6185
10.5 | 1.5719 | 0.00861 | 0.0221 | 182.5668
11 | 1.6369 | 0.00902 | 0.0186 | 181.4745
11.5 | 1.7266 | 0.00947 | 0.0098 | 182.3231
12 | 1.7817 | 0.01007 | 0.0078 | 176.9315
12.5 | 1.8337 | 0.01099 | 0.0056 | 166.8517
13 | 1.8726 | 0.01208 | 0.0052 | 155.0166
13.5 | 1.9093 | 0.01412 | 0.0031 | 135.2195
14 | 1.9402 | 0.01733 | -0.0004 | 111.9561
14.5 | 1.9627 | 0.02086 | -0.0028 | 94.0892
15 | 1.9834 | 0.02422 | -0.0046 | 81.891
15.5 | 1.9855 | 0.02882 | -0.0056 | 68.8931
16 | 1.9459 | 0.03533 | -0.0025 | 55.0778
16.5 | 1.9348 | 0.04011 | -0.0011 | 48.2373
17 | 1.9224 | 0.04518 | 0 | 42.5498
17.5 | 1.8898 | 0.05213 | 0.0013 | 36.2517
18 | 1.8769 | 0.05755 | 0.0018 | 32.6134
18.5 | 1.8633 | 0.06321 | 0.002 | 29.4779
19 | 1.8301 | 0.07104 | 0.0018 | 25.7615
19.5 | 1.816 | 0.07727 | 0.001 | 23.502
20 | 1.7794 | 0.086 | 0 | 20.6907

## 101. Re 8M Mach 0.25 (1)
BIGFOIL.COM POLAR EXPORT
Horten 16.00% thick 10.00% camber
Horten 16.00% thick 10.00% camber |  |  |  | Cl Max: | 2.277 | at alpha= | 18.5 | deg
JavaFoil+Calcfoil stall+Eppler ext transition |  |  |  | L/D Max: | 79.926 | at alpha= | 8.5 | deg
Re: | 8000000 |  |  | Cd Min: | 0.00858 | at alpha= | 0 | deg
Mach: | 0.25 |  |  | Cl=0 at alpha= | -3.9082 | deg
|  |  |  | @ Cl=0.1, Cd= | 0.029029
|  |  |  | @ Cl=0.4, Cd= | 0.019119
|  |  |  | @ Cl=0.6, Cd= | 0.0091264
alpha (deg) | Cl | Cd | Cm | Cl/Cd
-16.5 | -0.214 | 0.14316 | -0.001 | -1.494
-16 | -0.254 | 0.1362 | -0.001 | -1.867
-15.5 | -0.288 | 0.12924 | 0 | -2.232
-15 | -0.318 | 0.12326 | 0 | -2.582
-14.5 | -0.344 | 0.11596 | 0.001 | -2.97
-14 | -0.367 | 0.10888 | 0.001 | -3.373
-13.5 | -0.386 | 0.10303 | 0.001 | -3.751
-13 | -0.401 | 0.09645 | 0.002 | -4.162
-12.5 | -0.412 | 0.09003 | 0.002 | -4.572
-12 | -0.418 | 0.08439 | 0.002 | -4.955
-11.5 | -0.421 | 0.0791 | 0.002 | -5.319
-11 | -0.419 | 0.07383 | 0.003 | -5.681
-10.5 | -0.414 | 0.06892 | 0.003 | -6.007
-10 | -0.404 | 0.06465 | 0.003 | -6.255
-9.5 | -0.391 | 0.06082 | 0.004 | -6.424
-9 | -0.373 | 0.05654 | 0.004 | -6.596
-8.5 | -0.351 | 0.0533 | 0.004 | -6.588
-8 | -0.326 | 0.05023 | 0.005 | -6.481
-7.5 | -0.296 | 0.04719 | 0.005 | -6.279
-7 | -0.264 | 0.04441 | 0.005 | -5.935
-6.5 | -0.228 | 0.04186 | 0.005 | -5.439
-6 | -0.189 | 0.03963 | 0.006 | -4.764
-5.5 | -0.147 | 0.03749 | 0.006 | -3.928
-5 | -0.103 | 0.03555 | 0.006 | -2.905
-4.5 | -0.057 | 0.0338 | 0.006 | -1.692
-4 | -0.009 | 0.0323 | 0.007 | -0.285
-3.5 | 0.04 | 0.03086 | 0.007 | 1.309
-3 | 0.091 | 0.0292 | 0.007 | 3.127
-2.5 | 0.143 | 0.02821 | 0.007 | 5.08
-2 | 0.196 | 0.02693 | 0.008 | 7.295
-1.5 | 0.251 | 0.02596 | 0.008 | 9.65
-1 | 0.306 | 0.02467 | 0.008 | 12.396
-0.5 | 0.363 | 0.02298 | 0.009 | 15.806
0 | 0.501 | 0.00858 | 0.013 | 58.419
0.5 | 0.565 | 0.00907 | 0.013 | 62.327
1 | 0.627 | 0.00917 | 0.013 | 68.332
1.5 | 0.686 | 0.00936 | 0.013 | 73.246
2 | 0.739 | 0.00971 | 0.013 | 76.08
2.5 | 0.791 | 0.0103 | 0.013 | 76.808
3 | 0.846 | 0.01121 | 0.013 | 75.461
3.5 | 0.901 | 0.01175 | 0.013 | 76.664
4 | 0.956 | 0.01227 | 0.012 | 77.878
4.5 | 1.011 | 0.0128 | 0.012 | 78.947
5 | 1.066 | 0.01338 | 0.012 | 79.61
5.5 | 1.12 | 0.01406 | 0.012 | 79.647
6 | 1.174 | 0.01477 | 0.012 | 79.442
6.5 | 1.227 | 0.0155 | 0.012 | 79.203
7 | 1.28 | 0.01631 | 0.012 | 78.502
7.5 | 1.333 | 0.01749 | 0.011 | 76.222
8 | 1.385 | 0.0184 | 0.011 | 75.279
8.5 | 1.436 | 0.01797 | 0.011 | 79.926
9 | 1.487 | 0.01929 | 0.011 | 77.107
9.5 | 1.538 | 0.02077 | 0.01 | 74.029
10 | 1.587 | 0.02197 | 0.01 | 72.234
10.5 | 1.636 | 0.02323 | 0.01 | 70.435
11 | 1.684 | 0.0247 | 0.01 | 68.18
11.5 | 1.732 | 0.02626 | 0.009 | 65.958
12 | 1.779 | 0.02787 | 0.009 | 63.823
12.5 | 1.825 | 0.02955 | 0.009 | 61.751
13 | 1.87 | 0.03151 | 0.008 | 59.342
13.5 | 1.914 | 0.03351 | 0.008 | 57.117
14 | 1.958 | 0.03553 | 0.007 | 55.104
14.5 | 2 | 0.03785 | 0.007 | 52.832
15 | 2.041 | 0.04023 | 0.007 | 50.747
15.5 | 2.082 | 0.04267 | 0.006 | 48.791
16 | 2.121 | 0.04544 | 0.006 | 46.68
16.5 | 2.159 | 0.04826 | 0.005 | 44.736
17 | 2.196 | 0.05116 | 0.005 | 42.929
17.5 | 2.231 | 0.05451 | 0.004 | 40.936
18 | 2.266 | 0.05787 | 0.004 | 39.154
18.5 | 2.277 | 0.06162 | 0.003 | 36.949
19 | 2.277 | 0.06553 | 0.003 | 34.75
19.5 | 2.271 | 0.06998 | 0.002 | 32.454
20 | 2.243 | 0.09454 | 0.001 | 23.731

## 102. Re 8M Mach 0.25 (2)
BIGFOIL.COM POLAR EXPORT
Horten 16.00% thick 10.00% camber
Horten 16.00% thick 10.00% camber |  |  |  | Cl Max: | 1.8699 | at alpha= | 14.5 | deg
XFOIL ncrit=9 |  |  |  | L/D Max: | 174.236 | at alpha= | 9.5 | deg
Re: | 8000000 |  |  | Cd Min: | 0.19741 | at alpha= | -20 | deg
Mach: | 0.25 |  |  | Cl=0 at alpha= | -4.8161 | deg
|  |  |  | @ Cl=0.1, Cd= | 0.0080566
|  |  |  | @ Cl=0.4, Cd= | 0.0072609
|  |  |  | @ Cl=0.6, Cd= | 0.0071536
alpha (deg) | Cl | Cd | Cm | Cl/Cd
-20 | -0.3047 | 0.19741 | 0.0077 | -1.5435
-19.5 | -0.285 | 0.19214 | 0.0046 | -1.4833
-19 | -0.2623 | 0.18777 | 0.0017 | -1.3969
-18.5 | -0.2454 | 0.18116 | -0.0015 | -1.3546
-17.5 | -0.2055 | 0.17032 | -0.0073 | -1.2066
-17 | -0.1975 | 0.16161 | -0.0111 | -1.2221
-16.5 | -0.1785 | 0.15596 | -0.014 | -1.1445
-16 | -0.1587 | 0.15063 | -0.0169 | -1.0536
-15.5 | -0.1363 | 0.14601 | -0.0195 | -0.9335
-15 | -0.1141 | 0.14136 | -0.022 | -0.80716
-13.5 | -0.0824 | 0.11948 | -0.0314 | -0.68966
-13 | -0.0635 | 0.11454 | -0.0337 | -0.55439
-12.5 | -0.0444 | 0.1098 | -0.0358 | -0.40437
-12 | -0.0271 | 0.10488 | -0.0378 | -0.25839
-11.5 | -0.0128 | 0.09956 | -0.04 | -0.12857
-11 | 0.0002 | 0.09427 | -0.0419 | 0.0021216
-10.5 | -0.0091 | 0.08613 | -0.0447 | -0.10565
-10 | -0.0307 | 0.07779 | -0.0477 | -0.39465
-9.5 | -0.0266 | 0.07394 | -0.0492 | -0.35975
-9 | -0.0622 | 0.06869 | -0.0458 | -0.90552
-8.5 | -0.2066 | 0.04994 | -0.0364 | -4.137
-8 | -0.2151 | 0.04155 | -0.0311 | -5.1769
-7.5 | -0.2231 | 0.03228 | -0.024 | -6.9114
-7 | -0.2035 | 0.02635 | -0.0187 | -7.723
-6.5 | -0.2176 | 0.01104 | -0.0108 | -19.7101
-6 | -0.1512 | 0.00956 | -0.0112 | -15.8159
-5.5 | -0.087 | 0.00904 | -0.0109 | -9.6239
-5 | -0.0231 | 0.00863 | -0.0105 | -2.6767
-4.5 | 0.0397 | 0.00832 | -0.01 | 4.7716
-4 | 0.1015 | 0.00805 | -0.0094 | 12.6087
-3.5 | 0.1621 | 0.00778 | -0.0087 | 20.8355
-3 | 0.2217 | 0.00758 | -0.0078 | 29.248
-2.5 | 0.2802 | 0.00747 | -0.0068 | 37.51
-2 | 0.3374 | 0.00739 | -0.0057 | 45.6563
-1.5 | 0.3935 | 0.00727 | -0.0044 | 54.1265
-1 | 0.4508 | 0.00719 | -0.0034 | 62.6982
-0.5 | 0.5077 | 0.00717 | -0.0024 | 70.8089
0 | 0.5632 | 0.00716 | -0.0012 | 78.6592
0.5 | 0.6205 | 0.00715 | -0.0004 | 86.7832
1 | 0.6777 | 0.00713 | 0.0003 | 95.0491
1.5 | 0.7349 | 0.00718 | 0.001 | 102.3538
2 | 0.7913 | 0.00726 | 0.0017 | 108.9945
2.5 | 0.8492 | 0.0073 | 0.0021 | 116.3288
3 | 0.9071 | 0.00736 | 0.0024 | 123.2473
3.5 | 0.964 | 0.00747 | 0.0028 | 129.0495
4 | 1.0202 | 0.00762 | 0.0033 | 133.8845
4.5 | 1.0779 | 0.00771 | 0.0035 | 139.8054
5 | 1.1352 | 0.00782 | 0.0037 | 145.1662
5.5 | 1.1908 | 0.00801 | 0.0041 | 148.6642
6 | 1.2453 | 0.00824 | 0.0047 | 151.1286
6.5 | 1.3015 | 0.00838 | 0.005 | 155.3103
7 | 1.3566 | 0.00856 | 0.0054 | 158.4813
7.5 | 1.4084 | 0.00884 | 0.0063 | 159.3213
8 | 1.4581 | 0.00916 | 0.0075 | 159.1812
8.5 | 1.5105 | 0.00936 | 0.0083 | 161.3782
9 | 1.5376 | 0.00904 | 0.0138 | 170.0885
9.5 | 1.5385 | 0.00883 | 0.0245 | 174.2356
10 | 1.544 | 0.00937 | 0.0335 | 164.7812
10.5 | 1.6081 | 0.00999 | 0.0305 | 160.971
11 | 1.7235 | 0.01063 | 0.0175 | 162.1355
11.5 | 1.776 | 0.01273 | 0.0129 | 139.513
12 | 1.8221 | 0.01538 | 0.0088 | 118.472
12.5 | 1.8462 | 0.01823 | 0.0086 | 101.2726
13 | 1.8658 | 0.02222 | 0.0065 | 83.9694
13.5 | 1.8565 | 0.02808 | 0.0054 | 66.1147
14 | 1.8649 | 0.03244 | 0.0044 | 57.4877
14.5 | 1.8699 | 0.03713 | 0.0035 | 50.3609
15 | 1.85 | 0.04351 | 0.0036 | 42.519
15.5 | 1.8303 | 0.04917 | 0.0052 | 37.2239
16 | 1.8226 | 0.05415 | 0.0061 | 33.6584
16.5 | 1.7979 | 0.06073 | 0.0068 | 29.6048
17 | 1.7739 | 0.06743 | 0.0072 | 26.3073
17.5 | 1.7654 | 0.07288 | 0.0072 | 24.2234
18 | 1.7356 | 0.08048 | 0.007 | 21.5656
18.5 | 1.7361 | 0.08526 | 0.0066 | 20.3624
19 | 1.7266 | 0.09134 | 0.0056 | 18.903
20 | 1.7055 | 0.10407 | 0.0028 | 16.388

## 103. Re 8M Mach 0.50 (1)
BIGFOIL.COM POLAR EXPORT
Horten 16.00% thick 10.00% camber
Horten 16.00% thick 10.00% camber |  |  |  | Cl Max: | 1.821 | at alpha= | 13.5 | deg
JavaFoil+Calcfoil stall+Eppler ext transition |  |  |  | L/D Max: | 68.829 | at alpha= | 1 | deg
Re: | 8000000 |  |  | Cd Min: | 0.00836 | at alpha= | 0 | deg
Mach: | 0.5 |  |  | Cl=0 at alpha= | -3.9149 | deg
|  |  |  | @ Cl=0.1, Cd= | 0.032006
|  |  |  | @ Cl=0.4, Cd= | 0.026484
|  |  |  | @ Cl=0.6, Cd= | 0.0088495
alpha (deg) | Cl | Cd | Cm | Cl/Cd
-20 | -0.902 | 0.13612 | -0.005 | -6.625
-19.5 | -0.872 | 0.14804 | -0.004 | -5.893
-19 | -0.845 | 0.13726 | -0.004 | -6.159
-18.5 | -0.818 | 0.12915 | -0.003 | -6.337
-18 | -0.791 | 0.12196 | -0.003 | -6.489
-17.5 | -0.765 | 0.11423 | -0.002 | -6.695
-17 | -0.738 | 0.10847 | -0.002 | -6.801
-16.5 | -0.708 | 0.1161 | -0.001 | -6.097
-16 | -0.681 | 0.10772 | -0.001 | -6.318
-15.5 | -0.653 | 0.10085 | 0 | -6.479
-15 | -0.626 | 0.09423 | 0 | -6.647
-14.5 | -0.599 | 0.08846 | 0.001 | -6.771
-14 | -0.569 | 0.09611 | 0.001 | -5.922
-13.5 | -0.541 | 0.08722 | 0.001 | -6.207
-13 | -0.514 | 0.08159 | 0.002 | -6.3
-12.5 | -0.487 | 0.0757 | 0.002 | -6.428
-12 | -0.458 | 0.07875 | 0.003 | -5.81
-11.5 | -0.429 | 0.07518 | 0.003 | -5.711
-11 | -0.402 | 0.06968 | 0.003 | -5.765
-10.5 | -0.374 | 0.06387 | 0.004 | -5.857
-10 | -0.345 | 0.06586 | 0.004 | -5.241
-9.5 | -0.317 | 0.06219 | 0.004 | -5.097
-9 | -0.289 | 0.05794 | 0.004 | -4.987
-8.5 | -0.261 | 0.05297 | 0.005 | -4.929
-8 | -0.232 | 0.05454 | 0.005 | -4.258
-7.5 | -0.204 | 0.05168 | 0.005 | -3.946
-7 | -0.176 | 0.04746 | 0.005 | -3.706
-6.5 | -0.147 | 0.04744 | 0.005 | -3.105
-6 | -0.119 | 0.04472 | 0.006 | -2.661
-5.5 | -0.091 | 0.04429 | 0.006 | -2.044
-5 | -0.062 | 0.04127 | 0.006 | -1.507
-4.5 | -0.034 | 0.04083 | 0.006 | -0.827
-4 | -0.008 | 0.03799 | 0.006 | -0.21
-3.5 | 0.039 | 0.03474 | 0.007 | 1.126
-3 | 0.093 | 0.03215 | 0.007 | 2.888
-2.5 | 0.15 | 0.03098 | 0.008 | 4.845
-2 | 0.209 | 0.0298 | 0.008 | 7.027
-1.5 | 0.27 | 0.02881 | 0.008 | 9.377
-1 | 0.332 | 0.02805 | 0.008 | 11.83
-0.5 | 0.394 | 0.02732 | 0.008 | 14.44
0 | 0.53 | 0.00836 | 0.009 | 63.32
0.5 | 0.596 | 0.0088 | 0.009 | 67.743
1 | 0.659 | 0.00958 | 0.01 | 68.829
1.5 | 0.722 | 0.01263 | 0.014 | 57.209
2 | 0.785 | 0.01314 | 0.014 | 59.752
2.5 | 0.847 | 0.01409 | 0.014 | 60.077
3 | 0.908 | 0.01475 | 0.014 | 61.53
3.5 | 0.968 | 0.01546 | 0.014 | 62.641
4 | 1.028 | 0.01622 | 0.013 | 63.368
4.5 | 1.086 | 0.0171 | 0.013 | 63.523
5 | 1.144 | 0.01807 | 0.013 | 63.311
5.5 | 1.201 | 0.01913 | 0.013 | 62.795
6 | 1.257 | 0.0205 | 0.013 | 61.291
6.5 | 1.311 | 0.02186 | 0.013 | 59.974
7 | 1.364 | 0.02326 | 0.013 | 58.644
7.5 | 1.416 | 0.02474 | 0.012 | 57.239
8 | 1.466 | 0.02631 | 0.012 | 55.721
8.5 | 1.514 | 0.02824 | 0.012 | 53.601
9 | 1.56 | 0.02922 | 0.012 | 53.399
9.5 | 1.604 | 0.03155 | 0.011 | 50.851
10 | 1.646 | 0.03414 | 0.011 | 48.221
10.5 | 1.684 | 0.03692 | 0.011 | 45.626
11 | 1.72 | 0.03975 | 0.01 | 43.262
11.5 | 1.752 | 0.04282 | 0.01 | 40.908
12 | 1.778 | 0.04659 | 0.01 | 38.174
12.5 | 1.8 | 0.0506 | 0.009 | 35.562
13 | 1.814 | 0.05493 | 0.009 | 33.032
13.5 | 1.821 | 0.06018 | 0.008 | 30.259
14 | 1.815 | 0.06608 | 0.008 | 27.471
14.5 | 1.793 | 0.07282 | 0.007 | 24.615
15 | 1.742 | 0.08174 | 0.007 | 21.315
15.5 | 1.63 | 0.0935 | 0.006 | 17.429
16 | 1.224 | 0.10454 | 0.006 | 11.706
16.5 | 1.234 | 0.14664 | 0.005 | 8.417
17 | 1.25 | 0.19677 | 0.005 | 6.353
17.5 | 1.274 | 0.26684 | 0.004 | 4.774
18 | 1.303 | 0.28559 | 0.004 | 4.562
18.5 | 1.333 | 0.29656 | 0.003 | 4.496

## 104. Re 8M Mach 0.50 (2)
BIGFOIL.COM POLAR EXPORT
Horten 16.00% thick 10.00% camber
Horten 16.00% thick 10.00% camber |  |  |  | Cl Max: | 1.4948 | at alpha= | 20 | deg
XFOIL ncrit=9 |  |  |  | L/D Max: | 133.317 | at alpha= | 5 | deg
Re: | 8000000 |  |  | Cd Min: | 0.21374 | at alpha= | -20 | deg
Mach: | 0.5 |  |  | Cl=0 at alpha= | -13.5 | deg
|  |  |  | @ Cl=0.1, Cd= | 0.10212
|  |  |  | @ Cl=0.4, Cd= | 0.010971
|  |  |  | @ Cl=0.6, Cd= | 0.0081163
alpha (deg) | Cl | Cd | Cm | Cl/Cd
-20 | -0.3095 | 0.21374 | 0.0145 | -1.448
-19.5 | -0.2827 | 0.2086 | 0.011 | -1.3552
-19 | -0.2604 | 0.20162 | 0.0073 | -1.2915
-18.5 | -0.2357 | 0.19547 | 0.0038 | -1.2058
-18 | -0.21 | 0.1897 | 0.0003 | -1.107
-17.5 | -0.1858 | 0.18343 | -0.0031 | -1.0129
-17 | -0.162 | 0.17707 | -0.0065 | -0.91489
-16.5 | -0.1395 | 0.17016 | -0.0099 | -0.81982
-16 | -0.1166 | 0.16358 | -0.0133 | -0.7128
-15.5 | -0.0923 | 0.15745 | -0.0166 | -0.58622
-15 | -0.0728 | 0.15032 | -0.0201 | -0.4843
-14.5 | -0.0501 | 0.14417 | -0.0232 | -0.34751
-14 | -0.0217 | 0.13935 | -0.026 | -0.15572
-13.5 | 0 | 0.13299 | -0.0291 | 0
-13 | 0.0242 | 0.12739 | -0.032 | 0.18997
-12.5 | 0.044 | 0.12088 | -0.035 | 0.364
-12 | 0.0637 | 0.11475 | -0.0378 | 0.55512
-11.5 | 0.0828 | 0.10865 | -0.0405 | 0.76208
-11 | 0.0989 | 0.10234 | -0.0433 | 0.96639
-10.5 | 0.1227 | 0.09761 | -0.0454 | 1.257
-10 | 0.1428 | 0.09254 | -0.0474 | 1.5431
-9.5 | 0.1587 | 0.08717 | -0.0494 | 1.8206
-9 | 0.1773 | 0.08243 | -0.0511 | 2.1509
-8.5 | 0.1856 | 0.07675 | -0.0529 | 2.4182
-8 | 0.1874 | 0.07118 | -0.0549 | 2.6328
-7.5 | 0.1845 | 0.06666 | -0.0557 | 2.7678
-7 | 0.1631 | 0.06256 | -0.0509 | 2.6071
-6.5 | 0.1628 | 0.0582 | -0.0482 | 2.7973
-6 | 0.1806 | 0.05433 | -0.0461 | 3.3241
-5.5 | 0.2043 | 0.05043 | -0.0438 | 4.0512
-5 | 0.223 | 0.04535 | -0.0406 | 4.9173
-4.5 | 0.2464 | 0.04027 | -0.0366 | 6.1187
-4 | 0.2775 | 0.03571 | -0.0324 | 7.7709
-3.5 | 0.3156 | 0.03163 | -0.0281 | 9.9779
-3 | 0.3316 | 0.02426 | -0.0199 | 13.6686
-2.5 | 0.3493 | 0.01622 | -0.0119 | 21.5351
-2 | 0.4202 | 0.00888 | -0.0142 | 47.3198
-1.5 | 0.4977 | 0.00845 | -0.0136 | 58.8994
-1 | 0.5695 | 0.00819 | -0.012 | 69.536
-0.5 | 0.6357 | 0.00803 | -0.0095 | 79.1656
0 | 0.6997 | 0.00806 | -0.0069 | 86.8114
0.5 | 0.7631 | 0.00806 | -0.0043 | 94.6774
1 | 0.8284 | 0.00808 | -0.0021 | 102.5248
1.5 | 0.893 | 0.00817 | 0 | 109.3023
2 | 0.9562 | 0.00838 | 0.0022 | 114.105
2.5 | 1.0215 | 0.00852 | 0.0041 | 119.8944
3 | 1.0873 | 0.00869 | 0.0057 | 125.1208
3.5 | 1.1505 | 0.00895 | 0.0077 | 128.5475
4 | 1.2097 | 0.00934 | 0.0102 | 129.5182
4.5 | 1.2722 | 0.00961 | 0.0123 | 132.3829
5 | 1.3305 | 0.00998 | 0.015 | 133.3166
5.5 | 1.3781 | 0.01056 | 0.019 | 130.5019
6 | 1.3897 | 0.01148 | 0.0283 | 121.054
6.5 | 1.375 | 0.01492 | 0.0354 | 92.1582
7 | 1.3559 | 0.0187 | 0.0424 | 72.508
7.5 | 1.3195 | 0.0232 | 0.05 | 56.875
8 | 1.2779 | 0.02835 | 0.0564 | 45.0758
8.5 | 1.2789 | 0.03187 | 0.0597 | 40.1286
9 | 1.2768 | 0.03586 | 0.0624 | 35.6051
9.5 | 1.2612 | 0.04086 | 0.0648 | 30.8664
10 | 1.2601 | 0.04526 | 0.0664 | 27.8414
10.5 | 1.2654 | 0.04945 | 0.0674 | 25.5895
11 | 1.259 | 0.05454 | 0.0682 | 23.084
11.5 | 1.2642 | 0.05901 | 0.0687 | 21.4235
12 | 1.2731 | 0.06335 | 0.0689 | 20.0963
12.5 | 1.2657 | 0.06898 | 0.0688 | 18.3488
14.5 | 1.4399 | 0.09804 | 0.0247 | 14.6869
15 | 1.4405 | 0.10575 | 0.0204 | 13.6217
15.5 | 1.4444 | 0.11316 | 0.0163 | 12.7642
16 | 1.4621 | 0.11793 | 0.015 | 12.398
16.5 | 1.4445 | 0.12567 | 0.0133 | 11.4944
17 | 1.4613 | 0.13012 | 0.0125 | 11.2304
17.5 | 1.4623 | 0.13616 | 0.011 | 10.7396
18 | 1.4599 | 0.1427 | 0.0091 | 10.2306
18.5 | 1.4694 | 0.14815 | 0.0074 | 9.9183
19 | 1.4796 | 0.15371 | 0.0053 | 9.6259
19.5 | 1.4758 | 0.16092 | 0.0021 | 9.171
20 | 1.4948 | 0.16572 | -0.0001 | 9.02

## 105. Re 10M Mach 0.00 (1)
BIGFOIL.COM POLAR EXPORT
Horten 16.00% thick 10.00% camber
Horten 16.00% thick 10.00% camber |  |  |  | Cl Max: | 2.304 | at alpha= | 19.5 | deg
JavaFoil+Calcfoil stall+Eppler ext transition |  |  |  | L/D Max: | 88.595 | at alpha= | 5.5 | deg
Re: | 10000000 |  |  | Cd Min: | 0.00815 | at alpha= | 1 | deg
Mach: | 0 |  |  | Cl=0 at alpha= | -3.9082 | deg
|  |  |  | @ Cl=0.1, Cd= | 0.028118
|  |  |  | @ Cl=0.4, Cd= | 0.0087059
|  |  |  | @ Cl=0.6, Cd= | 0.0082041
alpha (deg) | Cl | Cd | Cm | Cl/Cd
-20 | -0.55 | 0.16665 | -0.004 | -3.298
-19.5 | -0.557 | 0.15872 | -0.003 | -3.511
-19 | -0.564 | 0.15254 | -0.003 | -3.7
-18.5 | -0.571 | 0.14554 | -0.002 | -3.922
-18 | -0.577 | 0.13923 | -0.002 | -4.141
-17.5 | -0.582 | 0.13248 | -0.002 | -4.39
-17 | -0.586 | 0.12633 | -0.001 | -4.635
-16.5 | -0.588 | 0.12053 | -0.001 | -4.882
-16 | -0.59 | 0.11471 | -0.001 | -5.143
-15.5 | -0.59 | 0.10872 | 0 | -5.428
-15 | -0.589 | 0.10333 | 0 | -5.699
-14.5 | -0.586 | 0.09842 | 0.001 | -5.954
-14 | -0.581 | 0.09322 | 0.001 | -6.235
-13.5 | -0.575 | 0.08834 | 0.001 | -6.504
-13 | -0.565 | 0.08369 | 0.002 | -6.757
-12.5 | -0.554 | 0.07913 | 0.002 | -6.997
-12 | -0.54 | 0.07492 | 0.002 | -7.203
-11.5 | -0.523 | 0.07075 | 0.003 | -7.399
-11 | -0.505 | 0.06697 | 0.003 | -7.539
-10.5 | -0.484 | 0.06327 | 0.003 | -7.649
-10 | -0.461 | 0.05977 | 0.003 | -7.707
-9.5 | -0.435 | 0.05641 | 0.004 | -7.71
-9 | -0.407 | 0.05342 | 0.004 | -7.613
-8.5 | -0.376 | 0.05039 | 0.004 | -7.466
-8 | -0.343 | 0.04767 | 0.005 | -7.204
-7.5 | -0.308 | 0.04497 | 0.005 | -6.857
-7 | -0.271 | 0.04261 | 0.005 | -6.361
-6.5 | -0.232 | 0.03989 | 0.005 | -5.811
-6 | -0.191 | 0.03774 | 0.006 | -5.05
-5.5 | -0.148 | 0.03581 | 0.006 | -4.12
-5 | -0.103 | 0.03397 | 0.006 | -3.029
-4.5 | -0.057 | 0.03231 | 0.006 | -1.754
-4 | -0.009 | 0.03084 | 0.007 | -0.294
-3.5 | 0.04 | 0.02948 | 0.007 | 1.348
-3 | 0.09 | 0.02835 | 0.007 | 3.161
-2.5 | 0.14 | 0.02719 | 0.008 | 5.166
-2 | 0.192 | 0.02567 | 0.008 | 7.495
-1.5 | 0.246 | 0.0243 | 0.008 | 10.11
-1 | 0.36 | 0.00889 | 0.012 | 40.458
-0.5 | 0.423 | 0.0086 | 0.012 | 49.212
0 | 0.487 | 0.0084 | 0.012 | 57.975
0.5 | 0.549 | 0.00848 | 0.013 | 64.79
1 | 0.61 | 0.00815 | 0.013 | 74.862
1.5 | 0.671 | 0.0087 | 0.013 | 77.097
2 | 0.731 | 0.00878 | 0.013 | 83.215
2.5 | 0.788 | 0.00935 | 0.013 | 84.266
3 | 0.841 | 0.00962 | 0.013 | 87.425
3.5 | 0.89 | 0.01012 | 0.012 | 87.979
4 | 0.941 | 0.01066 | 0.012 | 88.286
4.5 | 0.993 | 0.01123 | 0.012 | 88.452
5 | 1.046 | 0.01183 | 0.012 | 88.395
5.5 | 1.098 | 0.0124 | 0.012 | 88.595
6 | 1.151 | 0.01299 | 0.012 | 88.586
6.5 | 1.203 | 0.01405 | 0.012 | 85.604
7 | 1.255 | 0.01476 | 0.011 | 84.996
7.5 | 1.307 | 0.01549 | 0.011 | 84.353
8 | 1.358 | 0.0163 | 0.011 | 83.302
8.5 | 1.408 | 0.01605 | 0.011 | 87.724
9 | 1.459 | 0.01705 | 0.01 | 85.556
9.5 | 1.509 | 0.01831 | 0.01 | 82.39
10 | 1.558 | 0.01937 | 0.01 | 80.415
10.5 | 1.606 | 0.02056 | 0.01 | 78.152
11 | 1.655 | 0.02179 | 0.009 | 75.95
11.5 | 1.703 | 0.02306 | 0.009 | 73.827
12 | 1.75 | 0.02454 | 0.009 | 71.28
12.5 | 1.796 | 0.02607 | 0.008 | 68.896
13 | 1.842 | 0.02768 | 0.008 | 66.551
13.5 | 1.887 | 0.0294 | 0.008 | 64.185
14 | 1.931 | 0.03128 | 0.007 | 61.747
14.5 | 1.975 | 0.03319 | 0.007 | 59.518
15 | 2.018 | 0.03523 | 0.006 | 57.294
15.5 | 2.06 | 0.03746 | 0.006 | 55.005
16 | 2.102 | 0.03968 | 0.005 | 52.963
16.5 | 2.142 | 0.04219 | 0.005 | 50.771
17 | 2.182 | 0.04478 | 0.005 | 48.729
17.5 | 2.221 | 0.04748 | 0.004 | 46.772
18 | 2.258 | 0.05047 | 0.004 | 44.738
18.5 | 2.28 | 0.05349 | 0.003 | 42.619
19 | 2.294 | 0.05705 | 0.003 | 40.208
19.5 | 2.304 | 0.06081 | 0.002 | 37.892
20 | 2.297 | 0.07894 | 0.001 | 29.095

## 106. Re 10M Mach 0.00 (2)
BIGFOIL.COM POLAR EXPORT
Horten 16.00% thick 10.00% camber
Horten 16.00% thick 10.00% camber |  |  |  | Cl Max: | 2.0177 | at alpha= | 15.5 | deg
XFOIL ncrit=9 |  |  |  | L/D Max: | 198.092 | at alpha= | 9.5 | deg
Re: | 10000000 |  |  | Cd Min: | 0.13616 | at alpha= | -15.5 | deg
Mach: | 0 |  |  | Cl=0 at alpha= | -4.8095 | deg
|  |  |  | @ Cl=0.1, Cd= | 0.0072645
|  |  |  | @ Cl=0.4, Cd= | 0.0067519
|  |  |  | @ Cl=0.6, Cd= | 0.0066944
alpha (deg) | Cl | Cd | Cm | Cl/Cd
-15.5 | -0.1718 | 0.13616 | -0.023 | -1.2618
-15 | -0.1538 | 0.13104 | -0.0255 | -1.1737
-14.5 | -0.1395 | 0.12527 | -0.0282 | -1.1136
-14 | -0.1256 | 0.1194 | -0.0309 | -1.0519
-13.5 | -0.1797 | 0.10166 | -0.0383 | -1.7677
-13 | -0.1674 | 0.0966 | -0.0405 | -1.7329
-12.5 | -0.2562 | 0.07916 | -0.0492 | -3.2365
-12 | -0.4441 | 0.0633 | -0.0432 | -7.0158
-11.5 | -0.4845 | 0.05416 | -0.038 | -8.9457
-11 | -0.5103 | 0.04465 | -0.0319 | -11.4289
-10.5 | -0.6579 | 0.0123 | -0.0115 | -53.4878
-10 | -0.601 | 0.01132 | -0.0111 | -53.0919
-9.5 | -0.5438 | 0.01073 | -0.0105 | -50.6803
-9 | -0.4863 | 0.01026 | -0.0099 | -47.3977
-8.5 | -0.4282 | 0.00981 | -0.0095 | -43.6493
-8 | -0.3702 | 0.00943 | -0.009 | -39.2577
-7.5 | -0.3112 | 0.00893 | -0.0088 | -34.8488
-7 | -0.2524 | 0.00855 | -0.0086 | -29.5205
-6.5 | -0.1938 | 0.00822 | -0.0083 | -23.5766
-6 | -0.1362 | 0.00799 | -0.0078 | -17.0463
-5.5 | -0.0789 | 0.00781 | -0.0073 | -10.1024
-5 | -0.0216 | 0.00762 | -0.0068 | -2.8346
-4.5 | 0.0351 | 0.00748 | -0.0062 | 4.6925
-4 | 0.0906 | 0.00729 | -0.0055 | 12.428
-3.5 | 0.146 | 0.00714 | -0.0047 | 20.4482
-3 | 0.2014 | 0.00701 | -0.004 | 28.7304
-2.5 | 0.2566 | 0.00694 | -0.0032 | 36.9741
-2 | 0.3107 | 0.00689 | -0.0023 | 45.0943
-1.5 | 0.3649 | 0.00679 | -0.0015 | 53.7408
-1 | 0.4201 | 0.00673 | -0.0009 | 62.422
-0.5 | 0.475 | 0.00672 | -0.0003 | 70.6845
0 | 0.5288 | 0.00672 | 0.0005 | 78.6905
0.5 | 0.5844 | 0.0067 | 0.0009 | 87.2239
1 | 0.6397 | 0.00668 | 0.0013 | 95.7635
1.5 | 0.6948 | 0.00672 | 0.0016 | 103.3929
2 | 0.7494 | 0.00679 | 0.002 | 110.3682
2.5 | 0.8053 | 0.00681 | 0.0021 | 118.2526
3 | 0.861 | 0.00684 | 0.0021 | 125.8772
3.5 | 0.9157 | 0.00694 | 0.0023 | 131.9452
4 | 0.9701 | 0.00706 | 0.0024 | 137.4079
4.5 | 1.0257 | 0.00712 | 0.0023 | 144.059
5 | 1.081 | 0.00719 | 0.0022 | 150.3477
5.5 | 1.1347 | 0.00734 | 0.0023 | 154.5913
6 | 1.1879 | 0.00751 | 0.0024 | 158.1758
6.5 | 1.2423 | 0.00762 | 0.0022 | 163.0315
7 | 1.2961 | 0.00774 | 0.0021 | 167.4548
7.5 | 1.3478 | 0.00794 | 0.0023 | 169.7481
8 | 1.3985 | 0.00817 | 0.0025 | 171.175
8.5 | 1.4505 | 0.00831 | 0.0025 | 174.5487
9 | 1.4747 | 0.00767 | 0.0081 | 192.2686
9.5 | 1.5055 | 0.0076 | 0.0123 | 198.0921
10 | 1.5436 | 0.00788 | 0.0148 | 195.8883
10.5 | 1.5842 | 0.0081 | 0.0168 | 195.5802
11 | 1.6245 | 0.00831 | 0.0187 | 195.4874
11.5 | 1.6883 | 0.00877 | 0.0151 | 192.5086
12 | 1.7695 | 0.0094 | 0.0075 | 188.2447
12.5 | 1.8237 | 0.00983 | 0.0058 | 185.5239
13 | 1.8795 | 0.0104 | 0.0033 | 180.7212
13.5 | 1.9091 | 0.01168 | 0.0042 | 163.4503
14 | 1.9439 | 0.01393 | 0.0016 | 139.5477
14.5 | 1.9857 | 0.0159 | -0.0015 | 124.8868
15 | 2.0144 | 0.01884 | -0.0041 | 106.9214
15.5 | 2.0177 | 0.02358 | -0.0057 | 85.5683
16.5 | 2.0146 | 0.03212 | -0.0052 | 62.721
17 | 1.9619 | 0.04019 | -0.0025 | 48.8156
17.5 | 1.9532 | 0.04494 | -0.0016 | 43.4624
18 | 1.9354 | 0.05056 | -0.0007 | 38.2793
18.5 | 1.9027 | 0.05767 | 0.0002 | 32.9929
19 | 1.8757 | 0.06461 | 0.0004 | 29.0311
19.5 | 1.8447 | 0.07232 | 0 | 25.5075
20 | 1.8058 | 0.0812 | -0.0008 | 22.2389

## 107. Re 10M Mach 0.10 (1)
BIGFOIL.COM POLAR EXPORT
Horten 16.00% thick 10.00% camber
Horten 16.00% thick 10.00% camber |  |  |  | Cl Max: | 2.302 | at alpha= | 19.5 | deg
JavaFoil+Calcfoil stall+Eppler ext transition |  |  |  | L/D Max: | 87.424 | at alpha= | 5.5 | deg
Re: | 10000000 |  |  | Cd Min: | 0.00822 | at alpha= | 1 | deg
Mach: | 0.1 |  |  | Cl=0 at alpha= | -3.9082 | deg
|  |  |  | @ Cl=0.1, Cd= | 0.028206
|  |  |  | @ Cl=0.4, Cd= | 0.0086327
|  |  |  | @ Cl=0.6, Cd= | 0.0082413
alpha (deg) | Cl | Cd | Cm | Cl/Cd
-20 | -0.497 | 0.17101 | -0.004 | -2.909
-19.5 | -0.507 | 0.16331 | -0.003 | -3.107
-19 | -0.517 | 0.15655 | -0.003 | -3.302
-18.5 | -0.526 | 0.14967 | -0.002 | -3.514
-18 | -0.534 | 0.14258 | -0.002 | -3.747
-17.5 | -0.542 | 0.1355 | -0.002 | -3.998
-17 | -0.548 | 0.12918 | -0.001 | -4.245
-16.5 | -0.554 | 0.12278 | -0.001 | -4.51
-16 | -0.558 | 0.1165 | -0.001 | -4.791
-15.5 | -0.561 | 0.11094 | 0 | -5.056
-15 | -0.562 | 0.10529 | 0 | -5.341
-14.5 | -0.562 | 0.09962 | 0.001 | -5.641
-14 | -0.56 | 0.09445 | 0.001 | -5.927
-13.5 | -0.556 | 0.08964 | 0.001 | -6.198
-13 | -0.549 | 0.08507 | 0.002 | -6.451
-12.5 | -0.539 | 0.0802 | 0.002 | -6.722
-12 | -0.527 | 0.07569 | 0.002 | -6.965
-11.5 | -0.513 | 0.07138 | 0.003 | -7.185
-11 | -0.496 | 0.06753 | 0.003 | -7.345
-10.5 | -0.477 | 0.06375 | 0.003 | -7.477
-10 | -0.455 | 0.06022 | 0.003 | -7.552
-9.5 | -0.43 | 0.05698 | 0.004 | -7.552
-9 | -0.403 | 0.05378 | 0.004 | -7.498
-8.5 | -0.374 | 0.05069 | 0.004 | -7.372
-8 | -0.342 | 0.04793 | 0.005 | -7.127
-7.5 | -0.307 | 0.04491 | 0.005 | -6.84
-7 | -0.27 | 0.04242 | 0.005 | -6.375
-6.5 | -0.232 | 0.04013 | 0.005 | -5.768
-6 | -0.191 | 0.03797 | 0.006 | -5.018
-5.5 | -0.148 | 0.03601 | 0.006 | -4.101
-5 | -0.103 | 0.03413 | 0.006 | -3.018
-4.5 | -0.057 | 0.0325 | 0.006 | -1.747
-4 | -0.009 | 0.03099 | 0.007 | -0.294
-3.5 | 0.04 | 0.02966 | 0.007 | 1.343
-3 | 0.09 | 0.0285 | 0.007 | 3.154
-2.5 | 0.141 | 0.027 | 0.008 | 5.22
-2 | 0.193 | 0.02587 | 0.008 | 7.46
-1.5 | 0.246 | 0.02454 | 0.008 | 10.043
-1 | 0.361 | 0.00859 | 0.012 | 42.032
-0.5 | 0.425 | 0.00866 | 0.012 | 49.102
0 | 0.489 | 0.00843 | 0.013 | 58.035
0.5 | 0.552 | 0.00832 | 0.013 | 66.354
1 | 0.613 | 0.00822 | 0.013 | 74.581
1.5 | 0.674 | 0.00874 | 0.013 | 77.086
2 | 0.733 | 0.00883 | 0.013 | 83.068
2.5 | 0.79 | 0.00946 | 0.013 | 83.512
3 | 0.842 | 0.00981 | 0.013 | 85.746
3.5 | 0.891 | 0.01035 | 0.012 | 86.15
4 | 0.944 | 0.01083 | 0.012 | 87.145
4.5 | 0.996 | 0.01145 | 0.012 | 86.968
5 | 1.049 | 0.01202 | 0.012 | 87.282
5.5 | 1.102 | 0.0126 | 0.012 | 87.424
6 | 1.155 | 0.01323 | 0.012 | 87.27
6.5 | 1.207 | 0.01397 | 0.012 | 86.362
7 | 1.259 | 0.01501 | 0.011 | 83.849
7.5 | 1.311 | 0.01576 | 0.011 | 83.182
8 | 1.362 | 0.01655 | 0.011 | 82.319
8.5 | 1.413 | 0.01632 | 0.011 | 86.552
9 | 1.463 | 0.01734 | 0.011 | 84.392
9.5 | 1.513 | 0.01863 | 0.01 | 81.253
10 | 1.563 | 0.0197 | 0.01 | 79.317
10.5 | 1.611 | 0.02092 | 0.01 | 77.043
11 | 1.66 | 0.02217 | 0.009 | 74.877
11.5 | 1.708 | 0.02347 | 0.009 | 72.755
12 | 1.755 | 0.02495 | 0.009 | 70.319
12.5 | 1.801 | 0.02654 | 0.008 | 67.867
13 | 1.847 | 0.02817 | 0.008 | 65.561
13.5 | 1.892 | 0.02993 | 0.008 | 63.207
14 | 1.936 | 0.03185 | 0.007 | 60.794
14.5 | 1.98 | 0.03379 | 0.007 | 58.59
15 | 2.023 | 0.03588 | 0.006 | 56.374
15.5 | 2.065 | 0.03816 | 0.006 | 54.105
16 | 2.106 | 0.04044 | 0.006 | 52.068
16.5 | 2.146 | 0.04298 | 0.005 | 49.926
17 | 2.185 | 0.04566 | 0.005 | 47.864
17.5 | 2.224 | 0.04838 | 0.004 | 45.964
18 | 2.261 | 0.05151 | 0.004 | 43.891
18.5 | 2.281 | 0.05463 | 0.003 | 41.757
19 | 2.294 | 0.05821 | 0.003 | 39.402
19.5 | 2.302 | 0.06209 | 0.002 | 37.071
20 | 2.292 | 0.08092 | 0.001 | 28.329

## 108. Re 10M Mach 0.10 (2)
BIGFOIL.COM POLAR EXPORT
Horten 16.00% thick 10.00% camber
Horten 16.00% thick 10.00% camber |  |  |  | Cl Max: | 1.7069 | at alpha= | 11.5 | deg
XFOIL ncrit=9 |  |  |  | L/D Max: | 195.633 | at alpha= | 9.5 | deg
Re: | 10000000 |  |  | Cd Min: | 0.12569 | at alpha= | -14.5 | deg
Mach: | 0.1 |  |  | Cl=0 at alpha= | -4.811 | deg
|  |  |  | @ Cl=0.1, Cd= | 0.0073243
|  |  |  | @ Cl=0.4, Cd= | 0.0067762
|  |  |  | @ Cl=0.6, Cd= | 0.0067163
alpha (deg) | Cl | Cd | Cm | Cl/Cd
-14.5 | -0.1371 | 0.12569 | -0.0282 | -1.0908
-14 | -0.1227 | 0.11988 | -0.0308 | -1.0235
-13.5 | -0.0984 | 0.11631 | -0.0327 | -0.84601
-13 | -0.161 | 0.09751 | -0.0403 | -1.6511
-12 | -0.34 | 0.06972 | -0.0501 | -4.8766
-11.5 | -0.4148 | 0.06147 | -0.0425 | -6.748
-10.5 | -0.4663 | 0.04382 | -0.0318 | -10.6413
-10 | -0.4928 | 0.03277 | -0.0234 | -15.0381
-9.5 | -0.5522 | 0.01143 | -0.0113 | -48.3115
-9 | -0.4937 | 0.0107 | -0.0107 | -46.1402
-8.5 | -0.4347 | 0.01013 | -0.0102 | -42.9121
-8 | -0.3759 | 0.00971 | -0.0097 | -38.7127
-7.5 | -0.3163 | 0.00918 | -0.0094 | -34.4553
-7 | -0.2563 | 0.00873 | -0.0092 | -29.3585
-6.5 | -0.1967 | 0.00835 | -0.0089 | -23.5569
-6 | -0.138 | 0.00809 | -0.0084 | -17.0581
-5.5 | -0.0798 | 0.00788 | -0.0079 | -10.1269
-5 | -0.0217 | 0.00768 | -0.0074 | -2.8255
-4.5 | 0.0357 | 0.00752 | -0.0068 | 4.7473
-4 | 0.092 | 0.00735 | -0.006 | 12.517
-3.5 | 0.148 | 0.00717 | -0.0052 | 20.6416
-3 | 0.2039 | 0.00704 | -0.0044 | 28.9631
-2.5 | 0.2594 | 0.00697 | -0.0036 | 37.2166
-2 | 0.3142 | 0.00692 | -0.0027 | 45.4046
-1.5 | 0.3688 | 0.00681 | -0.0018 | 54.1557
-1 | 0.4242 | 0.00675 | -0.0011 | 62.8444
-0.5 | 0.4795 | 0.00675 | -0.0005 | 71.037
0 | 0.5336 | 0.00675 | 0.0003 | 79.0519
0.5 | 0.5896 | 0.00672 | 0.0008 | 87.7381
1 | 0.6452 | 0.0067 | 0.0012 | 96.2985
1.5 | 0.7005 | 0.00676 | 0.0016 | 103.6243
2 | 0.7556 | 0.00682 | 0.002 | 110.7918
2.5 | 0.812 | 0.00684 | 0.0021 | 118.7135
3 | 0.868 | 0.00687 | 0.0022 | 126.3464
3.5 | 0.9229 | 0.00698 | 0.0024 | 132.2206
4 | 0.9778 | 0.0071 | 0.0026 | 137.7183
4.5 | 1.0339 | 0.00715 | 0.0025 | 144.6014
5 | 1.0895 | 0.00724 | 0.0024 | 150.4834
5.5 | 1.1433 | 0.00741 | 0.0026 | 154.2915
6 | 1.1971 | 0.00757 | 0.0027 | 158.1374
6.5 | 1.2521 | 0.00767 | 0.0025 | 163.2464
7 | 1.306 | 0.00781 | 0.0025 | 167.2215
7.5 | 1.3575 | 0.00804 | 0.0028 | 168.8433
8 | 1.4088 | 0.00825 | 0.0031 | 170.7636
8.5 | 1.4614 | 0.00839 | 0.0031 | 174.1836
9 | 1.4899 | 0.0079 | 0.0079 | 188.5949
9.5 | 1.5142 | 0.00774 | 0.0135 | 195.6331
10 | 1.5518 | 0.00802 | 0.0163 | 193.4913
10.5 | 1.5918 | 0.00822 | 0.0185 | 193.6496
11 | 1.6255 | 0.00846 | 0.0219 | 192.1395
11.5 | 1.7069 | 0.00904 | 0.0146 | 188.8164

## 109. Re 10M Mach 0.25 (1)
BIGFOIL.COM POLAR EXPORT
Horten 16.00% thick 10.00% camber
Horten 16.00% thick 10.00% camber |  |  |  | Cl Max: | 2.278 | at alpha= | 18.5 | deg
JavaFoil+Calcfoil stall+Eppler ext transition |  |  |  | L/D Max: | 82.051 | at alpha= | 5.5 | deg
Re: | 10000000 |  |  | Cd Min: | 0.0085 | at alpha= | 0 | deg
Mach: | 0.25 |  |  | Cl=0 at alpha= | -3.9082 | deg
|  |  |  | @ Cl=0.1, Cd= | 0.028673
|  |  |  | @ Cl=0.4, Cd= | 0.013001
|  |  |  | @ Cl=0.6, Cd= | 0.0088977
alpha (deg) | Cl | Cd | Cm | Cl/Cd
-16.5 | -0.214 | 0.14102 | -0.001 | -1.517
-16 | -0.254 | 0.13373 | -0.001 | -1.902
-15.5 | -0.288 | 0.1264 | 0 | -2.282
-15 | -0.318 | 0.12003 | 0 | -2.652
-14.5 | -0.345 | 0.11428 | 0.001 | -3.015
-14 | -0.367 | 0.10763 | 0.001 | -3.413
-13.5 | -0.387 | 0.10114 | 0.001 | -3.822
-13 | -0.402 | 0.09485 | 0.002 | -4.233
-12.5 | -0.412 | 0.08896 | 0.002 | -4.627
-12 | -0.418 | 0.0835 | 0.002 | -5.009
-11.5 | -0.421 | 0.0782 | 0.003 | -5.382
-11 | -0.42 | 0.07303 | 0.003 | -5.745
-10.5 | -0.414 | 0.06836 | 0.003 | -6.058
-10 | -0.405 | 0.06391 | 0.003 | -6.33
-9.5 | -0.391 | 0.06019 | 0.004 | -6.495
-9 | -0.373 | 0.05634 | 0.004 | -6.622
-8.5 | -0.351 | 0.05275 | 0.004 | -6.66
-8 | -0.326 | 0.04966 | 0.005 | -6.559
-7.5 | -0.296 | 0.04659 | 0.005 | -6.363
-7 | -0.264 | 0.04392 | 0.005 | -6.006
-6.5 | -0.228 | 0.04147 | 0.005 | -5.493
-6 | -0.189 | 0.03925 | 0.006 | -4.813
-5.5 | -0.147 | 0.03705 | 0.006 | -3.976
-5 | -0.103 | 0.03514 | 0.006 | -2.941
-4.5 | -0.057 | 0.03341 | 0.007 | -1.713
-4 | -0.009 | 0.03189 | 0.007 | -0.289
-3.5 | 0.04 | 0.03044 | 0.007 | 1.328
-3 | 0.091 | 0.02885 | 0.007 | 3.167
-2.5 | 0.144 | 0.02781 | 0.008 | 5.161
-2 | 0.197 | 0.02677 | 0.008 | 7.348
-1.5 | 0.251 | 0.02544 | 0.008 | 9.868
-1 | 0.307 | 0.02424 | 0.009 | 12.659
-0.5 | 0.436 | 0.00865 | 0.013 | 50.432
0 | 0.501 | 0.0085 | 0.013 | 59.001
0.5 | 0.565 | 0.00883 | 0.013 | 64.007
1 | 0.627 | 0.00895 | 0.013 | 70.054
1.5 | 0.687 | 0.0091 | 0.013 | 75.547
2 | 0.743 | 0.0093 | 0.013 | 79.933
2.5 | 0.794 | 0.00994 | 0.013 | 79.863
3 | 0.848 | 0.01088 | 0.013 | 77.898
3.5 | 0.903 | 0.01136 | 0.013 | 79.418
4 | 0.958 | 0.01187 | 0.012 | 80.648
4.5 | 1.012 | 0.01248 | 0.012 | 81.103
5 | 1.067 | 0.01309 | 0.012 | 81.512
5.5 | 1.121 | 0.01367 | 0.012 | 82.051
6 | 1.175 | 0.01437 | 0.012 | 81.806
6.5 | 1.229 | 0.01516 | 0.012 | 81.043
7 | 1.282 | 0.01629 | 0.012 | 78.692
7.5 | 1.334 | 0.01709 | 0.011 | 78.091
8 | 1.386 | 0.01802 | 0.011 | 76.934
8.5 | 1.438 | 0.01772 | 0.011 | 81.109
9 | 1.489 | 0.019 | 0.011 | 78.363
9.5 | 1.539 | 0.02039 | 0.01 | 75.483
10 | 1.589 | 0.02164 | 0.01 | 73.423
10.5 | 1.637 | 0.02298 | 0.01 | 71.247
11 | 1.686 | 0.02435 | 0.01 | 69.217
11.5 | 1.734 | 0.02581 | 0.009 | 67.169
12 | 1.78 | 0.02753 | 0.009 | 64.666
12.5 | 1.826 | 0.02925 | 0.009 | 62.418
13 | 1.871 | 0.03105 | 0.008 | 60.262
13.5 | 1.916 | 0.03312 | 0.008 | 57.839
14 | 1.959 | 0.03526 | 0.007 | 55.562
14.5 | 2.001 | 0.03739 | 0.007 | 53.521
15 | 2.043 | 0.03982 | 0.007 | 51.298
15.5 | 2.083 | 0.04238 | 0.006 | 49.152
16 | 2.122 | 0.04494 | 0.006 | 47.226
16.5 | 2.16 | 0.04791 | 0.005 | 45.092
17 | 2.197 | 0.05094 | 0.005 | 43.13
17.5 | 2.233 | 0.05417 | 0.004 | 41.211
18 | 2.267 | 0.05773 | 0.004 | 39.266
18.5 | 2.278 | 0.06144 | 0.003 | 37.072
19 | 2.278 | 0.0656 | 0.003 | 34.725
19.5 | 2.272 | 0.07025 | 0.002 | 32.333
20 | 2.245 | 0.09393 | 0.001 | 23.898

## 110. Re 10M Mach 0.25 (2)
BIGFOIL.COM POLAR EXPORT
Horten 16.00% thick 10.00% camber
Horten 16.00% thick 10.00% camber |  |  |  | Cl Max: | 1.9081 | at alpha= | 14 | deg
XFOIL ncrit=9 |  |  |  | L/D Max: | 181.315 | at alpha= | 9.5 | deg
Re: | 10000000 |  |  | Cd Min: | 0.18707 | at alpha= | -20 | deg
Mach: | 0.25 |  |  | Cl=0 at alpha= | -4.8039 | deg
|  |  |  | @ Cl=0.1, Cd= | 0.0076748
|  |  |  | @ Cl=0.4, Cd= | 0.0069518
|  |  |  | @ Cl=0.6, Cd= | 0.0068498
alpha (deg) | Cl | Cd | Cm | Cl/Cd
-20 | -0.3032 | 0.18707 | 0.0389 | -1.6208
-19.5 | -0.2823 | 0.18275 | 0.0349 | -1.5447
-19 | -0.2614 | 0.17845 | 0.0309 | -1.4648
-18.5 | -0.2405 | 0.17411 | 0.0268 | -1.3813
-18 | -0.2205 | 0.16956 | 0.0226 | -1.3004
-17.5 | -0.2173 | 0.16598 | -0.0091 | -1.3092
-17 | -0.1984 | 0.16032 | -0.0121 | -1.2375
-16.5 | -0.179 | 0.15482 | -0.0151 | -1.1562
-16 | -0.1593 | 0.14955 | -0.0179 | -1.0652
-15.5 | -0.1368 | 0.14493 | -0.0204 | -0.9439
-14.5 | -0.1151 | 0.13006 | -0.027 | -0.88498
-14 | -0.1004 | 0.1239 | -0.0299 | -0.81033
-13.5 | -0.0839 | 0.11833 | -0.0325 | -0.70903
-13 | -0.0658 | 0.11333 | -0.0348 | -0.58061
-12.5 | -0.0468 | 0.10854 | -0.0369 | -0.43118
-12 | -0.0305 | 0.10341 | -0.0391 | -0.29494
-11.5 | -0.047 | 0.09327 | -0.0429 | -0.50391
-11 | -0.0347 | 0.08836 | -0.0447 | -0.39271
-10.5 | -0.0526 | 0.08007 | -0.0478 | -0.65693
-10 | -0.0769 | 0.07331 | -0.0508 | -1.049
-9.5 | -0.2035 | 0.06166 | -0.043 | -3.3004
-9 | -0.2506 | 0.0511 | -0.038 | -4.9041
-8.5 | -0.2639 | 0.04249 | -0.0327 | -6.2109
-8 | -0.2689 | 0.03401 | -0.0263 | -7.9065
-7.5 | -0.2557 | 0.02741 | -0.0205 | -9.3287
-6.5 | -0.2181 | 0.00985 | -0.0113 | -22.1421
-6 | -0.1522 | 0.00894 | -0.0113 | -17.0246
-5.5 | -0.0876 | 0.00844 | -0.0109 | -10.3791
-5 | -0.0242 | 0.0081 | -0.0104 | -2.9877
-4.5 | 0.0375 | 0.00787 | -0.0097 | 4.7649
-4 | 0.0987 | 0.00768 | -0.0089 | 12.8516
-3.5 | 0.1592 | 0.00744 | -0.0081 | 21.3978
-3 | 0.2179 | 0.00725 | -0.0071 | 30.0552
-2.5 | 0.2756 | 0.00716 | -0.0059 | 38.4916
-2 | 0.3336 | 0.00707 | -0.0049 | 47.1853
-1.5 | 0.3907 | 0.00696 | -0.0038 | 56.1351
-1 | 0.4471 | 0.00691 | -0.0026 | 64.7033
-0.5 | 0.5041 | 0.00691 | -0.0016 | 72.9522
0 | 0.5613 | 0.00687 | -0.0007 | 81.7031
0.5 | 0.6187 | 0.00684 | 0.0001 | 90.4532
1 | 0.676 | 0.00689 | 0.0007 | 98.1132
1.5 | 0.7329 | 0.00694 | 0.0014 | 105.6052
2 | 0.7912 | 0.00696 | 0.0018 | 113.6782
2.5 | 0.8493 | 0.007 | 0.0022 | 121.3286
3 | 0.9064 | 0.00711 | 0.0026 | 127.4824
3.5 | 0.9635 | 0.00723 | 0.003 | 133.2642
4 | 1.0219 | 0.00729 | 0.0031 | 140.1783
4.5 | 1.0796 | 0.0074 | 0.0033 | 145.8919
5 | 1.1359 | 0.00757 | 0.0037 | 150.0528
5.5 | 1.1918 | 0.00775 | 0.0041 | 153.7806
6 | 1.2493 | 0.00786 | 0.0042 | 158.944
6.5 | 1.3053 | 0.00803 | 0.0045 | 162.5529
7 | 1.3586 | 0.00829 | 0.0052 | 163.8842
7.5 | 1.4121 | 0.00853 | 0.0058 | 165.5451
8 | 1.4666 | 0.0087 | 0.0063 | 168.5747
8.5 | 1.5184 | 0.00894 | 0.0071 | 169.8434
9 | 1.5643 | 0.00929 | 0.0089 | 168.3854
9.5 | 1.5575 | 0.00859 | 0.0211 | 181.3155
10 | 1.578 | 0.0088 | 0.0279 | 179.3182
10.5 | 1.5927 | 0.00927 | 0.0351 | 171.8123
11 | 1.7147 | 0.01011 | 0.0202 | 169.6044
11.5 | 1.7867 | 0.01107 | 0.0148 | 161.4002
12 | 1.8431 | 0.01267 | 0.0108 | 145.4696
12.5 | 1.8713 | 0.01579 | 0.0091 | 118.5117
13 | 1.8808 | 0.02024 | 0.0079 | 92.9249
13.5 | 1.9052 | 0.02352 | 0.0063 | 81.0034
14 | 1.9081 | 0.02828 | 0.0054 | 67.4717
14.5 | 1.8973 | 0.03399 | 0.0049 | 55.8194
15 | 1.881 | 0.0404 | 0.0043 | 46.5594
15.5 | 1.8936 | 0.04424 | 0.0037 | 42.8029
16 | 1.8526 | 0.0518 | 0.0053 | 35.7645
16.5 | 1.8252 | 0.05851 | 0.0062 | 31.1947
17 | 1.8345 | 0.06214 | 0.0065 | 29.522
17.5 | 1.8114 | 0.06877 | 0.0067 | 26.34
18 | 1.7822 | 0.0761 | 0.0068 | 23.4192
18.5 | 1.7721 | 0.08184 | 0.0065 | 21.6532
19 | 1.7462 | 0.08934 | 0.0057 | 19.5456

## 111. Re 10M Mach 0.50 (1)
BIGFOIL.COM POLAR EXPORT
Horten 16.00% thick 10.00% camber
Horten 16.00% thick 10.00% camber |  |  |  | Cl Max: | 1.822 | at alpha= | 13.5 | deg
JavaFoil+Calcfoil stall+Eppler ext transition |  |  |  | L/D Max: | 70.555 | at alpha= | 0.5 | deg
Re: | 10000000 |  |  | Cd Min: | 0.00809 | at alpha= | 0 | deg
Mach: | 0.5 |  |  | Cl=0 at alpha= | -3.9149 | deg
|  |  |  | @ Cl=0.1, Cd= | 0.03176
|  |  |  | @ Cl=0.4, Cd= | 0.026228
|  |  |  | @ Cl=0.6, Cd= | 0.0086176
alpha (deg) | Cl | Cd | Cm | Cl/Cd
-20 | -0.904 | 0.13641 | -0.005 | -6.629
-19.5 | -0.873 | 0.14259 | -0.004 | -6.124
-19 | -0.846 | 0.13483 | -0.004 | -6.276
-18.5 | -0.82 | 0.12663 | -0.003 | -6.472
-18 | -0.793 | 0.11979 | -0.003 | -6.62
-17.5 | -0.765 | 0.11253 | -0.002 | -6.802
-17 | -0.739 | 0.10647 | -0.002 | -6.937
-16.5 | -0.708 | 0.11383 | -0.001 | -6.22
-16 | -0.681 | 0.10577 | -0.001 | -6.438
-15.5 | -0.654 | 0.09914 | 0 | -6.596
-15 | -0.627 | 0.09245 | 0 | -6.781
-14.5 | -0.6 | 0.08705 | 0.001 | -6.89
-14 | -0.57 | 0.09192 | 0.001 | -6.196
-13.5 | -0.542 | 0.08634 | 0.001 | -6.277
-13 | -0.515 | 0.08007 | 0.002 | -6.426
-12.5 | -0.487 | 0.07431 | 0.002 | -6.557
-12 | -0.458 | 0.07763 | 0.003 | -5.897
-11.5 | -0.43 | 0.07399 | 0.003 | -5.807
-11 | -0.402 | 0.06835 | 0.003 | -5.88
-10.5 | -0.374 | 0.06275 | 0.004 | -5.966
-10 | -0.345 | 0.06444 | 0.004 | -5.36
-9.5 | -0.317 | 0.061 | 0.004 | -5.199
-9 | -0.289 | 0.0568 | 0.004 | -5.091
-8.5 | -0.261 | 0.05209 | 0.005 | -5.018
-8 | -0.232 | 0.05372 | 0.005 | -4.326
-7.5 | -0.204 | 0.0505 | 0.005 | -4.042
-7 | -0.176 | 0.04667 | 0.005 | -3.772
-6.5 | -0.147 | 0.04675 | 0.006 | -3.153
-6 | -0.119 | 0.04398 | 0.006 | -2.707
-5.5 | -0.091 | 0.04356 | 0.006 | -2.079
-5 | -0.062 | 0.04077 | 0.006 | -1.526
-4.5 | -0.034 | 0.04021 | 0.006 | -0.84
-4 | -0.008 | 0.03756 | 0.006 | -0.212
-3.5 | 0.039 | 0.03428 | 0.007 | 1.142
-3 | 0.093 | 0.03192 | 0.007 | 2.911
-2.5 | 0.15 | 0.03062 | 0.008 | 4.904
-2 | 0.21 | 0.02942 | 0.008 | 7.123
-1.5 | 0.27 | 0.02849 | 0.008 | 9.488
-1 | 0.332 | 0.02769 | 0.008 | 11.996
-0.5 | 0.395 | 0.02692 | 0.009 | 14.67
0 | 0.531 | 0.00809 | 0.009 | 65.587
0.5 | 0.597 | 0.00846 | 0.009 | 70.555
1 | 0.66 | 0.01177 | 0.014 | 56.083
1.5 | 0.724 | 0.01224 | 0.014 | 59.098
2 | 0.786 | 0.0132 | 0.014 | 59.558
2.5 | 0.848 | 0.01379 | 0.014 | 61.478
3 | 0.909 | 0.01439 | 0.014 | 63.167
3.5 | 0.969 | 0.01505 | 0.014 | 64.415
4 | 1.029 | 0.01591 | 0.013 | 64.68
4.5 | 1.087 | 0.01679 | 0.013 | 64.771
5 | 1.145 | 0.01768 | 0.013 | 64.797
5.5 | 1.202 | 0.019 | 0.013 | 63.264
6 | 1.258 | 0.02018 | 0.013 | 62.306
6.5 | 1.312 | 0.02149 | 0.013 | 61.06
7 | 1.365 | 0.02279 | 0.013 | 59.921
7.5 | 1.417 | 0.02431 | 0.012 | 58.295
8 | 1.467 | 0.02603 | 0.012 | 56.359
8.5 | 1.515 | 0.02807 | 0.012 | 53.969
9 | 1.562 | 0.02867 | 0.012 | 54.469
9.5 | 1.606 | 0.03113 | 0.011 | 51.579
10 | 1.647 | 0.03377 | 0.011 | 48.771
10.5 | 1.686 | 0.0363 | 0.011 | 46.436
11 | 1.721 | 0.03906 | 0.01 | 44.062
11.5 | 1.753 | 0.04242 | 0.01 | 41.319
12 | 1.78 | 0.04594 | 0.01 | 38.741
12.5 | 1.801 | 0.0497 | 0.009 | 36.235
13 | 1.815 | 0.05427 | 0.009 | 33.455
13.5 | 1.822 | 0.05936 | 0.008 | 30.696
14 | 1.817 | 0.06492 | 0.008 | 27.984
14.5 | 1.794 | 0.07166 | 0.007 | 25.03
15 | 1.744 | 0.08029 | 0.007 | 21.715
15.5 | 1.631 | 0.09119 | 0.006 | 17.889
16 | 1.219 | 0.11478 | 0.006 | 10.623
16.5 | 1.229 | 0.16394 | 0.005 | 7.497
17 | 1.249 | 0.21197 | 0.005 | 5.892
17.5 | 1.275 | 0.27858 | 0.004 | 4.575
18 | 1.303 | 0.29605 | 0.004 | 4.403
18.5 | 1.334 | 0.30671 | 0.003 | 4.349

## 112. Re 10M Mach 0.50 (2)
BIGFOIL.COM POLAR EXPORT
Horten 16.00% thick 10.00% camber
Horten 16.00% thick 10.00% camber |  |  |  | Cl Max: | 1.5084 | at alpha= | 19.5 | deg
XFOIL ncrit=9 |  |  |  | L/D Max: | 141.167 | at alpha= | 4.5 | deg
Re: | 10000000 |  |  | Cd Min: | 0.21342 | at alpha= | -20 | deg
Mach: | 0.5 |  |  | Cl=0 at alpha= | -13.4939 | deg
|  |  |  | @ Cl=0.1, Cd= | 0.10049
|  |  |  | @ Cl=0.4, Cd= | 0.0089902
|  |  |  | @ Cl=0.6, Cd= | 0.0077337
alpha (deg) | Cl | Cd | Cm | Cl/Cd
-20 | -0.3072 | 0.21342 | 0.0136 | -1.4394
-19.5 | -0.284 | 0.20678 | 0.01 | -1.3734
-19 | -0.2618 | 0.19983 | 0.0062 | -1.3101
-18.5 | -0.2359 | 0.19415 | 0.0028 | -1.215
-18 | -0.2104 | 0.18839 | -0.0007 | -1.1168
-17.5 | -0.1854 | 0.18244 | -0.004 | -1.0162
-17 | -0.1608 | 0.17622 | -0.0075 | -0.9125
-16.5 | -0.1363 | 0.17003 | -0.0108 | -0.80162
-16 | -0.1143 | 0.16324 | -0.0142 | -0.7002
-15.5 | -0.0941 | 0.15604 | -0.0177 | -0.60305
-15 | -0.0742 | 0.14901 | -0.0212 | -0.49795
-14.5 | -0.0511 | 0.14288 | -0.0244 | -0.35764
-14 | -0.0219 | 0.13822 | -0.0271 | -0.15844
-13.5 | -0.0003 | 0.13194 | -0.0302 | -0.0022738
-13 | 0.0243 | 0.1265 | -0.033 | 0.19209
-12.5 | 0.0464 | 0.12055 | -0.0359 | 0.3849
-12 | 0.0647 | 0.11404 | -0.0388 | 0.56734
-11.5 | 0.0796 | 0.1072 | -0.0419 | 0.74254
-11 | 0.0966 | 0.10113 | -0.0445 | 0.95521
-10.5 | 0.1207 | 0.09656 | -0.0465 | 1.25
-10 | 0.1407 | 0.09151 | -0.0485 | 1.5375
-9.5 | 0.1563 | 0.08606 | -0.0506 | 1.8162
-9 | 0.1748 | 0.08136 | -0.0522 | 2.1485
-8.5 | 0.1832 | 0.07585 | -0.054 | 2.4153
-8 | 0.1756 | 0.06972 | -0.0565 | 2.5186
-7.5 | 0.1645 | 0.06508 | -0.0558 | 2.5277
-7 | 0.148 | 0.06144 | -0.0505 | 2.4089
-6.5 | 0.1539 | 0.05702 | -0.0483 | 2.6991
-6 | 0.173 | 0.05312 | -0.0461 | 3.2568
-5.5 | 0.1966 | 0.04915 | -0.0437 | 4
-5 | 0.2111 | 0.0436 | -0.0398 | 4.8417
-4.5 | 0.2369 | 0.03874 | -0.0358 | 6.1151
-4 | 0.2681 | 0.03401 | -0.0313 | 7.883
-3.5 | 0.2882 | 0.02753 | -0.0245 | 10.4686
-3 | 0.2988 | 0.01937 | -0.0158 | 15.4259
-2.5 | 0.3291 | 0.01141 | -0.0109 | 28.8431
-2 | 0.4211 | 0.00827 | -0.0146 | 50.919
-1.5 | 0.4962 | 0.00792 | -0.0133 | 62.6515
-1 | 0.5659 | 0.00776 | -0.0112 | 72.9253
-0.5 | 0.6307 | 0.00771 | -0.0085 | 81.8029
0 | 0.6956 | 0.00769 | -0.006 | 90.4551
0.5 | 0.7621 | 0.00768 | -0.0038 | 99.2318
1 | 0.8267 | 0.00772 | -0.0015 | 107.0855
1.5 | 0.8913 | 0.00788 | 0.0005 | 113.1091
2 | 0.9572 | 0.00798 | 0.0024 | 119.9499
2.5 | 1.0244 | 0.0081 | 0.0039 | 126.4691
3 | 1.0896 | 0.00831 | 0.0057 | 131.1191
3.5 | 1.1525 | 0.0086 | 0.0077 | 134.0116
4 | 1.2181 | 0.00881 | 0.0093 | 138.2633
4.5 | 1.2818 | 0.00908 | 0.0113 | 141.1674
5 | 1.3398 | 0.0095 | 0.014 | 141.0316
5.5 | 1.3909 | 0.01004 | 0.0176 | 138.5359
6 | 1.4421 | 0.01049 | 0.0213 | 137.4738
6.5 | 1.4558 | 0.01128 | 0.0305 | 129.0603
7 | 1.4176 | 0.01586 | 0.0387 | 89.3821
7.5 | 1.3689 | 0.02078 | 0.0477 | 65.8758
8 | 1.3515 | 0.02465 | 0.0535 | 54.8276
8.5 | 1.3374 | 0.02861 | 0.0581 | 46.7459
9 | 1.3198 | 0.03317 | 0.0618 | 39.789
9.5 | 1.3001 | 0.0383 | 0.0646 | 33.9452
10 | 1.3151 | 0.04166 | 0.066 | 31.5675
10.5 | 1.3079 | 0.04652 | 0.0674 | 28.1148
11 | 1.2949 | 0.05193 | 0.0684 | 24.9355
11.5 | 1.3039 | 0.05612 | 0.0689 | 23.2341
12 | 1.3146 | 0.06029 | 0.0691 | 21.8046
12.5 | 1.2989 | 0.06637 | 0.0692 | 19.5706
13 | 1.306 | 0.07108 | 0.069 | 18.3737
13.5 | 1.433 | 0.08367 | 0.0321 | 17.1268
14 | 1.4423 | 0.08836 | 0.0323 | 16.323
14.5 | 1.4574 | 0.09489 | 0.028 | 15.3588
15 | 1.443 | 0.1033 | 0.0244 | 13.969
15.5 | 1.4771 | 0.10853 | 0.02 | 13.6101
16 | 1.4778 | 0.11581 | 0.0165 | 12.7606
16.5 | 1.4799 | 0.12236 | 0.0141 | 12.0946
17 | 1.4862 | 0.12781 | 0.0131 | 11.6282
17.5 | 1.4898 | 0.13354 | 0.0117 | 11.1562
18 | 1.4852 | 0.14021 | 0.0099 | 10.5927
18.5 | 1.5025 | 0.14471 | 0.0087 | 10.3828
19 | 1.4886 | 0.15277 | 0.0056 | 9.7441
19.5 | 1.5084 | 0.1573 | 0.0038 | 9.5893
20 | 1.5072 | 0.1643 | 0.0005 | 9.1735

## 113. Re 12M Mach 0.00 (1)
BIGFOIL.COM POLAR EXPORT
Horten 16.00% thick 10.00% camber
Horten 16.00% thick 10.00% camber |  |  |  | Cl Max: | 2.304 | at alpha= | 19.5 | deg
JavaFoil+Calcfoil stall+Eppler ext transition |  |  |  | L/D Max: | 91.042 | at alpha= | 3.5 | deg
Re: | 12000000 |  |  | Cd Min: | 0.00817 | at alpha= | 1 | deg
Mach: | 0 |  |  | Cl=0 at alpha= | -3.9082 | deg
|  |  |  | @ Cl=0.1, Cd= | 0.027807
|  |  |  | @ Cl=0.4, Cd= | 0.0085186
|  |  |  | @ Cl=0.6, Cd= | 0.0081984
alpha (deg) | Cl | Cd | Cm | Cl/Cd
-20 | -0.55 | 0.16519 | -0.004 | -3.327
-19.5 | -0.557 | 0.15818 | -0.003 | -3.524
-19 | -0.565 | 0.15067 | -0.003 | -3.747
-18.5 | -0.571 | 0.14438 | -0.002 | -3.955
-18 | -0.577 | 0.13799 | -0.002 | -4.18
-17.5 | -0.582 | 0.13127 | -0.002 | -4.432
-17 | -0.586 | 0.12522 | -0.001 | -4.677
-16.5 | -0.589 | 0.11946 | -0.001 | -4.927
-16 | -0.59 | 0.11374 | -0.001 | -5.188
-15.5 | -0.59 | 0.10781 | 0 | -5.476
-15 | -0.589 | 0.10276 | 0 | -5.732
-14.5 | -0.586 | 0.09744 | 0.001 | -6.015
-14 | -0.581 | 0.09257 | 0.001 | -6.281
-13.5 | -0.575 | 0.08779 | 0.001 | -6.546
-13 | -0.566 | 0.08319 | 0.002 | -6.799
-12.5 | -0.554 | 0.07863 | 0.002 | -7.044
-12 | -0.54 | 0.07442 | 0.002 | -7.254
-11.5 | -0.524 | 0.07029 | 0.003 | -7.449
-11 | -0.505 | 0.06641 | 0.003 | -7.605
-10.5 | -0.484 | 0.06281 | 0.003 | -7.709
-10 | -0.461 | 0.0593 | 0.004 | -7.771
-9.5 | -0.435 | 0.05599 | 0.004 | -7.771
-9 | -0.407 | 0.05297 | 0.004 | -7.68
-8.5 | -0.376 | 0.05002 | 0.004 | -7.525
-8 | -0.344 | 0.04723 | 0.005 | -7.275
-7.5 | -0.308 | 0.0446 | 0.005 | -6.917
-7 | -0.271 | 0.04233 | 0.005 | -6.406
-6.5 | -0.232 | 0.04 | 0.005 | -5.798
-6 | -0.191 | 0.03741 | 0.006 | -5.097
-5.5 | -0.148 | 0.03558 | 0.006 | -4.148
-5 | -0.103 | 0.0337 | 0.006 | -3.055
-4.5 | -0.057 | 0.03199 | 0.007 | -1.773
-4 | -0.009 | 0.03052 | 0.007 | -0.298
-3.5 | 0.04 | 0.02925 | 0.007 | 1.36
-3 | 0.09 | 0.02804 | 0.007 | 3.199
-2.5 | 0.141 | 0.02685 | 0.008 | 5.238
-2 | 0.193 | 0.02526 | 0.008 | 7.629
-1.5 | 0.246 | 0.02361 | 0.008 | 10.438
-1 | 0.36 | 0.00869 | 0.012 | 41.378
-0.5 | 0.423 | 0.00842 | 0.012 | 50.299
0 | 0.487 | 0.00847 | 0.012 | 57.45
0.5 | 0.549 | 0.00833 | 0.013 | 65.941
1 | 0.611 | 0.00817 | 0.013 | 74.704
1.5 | 0.671 | 0.00852 | 0.013 | 78.802
2 | 0.731 | 0.00904 | 0.013 | 80.845
2.5 | 0.789 | 0.00919 | 0.013 | 85.908
3 | 0.844 | 0.00938 | 0.013 | 90.018
3.5 | 0.893 | 0.00981 | 0.012 | 91.042
4 | 0.943 | 0.01042 | 0.012 | 90.544
4.5 | 0.995 | 0.01097 | 0.012 | 90.685
5 | 1.048 | 0.01152 | 0.012 | 90.906
5.5 | 1.1 | 0.01214 | 0.012 | 90.583
6 | 1.152 | 0.0128 | 0.012 | 89.975
6.5 | 1.204 | 0.01381 | 0.012 | 87.181
7 | 1.256 | 0.01446 | 0.011 | 86.866
7.5 | 1.308 | 0.01525 | 0.011 | 85.733
8 | 1.359 | 0.01608 | 0.011 | 84.491
8.5 | 1.409 | 0.01583 | 0.011 | 89.022
9 | 1.46 | 0.01697 | 0.01 | 86.015
9.5 | 1.509 | 0.01814 | 0.01 | 83.215
10 | 1.559 | 0.01919 | 0.01 | 81.232
10.5 | 1.608 | 0.02028 | 0.01 | 79.277
11 | 1.656 | 0.02154 | 0.009 | 76.863
11.5 | 1.704 | 0.02291 | 0.009 | 74.373
12 | 1.751 | 0.0243 | 0.009 | 72.053
12.5 | 1.797 | 0.02575 | 0.008 | 69.79
13 | 1.843 | 0.02749 | 0.008 | 67.031
13.5 | 1.888 | 0.0292 | 0.008 | 64.654
14 | 1.933 | 0.03093 | 0.007 | 62.489
14.5 | 1.976 | 0.03298 | 0.007 | 59.91
15 | 2.019 | 0.03501 | 0.006 | 57.667
15.5 | 2.061 | 0.03717 | 0.006 | 55.459
16 | 2.103 | 0.03957 | 0.006 | 53.132
16.5 | 2.143 | 0.04197 | 0.005 | 51.06
17 | 2.183 | 0.04462 | 0.005 | 48.918
17.5 | 2.221 | 0.04742 | 0.004 | 46.84
18 | 2.259 | 0.05046 | 0.004 | 44.764
18.5 | 2.28 | 0.05363 | 0.003 | 42.515
19 | 2.294 | 0.05734 | 0.003 | 40.004
19.5 | 2.304 | 0.06144 | 0.002 | 37.498
20 | 2.298 | 0.07849 | 0.001 | 29.28

## 114. Re 12M Mach 0.00 (2)
BIGFOIL.COM POLAR EXPORT
Horten 16.00% thick 10.00% camber
Horten 16.00% thick 10.00% camber |  |  |  | Cl Max: | 2.0487 | at alpha= | 16 | deg
XFOIL ncrit=9 |  |  |  | L/D Max: | 204.679 | at alpha= | 10.5 | deg
Re: | 12000000 |  |  | Cd Min: | 0.10081 | at alpha= | -14 | deg
Mach: | 0 |  |  | Cl=0 at alpha= | -4.7838 | deg
|  |  |  | @ Cl=0.1, Cd= | 0.0070408
|  |  |  | @ Cl=0.4, Cd= | 0.0065497
|  |  |  | @ Cl=0.6, Cd= | 0.0064891
alpha (deg) | Cl | Cd | Cm | Cl/Cd
-14 | -0.2257 | 0.10081 | -0.0395 | -2.2389
-13.5 | -0.307 | 0.08332 | -0.0487 | -3.6846
-13 | -0.336 | 0.0758 | -0.0533 | -4.4327
-12.5 | -0.46 | 0.06596 | -0.0456 | -6.9739
-12 | -0.4706 | 0.06071 | -0.0423 | -7.7516
-11.5 | -0.5012 | 0.05213 | -0.0372 | -9.6144
-11 | -0.7165 | 0.01207 | -0.0123 | -59.3621
-10.5 | -0.6598 | 0.01111 | -0.0117 | -59.3879
-10 | -0.6027 | 0.01047 | -0.0111 | -57.5645
-9.5 | -0.5452 | 0.01 | -0.0105 | -54.52
-9 | -0.4873 | 0.00959 | -0.01 | -50.8133
-8.5 | -0.4293 | 0.00923 | -0.0095 | -46.5114
-8 | -0.3717 | 0.00896 | -0.0089 | -41.4844
-7.5 | -0.3133 | 0.00862 | -0.0085 | -36.3457
-7 | -0.2545 | 0.00826 | -0.0082 | -30.8111
-6.5 | -0.1963 | 0.00795 | -0.0078 | -24.6918
-6 | -0.1387 | 0.00771 | -0.0074 | -17.9896
-5.5 | -0.0812 | 0.00749 | -0.0069 | -10.8411
-5 | -0.0243 | 0.00732 | -0.0063 | -3.3197
-4.5 | 0.0319 | 0.00722 | -0.0056 | 4.4183
-4 | 0.0879 | 0.00708 | -0.005 | 12.4153
-3.5 | 0.1434 | 0.0069 | -0.0042 | 20.7826
-3 | 0.1983 | 0.00678 | -0.0033 | 29.2478
-2.5 | 0.253 | 0.00674 | -0.0025 | 37.5371
-2 | 0.3085 | 0.00668 | -0.0019 | 46.1826
-1.5 | 0.363 | 0.00657 | -0.001 | 55.2511
-1 | 0.4176 | 0.00654 | -0.0003 | 63.8532
-0.5 | 0.4725 | 0.00655 | 0.0003 | 72.1374
0 | 0.5276 | 0.00651 | 0.0008 | 81.0445
0.5 | 0.5832 | 0.00648 | 0.0012 | 90
1 | 0.6384 | 0.00651 | 0.0016 | 98.0645
1.5 | 0.6932 | 0.00656 | 0.002 | 105.6707
2 | 0.7492 | 0.00657 | 0.0021 | 114.0335
2.5 | 0.8052 | 0.00659 | 0.0022 | 122.1851
3 | 0.8601 | 0.00668 | 0.0024 | 128.7575
3.5 | 0.915 | 0.00678 | 0.0025 | 134.9558
4 | 0.971 | 0.00682 | 0.0024 | 142.3754
4.5 | 1.0266 | 0.00689 | 0.0023 | 148.9985
5 | 1.0809 | 0.00703 | 0.0023 | 153.7553
5.5 | 1.1348 | 0.00718 | 0.0023 | 158.0501
6 | 1.1899 | 0.00726 | 0.0021 | 163.8981
6.5 | 1.2442 | 0.00737 | 0.002 | 168.8195
7 | 1.2966 | 0.00757 | 0.0021 | 171.2814
7.5 | 1.3488 | 0.00776 | 0.0022 | 173.8144
8 | 1.402 | 0.00788 | 0.002 | 177.9188
8.5 | 1.4542 | 0.00804 | 0.002 | 180.8706
9 | 1.5019 | 0.00826 | 0.0027 | 181.8281
9.5 | 1.511 | 0.00749 | 0.0113 | 201.7356
10 | 1.5534 | 0.00761 | 0.0131 | 204.1261
10.5 | 1.5965 | 0.0078 | 0.0146 | 204.6795
11 | 1.6322 | 0.00812 | 0.0174 | 201.0099
11.5 | 1.6677 | 0.00851 | 0.0198 | 195.9694
12 | 1.7611 | 0.00894 | 0.01 | 196.9911
12.5 | 1.8255 | 0.00938 | 0.0062 | 194.6162
13 | 1.8766 | 0.01013 | 0.0043 | 185.2517
13.5 | 1.9252 | 0.01093 | 0.0025 | 176.1391
14 | 1.9532 | 0.01227 | 0.0034 | 159.185
14.5 | 1.9922 | 0.01457 | -0.0001 | 136.733
15 | 2.0153 | 0.01809 | -0.0028 | 111.4041
15.5 | 2.0423 | 0.02083 | -0.0048 | 98.0461
16 | 2.0487 | 0.02506 | -0.0059 | 81.7518
16.5 | 2.0264 | 0.03131 | -0.0059 | 64.7205
17 | 2.0076 | 0.03649 | -0.0041 | 55.0178
17.5 | 1.9666 | 0.04392 | -0.0022 | 44.7769
18 | 1.9409 | 0.05021 | -0.0011 | 38.6556
19 | 1.8811 | 0.0641 | 0.0003 | 29.3463
19.5 | 1.8512 | 0.07164 | 0 | 25.8403
20 | 1.8051 | 0.08124 | -0.0009 | 22.2194

## 115. Re 12M Mach 0.10 (1)
BIGFOIL.COM POLAR EXPORT
Horten 16.00% thick 10.00% camber
Horten 16.00% thick 10.00% camber |  |  |  | Cl Max: | 2.302 | at alpha= | 19.5 | deg
JavaFoil+Calcfoil stall+Eppler ext transition |  |  |  | L/D Max: | 89.767 | at alpha= | 5 | deg
Re: | 12000000 |  |  | Cd Min: | 0.00803 | at alpha= | 1 | deg
Mach: | 0.1 |  |  | Cl=0 at alpha= | -3.9082 | deg
|  |  |  | @ Cl=0.1, Cd= | 0.027918
|  |  |  | @ Cl=0.4, Cd= | 0.0085494
|  |  |  | @ Cl=0.6, Cd= | 0.0081003
alpha (deg) | Cl | Cd | Cm | Cl/Cd
-20 | -0.498 | 0.16867 | -0.004 | -2.95
-19.5 | -0.508 | 0.16164 | -0.003 | -3.14
-19 | -0.517 | 0.15501 | -0.003 | -3.336
-18.5 | -0.526 | 0.14826 | -0.002 | -3.548
-18 | -0.534 | 0.14122 | -0.002 | -3.784
-17.5 | -0.542 | 0.13427 | -0.002 | -4.036
-17 | -0.548 | 0.12777 | -0.001 | -4.292
-16.5 | -0.554 | 0.12194 | -0.001 | -4.542
-16 | -0.558 | 0.11539 | -0.001 | -4.838
-15.5 | -0.561 | 0.10993 | 0 | -5.104
-15 | -0.562 | 0.10431 | 0 | -5.392
-14.5 | -0.562 | 0.09884 | 0.001 | -5.687
-14 | -0.56 | 0.09385 | 0.001 | -5.966
-13.5 | -0.556 | 0.08889 | 0.001 | -6.252
-13 | -0.549 | 0.08414 | 0.002 | -6.524
-12.5 | -0.539 | 0.07966 | 0.002 | -6.769
-12 | -0.527 | 0.07534 | 0.002 | -6.999
-11.5 | -0.513 | 0.07107 | 0.003 | -7.218
-11 | -0.496 | 0.06707 | 0.003 | -7.398
-10.5 | -0.477 | 0.06326 | 0.003 | -7.537
-10 | -0.455 | 0.05975 | 0.004 | -7.615
-9.5 | -0.43 | 0.05647 | 0.004 | -7.623
-9 | -0.403 | 0.05331 | 0.004 | -7.567
-8.5 | -0.374 | 0.05026 | 0.004 | -7.438
-8 | -0.342 | 0.04744 | 0.005 | -7.206
-7.5 | -0.307 | 0.04494 | 0.005 | -6.839
-7 | -0.271 | 0.04214 | 0.005 | -6.42
-6.5 | -0.232 | 0.03983 | 0.005 | -5.814
-6 | -0.191 | 0.03769 | 0.006 | -5.058
-5.5 | -0.148 | 0.03568 | 0.006 | -4.14
-5 | -0.103 | 0.03387 | 0.006 | -3.043
-4.5 | -0.057 | 0.03218 | 0.007 | -1.766
-4 | -0.009 | 0.03069 | 0.007 | -0.297
-3.5 | 0.04 | 0.02935 | 0.007 | 1.359
-3 | 0.09 | 0.02814 | 0.007 | 3.198
-2.5 | 0.141 | 0.02701 | 0.008 | 5.224
-2 | 0.193 | 0.02548 | 0.008 | 7.586
-1.5 | 0.247 | 0.02397 | 0.008 | 10.308
-1 | 0.361 | 0.00872 | 0.012 | 41.403
-0.5 | 0.425 | 0.00844 | 0.012 | 50.412
0 | 0.489 | 0.00829 | 0.013 | 58.976
0.5 | 0.552 | 0.00836 | 0.013 | 65.981
1 | 0.613 | 0.00803 | 0.013 | 76.416
1.5 | 0.674 | 0.00856 | 0.013 | 78.803
2 | 0.734 | 0.00913 | 0.013 | 80.426
2.5 | 0.792 | 0.00925 | 0.013 | 85.54
3 | 0.845 | 0.0095 | 0.013 | 89.015
3.5 | 0.894 | 0.01004 | 0.012 | 89.043
4 | 0.945 | 0.01062 | 0.012 | 88.959
4.5 | 0.998 | 0.01118 | 0.012 | 89.196
5 | 1.051 | 0.0117 | 0.012 | 89.767
5.5 | 1.103 | 0.01235 | 0.012 | 89.321
6 | 1.156 | 0.01305 | 0.012 | 88.577
6.5 | 1.208 | 0.01401 | 0.012 | 86.203
7 | 1.26 | 0.01468 | 0.011 | 85.883
7.5 | 1.312 | 0.01548 | 0.011 | 84.77
8 | 1.363 | 0.01636 | 0.011 | 83.325
8.5 | 1.414 | 0.01609 | 0.011 | 87.869
9 | 1.465 | 0.01727 | 0.011 | 84.821
9.5 | 1.514 | 0.01844 | 0.01 | 82.12
10 | 1.564 | 0.01953 | 0.01 | 80.068
10.5 | 1.613 | 0.02064 | 0.01 | 78.14
11 | 1.661 | 0.02191 | 0.009 | 75.796
11.5 | 1.708 | 0.02332 | 0.009 | 73.277
12 | 1.756 | 0.02471 | 0.009 | 71.064
12.5 | 1.802 | 0.02622 | 0.008 | 68.733
13 | 1.848 | 0.02799 | 0.008 | 66.011
13.5 | 1.893 | 0.02972 | 0.008 | 63.692
14 | 1.937 | 0.03151 | 0.007 | 61.489
14.5 | 1.981 | 0.03359 | 0.007 | 58.962
15 | 2.024 | 0.03568 | 0.006 | 56.713
15.5 | 2.066 | 0.03785 | 0.006 | 54.579
16 | 2.107 | 0.04031 | 0.006 | 52.258
16.5 | 2.147 | 0.04275 | 0.005 | 50.218
17 | 2.186 | 0.04552 | 0.005 | 48.023
17.5 | 2.224 | 0.04833 | 0.004 | 46.022
18 | 2.261 | 0.05149 | 0.004 | 43.922
18.5 | 2.282 | 0.05471 | 0.003 | 41.702
19 | 2.294 | 0.05849 | 0.003 | 39.216
19.5 | 2.302 | 0.06276 | 0.002 | 36.674
20 | 2.294 | 0.08053 | 0.001 | 28.481

## 116. Re 12M Mach 0.10 (2)
BIGFOIL.COM POLAR EXPORT
Horten 16.00% thick 10.00% camber
Horten 16.00% thick 10.00% camber |  |  |  | Cl Max: | 1.6337 | at alpha= | 11 | deg
XFOIL ncrit=9 |  |  |  | L/D Max: | 202.75 | at alpha= | 10 | deg
Re: | 12000000 |  |  | Cd Min: | 0.13053 | at alpha= | -15 | deg
Mach: | 0.1 |  |  | Cl=0 at alpha= | -4.7861 | deg
|  |  |  | @ Cl=0.1, Cd= | 0.0070941
|  |  |  | @ Cl=0.4, Cd= | 0.0065757
|  |  |  | @ Cl=0.6, Cd= | 0.0065084
alpha (deg) | Cl | Cd | Cm | Cl/Cd
-15 | -0.1529 | 0.13053 | -0.0263 | -1.1714
-14.5 | -0.1391 | 0.12454 | -0.0292 | -1.1169
-14 | -0.1539 | 0.11309 | -0.034 | -1.3609
-13 | -0.2464 | 0.08513 | -0.0473 | -2.8944
-12.5 | -0.2635 | 0.07802 | -0.051 | -3.3773
-12 | -0.4387 | 0.06365 | -0.0447 | -6.8924
-11.5 | -0.4418 | 0.0587 | -0.0415 | -7.5264
-11 | -0.4663 | 0.0504 | -0.0365 | -9.252
-10 | -0.612 | 0.01115 | -0.0121 | -54.8879
-9.5 | -0.5536 | 0.01042 | -0.0115 | -53.1286
-9 | -0.4947 | 0.00989 | -0.0109 | -50.0202
-8.5 | -0.4358 | 0.00946 | -0.0103 | -46.0677
-8 | -0.3771 | 0.00914 | -0.0097 | -41.2582
-7.5 | -0.3181 | 0.00884 | -0.0091 | -35.9842
-7 | -0.2584 | 0.00843 | -0.0088 | -30.6524
-6.5 | -0.1991 | 0.00808 | -0.0085 | -24.6411
-6 | -0.1404 | 0.0078 | -0.008 | -18
-5.5 | -0.0819 | 0.00756 | -0.0075 | -10.8333
-5 | -0.0243 | 0.00738 | -0.0069 | -3.2927
-4.5 | 0.0325 | 0.00726 | -0.0062 | 4.4766
-4 | 0.0894 | 0.00713 | -0.0055 | 12.5386
-3.5 | 0.1455 | 0.00694 | -0.0047 | 20.9654
-3 | 0.2007 | 0.00682 | -0.0038 | 29.4282
-2.5 | 0.2559 | 0.00677 | -0.0029 | 37.7991
-2 | 0.3118 | 0.00669 | -0.0022 | 46.6069
-1.5 | 0.3668 | 0.0066 | -0.0014 | 55.5758
-1 | 0.4215 | 0.00656 | -0.0005 | 64.253
-0.5 | 0.4768 | 0.00657 | 0.0001 | 72.5723
0 | 0.5325 | 0.00653 | 0.0006 | 81.5467
0.5 | 0.5883 | 0.0065 | 0.0011 | 90.5077
1 | 0.6438 | 0.00654 | 0.0015 | 98.4404
1.5 | 0.699 | 0.00659 | 0.0019 | 106.0698
2 | 0.7556 | 0.00659 | 0.0021 | 114.6586
2.5 | 0.8118 | 0.00662 | 0.0022 | 122.6284
3 | 0.867 | 0.00672 | 0.0024 | 129.0179
3.5 | 0.9224 | 0.00681 | 0.0026 | 135.4479
4 | 0.9789 | 0.00686 | 0.0025 | 142.6968
4.5 | 1.0348 | 0.00693 | 0.0024 | 149.3218
5 | 1.0892 | 0.00708 | 0.0025 | 153.8418
5.5 | 1.1437 | 0.00723 | 0.0026 | 158.1881
6 | 1.1993 | 0.00731 | 0.0024 | 164.0629
6.5 | 1.2538 | 0.00744 | 0.0023 | 168.5215
7 | 1.3062 | 0.00765 | 0.0025 | 170.7451
7.5 | 1.3591 | 0.00783 | 0.0026 | 173.576
8 | 1.4129 | 0.00795 | 0.0025 | 177.7233
8.5 | 1.4649 | 0.00813 | 0.0026 | 180.1845
9 | 1.5129 | 0.0084 | 0.0033 | 180.1071
9.5 | 1.5208 | 0.0076 | 0.0123 | 200.1053
10 | 1.5632 | 0.00771 | 0.0143 | 202.7497
10.5 | 1.6048 | 0.00793 | 0.0162 | 202.3707
11 | 1.6337 | 0.00827 | 0.0204 | 197.5453

## 117. Re 12M Mach 0.25 (1)
BIGFOIL.COM POLAR EXPORT
Horten 16.00% thick 10.00% camber
Horten 16.00% thick 10.00% camber |  |  |  | Cl Max: | 2.278 | at alpha= | 18.5 | deg
JavaFoil+Calcfoil stall+Eppler ext transition |  |  |  | L/D Max: | 83.581 | at alpha= | 5.5 | deg
Re: | 12000000 |  |  | Cd Min: | 0.00832 | at alpha= | 0 | deg
Mach: | 0.25 |  |  | Cl=0 at alpha= | -3.9082 | deg
|  |  |  | @ Cl=0.1, Cd= | 0.028373
|  |  |  | @ Cl=0.4, Cd= | 0.012727
|  |  |  | @ Cl=0.6, Cd= | 0.0087011
alpha (deg) | Cl | Cd | Cm | Cl/Cd
-16.5 | -0.214 | 0.13955 | -0.001 | -1.533
-16 | -0.254 | 0.132 | -0.001 | -1.927
-15.5 | -0.289 | 0.12628 | 0 | -2.285
-15 | -0.318 | 0.11959 | 0 | -2.663
-14.5 | -0.345 | 0.11376 | 0.001 | -3.029
-14 | -0.367 | 0.10589 | 0.001 | -3.469
-13.5 | -0.387 | 0.10041 | 0.001 | -3.85
-13 | -0.402 | 0.09388 | 0.002 | -4.278
-12.5 | -0.412 | 0.08853 | 0.002 | -4.652
-12 | -0.418 | 0.08273 | 0.002 | -5.056
-11.5 | -0.421 | 0.07762 | 0.003 | -5.423
-11 | -0.42 | 0.07251 | 0.003 | -5.787
-10.5 | -0.414 | 0.06763 | 0.003 | -6.124
-10 | -0.405 | 0.06365 | 0.003 | -6.358
-9.5 | -0.391 | 0.0595 | 0.004 | -6.572
-9 | -0.373 | 0.05589 | 0.004 | -6.678
-8.5 | -0.351 | 0.05234 | 0.004 | -6.715
-8 | -0.326 | 0.04919 | 0.005 | -6.623
-7.5 | -0.297 | 0.0462 | 0.005 | -6.42
-7 | -0.264 | 0.04356 | 0.005 | -6.058
-6.5 | -0.228 | 0.04118 | 0.005 | -5.535
-6 | -0.189 | 0.0389 | 0.006 | -4.858
-5.5 | -0.147 | 0.0368 | 0.006 | -4.005
-5 | -0.103 | 0.03488 | 0.006 | -2.965
-4.5 | -0.057 | 0.03315 | 0.007 | -1.727
-4 | -0.009 | 0.03159 | 0.007 | -0.292
-3.5 | 0.04 | 0.0302 | 0.007 | 1.34
-3 | 0.091 | 0.02856 | 0.007 | 3.203
-2.5 | 0.144 | 0.02746 | 0.008 | 5.231
-2 | 0.197 | 0.02645 | 0.008 | 7.445
-1.5 | 0.251 | 0.02502 | 0.008 | 10.05
-1 | 0.308 | 0.02358 | 0.009 | 13.049
-0.5 | 0.436 | 0.00848 | 0.013 | 51.455
0 | 0.501 | 0.00832 | 0.013 | 60.24
0.5 | 0.565 | 0.00864 | 0.013 | 65.457
1 | 0.628 | 0.00875 | 0.013 | 71.76
1.5 | 0.688 | 0.00889 | 0.013 | 77.473
2 | 0.745 | 0.00914 | 0.013 | 81.497
2.5 | 0.797 | 0.00964 | 0.013 | 82.608
3 | 0.85 | 0.01057 | 0.013 | 80.431
3.5 | 0.904 | 0.01112 | 0.013 | 81.26
4 | 0.959 | 0.01165 | 0.013 | 82.263
4.5 | 1.014 | 0.01221 | 0.012 | 83.003
5 | 1.068 | 0.01278 | 0.012 | 83.575
5.5 | 1.122 | 0.01343 | 0.012 | 83.581
6 | 1.176 | 0.01416 | 0.012 | 83.06
6.5 | 1.23 | 0.0149 | 0.012 | 82.54
7 | 1.283 | 0.01595 | 0.012 | 80.444
7.5 | 1.335 | 0.01685 | 0.011 | 79.232
8 | 1.387 | 0.01781 | 0.011 | 77.894
8.5 | 1.439 | 0.01875 | 0.011 | 76.752
9 | 1.49 | 0.01874 | 0.011 | 79.517
9.5 | 1.54 | 0.02024 | 0.01 | 76.086
10 | 1.59 | 0.02143 | 0.01 | 74.177
10.5 | 1.639 | 0.02267 | 0.01 | 72.277
11 | 1.687 | 0.02413 | 0.01 | 69.906
11.5 | 1.734 | 0.02566 | 0.009 | 67.584
12 | 1.781 | 0.02724 | 0.009 | 65.392
12.5 | 1.827 | 0.02896 | 0.009 | 63.1
13 | 1.872 | 0.03087 | 0.008 | 60.639
13.5 | 1.917 | 0.03284 | 0.008 | 58.353
14 | 1.96 | 0.0349 | 0.007 | 56.156
14.5 | 2.002 | 0.03723 | 0.007 | 53.776
15 | 2.044 | 0.03956 | 0.007 | 51.665
15.5 | 2.084 | 0.04208 | 0.006 | 49.528
16 | 2.123 | 0.04485 | 0.006 | 47.338
16.5 | 2.161 | 0.04761 | 0.005 | 45.396
17 | 2.198 | 0.05083 | 0.005 | 43.244
17.5 | 2.233 | 0.05401 | 0.004 | 41.351
18 | 2.267 | 0.05774 | 0.004 | 39.271
18.5 | 2.278 | 0.06153 | 0.003 | 37.026
19 | 2.278 | 0.06598 | 0.003 | 34.525
19.5 | 2.258 | 0.08675 | 0.002 | 26.034
20 | 2.247 | 0.09227 | 0.001 | 24.351

## 118. Re 12M Mach 0.25 (2)
BIGFOIL.COM POLAR EXPORT
Horten 16.00% thick 10.00% camber
Horten 16.00% thick 10.00% camber |  |  |  | Cl Max: | 1.6065 | at alpha= | 10.5 | deg
XFOIL ncrit=9 |  |  |  | L/D Max: | 191.092 | at alpha= | 9.5 | deg
Re: | 12000000 |  |  | Cd Min: | 0.19547 | at alpha= | -20 | deg
Mach: | 0.25 |  |  | Cl=0 at alpha= | -4.7861 | deg
|  |  |  | @ Cl=0.1, Cd= | 0.0073416
|  |  |  | @ Cl=0.4, Cd= | 0.0067674
|  |  |  | @ Cl=0.6, Cd= | 0.0066571
alpha (deg) | Cl | Cd | Cm | Cl/Cd
-20 | -0.3047 | 0.19547 | 0.0061 | -1.5588
-19.5 | -0.2845 | 0.19035 | 0.003 | -1.4946
-19 | -0.2613 | 0.18617 | 0.0001 | -1.4036
-18.5 | -0.2607 | 0.17487 | -0.0041 | -1.4908
-18 | -0.2405 | 0.16961 | -0.0071 | -1.418
-17.5 | -0.2181 | 0.16493 | -0.0099 | -1.3224
-17 | -0.1984 | 0.15956 | -0.0129 | -1.2434
-16.5 | -0.1794 | 0.15401 | -0.0158 | -1.1649
-16 | -0.16 | 0.14862 | -0.0187 | -1.0766
-15.5 | -0.1378 | 0.14387 | -0.0213 | -0.95781
-15 | -0.1155 | 0.13918 | -0.0239 | -0.82986
-14.5 | -0.1191 | 0.12844 | -0.0282 | -0.92728
-14 | -0.1027 | 0.12277 | -0.0308 | -0.83652
-13.5 | -0.0855 | 0.1174 | -0.0334 | -0.72828
-13 | -0.068 | 0.11221 | -0.0357 | -0.60601
-12.5 | -0.051 | 0.10707 | -0.038 | -0.47632
-12 | -0.0682 | 0.09653 | -0.0422 | -0.70652
-11.5 | -0.0955 | 0.08598 | -0.0467 | -1.1107
-11 | -0.094 | 0.08037 | -0.0488 | -1.1696
-10.5 | -0.1473 | 0.07144 | -0.0524 | -2.0619
-10 | -0.2397 | 0.06293 | -0.0448 | -3.809
-9.5 | -0.2746 | 0.05439 | -0.0407 | -5.0487
-9 | -0.2884 | 0.04646 | -0.036 | -6.2075
-8.5 | -0.2902 | 0.03889 | -0.0307 | -7.4621
-8 | -0.2879 | 0.0312 | -0.0245 | -9.2276
-7 | -0.2828 | 0.00976 | -0.0121 | -28.9754
-6.5 | -0.2186 | 0.00915 | -0.0115 | -23.8907
-6 | -0.1536 | 0.00857 | -0.0111 | -17.923
-5.5 | -0.0891 | 0.00809 | -0.0107 | -11.0136
-5 | -0.0264 | 0.00778 | -0.0101 | -3.3933
-4.5 | 0.0353 | 0.00755 | -0.0093 | 4.6755
-4 | 0.0964 | 0.00735 | -0.0085 | 13.1156
-3.5 | 0.1563 | 0.00721 | -0.0076 | 21.6782
-3 | 0.2145 | 0.00704 | -0.0064 | 30.4688
-2.5 | 0.2725 | 0.00691 | -0.0053 | 39.4356
-2 | 0.3306 | 0.00681 | -0.0043 | 48.5463
-1.5 | 0.3882 | 0.00678 | -0.0032 | 57.2566
-1 | 0.4443 | 0.00672 | -0.002 | 66.1161
-0.5 | 0.5019 | 0.00667 | -0.0011 | 75.2474
0 | 0.56 | 0.00665 | -0.0004 | 84.2105
0.5 | 0.6167 | 0.00666 | 0.0005 | 92.5976
1 | 0.6743 | 0.00671 | 0.0011 | 100.4918
1.5 | 0.7324 | 0.00671 | 0.0016 | 109.1505
2 | 0.791 | 0.00674 | 0.002 | 117.3591
2.5 | 0.8483 | 0.00683 | 0.0024 | 124.202
3 | 0.9058 | 0.00693 | 0.0028 | 130.7071
3.5 | 0.9646 | 0.00698 | 0.0029 | 138.1948
4 | 1.0227 | 0.00707 | 0.0031 | 144.6535
4.5 | 1.0795 | 0.00722 | 0.0034 | 149.5152
5 | 1.1364 | 0.00738 | 0.0037 | 153.9837
5.5 | 1.1945 | 0.00747 | 0.0038 | 159.9063
6 | 1.2513 | 0.00762 | 0.004 | 164.2126
6.5 | 1.3059 | 0.00785 | 0.0045 | 166.3567
7 | 1.361 | 0.00805 | 0.0049 | 169.0683
7.5 | 1.417 | 0.0082 | 0.0051 | 172.8049
8 | 1.4708 | 0.00842 | 0.0057 | 174.6793
8.5 | 1.5206 | 0.00874 | 0.0069 | 173.9817
9 | 1.5702 | 0.00901 | 0.0081 | 174.273
9.5 | 1.5746 | 0.00824 | 0.0182 | 191.0922
10 | 1.5997 | 0.00844 | 0.0241 | 189.5379
10.5 | 1.6065 | 0.00901 | 0.0329 | 178.3019

## 119. Re 12M Mach 0.50 (1)
BIGFOIL.COM POLAR EXPORT
Horten 16.00% thick 10.00% camber
Horten 16.00% thick 10.00% camber |  |  |  | Cl Max: | 1.823 | at alpha= | 13.5 | deg
JavaFoil+Calcfoil stall+Eppler ext transition |  |  |  | L/D Max: | 71.854 | at alpha= | 0.5 | deg
Re: | 12000000 |  |  | Cd Min: | 0.0079 | at alpha= | 0 | deg
Mach: | 0.5 |  |  | Cl=0 at alpha= | -3.9149 | deg
|  |  |  | @ Cl=0.1, Cd= | 0.031502
|  |  |  | @ Cl=0.4, Cd= | 0.025917
|  |  |  | @ Cl=0.6, Cd= | 0.00842
alpha (deg) | Cl | Cd | Cm | Cl/Cd
-20 | -0.903 | 0.14323 | -0.005 | -6.307
-19.5 | -0.873 | 0.15365 | -0.004 | -5.684
-19 | -0.846 | 0.14502 | -0.004 | -5.836
-18.5 | -0.82 | 0.1355 | -0.003 | -6.049
-18 | -0.793 | 0.12719 | -0.003 | -6.233
-17.5 | -0.766 | 0.11595 | -0.002 | -6.609
-17 | -0.739 | 0.10955 | -0.002 | -6.747
-16.5 | -0.709 | 0.11434 | -0.001 | -6.2
-16 | -0.682 | 0.10681 | -0.001 | -6.383
-15.5 | -0.655 | 0.09944 | 0 | -6.584
-15 | -0.627 | 0.09115 | 0 | -6.884
-14.5 | -0.6 | 0.08565 | 0.001 | -7.01
-14 | -0.57 | 0.09069 | 0.001 | -6.283
-13.5 | -0.542 | 0.08491 | 0.001 | -6.386
-13 | -0.515 | 0.07908 | 0.002 | -6.511
-12.5 | -0.488 | 0.07332 | 0.002 | -6.651
-12 | -0.458 | 0.07637 | 0.003 | -5.997
-11.5 | -0.43 | 0.07272 | 0.003 | -5.911
-11 | -0.402 | 0.06744 | 0.003 | -5.965
-10.5 | -0.375 | 0.06198 | 0.004 | -6.046
-10 | -0.346 | 0.06377 | 0.004 | -5.419
-9.5 | -0.317 | 0.06015 | 0.004 | -5.275
-9 | -0.289 | 0.05612 | 0.004 | -5.155
-8.5 | -0.262 | 0.05147 | 0.005 | -5.081
-8 | -0.232 | 0.05319 | 0.005 | -4.371
-7.5 | -0.204 | 0.04995 | 0.005 | -4.088
-7 | -0.176 | 0.04609 | 0.006 | -3.822
-6.5 | -0.147 | 0.04624 | 0.006 | -3.189
-6 | -0.119 | 0.04322 | 0.006 | -2.756
-5.5 | -0.091 | 0.04327 | 0.006 | -2.094
-5 | -0.062 | 0.04042 | 0.006 | -1.54
-4.5 | -0.034 | 0.03972 | 0.006 | -0.85
-4 | -0.008 | 0.03727 | 0.006 | -0.214
-3.5 | 0.039 | 0.034 | 0.007 | 1.152
-3 | 0.093 | 0.03166 | 0.007 | 2.937
-2.5 | 0.15 | 0.03037 | 0.008 | 4.947
-2 | 0.21 | 0.02919 | 0.008 | 7.183
-1.5 | 0.271 | 0.02825 | 0.008 | 9.576
-1 | 0.332 | 0.02741 | 0.009 | 12.128
-0.5 | 0.395 | 0.0266 | 0.009 | 14.868
0 | 0.532 | 0.0079 | 0.009 | 67.272
0.5 | 0.598 | 0.00832 | 0.009 | 71.854
1 | 0.661 | 0.01147 | 0.014 | 57.639
1.5 | 0.724 | 0.01245 | 0.014 | 58.166
2 | 0.787 | 0.01297 | 0.014 | 60.653
2.5 | 0.849 | 0.01352 | 0.014 | 62.782
3 | 0.91 | 0.01414 | 0.014 | 64.332
3.5 | 0.97 | 0.01486 | 0.014 | 65.276
4 | 1.03 | 0.01565 | 0.014 | 65.783
4.5 | 1.088 | 0.01646 | 0.013 | 66.132
5 | 1.146 | 0.01741 | 0.013 | 65.831
5.5 | 1.203 | 0.01883 | 0.013 | 63.873
6 | 1.258 | 0.01993 | 0.013 | 63.139
6.5 | 1.313 | 0.0211 | 0.013 | 62.215
7 | 1.366 | 0.02253 | 0.013 | 60.628
7.5 | 1.418 | 0.02408 | 0.012 | 58.889
8 | 1.468 | 0.02566 | 0.012 | 57.205
8.5 | 1.516 | 0.02759 | 0.012 | 54.96
9 | 1.562 | 0.02848 | 0.012 | 54.856
9.5 | 1.606 | 0.03086 | 0.011 | 52.05
10 | 1.648 | 0.03334 | 0.011 | 49.433
10.5 | 1.687 | 0.03588 | 0.011 | 47.003
11 | 1.722 | 0.03887 | 0.01 | 44.29
11.5 | 1.754 | 0.04198 | 0.01 | 41.767
12 | 1.781 | 0.0453 | 0.01 | 39.311
12.5 | 1.802 | 0.04935 | 0.009 | 36.51
13 | 1.816 | 0.05384 | 0.009 | 33.735
13.5 | 1.823 | 0.05855 | 0.008 | 31.137
14 | 1.818 | 0.06426 | 0.008 | 28.289
14.5 | 1.795 | 0.0712 | 0.007 | 25.204
15 | 1.745 | 0.07918 | 0.007 | 22.034
15.5 | 1.633 | 0.08932 | 0.006 | 18.277
16 | 1.216 | 0.12212 | 0.006 | 9.957
16.5 | 1.227 | 0.17076 | 0.005 | 7.188
17 | 1.249 | 0.21786 | 0.005 | 5.733
17.5 | 1.275 | 0.2845 | 0.004 | 4.482
18 | 1.304 | 0.29938 | 0.004 | 4.357
18.5 | 1.335 | 0.31041 | 0.003 | 4.3

## 120. Re 12M Mach 0.50 (2)
BIGFOIL.COM POLAR EXPORT
Horten 16.00% thick 10.00% camber
Horten 16.00% thick 10.00% camber |  |  |  | Cl Max: | 1.5261 | at alpha= | 19.5 | deg
XFOIL ncrit=9 |  |  |  | L/D Max: | 147.802 | at alpha= | 5.5 | deg
Re: | 12000000 |  |  | Cd Min: | 0.21331 | at alpha= | -20 | deg
Mach: | 0.5 |  |  | Cl=0 at alpha= | -13.4858 | deg
|  |  |  | @ Cl=0.1, Cd= | 0.099492
|  |  |  | @ Cl=0.4, Cd= | 0.0080635
|  |  |  | @ Cl=0.6, Cd= | 0.0074784
alpha (deg) | Cl | Cd | Cm | Cl/Cd
-20 | -0.3049 | 0.21331 | 0.0129 | -1.4294
-19.5 | -0.2834 | 0.20601 | 0.0092 | -1.3757
-19 | -0.2617 | 0.19889 | 0.0054 | -1.3158
-18.5 | -0.2356 | 0.19335 | 0.002 | -1.2185
-18 | -0.21 | 0.18764 | -0.0014 | -1.1192
-17.5 | -0.1847 | 0.1817 | -0.0048 | -1.0165
-17 | -0.1601 | 0.1755 | -0.0082 | -0.91225
-16.5 | -0.1351 | 0.16951 | -0.0116 | -0.797
-16 | -0.1128 | 0.16287 | -0.0149 | -0.69258
-15.5 | -0.0946 | 0.15514 | -0.0186 | -0.60977
-15 | -0.0741 | 0.14818 | -0.022 | -0.50007
-14.5 | -0.0511 | 0.14207 | -0.0253 | -0.35968
-14 | -0.0219 | 0.13747 | -0.0279 | -0.15931
-13.5 | -0.0007 | 0.13115 | -0.0311 | -0.0053374
-13 | 0.024 | 0.12567 | -0.0339 | 0.19098
-12.5 | 0.0472 | 0.11993 | -0.0367 | 0.39356
-12 | 0.0644 | 0.11325 | -0.0398 | 0.56865
-11.5 | 0.0758 | 0.1059 | -0.043 | 0.71577
-11 | 0.0954 | 0.10037 | -0.0454 | 0.95048
-10.5 | 0.1195 | 0.09577 | -0.0474 | 1.2478
-10 | 0.1393 | 0.09065 | -0.0495 | 1.5367
-9.5 | 0.1536 | 0.0851 | -0.0516 | 1.8049
-9 | 0.1704 | 0.08028 | -0.0532 | 2.1226
-8.5 | 0.1747 | 0.07451 | -0.0551 | 2.3447
-8 | 0.1619 | 0.06835 | -0.0576 | 2.3687
-7.5 | 0.1476 | 0.06389 | -0.0555 | 2.3102
-7 | 0.1406 | 0.06057 | -0.0507 | 2.3213
-6.5 | 0.1464 | 0.05606 | -0.0484 | 2.6115
-6 | 0.1646 | 0.05202 | -0.046 | 3.1642
-5.5 | 0.1853 | 0.04771 | -0.0432 | 3.8839
-5 | 0.1987 | 0.04188 | -0.039 | 4.7445
-4.5 | 0.2167 | 0.03585 | -0.0339 | 6.0446
-4 | 0.2564 | 0.0321 | -0.03 | 7.9875
-3.5 | 0.2632 | 0.02408 | -0.0214 | 10.9302
-3 | 0.2796 | 0.01649 | -0.0137 | 16.9557
-2.5 | 0.3381 | 0.00859 | -0.0146 | 39.3597
-2 | 0.4204 | 0.00789 | -0.0145 | 53.2826
-1.5 | 0.4936 | 0.00758 | -0.0128 | 65.1187
-1 | 0.5616 | 0.00749 | -0.0104 | 74.98
-0.5 | 0.6278 | 0.00747 | -0.0079 | 84.0428
0 | 0.6934 | 0.00739 | -0.0054 | 93.8295
0.5 | 0.7597 | 0.0074 | -0.0033 | 102.6622
1 | 0.8244 | 0.00751 | -0.001 | 109.7736
1.5 | 0.8906 | 0.0076 | 0.0008 | 117.1842
2 | 0.9583 | 0.00767 | 0.0024 | 124.9413
2.5 | 1.0252 | 0.00783 | 0.004 | 130.9323
3 | 1.0897 | 0.00807 | 0.0058 | 135.031
3.5 | 1.1566 | 0.00825 | 0.0073 | 140.1939
4 | 1.2232 | 0.00845 | 0.0088 | 144.7574
4.5 | 1.2861 | 0.00877 | 0.0109 | 146.6477
5 | 1.3449 | 0.00918 | 0.0135 | 146.5033
5.5 | 1.4056 | 0.00951 | 0.0159 | 147.8023
6 | 1.46 | 0.00994 | 0.0192 | 146.8813
6.5 | 1.4855 | 0.01058 | 0.0268 | 140.4064
7 | 1.4525 | 0.01408 | 0.037 | 103.1605
7.5 | 1.4348 | 0.01787 | 0.0438 | 80.291
8 | 1.4123 | 0.02177 | 0.0506 | 64.8737
8.5 | 1.3789 | 0.02639 | 0.0568 | 52.2509
9 | 1.3449 | 0.03162 | 0.0616 | 42.5332
9.5 | 1.3483 | 0.03538 | 0.0639 | 38.1091
10 | 1.3471 | 0.03959 | 0.0659 | 34.0263
10.5 | 1.328 | 0.04509 | 0.0676 | 29.4522
11 | 1.3294 | 0.04956 | 0.0685 | 26.8241
11.5 | 1.3479 | 0.05309 | 0.0689 | 25.389
12 | 1.3327 | 0.05892 | 0.0693 | 22.6188
12.5 | 1.3279 | 0.06423 | 0.0694 | 20.6741
13 | 1.3338 | 0.06898 | 0.0692 | 19.336
13.5 | 1.4519 | 0.08189 | 0.0328 | 17.7299
14 | 1.4648 | 0.08553 | 0.0346 | 17.1262
14.5 | 1.4674 | 0.09286 | 0.0304 | 15.8023
15 | 1.4734 | 0.09946 | 0.0272 | 14.814
15.5 | 1.4901 | 0.10588 | 0.023 | 14.0735
16 | 1.4811 | 0.11393 | 0.0193 | 13.0001
16.5 | 1.5006 | 0.11938 | 0.0165 | 12.5699
17 | 1.5046 | 0.12616 | 0.0134 | 11.9261
17.5 | 1.5027 | 0.13243 | 0.0119 | 11.3471
18 | 1.5052 | 0.13831 | 0.0104 | 10.8828
18.5 | 1.5187 | 0.14315 | 0.0091 | 10.6092
19 | 1.5056 | 0.15096 | 0.0063 | 9.9735
19.5 | 1.5261 | 0.1554 | 0.0046 | 9.8205
20 | 1.514 | 0.16352 | 0.0009 | 9.2588

## 121. Re 14M Mach 0.00 (1)
BIGFOIL.COM POLAR EXPORT
Horten 16.00% thick 10.00% camber
Horten 16.00% thick 10.00% camber |  |  |  | Cl Max: | 2.3 | at alpha= | 20 | deg
JavaFoil+Calcfoil stall+Eppler ext transition |  |  |  | L/D Max: | 92.909 | at alpha= | 3.5 | deg
Re: | 14000000 |  |  | Cd Min: | 0.00803 | at alpha= | 1 | deg
Mach: | 0 |  |  | Cl=0 at alpha= | -3.9082 | deg
|  |  |  | @ Cl=0.1, Cd= | 0.027521
|  |  |  | @ Cl=0.4, Cd= | 0.0083722
|  |  |  | @ Cl=0.6, Cd= | 0.0080513
alpha (deg) | Cl | Cd | Cm | Cl/Cd
-20 | -0.55 | 0.16394 | -0.004 | -3.354
-19.5 | -0.557 | 0.15634 | -0.003 | -3.566
-19 | -0.565 | 0.14979 | -0.003 | -3.769
-18.5 | -0.571 | 0.14352 | -0.002 | -3.979
-18 | -0.577 | 0.13722 | -0.002 | -4.204
-17.5 | -0.582 | 0.13052 | -0.002 | -4.458
-17 | -0.586 | 0.12449 | -0.001 | -4.705
-16.5 | -0.589 | 0.11879 | -0.001 | -4.955
-16 | -0.59 | 0.11308 | -0.001 | -5.22
-15.5 | -0.59 | 0.10722 | 0 | -5.507
-15 | -0.589 | 0.10221 | 0 | -5.764
-14.5 | -0.586 | 0.09697 | 0.001 | -6.045
-14 | -0.582 | 0.09203 | 0.001 | -6.319
-13.5 | -0.575 | 0.08746 | 0.001 | -6.573
-13 | -0.566 | 0.08271 | 0.002 | -6.84
-12.5 | -0.554 | 0.07824 | 0.002 | -7.08
-12 | -0.54 | 0.07405 | 0.002 | -7.292
-11.5 | -0.524 | 0.06989 | 0.003 | -7.494
-11 | -0.505 | 0.06602 | 0.003 | -7.652
-10.5 | -0.484 | 0.06225 | 0.003 | -7.78
-10 | -0.461 | 0.05895 | 0.004 | -7.82
-9.5 | -0.435 | 0.05559 | 0.004 | -7.828
-9 | -0.407 | 0.05258 | 0.004 | -7.741
-8.5 | -0.377 | 0.04965 | 0.004 | -7.584
-8 | -0.344 | 0.04693 | 0.005 | -7.323
-7.5 | -0.309 | 0.04431 | 0.005 | -6.964
-7 | -0.271 | 0.04204 | 0.005 | -6.453
-6.5 | -0.232 | 0.03973 | 0.006 | -5.84
-6 | -0.191 | 0.03723 | 0.006 | -5.123
-5.5 | -0.148 | 0.03537 | 0.006 | -4.175
-5 | -0.103 | 0.03348 | 0.006 | -3.076
-4.5 | -0.057 | 0.0318 | 0.007 | -1.785
-4 | -0.009 | 0.03032 | 0.007 | -0.3
-3.5 | 0.04 | 0.02902 | 0.007 | 1.371
-3 | 0.09 | 0.02776 | 0.007 | 3.234
-2.5 | 0.141 | 0.02654 | 0.008 | 5.305
-2 | 0.193 | 0.02534 | 0.008 | 7.613
-1.5 | 0.248 | 0.02267 | 0.009 | 10.92
-1 | 0.36 | 0.00855 | 0.012 | 42.041
-0.5 | 0.423 | 0.00827 | 0.012 | 51.203
0 | 0.487 | 0.00836 | 0.012 | 58.236
0.5 | 0.549 | 0.00815 | 0.013 | 67.393
1 | 0.611 | 0.00803 | 0.013 | 76.028
1.5 | 0.671 | 0.00881 | 0.013 | 76.248
2 | 0.731 | 0.0089 | 0.013 | 82.185
2.5 | 0.79 | 0.009 | 0.013 | 87.829
3 | 0.845 | 0.00921 | 0.013 | 91.786
3.5 | 0.895 | 0.00964 | 0.012 | 92.909
4 | 0.945 | 0.01019 | 0.012 | 92.785
4.5 | 0.997 | 0.01073 | 0.012 | 92.886
5 | 1.049 | 0.01135 | 0.012 | 92.402
5.5 | 1.101 | 0.01196 | 0.012 | 92.017
6 | 1.153 | 0.01291 | 0.012 | 89.335
6.5 | 1.205 | 0.01355 | 0.012 | 88.939
7 | 1.257 | 0.0143 | 0.011 | 87.934
7.5 | 1.309 | 0.01507 | 0.011 | 86.856
8 | 1.36 | 0.01583 | 0.011 | 85.911
8.5 | 1.41 | 0.01672 | 0.011 | 84.352
9 | 1.461 | 0.0169 | 0.01 | 86.399
9.5 | 1.51 | 0.01797 | 0.01 | 84.052
10 | 1.56 | 0.01895 | 0.01 | 82.315
10.5 | 1.608 | 0.02018 | 0.01 | 79.715
11 | 1.657 | 0.0214 | 0.009 | 77.41
11.5 | 1.705 | 0.02268 | 0.009 | 75.158
12 | 1.751 | 0.02414 | 0.009 | 72.563
12.5 | 1.798 | 0.02567 | 0.008 | 70.029
13 | 1.844 | 0.02726 | 0.008 | 67.643
13.5 | 1.889 | 0.02902 | 0.008 | 65.09
14 | 1.933 | 0.03089 | 0.007 | 62.582
14.5 | 1.977 | 0.03276 | 0.007 | 60.347
15 | 2.02 | 0.0349 | 0.006 | 57.871
15.5 | 2.062 | 0.0371 | 0.006 | 55.583
16 | 2.103 | 0.03935 | 0.006 | 53.457
16.5 | 2.144 | 0.04195 | 0.005 | 51.099
17 | 2.184 | 0.04449 | 0.005 | 49.077
17.5 | 2.222 | 0.04749 | 0.004 | 46.776
18 | 2.259 | 0.05054 | 0.004 | 44.704
18.5 | 2.28 | 0.05394 | 0.003 | 42.276
19 | 2.294 | 0.05786 | 0.003 | 39.643
19.5 | 2.292 | 0.07316 | 0.002 | 31.333
20 | 2.3 | 0.07746 | 0.001 | 29.689

## 122. Re 14M Mach 0.00 (2)
BIGFOIL.COM POLAR EXPORT
Horten 16.00% thick 10.00% camber
Horten 16.00% thick 10.00% camber |  |  |  | Cl Max: | 2.0554 | at alpha= | 15.5 | deg
XFOIL ncrit=9 |  |  |  | L/D Max: | 210.702 | at alpha= | 10 | deg
Re: | 14000000 |  |  | Cd Min: | 0.13399 | at alpha= | -16 | deg
Mach: | 0 |  |  | Cl=0 at alpha= | -4.7602 | deg
|  |  |  | @ Cl=0.1, Cd= | 0.0068364
|  |  |  | @ Cl=0.4, Cd= | 0.0064157
|  |  |  | @ Cl=0.6, Cd= | 0.0063565
alpha (deg) | Cl | Cd | Cm | Cl/Cd
-16 | -0.217 | 0.13399 | -0.024 | -1.6195
-15.5 | -0.194 | 0.12998 | -0.0262 | -1.4925
-14.5 | -0.2868 | 0.0979 | -0.042 | -2.9295
-14 | -0.2806 | 0.09225 | -0.0446 | -3.0417
-13.5 | -0.329 | 0.08047 | -0.051 | -4.0885
-13 | -0.4516 | 0.06864 | -0.051 | -6.5793
-12.5 | -0.4817 | 0.06403 | -0.045 | -7.523
-12 | -0.525 | 0.0551 | -0.0398 | -9.5281
-11 | -0.7185 | 0.01138 | -0.0122 | -63.1371
-10.5 | -0.6617 | 0.0106 | -0.0116 | -62.4245
-10 | -0.6043 | 0.00999 | -0.011 | -60.4905
-9.5 | -0.5464 | 0.00951 | -0.0105 | -57.4553
-9 | -0.4885 | 0.00915 | -0.0099 | -53.388
-8.5 | -0.4307 | 0.00884 | -0.0093 | -48.7217
-7 | -0.2567 | 0.00805 | -0.0078 | -31.8882
-6.5 | -0.1986 | 0.00776 | -0.0074 | -25.5928
-6 | -0.1407 | 0.00748 | -0.007 | -18.8102
-5.5 | -0.0834 | 0.00727 | -0.0065 | -11.4718
-5 | -0.027 | 0.00712 | -0.0058 | -3.7921
-4.5 | 0.0293 | 0.007 | -0.0051 | 4.1857
-4 | 0.0857 | 0.00687 | -0.0045 | 12.4745
-3.5 | 0.1411 | 0.00674 | -0.0037 | 20.9347
-3 | 0.1955 | 0.00664 | -0.0028 | 29.4428
-2.5 | 0.2506 | 0.00655 | -0.002 | 38.2595
-2 | 0.3063 | 0.00648 | -0.0014 | 47.2685
-1.5 | 0.3611 | 0.00643 | -0.0006 | 56.1586
-1 | 0.4154 | 0.00641 | 0.0001 | 64.805
-0.5 | 0.4709 | 0.00637 | 0.0006 | 73.9246
0 | 0.5268 | 0.00634 | 0.001 | 83.0915
0.5 | 0.5817 | 0.00634 | 0.0016 | 91.7508
1 | 0.6371 | 0.00639 | 0.0019 | 99.7027
1.5 | 0.6927 | 0.00639 | 0.0021 | 108.4038
2 | 0.7491 | 0.0064 | 0.0022 | 117.0469
2.5 | 0.8043 | 0.00646 | 0.0024 | 124.5046
3 | 0.8593 | 0.00656 | 0.0026 | 130.9909
3.5 | 0.9155 | 0.00659 | 0.0025 | 138.9226
4 | 0.9715 | 0.00665 | 0.0024 | 146.0902
4.5 | 1.0262 | 0.00677 | 0.0024 | 151.5805
5 | 1.0806 | 0.0069 | 0.0024 | 156.6087
5.5 | 1.1361 | 0.00698 | 0.0022 | 162.765
6 | 1.191 | 0.00708 | 0.002 | 168.2203
6.5 | 1.2441 | 0.00726 | 0.002 | 171.3636
7 | 1.2972 | 0.00742 | 0.002 | 174.8248
7.5 | 1.3513 | 0.00753 | 0.0018 | 179.4555
8 | 1.4044 | 0.00768 | 0.0017 | 182.8646
8.5 | 1.4545 | 0.00792 | 0.002 | 183.649
9 | 1.5041 | 0.00814 | 0.0023 | 184.7789
9.5 | 1.5186 | 0.0073 | 0.0099 | 208.0274
10 | 1.5613 | 0.00741 | 0.0117 | 210.7018
10.5 | 1.6012 | 0.00768 | 0.0137 | 208.4896
11 | 1.6366 | 0.008 | 0.0166 | 204.575
11.5 | 1.6679 | 0.00821 | 0.0203 | 203.1547
12 | 1.7425 | 0.00859 | 0.0145 | 202.8522
12.5 | 1.8224 | 0.00923 | 0.007 | 197.4431
13 | 1.8746 | 0.00981 | 0.0053 | 191.0907
13.5 | 1.9311 | 0.01032 | 0.0026 | 187.1221
14 | 1.9559 | 0.01158 | 0.0044 | 168.9033
14.5 | 1.9911 | 0.01415 | 0.001 | 140.7138
15 | 2.0275 | 0.01642 | -0.0018 | 123.4775
15.5 | 2.0554 | 0.01913 | -0.0039 | 107.4438
16 | 2.044 | 0.02482 | -0.0046 | 82.3529
16.5 | 2.051 | 0.02877 | -0.0055 | 71.2895
17 | 2.0123 | 0.03618 | -0.0044 | 55.6191
17.5 | 1.9902 | 0.04191 | -0.003 | 47.4875
18 | 1.974 | 0.04732 | -0.002 | 41.716
18.5 | 1.9194 | 0.05638 | -0.0006 | 34.044
19 | 1.887 | 0.06358 | 0.0001 | 29.6791
19.5 | 1.8546 | 0.07129 | -0.0001 | 26.0149
20 | 1.8021 | 0.08153 | -0.0009 | 22.1035

## 123. Re 14M Mach 0.10 (1)
BIGFOIL.COM POLAR EXPORT
Horten 16.00% thick 10.00% camber
Horten 16.00% thick 10.00% camber |  |  |  | Cl Max: | 2.295 | at alpha= | 20 | deg
JavaFoil+Calcfoil stall+Eppler ext transition |  |  |  | L/D Max: | 91.471 | at alpha= | 4.5 | deg
Re: | 14000000 |  |  | Cd Min: | 0.0081 | at alpha= | 1 | deg
Mach: | 0.1 |  |  | Cl=0 at alpha= | -3.9082 | deg
|  |  |  | @ Cl=0.1, Cd= | 0.027683
|  |  |  | @ Cl=0.4, Cd= | 0.0084177
|  |  |  | @ Cl=0.6, Cd= | 0.0081256
alpha (deg) | Cl | Cd | Cm | Cl/Cd
-20 | -0.498 | 0.16736 | -0.004 | -2.973
-19.5 | -0.508 | 0.16043 | -0.003 | -3.164
-19 | -0.517 | 0.15387 | -0.003 | -3.361
-18.5 | -0.526 | 0.14721 | -0.002 | -3.574
-18 | -0.534 | 0.14022 | -0.002 | -3.812
-17.5 | -0.542 | 0.13359 | -0.002 | -4.057
-17 | -0.549 | 0.12711 | -0.001 | -4.316
-16.5 | -0.554 | 0.12118 | -0.001 | -4.572
-16 | -0.558 | 0.11469 | -0.001 | -4.868
-15.5 | -0.561 | 0.10929 | 0 | -5.135
-15 | -0.563 | 0.10371 | 0 | -5.424
-14.5 | -0.562 | 0.09827 | 0.001 | -5.721
-14 | -0.56 | 0.09305 | 0.001 | -6.018
-13.5 | -0.556 | 0.08847 | 0.001 | -6.282
-13 | -0.549 | 0.08364 | 0.002 | -6.565
-12.5 | -0.539 | 0.07919 | 0.002 | -6.811
-12 | -0.527 | 0.0749 | 0.002 | -7.042
-11.5 | -0.513 | 0.07063 | 0.003 | -7.264
-11 | -0.496 | 0.06663 | 0.003 | -7.448
-10.5 | -0.477 | 0.06286 | 0.003 | -7.589
-10 | -0.455 | 0.0594 | 0.004 | -7.662
-9.5 | -0.431 | 0.05614 | 0.004 | -7.67
-9 | -0.404 | 0.053 | 0.004 | -7.614
-8.5 | -0.374 | 0.04994 | 0.004 | -7.489
-8 | -0.342 | 0.04717 | 0.005 | -7.248
-7.5 | -0.307 | 0.04462 | 0.005 | -6.891
-7 | -0.271 | 0.04225 | 0.005 | -6.405
-6.5 | -0.232 | 0.04001 | 0.006 | -5.791
-6 | -0.191 | 0.03743 | 0.006 | -5.095
-5.5 | -0.148 | 0.03547 | 0.006 | -4.166
-5 | -0.103 | 0.03366 | 0.006 | -3.063
-4.5 | -0.057 | 0.03201 | 0.007 | -1.776
-4 | -0.009 | 0.03043 | 0.007 | -0.3
-3.5 | 0.04 | 0.02908 | 0.007 | 1.372
-3 | 0.09 | 0.02792 | 0.007 | 3.225
-2.5 | 0.141 | 0.02671 | 0.008 | 5.289
-2 | 0.194 | 0.02522 | 0.008 | 7.674
-1.5 | 0.248 | 0.02342 | 0.008 | 10.577
-1 | 0.361 | 0.00857 | 0.012 | 42.166
-0.5 | 0.425 | 0.00832 | 0.012 | 51.099
0 | 0.489 | 0.00838 | 0.013 | 58.341
0.5 | 0.552 | 0.00822 | 0.013 | 67.186
1 | 0.613 | 0.0081 | 0.013 | 75.743
1.5 | 0.674 | 0.00847 | 0.013 | 79.656
2 | 0.734 | 0.00898 | 0.013 | 81.757
2.5 | 0.793 | 0.00909 | 0.013 | 87.249
3 | 0.847 | 0.00935 | 0.013 | 90.604
3.5 | 0.896 | 0.00985 | 0.013 | 90.972
4 | 0.947 | 0.01037 | 0.012 | 91.294
4.5 | 0.999 | 0.01092 | 0.012 | 91.471
5 | 1.052 | 0.01153 | 0.012 | 91.188
5.5 | 1.104 | 0.01216 | 0.012 | 90.787
6 | 1.157 | 0.01281 | 0.012 | 90.339
6.5 | 1.209 | 0.01379 | 0.012 | 87.682
7 | 1.261 | 0.01455 | 0.011 | 86.678
7.5 | 1.313 | 0.01529 | 0.011 | 85.865
8 | 1.364 | 0.01611 | 0.011 | 84.667
8.5 | 1.415 | 0.01702 | 0.011 | 83.154
9 | 1.465 | 0.01719 | 0.011 | 85.254
9.5 | 1.515 | 0.01827 | 0.01 | 82.929
10 | 1.565 | 0.01929 | 0.01 | 81.111
10.5 | 1.613 | 0.02052 | 0.01 | 78.615
11 | 1.662 | 0.02178 | 0.009 | 76.297
11.5 | 1.71 | 0.02307 | 0.009 | 74.089
12 | 1.757 | 0.02454 | 0.009 | 71.583
12.5 | 1.803 | 0.02613 | 0.008 | 69.005
13 | 1.849 | 0.02776 | 0.008 | 66.582
13.5 | 1.894 | 0.02956 | 0.008 | 64.07
14 | 1.938 | 0.03146 | 0.007 | 61.602
14.5 | 1.982 | 0.03337 | 0.007 | 59.382
15 | 2.024 | 0.03555 | 0.006 | 56.944
15.5 | 2.066 | 0.03781 | 0.006 | 54.649
16 | 2.107 | 0.04014 | 0.006 | 52.506
16.5 | 2.147 | 0.04275 | 0.005 | 50.235
17 | 2.187 | 0.04535 | 0.005 | 48.219
17.5 | 2.225 | 0.04842 | 0.004 | 45.942
18 | 2.262 | 0.05156 | 0.004 | 43.865
18.5 | 2.282 | 0.05504 | 0.003 | 41.455
19 | 2.294 | 0.05904 | 0.003 | 38.85
19.5 | 2.29 | 0.07481 | 0.002 | 30.617
20 | 2.295 | 0.07928 | 0.001 | 28.953

## 124. Re 14M Mach 0.10 (2)
BIGFOIL.COM POLAR EXPORT
Horten 16.00% thick 10.00% camber
Horten 16.00% thick 10.00% camber |  |  |  | Cl Max: | 1.6713 | at alpha= | 11.5 | deg
XFOIL ncrit=9 |  |  |  | L/D Max: | 208.632 | at alpha= | 10 | deg
Re: | 14000000 |  |  | Cd Min: | 0.12761 | at alpha= | -15.5 | deg
Mach: | 0.1 |  |  | Cl=0 at alpha= | -4.7636 | deg
|  |  |  | @ Cl=0.1, Cd= | 0.0068722
|  |  |  | @ Cl=0.4, Cd= | 0.0064407
|  |  |  | @ Cl=0.6, Cd= | 0.0063795
alpha (deg) | Cl | Cd | Cm | Cl/Cd
-15.5 | -0.2057 | 0.12761 | -0.0273 | -1.6119
-15 | -0.1897 | 0.12224 | -0.03 | -1.5519
-14.5 | -0.1355 | 0.12473 | -0.0295 | -1.0863
-14 | -0.2674 | 0.09422 | -0.0439 | -2.838
-13 | -0.3277 | 0.07619 | -0.0541 | -4.3011
-12.5 | -0.445 | 0.06695 | -0.0475 | -6.6468
-12 | -0.46 | 0.06171 | -0.044 | -7.4542
-11.5 | -0.4907 | 0.05354 | -0.0392 | -9.1651
-11 | -0.4812 | 0.04852 | -0.0356 | -9.9176
-10.5 | -0.6717 | 0.0116 | -0.0126 | -57.9052
-10 | -0.6137 | 0.01055 | -0.0121 | -58.1706
-9.5 | -0.5548 | 0.00987 | -0.0115 | -56.2107
-9 | -0.4959 | 0.00941 | -0.0109 | -52.6993
-8.5 | -0.4371 | 0.00904 | -0.0102 | -48.3518
-8 | -0.3781 | 0.00873 | -0.0096 | -43.3104
-7.5 | -0.3191 | 0.00845 | -0.0091 | -37.7633
-7 | -0.2604 | 0.00819 | -0.0085 | -31.7949
-6.5 | -0.2013 | 0.00788 | -0.0081 | -25.5457
-6 | -0.1423 | 0.00758 | -0.0077 | -18.7731
-5.5 | -0.0842 | 0.00734 | -0.0071 | -11.4714
-5 | -0.027 | 0.00718 | -0.0064 | -3.7604
-4.5 | 0.0301 | 0.00704 | -0.0057 | 4.2756
-4 | 0.087 | 0.0069 | -0.005 | 12.6087
-3.5 | 0.1431 | 0.00678 | -0.0042 | 21.1062
-3 | 0.198 | 0.00667 | -0.0032 | 29.6852
-2.5 | 0.2535 | 0.00657 | -0.0024 | 38.5845
-2 | 0.3095 | 0.0065 | -0.0017 | 47.6154
-1.5 | 0.3648 | 0.00646 | -0.0009 | 56.4706
-1 | 0.4194 | 0.00643 | -0.0001 | 65.2255
-0.5 | 0.4753 | 0.00639 | 0.0004 | 74.3818
0 | 0.5316 | 0.00636 | 0.0009 | 83.5849
0.5 | 0.5867 | 0.00637 | 0.0015 | 92.1036
1 | 0.6425 | 0.00641 | 0.0018 | 100.234
1.5 | 0.6987 | 0.0064 | 0.0021 | 109.1719
2 | 0.7553 | 0.00643 | 0.0022 | 117.465
2.5 | 0.8108 | 0.0065 | 0.0024 | 124.7385
3 | 0.8664 | 0.00659 | 0.0026 | 131.4719
3.5 | 0.9231 | 0.00662 | 0.0025 | 139.4411
4 | 0.9793 | 0.00668 | 0.0025 | 146.6018
4.5 | 1.0342 | 0.00682 | 0.0026 | 151.6422
5 | 1.0892 | 0.00695 | 0.0026 | 156.7194
5.5 | 1.1453 | 0.00702 | 0.0024 | 163.1481
6 | 1.2003 | 0.00713 | 0.0023 | 168.345
6.5 | 1.2536 | 0.00733 | 0.0024 | 171.0232
7 | 1.3073 | 0.00749 | 0.0024 | 174.5394
7.5 | 1.3619 | 0.00759 | 0.0022 | 179.4335
8 | 1.415 | 0.00775 | 0.0022 | 182.5806
8.5 | 1.4651 | 0.00801 | 0.0026 | 182.9089
9 | 1.5154 | 0.00822 | 0.003 | 184.3552
9.5 | 1.5295 | 0.0074 | 0.0108 | 206.6892
10 | 1.571 | 0.00753 | 0.0128 | 208.6321
10.5 | 1.6093 | 0.00783 | 0.0153 | 205.53
11 | 1.6428 | 0.00813 | 0.0187 | 202.0664
11.5 | 1.6713 | 0.00836 | 0.0231 | 199.9163

## 125. Re 14M Mach 0.25 (1)
BIGFOIL.COM POLAR EXPORT
Horten 16.00% thick 10.00% camber
Horten 16.00% thick 10.00% camber |  |  |  | Cl Max: | 2.278 | at alpha= | 18.5 | deg
JavaFoil+Calcfoil stall+Eppler ext transition |  |  |  | L/D Max: | 84.82 | at alpha= | 4.5 | deg
Re: | 14000000 |  |  | Cd Min: | 0.00818 | at alpha= | 0 | deg
Mach: | 0.25 |  |  | Cl=0 at alpha= | -3.9082 | deg
|  |  |  | @ Cl=0.1, Cd= | 0.028487
|  |  |  | @ Cl=0.4, Cd= | 0.012413
|  |  |  | @ Cl=0.6, Cd= | 0.0085768
alpha (deg) | Cl | Cd | Cm | Cl/Cd
-16.5 | -0.214 | 0.13799 | -0.001 | -1.551
-16 | -0.254 | 0.13044 | -0.001 | -1.95
-15.5 | -0.289 | 0.12425 | 0 | -2.323
-15 | -0.318 | 0.11793 | 0 | -2.7
-14.5 | -0.345 | 0.11168 | 0.001 | -3.086
-14 | -0.367 | 0.10509 | 0.001 | -3.496
-13.5 | -0.387 | 0.09955 | 0.001 | -3.884
-13 | -0.402 | 0.09322 | 0.002 | -4.309
-12.5 | -0.412 | 0.08786 | 0.002 | -4.688
-12 | -0.418 | 0.08199 | 0.002 | -5.103
-11.5 | -0.421 | 0.07677 | 0.003 | -5.484
-11 | -0.42 | 0.07201 | 0.003 | -5.829
-10.5 | -0.414 | 0.06743 | 0.003 | -6.144
-10 | -0.405 | 0.06316 | 0.003 | -6.408
-9.5 | -0.391 | 0.05919 | 0.004 | -6.607
-9 | -0.373 | 0.05552 | 0.004 | -6.724
-8.5 | -0.352 | 0.05224 | 0.004 | -6.73
-8 | -0.326 | 0.04884 | 0.005 | -6.674
-7.5 | -0.297 | 0.04588 | 0.005 | -6.467
-7 | -0.264 | 0.04325 | 0.005 | -6.102
-6.5 | -0.228 | 0.04089 | 0.006 | -5.576
-6 | -0.189 | 0.03863 | 0.006 | -4.894
-5.5 | -0.147 | 0.0366 | 0.006 | -4.029
-5 | -0.103 | 0.03463 | 0.006 | -2.987
-4.5 | -0.057 | 0.0329 | 0.007 | -1.741
-4 | -0.009 | 0.03135 | 0.007 | -0.294
-3.5 | 0.04 | 0.02996 | 0.007 | 1.351
-3 | 0.092 | 0.02871 | 0.007 | 3.188
-2.5 | 0.144 | 0.02726 | 0.008 | 5.274
-2 | 0.197 | 0.02618 | 0.008 | 7.53
-1.5 | 0.252 | 0.02475 | 0.008 | 10.17
-1 | 0.309 | 0.02276 | 0.009 | 13.574
-0.5 | 0.436 | 0.00832 | 0.013 | 52.444
0 | 0.501 | 0.00818 | 0.013 | 61.313
0.5 | 0.566 | 0.0085 | 0.013 | 66.56
1 | 0.628 | 0.00864 | 0.013 | 72.708
1.5 | 0.689 | 0.00877 | 0.013 | 78.56
2 | 0.747 | 0.00938 | 0.013 | 79.629
2.5 | 0.8 | 0.00975 | 0.013 | 82.003
3 | 0.851 | 0.01036 | 0.013 | 82.173
3.5 | 0.905 | 0.0109 | 0.013 | 83.04
4 | 0.96 | 0.01144 | 0.013 | 83.915
4.5 | 1.015 | 0.01196 | 0.012 | 84.82
5 | 1.069 | 0.01262 | 0.012 | 84.705
5.5 | 1.123 | 0.01328 | 0.012 | 84.554
6 | 1.177 | 0.01392 | 0.012 | 84.566
6.5 | 1.231 | 0.015 | 0.012 | 82.069
7 | 1.284 | 0.01582 | 0.012 | 81.116
7.5 | 1.336 | 0.01666 | 0.011 | 80.187
8 | 1.388 | 0.01754 | 0.011 | 79.138
8.5 | 1.44 | 0.01857 | 0.011 | 77.507
9 | 1.49 | 0.01864 | 0.011 | 79.978
9.5 | 1.541 | 0.02005 | 0.01 | 76.853
10 | 1.591 | 0.0212 | 0.01 | 75.024
10.5 | 1.639 | 0.02257 | 0.01 | 72.618
11 | 1.688 | 0.02396 | 0.01 | 70.437
11.5 | 1.735 | 0.02542 | 0.009 | 68.278
12 | 1.782 | 0.02709 | 0.009 | 65.788
12.5 | 1.828 | 0.02883 | 0.009 | 63.392
13 | 1.873 | 0.03062 | 0.008 | 61.168
13.5 | 1.917 | 0.03269 | 0.008 | 58.651
14 | 1.961 | 0.03483 | 0.007 | 56.296
14.5 | 2.003 | 0.03697 | 0.007 | 54.184
15 | 2.044 | 0.03944 | 0.007 | 51.834
15.5 | 2.085 | 0.04198 | 0.006 | 49.66
16 | 2.124 | 0.04468 | 0.006 | 47.538
16.5 | 2.162 | 0.04765 | 0.005 | 45.368
17 | 2.199 | 0.05064 | 0.005 | 43.414
17.5 | 2.234 | 0.05417 | 0.004 | 41.234
18 | 2.268 | 0.05781 | 0.004 | 39.226
18.5 | 2.278 | 0.06184 | 0.003 | 36.844
19 | 2.265 | 0.08039 | 0.003 | 28.183
19.5 | 2.26 | 0.08573 | 0.002 | 26.36
20 | 2.248 | 0.09085 | 0.001 | 24.75

## 126. Re 14M Mach 0.25 (2)
BIGFOIL.COM POLAR EXPORT
Horten 16.00% thick 10.00% camber
Horten 16.00% thick 10.00% camber |  |  |  | Cl Max: | 1.6391 | at alpha= | 11 | deg
XFOIL ncrit=9 |  |  |  | L/D Max: | 197.226 | at alpha= | 9.5 | deg
Re: | 14000000 |  |  | Cd Min: | 0.10027 | at alpha= | -12.5 | deg
Mach: | 0.25 |  |  | Cl=0 at alpha= | -4.7702 | deg
|  |  |  | @ Cl=0.1, Cd= | 0.0071089
|  |  |  | @ Cl=0.4, Cd= | 0.006602
|  |  |  | @ Cl=0.6, Cd= | 0.0065174
alpha (deg) | Cl | Cd | Cm | Cl/Cd
-12.5 | -0.0878 | 0.10027 | -0.0411 | -0.87564
-12 | -0.0745 | 0.09513 | -0.0432 | -0.78314
-11.5 | -0.1366 | 0.08065 | -0.0499 | -1.6937
-11 | -0.2289 | 0.06924 | -0.0535 | -3.3059
-10.5 | -0.2582 | 0.06553 | -0.0471 | -3.9402
-10 | -0.2977 | 0.0575 | -0.0431 | -5.1774
-9.5 | -0.2923 | 0.05238 | -0.04 | -5.5804
-9 | -0.2974 | 0.04517 | -0.0356 | -6.584
-8.5 | -0.297 | 0.03783 | -0.0302 | -7.8509
-7.5 | -0.3477 | 0.0098 | -0.0131 | -35.4796
-7 | -0.2834 | 0.00914 | -0.0123 | -31.0066
-6.5 | -0.2189 | 0.00866 | -0.0116 | -25.2771
-6 | -0.1549 | 0.00828 | -0.011 | -18.7077
-5.5 | -0.0912 | 0.00788 | -0.0104 | -11.5736
-5 | -0.0284 | 0.00755 | -0.0098 | -3.7616
-4.5 | 0.0334 | 0.00729 | -0.009 | 4.5816
-4 | 0.094 | 0.00712 | -0.0081 | 13.2022
-3.5 | 0.1534 | 0.00701 | -0.007 | 21.883
-3 | 0.2122 | 0.00687 | -0.006 | 30.8879
-2.5 | 0.2702 | 0.00671 | -0.0048 | 40.2683
-2 | 0.3278 | 0.00664 | -0.0037 | 49.3675
-1.5 | 0.3852 | 0.00662 | -0.0026 | 58.1873
-1 | 0.4427 | 0.00655 | -0.0016 | 67.5878
-0.5 | 0.5003 | 0.00649 | -0.0007 | 77.0878
0 | 0.558 | 0.00651 | 0 | 85.7143
0.5 | 0.615 | 0.00652 | 0.0009 | 94.3252
1 | 0.6735 | 0.00652 | 0.0014 | 103.2975
1.5 | 0.732 | 0.00653 | 0.0018 | 112.098
2 | 0.7898 | 0.00661 | 0.0022 | 119.4856
2.5 | 0.8475 | 0.00669 | 0.0027 | 126.6816
3 | 0.9063 | 0.00673 | 0.0028 | 134.6657
3.5 | 0.965 | 0.0068 | 0.003 | 141.9118
4 | 1.0222 | 0.00694 | 0.0033 | 147.2911
4.5 | 1.0795 | 0.00707 | 0.0035 | 152.6874
5 | 1.138 | 0.00716 | 0.0035 | 158.9385
5.5 | 1.1956 | 0.00728 | 0.0036 | 164.2308
6 | 1.2513 | 0.00749 | 0.004 | 167.0628
6.5 | 1.3071 | 0.00768 | 0.0043 | 170.1953
7 | 1.3643 | 0.00781 | 0.0044 | 174.6863
7.5 | 1.4196 | 0.00799 | 0.0048 | 177.6721
8 | 1.4717 | 0.00827 | 0.0056 | 177.9565
8.5 | 1.5237 | 0.00853 | 0.0064 | 178.6284
9 | 1.5768 | 0.00872 | 0.0071 | 180.8257
9.5 | 1.5857 | 0.00804 | 0.0163 | 197.2264
10 | 1.6107 | 0.00833 | 0.0221 | 193.3613
10.5 | 1.6214 | 0.00877 | 0.0305 | 184.8803
11 | 1.6391 | 0.00925 | 0.0369 | 177.2

## 127. Re 14M Mach 0.50 (1)
BIGFOIL.COM POLAR EXPORT
Horten 16.00% thick 10.00% camber
Horten 16.00% thick 10.00% camber |  |  |  | Cl Max: | 1.824 | at alpha= | 13.5 | deg
JavaFoil+Calcfoil stall+Eppler ext transition |  |  |  | L/D Max: | 72.698 | at alpha= | 0.5 | deg
Re: | 14000000 |  |  | Cd Min: | 0.00771 | at alpha= | 0 | deg
Mach: | 0.5 |  |  | Cl=0 at alpha= | -3.9149 | deg
|  |  |  | @ Cl=0.1, Cd= | 0.031347
|  |  |  | @ Cl=0.4, Cd= | 0.025893
|  |  |  | @ Cl=0.6, Cd= | 0.0083397
alpha (deg) | Cl | Cd | Cm | Cl/Cd
-20 | -0.903 | 0.14754 | -0.005 | -6.121
-19.5 | -0.873 | 0.16138 | -0.004 | -5.411
-19 | -0.846 | 0.15246 | -0.004 | -5.551
-18.5 | -0.819 | 0.14047 | -0.003 | -5.833
-18 | -0.793 | 0.1322 | -0.003 | -5.995
-17.5 | -0.766 | 0.12043 | -0.002 | -6.358
-17 | -0.739 | 0.1138 | -0.002 | -6.49
-16.5 | -0.709 | 0.12175 | -0.001 | -5.821
-16 | -0.681 | 0.11286 | -0.001 | -6.038
-15.5 | -0.654 | 0.10527 | 0 | -6.215
-15 | -0.627 | 0.09466 | 0 | -6.627
-14.5 | -0.6 | 0.08901 | 0.001 | -6.741
-14 | -0.57 | 0.09169 | 0.001 | -6.218
-13.5 | -0.543 | 0.08582 | 0.001 | -6.323
-13 | -0.515 | 0.07962 | 0.002 | -6.471
-12.5 | -0.488 | 0.07251 | 0.002 | -6.73
-12 | -0.458 | 0.07548 | 0.003 | -6.07
-11.5 | -0.43 | 0.07206 | 0.003 | -5.968
-11 | -0.402 | 0.06647 | 0.003 | -6.054
-10.5 | -0.375 | 0.06121 | 0.004 | -6.126
-10 | -0.346 | 0.06308 | 0.004 | -5.48
-9.5 | -0.317 | 0.05959 | 0.004 | -5.327
-9 | -0.289 | 0.05555 | 0.005 | -5.21
-8.5 | -0.262 | 0.05099 | 0.005 | -5.133
-8 | -0.233 | 0.05247 | 0.005 | -4.432
-7.5 | -0.204 | 0.04939 | 0.005 | -4.136
-7 | -0.176 | 0.04554 | 0.006 | -3.87
-6.5 | -0.147 | 0.04616 | 0.006 | -3.195
-6 | -0.119 | 0.04292 | 0.006 | -2.776
-5.5 | -0.091 | 0.04278 | 0.006 | -2.119
-5 | -0.062 | 0.03988 | 0.006 | -1.562
-4.5 | -0.034 | 0.0394 | 0.006 | -0.858
-4 | -0.008 | 0.03693 | 0.007 | -0.216
-3.5 | 0.039 | 0.03371 | 0.007 | 1.162
-3 | 0.093 | 0.03151 | 0.007 | 2.951
-2.5 | 0.15 | 0.03018 | 0.008 | 4.979
-2 | 0.21 | 0.02895 | 0.008 | 7.245
-1.5 | 0.271 | 0.02803 | 0.008 | 9.657
-1 | 0.333 | 0.02723 | 0.009 | 12.217
-0.5 | 0.396 | 0.02644 | 0.009 | 14.965
0 | 0.533 | 0.00771 | 0.009 | 69.088
0.5 | 0.598 | 0.00823 | 0.009 | 72.698
1 | 0.662 | 0.01174 | 0.014 | 56.377
1.5 | 0.725 | 0.01221 | 0.014 | 59.373
2 | 0.787 | 0.0127 | 0.014 | 62.009
2.5 | 0.849 | 0.0133 | 0.014 | 63.838
3 | 0.91 | 0.01396 | 0.014 | 65.191
3.5 | 0.971 | 0.01467 | 0.014 | 66.15
4 | 1.03 | 0.01538 | 0.014 | 67.005
4.5 | 1.089 | 0.01664 | 0.013 | 65.45
5 | 1.147 | 0.01758 | 0.013 | 65.213
5.5 | 1.204 | 0.01856 | 0.013 | 64.841
6 | 1.259 | 0.01962 | 0.013 | 64.181
6.5 | 1.314 | 0.02096 | 0.013 | 62.654
7 | 1.367 | 0.02232 | 0.013 | 61.228
7.5 | 1.419 | 0.02378 | 0.012 | 59.657
8 | 1.469 | 0.02534 | 0.012 | 57.952
8.5 | 1.517 | 0.02749 | 0.012 | 55.167
9 | 1.563 | 0.02825 | 0.012 | 55.333
9.5 | 1.607 | 0.0305 | 0.011 | 52.698
10 | 1.649 | 0.03311 | 0.011 | 49.799
10.5 | 1.687 | 0.03576 | 0.011 | 47.176
11 | 1.722 | 0.03852 | 0.01 | 44.711
11.5 | 1.755 | 0.0415 | 0.01 | 42.279
12 | 1.781 | 0.04516 | 0.01 | 39.442
12.5 | 1.802 | 0.04907 | 0.009 | 36.735
13 | 1.817 | 0.05323 | 0.009 | 34.141
13.5 | 1.824 | 0.05803 | 0.008 | 31.434
14 | 1.818 | 0.064 | 0.008 | 28.41
14.5 | 1.795 | 0.07044 | 0.007 | 25.487
15 | 1.746 | 0.07807 | 0.007 | 22.362
15.5 | 1.633 | 0.08833 | 0.006 | 18.492
16 | 1.215 | 0.12517 | 0.006 | 9.703
16.5 | 1.227 | 0.17368 | 0.005 | 7.065
17 | 1.249 | 0.21992 | 0.005 | 5.681
17.5 | 1.276 | 0.28561 | 0.004 | 4.467
18 | 1.305 | 0.30032 | 0.004 | 4.345
18.5 | 1.335 | 0.31173 | 0.003 | 4.283

## 128. Re 14M Mach 0.50 (2)
BIGFOIL.COM POLAR EXPORT
Horten 16.00% thick 10.00% camber
Horten 16.00% thick 10.00% camber |  |  |  | Cl Max: | 1.5376 | at alpha= | 19.5 | deg
XFOIL ncrit=9 |  |  |  | L/D Max: | 154.759 | at alpha= | 5.5 | deg
Re: | 14000000 |  |  | Cd Min: | 0.21288 | at alpha= | -20 | deg
Mach: | 0.5 |  |  | Cl=0 at alpha= | -13.4754 | deg
|  |  |  | @ Cl=0.1, Cd= | 0.098696
|  |  |  | @ Cl=0.4, Cd= | 0.0077361
|  |  |  | @ Cl=0.6, Cd= | 0.0072526
alpha (deg) | Cl | Cd | Cm | Cl/Cd
-20 | -0.3037 | 0.21288 | 0.0123 | -1.4266
-19.5 | -0.2828 | 0.20542 | 0.0085 | -1.3767
-19 | -0.2612 | 0.1983 | 0.0048 | -1.3172
-18.5 | -0.2351 | 0.19279 | 0.0014 | -1.2195
-18 | -0.2094 | 0.18705 | -0.0021 | -1.1195
-17.5 | -0.1841 | 0.18109 | -0.0055 | -1.0166
-17 | -0.1598 | 0.17486 | -0.0089 | -0.91387
-16.5 | -0.1348 | 0.16891 | -0.0122 | -0.79806
-16 | -0.1128 | 0.16218 | -0.0156 | -0.69552
-15 | -0.0738 | 0.14758 | -0.0227 | -0.50007
-14.5 | -0.0512 | 0.14143 | -0.026 | -0.36202
-14 | -0.0219 | 0.13686 | -0.0286 | -0.16002
-13.5 | -0.0012 | 0.13041 | -0.0318 | -0.0092017
-13 | 0.0232 | 0.12483 | -0.0347 | 0.18585
-12.5 | 0.0462 | 0.11911 | -0.0375 | 0.38788
-12 | 0.0614 | 0.11214 | -0.0406 | 0.54753
-11.5 | 0.0743 | 0.10517 | -0.0437 | 0.70648
-11 | 0.0946 | 0.09976 | -0.0461 | 0.94828
-10.5 | 0.1185 | 0.09505 | -0.0482 | 1.2467
-10 | 0.1373 | 0.08985 | -0.0503 | 1.5281
-9.5 | 0.1498 | 0.08415 | -0.0524 | 1.7802
-9 | 0.1635 | 0.07909 | -0.0541 | 2.0673
-8.5 | 0.159 | 0.07257 | -0.0564 | 2.191
-8 | 0.1534 | 0.06745 | -0.0583 | 2.2743
-7.5 | 0.1371 | 0.06315 | -0.0552 | 2.171
-7 | 0.1354 | 0.05993 | -0.0509 | 2.2593
-6.5 | 0.1385 | 0.05514 | -0.0484 | 2.5118
-6 | 0.1538 | 0.05078 | -0.0457 | 3.0288
-5.5 | 0.1686 | 0.04566 | -0.0423 | 3.6925
-5 | 0.1895 | 0.04048 | -0.0383 | 4.6813
-4.5 | 0.206 | 0.03429 | -0.0329 | 6.0076
-4 | 0.2302 | 0.02863 | -0.0271 | 8.0405
-3.5 | 0.2474 | 0.02192 | -0.0196 | 11.2865
-3 | 0.2616 | 0.01365 | -0.0123 | 19.1648
-2.5 | 0.3402 | 0.00807 | -0.0152 | 42.1561
-2 | 0.419 | 0.00763 | -0.0142 | 54.9148
-1.5 | 0.4907 | 0.00735 | -0.0123 | 66.7619
-1 | 0.5578 | 0.00729 | -0.0097 | 76.5158
-0.5 | 0.6255 | 0.00723 | -0.0074 | 86.5145
0 | 0.6915 | 0.00717 | -0.005 | 96.4435
0.5 | 0.7572 | 0.00722 | -0.0027 | 104.8753
1 | 0.8231 | 0.00733 | -0.0007 | 112.292
1.5 | 0.8907 | 0.00736 | 0.001 | 121.019
2 | 0.9586 | 0.00745 | 0.0025 | 128.6711
2.5 | 1.0246 | 0.00765 | 0.0042 | 133.9346
3 | 1.0912 | 0.00783 | 0.0058 | 139.3614
3.5 | 1.1597 | 0.00798 | 0.007 | 145.3258
4 | 1.2259 | 0.00821 | 0.0086 | 149.3179
4.5 | 1.2882 | 0.00855 | 0.0107 | 150.6667
5 | 1.3519 | 0.00884 | 0.0127 | 152.9299
5.5 | 1.4145 | 0.00914 | 0.0148 | 154.7593
6 | 1.469 | 0.0096 | 0.0181 | 153.0208
6.5 | 1.505 | 0.01025 | 0.0241 | 146.8293
7 | 1.5071 | 0.01135 | 0.0345 | 132.7841
7.5 | 1.4888 | 0.01549 | 0.0405 | 96.1136
8 | 1.4551 | 0.01981 | 0.0484 | 73.4528
8.5 | 1.4025 | 0.02514 | 0.0561 | 55.7876
9 | 1.3911 | 0.02906 | 0.0604 | 47.8699
9.5 | 1.3918 | 0.03281 | 0.0632 | 42.42
10 | 1.3813 | 0.03743 | 0.0655 | 36.9036
10.5 | 1.3511 | 0.04353 | 0.0675 | 31.0384
11 | 1.3712 | 0.04682 | 0.0683 | 29.2866
11.5 | 1.3715 | 0.05148 | 0.0689 | 26.6414
12 | 1.348 | 0.05781 | 0.0694 | 23.3178
12.5 | 1.3561 | 0.06225 | 0.0695 | 21.7847
13 | 1.3672 | 0.06656 | 0.0693 | 20.5409
14.5 | 1.4748 | 0.09134 | 0.0322 | 16.1463
15 | 1.4938 | 0.09683 | 0.0293 | 15.427
15.5 | 1.4982 | 0.10397 | 0.0253 | 14.4099
16 | 1.5015 | 0.11095 | 0.0219 | 13.5331
16.5 | 1.5113 | 0.11698 | 0.0193 | 12.9193
17 | 1.5191 | 0.12487 | 0.0137 | 12.1655
17.5 | 1.5193 | 0.13094 | 0.0122 | 11.603
18 | 1.5228 | 0.13667 | 0.0108 | 11.1422
18.5 | 1.5279 | 0.14235 | 0.0093 | 10.7334
19 | 1.5212 | 0.14934 | 0.0069 | 10.1862
19.5 | 1.5376 | 0.15417 | 0.0051 | 9.9734
20 | 1.5237 | 0.16242 | 0.0014 | 9.3812

## 129. Re 16M Mach 0.00 (1)
BIGFOIL.COM POLAR EXPORT
Horten 16.00% thick 10.00% camber
Horten 16.00% thick 10.00% camber |  |  |  | Cl Max: | 2.301 | at alpha= | 20 | deg
JavaFoil+Calcfoil stall+Eppler ext transition |  |  |  | L/D Max: | 95.217 | at alpha= | 3.5 | deg
Re: | 16000000 |  |  | Cd Min: | 0.00805 | at alpha= | 0.5 | deg
Mach: | 0 |  |  | Cl=0 at alpha= | -3.9082 | deg
|  |  |  | @ Cl=0.1, Cd= | 0.027287
|  |  |  | @ Cl=0.4, Cd= | 0.008263
|  |  |  | @ Cl=0.6, Cd= | 0.0083132
alpha (deg) | Cl | Cd | Cm | Cl/Cd
-20 | -0.55 | 0.16304 | -0.004 | -3.373
-19.5 | -0.558 | 0.15553 | -0.003 | -3.585
-19 | -0.565 | 0.14919 | -0.003 | -3.786
-18.5 | -0.571 | 0.1428 | -0.003 | -4
-18 | -0.577 | 0.13598 | -0.002 | -4.243
-17.5 | -0.582 | 0.12986 | -0.002 | -4.481
-17 | -0.586 | 0.12389 | -0.001 | -4.729
-16.5 | -0.589 | 0.11821 | -0.001 | -4.981
-16 | -0.59 | 0.11257 | -0.001 | -5.244
-15.5 | -0.591 | 0.1067 | 0 | -5.534
-15 | -0.589 | 0.1017 | 0 | -5.794
-14.5 | -0.586 | 0.09657 | 0.001 | -6.072
-14 | -0.582 | 0.09163 | 0.001 | -6.347
-13.5 | -0.575 | 0.08702 | 0.001 | -6.607
-13 | -0.566 | 0.08228 | 0.002 | -6.877
-12.5 | -0.554 | 0.07791 | 0.002 | -7.111
-12 | -0.54 | 0.07374 | 0.002 | -7.324
-11.5 | -0.524 | 0.06955 | 0.003 | -7.532
-11 | -0.505 | 0.06573 | 0.003 | -7.687
-10.5 | -0.484 | 0.06211 | 0.003 | -7.799
-10 | -0.461 | 0.05854 | 0.004 | -7.877
-9.5 | -0.435 | 0.05534 | 0.004 | -7.866
-9 | -0.407 | 0.05228 | 0.004 | -7.787
-8.5 | -0.377 | 0.04941 | 0.004 | -7.622
-8 | -0.344 | 0.04661 | 0.005 | -7.377
-7.5 | -0.309 | 0.04402 | 0.005 | -7.013
-7 | -0.271 | 0.04181 | 0.005 | -6.49
-6.5 | -0.232 | 0.03951 | 0.006 | -5.874
-6 | -0.191 | 0.03746 | 0.006 | -5.093
-5.5 | -0.148 | 0.03515 | 0.006 | -4.202
-5 | -0.103 | 0.03332 | 0.006 | -3.092
-4.5 | -0.057 | 0.03163 | 0.007 | -1.795
-4 | -0.009 | 0.0301 | 0.007 | -0.302
-3.5 | 0.04 | 0.0288 | 0.007 | 1.383
-3 | 0.09 | 0.02752 | 0.007 | 3.265
-2.5 | 0.141 | 0.02633 | 0.008 | 5.353
-2 | 0.193 | 0.02506 | 0.008 | 7.71
-1.5 | 0.296 | 0.00834 | 0.012 | 35.508
-1 | 0.36 | 0.00839 | 0.012 | 42.845
-0.5 | 0.423 | 0.00819 | 0.012 | 51.689
0 | 0.487 | 0.00821 | 0.012 | 59.337
0.5 | 0.549 | 0.00805 | 0.013 | 68.225
1 | 0.611 | 0.00837 | 0.013 | 72.961
1.5 | 0.672 | 0.00825 | 0.013 | 81.45
2 | 0.732 | 0.00878 | 0.013 | 83.367
2.5 | 0.79 | 0.00891 | 0.013 | 88.689
3 | 0.847 | 0.00909 | 0.013 | 93.095
3.5 | 0.898 | 0.00943 | 0.013 | 95.217
4 | 0.947 | 0.00998 | 0.012 | 94.93
4.5 | 0.998 | 0.01061 | 0.012 | 94.005
5 | 1.05 | 0.01118 | 0.012 | 93.921
5.5 | 1.102 | 0.01178 | 0.012 | 93.537
6 | 1.154 | 0.01276 | 0.012 | 90.452
6.5 | 1.206 | 0.01344 | 0.012 | 89.716
7 | 1.258 | 0.01412 | 0.011 | 89.058
7.5 | 1.31 | 0.01484 | 0.011 | 88.245
8 | 1.36 | 0.01572 | 0.011 | 86.543
8.5 | 1.411 | 0.0166 | 0.011 | 85.031
9 | 1.461 | 0.01676 | 0.011 | 87.216
9.5 | 1.511 | 0.01783 | 0.01 | 84.775
10 | 1.56 | 0.01892 | 0.01 | 82.493
10.5 | 1.609 | 0.02004 | 0.01 | 80.295
11 | 1.658 | 0.02119 | 0.009 | 78.212
11.5 | 1.705 | 0.02262 | 0.009 | 75.388
12 | 1.752 | 0.02402 | 0.009 | 72.948
12.5 | 1.799 | 0.02547 | 0.008 | 70.633
13 | 1.844 | 0.0272 | 0.008 | 67.811
13.5 | 1.889 | 0.02894 | 0.008 | 65.296
14 | 1.934 | 0.03067 | 0.007 | 63.071
14.5 | 1.977 | 0.03275 | 0.007 | 60.377
15 | 2.02 | 0.03477 | 0.006 | 58.112
15.5 | 2.063 | 0.03702 | 0.006 | 55.718
16 | 2.104 | 0.03939 | 0.006 | 53.408
16.5 | 2.144 | 0.0419 | 0.005 | 51.174
17 | 2.184 | 0.04465 | 0.005 | 48.906
17.5 | 2.222 | 0.0476 | 0.004 | 46.676
18 | 2.259 | 0.05071 | 0.004 | 44.557
18.5 | 2.28 | 0.05439 | 0.003 | 41.918
19 | 2.283 | 0.06783 | 0.002 | 33.664
19.5 | 2.294 | 0.07248 | 0.002 | 31.648
20 | 2.301 | 0.07649 | 0.001 | 30.088

## 130. Re 16M Mach 0.00 (2)
BIGFOIL.COM POLAR EXPORT
Horten 16.00% thick 10.00% camber
Horten 16.00% thick 10.00% camber |  |  |  | Cl Max: | 2.0601 | at alpha= | 16 | deg
XFOIL ncrit=9 |  |  |  | L/D Max: | 213.743 | at alpha= | 10 | deg
Re: | 16000000 |  |  | Cd Min: | 0.13576 | at alpha= | -16.5 | deg
Mach: | 0 |  |  | Cl=0 at alpha= | -4.7412 | deg
|  |  |  | @ Cl=0.1, Cd= | 0.0066862
|  |  |  | @ Cl=0.4, Cd= | 0.0062854
|  |  |  | @ Cl=0.6, Cd= | 0.0062435
alpha (deg) | Cl | Cd | Cm | Cl/Cd
-16.5 | -0.2479 | 0.13576 | -0.0231 | -1.826
-16 | -0.2308 | 0.13057 | -0.0258 | -1.7676
-15.5 | -0.2139 | 0.12538 | -0.0285 | -1.706
-14.5 | -0.2934 | 0.09657 | -0.0431 | -3.0382
-14 | -0.3319 | 0.08522 | -0.0491 | -3.8946
-13.5 | -0.4332 | 0.07181 | -0.0558 | -6.0326
-13 | -0.4802 | 0.06748 | -0.0486 | -7.1162
-12.5 | -0.5442 | 0.05831 | -0.0424 | -9.3329
-12 | -0.5416 | 0.05325 | -0.0389 | -10.1709
-11.5 | -0.7762 | 0.01212 | -0.0127 | -64.0429
-11 | -0.7203 | 0.01098 | -0.0121 | -65.6011
-10.5 | -0.6635 | 0.01029 | -0.0114 | -64.4801
-10 | -0.6057 | 0.00966 | -0.0109 | -62.7019
-9.5 | -0.5477 | 0.00918 | -0.0104 | -59.6623
-9 | -0.4899 | 0.00884 | -0.0098 | -55.4186
-8.5 | -0.432 | 0.00854 | -0.0092 | -50.5855
-8 | -0.3739 | 0.00827 | -0.0087 | -45.2116
-7.5 | -0.3161 | 0.00805 | -0.0081 | -39.2671
-6.5 | -0.2004 | 0.00758 | -0.0071 | -26.438
-6 | -0.1425 | 0.00732 | -0.0067 | -19.4672
-5.5 | -0.0857 | 0.00712 | -0.0061 | -12.0365
-5 | -0.0293 | 0.00696 | -0.0054 | -4.2098
-4.5 | 0.0273 | 0.00681 | -0.0047 | 4.0088
-3.5 | 0.1389 | 0.00662 | -0.0033 | 20.9819
-3 | 0.1936 | 0.00651 | -0.0024 | 29.7389
-2.5 | 0.2488 | 0.00639 | -0.0016 | 38.9358
-2 | 0.3042 | 0.00634 | -0.001 | 47.9811
-1.5 | 0.3593 | 0.00633 | -0.0003 | 56.7615
-1 | 0.4141 | 0.00627 | 0.0004 | 66.0447
-0.5 | 0.4698 | 0.00622 | 0.0009 | 75.5305
0 | 0.5256 | 0.00622 | 0.0013 | 84.5016
0.5 | 0.5802 | 0.00624 | 0.0019 | 92.9808
1 | 0.6363 | 0.00625 | 0.0021 | 101.808
1.5 | 0.6924 | 0.00624 | 0.0023 | 110.9615
2 | 0.7483 | 0.00629 | 0.0024 | 118.9666
2.5 | 0.8033 | 0.00637 | 0.0026 | 126.1068
3 | 0.8595 | 0.00641 | 0.0026 | 134.0874
3.5 | 0.9159 | 0.00645 | 0.0025 | 142
4 | 0.9709 | 0.00655 | 0.0025 | 148.229
4.5 | 1.0257 | 0.00667 | 0.0025 | 153.7781
5 | 1.0814 | 0.00674 | 0.0023 | 160.4451
5.5 | 1.137 | 0.00682 | 0.0021 | 166.7155
6 | 1.1906 | 0.00699 | 0.0021 | 170.329
6.5 | 1.2443 | 0.00714 | 0.0021 | 174.2717
7 | 1.2989 | 0.00725 | 0.0018 | 179.1586
7.5 | 1.353 | 0.00736 | 0.0016 | 183.8315
8 | 1.4044 | 0.00758 | 0.0017 | 185.277
8.5 | 1.4552 | 0.0078 | 0.0019 | 186.5641
9 | 1.5074 | 0.00794 | 0.0018 | 189.8489
9.5 | 1.5248 | 0.00717 | 0.0088 | 212.6639
10 | 1.5646 | 0.00732 | 0.0111 | 213.7432
10.5 | 1.6051 | 0.00761 | 0.013 | 210.9198
11 | 1.6469 | 0.0078 | 0.0147 | 211.141
11.5 | 1.6846 | 0.00801 | 0.0171 | 210.3121
12 | 1.7261 | 0.00844 | 0.0181 | 204.5142
12.5 | 1.8167 | 0.00904 | 0.0085 | 200.9624
13 | 1.8773 | 0.00943 | 0.0054 | 199.0774
13.5 | 1.9304 | 0.01004 | 0.0033 | 192.2709
14 | 1.9683 | 0.01127 | 0.0025 | 174.6495
14.5 | 1.9959 | 0.01322 | 0.002 | 150.9758
15 | 2.0362 | 0.01516 | -0.0009 | 134.314
15.5 | 2.054 | 0.01877 | -0.0029 | 109.4299
16 | 2.0601 | 0.02297 | -0.004 | 89.6865
16.5 | 2.0593 | 0.02753 | -0.0045 | 74.802
17 | 2.0206 | 0.03548 | -0.0047 | 56.9504
17.5 | 1.9907 | 0.04194 | -0.0032 | 47.4654
18 | 1.954 | 0.04927 | -0.0019 | 39.659
18.5 | 1.9227 | 0.05621 | -0.001 | 34.2057
19 | 1.8833 | 0.06402 | -0.0001 | 29.4174
19.5 | 1.8389 | 0.07284 | 0 | 25.2457
20 | 1.7906 | 0.08273 | -0.0009 | 21.6439

## 131. Re 16M Mach 0.10 (1)
BIGFOIL.COM POLAR EXPORT
Horten 16.00% thick 10.00% camber
Horten 16.00% thick 10.00% camber |  |  |  | Cl Max: | 2.297 | at alpha= | 20 | deg
JavaFoil+Calcfoil stall+Eppler ext transition |  |  |  | L/D Max: | 93.45 | at alpha= | 3.5 | deg
Re: | 16000000 |  |  | Cd Min: | 0.0081 | at alpha= | 0.5 | deg
Mach: | 0.1 |  |  | Cl=0 at alpha= | -3.9082 | deg
|  |  |  | @ Cl=0.1, Cd= | 0.027459
|  |  |  | @ Cl=0.4, Cd= | 0.0083155
|  |  |  | @ Cl=0.6, Cd= | 0.00834
alpha (deg) | Cl | Cd | Cm | Cl/Cd
-20 | -0.498 | 0.1673 | -0.004 | -2.975
-19.5 | -0.508 | 0.15978 | -0.003 | -3.178
-19 | -0.517 | 0.15261 | -0.003 | -3.389
-18.5 | -0.526 | 0.14555 | -0.002 | -3.616
-18 | -0.535 | 0.13963 | -0.002 | -3.828
-17.5 | -0.542 | 0.13284 | -0.002 | -4.081
-17 | -0.549 | 0.12643 | -0.001 | -4.34
-16.5 | -0.554 | 0.12003 | -0.001 | -4.616
-16 | -0.558 | 0.1141 | -0.001 | -4.894
-15.5 | -0.561 | 0.10874 | 0 | -5.162
-15 | -0.563 | 0.1031 | 0 | -5.457
-14.5 | -0.562 | 0.09779 | 0.001 | -5.75
-14 | -0.56 | 0.09276 | 0.001 | -6.038
-13.5 | -0.556 | 0.08801 | 0.001 | -6.316
-13 | -0.549 | 0.08349 | 0.002 | -6.576
-12.5 | -0.539 | 0.07888 | 0.002 | -6.838
-12 | -0.528 | 0.07438 | 0.002 | -7.092
-11.5 | -0.513 | 0.07032 | 0.003 | -7.297
-11 | -0.496 | 0.06644 | 0.003 | -7.471
-10.5 | -0.477 | 0.06272 | 0.003 | -7.607
-10 | -0.455 | 0.05906 | 0.004 | -7.708
-9.5 | -0.431 | 0.05582 | 0.004 | -7.717
-9 | -0.404 | 0.05265 | 0.004 | -7.666
-8.5 | -0.374 | 0.04969 | 0.004 | -7.528
-8 | -0.342 | 0.04695 | 0.005 | -7.286
-7.5 | -0.308 | 0.04437 | 0.005 | -6.931
-7 | -0.271 | 0.04203 | 0.005 | -6.442
-6.5 | -0.232 | 0.03979 | 0.006 | -5.824
-6 | -0.191 | 0.03726 | 0.006 | -5.12
-5.5 | -0.148 | 0.0353 | 0.006 | -4.188
-5 | -0.103 | 0.03345 | 0.006 | -3.084
-4.5 | -0.057 | 0.03188 | 0.007 | -1.784
-4 | -0.009 | 0.03026 | 0.007 | -0.301
-3.5 | 0.04 | 0.02891 | 0.007 | 1.381
-3 | 0.09 | 0.02769 | 0.007 | 3.255
-2.5 | 0.141 | 0.02651 | 0.008 | 5.334
-2 | 0.194 | 0.02494 | 0.008 | 7.769
-1.5 | 0.249 | 0.02272 | 0.009 | 10.943
-1 | 0.361 | 0.00848 | 0.012 | 42.577
-0.5 | 0.425 | 0.00821 | 0.012 | 51.791
0 | 0.489 | 0.00826 | 0.013 | 59.194
0.5 | 0.552 | 0.0081 | 0.013 | 68.148
1 | 0.614 | 0.00841 | 0.013 | 72.982
1.5 | 0.675 | 0.00876 | 0.013 | 77.013
2 | 0.735 | 0.00886 | 0.013 | 82.956
2.5 | 0.793 | 0.009 | 0.013 | 88.121
3 | 0.848 | 0.00922 | 0.013 | 92.026
3.5 | 0.899 | 0.00962 | 0.013 | 93.45
4 | 0.949 | 0.01019 | 0.012 | 93.062
4.5 | 1 | 0.01081 | 0.012 | 92.527
5 | 1.053 | 0.0114 | 0.012 | 92.295
5.5 | 1.105 | 0.01195 | 0.012 | 92.517
6 | 1.158 | 0.01298 | 0.012 | 89.178
6.5 | 1.21 | 0.01365 | 0.012 | 88.632
7 | 1.262 | 0.01437 | 0.011 | 87.843
7.5 | 1.314 | 0.01507 | 0.011 | 87.174
8 | 1.365 | 0.01599 | 0.011 | 85.331
8.5 | 1.416 | 0.01689 | 0.011 | 83.827
9 | 1.466 | 0.01704 | 0.011 | 86.048
9.5 | 1.516 | 0.01814 | 0.01 | 83.597
10 | 1.565 | 0.01926 | 0.01 | 81.276
10.5 | 1.614 | 0.02039 | 0.01 | 79.173
11 | 1.663 | 0.02157 | 0.009 | 77.076
11.5 | 1.71 | 0.02302 | 0.009 | 74.304
12 | 1.757 | 0.02444 | 0.009 | 71.892
12.5 | 1.804 | 0.02592 | 0.008 | 69.59
13 | 1.849 | 0.02769 | 0.008 | 66.777
13.5 | 1.894 | 0.02946 | 0.008 | 64.3
14 | 1.939 | 0.03123 | 0.007 | 62.074
14.5 | 1.982 | 0.03335 | 0.007 | 59.441
15 | 2.025 | 0.03542 | 0.006 | 57.17
15.5 | 2.067 | 0.03771 | 0.006 | 54.806
16 | 2.108 | 0.04016 | 0.006 | 52.485
16.5 | 2.148 | 0.0427 | 0.005 | 50.298
17 | 2.187 | 0.04553 | 0.005 | 48.041
17.5 | 2.225 | 0.04854 | 0.004 | 45.843
18 | 2.262 | 0.05175 | 0.004 | 43.711
18.5 | 2.281 | 0.05555 | 0.003 | 41.066
19 | 2.283 | 0.06945 | 0.002 | 32.875
19.5 | 2.292 | 0.07407 | 0.002 | 30.937
20 | 2.297 | 0.07822 | 0.001 | 29.364

## 132. Re 16M Mach 0.10 (2)
BIGFOIL.COM POLAR EXPORT
Horten 16.00% thick 10.00% camber
Horten 16.00% thick 10.00% camber |  |  |  | Cl Max: | 1.6819 | at alpha= | 11.5 | deg
XFOIL ncrit=9 |  |  |  | L/D Max: | 211.275 | at alpha= | 10 | deg
Re: | 16000000 |  |  | Cd Min: | 0.1261 | at alpha= | -15.5 | deg
Mach: | 0.1 |  |  | Cl=0 at alpha= | -4.7452 | deg
|  |  |  | @ Cl=0.1, Cd= | 0.0067109
|  |  |  | @ Cl=0.4, Cd= | 0.006313
|  |  |  | @ Cl=0.6, Cd= | 0.00627
alpha (deg) | Cl | Cd | Cm | Cl/Cd
-15.5 | -0.2108 | 0.1261 | -0.0283 | -1.6717
-15 | -0.1935 | 0.12101 | -0.0309 | -1.599
-14.5 | -0.2318 | 0.10627 | -0.0381 | -2.1812
-14 | -0.2774 | 0.09246 | -0.0453 | -3.0002
-13.5 | -0.3206 | 0.08122 | -0.0513 | -3.9473
-13 | -0.4222 | 0.06975 | -0.0545 | -6.053
-12.5 | -0.4683 | 0.06514 | -0.0468 | -7.1891
-12 | -0.5093 | 0.05697 | -0.042 | -8.9398
-11.5 | -0.5068 | 0.05168 | -0.0383 | -9.8065
-10.5 | -0.6736 | 0.01109 | -0.0125 | -60.7394
-10 | -0.6152 | 0.01019 | -0.0119 | -60.3729
-9.5 | -0.5561 | 0.00952 | -0.0114 | -58.4139
-9 | -0.4973 | 0.00908 | -0.0108 | -54.7687
-8.5 | -0.4382 | 0.00872 | -0.0101 | -50.2523
-8 | -0.3791 | 0.00841 | -0.0095 | -45.0773
-7.5 | -0.3204 | 0.00817 | -0.0089 | -39.2166
-7 | -0.2618 | 0.00794 | -0.0083 | -32.9723
-6.5 | -0.2029 | 0.00769 | -0.0078 | -26.3849
-6 | -0.1441 | 0.00741 | -0.0073 | -19.4467
-5.5 | -0.0864 | 0.0072 | -0.0067 | -12
-5 | -0.0292 | 0.00701 | -0.006 | -4.1655
-4.5 | 0.0281 | 0.00685 | -0.0053 | 4.1022
-4 | 0.0847 | 0.00673 | -0.0046 | 12.5854
-3.5 | 0.1408 | 0.00666 | -0.0038 | 21.1411
-3 | 0.1962 | 0.00654 | -0.0029 | 30
-2.5 | 0.2517 | 0.00642 | -0.002 | 39.2056
-2 | 0.3074 | 0.00636 | -0.0013 | 48.3333
-1.5 | 0.3629 | 0.00636 | -0.0006 | 57.0597
-1 | 0.4182 | 0.00629 | 0.0002 | 66.4865
-0.5 | 0.4741 | 0.00624 | 0.0007 | 75.9776
0 | 0.5302 | 0.00625 | 0.0012 | 84.832
0.5 | 0.5853 | 0.00627 | 0.0018 | 93.3493
1 | 0.6418 | 0.00627 | 0.002 | 102.3604
1.5 | 0.6983 | 0.00626 | 0.0022 | 111.5495
2 | 0.7544 | 0.00632 | 0.0024 | 119.3671
2.5 | 0.8099 | 0.0064 | 0.0026 | 126.5469
3 | 0.8666 | 0.00643 | 0.0026 | 134.7745
3.5 | 0.9233 | 0.00648 | 0.0025 | 142.4846
4 | 0.9786 | 0.00659 | 0.0026 | 148.4977
4.5 | 1.0339 | 0.00671 | 0.0027 | 154.0835
5 | 1.0902 | 0.00678 | 0.0025 | 160.7965
5.5 | 1.146 | 0.00686 | 0.0023 | 167.0554
6 | 1.1998 | 0.00705 | 0.0024 | 170.1844
6.5 | 1.2541 | 0.0072 | 0.0024 | 174.1806
7 | 1.3093 | 0.0073 | 0.0021 | 179.3562
7.5 | 1.3636 | 0.00743 | 0.002 | 183.5262
8 | 1.4149 | 0.00766 | 0.0022 | 184.7128
8.5 | 1.4663 | 0.00788 | 0.0025 | 186.0787
9 | 1.519 | 0.00801 | 0.0024 | 189.638
9.5 | 1.5358 | 0.00727 | 0.0096 | 211.2517
10 | 1.574 | 0.00745 | 0.0123 | 211.2752
10.5 | 1.6144 | 0.00773 | 0.0144 | 208.8486
11 | 1.6557 | 0.00792 | 0.0163 | 209.053
11.5 | 1.6819 | 0.00813 | 0.0213 | 206.8758

## 133. Re 16M Mach 0.25 (1)
BIGFOIL.COM POLAR EXPORT
Horten 16.00% thick 10.00% camber
Horten 16.00% thick 10.00% camber |  |  |  | Cl Max: | 2.278 | at alpha= | 18.5 | deg
JavaFoil+Calcfoil stall+Eppler ext transition |  |  |  | L/D Max: | 86.049 | at alpha= | 5.5 | deg
Re: | 16000000 |  |  | Cd Min: | 0.00798 | at alpha= | 0.5 | deg
Mach: | 0.25 |  |  | Cl=0 at alpha= | -3.9082 | deg
|  |  |  | @ Cl=0.1, Cd= | 0.028328
|  |  |  | @ Cl=0.4, Cd= | 0.0082973
|  |  |  | @ Cl=0.6, Cd= | 0.0082652
alpha (deg) | Cl | Cd | Cm | Cl/Cd
-16.5 | -0.214 | 0.13786 | -0.001 | -1.553
-16 | -0.254 | 0.1297 | -0.001 | -1.962
-15.5 | -0.289 | 0.12333 | 0 | -2.34
-15 | -0.318 | 0.1169 | 0 | -2.725
-14.5 | -0.345 | 0.11065 | 0.001 | -3.115
-14 | -0.367 | 0.1045 | 0.001 | -3.517
-13.5 | -0.387 | 0.09892 | 0.001 | -3.909
-13 | -0.402 | 0.09268 | 0.002 | -4.335
-12.5 | -0.412 | 0.08701 | 0.002 | -4.735
-12 | -0.418 | 0.0818 | 0.002 | -5.116
-11.5 | -0.421 | 0.07664 | 0.003 | -5.494
-11 | -0.42 | 0.07158 | 0.003 | -5.865
-10.5 | -0.414 | 0.06705 | 0.003 | -6.179
-10 | -0.405 | 0.06294 | 0.003 | -6.431
-9.5 | -0.391 | 0.05888 | 0.004 | -6.643
-9 | -0.373 | 0.05517 | 0.004 | -6.769
-8.5 | -0.352 | 0.05203 | 0.004 | -6.758
-8 | -0.326 | 0.04858 | 0.005 | -6.711
-7.5 | -0.297 | 0.0456 | 0.005 | -6.509
-7 | -0.264 | 0.04301 | 0.005 | -6.138
-6.5 | -0.228 | 0.04062 | 0.006 | -5.614
-6 | -0.189 | 0.03848 | 0.006 | -4.915
-5.5 | -0.147 | 0.03637 | 0.006 | -4.055
-5 | -0.103 | 0.03448 | 0.006 | -3.001
-4.5 | -0.057 | 0.03279 | 0.007 | -1.747
-4 | -0.009 | 0.03119 | 0.007 | -0.296
-3.5 | 0.04 | 0.02975 | 0.007 | 1.361
-3 | 0.092 | 0.02856 | 0.007 | 3.206
-2.5 | 0.144 | 0.02705 | 0.008 | 5.317
-2 | 0.197 | 0.02599 | 0.008 | 7.59
-1.5 | 0.252 | 0.02449 | 0.008 | 10.288
-1 | 0.37 | 0.00837 | 0.013 | 44.207
-0.5 | 0.436 | 0.00821 | 0.013 | 53.158
0 | 0.502 | 0.00806 | 0.013 | 62.24
0.5 | 0.566 | 0.00798 | 0.013 | 70.874
1 | 0.628 | 0.0085 | 0.013 | 73.874
1.5 | 0.689 | 0.00862 | 0.013 | 79.956
2 | 0.748 | 0.00924 | 0.013 | 80.97
2.5 | 0.801 | 0.0096 | 0.013 | 83.375
3 | 0.853 | 0.01018 | 0.013 | 83.785
3.5 | 0.907 | 0.0107 | 0.013 | 84.73
4 | 0.961 | 0.01127 | 0.013 | 85.243
4.5 | 1.015 | 0.01185 | 0.012 | 85.662
5 | 1.07 | 0.01245 | 0.012 | 85.935
5.5 | 1.124 | 0.01307 | 0.012 | 86.049
6 | 1.178 | 0.01382 | 0.012 | 85.249
6.5 | 1.231 | 0.01488 | 0.012 | 82.731
7 | 1.284 | 0.01565 | 0.012 | 82.062
7.5 | 1.337 | 0.01643 | 0.011 | 81.41
8 | 1.389 | 0.01744 | 0.011 | 79.654
8.5 | 1.44 | 0.01841 | 0.011 | 78.233
9 | 1.491 | 0.01847 | 0.011 | 80.726
9.5 | 1.542 | 0.01992 | 0.01 | 77.389
10 | 1.591 | 0.02116 | 0.01 | 75.191
10.5 | 1.64 | 0.02243 | 0.01 | 73.105
11 | 1.688 | 0.02375 | 0.01 | 71.101
11.5 | 1.736 | 0.02536 | 0.009 | 68.447
12 | 1.783 | 0.02698 | 0.009 | 66.078
12.5 | 1.829 | 0.0286 | 0.009 | 63.933
13 | 1.874 | 0.03058 | 0.008 | 61.272
13.5 | 1.918 | 0.03258 | 0.008 | 58.871
14 | 1.961 | 0.0346 | 0.007 | 56.687
14.5 | 2.003 | 0.03698 | 0.007 | 54.173
15 | 2.045 | 0.03933 | 0.007 | 51.994
15.5 | 2.085 | 0.04193 | 0.006 | 49.733
16 | 2.124 | 0.04471 | 0.006 | 47.511
16.5 | 2.162 | 0.04756 | 0.005 | 45.458
17 | 2.199 | 0.05085 | 0.005 | 43.241
17.5 | 2.234 | 0.05432 | 0.004 | 41.131
18 | 2.268 | 0.05803 | 0.004 | 39.085
18.5 | 2.278 | 0.06244 | 0.003 | 36.485
19 | 2.267 | 0.07966 | 0.003 | 28.456
19.5 | 2.261 | 0.08457 | 0.002 | 26.742
20 | 2.25 | 0.08944 | 0.001 | 25.157

## 134. Re 16M Mach 0.25 (2)
BIGFOIL.COM POLAR EXPORT
Horten 16.00% thick 10.00% camber
Horten 16.00% thick 10.00% camber |  |  |  | Cl Max: | 1.662 | at alpha= | 11 | deg
XFOIL ncrit=9 |  |  |  | L/D Max: | 198.988 | at alpha= | 9.5 | deg
Re: | 16000000 |  |  | Cd Min: | 0.10372 | at alpha= | -13 | deg
Mach: | 0.25 |  |  | Cl=0 at alpha= | -4.7565 | deg
|  |  |  | @ Cl=0.1, Cd= | 0.0069414
|  |  |  | @ Cl=0.4, Cd= | 0.0064498
|  |  |  | @ Cl=0.6, Cd= | 0.0063825
alpha (deg) | Cl | Cd | Cm | Cl/Cd
-13 | -0.1104 | 0.10372 | -0.04 | -1.0644
-12.5 | -0.092 | 0.09923 | -0.0419 | -0.92714
-12 | -0.0917 | 0.09228 | -0.0449 | -0.99371
-11.5 | -0.217 | 0.07295 | -0.0555 | -2.9746
-11 | -0.2519 | 0.06798 | -0.0526 | -3.7055
-10.5 | -0.3131 | 0.06094 | -0.0458 | -5.1378
-10 | -0.3121 | 0.05596 | -0.0427 | -5.5772
-9.5 | -0.3271 | 0.04837 | -0.0383 | -6.7625
-9 | -0.3082 | 0.04372 | -0.0349 | -7.0494
-8.5 | -0.3033 | 0.03688 | -0.0297 | -8.224
-8 | -0.413 | 0.01017 | -0.0139 | -40.6096
-7.5 | -0.3486 | 0.00927 | -0.0132 | -37.6052
-7 | -0.284 | 0.00873 | -0.0124 | -32.5315
-6.5 | -0.2195 | 0.0083 | -0.0117 | -26.4458
-6 | -0.1559 | 0.00799 | -0.0109 | -19.5119
-5.5 | -0.093 | 0.00771 | -0.0101 | -12.0623
-5 | -0.03 | 0.00737 | -0.0095 | -4.0706
-4.5 | 0.0316 | 0.0071 | -0.0086 | 4.4507
-4 | 0.0915 | 0.00696 | -0.0076 | 13.1466
-3.5 | 0.151 | 0.00683 | -0.0066 | 22.1083
-3 | 0.2104 | 0.00671 | -0.0056 | 31.3562
-2.5 | 0.2682 | 0.00657 | -0.0044 | 40.8219
-2 | 0.3253 | 0.00652 | -0.0032 | 49.8926
-1.5 | 0.3832 | 0.00647 | -0.0022 | 59.2272
-1 | 0.4415 | 0.0064 | -0.0014 | 68.9844
-0.5 | 0.4987 | 0.00636 | -0.0004 | 78.4119
0 | 0.5562 | 0.00639 | 0.0004 | 87.0423
0.5 | 0.6143 | 0.00638 | 0.0011 | 96.2853
1 | 0.6729 | 0.00637 | 0.0015 | 105.6358
1.5 | 0.7311 | 0.00642 | 0.002 | 113.8785
2 | 0.7888 | 0.0065 | 0.0025 | 121.3538
2.5 | 0.8475 | 0.00654 | 0.0027 | 129.5872
3 | 0.9066 | 0.00658 | 0.0028 | 137.7812
3.5 | 0.9644 | 0.00669 | 0.0031 | 144.1555
4 | 1.0218 | 0.00682 | 0.0034 | 149.824
4.5 | 1.0805 | 0.0069 | 0.0034 | 156.5942
5 | 1.139 | 0.00699 | 0.0034 | 162.9471
5.5 | 1.1956 | 0.00717 | 0.0037 | 166.7503
6 | 1.2517 | 0.00736 | 0.004 | 170.0679
6.5 | 1.3094 | 0.00748 | 0.004 | 175.0535
7 | 1.3662 | 0.00763 | 0.0042 | 179.0564
7.5 | 1.4202 | 0.00788 | 0.0047 | 180.2284
8 | 1.4733 | 0.00813 | 0.0054 | 181.2177
8.5 | 1.5281 | 0.0083 | 0.0058 | 184.1084
9 | 1.5806 | 0.00852 | 0.0065 | 185.5164
9.5 | 1.5919 | 0.008 | 0.0152 | 198.9875
10 | 1.6208 | 0.00822 | 0.0203 | 197.1776
10.5 | 1.6424 | 0.00845 | 0.0269 | 194.3669
11 | 1.662 | 0.00886 | 0.0333 | 187.5847

## 135. Re 16M Mach 0.50 (1)
BIGFOIL.COM POLAR EXPORT
Horten 16.00% thick 10.00% camber
Horten 16.00% thick 10.00% camber |  |  |  | Cl Max: | 1.824 | at alpha= | 13.5 | deg
JavaFoil+Calcfoil stall+Eppler ext transition |  |  |  | L/D Max: | 72.821 | at alpha= | 0.5 | deg
Re: | 16000000 |  |  | Cd Min: | 0.00758 | at alpha= | 0 | deg
Mach: | 0.5 |  |  | Cl=0 at alpha= | -3.9149 | deg
|  |  |  | @ Cl=0.1, Cd= | 0.031103
|  |  |  | @ Cl=0.4, Cd= | 0.025724
|  |  |  | @ Cl=0.6, Cd= | 0.008273
alpha (deg) | Cl | Cd | Cm | Cl/Cd
-20 | -0.903 | 0.15014 | -0.005 | -6.015
-19.5 | -0.873 | 0.16518 | -0.004 | -5.286
-19 | -0.846 | 0.15615 | -0.004 | -5.419
-18.5 | -0.819 | 0.14561 | -0.003 | -5.628
-18 | -0.792 | 0.13585 | -0.003 | -5.834
-17.5 | -0.766 | 0.12393 | -0.002 | -6.177
-17 | -0.738 | 0.11677 | -0.002 | -6.323
-16.5 | -0.709 | 0.12675 | -0.001 | -5.59
-16 | -0.681 | 0.11666 | -0.001 | -5.84
-15.5 | -0.654 | 0.1085 | 0 | -6.028
-15 | -0.627 | 0.09852 | 0 | -6.364
-14.5 | -0.6 | 0.0922 | 0.001 | -6.503
-14 | -0.57 | 0.09674 | 0.001 | -5.891
-13.5 | -0.542 | 0.09061 | 0.001 | -5.985
-13 | -0.515 | 0.08341 | 0.002 | -6.172
-12.5 | -0.488 | 0.07509 | 0.002 | -6.495
-12 | -0.458 | 0.07541 | 0.003 | -6.079
-11.5 | -0.43 | 0.07155 | 0.003 | -6.013
-11 | -0.403 | 0.06634 | 0.003 | -6.069
-10.5 | -0.375 | 0.06064 | 0.004 | -6.187
-10 | -0.346 | 0.06228 | 0.004 | -5.552
-9.5 | -0.318 | 0.059 | 0.004 | -5.382
-9 | -0.29 | 0.05508 | 0.005 | -5.257
-8.5 | -0.262 | 0.05052 | 0.005 | -5.183
-8 | -0.233 | 0.0521 | 0.005 | -4.466
-7.5 | -0.204 | 0.04905 | 0.005 | -4.167
-7 | -0.176 | 0.04519 | 0.006 | -3.901
-6.5 | -0.148 | 0.04578 | 0.006 | -3.223
-6 | -0.119 | 0.0426 | 0.006 | -2.798
-5.5 | -0.091 | 0.04237 | 0.006 | -2.14
-5 | -0.062 | 0.03967 | 0.006 | -1.57
-4.5 | -0.034 | 0.03914 | 0.006 | -0.863
-4 | -0.008 | 0.03663 | 0.007 | -0.218
-3.5 | 0.039 | 0.03355 | 0.007 | 1.168
-3 | 0.093 | 0.03132 | 0.007 | 2.97
-2.5 | 0.15 | 0.02955 | 0.008 | 5.088
-2 | 0.21 | 0.02879 | 0.008 | 7.288
-1.5 | 0.271 | 0.02785 | 0.008 | 9.722
-1 | 0.333 | 0.02707 | 0.009 | 12.293
-0.5 | 0.396 | 0.02627 | 0.009 | 15.07
0 | 0.533 | 0.00758 | 0.009 | 70.386
0.5 | 0.599 | 0.00822 | 0.01 | 72.821
1 | 0.662 | 0.01156 | 0.014 | 57.298
1.5 | 0.726 | 0.012 | 0.014 | 60.463
2 | 0.788 | 0.01256 | 0.014 | 62.742
2.5 | 0.85 | 0.01317 | 0.014 | 64.492
3 | 0.911 | 0.01379 | 0.014 | 66.055
3.5 | 0.971 | 0.01441 | 0.014 | 67.393
4 | 1.031 | 0.01529 | 0.014 | 67.427
4.5 | 1.089 | 0.0165 | 0.013 | 66.028
5 | 1.147 | 0.01736 | 0.013 | 66.106
5.5 | 1.204 | 0.01831 | 0.013 | 65.779
6 | 1.26 | 0.01951 | 0.013 | 64.566
6.5 | 1.314 | 0.02079 | 0.013 | 63.218
7 | 1.367 | 0.02208 | 0.013 | 61.936
7.5 | 1.419 | 0.02353 | 0.012 | 60.306
8 | 1.469 | 0.02551 | 0.012 | 57.596
8.5 | 1.517 | 0.02726 | 0.012 | 55.664
9 | 1.564 | 0.02911 | 0.012 | 53.71
9.5 | 1.608 | 0.03039 | 0.011 | 52.916
10 | 1.649 | 0.03305 | 0.011 | 49.905
10.5 | 1.688 | 0.03551 | 0.011 | 47.525
11 | 1.723 | 0.03815 | 0.01 | 45.169
11.5 | 1.755 | 0.04145 | 0.01 | 42.333
12 | 1.782 | 0.04496 | 0.01 | 39.631
12.5 | 1.803 | 0.04865 | 0.009 | 37.067
13 | 1.818 | 0.05285 | 0.009 | 34.399
13.5 | 1.824 | 0.05803 | 0.008 | 31.443
14 | 1.819 | 0.06358 | 0.008 | 28.607
14.5 | 1.796 | 0.06978 | 0.007 | 25.741
15 | 1.747 | 0.07739 | 0.007 | 22.568
15.5 | 1.634 | 0.08794 | 0.006 | 18.579
16 | 1.214 | 0.12653 | 0.006 | 9.596
16.5 | 1.227 | 0.17396 | 0.005 | 7.055
17 | 1.25 | 0.21947 | 0.005 | 5.695
17.5 | 1.276 | 0.2868 | 0.004 | 4.451
18 | 1.305 | 0.30566 | 0.004 | 4.269
18.5 | 1.336 | 0.31416 | 0.003 | 4.252

## 136. Re 16M Mach 0.50 (2)
BIGFOIL.COM POLAR EXPORT
Horten 16.00% thick 10.00% camber
Horten 16.00% thick 10.00% camber |  |  |  | Cl Max: | 1.5522 | at alpha= | 18 | deg
XFOIL ncrit=9 |  |  |  | L/D Max: | 159.91 | at alpha= | 5.5 | deg
Re: | 16000000 |  |  | Cd Min: | 0.21223 | at alpha= | -20 | deg
Mach: | 0.5 |  |  | Cl=0 at alpha= | -13.4559 | deg
|  |  |  | @ Cl=0.1, Cd= | 0.099727
|  |  |  | @ Cl=0.4, Cd= | 0.0074576
|  |  |  | @ Cl=0.6, Cd= | 0.0070539
alpha (deg) | Cl | Cd | Cm | Cl/Cd
-20 | -0.3035 | 0.21223 | 0.0118 | -1.4301
-19.5 | -0.2854 | 0.20388 | 0.0078 | -1.3998
-19 | -0.2606 | 0.19789 | 0.0043 | -1.3169
-18.5 | -0.2345 | 0.19231 | 0.0008 | -1.2194
-18 | -0.2089 | 0.18655 | -0.0026 | -1.1198
-17.5 | -0.1839 | 0.18053 | -0.006 | -1.0187
-17 | -0.1599 | 0.17424 | -0.0094 | -0.9177
-16.5 | -0.1352 | 0.1682 | -0.0128 | -0.8038
-16 | -0.114 | 0.16123 | -0.0163 | -0.70706
-15.5 | -0.098 | 0.15299 | -0.0201 | -0.64056
-15 | -0.0736 | 0.14711 | -0.0233 | -0.50031
-14.5 | -0.0515 | 0.14087 | -0.0266 | -0.36559
-14 | -0.0221 | 0.13629 | -0.0292 | -0.16215
-13.5 | -0.0021 | 0.12966 | -0.0325 | -0.016196
-13 | 0.0217 | 0.12396 | -0.0354 | 0.17506
-12.5 | 0.0429 | 0.11799 | -0.0383 | 0.36359
-12 | 0.0535 | 0.11028 | -0.0417 | 0.48513
-11.5 | 0.0738 | 0.10464 | -0.0443 | 0.70528
-11 | 0.0992 | 0.09998 | -0.0465 | 0.9922
-10.5 | 0.117 | 0.09436 | -0.0489 | 1.2399
-10 | 0.1344 | 0.08906 | -0.051 | 1.5091
-9.5 | 0.1442 | 0.08313 | -0.0532 | 1.7346
-9 | 0.1503 | 0.07726 | -0.0553 | 1.9454
-8.5 | 0.1515 | 0.07156 | -0.0574 | 2.1171
-8 | 0.1471 | 0.06677 | -0.0589 | 2.2031
-7.5 | 0.1293 | 0.06264 | -0.0549 | 2.0642
-7 | 0.1309 | 0.05942 | -0.051 | 2.203
-6.5 | 0.129 | 0.05413 | -0.0482 | 2.3832
-6 | 0.1387 | 0.04911 | -0.0451 | 2.8243
-5.5 | 0.1579 | 0.04429 | -0.0417 | 3.5651
-5 | 0.1766 | 0.03878 | -0.0374 | 4.5539
-4.5 | 0.1931 | 0.0325 | -0.0317 | 5.9415
-4 | 0.2151 | 0.0267 | -0.0254 | 8.0562
-3.5 | 0.2371 | 0.02053 | -0.0185 | 11.549
-3 | 0.2544 | 0.00869 | -0.0151 | 29.275
-2.5 | 0.3408 | 0.00772 | -0.0154 | 44.1451
-2 | 0.4175 | 0.00738 | -0.014 | 56.5718
-1.5 | 0.4877 | 0.00719 | -0.0117 | 67.8303
-1 | 0.5552 | 0.0071 | -0.0092 | 78.1972
-0.5 | 0.6233 | 0.00703 | -0.0069 | 88.6629
0 | 0.6898 | 0.00701 | -0.0046 | 98.4023
0.5 | 0.755 | 0.00708 | -0.0023 | 106.6384
1 | 0.8228 | 0.00713 | -0.0005 | 115.3997
1.5 | 0.8905 | 0.00717 | 0.0012 | 124.198
2 | 0.9582 | 0.00731 | 0.0027 | 131.0807
2.5 | 1.0243 | 0.00749 | 0.0044 | 136.7557
3 | 1.0931 | 0.00761 | 0.0056 | 143.6399
3.5 | 1.1615 | 0.00777 | 0.0069 | 149.4852
4 | 1.2267 | 0.00804 | 0.0086 | 152.5746
4.5 | 1.2908 | 0.00834 | 0.0105 | 154.7722
5 | 1.3574 | 0.00856 | 0.012 | 158.5748
5.5 | 1.42 | 0.00888 | 0.0142 | 159.9099
6 | 1.4736 | 0.00938 | 0.0176 | 157.1002
6.5 | 1.5219 | 0.00991 | 0.0219 | 153.5721
7 | 1.544 | 0.01049 | 0.0303 | 147.1878
7.5 | 1.5232 | 0.01384 | 0.0386 | 110.0578
8 | 1.4836 | 0.01847 | 0.0469 | 80.3249
8.5 | 1.4389 | 0.02334 | 0.0547 | 61.6495
9 | 1.4257 | 0.02728 | 0.0593 | 52.2617
9.5 | 1.4161 | 0.0314 | 0.0627 | 45.0987
10 | 1.3963 | 0.03645 | 0.0655 | 38.3073
10.5 | 1.3893 | 0.04113 | 0.0672 | 33.7783
11 | 1.3936 | 0.04536 | 0.0682 | 30.7231
11.5 | 1.3868 | 0.05043 | 0.0689 | 27.4995
12 | 1.3705 | 0.05628 | 0.0694 | 24.3515
12.5 | 1.3943 | 0.05965 | 0.0694 | 23.3747
13 | 1.3802 | 0.06563 | 0.0693 | 21.03
13.5 | 1.5104 | 0.07658 | 0.0349 | 19.7232
14 | 1.491 | 0.08161 | 0.0386 | 18.2698
14.5 | 1.5013 | 0.08858 | 0.0337 | 16.9485
15 | 1.5078 | 0.09491 | 0.0309 | 15.8866
15.5 | 1.5037 | 0.10258 | 0.027 | 14.6588
16 | 1.5142 | 0.10885 | 0.0239 | 13.9109
16.5 | 1.5195 | 0.11508 | 0.0215 | 13.2039
17.5 | 1.536 | 0.12945 | 0.0126 | 11.8656
18 | 1.5522 | 0.1339 | 0.0117 | 11.5922
18.5 | 1.5355 | 0.14171 | 0.0093 | 10.8355
19 | 1.5485 | 0.14658 | 0.008 | 10.5642
19.5 | 1.5446 | 0.15344 | 0.0054 | 10.0665
20 | 1.537 | 0.16094 | 0.0021 | 9.5501

## 137. Re 18M Mach 0.00 (1)
BIGFOIL.COM POLAR EXPORT
Horten 16.00% thick 10.00% camber
Horten 16.00% thick 10.00% camber |  |  |  | Cl Max: | 2.303 | at alpha= | 20 | deg
JavaFoil+Calcfoil stall+Eppler ext transition |  |  |  | L/D Max: | 96.641 | at alpha= | 3.5 | deg
Re: | 18000000 |  |  | Cd Min: | 0.00798 | at alpha= | 0.5 | deg
Mach: | 0 |  |  | Cl=0 at alpha= | -3.9082 | deg
|  |  |  | @ Cl=0.1, Cd= | 0.027111
|  |  |  | @ Cl=0.4, Cd= | 0.0083708
|  |  |  | @ Cl=0.6, Cd= | 0.0082095
alpha (deg) | Cl | Cd | Cm | Cl/Cd
-20 | -0.55 | 0.16201 | -0.004 | -3.395
-19.5 | -0.558 | 0.15471 | -0.003 | -3.605
-19 | -0.565 | 0.14827 | -0.003 | -3.809
-18.5 | -0.571 | 0.14208 | -0.003 | -4.021
-18 | -0.577 | 0.13587 | -0.002 | -4.247
-17.5 | -0.582 | 0.12911 | -0.002 | -4.508
-17 | -0.586 | 0.12329 | -0.001 | -4.753
-16.5 | -0.589 | 0.11754 | -0.001 | -5.01
-16 | -0.59 | 0.11156 | -0.001 | -5.292
-15.5 | -0.591 | 0.10632 | 0 | -5.555
-15 | -0.589 | 0.1012 | 0 | -5.824
-14.5 | -0.586 | 0.09615 | 0.001 | -6.099
-14 | -0.582 | 0.09126 | 0.001 | -6.374
-13.5 | -0.575 | 0.08668 | 0.001 | -6.634
-13 | -0.566 | 0.08211 | 0.002 | -6.892
-12.5 | -0.554 | 0.07772 | 0.002 | -7.13
-12 | -0.54 | 0.07352 | 0.002 | -7.346
-11.5 | -0.524 | 0.06941 | 0.003 | -7.547
-11 | -0.505 | 0.06556 | 0.003 | -7.708
-10.5 | -0.484 | 0.06193 | 0.003 | -7.822
-10 | -0.461 | 0.05837 | 0.004 | -7.9
-9.5 | -0.435 | 0.05502 | 0.004 | -7.915
-9 | -0.407 | 0.05208 | 0.004 | -7.819
-8.5 | -0.377 | 0.04919 | 0.004 | -7.658
-8 | -0.344 | 0.0464 | 0.005 | -7.412
-7.5 | -0.309 | 0.04382 | 0.005 | -7.047
-7 | -0.271 | 0.0416 | 0.005 | -6.525
-6.5 | -0.232 | 0.03937 | 0.006 | -5.897
-6 | -0.191 | 0.0373 | 0.006 | -5.117
-5.5 | -0.148 | 0.03502 | 0.006 | -4.219
-5 | -0.103 | 0.03313 | 0.006 | -3.111
-4.5 | -0.057 | 0.03148 | 0.007 | -1.804
-4 | -0.009 | 0.02991 | 0.007 | -0.304
-3.5 | 0.04 | 0.02861 | 0.007 | 1.393
-3 | 0.09 | 0.02736 | 0.007 | 3.285
-2.5 | 0.141 | 0.02609 | 0.008 | 5.406
-2 | 0.193 | 0.02473 | 0.008 | 7.821
-1.5 | 0.296 | 0.00827 | 0.012 | 35.807
-1 | 0.36 | 0.00832 | 0.012 | 43.235
-0.5 | 0.423 | 0.0084 | 0.012 | 50.43
0 | 0.487 | 0.00814 | 0.012 | 59.824
0.5 | 0.55 | 0.00798 | 0.013 | 68.881
1 | 0.611 | 0.00826 | 0.013 | 73.954
1.5 | 0.672 | 0.00814 | 0.013 | 82.516
2 | 0.732 | 0.0087 | 0.013 | 84.093
2.5 | 0.791 | 0.00881 | 0.013 | 89.715
3 | 0.848 | 0.00897 | 0.013 | 94.555
3.5 | 0.9 | 0.00931 | 0.013 | 96.641
4 | 0.948 | 0.00987 | 0.012 | 96.05
4.5 | 0.999 | 0.01044 | 0.012 | 95.721
5 | 1.051 | 0.01101 | 0.012 | 95.447
5.5 | 1.103 | 0.01167 | 0.012 | 94.483
6 | 1.155 | 0.01265 | 0.012 | 91.3
6.5 | 1.207 | 0.01328 | 0.012 | 90.918
7 | 1.259 | 0.01396 | 0.011 | 90.206
7.5 | 1.31 | 0.01477 | 0.011 | 88.716
8 | 1.361 | 0.01558 | 0.011 | 87.377
8.5 | 1.412 | 0.0168 | 0.011 | 84.058
9 | 1.462 | 0.01669 | 0.011 | 87.581
9.5 | 1.512 | 0.01778 | 0.01 | 85.015
10 | 1.561 | 0.0188 | 0.01 | 83.032
10.5 | 1.61 | 0.0199 | 0.01 | 80.894
11 | 1.658 | 0.0212 | 0.009 | 78.223
11.5 | 1.706 | 0.0225 | 0.009 | 75.821
12 | 1.753 | 0.02387 | 0.009 | 73.428
12.5 | 1.799 | 0.02546 | 0.008 | 70.651
13 | 1.845 | 0.0271 | 0.008 | 68.067
13.5 | 1.89 | 0.02881 | 0.008 | 65.616
14 | 1.934 | 0.03071 | 0.007 | 62.984
14.5 | 1.978 | 0.03262 | 0.007 | 60.643
15 | 2.021 | 0.03476 | 0.006 | 58.136
15.5 | 2.063 | 0.03701 | 0.006 | 55.751
16 | 2.104 | 0.03939 | 0.006 | 53.422
16.5 | 2.144 | 0.04197 | 0.005 | 51.093
17 | 2.184 | 0.04477 | 0.005 | 48.783
17.5 | 2.222 | 0.0477 | 0.004 | 46.584
18 | 2.259 | 0.05116 | 0.004 | 44.161
18.5 | 2.279 | 0.0553 | 0.003 | 41.217
19 | 2.284 | 0.06758 | 0.002 | 33.801
19.5 | 2.295 | 0.07159 | 0.002 | 32.062
20 | 2.303 | 0.07547 | 0.001 | 30.515

## 138. Re 18M Mach 0.00 (2)
BIGFOIL.COM POLAR EXPORT
Horten 16.00% thick 10.00% camber
Horten 16.00% thick 10.00% camber |  |  |  | Cl Max: | 2.0679 | at alpha= | 16 | deg
XFOIL ncrit=9 |  |  |  | L/D Max: | 217.008 | at alpha= | 11 | deg
Re: | 18000000 |  |  | Cd Min: | 0.14095 | at alpha= | -17 | deg
Mach: | 0 |  |  | Cl=0 at alpha= | -4.7252 | deg
|  |  |  | @ Cl=0.1, Cd= | 0.0065564
|  |  |  | @ Cl=0.4, Cd= | 0.0061667
|  |  |  | @ Cl=0.6, Cd= | 0.0061327
alpha (deg) | Cl | Cd | Cm | Cl/Cd
-17 | -0.2636 | 0.14095 | -0.0206 | -1.8702
-16.5 | -0.2495 | 0.13506 | -0.0237 | -1.8473
-16 | -0.2321 | 0.12988 | -0.0264 | -1.787
-14.5 | -0.3398 | 0.08982 | -0.0474 | -3.7831
-13.5 | -0.4564 | 0.07036 | -0.0554 | -6.4866
-13 | -0.5536 | 0.06197 | -0.0455 | -8.9334
-12 | -0.8336 | 0.01246 | -0.0135 | -66.9021
-11.5 | -0.7781 | 0.01154 | -0.0126 | -67.4263
-11 | -0.722 | 0.01067 | -0.0119 | -67.6664
-10.5 | -0.665 | 0.01004 | -0.0112 | -66.2351
-10 | -0.6071 | 0.00944 | -0.0107 | -64.3114
-9.5 | -0.5491 | 0.00895 | -0.0102 | -61.352
-9 | -0.4912 | 0.0086 | -0.0096 | -57.1163
-8.5 | -0.4331 | 0.0083 | -0.009 | -52.1807
-8 | -0.3751 | 0.00805 | -0.0085 | -46.5963
-7.5 | -0.3175 | 0.00784 | -0.0079 | -40.4974
-7 | -0.2598 | 0.00764 | -0.0073 | -34.0052
-6.5 | -0.2019 | 0.00742 | -0.0068 | -27.2102
-6 | -0.1444 | 0.0072 | -0.0063 | -20.0556
-5.5 | -0.0876 | 0.00701 | -0.0057 | -12.4964
-5 | -0.031 | 0.00681 | -0.005 | -4.5521
-4.5 | 0.0254 | 0.00666 | -0.0044 | 3.8138
-4 | 0.0812 | 0.00658 | -0.0036 | 12.3404
-3.5 | 0.1369 | 0.00651 | -0.0029 | 21.0292
-3 | 0.1923 | 0.00638 | -0.0021 | 30.1411
-2.5 | 0.2472 | 0.00628 | -0.0013 | 39.3631
-2 | 0.3022 | 0.00624 | -0.0005 | 48.4295
-1.5 | 0.3577 | 0.00622 | 0.0001 | 57.508
-1 | 0.4133 | 0.00615 | 0.0006 | 67.2033
-0.5 | 0.4686 | 0.00611 | 0.0012 | 76.6939
0 | 0.524 | 0.00614 | 0.0016 | 85.342
0.5 | 0.5794 | 0.00614 | 0.0021 | 94.3648
1 | 0.6358 | 0.00612 | 0.0022 | 103.8889
1.5 | 0.6919 | 0.00614 | 0.0024 | 112.6873
2 | 0.7471 | 0.00622 | 0.0026 | 120.1125
2.5 | 0.8031 | 0.00626 | 0.0027 | 128.2907
3 | 0.8597 | 0.00628 | 0.0026 | 136.8949
3.5 | 0.9155 | 0.00635 | 0.0026 | 144.1732
4 | 0.9702 | 0.00648 | 0.0027 | 149.7222
4.5 | 1.026 | 0.00655 | 0.0025 | 156.6412
5 | 1.0821 | 0.00661 | 0.0023 | 163.7065
5.5 | 1.1368 | 0.00673 | 0.0022 | 168.9153
6 | 1.1905 | 0.0069 | 0.0022 | 172.5362
6.5 | 1.2454 | 0.00701 | 0.0019 | 177.6605
7 | 1.3003 | 0.0071 | 0.0016 | 183.1408
7.5 | 1.3532 | 0.00727 | 0.0016 | 186.1348
8 | 1.4046 | 0.0075 | 0.0017 | 187.28
8.5 | 1.4573 | 0.00764 | 0.0016 | 190.7461
9 | 1.5097 | 0.00778 | 0.0015 | 194.0488
9.5 | 1.5287 | 0.00713 | 0.0081 | 214.4039
10 | 1.5672 | 0.00728 | 0.0106 | 215.2747
10.5 | 1.6104 | 0.00745 | 0.0121 | 216.1611
11 | 1.6536 | 0.00762 | 0.0135 | 217.0079
11.5 | 1.6889 | 0.00792 | 0.0163 | 213.2449
12 | 1.7142 | 0.00832 | 0.0208 | 206.0337
12.5 | 1.8089 | 0.00876 | 0.0106 | 206.4954
13 | 1.8765 | 0.00921 | 0.006 | 203.7459
13.5 | 1.9267 | 0.00997 | 0.0041 | 193.2497
14 | 1.975 | 0.01083 | 0.0022 | 182.3638
14.5 | 2.0011 | 0.01234 | 0.0029 | 162.1637
15 | 2.0348 | 0.01493 | -0.0002 | 136.2894
15.5 | 2.0539 | 0.01841 | -0.0022 | 111.5644
16 | 2.0679 | 0.02195 | -0.0034 | 94.2096
16.5 | 2.0477 | 0.0279 | -0.0032 | 73.3943
17 | 2.0203 | 0.03471 | -0.0031 | 58.2051
17.5 | 1.9905 | 0.04201 | -0.0034 | 47.3816
18 | 1.9742 | 0.04748 | -0.0025 | 41.5796
18.5 | 1.9152 | 0.05703 | -0.0012 | 33.5823
19 | 1.8653 | 0.06586 | -0.0002 | 28.3222
19.5 | 1.8241 | 0.07434 | 0 | 24.5373
20 | 1.7717 | 0.08481 | -0.001 | 20.8902

## 139. Re 18M Mach 0.10 (1)
BIGFOIL.COM POLAR EXPORT
Horten 16.00% thick 10.00% camber
Horten 16.00% thick 10.00% camber |  |  |  | Cl Max: | 2.299 | at alpha= | 20 | deg
JavaFoil+Calcfoil stall+Eppler ext transition |  |  |  | L/D Max: | 95.038 | at alpha= | 3.5 | deg
Re: | 18000000 |  |  | Cd Min: | 0.00801 | at alpha= | 0.5 | deg
Mach: | 0.1 |  |  | Cl=0 at alpha= | -3.9082 | deg
|  |  |  | @ Cl=0.1, Cd= | 0.027285
|  |  |  | @ Cl=0.4, Cd= | 0.0081994
|  |  |  | @ Cl=0.6, Cd= | 0.0082345
alpha (deg) | Cl | Cd | Cm | Cl/Cd
-20 | -0.498 | 0.16609 | -0.004 | -2.997
-19.5 | -0.508 | 0.15928 | -0.003 | -3.188
-19 | -0.517 | 0.1516 | -0.003 | -3.412
-18.5 | -0.526 | 0.14563 | -0.002 | -3.614
-18 | -0.535 | 0.13806 | -0.002 | -3.873
-17.5 | -0.542 | 0.13142 | -0.002 | -4.125
-17 | -0.549 | 0.12565 | -0.001 | -4.367
-16.5 | -0.554 | 0.1199 | -0.001 | -4.622
-16 | -0.559 | 0.11398 | -0.001 | -4.9
-15.5 | -0.561 | 0.10818 | 0 | -5.19
-15 | -0.563 | 0.10279 | 0 | -5.474
-14.5 | -0.562 | 0.09754 | 0.001 | -5.766
-14 | -0.56 | 0.09238 | 0.001 | -6.064
-13.5 | -0.556 | 0.08766 | 0.001 | -6.343
-13 | -0.549 | 0.08315 | 0.002 | -6.604
-12.5 | -0.539 | 0.07871 | 0.002 | -6.854
-12 | -0.528 | 0.07434 | 0.002 | -7.097
-11.5 | -0.513 | 0.07008 | 0.003 | -7.324
-11 | -0.496 | 0.0662 | 0.003 | -7.499
-10.5 | -0.477 | 0.06245 | 0.003 | -7.64
-10 | -0.455 | 0.05888 | 0.004 | -7.732
-9.5 | -0.431 | 0.05554 | 0.004 | -7.756
-9 | -0.404 | 0.05245 | 0.004 | -7.698
-8.5 | -0.374 | 0.0495 | 0.004 | -7.558
-8 | -0.342 | 0.04665 | 0.005 | -7.334
-7.5 | -0.308 | 0.0441 | 0.005 | -6.976
-7 | -0.271 | 0.04183 | 0.005 | -6.474
-6.5 | -0.232 | 0.0396 | 0.006 | -5.854
-6 | -0.191 | 0.03752 | 0.006 | -5.085
-5.5 | -0.148 | 0.03512 | 0.006 | -4.211
-5 | -0.103 | 0.03336 | 0.006 | -3.093
-4.5 | -0.057 | 0.0317 | 0.007 | -1.794
-4 | -0.009 | 0.03003 | 0.007 | -0.304
-3.5 | 0.04 | 0.02872 | 0.007 | 1.391
-3 | 0.09 | 0.02753 | 0.007 | 3.275
-2.5 | 0.141 | 0.02628 | 0.008 | 5.384
-2 | 0.194 | 0.02467 | 0.008 | 7.861
-1.5 | 0.297 | 0.00832 | 0.012 | 35.755
-1 | 0.361 | 0.00837 | 0.012 | 43.163
-0.5 | 0.425 | 0.00809 | 0.012 | 52.559
0 | 0.489 | 0.00819 | 0.013 | 59.765
0.5 | 0.552 | 0.00801 | 0.013 | 68.94
1 | 0.614 | 0.0083 | 0.013 | 73.978
1.5 | 0.675 | 0.00865 | 0.013 | 77.972
2 | 0.735 | 0.00878 | 0.013 | 83.704
2.5 | 0.794 | 0.0089 | 0.013 | 89.17
3 | 0.85 | 0.00908 | 0.013 | 93.632
3.5 | 0.9 | 0.00947 | 0.013 | 95.038
4 | 0.95 | 0.01009 | 0.012 | 94.127
4.5 | 1.001 | 0.01066 | 0.012 | 93.923
5 | 1.054 | 0.0112 | 0.012 | 94.101
5.5 | 1.106 | 0.01189 | 0.012 | 93.057
6 | 1.158 | 0.01287 | 0.012 | 89.98
6.5 | 1.211 | 0.01351 | 0.012 | 89.604
7 | 1.263 | 0.0142 | 0.011 | 88.908
7.5 | 1.314 | 0.015 | 0.011 | 87.619
8 | 1.366 | 0.01585 | 0.011 | 86.139
8.5 | 1.417 | 0.01671 | 0.011 | 84.796
9 | 1.467 | 0.01698 | 0.011 | 86.384
9.5 | 1.517 | 0.0181 | 0.01 | 83.798
10 | 1.566 | 0.01913 | 0.01 | 81.852
10.5 | 1.615 | 0.02025 | 0.01 | 79.73
11 | 1.663 | 0.02158 | 0.009 | 77.078
11.5 | 1.711 | 0.02289 | 0.009 | 74.722
12 | 1.758 | 0.02428 | 0.009 | 72.405
12.5 | 1.804 | 0.02592 | 0.008 | 69.594
13 | 1.85 | 0.0276 | 0.008 | 67.019
13.5 | 1.895 | 0.02933 | 0.008 | 64.614
14 | 1.939 | 0.03129 | 0.007 | 61.976
14.5 | 1.983 | 0.03322 | 0.007 | 59.689
15 | 2.025 | 0.03542 | 0.006 | 57.183
15.5 | 2.067 | 0.0377 | 0.006 | 54.83
16 | 2.108 | 0.04015 | 0.006 | 52.511
16.5 | 2.148 | 0.04276 | 0.005 | 50.236
17 | 2.187 | 0.04564 | 0.005 | 47.927
17.5 | 2.225 | 0.04865 | 0.004 | 45.743
18 | 2.262 | 0.05219 | 0.004 | 43.34
18.5 | 2.281 | 0.05646 | 0.003 | 40.391
19 | 2.284 | 0.06911 | 0.002 | 33.051
19.5 | 2.293 | 0.07322 | 0.002 | 31.317
20 | 2.299 | 0.07721 | 0.001 | 29.769

## 140. Re 18M Mach 0.10 (2)
BIGFOIL.COM POLAR EXPORT
Horten 16.00% thick 10.00% camber
Horten 16.00% thick 10.00% camber |  |  |  | Cl Max: | 1.688 | at alpha= | 11.5 | deg
XFOIL ncrit=9 |  |  |  | L/D Max: | 214.832 | at alpha= | 11 | deg
Re: | 18000000 |  |  | Cd Min: | 0.13067 | at alpha= | -16 | deg
Mach: | 0.1 |  |  | Cl=0 at alpha= | -4.7298 | deg
|  |  |  | @ Cl=0.1, Cd= | 0.0065851
|  |  |  | @ Cl=0.4, Cd= | 0.0061917
|  |  |  | @ Cl=0.6, Cd= | 0.0061546
alpha (deg) | Cl | Cd | Cm | Cl/Cd
-16 | -0.2291 | 0.13067 | -0.0262 | -1.7533
-15.5 | -0.2125 | 0.12535 | -0.029 | -1.6953
-15 | -0.2156 | 0.11643 | -0.0333 | -1.8518
-14 | -0.3235 | 0.08614 | -0.0494 | -3.7555
-13.5 | -0.3312 | 0.07986 | -0.0525 | -4.1473
-13 | -0.4545 | 0.06819 | -0.0526 | -6.6652
-12.5 | -0.483 | 0.06388 | -0.0464 | -7.5611
-12 | -0.4911 | 0.05868 | -0.0429 | -8.3691
-11.5 | -0.5463 | 0.04706 | -0.0359 | -11.6086
-11 | -0.7324 | 0.01176 | -0.0132 | -62.2789
-10.5 | -0.6751 | 0.01072 | -0.0124 | -62.9757
-10 | -0.6165 | 0.00992 | -0.0118 | -62.1472
-9.5 | -0.5577 | 0.0093 | -0.0112 | -59.9677
-9 | -0.4985 | 0.00883 | -0.0106 | -56.4553
-8.5 | -0.4393 | 0.00847 | -0.01 | -51.8654
-8 | -0.3803 | 0.00818 | -0.0094 | -46.4914
-7.5 | -0.3217 | 0.00795 | -0.0087 | -40.4654
-7 | -0.263 | 0.00772 | -0.0081 | -34.0674
-6 | -0.146 | 0.00729 | -0.007 | -20.0274
-5.5 | -0.0883 | 0.00708 | -0.0063 | -12.4718
-5 | -0.0308 | 0.00686 | -0.0057 | -4.4898
-4.5 | 0.0262 | 0.0067 | -0.005 | 3.9104
-4 | 0.0825 | 0.00661 | -0.0041 | 12.4811
-3.5 | 0.1387 | 0.00653 | -0.0034 | 21.2404
-3 | 0.1948 | 0.00641 | -0.0026 | 30.39
-2.5 | 0.2501 | 0.0063 | -0.0017 | 39.6984
-2 | 0.3053 | 0.00627 | -0.0009 | 48.6922
-1.5 | 0.3613 | 0.00624 | -0.0002 | 57.9006
-1 | 0.4174 | 0.00617 | 0.0004 | 67.6499
-0.5 | 0.4729 | 0.00613 | 0.001 | 77.1452
0 | 0.5287 | 0.00616 | 0.0015 | 85.8279
0.5 | 0.5846 | 0.00616 | 0.0019 | 94.9026
1 | 0.6413 | 0.00614 | 0.0022 | 104.4463
1.5 | 0.6977 | 0.00617 | 0.0024 | 113.0794
2 | 0.7533 | 0.00624 | 0.0026 | 120.7212
2.5 | 0.8098 | 0.00628 | 0.0027 | 128.949
3 | 0.8668 | 0.00631 | 0.0026 | 137.3693
3.5 | 0.9228 | 0.00639 | 0.0027 | 144.4131
4 | 0.978 | 0.00651 | 0.0028 | 150.2304
4.5 | 1.0344 | 0.00658 | 0.0026 | 157.2036
5 | 1.0908 | 0.00664 | 0.0024 | 164.2771
5.5 | 1.1457 | 0.00679 | 0.0024 | 168.7334
6 | 1.1999 | 0.00695 | 0.0024 | 172.6475
6.5 | 1.2554 | 0.00705 | 0.0022 | 178.0709
7 | 1.3107 | 0.00715 | 0.0019 | 183.3147
7.5 | 1.3636 | 0.00735 | 0.002 | 185.5238
8 | 1.4154 | 0.00757 | 0.0022 | 186.9749
8.5 | 1.4688 | 0.00771 | 0.0021 | 190.5058
9 | 1.5212 | 0.00786 | 0.0021 | 193.5369
9.5 | 1.5393 | 0.00725 | 0.0089 | 212.3172
10 | 1.5777 | 0.00739 | 0.0116 | 213.4912
10.5 | 1.6208 | 0.00755 | 0.0133 | 214.6755
11 | 1.6628 | 0.00774 | 0.0151 | 214.832
11.5 | 1.688 | 0.00805 | 0.0201 | 209.6894

## 141. Re 18M Mach 0.25 (1)
BIGFOIL.COM POLAR EXPORT
Horten 16.00% thick 10.00% camber
Horten 16.00% thick 10.00% camber |  |  |  | Cl Max: | 2.268 | at alpha= | 18 | deg
JavaFoil+Calcfoil stall+Eppler ext transition |  |  |  | L/D Max: | 87.214 | at alpha= | 5 | deg
Re: | 18000000 |  |  | Cd Min: | 0.00789 | at alpha= | 0.5 | deg
Mach: | 0.25 |  |  | Cl=0 at alpha= | -3.91 | deg
|  |  |  | @ Cl=0.1, Cd= | 0.028095
|  |  |  | @ Cl=0.4, Cd= | 0.0081882
|  |  |  | @ Cl=0.6, Cd= | 0.0081697
alpha (deg) | Cl | Cd | Cm | Cl/Cd
-16.5 | -0.214 | 0.13672 | -0.001 | -1.565
-16 | -0.254 | 0.13008 | -0.001 | -1.956
-15.5 | -0.289 | 0.12208 | 0 | -2.364
-15 | -0.319 | 0.11658 | 0 | -2.732
-14.5 | -0.345 | 0.11088 | 0.001 | -3.109
-14 | -0.368 | 0.10359 | 0.001 | -3.548
-13.5 | -0.387 | 0.09825 | 0.001 | -3.936
-13 | -0.402 | 0.0917 | 0.002 | -4.382
-12.5 | -0.412 | 0.0862 | 0.002 | -4.78
-12 | -0.419 | 0.08102 | 0.002 | -5.166
-11.5 | -0.421 | 0.07603 | 0.003 | -5.54
-11 | -0.42 | 0.07114 | 0.003 | -5.901
-10.5 | -0.414 | 0.06691 | 0.003 | -6.193
-10 | -0.405 | 0.06274 | 0.003 | -6.453
-9.5 | -0.391 | 0.05872 | 0.004 | -6.662
-9 | -0.374 | 0.05494 | 0.004 | -6.799
-8.5 | -0.352 | 0.0518 | 0.004 | -6.789
-8 | -0.326 | 0.04879 | 0.005 | -6.683
-7.5 | -0.297 | 0.04546 | 0.005 | -6.529
-7 | -0.264 | 0.04288 | 0.005 | -6.159
-6.5 | -0.228 | 0.0404 | 0.006 | -5.647
-6 | -0.189 | 0.03828 | 0.006 | -4.941
-5.5 | -0.148 | 0.03624 | 0.006 | -4.071
-5 | -0.104 | 0.0343 | 0.006 | -3.018
-4.5 | -0.057 | 0.03261 | 0.007 | -1.757
-4 | -0.009 | 0.03105 | 0.007 | -0.297
-3.5 | 0.041 | 0.02962 | 0.007 | 1.368
-3 | 0.092 | 0.02832 | 0.007 | 3.236
-2.5 | 0.144 | 0.02686 | 0.008 | 5.359
-2 | 0.197 | 0.0258 | 0.008 | 7.651
-1.5 | 0.252 | 0.02433 | 0.008 | 10.367
-1 | 0.37 | 0.00827 | 0.013 | 44.734
-0.5 | 0.436 | 0.00809 | 0.013 | 53.929
0 | 0.502 | 0.00795 | 0.013 | 63.098
0.5 | 0.566 | 0.00789 | 0.013 | 71.669
1 | 0.628 | 0.0084 | 0.013 | 74.79
1.5 | 0.69 | 0.00895 | 0.013 | 77.047
2 | 0.749 | 0.00915 | 0.013 | 81.778
2.5 | 0.802 | 0.00944 | 0.013 | 84.997
3 | 0.854 | 0.00998 | 0.013 | 85.606
3.5 | 0.908 | 0.01057 | 0.013 | 85.824
4 | 0.962 | 0.01116 | 0.013 | 86.154
4.5 | 1.016 | 0.01171 | 0.012 | 86.8
5 | 1.071 | 0.01228 | 0.012 | 87.214
5.5 | 1.125 | 0.01296 | 0.012 | 86.762
6 | 1.178 | 0.0137 | 0.012 | 86.019
6.5 | 1.232 | 0.01472 | 0.012 | 83.704
7 | 1.285 | 0.01548 | 0.012 | 83.003
7.5 | 1.338 | 0.0164 | 0.011 | 81.565
8 | 1.39 | 0.01731 | 0.011 | 80.292
8.5 | 1.441 | 0.01822 | 0.011 | 79.086
9 | 1.492 | 0.01864 | 0.011 | 80.042
9.5 | 1.542 | 0.01988 | 0.011 | 77.558
10 | 1.592 | 0.02103 | 0.01 | 75.692
10.5 | 1.641 | 0.02229 | 0.01 | 73.6
11 | 1.689 | 0.02376 | 0.01 | 71.067
11.5 | 1.736 | 0.02523 | 0.009 | 68.814
12 | 1.783 | 0.02679 | 0.009 | 66.558
12.5 | 1.829 | 0.02863 | 0.009 | 63.884
13 | 1.874 | 0.03048 | 0.008 | 61.494
13.5 | 1.919 | 0.03245 | 0.008 | 59.133
14 | 1.962 | 0.03468 | 0.007 | 56.572
14.5 | 2.004 | 0.03685 | 0.007 | 54.391
15 | 2.045 | 0.03932 | 0.007 | 52.013
15.5 | 2.086 | 0.04191 | 0.006 | 49.761
16 | 2.125 | 0.04465 | 0.006 | 47.587
16.5 | 2.163 | 0.04769 | 0.005 | 45.35
17 | 2.199 | 0.05097 | 0.005 | 43.152
17.5 | 2.234 | 0.05441 | 0.004 | 41.063
18 | 2.268 | 0.05858 | 0.004 | 38.716
18.5 | 2.268 | 0.07395 | 0.003 | 30.665
19 | 2.268 | 0.07881 | 0.003 | 28.778
19.5 | 2.263 | 0.08363 | 0.002 | 27.06
20 | 2.251 | 0.0883 | 0.001 | 25.497

## 142. Re 18M Mach 0.25 (2)
BIGFOIL.COM POLAR EXPORT
Horten 16.00% thick 10.00% camber
Horten 16.00% thick 10.00% camber |  |  |  | Cl Max: | 1.9832 | at alpha= | 14 | deg
XFOIL ncrit=9 |  |  |  | L/D Max: | 203.317 | at alpha= | 10 | deg
Re: | 18000000 |  |  | Cd Min: | 0.0998 | at alpha= | -13 | deg
Mach: | 0.25 |  |  | Cl=0 at alpha= | -4.7422 | deg
|  |  |  | @ Cl=0.1, Cd= | 0.0067951
|  |  |  | @ Cl=0.4, Cd= | 0.0063106
|  |  |  | @ Cl=0.6, Cd= | 0.0062647
alpha (deg) | Cl | Cd | Cm | Cl/Cd
-13 | -0.1328 | 0.0998 | -0.0423 | -1.3307
-12.5 | -0.1595 | 0.0892 | -0.0474 | -1.7881
-12 | -0.209 | 0.07762 | -0.0535 | -2.6926
-11.5 | -0.2349 | 0.07158 | -0.0562 | -3.2816
-11 | -0.2664 | 0.06729 | -0.0517 | -3.959
-10.5 | -0.3276 | 0.05955 | -0.0455 | -5.5013
-10 | -0.3224 | 0.0548 | -0.0425 | -5.8832
-9.5 | -0.3366 | 0.04714 | -0.0379 | -7.1404
-9 | -0.3337 | 0.04047 | -0.0331 | -8.2456
-8.5 | -0.322 | 0.03443 | -0.0281 | -9.3523
-8 | -0.4142 | 0.0097 | -0.014 | -42.701
-7.5 | -0.3494 | 0.00891 | -0.0132 | -39.2144
-7 | -0.2846 | 0.00842 | -0.0124 | -33.8005
-6.5 | -0.2203 | 0.00804 | -0.0116 | -27.4005
-6 | -0.1572 | 0.00777 | -0.0107 | -20.2317
-5.5 | -0.0943 | 0.00753 | -0.0099 | -12.5232
-5 | -0.0315 | 0.00721 | -0.0092 | -4.3689
-4.5 | 0.0296 | 0.00698 | -0.0083 | 4.2407
-4 | 0.0894 | 0.00682 | -0.0072 | 13.1085
-3.5 | 0.1491 | 0.00668 | -0.0062 | 22.3204
-3 | 0.2085 | 0.00656 | -0.0052 | 31.7835
-2.5 | 0.2662 | 0.00648 | -0.004 | 41.0802
-2 | 0.3234 | 0.0064 | -0.0028 | 50.5312
-1.5 | 0.3817 | 0.00632 | -0.0019 | 60.3956
-1 | 0.4403 | 0.00629 | -0.0011 | 70
-0.5 | 0.4971 | 0.00628 | -0.0001 | 79.1561
0 | 0.5549 | 0.00628 | 0.0007 | 88.3599
0.5 | 0.6138 | 0.00626 | 0.0012 | 98.0511
1 | 0.6721 | 0.00626 | 0.0017 | 107.3642
1.5 | 0.73 | 0.00634 | 0.0022 | 115.142
2 | 0.7883 | 0.00638 | 0.0026 | 123.558
2.5 | 0.8477 | 0.00641 | 0.0027 | 132.2465
3 | 0.9062 | 0.00648 | 0.003 | 139.8457
3.5 | 0.9637 | 0.00661 | 0.0033 | 145.7943
4 | 1.0222 | 0.00669 | 0.0034 | 152.7952
4.5 | 1.0813 | 0.00676 | 0.0033 | 159.9556
5 | 1.139 | 0.00689 | 0.0035 | 165.312
5.5 | 1.1955 | 0.00708 | 0.0038 | 168.8559
6 | 1.2532 | 0.00721 | 0.0038 | 173.8141
6.5 | 1.311 | 0.00733 | 0.0038 | 178.854
7 | 1.3667 | 0.00753 | 0.0041 | 181.5007
7.5 | 1.4208 | 0.00777 | 0.0047 | 182.8571
8 | 1.4762 | 0.00795 | 0.005 | 185.6855
8.5 | 1.5311 | 0.00812 | 0.0054 | 188.5591
9 | 1.5815 | 0.00842 | 0.0064 | 187.8266
10 | 1.6306 | 0.00802 | 0.0186 | 203.3167
10.5 | 1.6579 | 0.00822 | 0.0242 | 201.691
11 | 1.6736 | 0.00866 | 0.0315 | 193.2564
11.5 | 1.7279 | 0.00947 | 0.0298 | 182.4604
12 | 1.8565 | 0.01004 | 0.0144 | 184.9104
12.5 | 1.9121 | 0.01115 | 0.0116 | 171.4888
13 | 1.9249 | 0.01461 | 0.0118 | 131.7522
13.5 | 1.9553 | 0.0178 | 0.0094 | 109.8483
14 | 1.9832 | 0.02074 | 0.0079 | 95.622
14.5 | 1.9775 | 0.02584 | 0.0076 | 76.5286
15 | 1.9529 | 0.03223 | 0.008 | 60.5926
15.5 | 1.9562 | 0.03677 | 0.0075 | 53.201
16 | 1.9514 | 0.04198 | 0.0072 | 46.484
16.5 | 1.9269 | 0.04894 | 0.0067 | 39.3727
17 | 1.917 | 0.05502 | 0.0056 | 34.8419
17.5 | 1.8969 | 0.06163 | 0.0052 | 30.7788
18 | 1.8683 | 0.06872 | 0.0055 | 27.1871
18.5 | 1.854 | 0.07459 | 0.0055 | 24.8559
19.5 | 1.816 | 0.08734 | 0.0051 | 20.7923
20 | 1.7478 | 0.09949 | 0.0032 | 17.5676

## 143. Re 18M Mach 0.50 (1)
BIGFOIL.COM POLAR EXPORT
Horten 16.00% thick 10.00% camber
Horten 16.00% thick 10.00% camber |  |  |  | Cl Max: | 1.825 | at alpha= | 13.5 | deg
JavaFoil+Calcfoil stall+Eppler ext transition |  |  |  | L/D Max: | 71.08 | at alpha= | 0 | deg
Re: | 18000000 |  |  | Cd Min: | 0.00751 | at alpha= | 0 | deg
Mach: | 0.5 |  |  | Cl=0 at alpha= | -3.9149 | deg
|  |  |  | @ Cl=0.1, Cd= | 0.031138
|  |  |  | @ Cl=0.4, Cd= | 0.025581
|  |  |  | @ Cl=0.6, Cd= | 0.010937
alpha (deg) | Cl | Cd | Cm | Cl/Cd
-20 | -0.903 | 0.15159 | -0.005 | -5.957
-19.5 | -0.873 | 0.17029 | -0.004 | -5.128
-19 | -0.846 | 0.15866 | -0.004 | -5.333
-18.5 | -0.819 | 0.14817 | -0.003 | -5.53
-18 | -0.792 | 0.13827 | -0.003 | -5.731
-17.5 | -0.765 | 0.12546 | -0.002 | -6.101
-17 | -0.738 | 0.11873 | -0.002 | -6.218
-16.5 | -0.709 | 0.1303 | -0.001 | -5.438
-16 | -0.681 | 0.12001 | -0.001 | -5.677
-15.5 | -0.654 | 0.11154 | 0 | -5.864
-15 | -0.627 | 0.10076 | 0 | -6.221
-14.5 | -0.599 | 0.09427 | 0.001 | -6.358
-14 | -0.57 | 0.10028 | 0.001 | -5.682
-13.5 | -0.542 | 0.09316 | 0.001 | -5.819
-13 | -0.515 | 0.08615 | 0.002 | -5.973
-12.5 | -0.487 | 0.07744 | 0.002 | -6.292
-12 | -0.458 | 0.07911 | 0.003 | -5.791
-11.5 | -0.43 | 0.0751 | 0.003 | -5.726
-11 | -0.402 | 0.06929 | 0.003 | -5.806
-10.5 | -0.375 | 0.06139 | 0.004 | -6.11
-10 | -0.346 | 0.06184 | 0.004 | -5.593
-9.5 | -0.318 | 0.05852 | 0.004 | -5.429
-9 | -0.29 | 0.05458 | 0.005 | -5.307
-8.5 | -0.262 | 0.05015 | 0.005 | -5.223
-8 | -0.233 | 0.05163 | 0.005 | -4.507
-7.5 | -0.204 | 0.04871 | 0.005 | -4.197
-7 | -0.176 | 0.04481 | 0.006 | -3.936
-6.5 | -0.148 | 0.04534 | 0.006 | -3.254
-6 | -0.119 | 0.04224 | 0.006 | -2.822
-5.5 | -0.091 | 0.04223 | 0.006 | -2.147
-5 | -0.062 | 0.03961 | 0.006 | -1.573
-4.5 | -0.034 | 0.0389 | 0.006 | -0.869
-4 | -0.008 | 0.03641 | 0.007 | -0.219
-3.5 | 0.039 | 0.03339 | 0.007 | 1.174
-3 | 0.093 | 0.03138 | 0.007 | 2.964
-2.5 | 0.15 | 0.02941 | 0.008 | 5.113
-2 | 0.21 | 0.02868 | 0.008 | 7.317
-1.5 | 0.271 | 0.02772 | 0.008 | 9.773
-1 | 0.333 | 0.02693 | 0.009 | 12.362
-0.5 | 0.396 | 0.02612 | 0.009 | 15.163
0 | 0.534 | 0.00751 | 0.009 | 71.08
0.5 | 0.599 | 0.01093 | 0.014 | 54.826
1 | 0.663 | 0.01138 | 0.014 | 58.282
1.5 | 0.726 | 0.01189 | 0.014 | 61.028
2 | 0.788 | 0.01245 | 0.014 | 63.328
2.5 | 0.85 | 0.01303 | 0.014 | 65.247
3 | 0.911 | 0.01361 | 0.014 | 66.988
3.5 | 0.972 | 0.01434 | 0.014 | 67.763
4 | 1.031 | 0.01554 | 0.014 | 66.369
4.5 | 1.09 | 0.01634 | 0.013 | 66.716
5 | 1.148 | 0.01714 | 0.013 | 66.966
5.5 | 1.205 | 0.01828 | 0.013 | 65.892
6 | 1.26 | 0.01938 | 0.013 | 65.02
6.5 | 1.315 | 0.02057 | 0.013 | 63.916
7 | 1.368 | 0.02192 | 0.013 | 62.41
7.5 | 1.42 | 0.02346 | 0.012 | 60.496
8 | 1.47 | 0.02537 | 0.012 | 57.926
8.5 | 1.518 | 0.02703 | 0.012 | 56.158
9 | 1.564 | 0.02901 | 0.012 | 53.918
9.5 | 1.608 | 0.03033 | 0.011 | 53.026
10 | 1.65 | 0.03284 | 0.011 | 50.239
10.5 | 1.688 | 0.03522 | 0.011 | 47.937
11 | 1.724 | 0.03815 | 0.01 | 45.186
11.5 | 1.755 | 0.04134 | 0.01 | 42.461
12 | 1.783 | 0.04462 | 0.01 | 39.953
12.5 | 1.804 | 0.04824 | 0.009 | 37.394
13 | 1.818 | 0.0529 | 0.009 | 34.372
13.5 | 1.825 | 0.05777 | 0.008 | 31.589
14 | 1.82 | 0.06303 | 0.008 | 28.871
14.5 | 1.797 | 0.06916 | 0.007 | 25.983
15 | 1.747 | 0.07739 | 0.007 | 22.571
15.5 | 1.634 | 0.08728 | 0.006 | 18.725
16 | 1.214 | 0.12646 | 0.006 | 9.6
16.5 | 1.228 | 0.1736 | 0.005 | 7.071
17 | 1.25 | 0.21873 | 0.005 | 5.716
17.5 | 1.277 | 0.2875 | 0.004 | 4.441
18 | 1.306 | 0.30686 | 0.004 | 4.255
18.5 | 1.336 | 0.31278 | 0.003 | 4.273

## 144. Re 18M Mach 0.50 (2)
BIGFOIL.COM POLAR EXPORT
Horten 16.00% thick 10.00% camber
Horten 16.00% thick 10.00% camber |  |  |  | Cl Max: | 1.5663 | at alpha= | 7 | deg
XFOIL ncrit=9 |  |  |  | L/D Max: | 163.375 | at alpha= | 5.5 | deg
Re: | 18000000 |  |  | Cd Min: | 0.21143 | at alpha= | -20 | deg
Mach: | 0.5 |  |  | Cl=0 at alpha= | -13.4251 | deg
|  |  |  | @ Cl=0.1, Cd= | 0.099369
|  |  |  | @ Cl=0.4, Cd= | 0.0072458
|  |  |  | @ Cl=0.6, Cd= | 0.0068887
alpha (deg) | Cl | Cd | Cm | Cl/Cd
-20 | -0.3041 | 0.21143 | 0.0113 | -1.4383
-19.5 | -0.2854 | 0.20335 | 0.0074 | -1.4035
-19 | -0.2581 | 0.19812 | 0.004 | -1.3027
-18.5 | -0.2341 | 0.19189 | 0.0004 | -1.22
-18 | -0.2085 | 0.1861 | -0.0031 | -1.1204
-17.5 | -0.184 | 0.18 | -0.0065 | -1.0222
-17 | -0.1605 | 0.17358 | -0.01 | -0.92465
-16.5 | -0.1364 | 0.16731 | -0.0134 | -0.81525
-16 | -0.1161 | 0.16016 | -0.017 | -0.7249
-15.5 | -0.0978 | 0.15255 | -0.0206 | -0.6411
-15 | -0.0704 | 0.14742 | -0.0235 | -0.47755
-14.5 | -0.0519 | 0.14034 | -0.0271 | -0.36982
-14 | -0.0224 | 0.13571 | -0.0298 | -0.16506
-13.5 | -0.0034 | 0.1289 | -0.0332 | -0.026377
-13 | 0.0193 | 0.12303 | -0.0361 | 0.15687
-12.5 | 0.0395 | 0.11695 | -0.039 | 0.33775
-12 | 0.0522 | 0.10968 | -0.0423 | 0.47593
-11.5 | 0.0737 | 0.10421 | -0.0449 | 0.70723
-11 | 0.0994 | 0.0996 | -0.047 | 0.99799
-10.5 | 0.1148 | 0.09368 | -0.0496 | 1.2254
-10 | 0.1302 | 0.0882 | -0.0517 | 1.4762
-9.5 | 0.1359 | 0.08182 | -0.0541 | 1.661
-9 | 0.1392 | 0.07577 | -0.0563 | 1.8371
-8.5 | 0.1465 | 0.07082 | -0.0582 | 2.0686
-8 | 0.1423 | 0.06626 | -0.0593 | 2.1476
-7.5 | 0.1224 | 0.06224 | -0.0546 | 1.9666
-7 | 0.1265 | 0.05898 | -0.0511 | 2.1448
-6.5 | 0.1132 | 0.05262 | -0.0478 | 2.1513
-6 | 0.128 | 0.04791 | -0.0447 | 2.6717
-5.5 | 0.1498 | 0.04321 | -0.0413 | 3.4668
-5 | 0.1654 | 0.03728 | -0.0366 | 4.4367
-4.5 | 0.1766 | 0.03048 | -0.0301 | 5.794
-4 | 0.2002 | 0.0249 | -0.0238 | 8.0402
-3.5 | 0.2261 | 0.01906 | -0.0174 | 11.8625
-3 | 0.2573 | 0.00812 | -0.016 | 31.6872
-2.5 | 0.3405 | 0.00746 | -0.0155 | 45.6434
-2 | 0.4155 | 0.00719 | -0.0137 | 57.7886
-1.5 | 0.4853 | 0.00706 | -0.0113 | 68.7394
-1 | 0.5533 | 0.00693 | -0.0088 | 79.8413
-0.5 | 0.6212 | 0.00687 | -0.0065 | 90.4221
0 | 0.6879 | 0.0069 | -0.0042 | 99.6957
0.5 | 0.7535 | 0.00695 | -0.0019 | 108.4173
1 | 0.8223 | 0.00697 | -0.0003 | 117.977
1.5 | 0.8901 | 0.00703 | 0.0013 | 126.6145
2 | 0.9572 | 0.00719 | 0.0029 | 133.1293
2.5 | 1.0249 | 0.00732 | 0.0044 | 140.0137
3 | 1.0945 | 0.00743 | 0.0055 | 147.3082
3.5 | 1.1622 | 0.00763 | 0.0069 | 152.3198
4 | 1.2274 | 0.0079 | 0.0086 | 155.3671
4.5 | 1.2946 | 0.00812 | 0.01 | 159.4335
5 | 1.3613 | 0.00835 | 0.0116 | 163.0299
5.5 | 1.423 | 0.00871 | 0.0139 | 163.3754
6 | 1.4782 | 0.00918 | 0.0171 | 161.024
6.5 | 1.5345 | 0.00956 | 0.0203 | 160.5126
7 | 1.5663 | 0.01004 | 0.0274 | 156.006
7.5 | 1.5422 | 0.01279 | 0.0378 | 120.5786
8 | 1.5073 | 0.01737 | 0.0456 | 86.7761
8.5 | 1.4755 | 0.02167 | 0.0529 | 68.0895
9 | 1.4632 | 0.02541 | 0.0579 | 57.5836
9.5 | 1.4451 | 0.02976 | 0.0621 | 48.5585
10 | 1.4105 | 0.03555 | 0.0655 | 39.6765
10.5 | 1.4129 | 0.03968 | 0.067 | 35.6074
11 | 1.4127 | 0.04413 | 0.0681 | 32.0122
11.5 | 1.3984 | 0.04964 | 0.0689 | 28.1708
12 | 1.4073 | 0.05386 | 0.0692 | 26.1289

## 145. Re 20M Mach 0.00 (1)
BIGFOIL.COM POLAR EXPORT
Horten 16.00% thick 10.00% camber
Horten 16.00% thick 10.00% camber |  |  |  | Cl Max: | 2.304 | at alpha= | 20 | deg
JavaFoil+Calcfoil stall+Eppler ext transition |  |  |  | L/D Max: | 97.719 | at alpha= | 4 | deg
Re: | 20000000 |  |  | Cd Min: | 0.00804 | at alpha= | 0 | deg
Mach: | 0 |  |  | Cl=0 at alpha= | -3.9082 | deg
|  |  |  | @ Cl=0.1, Cd= | 0.026927
|  |  |  | @ Cl=0.4, Cd= | 0.0082608
|  |  |  | @ Cl=0.6, Cd= | 0.0082025
alpha (deg) | Cl | Cd | Cm | Cl/Cd
-20 | -0.55 | 0.16081 | -0.004 | -3.42
-19.5 | -0.558 | 0.15428 | -0.003 | -3.615
-19 | -0.565 | 0.1472 | -0.003 | -3.838
-18.5 | -0.571 | 0.14183 | -0.003 | -4.029
-18 | -0.577 | 0.13527 | -0.002 | -4.267
-17.5 | -0.582 | 0.12887 | -0.002 | -4.517
-17 | -0.586 | 0.12298 | -0.001 | -4.765
-16.5 | -0.589 | 0.11678 | -0.001 | -5.043
-16 | -0.59 | 0.11146 | -0.001 | -5.298
-15.5 | -0.591 | 0.10575 | 0 | -5.586
-15 | -0.589 | 0.10074 | 0 | -5.851
-14.5 | -0.587 | 0.09563 | 0.001 | -6.134
-14 | -0.582 | 0.09089 | 0.001 | -6.401
-13.5 | -0.575 | 0.08633 | 0.001 | -6.661
-13 | -0.566 | 0.08176 | 0.002 | -6.923
-12.5 | -0.554 | 0.07756 | 0.002 | -7.145
-12 | -0.54 | 0.07318 | 0.002 | -7.381
-11.5 | -0.524 | 0.06918 | 0.003 | -7.574
-11 | -0.505 | 0.06545 | 0.003 | -7.721
-10.5 | -0.485 | 0.06169 | 0.003 | -7.854
-10 | -0.461 | 0.0582 | 0.004 | -7.924
-9.5 | -0.436 | 0.05483 | 0.004 | -7.943
-9 | -0.407 | 0.05186 | 0.004 | -7.855
-8.5 | -0.377 | 0.04894 | 0.004 | -7.7
-8 | -0.344 | 0.04622 | 0.005 | -7.443
-7.5 | -0.309 | 0.04369 | 0.005 | -7.07
-7 | -0.272 | 0.04142 | 0.005 | -6.555
-6.5 | -0.232 | 0.03919 | 0.006 | -5.925
-6 | -0.191 | 0.03717 | 0.006 | -5.136
-5.5 | -0.148 | 0.03486 | 0.006 | -4.239
-5 | -0.103 | 0.03302 | 0.006 | -3.122
-4.5 | -0.057 | 0.03136 | 0.007 | -1.811
-4 | -0.009 | 0.02974 | 0.007 | -0.306
-3.5 | 0.04 | 0.02843 | 0.007 | 1.402
-3 | 0.09 | 0.02717 | 0.007 | 3.31
-2.5 | 0.141 | 0.02593 | 0.008 | 5.442
-2 | 0.194 | 0.02447 | 0.008 | 7.916
-1.5 | 0.296 | 0.00816 | 0.012 | 36.281
-1 | 0.36 | 0.00821 | 0.012 | 43.811
-0.5 | 0.423 | 0.00829 | 0.012 | 51.041
0 | 0.487 | 0.00804 | 0.012 | 60.575
0.5 | 0.55 | 0.00835 | 0.013 | 65.8
1 | 0.611 | 0.00817 | 0.013 | 74.786
1.5 | 0.672 | 0.00806 | 0.013 | 83.302
2 | 0.732 | 0.00861 | 0.013 | 84.99
2.5 | 0.791 | 0.00871 | 0.013 | 90.881
3 | 0.848 | 0.00889 | 0.013 | 95.37
3.5 | 0.901 | 0.00922 | 0.013 | 97.646
4 | 0.95 | 0.00972 | 0.012 | 97.719
4.5 | 1.001 | 0.01027 | 0.012 | 97.393
5 | 1.052 | 0.01135 | 0.012 | 92.607
5.5 | 1.103 | 0.01189 | 0.012 | 92.785
6 | 1.156 | 0.01249 | 0.012 | 92.536
6.5 | 1.208 | 0.01313 | 0.012 | 91.967
7 | 1.259 | 0.01389 | 0.011 | 90.677
7.5 | 1.311 | 0.01464 | 0.011 | 89.508
8 | 1.362 | 0.01544 | 0.011 | 88.223
8.5 | 1.412 | 0.01673 | 0.011 | 84.444
9 | 1.463 | 0.01665 | 0.011 | 87.856
9.5 | 1.513 | 0.01766 | 0.01 | 85.636
10 | 1.562 | 0.01872 | 0.01 | 83.443
10.5 | 1.61 | 0.01989 | 0.01 | 80.945
11 | 1.659 | 0.0211 | 0.009 | 78.621
11.5 | 1.706 | 0.02239 | 0.009 | 76.202
12 | 1.753 | 0.02389 | 0.009 | 73.388
12.5 | 1.8 | 0.02537 | 0.008 | 70.948
13 | 1.845 | 0.02702 | 0.008 | 68.307
13.5 | 1.89 | 0.02883 | 0.008 | 65.562
14 | 1.935 | 0.03059 | 0.007 | 63.254
14.5 | 1.978 | 0.03266 | 0.007 | 60.586
15 | 2.021 | 0.03473 | 0.006 | 58.2
15.5 | 2.063 | 0.03703 | 0.006 | 55.729
16 | 2.105 | 0.03943 | 0.006 | 53.373
16.5 | 2.145 | 0.04207 | 0.005 | 50.983
17 | 2.184 | 0.04484 | 0.005 | 48.711
17.5 | 2.222 | 0.04805 | 0.004 | 46.246
18 | 2.259 | 0.05173 | 0.004 | 43.668
18.5 | 2.271 | 0.06283 | 0.003 | 36.144
19 | 2.285 | 0.06705 | 0.002 | 34.083
19.5 | 2.297 | 0.07084 | 0.002 | 32.418
20 | 2.304 | 0.07454 | 0.001 | 30.913

## 146. Re 20M Mach 0.00 (2)
BIGFOIL.COM POLAR EXPORT
Horten 16.00% thick 10.00% camber
Horten 16.00% thick 10.00% camber |  |  |  | Cl Max: | 1.71 | at alpha= | 12 | deg
XFOIL ncrit=9 |  |  |  | L/D Max: | 220.559 | at alpha= | 10.5 | deg
Re: | 20000000 |  |  | Cd Min: | 0.13465 | at alpha= | -16.5 | deg
Mach: | 0 |  |  | Cl=0 at alpha= | -4.7103 | deg
|  |  |  | @ Cl=0.1, Cd= | 0.0064367
|  |  |  | @ Cl=0.4, Cd= | 0.0060611
|  |  |  | @ Cl=0.6, Cd= | 0.0060263
alpha (deg) | Cl | Cd | Cm | Cl/Cd
-16.5 | -0.2498 | 0.13465 | -0.0242 | -1.8552
-16 | -0.2604 | 0.12389 | -0.0296 | -2.1019
-15.5 | -0.247 | 0.11822 | -0.0325 | -2.0893
-15 | -0.3004 | 0.10174 | -0.0412 | -2.9526
-14.5 | -0.3454 | 0.08885 | -0.0483 | -3.8875
-14 | -0.4276 | 0.07508 | -0.0572 | -5.6953
-12.5 | -0.8911 | 0.01252 | -0.0145 | -71.1741
-12 | -0.8358 | 0.01163 | -0.0135 | -71.8659
-11.5 | -0.7799 | 0.01098 | -0.0126 | -71.0291
-11 | -0.7235 | 0.01042 | -0.0117 | -69.4338
-10.5 | -0.6663 | 0.00981 | -0.011 | -67.9205
-10 | -0.6085 | 0.00926 | -0.0105 | -65.7127
-9.5 | -0.5506 | 0.00878 | -0.0099 | -62.7107
-9 | -0.4924 | 0.0084 | -0.0094 | -58.619
-8.5 | -0.4342 | 0.00811 | -0.0089 | -53.5388
-8 | -0.3765 | 0.00787 | -0.0083 | -47.8399
-7.5 | -0.3188 | 0.00766 | -0.0077 | -41.6188
-7 | -0.2609 | 0.00745 | -0.0071 | -35.0201
-6 | -0.1461 | 0.0071 | -0.006 | -20.5775
-5.5 | -0.0891 | 0.0069 | -0.0054 | -12.913
-5 | -0.0325 | 0.00669 | -0.0047 | -4.858
-4.5 | 0.0236 | 0.00655 | -0.004 | 3.6031
-4 | 0.0793 | 0.00647 | -0.0032 | 12.2566
-3.5 | 0.1353 | 0.00638 | -0.0025 | 21.2069
-3 | 0.191 | 0.00628 | -0.0018 | 30.414
-2.5 | 0.2457 | 0.00619 | -0.001 | 39.6931
-2 | 0.3006 | 0.00615 | -0.0002 | 48.878
-1.5 | 0.3565 | 0.0061 | 0.0003 | 58.4426
-1 | 0.4124 | 0.00605 | 0.0008 | 68.1653
-0.5 | 0.4673 | 0.00604 | 0.0014 | 77.3675
0 | 0.5229 | 0.00606 | 0.0019 | 86.2871
0.5 | 0.5791 | 0.00603 | 0.0022 | 96.0365
1 | 0.6353 | 0.00602 | 0.0024 | 105.5316
1.5 | 0.6909 | 0.00608 | 0.0026 | 113.6349
2 | 0.7466 | 0.00613 | 0.0028 | 121.7945
2.5 | 0.8032 | 0.00615 | 0.0027 | 130.6016
3 | 0.8596 | 0.00619 | 0.0027 | 138.8691
3.5 | 0.9146 | 0.0063 | 0.0028 | 145.1746
4 | 0.9702 | 0.00639 | 0.0027 | 151.831
4.5 | 1.0265 | 0.00643 | 0.0025 | 159.6423
5 | 1.0822 | 0.00652 | 0.0023 | 165.9816
5.5 | 1.1362 | 0.00668 | 0.0023 | 170.0898
6 | 1.191 | 0.0068 | 0.0021 | 175.1471
6.5 | 1.2465 | 0.00688 | 0.0018 | 181.1773
7 | 1.3007 | 0.00701 | 0.0016 | 185.5492
7.5 | 1.3527 | 0.00723 | 0.0017 | 187.0954
8 | 1.4057 | 0.00738 | 0.0016 | 190.4743
8.5 | 1.4591 | 0.0075 | 0.0013 | 194.5467
9 | 1.5104 | 0.00769 | 0.0014 | 196.4109
9.5 | 1.5314 | 0.00715 | 0.0075 | 214.1818
10 | 1.5707 | 0.00719 | 0.0099 | 218.4562
10.5 | 1.6167 | 0.00733 | 0.0109 | 220.5593
11 | 1.6582 | 0.00753 | 0.0126 | 220.2125
11.5 | 1.6907 | 0.0079 | 0.0159 | 214.0127
12 | 1.71 | 0.00816 | 0.022 | 209.5588

## 147. Re 20M Mach 0.10 (1)
BIGFOIL.COM POLAR EXPORT
Horten 16.00% thick 10.00% camber
Horten 16.00% thick 10.00% camber |  |  |  | Cl Max: | 2.3 | at alpha= | 20 | deg
JavaFoil+Calcfoil stall+Eppler ext transition |  |  |  | L/D Max: | 96.109 | at alpha= | 3.5 | deg
Re: | 20000000 |  |  | Cd Min: | 0.00803 | at alpha= | -0.5 | deg
Mach: | 0.1 |  |  | Cl=0 at alpha= | -3.9082 | deg
|  |  |  | @ Cl=0.1, Cd= | 0.027113
|  |  |  | @ Cl=0.4, Cd= | 0.0081198
|  |  |  | @ Cl=0.6, Cd= | 0.0082384
alpha (deg) | Cl | Cd | Cm | Cl/Cd
-20 | -0.498 | 0.16489 | -0.004 | -3.019
-19.5 | -0.508 | 0.15744 | -0.003 | -3.226
-19 | -0.517 | 0.15159 | -0.003 | -3.413
-18.5 | -0.526 | 0.14464 | -0.003 | -3.639
-18 | -0.535 | 0.13784 | -0.002 | -3.879
-17.5 | -0.542 | 0.13105 | -0.002 | -4.138
-17 | -0.549 | 0.12472 | -0.001 | -4.4
-16.5 | -0.554 | 0.11956 | -0.001 | -4.636
-16 | -0.559 | 0.11317 | -0.001 | -4.936
-15.5 | -0.561 | 0.10788 | 0 | -5.205
-15 | -0.563 | 0.1021 | 0 | -5.512
-14.5 | -0.562 | 0.0971 | 0.001 | -5.792
-14 | -0.56 | 0.09191 | 0.001 | -6.096
-13.5 | -0.556 | 0.08751 | 0.001 | -6.354
-13 | -0.549 | 0.08269 | 0.002 | -6.643
-12.5 | -0.54 | 0.07829 | 0.002 | -6.892
-12 | -0.528 | 0.07398 | 0.002 | -7.132
-11.5 | -0.513 | 0.06989 | 0.003 | -7.344
-11 | -0.497 | 0.06598 | 0.003 | -7.525
-10.5 | -0.477 | 0.06232 | 0.003 | -7.657
-10 | -0.455 | 0.05873 | 0.004 | -7.752
-9.5 | -0.431 | 0.05524 | 0.004 | -7.8
-9 | -0.404 | 0.05217 | 0.004 | -7.741
-8.5 | -0.374 | 0.04925 | 0.004 | -7.6
-8 | -0.342 | 0.04649 | 0.005 | -7.36
-7.5 | -0.308 | 0.04397 | 0.005 | -6.999
-7 | -0.271 | 0.04163 | 0.005 | -6.507
-6.5 | -0.232 | 0.03942 | 0.006 | -5.882
-6 | -0.191 | 0.03736 | 0.006 | -5.108
-5.5 | -0.148 | 0.03501 | 0.006 | -4.225
-5 | -0.103 | 0.0332 | 0.006 | -3.109
-4.5 | -0.057 | 0.03159 | 0.007 | -1.801
-4 | -0.009 | 0.02999 | 0.007 | -0.304
-3.5 | 0.04 | 0.02855 | 0.007 | 1.4
-3 | 0.09 | 0.02735 | 0.007 | 3.298
-2.5 | 0.142 | 0.02612 | 0.008 | 5.42
-2 | 0.194 | 0.02445 | 0.008 | 7.942
-1.5 | 0.297 | 0.00821 | 0.012 | 36.226
-1 | 0.361 | 0.00826 | 0.012 | 43.728
-0.5 | 0.425 | 0.00803 | 0.012 | 52.942
0 | 0.489 | 0.00812 | 0.013 | 60.28
0.5 | 0.552 | 0.00837 | 0.013 | 65.948
1 | 0.614 | 0.0082 | 0.013 | 74.819
1.5 | 0.675 | 0.00858 | 0.013 | 78.602
2 | 0.735 | 0.00869 | 0.013 | 84.581
2.5 | 0.794 | 0.00879 | 0.013 | 90.336
3 | 0.85 | 0.009 | 0.013 | 94.473
3.5 | 0.901 | 0.00938 | 0.013 | 96.109
4 | 0.951 | 0.00994 | 0.012 | 95.686
4.5 | 1.003 | 0.01048 | 0.012 | 95.727
5 | 1.054 | 0.01116 | 0.012 | 94.462
5.5 | 1.107 | 0.01176 | 0.012 | 94.112
6 | 1.159 | 0.01269 | 0.012 | 91.346
6.5 | 1.212 | 0.01338 | 0.012 | 90.523
7 | 1.263 | 0.01414 | 0.011 | 89.355
7.5 | 1.315 | 0.01491 | 0.011 | 88.208
8 | 1.366 | 0.01568 | 0.011 | 87.123
8.5 | 1.417 | 0.01702 | 0.011 | 83.273
9 | 1.467 | 0.01694 | 0.011 | 86.633
9.5 | 1.517 | 0.01798 | 0.01 | 84.406
10 | 1.567 | 0.01905 | 0.01 | 82.248
10.5 | 1.615 | 0.02025 | 0.01 | 79.765
11 | 1.664 | 0.02146 | 0.009 | 77.512
11.5 | 1.711 | 0.0228 | 0.009 | 75.072
12 | 1.758 | 0.0243 | 0.009 | 72.358
12.5 | 1.805 | 0.02583 | 0.008 | 69.878
13 | 1.85 | 0.02752 | 0.008 | 67.247
13.5 | 1.895 | 0.02934 | 0.008 | 64.587
14 | 1.94 | 0.03115 | 0.007 | 62.276
14.5 | 1.983 | 0.03326 | 0.007 | 59.626
15 | 2.026 | 0.03537 | 0.006 | 57.275
15.5 | 2.068 | 0.03772 | 0.006 | 54.813
16 | 2.109 | 0.04019 | 0.006 | 52.468
16.5 | 2.148 | 0.04291 | 0.005 | 50.064
17 | 2.188 | 0.04569 | 0.005 | 47.877
17.5 | 2.225 | 0.04901 | 0.004 | 45.401
18 | 2.262 | 0.05279 | 0.004 | 42.837
18.5 | 2.272 | 0.0645 | 0.003 | 35.228
19 | 2.285 | 0.0685 | 0.002 | 33.358
19.5 | 2.294 | 0.07241 | 0.002 | 31.686
20 | 2.3 | 0.07627 | 0.001 | 30.156

## 148. Re 20M Mach 0.10 (2)
BIGFOIL.COM POLAR EXPORT
Horten 16.00% thick 10.00% camber
Horten 16.00% thick 10.00% camber |  |  |  | Cl Max: | 1.7153 | at alpha= | 12 | deg
XFOIL ncrit=9 |  |  |  | L/D Max: | 219.031 | at alpha= | 10.5 | deg
Re: | 20000000 |  |  | Cd Min: | 0.13543 | at alpha= | -16.5 | deg
Mach: | 0.1 |  |  | Cl=0 at alpha= | -4.7147 | deg
|  |  |  | @ Cl=0.1, Cd= | 0.0064657
|  |  |  | @ Cl=0.4, Cd= | 0.0060916
|  |  |  | @ Cl=0.6, Cd= | 0.00605
alpha (deg) | Cl | Cd | Cm | Cl/Cd
-16.5 | -0.2472 | 0.13543 | -0.024 | -1.8253
-16 | -0.2294 | 0.13025 | -0.0267 | -1.7612
-15.5 | -0.2648 | 0.11519 | -0.0343 | -2.2988
-14.5 | -0.2854 | 0.09738 | -0.0436 | -2.9308
-14 | -0.3311 | 0.08503 | -0.0503 | -3.8939
-13.5 | -0.4273 | 0.07191 | -0.0575 | -5.9421
-13 | -0.4761 | 0.06734 | -0.0508 | -7.0701
-12.5 | -0.5437 | 0.05854 | -0.044 | -9.2877
-11.5 | -0.791 | 0.01199 | -0.0142 | -65.9716
-11 | -0.7343 | 0.01105 | -0.0132 | -66.4525
-10.5 | -0.6764 | 0.01041 | -0.0123 | -64.976
-10 | -0.6179 | 0.0097 | -0.0116 | -63.701
-9.5 | -0.5591 | 0.00913 | -0.011 | -61.2377
-9 | -0.4997 | 0.00863 | -0.0104 | -57.9027
-8.5 | -0.4404 | 0.00828 | -0.0098 | -53.1884
-8 | -0.3816 | 0.008 | -0.0092 | -47.7
-7.5 | -0.3229 | 0.00776 | -0.0086 | -41.6108
-7 | -0.2641 | 0.00754 | -0.008 | -35.0265
-6.5 | -0.2056 | 0.00733 | -0.0074 | -28.0491
-6 | -0.1477 | 0.00718 | -0.0067 | -20.571
-5.5 | -0.0898 | 0.00696 | -0.0061 | -12.9023
-5 | -0.0323 | 0.00674 | -0.0054 | -4.7923
-4.5 | 0.0243 | 0.00659 | -0.0046 | 3.6874
-4 | 0.0806 | 0.0065 | -0.0038 | 12.4
-3.5 | 0.1371 | 0.0064 | -0.003 | 21.4219
-3 | 0.1935 | 0.00631 | -0.0023 | 30.6656
-2.5 | 0.2485 | 0.00623 | -0.0014 | 39.8876
-2 | 0.3038 | 0.00617 | -0.0005 | 49.2382
-1.5 | 0.3601 | 0.00612 | 0 | 58.8399
-1 | 0.4164 | 0.00608 | 0.0006 | 68.4868
-0.5 | 0.4716 | 0.00607 | 0.0013 | 77.6936
0 | 0.5276 | 0.00607 | 0.0017 | 86.9193
0.5 | 0.5842 | 0.00605 | 0.002 | 96.562
1 | 0.6407 | 0.00605 | 0.0023 | 105.9008
1.5 | 0.6967 | 0.00611 | 0.0026 | 114.0262
2 | 0.7528 | 0.00616 | 0.0028 | 122.2078
2.5 | 0.8099 | 0.00617 | 0.0027 | 131.2642
3 | 0.8666 | 0.00622 | 0.0027 | 139.3248
3.5 | 0.922 | 0.00633 | 0.0028 | 145.6556
4 | 0.9781 | 0.00641 | 0.0028 | 152.5897
4.5 | 1.0349 | 0.00646 | 0.0026 | 160.2012
5 | 1.0908 | 0.00656 | 0.0024 | 166.2805
5.5 | 1.1452 | 0.00673 | 0.0025 | 170.1634
6 | 1.2007 | 0.00684 | 0.0023 | 175.5409
6.5 | 1.2565 | 0.00692 | 0.002 | 181.5751
7 | 1.3109 | 0.00707 | 0.0019 | 185.4173
7.5 | 1.3632 | 0.00729 | 0.0021 | 186.9959
8 | 1.4169 | 0.00744 | 0.002 | 190.4435
8.5 | 1.4706 | 0.00757 | 0.0018 | 194.2668
9 | 1.5215 | 0.00779 | 0.0021 | 195.3145
9.5 | 1.5425 | 0.00726 | 0.0083 | 212.4656
10 | 1.5818 | 0.00728 | 0.0109 | 217.2802
10.5 | 1.6274 | 0.00743 | 0.0121 | 219.031
11 | 1.6671 | 0.00767 | 0.0143 | 217.3533
11.5 | 1.6906 | 0.00801 | 0.0196 | 211.0612
12 | 1.7153 | 0.00833 | 0.0245 | 205.9184

## 149. Re 20M Mach 0.25 (1)
BIGFOIL.COM POLAR EXPORT
Horten 16.00% thick 10.00% camber
Horten 16.00% thick 10.00% camber |  |  |  | Cl Max: | 2.269 | at alpha= | 18.5 | deg
JavaFoil+Calcfoil stall+Eppler ext transition |  |  |  | L/D Max: | 88.079 | at alpha= | 4.5 | deg
Re: | 20000000 |  |  | Cd Min: | 0.00777 | at alpha= | 0.5 | deg
Mach: | 0.25 |  |  | Cl=0 at alpha= | -3.91 | deg
|  |  |  | @ Cl=0.1, Cd= | 0.027985
|  |  |  | @ Cl=0.4, Cd= | 0.0081227
|  |  |  | @ Cl=0.6, Cd= | 0.0080668
alpha (deg) | Cl | Cd | Cm | Cl/Cd
-16.5 | -0.214 | 0.13582 | -0.001 | -1.576
-16 | -0.254 | 0.12906 | -0.001 | -1.972
-15.5 | -0.289 | 0.12106 | 0 | -2.384
-15 | -0.319 | 0.11594 | 0 | -2.747
-14.5 | -0.345 | 0.10977 | 0.001 | -3.141
-14 | -0.368 | 0.10311 | 0.001 | -3.565
-13.5 | -0.387 | 0.09825 | 0.001 | -3.937
-13 | -0.402 | 0.09168 | 0.002 | -4.383
-12.5 | -0.412 | 0.08621 | 0.002 | -4.78
-12 | -0.419 | 0.08061 | 0.002 | -5.193
-11.5 | -0.421 | 0.07577 | 0.003 | -5.559
-11 | -0.42 | 0.07092 | 0.003 | -5.92
-10.5 | -0.414 | 0.06655 | 0.003 | -6.228
-10 | -0.405 | 0.06243 | 0.003 | -6.485
-9.5 | -0.391 | 0.05854 | 0.004 | -6.683
-9 | -0.374 | 0.05489 | 0.004 | -6.805
-8.5 | -0.352 | 0.05151 | 0.004 | -6.829
-8 | -0.326 | 0.04852 | 0.005 | -6.722
-7.5 | -0.297 | 0.04563 | 0.005 | -6.507
-7 | -0.264 | 0.04263 | 0.005 | -6.196
-6.5 | -0.228 | 0.04024 | 0.006 | -5.67
-6 | -0.189 | 0.03811 | 0.006 | -4.965
-5.5 | -0.148 | 0.03609 | 0.006 | -4.089
-5 | -0.104 | 0.03419 | 0.006 | -3.028
-4.5 | -0.057 | 0.03252 | 0.007 | -1.763
-4 | -0.009 | 0.03098 | 0.007 | -0.298
-3.5 | 0.041 | 0.02941 | 0.007 | 1.378
-3 | 0.092 | 0.02821 | 0.007 | 3.25
-2.5 | 0.144 | 0.02675 | 0.008 | 5.383
-2 | 0.198 | 0.0256 | 0.008 | 7.716
-1.5 | 0.252 | 0.02437 | 0.008 | 10.358
-1 | 0.37 | 0.0082 | 0.013 | 45.121
-0.5 | 0.436 | 0.00803 | 0.013 | 54.34
0 | 0.502 | 0.00787 | 0.013 | 63.757
0.5 | 0.566 | 0.00777 | 0.013 | 72.879
1 | 0.629 | 0.00832 | 0.013 | 75.509
1.5 | 0.69 | 0.00888 | 0.013 | 77.664
2 | 0.749 | 0.00901 | 0.013 | 83.164
2.5 | 0.804 | 0.00931 | 0.013 | 86.377
3 | 0.855 | 0.00987 | 0.013 | 86.649
3.5 | 0.908 | 0.01047 | 0.013 | 86.75
4 | 0.963 | 0.01103 | 0.013 | 87.278
4.5 | 1.017 | 0.01155 | 0.012 | 88.079
5 | 1.071 | 0.01222 | 0.012 | 87.659
5.5 | 1.125 | 0.01289 | 0.012 | 87.308
6 | 1.179 | 0.01386 | 0.012 | 85.092
6.5 | 1.233 | 0.01459 | 0.012 | 84.462
7 | 1.285 | 0.01542 | 0.012 | 83.365
7.5 | 1.338 | 0.01627 | 0.011 | 82.236
8 | 1.39 | 0.01713 | 0.011 | 81.147
8.5 | 1.441 | 0.0182 | 0.011 | 79.201
9 | 1.492 | 0.01859 | 0.011 | 80.263
9.5 | 1.543 | 0.01976 | 0.011 | 78.083
10 | 1.592 | 0.02095 | 0.01 | 76.019
10.5 | 1.641 | 0.02229 | 0.01 | 73.625
11 | 1.689 | 0.02365 | 0.01 | 71.444
11.5 | 1.737 | 0.02512 | 0.009 | 69.166
12 | 1.784 | 0.02683 | 0.009 | 66.486
12.5 | 1.83 | 0.02853 | 0.009 | 64.124
13 | 1.875 | 0.03038 | 0.008 | 61.719
13.5 | 1.919 | 0.03249 | 0.008 | 59.059
14 | 1.962 | 0.03453 | 0.007 | 56.825
14.5 | 2.004 | 0.03686 | 0.007 | 54.375
15 | 2.046 | 0.03929 | 0.007 | 52.066
15.5 | 2.086 | 0.0419 | 0.006 | 49.787
16 | 2.125 | 0.04474 | 0.006 | 47.489
16.5 | 2.163 | 0.04778 | 0.005 | 45.263
17 | 2.2 | 0.05103 | 0.005 | 43.1
17.5 | 2.234 | 0.05487 | 0.004 | 40.719
18 | 2.267 | 0.05931 | 0.004 | 38.232
18.5 | 2.269 | 0.0734 | 0.003 | 30.909
19 | 2.269 | 0.07799 | 0.003 | 29.098
19.5 | 2.264 | 0.08259 | 0.002 | 27.416
20 | 2.253 | 0.08727 | 0.001 | 25.816

## 150. Re 20M Mach 0.25 (2)
BIGFOIL.COM POLAR EXPORT
Horten 16.00% thick 10.00% camber
Horten 16.00% thick 10.00% camber |  |  |  | Cl Max: | 1.9921 | at alpha= | 14 | deg
XFOIL ncrit=9 |  |  |  | L/D Max: | 208.122 | at alpha= | 10 | deg
Re: | 20000000 |  |  | Cd Min: | 0.09346 | at alpha= | -13 | deg
Mach: | 0.25 |  |  | Cl=0 at alpha= | -4.7286 | deg
|  |  |  | @ Cl=0.1, Cd= | 0.0066673
|  |  |  | @ Cl=0.4, Cd= | 0.0062066
|  |  |  | @ Cl=0.6, Cd= | 0.0061522
alpha (deg) | Cl | Cd | Cm | Cl/Cd
-13 | -0.1745 | 0.09346 | -0.046 | -1.8671
-12.5 | -0.158 | 0.08921 | -0.0476 | -1.7711
-12 | -0.2164 | 0.07675 | -0.0544 | -2.8195
-11.5 | -0.2468 | 0.07071 | -0.0564 | -3.4903
-11 | -0.3316 | 0.06363 | -0.0484 | -5.2114
-10.5 | -0.3369 | 0.05866 | -0.0453 | -5.7433
-10 | -0.3604 | 0.05076 | -0.0409 | -7.1001
-9.5 | -0.3444 | 0.04611 | -0.0375 | -7.4691
-9 | -0.3433 | 0.03925 | -0.0324 | -8.7465
-8 | -0.4154 | 0.00942 | -0.0139 | -44.0977
-7.5 | -0.3501 | 0.00864 | -0.0132 | -40.5208
-7 | -0.2853 | 0.00818 | -0.0124 | -34.8778
-6.5 | -0.2214 | 0.00785 | -0.0115 | -28.2038
-6 | -0.1583 | 0.00759 | -0.0106 | -20.8564
-5.5 | -0.0953 | 0.00734 | -0.0097 | -12.9837
-5 | -0.033 | 0.00709 | -0.0089 | -4.6544
-4.5 | 0.0278 | 0.00689 | -0.0079 | 4.0348
-4 | 0.0878 | 0.0067 | -0.0069 | 13.1045
-3.5 | 0.1475 | 0.00654 | -0.0059 | 22.5535
-3 | 0.2065 | 0.00645 | -0.0048 | 32.0155
-2.5 | 0.2645 | 0.0064 | -0.0037 | 41.3281
-2 | 0.3221 | 0.00629 | -0.0025 | 51.2083
-1.5 | 0.3804 | 0.00621 | -0.0016 | 61.256
-1 | 0.4385 | 0.0062 | -0.0007 | 70.7258
-0.5 | 0.496 | 0.0062 | 0.0002 | 80
0 | 0.5542 | 0.00616 | 0.0009 | 89.9675
0.5 | 0.6133 | 0.00615 | 0.0013 | 99.7236
1 | 0.671 | 0.00619 | 0.002 | 108.4006
1.5 | 0.7293 | 0.00625 | 0.0024 | 116.688
2 | 0.7883 | 0.00626 | 0.0027 | 125.9265
2.5 | 0.8476 | 0.0063 | 0.0028 | 134.5397
3 | 0.9053 | 0.00642 | 0.0031 | 141.0125
3.5 | 0.9636 | 0.00651 | 0.0033 | 148.0184
4 | 1.0228 | 0.00657 | 0.0033 | 155.6773
4.5 | 1.0815 | 0.00666 | 0.0033 | 162.3874
5 | 1.1385 | 0.00683 | 0.0036 | 166.6911
5.5 | 1.196 | 0.00698 | 0.0037 | 171.3467
6 | 1.2545 | 0.00708 | 0.0037 | 177.1893
6.5 | 1.3117 | 0.00722 | 0.0038 | 181.6759
7 | 1.3666 | 0.00746 | 0.0042 | 183.1903
7.5 | 1.4221 | 0.00765 | 0.0045 | 185.8954
8 | 1.4787 | 0.00779 | 0.0046 | 189.8203
8.5 | 1.5321 | 0.00803 | 0.0053 | 190.797
9 | 1.5819 | 0.00834 | 0.0064 | 189.6763
10 | 1.64 | 0.00788 | 0.017 | 208.1218
10.5 | 1.6698 | 0.00811 | 0.022 | 205.894
11 | 1.6783 | 0.00861 | 0.0306 | 194.9245
11.5 | 1.6773 | 0.00941 | 0.0398 | 178.2465
12 | 1.8557 | 0.00973 | 0.0153 | 190.7194
12.5 | 1.9134 | 0.01094 | 0.0119 | 174.8995
13 | 1.9264 | 0.01412 | 0.0126 | 136.4306
13.5 | 1.9679 | 0.01652 | 0.0098 | 119.1223
14 | 1.9921 | 0.01983 | 0.0083 | 100.4589
14.5 | 1.9789 | 0.02543 | 0.0082 | 77.8175
15 | 1.976 | 0.03007 | 0.0084 | 65.7133
15.5 | 1.9829 | 0.03422 | 0.008 | 57.9456
16 | 1.9485 | 0.04167 | 0.0083 | 46.7603
16.5 | 1.9305 | 0.04798 | 0.0079 | 40.2355
17 | 1.9125 | 0.05454 | 0.0072 | 35.066
17.5 | 1.8949 | 0.0614 | 0.006 | 30.8616
18 | 1.8821 | 0.06758 | 0.0052 | 27.85
18.5 | 1.8876 | 0.07159 | 0.0052 | 26.3668
19 | 1.8188 | 0.0826 | 0.0051 | 22.0194

## 151. Re 20M Mach 0.50 (1)
BIGFOIL.COM POLAR EXPORT
Horten 16.00% thick 10.00% camber
Horten 16.00% thick 10.00% camber |  |  |  | Cl Max: | 1.826 | at alpha= | 13.5 | deg
JavaFoil+Calcfoil stall+Eppler ext transition |  |  |  | L/D Max: | 72.115 | at alpha= | 0 | deg
Re: | 20000000 |  |  | Cd Min: | 0.00741 | at alpha= | 0 | deg
Mach: | 0.5 |  |  | Cl=0 at alpha= | -3.9149 | deg
|  |  |  | @ Cl=0.1, Cd= | 0.031032
|  |  |  | @ Cl=0.4, Cd= | 0.025471
|  |  |  | @ Cl=0.6, Cd= | 0.01077
alpha (deg) | Cl | Cd | Cm | Cl/Cd
-20 | -0.903 | 0.15332 | -0.005 | -5.89
-19.5 | -0.873 | 0.17262 | -0.004 | -5.059
-19 | -0.846 | 0.16272 | -0.004 | -5.2
-18.5 | -0.819 | 0.14918 | -0.003 | -5.493
-18 | -0.792 | 0.1393 | -0.003 | -5.689
-17.5 | -0.765 | 0.12717 | -0.002 | -6.019
-17 | -0.738 | 0.11967 | -0.002 | -6.169
-16.5 | -0.709 | 0.13306 | -0.001 | -5.325
-16 | -0.681 | 0.12262 | -0.001 | -5.556
-15.5 | -0.654 | 0.11279 | 0 | -5.799
-15 | -0.627 | 0.10229 | 0 | -6.127
-14.5 | -0.599 | 0.09554 | 0.001 | -6.272
-14 | -0.57 | 0.10368 | 0.001 | -5.495
-13.5 | -0.542 | 0.09647 | 0.001 | -5.619
-13 | -0.515 | 0.08771 | 0.002 | -5.866
-12.5 | -0.487 | 0.0793 | 0.002 | -6.142
-12 | -0.458 | 0.08221 | 0.003 | -5.57
-11.5 | -0.43 | 0.07758 | 0.003 | -5.541
-11 | -0.402 | 0.07158 | 0.003 | -5.618
-10.5 | -0.375 | 0.0634 | 0.004 | -5.909
-10 | -0.346 | 0.06275 | 0.004 | -5.512
-9.5 | -0.318 | 0.05944 | 0.004 | -5.343
-9 | -0.29 | 0.05514 | 0.005 | -5.252
-8.5 | -0.262 | 0.04979 | 0.005 | -5.262
-8 | -0.233 | 0.05134 | 0.005 | -4.534
-7.5 | -0.204 | 0.04841 | 0.005 | -4.224
-7 | -0.176 | 0.04455 | 0.006 | -3.96
-6.5 | -0.148 | 0.04523 | 0.006 | -3.263
-6 | -0.119 | 0.0421 | 0.006 | -2.833
-5.5 | -0.091 | 0.04207 | 0.006 | -2.156
-5 | -0.062 | 0.03929 | 0.006 | -1.586
-4.5 | -0.034 | 0.03886 | 0.006 | -0.87
-4 | -0.008 | 0.03624 | 0.007 | -0.22
-3.5 | 0.039 | 0.03325 | 0.007 | 1.179
-3 | 0.093 | 0.03127 | 0.007 | 2.975
-2.5 | 0.15 | 0.02933 | 0.008 | 5.128
-2 | 0.21 | 0.02854 | 0.008 | 7.357
-1.5 | 0.271 | 0.0276 | 0.008 | 9.819
-1 | 0.333 | 0.02682 | 0.009 | 12.419
-0.5 | 0.396 | 0.02601 | 0.009 | 15.231
0 | 0.534 | 0.00741 | 0.009 | 72.115
0.5 | 0.6 | 0.01077 | 0.014 | 55.741
1 | 0.663 | 0.01128 | 0.014 | 58.823
1.5 | 0.726 | 0.01179 | 0.014 | 61.587
2 | 0.789 | 0.01233 | 0.014 | 63.993
2.5 | 0.851 | 0.01286 | 0.014 | 66.152
3 | 0.912 | 0.01354 | 0.014 | 67.352
3.5 | 0.972 | 0.01424 | 0.014 | 68.245
4 | 1.032 | 0.01539 | 0.014 | 67.053
4.5 | 1.091 | 0.01616 | 0.013 | 67.508
5 | 1.148 | 0.01712 | 0.013 | 67.071
5.5 | 1.205 | 0.01817 | 0.013 | 66.315
6 | 1.261 | 0.01923 | 0.013 | 65.557
6.5 | 1.315 | 0.02043 | 0.013 | 64.383
7 | 1.368 | 0.02187 | 0.013 | 62.558
7.5 | 1.42 | 0.02337 | 0.012 | 60.764
8 | 1.47 | 0.02517 | 0.012 | 58.4
8.5 | 1.518 | 0.02693 | 0.012 | 56.372
9 | 1.564 | 0.02894 | 0.012 | 54.054
9.5 | 1.609 | 0.03037 | 0.011 | 52.974
10 | 1.65 | 0.03261 | 0.011 | 50.608
10.5 | 1.689 | 0.03523 | 0.011 | 47.937
11 | 1.724 | 0.03811 | 0.01 | 45.24
11.5 | 1.756 | 0.04113 | 0.01 | 42.687
12 | 1.783 | 0.04431 | 0.01 | 40.241
12.5 | 1.804 | 0.04844 | 0.009 | 37.246
13 | 1.819 | 0.05276 | 0.009 | 34.469
13.5 | 1.826 | 0.05736 | 0.008 | 31.828
14 | 1.82 | 0.06253 | 0.008 | 29.113
14.5 | 1.797 | 0.06942 | 0.007 | 25.889
15 | 1.747 | 0.07715 | 0.007 | 22.644
15.5 | 1.635 | 0.08681 | 0.006 | 18.834
16 | 1.214 | 0.12607 | 0.006 | 9.629
16.5 | 1.228 | 0.17249 | 0.005 | 7.119
17 | 1.249 | 0.25476 | 0.005 | 4.902
17.5 | 1.277 | 0.28811 | 0.004 | 4.434
18 | 1.306 | 0.30488 | 0.004 | 4.284
18.5 | 1.337 | 0.31277 | 0.003 | 4.274

## 152. Re 20M Mach 0.50 (2)
BIGFOIL.COM POLAR EXPORT
Horten 16.00% thick 10.00% camber
Horten 16.00% thick 10.00% camber |  |  |  | Cl Max: | 1.5825 | at alpha= | 7 | deg
XFOIL ncrit=9 |  |  |  | L/D Max: | 166.508 | at alpha= | 5 | deg
Re: | 20000000 |  |  | Cd Min: | 0.21073 | at alpha= | -20 | deg
Mach: | 0.5 |  |  | Cl=0 at alpha= | -13.3744 | deg
|  |  |  | @ Cl=0.1, Cd= | 0.098971
|  |  |  | @ Cl=0.4, Cd= | 0.0070959
|  |  |  | @ Cl=0.6, Cd= | 0.0067614
alpha (deg) | Cl | Cd | Cm | Cl/Cd
-20 | -0.3047 | 0.21073 | 0.0108 | -1.4459
-19.5 | -0.2851 | 0.20299 | 0.007 | -1.4045
-19 | -0.2574 | 0.19784 | 0.0036 | -1.3011
-18.5 | -0.2338 | 0.1915 | -0.0001 | -1.2209
-18 | -0.2085 | 0.18567 | -0.0035 | -1.123
-17.5 | -0.1843 | 0.17946 | -0.0069 | -1.027
-17 | -0.1613 | 0.17286 | -0.0104 | -0.93313
-16.5 | -0.1385 | 0.16625 | -0.014 | -0.83308
-16 | -0.1184 | 0.15912 | -0.0176 | -0.74409
-15.5 | -0.0977 | 0.15222 | -0.0211 | -0.64183
-15 | -0.0699 | 0.14713 | -0.024 | -0.47509
-14.5 | -0.0523 | 0.13984 | -0.0276 | -0.374
-14 | -0.0232 | 0.13511 | -0.0304 | -0.17171
-13.5 | -0.0053 | 0.1281 | -0.0338 | -0.041374
-13 | 0.0158 | 0.122 | -0.0368 | 0.12951
-12.5 | 0.033 | 0.11538 | -0.04 | 0.28601
-12 | 0.0519 | 0.10925 | -0.0429 | 0.47506
-11.5 | 0.0737 | 0.10383 | -0.0454 | 0.70981
-11 | 0.0994 | 0.09927 | -0.0475 | 1.0013
-10.5 | 0.112 | 0.09299 | -0.0502 | 1.2044
-10 | 0.1247 | 0.0872 | -0.0524 | 1.43
-9.5 | 0.1279 | 0.0806 | -0.055 | 1.5868
-9 | 0.1361 | 0.07517 | -0.0569 | 1.8106
-8.5 | 0.1427 | 0.07027 | -0.0589 | 2.0307
-8 | 0.1383 | 0.06584 | -0.0596 | 2.1005
-7.5 | 0.1159 | 0.06195 | -0.0542 | 1.8709
-6.5 | 0.1023 | 0.05152 | -0.0476 | 1.9856
-6 | 0.1206 | 0.047 | -0.0445 | 2.566
-5.5 | 0.1419 | 0.04216 | -0.0409 | 3.3657
-5 | 0.1519 | 0.03564 | -0.0355 | 4.2621
-4.5 | 0.166 | 0.02915 | -0.0292 | 5.6947
-4 | 0.1918 | 0.02384 | -0.023 | 8.0453
-3.5 | 0.2175 | 0.01788 | -0.0165 | 12.1644
-3 | 0.2585 | 0.00778 | -0.0164 | 33.2262
-2.5 | 0.3396 | 0.00726 | -0.0154 | 46.7769
-2 | 0.4132 | 0.00706 | -0.0133 | 58.5269
-1.5 | 0.4836 | 0.00694 | -0.011 | 69.683
-1 | 0.5517 | 0.00679 | -0.0084 | 81.2518
-0.5 | 0.6192 | 0.00675 | -0.0061 | 91.7333
0 | 0.6861 | 0.00681 | -0.0039 | 100.7489
0.5 | 0.7529 | 0.00681 | -0.0017 | 110.558
1 | 0.8217 | 0.00683 | -0.0001 | 120.3075
1.5 | 0.8892 | 0.00693 | 0.0015 | 128.3117
2 | 0.9566 | 0.00708 | 0.0031 | 135.113
2.5 | 1.0258 | 0.00717 | 0.0043 | 143.0683
3 | 1.0953 | 0.0073 | 0.0055 | 150.0411
3.5 | 1.1621 | 0.00752 | 0.007 | 154.5346
4 | 1.2286 | 0.00776 | 0.0085 | 158.3247
4.5 | 1.2976 | 0.00794 | 0.0097 | 163.4257
5 | 1.3637 | 0.00819 | 0.0114 | 166.5079
5.5 | 1.4246 | 0.00858 | 0.0138 | 166.0373
6 | 1.484 | 0.00896 | 0.0165 | 165.625
6.5 | 1.5436 | 0.0093 | 0.0192 | 165.9785
7 | 1.5825 | 0.0098 | 0.0251 | 161.4796
7.5 | 1.5559 | 0.01193 | 0.0376 | 130.4191
8 | 1.5302 | 0.01637 | 0.0442 | 93.4759
8.5 | 1.5136 | 0.01999 | 0.0509 | 75.7179
9 | 1.4885 | 0.02417 | 0.057 | 61.5846
9.5 | 1.4561 | 0.02909 | 0.062 | 50.055
10 | 1.4399 | 0.03381 | 0.065 | 42.588
10.5 | 1.4473 | 0.03759 | 0.0666 | 38.5023
11 | 1.4403 | 0.04239 | 0.0679 | 33.9774
11.5 | 1.4243 | 0.04796 | 0.0688 | 29.6977
12 | 1.4269 | 0.05262 | 0.0691 | 27.1171