## index
index | Re | Mach | Datasource
1 | 50000 | 0 | JavaFoil+Calcfoil stall+Eppler ext transition
2 | 50000 | 0 | XFOIL ncrit=9
3 | 50000 | 0.1 | JavaFoil+Calcfoil stall+Eppler ext transition
4 | 50000 | 0.1 | XFOIL ncrit=9
5 | 50000 | 0.25 | JavaFoil+Calcfoil stall+Eppler ext transition
6 | 50000 | 0.25 | XFOIL ncrit=9
7 | 50000 | 0.5 | JavaFoil+Calcfoil stall+Eppler ext transition
8 | 50000 | 0.5 | XFOIL ncrit=9
9 | 100000 | 0 | JavaFoil+Calcfoil stall+Eppler ext transition
10 | 100000 | 0 | XFOIL ncrit=9
11 | 100000 | 0.1 | JavaFoil+Calcfoil stall+Eppler ext transition
12 | 100000 | 0.1 | XFOIL ncrit=9
13 | 100000 | 0.25 | JavaFoil+Calcfoil stall+Eppler ext transition
14 | 100000 | 0.25 | XFOIL ncrit=9
15 | 100000 | 0.5 | JavaFoil+Calcfoil stall+Eppler ext transition
16 | 100000 | 0.5 | XFOIL ncrit=9
17 | 250000 | 0 | JavaFoil+Calcfoil stall+Eppler ext transition
18 | 250000 | 0 | XFOIL ncrit=9
19 | 250000 | 0.1 | JavaFoil+Calcfoil stall+Eppler ext transition
20 | 250000 | 0.1 | XFOIL ncrit=9
21 | 250000 | 0.25 | JavaFoil+Calcfoil stall+Eppler ext transition
22 | 250000 | 0.25 | XFOIL ncrit=9
23 | 250000 | 0.5 | JavaFoil+Calcfoil stall+Eppler ext transition
24 | 250000 | 0.5 | XFOIL ncrit=9
25 | 500000 | 0 | JavaFoil+Calcfoil stall+Eppler ext transition
26 | 500000 | 0 | XFOIL ncrit=9
27 | 500000 | 0.1 | JavaFoil+Calcfoil stall+Eppler ext transition
28 | 500000 | 0.1 | XFOIL ncrit=9
29 | 500000 | 0.25 | JavaFoil+Calcfoil stall+Eppler ext transition
30 | 500000 | 0.25 | XFOIL ncrit=9
31 | 500000 | 0.5 | JavaFoil+Calcfoil stall+Eppler ext transition
32 | 500000 | 0.5 | XFOIL ncrit=9
33 | 750000 | 0 | JavaFoil+Calcfoil stall+Eppler ext transition
34 | 750000 | 0 | XFOIL ncrit=9
35 | 750000 | 0.1 | JavaFoil+Calcfoil stall+Eppler ext transition
36 | 750000 | 0.1 | XFOIL ncrit=9
37 | 750000 | 0.25 | JavaFoil+Calcfoil stall+Eppler ext transition
38 | 750000 | 0.25 | XFOIL ncrit=9
39 | 750000 | 0.5 | JavaFoil+Calcfoil stall+Eppler ext transition
40 | 750000 | 0.5 | XFOIL ncrit=9
41 | 1000000 | 0 | JavaFoil+Calcfoil stall+Eppler ext transition
42 | 1000000 | 0 | XFOIL ncrit=9
43 | 1000000 | 0.1 | JavaFoil+Calcfoil stall+Eppler ext transition
44 | 1000000 | 0.1 | XFOIL ncrit=9
45 | 1000000 | 0.25 | JavaFoil+Calcfoil stall+Eppler ext transition
46 | 1000000 | 0.25 | XFOIL ncrit=9
47 | 1000000 | 0.5 | JavaFoil+Calcfoil stall+Eppler ext transition
48 | 1000000 | 0.5 | XFOIL ncrit=9
49 | 2000000 | 0 | JavaFoil+Calcfoil stall+Eppler ext transition
50 | 2000000 | 0 | XFOIL ncrit=9
51 | 2000000 | 0.1 | JavaFoil+Calcfoil stall+Eppler ext transition
52 | 2000000 | 0.1 | XFOIL ncrit=9
53 | 2000000 | 0.25 | JavaFoil+Calcfoil stall+Eppler ext transition
54 | 2000000 | 0.25 | XFOIL ncrit=9
55 | 2000000 | 0.5 | JavaFoil+Calcfoil stall+Eppler ext transition
56 | 2000000 | 0.5 | XFOIL ncrit=9
57 | 3000000 | 0 | JavaFoil+Calcfoil stall+Eppler ext transition
58 | 3000000 | 0 | XFOIL ncrit=9
59 | 3000000 | 0.1 | JavaFoil+Calcfoil stall+Eppler ext transition
60 | 3000000 | 0.1 | XFOIL ncrit=9
61 | 3000000 | 0.25 | JavaFoil+Calcfoil stall+Eppler ext transition
62 | 3000000 | 0.25 | XFOIL ncrit=9
63 | 3000000 | 0.5 | JavaFoil+Calcfoil stall+Eppler ext transition
64 | 3000000 | 0.5 | XFOIL ncrit=9
65 | 4000000 | 0 | JavaFoil+Calcfoil stall+Eppler ext transition
66 | 4000000 | 0 | XFOIL ncrit=9
67 | 4000000 | 0.1 | JavaFoil+Calcfoil stall+Eppler ext transition
68 | 4000000 | 0.1 | XFOIL ncrit=9
69 | 4000000 | 0.25 | JavaFoil+Calcfoil stall+Eppler ext transition
70 | 4000000 | 0.25 | XFOIL ncrit=9
71 | 4000000 | 0.5 | JavaFoil+Calcfoil stall+Eppler ext transition
72 | 4000000 | 0.5 | XFOIL ncrit=9
73 | 5000000 | 0 | JavaFoil+Calcfoil stall+Eppler ext transition
74 | 5000000 | 0 | XFOIL ncrit=9
75 | 5000000 | 0.1 | JavaFoil+Calcfoil stall+Eppler ext transition
76 | 5000000 | 0.1 | XFOIL ncrit=9
77 | 5000000 | 0.25 | JavaFoil+Calcfoil stall+Eppler ext transition
78 | 5000000 | 0.25 | XFOIL ncrit=9
79 | 5000000 | 0.5 | JavaFoil+Calcfoil stall+Eppler ext transition
80 | 5000000 | 0.5 | XFOIL ncrit=9
81 | 6000000 | 0 | JavaFoil+Calcfoil stall+Eppler ext transition
82 | 6000000 | 0 | XFOIL ncrit=9
83 | 6000000 | 0.1 | JavaFoil+Calcfoil stall+Eppler ext transition
84 | 6000000 | 0.1 | XFOIL ncrit=9
85 | 6000000 | 0.25 | JavaFoil+Calcfoil stall+Eppler ext transition
86 | 6000000 | 0.25 | XFOIL ncrit=9
87 | 6000000 | 0.5 | JavaFoil+Calcfoil stall+Eppler ext transition
88 | 6000000 | 0.5 | XFOIL ncrit=9
89 | 7000000 | 0 | JavaFoil+Calcfoil stall+Eppler ext transition
90 | 7000000 | 0 | XFOIL ncrit=9
91 | 7000000 | 0.1 | JavaFoil+Calcfoil stall+Eppler ext transition
92 | 7000000 | 0.1 | XFOIL ncrit=9
93 | 7000000 | 0.25 | JavaFoil+Calcfoil stall+Eppler ext transition
94 | 7000000 | 0.25 | XFOIL ncrit=9
95 | 7000000 | 0.5 | JavaFoil+Calcfoil stall+Eppler ext transition
96 | 7000000 | 0.5 | XFOIL ncrit=9
97 | 8000000 | 0 | JavaFoil+Calcfoil stall+Eppler ext transition
98 | 8000000 | 0 | XFOIL ncrit=9
99 | 8000000 | 0.1 | JavaFoil+Calcfoil stall+Eppler ext transition
100 | 8000000 | 0.1 | XFOIL ncrit=9
101 | 8000000 | 0.25 | JavaFoil+Calcfoil stall+Eppler ext transition
102 | 8000000 | 0.25 | XFOIL ncrit=9
103 | 8000000 | 0.5 | JavaFoil+Calcfoil stall+Eppler ext transition
104 | 8000000 | 0.5 | XFOIL ncrit=9
105 | 10000000 | 0 | JavaFoil+Calcfoil stall+Eppler ext transition
106 | 10000000 | 0 | XFOIL ncrit=9
107 | 10000000 | 0.1 | JavaFoil+Calcfoil stall+Eppler ext transition
108 | 10000000 | 0.1 | XFOIL ncrit=9
109 | 10000000 | 0.25 | JavaFoil+Calcfoil stall+Eppler ext transition
110 | 10000000 | 0.25 | XFOIL ncrit=9
111 | 10000000 | 0.5 | JavaFoil+Calcfoil stall+Eppler ext transition
112 | 10000000 | 0.5 | XFOIL ncrit=9
113 | 12000000 | 0 | JavaFoil+Calcfoil stall+Eppler ext transition
114 | 12000000 | 0 | XFOIL ncrit=9
115 | 12000000 | 0.1 | JavaFoil+Calcfoil stall+Eppler ext transition
116 | 12000000 | 0.1 | XFOIL ncrit=9
117 | 12000000 | 0.25 | JavaFoil+Calcfoil stall+Eppler ext transition
118 | 12000000 | 0.25 | XFOIL ncrit=9
119 | 12000000 | 0.5 | JavaFoil+Calcfoil stall+Eppler ext transition
120 | 12000000 | 0.5 | XFOIL ncrit=9
121 | 14000000 | 0 | JavaFoil+Calcfoil stall+Eppler ext transition
122 | 14000000 | 0 | XFOIL ncrit=9
123 | 14000000 | 0.1 | JavaFoil+Calcfoil stall+Eppler ext transition
124 | 14000000 | 0.1 | XFOIL ncrit=9
125 | 14000000 | 0.25 | JavaFoil+Calcfoil stall+Eppler ext transition
126 | 14000000 | 0.25 | XFOIL ncrit=9
127 | 14000000 | 0.5 | JavaFoil+Calcfoil stall+Eppler ext transition
128 | 14000000 | 0.5 | XFOIL ncrit=9
129 | 16000000 | 0 | JavaFoil+Calcfoil stall+Eppler ext transition
130 | 16000000 | 0 | XFOIL ncrit=9
131 | 16000000 | 0.1 | JavaFoil+Calcfoil stall+Eppler ext transition
132 | 16000000 | 0.1 | XFOIL ncrit=9
133 | 16000000 | 0.25 | JavaFoil+Calcfoil stall+Eppler ext transition
134 | 16000000 | 0.25 | XFOIL ncrit=9
135 | 16000000 | 0.5 | JavaFoil+Calcfoil stall+Eppler ext transition
136 | 16000000 | 0.5 | XFOIL ncrit=9
137 | 18000000 | 0 | JavaFoil+Calcfoil stall+Eppler ext transition
138 | 18000000 | 0 | XFOIL ncrit=9
139 | 18000000 | 0.1 | JavaFoil+Calcfoil stall+Eppler ext transition
140 | 18000000 | 0.1 | XFOIL ncrit=9
141 | 18000000 | 0.25 | JavaFoil+Calcfoil stall+Eppler ext transition
142 | 18000000 | 0.25 | XFOIL ncrit=9
143 | 18000000 | 0.5 | JavaFoil+Calcfoil stall+Eppler ext transition
144 | 18000000 | 0.5 | XFOIL ncrit=9
145 | 20000000 | 0 | JavaFoil+Calcfoil stall+Eppler ext transition
146 | 20000000 | 0 | XFOIL ncrit=9
147 | 20000000 | 0.1 | JavaFoil+Calcfoil stall+Eppler ext transition
148 | 20000000 | 0.1 | XFOIL ncrit=9
149 | 20000000 | 0.25 | JavaFoil+Calcfoil stall+Eppler ext transition
150 | 20000000 | 0.25 | XFOIL ncrit=9
151 | 20000000 | 0.5 | JavaFoil+Calcfoil stall+Eppler ext transition
152 | 20000000 | 0.5 | XFOIL ncrit=9

## 1. Re 50k Mach 0.00 (1)
BIGFOIL.COM POLAR EXPORT
hq108
HQ 1.0/8 |  |  |  | Cl Max: | 0.695 | at alpha= | 8 | deg
JavaFoil+Calcfoil stall+Eppler ext transition |  |  |  | L/D Max: | 35.457 | at alpha= | 4.5 | deg
Re: | 50000 |  |  | Cd Min: | 0.0134 | at alpha= | -0.5 | deg
Mach: | 0 |  |  | Cl=0 at alpha= | -1.2845 | deg
|  |  |  | @ Cl=0.1, Cd= | 0.013522
|  |  |  | @ Cl=0.4, Cd= | 0.014305
|  |  |  | @ Cl=0.6, Cd= | 0.26923
alpha (deg) | Cl | Cd | Cm | Cl/Cd
-13.5 | -0.3 | 0.24073 | -0.005 | -1.247
-13 | -0.321 | 0.21909 | -0.005 | -1.463
-12.5 | -0.342 | 0.19641 | -0.005 | -1.739
-12 | -0.363 | 0.18309 | -0.005 | -1.982
-11.5 | -0.384 | 0.17085 | -0.005 | -2.248
-11 | -0.404 | 0.18719 | -0.005 | -2.161
-10.5 | -0.423 | 0.16268 | -0.005 | -2.602
-10 | -0.44 | 0.15281 | -0.005 | -2.879
-9.5 | -0.453 | 0.13228 | -0.006 | -3.427
-9 | -0.463 | 0.1157 | -0.006 | -3.999
-8.5 | -0.467 | 0.09799 | -0.006 | -4.766
-8 | -0.466 | 0.08586 | -0.006 | -5.423
-7.5 | -0.458 | 0.07723 | -0.006 | -5.93
-7 | -0.444 | 0.06952 | -0.007 | -6.387
-6.5 | -0.424 | 0.06167 | -0.007 | -6.87
-6 | -0.397 | 0.05634 | -0.007 | -7.054
-5.5 | -0.366 | 0.05126 | -0.008 | -7.138
-5 | -0.33 | 0.0469 | -0.008 | -7.033
-4.5 | -0.289 | 0.04349 | -0.008 | -6.643
-4 | -0.246 | 0.04039 | -0.009 | -6.102
-3.5 | -0.203 | 0.03814 | -0.009 | -5.311
-3 | -0.196 | 0.01581 | -0.026 | -12.4
-2.5 | -0.139 | 0.01552 | -0.027 | -8.981
-2 | -0.082 | 0.01414 | -0.027 | -5.811
-1.5 | -0.025 | 0.01408 | -0.028 | -1.746
-1 | 0.033 | 0.01397 | -0.028 | 2.376
-0.5 | 0.091 | 0.0134 | -0.029 | 6.794
0 | 0.15 | 0.0142 | -0.029 | 10.535
0.5 | 0.208 | 0.01427 | -0.03 | 14.555
1 | 0.266 | 0.01446 | -0.03 | 18.39
1.5 | 0.324 | 0.01464 | -0.031 | 22.132
2 | 0.382 | 0.01389 | -0.031 | 27.492
2.5 | 0.438 | 0.01518 | -0.032 | 28.833
3 | 0.497 | 0.0155 | -0.032 | 32.056
3.5 | 0.553 | 0.01743 | -0.033 | 31.747
4 | 0.608 | 0.01806 | -0.033 | 33.684
4.5 | 0.662 | 0.01867 | -0.034 | 35.457
5 | 0.572 | 0.04354 | -0.012 | 13.134
5.5 | 0.608 | 0.04691 | -0.012 | 12.96
6 | 0.639 | 0.05109 | -0.012 | 12.503
6.5 | 0.664 | 0.05504 | -0.011 | 12.058
7 | 0.682 | 0.06135 | -0.011 | 11.11
7.5 | 0.692 | 0.06915 | -0.01 | 10.01
8 | 0.695 | 0.0796 | -0.01 | 8.73
8.5 | 0.69 | 0.08831 | -0.01 | 7.815
9 | 0.678 | 0.10207 | -0.01 | 6.644
9.5 | 0.66 | 0.10925 | -0.011 | 6.04
10 | 0.636 | 0.12591 | -0.011 | 5.053
10.5 | 0.608 | 0.15301 | -0.011 | 3.977
11 | 0.578 | 0.16357 | -0.011 | 3.533
11.5 | 0.545 | 0.19636 | -0.011 | 2.778
12 | 0.512 | 0.20816 | -0.012 | 2.461
12.5 | 0.479 | 0.23815 | -0.012 | 2.012
13 | 0.447 | 0.26923 | -0.012 | 1.66

## 2. Re 50k Mach 0.00 (2)
BIGFOIL.COM POLAR EXPORT
hq108
HQ 1.0/8 |  |  |  | Cl Max: | 0.9724 | at alpha= | 20 | deg
XFOIL ncrit=9 |  |  |  | L/D Max: | 33.4565 | at alpha= | 5 | deg
Re: | 50000 |  |  | Cd Min: | 0.27914 | at alpha= | 20 | deg
Mach: | 0 |  |  | Cl=0 at alpha= | 0.14286 | deg
|  |  |  | @ Cl=0.1, Cd= | 0.018103
|  |  |  | @ Cl=0.4, Cd= | 0.024489
|  |  |  | @ Cl=0.6, Cd= | 0.022443
alpha (deg) | Cl | Cd | Cm | Cl/Cd
-20 | -0.8179 | 0.25876 | 0.0707 | -3.1608
-19.5 | -0.8 | 0.25194 | 0.0672 | -3.1754
-19 | -0.7844 | 0.24678 | 0.0627 | -3.1785
-18.5 | -0.7768 | 0.24685 | 0.0564 | -3.1469
-18 | -0.7527 | 0.23392 | 0.0545 | -3.2178
-17.5 | -0.7341 | 0.22656 | 0.0515 | -3.2402
-17 | -0.7222 | 0.22235 | 0.0467 | -3.248
-16.5 | -0.7235 | 0.22386 | 0.0401 | -3.2319
-16 | -0.6872 | 0.20679 | 0.0406 | -3.3232
-15.5 | -0.6791 | 0.20298 | 0.0357 | -3.3456
-15 | -0.6601 | 0.19368 | 0.0333 | -3.4082
-14.5 | -0.6472 | 0.18753 | 0.0299 | -3.4512
-14 | -0.6363 | 0.18057 | 0.0264 | -3.5238
-13.5 | -0.6235 | 0.17389 | 0.0237 | -3.5856
-13 | -0.6075 | 0.16568 | 0.0216 | -3.6667
-12 | -0.6054 | 0.15508 | 0.014 | -3.9038
-11.5 | -0.593 | 0.14712 | 0.0122 | -4.0307
-11 | -0.5839 | 0.13969 | 0.0103 | -4.18
-10.5 | -0.5793 | 0.13269 | 0.008 | -4.3658
-10 | -0.5561 | 0.12308 | 0.0083 | -4.5182
-9.5 | -0.5479 | 0.11618 | 0.0072 | -4.716
-9 | -0.5402 | 0.10889 | 0.0063 | -4.961
-8.5 | -0.5337 | 0.10198 | 0.006 | -5.2334
-8 | -0.5258 | 0.09563 | 0.0068 | -5.4983
-7.5 | -0.506 | 0.0887 | 0.0099 | -5.7046
-7 | -0.4935 | 0.0822 | 0.012 | -6.0036
-6 | -0.5345 | 0.04815 | -0.0337 | -11.1007
-5.5 | -0.4984 | 0.04021 | -0.0327 | -12.3949
-5 | -0.4557 | 0.03348 | -0.0308 | -13.6111
-4.5 | -0.4078 | 0.02789 | -0.0283 | -14.6217
-4 | -0.36 | 0.02356 | -0.0253 | -15.2801
-3.5 | -0.3209 | 0.01848 | -0.0216 | -17.3647
-3 | -0.1056 | 0.01818 | -0.0322 | -5.8086
-2.5 | -0.0849 | 0.01721 | -0.0298 | -4.9332
-2 | -0.0732 | 0.0165 | -0.0254 | -4.4364
-1.5 | -0.0756 | 0.016 | -0.0182 | -4.725
-1 | -0.0732 | 0.01579 | -0.0116 | -4.6358
-0.5 | -0.0462 | 0.01592 | -0.0087 | -2.902
0 | -0.0108 | 0.01625 | -0.007 | -0.66462
0.5 | 0.027 | 0.01674 | -0.0059 | 1.6129
1 | 0.0654 | 0.01738 | -0.005 | 3.7629
1.5 | 0.1037 | 0.01818 | -0.0044 | 5.7041
2 | 0.1412 | 0.01917 | -0.0039 | 7.3657
2.5 | 0.1776 | 0.02038 | -0.0038 | 8.7144
3 | 0.2581 | 0.02249 | -0.0124 | 11.4762
3.5 | 0.3994 | 0.02449 | -0.0299 | 16.3087
4 | 0.5443 | 0.02416 | -0.0423 | 22.529
4.5 | 0.6332 | 0.02142 | -0.0372 | 29.5612
5 | 0.6698 | 0.02002 | -0.0249 | 33.4565
5.5 | 0.6939 | 0.02377 | -0.0168 | 29.1923
6 | 0.7378 | 0.02899 | -0.0135 | 25.4502
6.5 | 0.7872 | 0.03498 | -0.0113 | 22.5043
7 | 0.8275 | 0.04178 | -0.0087 | 19.8061
7.5 | 0.8553 | 0.05085 | -0.006 | 16.8201
8 | 0.8649 | 0.06067 | -0.0043 | 14.2558
8.5 | 0.8644 | 0.07095 | -0.0039 | 12.1832
9 | 0.8161 | 0.08519 | -0.0092 | 9.5798
9.5 | 0.7358 | 0.11442 | -0.042 | 6.4307
10 | 0.7219 | 0.12168 | -0.0447 | 5.9328
10.5 | 0.7254 | 0.13033 | -0.0468 | 5.5659
11 | 0.7319 | 0.13884 | -0.0486 | 5.2715
11.5 | 0.7456 | 0.14779 | -0.0499 | 5.045
12 | 0.7535 | 0.15636 | -0.0519 | 4.819
12.5 | 0.7538 | 0.16321 | -0.0551 | 4.6186
13 | 0.7637 | 0.17116 | -0.0577 | 4.4619
13.5 | 0.7802 | 0.18019 | -0.0597 | 4.3299
14 | 0.8031 | 0.1906 | -0.0611 | 4.2135
14.5 | 0.7973 | 0.19374 | -0.0668 | 4.1153
15 | 0.8099 | 0.20148 | -0.0702 | 4.0198
15.5 | 0.8398 | 0.21403 | -0.0708 | 3.9237
16 | 0.8362 | 0.21542 | -0.0776 | 3.8817
16.5 | 0.8582 | 0.22546 | -0.0796 | 3.8064
17 | 0.8674 | 0.22972 | -0.0847 | 3.7759
17.5 | 0.8845 | 0.23798 | -0.0881 | 3.7167
18 | 0.8973 | 0.2432 | -0.0929 | 3.6896
18.5 | 0.9243 | 0.25702 | -0.0939 | 3.5962
19 | 0.929 | 0.25708 | -0.1012 | 3.6137
19.5 | 0.9454 | 0.26349 | -0.1052 | 3.588
20 | 0.9724 | 0.27914 | -0.1061 | 3.4836

## 3. Re 50k Mach 0.10 (1)
BIGFOIL.COM POLAR EXPORT
hq108
HQ 1.0/8 |  |  |  | Cl Max: | 0.69 | at alpha= | 7.5 | deg
JavaFoil+Calcfoil stall+Eppler ext transition |  |  |  | L/D Max: | 33.673 | at alpha= | 4 | deg
Re: | 50000 |  |  | Cd Min: | 0.01335 | at alpha= | -0.5 | deg
Mach: | 0.1 |  |  | Cl=0 at alpha= | -1.2845 | deg
|  |  |  | @ Cl=0.1, Cd= | 0.013463
|  |  |  | @ Cl=0.4, Cd= | 0.014267
|  |  |  | @ Cl=0.6, Cd= | 0.26447
alpha (deg) | Cl | Cd | Cm | Cl/Cd
-13 | -0.284 | 0.22521 | -0.005 | -1.26
-12.5 | -0.307 | 0.21177 | -0.005 | -1.45
-12 | -0.331 | 0.19805 | -0.005 | -1.672
-11.5 | -0.355 | 0.17742 | -0.005 | -2.002
-11 | -0.379 | 0.19913 | -0.005 | -1.902
-10.5 | -0.401 | 0.17435 | -0.006 | -2.301
-10 | -0.421 | 0.16225 | -0.005 | -2.596
-9.5 | -0.438 | 0.14082 | -0.006 | -3.112
-9 | -0.451 | 0.12135 | -0.006 | -3.717
-8.5 | -0.459 | 0.09963 | -0.006 | -4.602
-8 | -0.46 | 0.08811 | -0.006 | -5.22
-7.5 | -0.455 | 0.07752 | -0.006 | -5.864
-7 | -0.442 | 0.07078 | -0.007 | -6.25
-6.5 | -0.423 | 0.06285 | -0.007 | -6.736
-6 | -0.398 | 0.0569 | -0.007 | -6.994
-5.5 | -0.367 | 0.05155 | -0.008 | -7.117
-5 | -0.331 | 0.04719 | -0.008 | -7.016
-4.5 | -0.29 | 0.0437 | -0.008 | -6.64
-4 | -0.248 | 0.04058 | -0.009 | -6.1
-3.5 | -0.204 | 0.03822 | -0.009 | -5.325
-3 | -0.197 | 0.01578 | -0.026 | -12.482
-2.5 | -0.14 | 0.01548 | -0.027 | -9.052
-2 | -0.083 | 0.01417 | -0.027 | -5.827
-1.5 | -0.025 | 0.01341 | -0.028 | -1.842
-1 | 0.033 | 0.01398 | -0.028 | 2.386
-0.5 | 0.092 | 0.01335 | -0.029 | 6.856
0 | 0.15 | 0.01417 | -0.029 | 10.611
0.5 | 0.209 | 0.01432 | -0.03 | 14.585
1 | 0.267 | 0.01443 | -0.03 | 18.521
1.5 | 0.326 | 0.01468 | -0.031 | 22.175
2 | 0.384 | 0.01391 | -0.031 | 27.596
2.5 | 0.44 | 0.01516 | -0.032 | 29.003
3 | 0.497 | 0.01551 | -0.032 | 32.042
3.5 | 0.556 | 0.01751 | -0.033 | 31.757
4 | 0.611 | 0.01815 | -0.033 | 33.673
4.5 | 0.534 | 0.04063 | -0.014 | 13.135
5 | 0.574 | 0.04375 | -0.012 | 13.129
5.5 | 0.61 | 0.04725 | -0.012 | 12.917
6 | 0.641 | 0.05075 | -0.012 | 12.624
6.5 | 0.665 | 0.05587 | -0.011 | 11.896
7 | 0.681 | 0.06201 | -0.011 | 10.986
7.5 | 0.69 | 0.06997 | -0.01 | 9.859
8 | 0.69 | 0.08109 | -0.01 | 8.51
8.5 | 0.682 | 0.0895 | -0.01 | 7.621
9 | 0.666 | 0.10419 | -0.01 | 6.395
9.5 | 0.644 | 0.11489 | -0.011 | 5.603
10 | 0.616 | 0.13387 | -0.011 | 4.598
10.5 | 0.583 | 0.16401 | -0.011 | 3.556
11 | 0.548 | 0.17437 | -0.011 | 3.143
11.5 | 0.511 | 0.21256 | -0.011 | 2.405
12 | 0.474 | 0.23127 | -0.012 | 2.051
12.5 | 0.438 | 0.26447 | -0.012 | 1.655

## 4. Re 50k Mach 0.10 (2)
BIGFOIL.COM POLAR EXPORT
hq108
HQ 1.0/8 |  |  |  | Cl Max: | 0.9778 | at alpha= | 20 | deg
XFOIL ncrit=9 |  |  |  | L/D Max: | 33.3698 | at alpha= | 5 | deg
Re: | 50000 |  |  | Cd Min: | 0.28155 | at alpha= | 20 | deg
Mach: | 0.1 |  |  | Cl=0 at alpha= | 0.15526 | deg
|  |  |  | @ Cl=0.1, Cd= | 0.018173
|  |  |  | @ Cl=0.4, Cd= | 0.024525
|  |  |  | @ Cl=0.6, Cd= | 0.022496
alpha (deg) | Cl | Cd | Cm | Cl/Cd
-20 | -0.8204 | 0.25932 | 0.0714 | -3.1637
-19.5 | -0.8027 | 0.25275 | 0.0678 | -3.1759
-19 | -0.7875 | 0.24797 | 0.063 | -3.1758
-18.5 | -0.7808 | 0.24879 | 0.0565 | -3.1384
-18 | -0.7542 | 0.2342 | 0.0552 | -3.2203
-17.5 | -0.7362 | 0.22723 | 0.0519 | -3.2399
-17 | -0.7254 | 0.2237 | 0.0467 | -3.2427
-16.5 | -0.711 | 0.21677 | 0.0427 | -3.28
-16 | -0.6887 | 0.20736 | 0.0409 | -3.3213
-15.5 | -0.6824 | 0.20433 | 0.0356 | -3.3397
-15 | -0.6602 | 0.19392 | 0.0338 | -3.4045
-14.5 | -0.6497 | 0.18854 | 0.0299 | -3.446
-14 | -0.6345 | 0.18042 | 0.0271 | -3.5168
-13.5 | -0.6264 | 0.17495 | 0.0235 | -3.5805
-13 | -0.608 | 0.1662 | 0.0218 | -3.6582
-12.5 | -0.5986 | 0.15927 | 0.0189 | -3.7584
-12 | -0.6089 | 0.15619 | 0.0137 | -3.8985
-11.5 | -0.5966 | 0.14819 | 0.0119 | -4.0259
-11 | -0.5877 | 0.14073 | 0.0099 | -4.1761
-10.5 | -0.5831 | 0.1337 | 0.0076 | -4.3613
-10 | -0.5526 | 0.12323 | 0.0088 | -4.4843
-9.5 | -0.5507 | 0.11696 | 0.0069 | -4.7084
-9 | -0.5368 | 0.10909 | 0.0067 | -4.9207
-8.5 | -0.5295 | 0.10212 | 0.0064 | -5.1851
-8 | -0.5294 | 0.09637 | 0.0066 | -5.4934
-7.5 | -0.5052 | 0.08907 | 0.0099 | -5.6719
-7 | -0.4921 | 0.08241 | 0.0119 | -5.9714
-6.5 | -0.5077 | 0.05162 | -0.0251 | -9.8353
-6 | -0.5349 | 0.04887 | -0.0332 | -10.9454
-5.5 | -0.5005 | 0.04072 | -0.0329 | -12.2913
-5 | -0.4583 | 0.0339 | -0.031 | -13.5192
-4.5 | -0.4105 | 0.02819 | -0.0285 | -14.5619
-4 | -0.3623 | 0.0238 | -0.0256 | -15.2227
-3.5 | -0.3213 | 0.01909 | -0.0221 | -16.8308
-3 | -0.1051 | 0.01826 | -0.0324 | -5.7558
-2.5 | -0.0844 | 0.01727 | -0.03 | -4.8871
-2 | -0.0727 | 0.01656 | -0.0256 | -4.3901
-1.5 | -0.0753 | 0.01606 | -0.0184 | -4.6887
-1 | -0.0739 | 0.01584 | -0.0116 | -4.6654
-0.5 | -0.0472 | 0.01596 | -0.0086 | -2.9574
0 | -0.0118 | 0.01629 | -0.007 | -0.72437
0.5 | 0.0262 | 0.01679 | -0.0058 | 1.5605
1 | 0.0648 | 0.01743 | -0.0049 | 3.7177
1.5 | 0.1032 | 0.01824 | -0.0043 | 5.6579
2 | 0.1409 | 0.01924 | -0.0039 | 7.3233
2.5 | 0.1774 | 0.02046 | -0.0038 | 8.6706
3 | 0.2655 | 0.02267 | -0.0137 | 11.7115
3.5 | 0.404 | 0.02458 | -0.0304 | 16.4361
4 | 0.5527 | 0.02404 | -0.0427 | 22.9908
4.5 | 0.6354 | 0.02134 | -0.0364 | 29.7751
5 | 0.6714 | 0.02012 | -0.024 | 33.3698
5.5 | 0.6963 | 0.02422 | -0.0163 | 28.749
6 | 0.7416 | 0.02948 | -0.0132 | 25.156
6.5 | 0.7907 | 0.03553 | -0.0109 | 22.2544
7 | 0.83 | 0.04251 | -0.0082 | 19.5248
7.5 | 0.8556 | 0.05168 | -0.0056 | 16.5557
8 | 0.8637 | 0.06155 | -0.0041 | 14.0325
8.5 | 0.8628 | 0.07176 | -0.0037 | 12.0234
9 | 0.809 | 0.0858 | -0.0098 | 9.4289
9.5 | 0.7167 | 0.11387 | -0.0443 | 6.294
10 | 0.7211 | 0.12214 | -0.045 | 5.9039
10.5 | 0.7247 | 0.13077 | -0.0471 | 5.5418
11 | 0.7307 | 0.13926 | -0.0491 | 5.247
11.5 | 0.7402 | 0.14777 | -0.0509 | 5.0091
12 | 0.7569 | 0.1573 | -0.0519 | 4.8118
12.5 | 0.7559 | 0.164 | -0.0553 | 4.6091
13 | 0.7661 | 0.17199 | -0.0579 | 4.4543
13.5 | 0.7842 | 0.18136 | -0.0598 | 4.324
14 | 0.8074 | 0.19193 | -0.0611 | 4.2067
14.5 | 0.7977 | 0.19416 | -0.0675 | 4.1085
15 | 0.8129 | 0.20245 | -0.0705 | 4.0153
15.5 | 0.8446 | 0.21568 | -0.071 | 3.916
16 | 0.8383 | 0.21611 | -0.0782 | 3.879
16.5 | 0.8627 | 0.22706 | -0.0798 | 3.7994
17 | 0.8691 | 0.23023 | -0.0856 | 3.7749
17.5 | 0.8887 | 0.23948 | -0.0884 | 3.711
18 | 0.8999 | 0.24393 | -0.0937 | 3.6892
18.5 | 0.9293 | 0.25909 | -0.0942 | 3.5868
19 | 0.9327 | 0.25823 | -0.1018 | 3.6119
19.5 | 0.9486 | 0.26429 | -0.1062 | 3.5892
20 | 0.9778 | 0.28155 | -0.1065 | 3.4729

## 5. Re 50k Mach 0.25 (1)
BIGFOIL.COM POLAR EXPORT
hq108
HQ 1.0/8 |  |  |  | Cl Max: | 0.673 | at alpha= | 7 | deg
JavaFoil+Calcfoil stall+Eppler ext transition |  |  |  | L/D Max: | 33.105 | at alpha= | 4 | deg
Re: | 50000 |  |  | Cd Min: | 0.01342 | at alpha= | -0.5 | deg
Mach: | 0.25 |  |  | Cl=0 at alpha= | -1.2881 | deg
|  |  |  | @ Cl=0.1, Cd= | 0.21912
|  |  |  | @ Cl=0.4, Cd= | 0.21912
|  |  |  | @ Cl=0.6, Cd= | 0.21912
alpha (deg) | Cl | Cd | Cm | Cl/Cd
-12 | -0.059 | 0.28673 | -0.006 | -0.207
-11.5 | -0.057 | 0.25039 | -0.006 | -0.227
-11 | -0.106 | 0.217 | -0.006 | -0.488
-10.5 | -0.188 | 0.18729 | -0.006 | -1.004
-10 | -0.249 | 0.17166 | -0.006 | -1.451
-9.5 | -0.302 | 0.23391 | -0.006 | -1.292
-9 | -0.347 | 0.17969 | -0.006 | -1.933
-8.5 | -0.384 | 0.13933 | -0.006 | -2.753
-8 | -0.409 | 0.10829 | -0.006 | -3.781
-7.5 | -0.424 | 0.08948 | -0.006 | -4.734
-7 | -0.426 | 0.07797 | -0.007 | -5.465
-6.5 | -0.418 | 0.06672 | -0.007 | -6.258
-6 | -0.399 | 0.0598 | -0.008 | -6.669
-5.5 | -0.372 | 0.05359 | -0.008 | -6.933
-5 | -0.337 | 0.04807 | -0.008 | -7.02
-4.5 | -0.297 | 0.04385 | -0.009 | -6.766
-4 | -0.254 | 0.04107 | -0.009 | -6.172
-3.5 | -0.209 | 0.03842 | -0.009 | -5.434
-3 | -0.202 | 0.01588 | -0.027 | -12.733
-2.5 | -0.144 | 0.01556 | -0.027 | -9.247
-2 | -0.085 | 0.01495 | -0.028 | -5.676
-1.5 | -0.025 | 0.01486 | -0.029 | -1.708
-1 | 0.034 | 0.01404 | -0.029 | 2.441
-0.5 | 0.094 | 0.01342 | -0.03 | 7.005
0 | 0.155 | 0.01427 | -0.03 | 10.827
0.5 | 0.215 | 0.01443 | -0.031 | 14.869
1 | 0.273 | 0.01454 | -0.031 | 18.788
1.5 | 0.333 | 0.01475 | -0.032 | 22.55
2 | 0.392 | 0.01498 | -0.032 | 26.179
2.5 | 0.451 | 0.01535 | -0.033 | 29.381
3 | 0.51 | 0.01574 | -0.033 | 32.378
3.5 | 0.571 | 0.01778 | -0.034 | 32.106
4 | 0.627 | 0.01895 | -0.034 | 33.105
4.5 | 0.547 | 0.04105 | -0.014 | 13.316
5 | 0.588 | 0.04426 | -0.012 | 13.281
5.5 | 0.622 | 0.04807 | -0.012 | 12.949
6 | 0.649 | 0.05287 | -0.012 | 12.279
6.5 | 0.667 | 0.05831 | -0.011 | 11.435
7 | 0.673 | 0.06651 | -0.011 | 10.12
7.5 | 0.666 | 0.0802 | -0.01 | 8.307
8 | 0.645 | 0.09156 | -0.011 | 7.048
8.5 | 0.61 | 0.10979 | -0.011 | 5.555
9 | 0.561 | 0.1368 | -0.011 | 4.099
9.5 | 0.5 | 0.16305 | -0.011 | 3.064
10 | 0.429 | 0.20577 | -0.012 | 2.083
10.5 | 0.35 | 0.27228 | -0.012 | 1.284
11 | 0.263 | 0.42284 | -0.012 | 0.621
11.5 | 0.154 | 0.19467 | -0.013 | 0.792
12 | 0.075 | 0.21912 | -0.014 | 0.342

## 6. Re 50k Mach 0.25 (2)
BIGFOIL.COM POLAR EXPORT
hq108
HQ 1.0/8 |  |  |  | Cl Max: | 0.987 | at alpha= | 20 | deg
XFOIL ncrit=9 |  |  |  | L/D Max: | 31.718 | at alpha= | 5 | deg
Re: | 50000 |  |  | Cd Min: | 0.27718 | at alpha= | 20 | deg
Mach: | 0.25 |  |  | Cl=0 at alpha= | 0.22294 | deg
|  |  |  | @ Cl=0.1, Cd= | 0.018569
|  |  |  | @ Cl=0.4, Cd= | 0.024513
|  |  |  | @ Cl=0.6, Cd= | 0.022843
alpha (deg) | Cl | Cd | Cm | Cl/Cd
-20 | -0.8362 | 0.26365 | 0.075 | -3.1716
-19.5 | -0.819 | 0.25795 | 0.0704 | -3.175
-19 | -0.8076 | 0.25691 | 0.0642 | -3.1435
-18.5 | -0.7865 | 0.24609 | 0.061 | -3.196
-18 | -0.7654 | 0.23737 | 0.0582 | -3.2245
-17.5 | -0.7496 | 0.2319 | 0.0537 | -3.2324
-17 | -0.7456 | 0.23267 | 0.047 | -3.2045
-16.5 | -0.7143 | 0.21717 | 0.0463 | -3.2891
-16 | -0.7 | 0.21161 | 0.0421 | -3.308
-15.5 | -0.6918 | 0.20753 | 0.0368 | -3.3335
-15 | -0.6658 | 0.19658 | 0.0355 | -3.3869
-14.5 | -0.668 | 0.19565 | 0.0294 | -3.4143
-14 | -0.6363 | 0.1825 | 0.0288 | -3.4866
-13.5 | -0.6314 | 0.17737 | 0.0243 | -3.5598
-13 | -0.6215 | 0.17136 | 0.0213 | -3.6269
-12.5 | -0.6019 | 0.16233 | 0.0196 | -3.7079
-12 | -0.5877 | 0.15444 | 0.0175 | -3.8054
-11.5 | -0.5756 | 0.14689 | 0.0153 | -3.9186
-11 | -0.5655 | 0.13962 | 0.0132 | -4.0503
-10.5 | -0.5573 | 0.13254 | 0.0111 | -4.2048
-10 | -0.5594 | 0.12669 | 0.0084 | -4.4155
-9.5 | -0.5405 | 0.11796 | 0.0081 | -4.5821
-9 | -0.5466 | 0.11263 | 0.006 | -4.8531
-8 | -0.5174 | 0.09776 | 0.0079 | -5.2926
-7.5 | -0.5053 | 0.09099 | 0.0099 | -5.5534
-7 | -0.4847 | 0.08342 | 0.0111 | -5.8104
-6.5 | -0.5521 | 0.06427 | -0.0267 | -8.5903
-6 | -0.5382 | 0.05215 | -0.0331 | -10.3202
-5.5 | -0.5106 | 0.04348 | -0.0339 | -11.7433
-5 | -0.4719 | 0.03619 | -0.0323 | -13.0395
-4.5 | -0.4251 | 0.03001 | -0.0298 | -14.1653
-4 | -0.3771 | 0.0253 | -0.027 | -14.9051
-3.5 | -0.3297 | 0.02106 | -0.0235 | -15.6553
-3 | -0.3297 | 0.01728 | -0.0069 | -19.0799
-2.5 | -0.082 | 0.01765 | -0.031 | -4.6459
-2 | -0.0702 | 0.0169 | -0.0266 | -4.1538
-1.5 | -0.0737 | 0.01639 | -0.0193 | -4.4966
-1 | -0.0775 | 0.01611 | -0.0116 | -4.8107
-0.5 | -0.053 | 0.0162 | -0.0083 | -3.2716
0 | -0.0173 | 0.01654 | -0.0066 | -1.0459
0.5 | 0.0215 | 0.01705 | -0.0054 | 1.261
1 | 0.0611 | 0.01773 | -0.0046 | 3.4461
1.5 | 0.1005 | 0.01858 | -0.0041 | 5.409
2 | 0.1391 | 0.01964 | -0.0037 | 7.0825
2.5 | 0.1763 | 0.02094 | -0.0037 | 8.4193
3 | 0.3032 | 0.02357 | -0.0201 | 12.8638
3.5 | 0.4438 | 0.02494 | -0.0353 | 17.7947
4 | 0.5848 | 0.02347 | -0.0425 | 24.9169
4.5 | 0.6488 | 0.02083 | -0.0317 | 31.1474
5 | 0.6794 | 0.02142 | -0.0199 | 31.718
5.5 | 0.7138 | 0.02653 | -0.0145 | 26.9054
6 | 0.7608 | 0.03166 | -0.0115 | 24.0303
6.5 | 0.808 | 0.03859 | -0.0088 | 20.9381
7 | 0.8399 | 0.04627 | -0.0062 | 18.1522
7.5 | 0.8546 | 0.05572 | -0.004 | 15.3374
8 | 0.8577 | 0.06567 | -0.0031 | 13.0608
9 | 0.7875 | 0.0885 | -0.0121 | 8.8983
9.5 | 0.7656 | 0.10447 | -0.0239 | 7.3284
10 | 0.7237 | 0.12517 | -0.0463 | 5.7817
10.5 | 0.7233 | 0.13325 | -0.0487 | 5.4281
11 | 0.7298 | 0.14185 | -0.0509 | 5.1449
11.5 | 0.7371 | 0.15016 | -0.0533 | 4.9088
12 | 0.7459 | 0.15826 | -0.0557 | 4.7131
12.5 | 0.775 | 0.16941 | -0.0557 | 4.5747
13 | 0.7863 | 0.17782 | -0.0583 | 4.4219
13.5 | 0.7873 | 0.18326 | -0.0625 | 4.2961
14 | 0.7923 | 0.18961 | -0.067 | 4.1786
14.5 | 0.8074 | 0.19782 | -0.0702 | 4.0815
15 | 0.8356 | 0.20982 | -0.0714 | 3.9825
15.5 | 0.8357 | 0.21235 | -0.0776 | 3.9355
16 | 0.8553 | 0.22161 | -0.0805 | 3.8595
16.5 | 0.8702 | 0.22797 | -0.0846 | 3.8172
17 | 0.8839 | 0.23471 | -0.0893 | 3.7659
17.5 | 0.915 | 0.24962 | -0.0899 | 3.6656
18 | 0.9169 | 0.24882 | -0.0977 | 3.685
18.5 | 0.9357 | 0.25638 | -0.1013 | 3.6497
19 | 0.9569 | 0.26705 | -0.1045 | 3.5832
19.5 | 0.968 | 0.26962 | -0.1109 | 3.5902
20 | 0.987 | 0.27718 | -0.1147 | 3.5609

## 7. Re 50k Mach 0.50 (1)
BIGFOIL.COM POLAR EXPORT
hq108
HQ 1.0/8 |  |  |  | Cl Max: | 1.138 | at alpha= | 20 | deg
JavaFoil+Calcfoil stall+Eppler ext transition |  |  |  | L/D Max: | 34.409 | at alpha= | 4 | deg
Re: | 50000 |  |  | Cd Min: | 0.01464 | at alpha= | -0.5 | deg
Mach: | 0.5 |  |  | Cl=0 at alpha= | -1.2879 | deg
|  |  |  | @ Cl=0.1, Cd= | 0.014687
|  |  |  | @ Cl=0.4, Cd= | 0.015579
|  |  |  | @ Cl=0.6, Cd= | 0.23935
alpha (deg) | Cl | Cd | Cm | Cl/Cd
-20 | -0.97 | 0.41605 | -0.006 | -2.331
-19.5 | -0.945 | 0.41595 | -0.006 | -2.272
-19 | -0.921 | 0.41041 | -0.006 | -2.243
-18.5 | -0.896 | 0.40038 | -0.006 | -2.238
-18 | -0.869 | 0.37918 | -0.006 | -2.292
-17.5 | -0.844 | 0.37009 | -0.007 | -2.28
-17 | -0.819 | 0.36513 | -0.007 | -2.243
-16.5 | -0.794 | 0.35872 | -0.007 | -2.214
-16 | -0.769 | 0.3557 | -0.008 | -2.162
-15.5 | -0.744 | 0.35094 | -0.008 | -2.12
-15 | -0.717 | 0.3397 | -0.008 | -2.11
-14.5 | -0.691 | 0.30152 | -0.008 | -2.293
-14 | -0.666 | 0.30288 | -0.008 | -2.199
-13.5 | -0.641 | 0.29816 | -0.009 | -2.149
-13 | -0.615 | 0.29151 | -0.009 | -2.111
-12.5 | -0.589 | 0.28982 | -0.009 | -2.032
-12 | -0.563 | 0.28694 | -0.009 | -1.963
-11.5 | -0.538 | 0.25918 | -0.009 | -2.074
-11 | -0.512 | 0.25604 | -0.009 | -1.999
-10.5 | -0.485 | 0.22355 | -0.009 | -2.171
-10 | -0.459 | 0.21787 | -0.009 | -2.109
-9.5 | -0.434 | 0.21355 | -0.01 | -2.03
-9 | -0.407 | 0.19529 | -0.009 | -2.085
-8.5 | -0.381 | 0.18303 | -0.01 | -2.082
-8 | -0.355 | 0.17343 | -0.009 | -2.045
-7.5 | -0.329 | 0.16694 | -0.009 | -1.969
-7 | -0.302 | 0.15329 | -0.009 | -1.972
-6.5 | -0.276 | 0.07916 | -0.009 | -3.487
-6 | -0.25 | 0.15136 | -0.009 | -1.65
-5.5 | -0.223 | 0.15363 | -0.008 | -1.453
-5 | -0.344 | 0.06119 | -0.009 | -5.629
-4.5 | -0.317 | 0.05107 | -0.009 | -6.205
-4 | -0.277 | 0.04451 | -0.01 | -6.22
-3.5 | -0.231 | 0.0398 | -0.01 | -5.793
-3 | -0.181 | 0.0373 | -0.01 | -4.847
-2.5 | -0.129 | 0.03581 | -0.011 | -3.605
-2 | -0.094 | 0.01547 | -0.031 | -6.108
-1.5 | -0.028 | 0.01531 | -0.032 | -1.85
-1 | 0.038 | 0.01527 | -0.032 | 2.508
-0.5 | 0.105 | 0.01464 | -0.033 | 7.179
0 | 0.171 | 0.01473 | -0.034 | 11.633
0.5 | 0.238 | 0.01489 | -0.034 | 15.961
1 | 0.304 | 0.0151 | -0.035 | 20.137
1.5 | 0.37 | 0.01544 | -0.035 | 23.959
2 | 0.435 | 0.01574 | -0.036 | 27.663
2.5 | 0.501 | 0.01619 | -0.036 | 30.961
3 | 0.572 | 0.01792 | -0.037 | 31.946
3.5 | 0.635 | 0.01877 | -0.038 | 33.844
4 | 0.695 | 0.0202 | -0.038 | 34.409
4.5 | 0.6 | 0.04358 | -0.014 | 13.775
5 | 0.637 | 0.04946 | -0.013 | 12.872
5.5 | 0.641 | 0.05929 | -0.013 | 10.811
6 | 0.444 | 0.11739 | -0.011 | 3.778
6.5 | 0.416 | 0.157 | -0.011 | 2.652
7 | 0.443 | 0.15023 | -0.014 | 2.952
7.5 | 0.47 | 0.16425 | -0.016 | 2.864
8 | 0.497 | 0.19664 | -0.016 | 2.528
8.5 | 0.524 | 0.18791 | -0.016 | 2.788
9 | 0.551 | 0.21733 | -0.018 | 2.535
9.5 | 0.578 | 0.22163 | -0.019 | 2.609
10 | 0.605 | 0.24338 | -0.019 | 2.485
10.5 | 0.631 | 0.24326 | -0.019 | 2.595
11 | 0.659 | 0.27083 | -0.021 | 2.433
11.5 | 0.685 | 0.27531 | -0.021 | 2.49
12 | 0.713 | 0.27955 | -0.023 | 2.551
12.5 | 0.74 | 0.29884 | -0.023 | 2.475
13 | 0.766 | 0.30322 | -0.023 | 2.527
13.5 | 0.793 | 0.3081 | -0.023 | 2.572
14 | 0.819 | 0.3168 | -0.024 | 2.586
14.5 | 0.848 | 0.35191 | -0.025 | 2.409
15 | 0.874 | 0.33305 | -0.026 | 2.624
15.5 | 0.9 | 0.3562 | -0.026 | 2.527
16 | 0.927 | 0.36323 | -0.026 | 2.551
16.5 | 0.955 | 0.40461 | -0.028 | 2.361
17 | 0.982 | 0.40006 | -0.028 | 2.454
17.5 | 1.008 | 0.398 | -0.028 | 2.532
18 | 1.034 | 0.40567 | -0.029 | 2.548
18.5 | 1.06 | 0.40348 | -0.029 | 2.626
19 | 1.086 | 0.42843 | -0.029 | 2.534
19.5 | 1.112 | 0.44262 | -0.029 | 2.512
20 | 1.138 | 0.44634 | -0.03 | 2.549

## 8. Re 50k Mach 0.50 (2)
BIGFOIL.COM POLAR EXPORT
hq108
HQ 1.0/8 |  |  |  | Cl Max: | 1.0933 | at alpha= | 20 | deg
XFOIL ncrit=9 |  |  |  | L/D Max: | 29.6138 | at alpha= | 4.5 | deg
Re: | 50000 |  |  | Cd Min: | 0.31244 | at alpha= | 20 | deg
Mach: | 0.5 |  |  | Cl=0 at alpha= | 0.49523 | deg
|  |  |  | @ Cl=0.1, Cd= | 0.020451
|  |  |  | @ Cl=0.4, Cd= | 0.025454
|  |  |  | @ Cl=0.6, Cd= | 0.024015
alpha (deg) | Cl | Cd | Cm | Cl/Cd
-20 | -0.9202 | 0.29179 | 0.0888 | -3.1536
-19.5 | -0.8962 | 0.28155 | 0.0846 | -3.1831
-19 | -0.8745 | 0.27409 | 0.0793 | -3.1906
-18.5 | -0.859 | 0.27224 | 0.0723 | -3.1553
-18 | -0.8317 | 0.25822 | 0.069 | -3.2209
-17.5 | -0.8083 | 0.24933 | 0.0648 | -3.2419
-17 | -0.7933 | 0.24613 | 0.0583 | -3.2231
-16.5 | -0.7664 | 0.23366 | 0.0551 | -3.28
-16 | -0.7456 | 0.22611 | 0.0507 | -3.2975
-15.5 | -0.7297 | 0.22023 | 0.0452 | -3.3134
-15 | -0.7037 | 0.20973 | 0.0423 | -3.3553
-14.5 | -0.6861 | 0.20243 | 0.0378 | -3.3893
-14 | -0.6735 | 0.19746 | 0.0331 | -3.4108
-13.5 | -0.6478 | 0.18684 | 0.0306 | -3.4671
-13 | -0.6274 | 0.17817 | 0.0275 | -3.5214
-12.5 | -0.6118 | 0.17069 | 0.024 | -3.5843
-12 | -0.6003 | 0.16398 | 0.0204 | -3.6608
-11.5 | -0.5886 | 0.15699 | 0.0173 | -3.7493
-11 | -0.5702 | 0.14833 | 0.0152 | -3.8441
-10.5 | -0.5513 | 0.13969 | 0.0135 | -3.9466
-10 | -0.5391 | 0.13227 | 0.0116 | -4.0758
-9.5 | -0.5328 | 0.12543 | 0.0095 | -4.2478
-9 | -0.5145 | 0.11723 | 0.0092 | -4.3888
-8.5 | -0.4997 | 0.10981 | 0.0091 | -4.5506
-8 | -0.4855 | 0.1022 | 0.0086 | -4.7505
-7 | -0.506 | 0.08208 | -0.0149 | -6.1647
-6.5 | -0.5201 | 0.07172 | -0.0253 | -7.2518
-6 | -0.5289 | 0.06211 | -0.0326 | -8.5155
-5.5 | -0.5178 | 0.05355 | -0.0341 | -9.6695
-5 | -0.5062 | 0.04516 | -0.0354 | -11.209
-4.5 | -0.4786 | 0.03781 | -0.0342 | -12.658
-4 | -0.44 | 0.03182 | -0.0315 | -13.8278
-3.5 | -0.3889 | 0.02657 | -0.0282 | -14.6368
-3 | -0.3381 | 0.02221 | -0.024 | -15.2229
-2.5 | -0.3207 | 0.01802 | -0.0116 | -17.7969
-2 | -0.0624 | 0.01849 | -0.0303 | -3.3748
-1.5 | -0.0676 | 0.01793 | -0.0227 | -3.7702
-1 | -0.0832 | 0.0175 | -0.0133 | -4.7543
-0.5 | -0.076 | 0.01736 | -0.0071 | -4.3779
0 | -0.0415 | 0.01764 | -0.0048 | -2.3526
0.5 | 0.0004 | 0.01822 | -0.0038 | 0.021954
1 | 0.0441 | 0.01902 | -0.0032 | 2.3186
1.5 | 0.0875 | 0.02006 | -0.0029 | 4.3619
2 | 0.1297 | 0.02138 | -0.003 | 6.0664
2.5 | 0.2866 | 0.02437 | -0.0234 | 11.7604
3 | 0.4373 | 0.02581 | -0.0379 | 16.943
3.5 | 0.5777 | 0.02472 | -0.0417 | 23.3697
4 | 0.6568 | 0.02222 | -0.0299 | 29.559
4.5 | 0.6977 | 0.02356 | -0.0181 | 29.6138
5 | 0.7397 | 0.02856 | -0.012 | 25.8999
5.5 | 0.7867 | 0.03479 | -0.008 | 22.6128
6 | 0.8207 | 0.04187 | -0.0046 | 19.6011
6.5 | 0.8259 | 0.05061 | -0.0026 | 16.3189
7 | 0.8132 | 0.05978 | -0.0024 | 13.6032
7.5 | 0.7848 | 0.06931 | -0.0047 | 11.323
8 | 0.7608 | 0.08048 | -0.0114 | 9.4533
8.5 | 0.7533 | 0.09236 | -0.0183 | 8.1561
10 | 0.7235 | 0.13462 | -0.0529 | 5.3744
10.5 | 0.7348 | 0.14388 | -0.0555 | 5.107
11 | 0.7406 | 0.15148 | -0.0581 | 4.8891
11.5 | 0.7526 | 0.16016 | -0.0613 | 4.6991
12 | 0.7672 | 0.16908 | -0.0646 | 4.5375
12.5 | 0.7848 | 0.17829 | -0.0679 | 4.4018
13 | 0.8013 | 0.18685 | -0.0714 | 4.2885
13.5 | 0.8177 | 0.19497 | -0.0752 | 4.194
14 | 0.8363 | 0.20356 | -0.079 | 4.1084
14.5 | 0.8614 | 0.21432 | -0.0822 | 4.0192
15 | 0.8813 | 0.22284 | -0.0863 | 3.9549
15.5 | 0.8951 | 0.22921 | -0.0921 | 3.9052
16 | 0.9233 | 0.24178 | -0.095 | 3.8188
16.5 | 0.9374 | 0.2467 | -0.1013 | 3.7998
17 | 0.9619 | 0.25765 | -0.1053 | 3.7334
17.5 | 0.9807 | 0.2643 | -0.1109 | 3.7106
18 | 1.0029 | 0.27399 | -0.1157 | 3.6604
18.5 | 1.0242 | 0.28186 | -0.1209 | 3.6337
19 | 1.0469 | 0.2921 | -0.1258 | 3.584
19.5 | 1.0661 | 0.29827 | -0.1322 | 3.5743
20 | 1.0933 | 0.31244 | -0.1355 | 3.4992

## 9. Re 100k Mach 0.00 (1)
BIGFOIL.COM POLAR EXPORT
hq108
HQ 1.0/8 |  |  |  | Cl Max: | 0.695 | at alpha= | 8 | deg
JavaFoil+Calcfoil stall+Eppler ext transition |  |  |  | L/D Max: | 43.212 | at alpha= | 3 | deg
Re: | 100000 |  |  | Cd Min: | 0.00985 | at alpha= | -0.5 | deg
Mach: | 0 |  |  | Cl=0 at alpha= | -1.2845 | deg
|  |  |  | @ Cl=0.1, Cd= | 0.0099492
|  |  |  | @ Cl=0.4, Cd= | 0.010563
|  |  |  | @ Cl=0.6, Cd= | 0.15597
alpha (deg) | Cl | Cd | Cm | Cl/Cd
-13.5 | -0.3 | 0.19718 | -0.005 | -1.522
-13 | -0.321 | 0.17244 | -0.005 | -1.859
-12.5 | -0.342 | 0.15866 | -0.005 | -2.153
-12 | -0.363 | 0.14782 | -0.005 | -2.456
-11.5 | -0.384 | 0.13782 | -0.005 | -2.787
-11 | -0.405 | 0.12633 | -0.006 | -3.202
-10.5 | -0.423 | 0.11787 | -0.006 | -3.592
-10 | -0.44 | 0.12395 | -0.006 | -3.549
-9.5 | -0.453 | 0.10893 | -0.006 | -4.162
-9 | -0.463 | 0.09769 | -0.006 | -4.736
-8.5 | -0.467 | 0.08241 | -0.006 | -5.667
-8 | -0.466 | 0.07473 | -0.006 | -6.231
-7.5 | -0.458 | 0.06626 | -0.006 | -6.913
-7 | -0.444 | 0.05931 | -0.007 | -7.487
-6.5 | -0.424 | 0.05512 | -0.007 | -7.687
-6 | -0.397 | 0.05009 | -0.007 | -7.934
-5.5 | -0.366 | 0.04646 | -0.008 | -7.875
-5 | -0.33 | 0.04283 | -0.008 | -7.7
-4.5 | -0.289 | 0.03995 | -0.008 | -7.232
-4 | -0.246 | 0.03735 | -0.009 | -6.597
-3.5 | -0.203 | 0.03543 | -0.009 | -5.718
-3 | -0.196 | 0.01251 | -0.026 | -15.675
-2.5 | -0.139 | 0.01264 | -0.027 | -11.034
-2 | -0.082 | 0.01041 | -0.027 | -7.894
-1.5 | -0.025 | 0.01033 | -0.028 | -2.38
-1 | 0.033 | 0.01033 | -0.028 | 3.213
-0.5 | 0.091 | 0.00985 | -0.029 | 9.246
0 | 0.15 | 0.0105 | -0.029 | 14.245
0.5 | 0.208 | 0.0106 | -0.03 | 19.604
1 | 0.266 | 0.01071 | -0.03 | 24.837
1.5 | 0.324 | 0.01081 | -0.031 | 29.972
2 | 0.382 | 0.01029 | -0.031 | 37.12
2.5 | 0.44 | 0.01117 | -0.032 | 39.356
3 | 0.497 | 0.0115 | -0.032 | 43.212
3.5 | 0.553 | 0.01381 | -0.033 | 40.053
4 | 0.608 | 0.01438 | -0.033 | 42.313
4.5 | 0.662 | 0.01566 | -0.034 | 42.269
5 | 0.572 | 0.04025 | -0.013 | 14.216
5.5 | 0.608 | 0.04311 | -0.012 | 14.104
6 | 0.639 | 0.04607 | -0.012 | 13.867
6.5 | 0.664 | 0.04978 | -0.012 | 13.334
7 | 0.682 | 0.05498 | -0.011 | 12.399
7.5 | 0.692 | 0.06117 | -0.011 | 11.316
8 | 0.695 | 0.0688 | -0.01 | 10.101
8.5 | 0.69 | 0.07598 | -0.01 | 9.084
9 | 0.678 | 0.08632 | -0.01 | 7.856
9.5 | 0.66 | 0.09429 | -0.011 | 6.999
10 | 0.636 | 0.10601 | -0.011 | 6.002
10.5 | 0.608 | 0.12503 | -0.011 | 4.867
11 | 0.578 | 0.13413 | -0.011 | 4.308
11.5 | 0.545 | 0.15966 | -0.012 | 3.417
12 | 0.512 | 0.17032 | -0.012 | 3.008
12.5 | 0.479 | 0.19054 | -0.012 | 2.515
13 | 0.447 | 0.15597 | -0.013 | 2.866

## 10. Re 100k Mach 0.00 (2)
BIGFOIL.COM POLAR EXPORT
hq108
HQ 1.0/8 |  |  |  | Cl Max: | 0.9592 | at alpha= | 20 | deg
XFOIL ncrit=9 |  |  |  | L/D Max: | 47.9666 | at alpha= | 4.5 | deg
Re: | 100000 |  |  | Cd Min: | 0.26798 | at alpha= | 20 | deg
Mach: | 0 |  |  | Cl=0 at alpha= | 0.14233 | deg
|  |  |  | @ Cl=0.1, Cd= | 0.013708
|  |  |  | @ Cl=0.4, Cd= | 0.014102
|  |  |  | @ Cl=0.6, Cd= | 0.013118
alpha (deg) | Cl | Cd | Cm | Cl/Cd
-20 | -0.8129 | 0.25615 | 0.0719 | -3.1735
-19.5 | -0.7961 | 0.2501 | 0.0676 | -3.1831
-19 | -0.7802 | 0.24518 | 0.0626 | -3.1822
-18.5 | -0.7687 | 0.2427 | 0.0567 | -3.1673
-18 | -0.76 | 0.24043 | 0.0511 | -3.161
-17.5 | -0.7509 | 0.23689 | 0.0459 | -3.1698
-17 | -0.7145 | 0.21684 | 0.0475 | -3.2951
-16.5 | -0.6976 | 0.21002 | 0.0442 | -3.3216
-16 | -0.682 | 0.20332 | 0.0406 | -3.3543
-15.5 | -0.669 | 0.19754 | 0.0358 | -3.3867
-15 | -0.6703 | 0.19601 | 0.0288 | -3.4197
-14.5 | -0.642 | 0.1824 | 0.0288 | -3.5197
-14 | -0.6256 | 0.17494 | 0.0264 | -3.5761
-13.5 | -0.6145 | 0.16808 | 0.0226 | -3.656
-13 | -0.6169 | 0.16369 | 0.0159 | -3.7687
-12.5 | -0.6203 | 0.15843 | 0.0089 | -3.9153
-12 | -0.5829 | 0.14533 | 0.0131 | -4.0109
-11.5 | -0.5762 | 0.13816 | 0.0093 | -4.1705
-11 | -0.5883 | 0.13264 | 0.0007 | -4.4353
-10.5 | -0.5626 | 0.12229 | 0.003 | -4.6005
-10 | -0.5581 | 0.11491 | -0.0006 | -4.8568
-9.5 | -0.5828 | 0.10818 | -0.0124 | -5.3873
-9 | -0.5497 | 0.09914 | -0.0069 | -5.5447
-8.5 | -0.5762 | 0.09096 | -0.0185 | -6.3347
-8 | -0.5571 | 0.08311 | -0.0157 | -6.7032
-7 | -0.5789 | 0.0652 | -0.0318 | -8.8788
-6.5 | -0.5527 | 0.05806 | -0.0295 | -9.5195
-5.5 | -0.4887 | 0.03415 | -0.0313 | -14.3104
-5 | -0.4479 | 0.0271 | -0.0288 | -16.5277
-4.5 | -0.4018 | 0.02245 | -0.0258 | -17.8976
-4 | -0.3582 | 0.0189 | -0.023 | -18.9524
-3.5 | -0.3198 | 0.01584 | -0.0198 | -20.1894
-3 | -0.2998 | 0.01209 | -0.0127 | -24.7974
-2.5 | -0.2767 | 0.01209 | -0.004 | -22.8867
-2 | -0.2443 | 0.01207 | 0.0031 | -20.2403
-1.5 | -0.0651 | 0.01237 | -0.0188 | -5.2627
-1 | -0.091 | 0.01196 | -0.009 | -7.6087
-0.5 | -0.0619 | 0.01214 | -0.0069 | -5.0988
0 | -0.0232 | 0.01258 | -0.0061 | -1.8442
0.5 | 0.0583 | 0.01337 | -0.0133 | 4.3605
1 | 0.1508 | 0.01412 | -0.0221 | 10.6799
1.5 | 0.2573 | 0.01438 | -0.0323 | 17.8929
2 | 0.3614 | 0.01419 | -0.0411 | 25.4686
2.5 | 0.44 | 0.01401 | -0.0443 | 31.4061
3 | 0.4992 | 0.01379 | -0.0428 | 36.2001
3.5 | 0.5469 | 0.01346 | -0.0383 | 40.6315
4 | 0.5906 | 0.0131 | -0.0329 | 45.084
4.5 | 0.6322 | 0.01318 | -0.0278 | 47.9666
5 | 0.6659 | 0.01496 | -0.0229 | 44.512
5.5 | 0.6971 | 0.0186 | -0.0193 | 37.4785
6 | 0.7362 | 0.02255 | -0.0165 | 32.6475
6.5 | 0.7826 | 0.02737 | -0.0146 | 28.5934
7 | 0.8301 | 0.03331 | -0.0119 | 24.9204
7.5 | 0.8635 | 0.04137 | -0.0086 | 20.8726
8 | 0.8815 | 0.05004 | -0.0056 | 17.6159
8.5 | 0.8861 | 0.0597 | -0.0034 | 14.8425
9.5 | 0.7791 | 0.09875 | -0.0211 | 7.8896
10 | 0.7547 | 0.10993 | -0.0295 | 6.8653
10.5 | 0.7749 | 0.11902 | -0.0279 | 6.5107
11 | 0.7516 | 0.12861 | -0.0375 | 5.844
11.5 | 0.7555 | 0.13791 | -0.0406 | 5.4782
12 | 0.7806 | 0.14695 | -0.0386 | 5.312
12.5 | 0.76 | 0.15527 | -0.0493 | 4.8947
13 | 0.7881 | 0.16401 | -0.0476 | 4.8052
13.5 | 0.7828 | 0.17287 | -0.0551 | 4.5283
14 | 0.7851 | 0.18005 | -0.061 | 4.3605
14.5 | 0.8156 | 0.19004 | -0.0598 | 4.2917
15 | 0.82 | 0.19849 | -0.0656 | 4.1312
15.5 | 0.8212 | 0.2036 | -0.073 | 4.0334
16 | 0.8362 | 0.21094 | -0.0766 | 3.9642
16.5 | 0.8725 | 0.22668 | -0.0744 | 3.849
17 | 0.8727 | 0.22942 | -0.0822 | 3.8039
17.5 | 0.8797 | 0.23334 | -0.0894 | 3.77
18 | 0.8951 | 0.24021 | -0.0938 | 3.7263
18.5 | 0.9125 | 0.24732 | -0.0972 | 3.6896
19 | 0.9414 | 0.26368 | -0.0969 | 3.5702
19.5 | 0.9463 | 0.26403 | -0.1045 | 3.5841
20 | 0.9592 | 0.26798 | -0.1109 | 3.5794

## 11. Re 100k Mach 0.10 (1)
BIGFOIL.COM POLAR EXPORT
hq108
HQ 1.0/8 |  |  |  | Cl Max: | 0.69 | at alpha= | 7.5 | deg
JavaFoil+Calcfoil stall+Eppler ext transition |  |  |  | L/D Max: | 43.589 | at alpha= | 3 | deg
Re: | 100000 |  |  | Cd Min: | 0.0099 | at alpha= | -0.5 | deg
Mach: | 0.1 |  |  | Cl=0 at alpha= | -1.2845 | deg
|  |  |  | @ Cl=0.1, Cd= | 0.0099745
|  |  |  | @ Cl=0.4, Cd= | 0.010535
|  |  |  | @ Cl=0.6, Cd= | 0.14998
alpha (deg) | Cl | Cd | Cm | Cl/Cd
-13 | -0.284 | 0.18998 | -0.005 | -1.494
-12.5 | -0.307 | 0.16666 | -0.005 | -1.843
-12 | -0.331 | 0.15556 | -0.005 | -2.129
-11.5 | -0.355 | 0.14304 | -0.006 | -2.483
-11 | -0.379 | 0.12565 | -0.006 | -3.015
-10.5 | -0.401 | 0.1395 | -0.006 | -2.876
-10 | -0.421 | 0.12951 | -0.006 | -3.253
-9.5 | -0.438 | 0.11562 | -0.006 | -3.791
-9 | -0.451 | 0.10119 | -0.006 | -4.457
-8.5 | -0.459 | 0.08539 | -0.006 | -5.37
-8 | -0.46 | 0.07514 | -0.006 | -6.12
-7.5 | -0.455 | 0.0674 | -0.006 | -6.745
-7 | -0.442 | 0.06158 | -0.007 | -7.184
-6.5 | -0.423 | 0.05601 | -0.007 | -7.559
-6 | -0.398 | 0.05048 | -0.007 | -7.883
-5.5 | -0.367 | 0.04667 | -0.008 | -7.862
-5 | -0.331 | 0.0428 | -0.008 | -7.736
-4.5 | -0.29 | 0.04011 | -0.008 | -7.233
-4 | -0.248 | 0.03739 | -0.009 | -6.62
-3.5 | -0.204 | 0.03546 | -0.009 | -5.74
-3 | -0.197 | 0.01254 | -0.026 | -15.709
-2.5 | -0.14 | 0.01268 | -0.027 | -11.051
-2 | -0.083 | 0.01043 | -0.027 | -7.921
-1.5 | -0.025 | 0.00991 | -0.028 | -2.495
-1 | 0.033 | 0.01028 | -0.028 | 3.247
-0.5 | 0.092 | 0.0099 | -0.029 | 9.246
0 | 0.15 | 0.01044 | -0.029 | 14.4
0.5 | 0.209 | 0.01054 | -0.03 | 19.806
1 | 0.267 | 0.01065 | -0.03 | 25.102
1.5 | 0.326 | 0.01082 | -0.031 | 30.085
2 | 0.384 | 0.01027 | -0.031 | 37.379
2.5 | 0.442 | 0.01123 | -0.032 | 39.349
3 | 0.499 | 0.01146 | -0.032 | 43.589
3.5 | 0.556 | 0.01388 | -0.033 | 40.061
4 | 0.611 | 0.01439 | -0.033 | 42.473
4.5 | 0.665 | 0.01576 | -0.034 | 42.198
5 | 0.575 | 0.04028 | -0.013 | 14.265
5.5 | 0.61 | 0.04337 | -0.012 | 14.075
6 | 0.641 | 0.04642 | -0.012 | 13.803
6.5 | 0.665 | 0.0504 | -0.012 | 13.189
7 | 0.681 | 0.05524 | -0.011 | 12.334
7.5 | 0.69 | 0.06196 | -0.011 | 11.135
8 | 0.69 | 0.0701 | -0.01 | 9.845
8.5 | 0.682 | 0.07855 | -0.01 | 8.683
9 | 0.666 | 0.08772 | -0.01 | 7.595
9.5 | 0.644 | 0.09799 | -0.011 | 6.569
10 | 0.616 | 0.10924 | -0.011 | 5.635
10.5 | 0.583 | 0.13358 | -0.011 | 4.366
11 | 0.548 | 0.14056 | -0.012 | 3.899
11.5 | 0.511 | 0.17207 | -0.012 | 2.971
12 | 0.474 | 0.18386 | -0.012 | 2.579
12.5 | 0.438 | 0.14998 | -0.013 | 2.918

## 12. Re 100k Mach 0.10 (2)
BIGFOIL.COM POLAR EXPORT
hq108
HQ 1.0/8 |  |  |  | Cl Max: | 0.963 | at alpha= | 20 | deg
XFOIL ncrit=9 |  |  |  | L/D Max: | 47.8943 | at alpha= | 4.5 | deg
Re: | 100000 |  |  | Cd Min: | 0.26904 | at alpha= | 20 | deg
Mach: | 0.1 |  |  | Cl=0 at alpha= | 0.14161 | deg
|  |  |  | @ Cl=0.1, Cd= | 0.013743
|  |  |  | @ Cl=0.4, Cd= | 0.014107
|  |  |  | @ Cl=0.6, Cd= | 0.013142
alpha (deg) | Cl | Cd | Cm | Cl/Cd
-20 | -0.8158 | 0.25699 | 0.0725 | -3.1744
-19.5 | -0.7989 | 0.25097 | 0.0681 | -3.1832
-19 | -0.7832 | 0.24638 | 0.0628 | -3.1788
-18.5 | -0.7719 | 0.24406 | 0.057 | -3.1627
-18 | -0.7631 | 0.24175 | 0.0513 | -3.1566
-17.5 | -0.7384 | 0.22734 | 0.0494 | -3.248
-17 | -0.7161 | 0.21738 | 0.048 | -3.2942
-16.5 | -0.6992 | 0.21057 | 0.0446 | -3.3205
-16 | -0.6835 | 0.20388 | 0.0409 | -3.3525
-15.5 | -0.6712 | 0.19852 | 0.0358 | -3.381
-15 | -0.6728 | 0.19709 | 0.0287 | -3.4137
-14.5 | -0.6418 | 0.18272 | 0.0293 | -3.5125
-14 | -0.6261 | 0.1754 | 0.0267 | -3.5696
-13.5 | -0.6156 | 0.1687 | 0.0226 | -3.6491
-13 | -0.6191 | 0.16463 | 0.0156 | -3.7606
-12.5 | -0.6031 | 0.15426 | 0.0138 | -3.9096
-12 | -0.5823 | 0.14577 | 0.0134 | -3.9946
-11.5 | -0.5773 | 0.13878 | 0.0091 | -4.1598
-11 | -0.5902 | 0.13345 | 0.0002 | -4.4226
-10.5 | -0.5605 | 0.12277 | 0.0034 | -4.5654
-10 | -0.5595 | 0.1155 | -0.0012 | -4.8442
-9.5 | -0.5852 | 0.10888 | -0.0131 | -5.3747
-9 | -0.5478 | 0.09965 | -0.0066 | -5.4972
-8.5 | -0.5806 | 0.09149 | -0.0201 | -6.346
-8 | -0.553 | 0.08378 | -0.015 | -6.6006
-7.5 | -0.5835 | 0.0736 | -0.0285 | -7.928
-7 | -0.5755 | 0.0656 | -0.0309 | -8.7729
-6.5 | -0.5521 | 0.05888 | -0.0291 | -9.3767
-6 | -0.536 | 0.05234 | -0.0288 | -10.2407
-5.5 | -0.4927 | 0.0338 | -0.032 | -14.5769
-5 | -0.4505 | 0.0275 | -0.0291 | -16.3818
-4.5 | -0.4046 | 0.02272 | -0.026 | -17.8081
-4 | -0.3604 | 0.01925 | -0.0232 | -18.7221
-3.5 | -0.3215 | 0.01609 | -0.02 | -19.9814
-3 | -0.3005 | 0.01212 | -0.0134 | -24.7937
-2.5 | -0.2773 | 0.01213 | -0.0045 | -22.8607
-2 | -0.2473 | 0.0121 | 0.0032 | -20.438
-1.5 | -0.0739 | 0.01243 | -0.0174 | -5.9453
-1 | -0.0917 | 0.01201 | -0.009 | -7.6353
-0.5 | -0.0631 | 0.01218 | -0.0068 | -5.1806
0 | -0.0243 | 0.01262 | -0.006 | -1.9255
0.5 | 0.0615 | 0.01344 | -0.014 | 4.5759
1 | 0.153 | 0.01416 | -0.0225 | 10.8051
1.5 | 0.2611 | 0.01439 | -0.0329 | 18.1445
2 | 0.3648 | 0.0142 | -0.0415 | 25.6901
2.5 | 0.444 | 0.01399 | -0.0446 | 31.737
3 | 0.5021 | 0.01379 | -0.0428 | 36.4104
3.5 | 0.5493 | 0.01345 | -0.0381 | 40.8401
4 | 0.5928 | 0.01312 | -0.0326 | 45.1829
4.5 | 0.6346 | 0.01325 | -0.0274 | 47.8943
5 | 0.6677 | 0.01521 | -0.0225 | 43.8988
5.5 | 0.6994 | 0.01891 | -0.019 | 36.9857
6 | 0.7397 | 0.02289 | -0.0161 | 32.3154
6.5 | 0.7867 | 0.02782 | -0.0142 | 28.2782
7 | 0.8332 | 0.03398 | -0.0114 | 24.5203
7.5 | 0.8648 | 0.04219 | -0.0081 | 20.4977
8 | 0.8807 | 0.05099 | -0.0051 | 17.272
8.5 | 0.8828 | 0.06049 | -0.003 | 14.5941
9.5 | 0.7726 | 0.0998 | -0.0227 | 7.7415
10 | 0.7527 | 0.11066 | -0.0302 | 6.8019
10.5 | 0.7792 | 0.11969 | -0.0271 | 6.5102
11 | 0.7492 | 0.12942 | -0.0384 | 5.7889
11.5 | 0.7588 | 0.13861 | -0.0401 | 5.4744
12 | 0.7835 | 0.14779 | -0.0383 | 5.3014
12.5 | 0.7605 | 0.15596 | -0.0497 | 4.8763
13 | 0.7796 | 0.16415 | -0.0506 | 4.7493
13.5 | 0.7867 | 0.17385 | -0.0548 | 4.5252
14 | 0.786 | 0.18068 | -0.0616 | 4.3502
14.5 | 0.8074 | 0.18915 | -0.0628 | 4.2686
15 | 0.824 | 0.19974 | -0.0657 | 4.1254
15.5 | 0.8232 | 0.20429 | -0.0735 | 4.0296
16 | 0.8378 | 0.21161 | -0.0774 | 3.9592
16.5 | 0.8759 | 0.22788 | -0.0748 | 3.8437
17 | 0.8768 | 0.23085 | -0.0824 | 3.7981
17.5 | 0.8826 | 0.23419 | -0.09 | 3.7687
18 | 0.898 | 0.24102 | -0.0946 | 3.7258
18.5 | 0.9153 | 0.2481 | -0.0982 | 3.6892
19 | 0.946 | 0.26544 | -0.0974 | 3.5639
19.5 | 0.9508 | 0.2657 | -0.1049 | 3.5785
20 | 0.963 | 0.26904 | -0.1117 | 3.5794

## 13. Re 100k Mach 0.25 (1)
BIGFOIL.COM POLAR EXPORT
hq108
HQ 1.0/8 |  |  |  | Cl Max: | 0.682 | at alpha= | 4.5 | deg
JavaFoil+Calcfoil stall+Eppler ext transition |  |  |  | L/D Max: | 44.023 | at alpha= | 3 | deg
Re: | 100000 |  |  | Cd Min: | 0.0099 | at alpha= | -0.5 | deg
Mach: | 0.25 |  |  | Cl=0 at alpha= | -1.2881 | deg
|  |  |  | @ Cl=0.1, Cd= | 0.009961
|  |  |  | @ Cl=0.4, Cd= | 0.01048
|  |  |  | @ Cl=0.6, Cd= | 0.13082
alpha (deg) | Cl | Cd | Cm | Cl/Cd
-12 | -0.059 | 0.13992 | -0.006 | -0.425
-11.5 | -0.057 | 0.20596 | -0.006 | -0.275
-11 | -0.106 | 0.17946 | -0.006 | -0.59
-10.5 | -0.188 | 0.14951 | -0.006 | -1.258
-10 | -0.249 | 0.13344 | -0.006 | -1.867
-9.5 | -0.302 | 0.1233 | -0.006 | -2.451
-9 | -0.347 | 0.1394 | -0.006 | -2.492
-8.5 | -0.384 | 0.11271 | -0.006 | -3.404
-8 | -0.409 | 0.09097 | -0.006 | -4.5
-7.5 | -0.424 | 0.07677 | -0.006 | -5.518
-7 | -0.426 | 0.06739 | -0.007 | -6.324
-6.5 | -0.418 | 0.0584 | -0.007 | -7.15
-6 | -0.399 | 0.05244 | -0.008 | -7.605
-5.5 | -0.372 | 0.04771 | -0.008 | -7.789
-5 | -0.337 | 0.04368 | -0.008 | -7.726
-4.5 | -0.297 | 0.04006 | -0.009 | -7.405
-4 | -0.254 | 0.03786 | -0.009 | -6.696
-3.5 | -0.209 | 0.03563 | -0.009 | -5.859
-3 | -0.202 | 0.01264 | -0.027 | -16.004
-2.5 | -0.144 | 0.01277 | -0.028 | -11.268
-2 | -0.085 | 0.01102 | -0.028 | -7.698
-1.5 | -0.025 | 0.01043 | -0.029 | -2.434
-1 | 0.034 | 0.01036 | -0.029 | 3.31
-0.5 | 0.094 | 0.0099 | -0.03 | 9.498
0 | 0.155 | 0.01052 | -0.03 | 14.693
0.5 | 0.215 | 0.01062 | -0.031 | 20.195
1 | 0.275 | 0.01074 | -0.031 | 25.577
1.5 | 0.335 | 0.01087 | -0.032 | 30.772
2 | 0.394 | 0.01038 | -0.032 | 38.013
2.5 | 0.454 | 0.01138 | -0.033 | 39.92
3 | 0.513 | 0.01165 | -0.033 | 44.023
3.5 | 0.571 | 0.01411 | -0.034 | 40.459
4 | 0.627 | 0.01552 | -0.034 | 40.425
4.5 | 0.682 | 0.01611 | -0.035 | 42.324
5 | 0.588 | 0.04081 | -0.013 | 14.408
5.5 | 0.622 | 0.04397 | -0.012 | 14.157
6 | 0.649 | 0.04827 | -0.012 | 13.453
6.5 | 0.667 | 0.05215 | -0.012 | 12.788
7 | 0.673 | 0.05865 | -0.011 | 11.477
7.5 | 0.666 | 0.06883 | -0.01 | 9.679
8 | 0.645 | 0.07718 | -0.011 | 8.361
8.5 | 0.61 | 0.09034 | -0.011 | 6.752
9 | 0.561 | 0.11167 | -0.011 | 5.022
9.5 | 0.5 | 0.13082 | -0.011 | 3.819

## 14. Re 100k Mach 0.25 (2)
BIGFOIL.COM POLAR EXPORT
hq108
HQ 1.0/8 |  |  |  | Cl Max: | 0.9856 | at alpha= | 20 | deg
XFOIL ncrit=9 |  |  |  | L/D Max: | 46.7052 | at alpha= | 4.5 | deg
Re: | 100000 |  |  | Cd Min: | 0.2765 | at alpha= | 20 | deg
Mach: | 0.25 |  |  | Cl=0 at alpha= | 0.1118 | deg
|  |  |  | @ Cl=0.1, Cd= | 0.013911
|  |  |  | @ Cl=0.4, Cd= | 0.014223
|  |  |  | @ Cl=0.6, Cd= | 0.01323
alpha (deg) | Cl | Cd | Cm | Cl/Cd
-20 | -0.8324 | 0.26192 | 0.0755 | -3.1781
-19.5 | -0.8152 | 0.25674 | 0.0704 | -3.1752
-19 | -0.8012 | 0.25386 | 0.0644 | -3.1561
-18.5 | -0.7904 | 0.25174 | 0.0585 | -3.1397
-18 | -0.7808 | 0.24907 | 0.0529 | -3.1349
-17.5 | -0.7445 | 0.22788 | 0.0539 | -3.2671
-17 | -0.7261 | 0.22061 | 0.0505 | -3.2913
-16.5 | -0.7087 | 0.21375 | 0.0467 | -3.3156
-16 | -0.6932 | 0.20759 | 0.042 | -3.3393
-15.5 | -0.6867 | 0.20499 | 0.0355 | -3.3499
-15 | -0.6648 | 0.19331 | 0.0335 | -3.439
-14.5 | -0.6449 | 0.18509 | 0.0315 | -3.4843
-14 | -0.6304 | 0.17802 | 0.0278 | -3.5412
-13.5 | -0.6275 | 0.17367 | 0.0216 | -3.6132
-13 | -0.63 | 0.16946 | 0.0146 | -3.7177
-12.5 | -0.5927 | 0.15547 | 0.0174 | -3.8123
-12 | -0.5819 | 0.14821 | 0.0141 | -3.9262
-11.5 | -0.5899 | 0.14331 | 0.0063 | -4.1163
-11 | -0.5665 | 0.13273 | 0.0069 | -4.2681
-10.5 | -0.5557 | 0.12522 | 0.0044 | -4.4378
-10 | -0.5745 | 0.1196 | -0.0057 | -4.8035
-9.5 | -0.5434 | 0.10956 | -0.002 | -4.9598
-9 | -0.5587 | 0.10283 | -0.0108 | -5.4332
-8.5 | -0.5376 | 0.09413 | -0.0089 | -5.7113
-8 | -0.5718 | 0.08639 | -0.0221 | -6.6188
-7.5 | -0.5521 | 0.0785 | -0.0193 | -7.0331
-7 | -0.5599 | 0.07003 | -0.0264 | -7.9951
-6.5 | -0.5466 | 0.06267 | -0.0259 | -8.7219
-5.5 | -0.4798 | 0.02411 | -0.0337 | -19.9005
-5 | -0.4472 | 0.01702 | -0.0307 | -26.275
-4.5 | -0.4079 | 0.01206 | -0.0274 | -33.8226
-4 | -0.3663 | 0.00837 | -0.0243 | -43.7634
-3.5 | -0.3254 | 0.00517 | -0.0208 | -62.94
-3 | -0.2894 | 0.00248 | -0.0181 | -116.6935
-2.5 | -0.2705 | 0.00173 | -0.009 | -156.3584
-2 | -0.2503 | 0.00164 | 0.0001 | -152.622
-1.5 | -0.2115 | 0.00159 | 0.0057 | -133.0189
0 | -0.0216 | 0.0129 | -0.0073 | -1.6744
0.5 | 0.075 | 0.01374 | -0.0169 | 5.4585
1 | 0.1732 | 0.01441 | -0.0262 | 12.0194
1.5 | 0.2883 | 0.01442 | -0.0371 | 19.9931
2 | 0.3831 | 0.01427 | -0.0435 | 26.8465
2.5 | 0.4588 | 0.01406 | -0.0451 | 32.6316
3 | 0.5139 | 0.01385 | -0.042 | 37.1047
3.5 | 0.5615 | 0.01347 | -0.0367 | 41.6852
4 | 0.6064 | 0.01319 | -0.031 | 45.9742
4.5 | 0.6464 | 0.01384 | -0.0252 | 46.7052
5 | 0.6781 | 0.01673 | -0.0206 | 40.532
5.5 | 0.7139 | 0.02055 | -0.0171 | 34.7397
6 | 0.7593 | 0.0253 | -0.0143 | 30.0119
6.5 | 0.8076 | 0.03044 | -0.0119 | 26.5309
7 | 0.8465 | 0.03755 | -0.0086 | 22.5433
7.5 | 0.8675 | 0.04621 | -0.0053 | 18.773
8 | 0.874 | 0.05556 | -0.0029 | 15.7307
8.5 | 0.8683 | 0.06429 | -0.0011 | 13.506
9.5 | 0.7572 | 0.1036 | -0.0268 | 7.3089
10 | 0.7777 | 0.11412 | -0.0256 | 6.8148
10.5 | 0.7499 | 0.12319 | -0.0358 | 6.0873
11 | 0.7478 | 0.13297 | -0.0405 | 5.6238
11.5 | 0.779 | 0.14285 | -0.0376 | 5.4533
12 | 0.7552 | 0.15082 | -0.0487 | 5.0073
12.5 | 0.7762 | 0.16022 | -0.0489 | 4.8446
13 | 0.771 | 0.16744 | -0.0564 | 4.6046
13.5 | 0.806 | 0.17925 | -0.054 | 4.4965
14 | 0.7938 | 0.18419 | -0.0641 | 4.3097
14.5 | 0.8067 | 0.19182 | -0.0683 | 4.2055
15 | 0.8435 | 0.20603 | -0.0663 | 4.0941
15.5 | 0.8382 | 0.20898 | -0.0754 | 4.0109
16 | 0.8492 | 0.21543 | -0.0812 | 3.9419
16.5 | 0.8674 | 0.22313 | -0.0845 | 3.8874
17 | 0.8999 | 0.23903 | -0.0842 | 3.7648
17.5 | 0.9019 | 0.24032 | -0.0923 | 3.7529
18 | 0.9149 | 0.24569 | -0.0987 | 3.7238
18.5 | 0.9322 | 0.25284 | -0.1031 | 3.6869
19 | 0.9518 | 0.26078 | -0.1062 | 3.6498
19.5 | 0.9767 | 0.27575 | -0.1076 | 3.542
20 | 0.9856 | 0.2765 | -0.1152 | 3.5646

## 15. Re 100k Mach 0.50 (1)
BIGFOIL.COM POLAR EXPORT
hq108
HQ 1.0/8 |  |  |  | Cl Max: | 1.138 | at alpha= | 20 | deg
JavaFoil+Calcfoil stall+Eppler ext transition |  |  |  | L/D Max: | 42.512 | at alpha= | 3.5 | deg
Re: | 100000 |  |  | Cd Min: | 0.01024 | at alpha= | -0.5 | deg
Mach: | 0.5 |  |  | Cl=0 at alpha= | -1.2879 | deg
|  |  |  | @ Cl=0.1, Cd= | 0.010275
|  |  |  | @ Cl=0.4, Cd= | 0.011455
|  |  |  | @ Cl=0.6, Cd= | 0.18586
alpha (deg) | Cl | Cd | Cm | Cl/Cd
-20 | -0.97 | 0.33569 | -0.006 | -2.889
-19.5 | -0.945 | 0.33739 | -0.006 | -2.802
-19 | -0.921 | 0.33488 | -0.006 | -2.749
-18.5 | -0.896 | 0.31627 | -0.006 | -2.833
-18 | -0.869 | 0.29759 | -0.007 | -2.92
-17.5 | -0.844 | 0.28543 | -0.007 | -2.957
-17 | -0.819 | 0.28079 | -0.007 | -2.917
-16.5 | -0.794 | 0.27584 | -0.007 | -2.879
-16 | -0.769 | 0.27242 | -0.008 | -2.823
-15.5 | -0.744 | 0.26784 | -0.008 | -2.778
-15 | -0.717 | 0.25426 | -0.008 | -2.819
-14.5 | -0.691 | 0.23897 | -0.008 | -2.893
-14 | -0.666 | 0.23216 | -0.008 | -2.869
-13.5 | -0.641 | 0.22773 | -0.009 | -2.813
-13 | -0.615 | 0.22202 | -0.009 | -2.771
-12.5 | -0.589 | 0.22447 | -0.009 | -2.623
-12 | -0.563 | 0.22393 | -0.009 | -2.515
-11.5 | -0.538 | 0.20189 | -0.009 | -2.663
-11 | -0.512 | 0.19874 | -0.009 | -2.575
-10.5 | -0.485 | 0.17414 | -0.009 | -2.787
-10 | -0.459 | 0.16939 | -0.009 | -2.713
-9.5 | -0.434 | 0.16561 | -0.01 | -2.618
-9 | -0.407 | 0.15118 | -0.009 | -2.693
-8.5 | -0.381 | 0.14286 | -0.01 | -2.668
-8 | -0.355 | 0.13368 | -0.009 | -2.654
-7.5 | -0.329 | 0.12861 | -0.009 | -2.555
-7 | -0.302 | 0.08805 | -0.009 | -3.433
-6.5 | -0.276 | 0.06615 | -0.009 | -4.173
-6 | -0.25 | 0.05673 | -0.009 | -4.403
-5.5 | -0.223 | 0.11799 | -0.008 | -1.892
-5 | -0.344 | 0.05245 | -0.009 | -6.568
-4.5 | -0.317 | 0.04547 | -0.009 | -6.969
-4 | -0.277 | 0.04015 | -0.01 | -6.896
-3.5 | -0.231 | 0.03657 | -0.01 | -6.305
-3 | -0.181 | 0.03458 | -0.01 | -5.229
-2.5 | -0.16 | 0.01328 | -0.031 | -12.077
-2 | -0.095 | 0.0114 | -0.031 | -8.314
-1.5 | -0.028 | 0.01134 | -0.032 | -2.503
-1 | 0.038 | 0.01071 | -0.033 | 3.58
-0.5 | 0.105 | 0.01024 | -0.033 | 10.272
0 | 0.173 | 0.01092 | -0.034 | 15.815
0.5 | 0.24 | 0.011 | -0.034 | 21.808
1 | 0.307 | 0.0112 | -0.035 | 27.41
1.5 | 0.374 | 0.01135 | -0.036 | 32.957
2 | 0.441 | 0.01162 | -0.036 | 37.931
2.5 | 0.507 | 0.01202 | -0.037 | 42.203
3 | 0.572 | 0.01418 | -0.037 | 40.357
3.5 | 0.635 | 0.01494 | -0.038 | 42.512
4 | 0.695 | 0.01699 | -0.038 | 40.914
4.5 | 0.601 | 0.04006 | -0.014 | 14.991
5 | 0.637 | 0.04453 | -0.013 | 14.298
5.5 | 0.641 | 0.05134 | -0.013 | 12.485
6 | 0.444 | 0.09509 | -0.012 | 4.665
6.5 | 0.416 | 0.12124 | -0.012 | 3.435
7 | 0.443 | 0.1217 | -0.014 | 3.644
7.5 | 0.47 | 0.13342 | -0.016 | 3.526
8 | 0.497 | 0.1494 | -0.016 | 3.328
8.5 | 0.524 | 0.15114 | -0.016 | 3.466
9 | 0.551 | 0.16657 | -0.018 | 3.308
9.5 | 0.578 | 0.17355 | -0.019 | 3.332
10 | 0.605 | 0.18866 | -0.019 | 3.206
10.5 | 0.631 | 0.18926 | -0.019 | 3.336
11 | 0.659 | 0.20216 | -0.021 | 3.259
11.5 | 0.685 | 0.21624 | -0.021 | 3.17
12 | 0.713 | 0.22003 | -0.023 | 3.241
12.5 | 0.74 | 0.22382 | -0.023 | 3.305
13 | 0.766 | 0.22794 | -0.023 | 3.361
13.5 | 0.793 | 0.23262 | -0.023 | 3.407
14 | 0.819 | 0.24176 | -0.024 | 3.389
14.5 | 0.848 | 0.26518 | -0.025 | 3.196
15 | 0.874 | 0.26556 | -0.026 | 3.291
15.5 | 0.9 | 0.27093 | -0.026 | 3.323
16 | 0.927 | 0.27685 | -0.026 | 3.347
16.5 | 0.955 | 0.30476 | -0.028 | 3.135
17 | 0.982 | 0.30146 | -0.028 | 3.257
17.5 | 1.008 | 0.31417 | -0.028 | 3.208
18 | 1.034 | 0.32151 | -0.029 | 3.215
18.5 | 1.06 | 0.32868 | -0.029 | 3.225
19 | 1.086 | 0.33259 | -0.029 | 3.264
19.5 | 1.112 | 0.34514 | -0.03 | 3.221
20 | 1.138 | 0.35202 | -0.03 | 3.233

## 16. Re 100k Mach 0.50 (2)
BIGFOIL.COM POLAR EXPORT
hq108
HQ 1.0/8 |  |  |  | Cl Max: | 1.0871 | at alpha= | 20 | deg
XFOIL ncrit=9 |  |  |  | L/D Max: | 44.6338 | at alpha= | 3.5 | deg
Re: | 100000 |  |  | Cd Min: | 0.30445 | at alpha= | 20 | deg
Mach: | 0.5 |  |  | Cl=0 at alpha= | -0.14259 | deg
|  |  |  | @ Cl=0.1, Cd= | 0.014712
|  |  |  | @ Cl=0.4, Cd= | 0.014823
|  |  |  | @ Cl=0.6, Cd= | 0.013874
alpha (deg) | Cl | Cd | Cm | Cl/Cd
-20 | -0.9238 | 0.30096 | 0.0862 | -3.0695
-19.5 | -0.8948 | 0.28193 | 0.0835 | -3.1738
-19 | -0.8703 | 0.27071 | 0.0799 | -3.2149
-18.5 | -0.8477 | 0.26215 | 0.0753 | -3.2336
-18 | -0.8254 | 0.25397 | 0.0704 | -3.25
-17.5 | -0.8034 | 0.24605 | 0.0653 | -3.2652
-17 | -0.786 | 0.24174 | 0.0584 | -3.2514
-16.5 | -0.7759 | 0.24061 | 0.051 | -3.2247
-16 | -0.7395 | 0.22149 | 0.0509 | -3.3388
-15.5 | -0.7176 | 0.21327 | 0.0468 | -3.3647
-15 | -0.6984 | 0.20599 | 0.0416 | -3.3905
-14.5 | -0.6916 | 0.20373 | 0.034 | -3.3947
-14 | -0.6609 | 0.18961 | 0.0326 | -3.4856
-13.5 | -0.6387 | 0.18082 | 0.0296 | -3.5322
-13 | -0.6243 | 0.17402 | 0.0245 | -3.5875
-12.5 | -0.6292 | 0.17179 | 0.0164 | -3.6626
-12 | -0.5883 | 0.15684 | 0.0179 | -3.751
-11.5 | -0.578 | 0.15002 | 0.0132 | -3.8528
-11 | -0.5711 | 0.1425 | 0.0083 | -4.0077
-10.5 | -0.5473 | 0.13318 | 0.0074 | -4.1095
-10 | -0.5632 | 0.12884 | -0.0018 | -4.3713
-9.5 | -0.533 | 0.11836 | -0.0005 | -4.5032
-9 | -0.518 | 0.10998 | -0.0021 | -4.7099
-8.5 | -0.5105 | 0.10218 | -0.005 | -4.9961
-8 | -0.509 | 0.0947 | -0.0089 | -5.3749
-7 | -0.5097 | 0.0798 | -0.0156 | -6.3872
-6.5 | -0.5158 | 0.0724 | -0.0187 | -7.1243
-6 | -0.5191 | 0.055 | -0.0364 | -9.4382
-5.5 | -0.5141 | 0.04635 | -0.0376 | -11.0917
-5 | -0.4999 | 0.03848 | -0.0366 | -12.9912
-4.5 | -0.474 | 0.03175 | -0.0333 | -14.9291
-4 | -0.4391 | 0.02615 | -0.0294 | -16.7916
-3.5 | -0.3924 | 0.02198 | -0.0252 | -17.8526
-3 | -0.3453 | 0.01832 | -0.0212 | -18.8483
-2.5 | -0.3016 | 0.01524 | -0.0174 | -19.79
-2 | -0.2802 | 0.01326 | -0.007 | -21.1312
-1.5 | -0.2565 | 0.01332 | 0.0041 | -19.2568
-1 | -0.1055 | 0.01382 | -0.0093 | -7.6339
-0.5 | -0.0757 | 0.01367 | -0.0083 | -5.5377
0 | 0.0302 | 0.01431 | -0.0191 | 2.1104
0.5 | 0.1308 | 0.01489 | -0.028 | 8.7844
1 | 0.2584 | 0.01504 | -0.0401 | 17.1809
1.5 | 0.3622 | 0.01488 | -0.0463 | 24.3414
2 | 0.4416 | 0.01476 | -0.0469 | 29.9187
2.5 | 0.5075 | 0.01449 | -0.0437 | 35.0242
3 | 0.5638 | 0.01407 | -0.0377 | 40.0711
3.5 | 0.6155 | 0.01379 | -0.0306 | 44.6338
4 | 0.6587 | 0.01496 | -0.0235 | 44.0307
4.5 | 0.6955 | 0.01802 | -0.018 | 38.596
5 | 0.7386 | 0.02186 | -0.0133 | 33.7877
5.5 | 0.7888 | 0.02717 | -0.0093 | 29.032
6 | 0.8289 | 0.03401 | -0.0054 | 24.3722
6.5 | 0.8435 | 0.04164 | -0.0015 | 20.257
7 | 0.8405 | 0.04904 | 0.0013 | 17.1391
7.5 | 0.8205 | 0.05676 | 0.003 | 14.4556
8 | 0.7852 | 0.06707 | -0.0027 | 11.7072
8.5 | 0.7581 | 0.08237 | -0.0155 | 9.2036
9 | 0.7479 | 0.09528 | -0.0238 | 7.8495
9.5 | 0.7434 | 0.10699 | -0.0302 | 6.9483
10 | 0.7494 | 0.1174 | -0.0336 | 6.3833
10.5 | 0.7418 | 0.13464 | -0.0463 | 5.5095
11 | 0.751 | 0.14433 | -0.0506 | 5.2034
12 | 0.7723 | 0.16274 | -0.0595 | 4.7456
13 | 0.8018 | 0.18076 | -0.0682 | 4.4357
13.5 | 0.837 | 0.19386 | -0.0684 | 4.3175
14 | 0.8362 | 0.19826 | -0.0773 | 4.2177
14.5 | 0.8772 | 0.21409 | -0.0764 | 4.0973
15 | 0.8753 | 0.21636 | -0.0864 | 4.0456
15.5 | 0.8944 | 0.22464 | -0.0917 | 3.9815
16 | 0.9229 | 0.23654 | -0.0936 | 3.9017
16.5 | 0.9416 | 0.24581 | -0.0993 | 3.8306
17 | 0.9566 | 0.25137 | -0.1071 | 3.8055
17.5 | 0.9784 | 0.26012 | -0.1121 | 3.7613
18 | 1.0052 | 0.27226 | -0.1148 | 3.6921
18.5 | 1.0288 | 0.28454 | -0.1193 | 3.6157
19 | 1.0437 | 0.28747 | -0.1279 | 3.6306
19.5 | 1.0649 | 0.29563 | -0.1339 | 3.6021
20 | 1.0871 | 0.30445 | -0.1393 | 3.5707

## 17. Re 250k Mach 0.00 (1)
BIGFOIL.COM POLAR EXPORT
hq108
HQ 1.0/8 |  |  |  | Cl Max: | 0.714 | at alpha= | 5 | deg
JavaFoil+Calcfoil stall+Eppler ext transition |  |  |  | L/D Max: | 62.298 | at alpha= | 3 | deg
Re: | 250000 |  |  | Cd Min: | 0.00689 | at alpha= | -0.5 | deg
Mach: | 0 |  |  | Cl=0 at alpha= | -1.2845 | deg
|  |  |  | @ Cl=0.1, Cd= | 0.006951
|  |  |  | @ Cl=0.4, Cd= | 0.0073593
|  |  |  | @ Cl=0.6, Cd= | 0.010866
alpha (deg) | Cl | Cd | Cm | Cl/Cd
-13.5 | -0.3 | 0.15169 | -0.005 | -1.98
-13 | -0.321 | 0.14149 | -0.005 | -2.267
-12.5 | -0.342 | 0.12894 | -0.005 | -2.651
-12 | -0.363 | 0.12088 | -0.006 | -3.004
-11.5 | -0.384 | 0.10857 | -0.006 | -3.539
-11 | -0.405 | 0.10291 | -0.006 | -3.931
-10.5 | -0.424 | 0.09648 | -0.006 | -4.389
-10 | -0.44 | 0.08901 | -0.006 | -4.944
-9.5 | -0.453 | 0.08835 | -0.006 | -5.132
-9 | -0.463 | 0.07946 | -0.006 | -5.823
-8.5 | -0.467 | 0.0697 | -0.006 | -6.701
-8 | -0.466 | 0.06369 | -0.006 | -7.311
-7.5 | -0.458 | 0.05712 | -0.007 | -8.02
-7 | -0.444 | 0.05286 | -0.007 | -8.402
-6.5 | -0.424 | 0.04836 | -0.007 | -8.762
-6 | -0.397 | 0.04506 | -0.007 | -8.82
-5.5 | -0.366 | 0.04191 | -0.008 | -8.73
-5 | -0.33 | 0.03903 | -0.008 | -8.451
-4.5 | -0.289 | 0.03669 | -0.008 | -7.875
-4 | -0.246 | 0.0346 | -0.009 | -7.122
-3.5 | -0.203 | 0.03302 | -0.009 | -6.135
-3 | -0.196 | 0.00994 | -0.026 | -19.719
-2.5 | -0.139 | 0.00997 | -0.027 | -13.985
-2 | -0.082 | 0.00721 | -0.027 | -11.405
-1.5 | -0.025 | 0.00714 | -0.028 | -3.444
-1 | 0.033 | 0.00714 | -0.028 | 4.652
-0.5 | 0.091 | 0.00689 | -0.029 | 13.225
0 | 0.15 | 0.00729 | -0.029 | 20.513
0.5 | 0.208 | 0.00735 | -0.03 | 28.252
1 | 0.266 | 0.00742 | -0.03 | 35.844
1.5 | 0.324 | 0.00754 | -0.031 | 42.972
2 | 0.382 | 0.00717 | -0.031 | 53.307
2.5 | 0.44 | 0.00778 | -0.032 | 56.506
3 | 0.497 | 0.00798 | -0.032 | 62.298
3.5 | 0.553 | 0.01043 | -0.033 | 53.02
4 | 0.608 | 0.01094 | -0.033 | 55.626
4.5 | 0.662 | 0.01262 | -0.034 | 52.453
5 | 0.714 | 0.01319 | -0.034 | 54.095
5.5 | 0.609 | 0.03974 | -0.013 | 15.312
6 | 0.639 | 0.04237 | -0.012 | 15.08
6.5 | 0.664 | 0.04553 | -0.012 | 14.582
7 | 0.682 | 0.04916 | -0.012 | 13.871
7.5 | 0.692 | 0.05437 | -0.011 | 12.735
8 | 0.695 | 0.05989 | -0.01 | 11.605
8.5 | 0.69 | 0.06523 | -0.01 | 10.58
9 | 0.678 | 0.07251 | -0.01 | 9.353
9.5 | 0.66 | 0.07906 | -0.011 | 8.348
10 | 0.636 | 0.08721 | -0.011 | 7.297

## 18. Re 250k Mach 0.00 (2)
BIGFOIL.COM POLAR EXPORT
hq108
HQ 1.0/8 |  |  |  | Cl Max: | 0.8971 | at alpha= | 8 | deg
XFOIL ncrit=9 |  |  |  | L/D Max: | 65.9044 | at alpha= | 4 | deg
Re: | 250000 |  |  | Cd Min: | 0.04136 | at alpha= | 8 | deg
Mach: | 0 |  |  | Cl=0 at alpha= | -99 | deg
|  |  |  | @ Cl=0.1, Cd= | 0.00769
|  |  |  | @ Cl=0.4, Cd= | 0.0075911
|  |  |  | @ Cl=0.6, Cd= | 0.0095028
alpha (deg) | Cl | Cd | Cm | Cl/Cd
0 | 0.1339 | 0.00769 | -0.0302 | 17.4122
0.5 | 0.2084 | 0.00755 | -0.0334 | 27.6026
1 | 0.291 | 0.00745 | -0.0388 | 39.0604
1.5 | 0.3426 | 0.00745 | -0.0384 | 45.9866
2 | 0.3875 | 0.00756 | -0.0362 | 51.2566
2.5 | 0.4357 | 0.00768 | -0.0342 | 56.7318
3 | 0.4844 | 0.00783 | -0.0323 | 61.8646
3.5 | 0.5334 | 0.00811 | -0.0304 | 65.7707
4 | 0.5793 | 0.00879 | -0.0282 | 65.9044
4.5 | 0.6217 | 0.01025 | -0.0262 | 60.6537
5 | 0.666 | 0.01185 | -0.0249 | 56.2025
5.5 | 0.7085 | 0.01406 | -0.0233 | 50.3912
6 | 0.749 | 0.01705 | -0.0205 | 43.9296
6.5 | 0.7914 | 0.02022 | -0.0184 | 39.1395
7 | 0.8358 | 0.02468 | -0.0161 | 33.8655
7.5 | 0.8728 | 0.03124 | -0.0133 | 27.9385
8 | 0.8971 | 0.04136 | -0.0083 | 21.69

## 19. Re 250k Mach 0.10 (1)
BIGFOIL.COM POLAR EXPORT
hq108
HQ 1.0/8 |  |  |  | Cl Max: | 0.717 | at alpha= | 5 | deg
JavaFoil+Calcfoil stall+Eppler ext transition |  |  |  | L/D Max: | 62.306 | at alpha= | 3 | deg
Re: | 250000 |  |  | Cd Min: | 0.00681 | at alpha= | -1.5 | deg
Mach: | 0.1 |  |  | Cl=0 at alpha= | -1.2845 | deg
|  |  |  | @ Cl=0.1, Cd= | 0.0069179
|  |  |  | @ Cl=0.4, Cd= | 0.00735
|  |  |  | @ Cl=0.6, Cd= | 0.010888
alpha (deg) | Cl | Cd | Cm | Cl/Cd
-13 | -0.284 | 0.14615 | -0.005 | -1.943
-12.5 | -0.307 | 0.13662 | -0.006 | -2.249
-12 | -0.331 | 0.12272 | -0.006 | -2.699
-11.5 | -0.355 | 0.11222 | -0.006 | -3.166
-11 | -0.379 | 0.10547 | -0.006 | -3.593
-10.5 | -0.401 | 0.09579 | -0.006 | -4.189
-10 | -0.421 | 0.09141 | -0.006 | -4.61
-9.5 | -0.438 | 0.09163 | -0.006 | -4.784
-9 | -0.451 | 0.08222 | -0.006 | -5.486
-8.5 | -0.459 | 0.07114 | -0.006 | -6.446
-8 | -0.46 | 0.06464 | -0.006 | -7.115
-7.5 | -0.455 | 0.05762 | -0.007 | -7.892
-7 | -0.442 | 0.05361 | -0.007 | -8.254
-6.5 | -0.423 | 0.04887 | -0.007 | -8.664
-6 | -0.398 | 0.0453 | -0.008 | -8.785
-5.5 | -0.367 | 0.04206 | -0.008 | -8.724
-5 | -0.331 | 0.03919 | -0.008 | -8.449
-4.5 | -0.29 | 0.03682 | -0.008 | -7.88
-4 | -0.248 | 0.03466 | -0.009 | -7.142
-3.5 | -0.253 | 0.00979 | -0.026 | -25.834
-3 | -0.197 | 0.00985 | -0.026 | -19.996
-2.5 | -0.14 | 0.00999 | -0.027 | -14.03
-2 | -0.083 | 0.00725 | -0.027 | -11.398
-1.5 | -0.025 | 0.00681 | -0.028 | -3.631
-1 | 0.033 | 0.00712 | -0.028 | 4.685
-0.5 | 0.092 | 0.00686 | -0.029 | 13.346
0 | 0.15 | 0.00728 | -0.029 | 20.669
0.5 | 0.209 | 0.00734 | -0.03 | 28.452
1 | 0.267 | 0.0074 | -0.03 | 36.126
1.5 | 0.326 | 0.00752 | -0.031 | 43.281
2 | 0.384 | 0.00719 | -0.031 | 53.38
2.5 | 0.442 | 0.00777 | -0.032 | 56.896
3 | 0.499 | 0.00802 | -0.032 | 62.306
3.5 | 0.556 | 0.01048 | -0.033 | 53.058
4 | 0.611 | 0.01099 | -0.033 | 55.623
4.5 | 0.665 | 0.01264 | -0.034 | 52.623
5 | 0.717 | 0.01322 | -0.034 | 54.247
5.5 | 0.611 | 0.03985 | -0.013 | 15.326
6 | 0.641 | 0.04236 | -0.012 | 15.127
6.5 | 0.665 | 0.0456 | -0.012 | 14.579
7 | 0.681 | 0.04998 | -0.012 | 13.636
7.5 | 0.69 | 0.0545 | -0.011 | 12.66
8 | 0.69 | 0.06114 | -0.01 | 11.288
8.5 | 0.682 | 0.06648 | -0.01 | 10.26
9 | 0.666 | 0.07431 | -0.011 | 8.967
9.5 | 0.644 | 0.08069 | -0.011 | 7.978
10 | 0.616 | 0.09033 | -0.011 | 6.815

## 20. Re 250k Mach 0.10 (2)
BIGFOIL.COM POLAR EXPORT
hq108
HQ 1.0/8 |  |  |  | Cl Max: | 0.8971 | at alpha= | 8 | deg
XFOIL ncrit=9 |  |  |  | L/D Max: | 65.7669 | at alpha= | 3.5 | deg
Re: | 250000 |  |  | Cd Min: | 0.04206 | at alpha= | 8 | deg
Mach: | 0.1 |  |  | Cl=0 at alpha= | -99 | deg
|  |  |  | @ Cl=0.1, Cd= | 0.0077
|  |  |  | @ Cl=0.4, Cd= | 0.0075963
|  |  |  | @ Cl=0.6, Cd= | 0.0095131
alpha (deg) | Cl | Cd | Cm | Cl/Cd
0 | 0.134 | 0.0077 | -0.0302 | 17.4026
0.5 | 0.2081 | 0.00757 | -0.0333 | 27.4901
1 | 0.2906 | 0.00747 | -0.0386 | 38.9023
1.5 | 0.3444 | 0.00747 | -0.0386 | 46.1044
2 | 0.3894 | 0.00757 | -0.0362 | 51.4399
2.5 | 0.4378 | 0.00769 | -0.0343 | 56.9311
3 | 0.4869 | 0.00785 | -0.0323 | 62.0255
3.5 | 0.536 | 0.00815 | -0.0304 | 65.7669
4 | 0.5819 | 0.00888 | -0.0281 | 65.5293
4.5 | 0.6245 | 0.01037 | -0.0261 | 60.2218
5 | 0.6689 | 0.01201 | -0.0247 | 55.6953
5.5 | 0.7114 | 0.0143 | -0.023 | 49.7483
6 | 0.7525 | 0.01729 | -0.0202 | 43.5223
6.5 | 0.7945 | 0.02085 | -0.018 | 38.1055
7 | 0.8393 | 0.02528 | -0.0156 | 33.2002
7.5 | 0.8744 | 0.03214 | -0.0126 | 27.206
8 | 0.8971 | 0.04206 | -0.0077 | 21.3291

## 21. Re 250k Mach 0.25 (1)
BIGFOIL.COM POLAR EXPORT
hq108
HQ 1.0/8 |  |  |  | Cl Max: | 0.734 | at alpha= | 5 | deg
JavaFoil+Calcfoil stall+Eppler ext transition |  |  |  | L/D Max: | 62.852 | at alpha= | 3 | deg
Re: | 250000 |  |  | Cd Min: | 0.00686 | at alpha= | -0.5 | deg
Mach: | 0.25 |  |  | Cl=0 at alpha= | -1.2881 | deg
|  |  |  | @ Cl=0.1, Cd= | 0.0069052
|  |  |  | @ Cl=0.4, Cd= | 0.007276
|  |  |  | @ Cl=0.6, Cd= | 0.0897
alpha (deg) | Cl | Cd | Cm | Cl/Cd
-12 | -0.059 | 0.11557 | -0.006 | -0.515
-11.5 | -0.057 | 0.10318 | -0.006 | -0.55
-11 | -0.106 | 0.0948 | -0.007 | -1.118
-10.5 | -0.188 | 0.12021 | -0.006 | -1.565
-10 | -0.249 | 0.10907 | -0.007 | -2.285
-9.5 | -0.302 | 0.09497 | -0.007 | -3.182
-9 | -0.348 | 0.08553 | -0.007 | -4.063
-8.5 | -0.384 | 0.07989 | -0.007 | -4.804
-8 | -0.409 | 0.07063 | -0.007 | -5.798
-7.5 | -0.424 | 0.06404 | -0.007 | -6.616
-7 | -0.426 | 0.05736 | -0.007 | -7.431
-6.5 | -0.418 | 0.05135 | -0.008 | -8.132
-6 | -0.399 | 0.04652 | -0.008 | -8.574
-5.5 | -0.372 | 0.04292 | -0.008 | -8.659
-5 | -0.338 | 0.03958 | -0.008 | -8.527
-4.5 | -0.297 | 0.03683 | -0.009 | -8.055
-4 | -0.254 | 0.035 | -0.009 | -7.244
-3.5 | -0.209 | 0.03317 | -0.009 | -6.293
-3 | -0.202 | 0.01003 | -0.027 | -20.168
-2.5 | -0.144 | 0.01005 | -0.028 | -14.319
-2 | -0.085 | 0.00761 | -0.028 | -11.159
-1.5 | -0.025 | 0.00721 | -0.029 | -3.524
-1 | 0.034 | 0.00718 | -0.029 | 4.78
-0.5 | 0.094 | 0.00686 | -0.03 | 13.713
0 | 0.155 | 0.00732 | -0.03 | 21.107
0.5 | 0.215 | 0.00739 | -0.031 | 29.047
1 | 0.275 | 0.00745 | -0.031 | 36.86
1.5 | 0.335 | 0.00761 | -0.032 | 43.991
2 | 0.394 | 0.00721 | -0.032 | 54.686
2.5 | 0.454 | 0.00787 | -0.033 | 57.736
3 | 0.513 | 0.00816 | -0.033 | 62.852
3.5 | 0.571 | 0.01069 | -0.034 | 53.4
4 | 0.627 | 0.01222 | -0.034 | 51.332
4.5 | 0.682 | 0.01296 | -0.035 | 52.592
5 | 0.734 | 0.01355 | -0.035 | 54.169
5.5 | 0.623 | 0.0403 | -0.013 | 15.453
6 | 0.649 | 0.04353 | -0.012 | 14.917
6.5 | 0.667 | 0.04735 | -0.012 | 14.086
7 | 0.673 | 0.05158 | -0.011 | 13.051
7.5 | 0.666 | 0.05887 | -0.01 | 11.318
8 | 0.645 | 0.06568 | -0.011 | 9.826
8.5 | 0.61 | 0.07443 | -0.011 | 8.196
9 | 0.561 | 0.09123 | -0.012 | 6.148
9.5 | 0.5 | 0.08413 | -0.012 | 5.94
10 | 0.429 | 0.0897 | -0.013 | 4.778

## 22. Re 250k Mach 0.25 (2)
BIGFOIL.COM POLAR EXPORT
hq108
HQ 1.0/8 |  |  |  | Cl Max: | 0.8976 | at alpha= | 8 | deg
XFOIL ncrit=9 |  |  |  | L/D Max: | 65.9952 | at alpha= | 3.5 | deg
Re: | 250000 |  |  | Cd Min: | 0.06374 | at alpha= | 9 | deg
Mach: | 0.25 |  |  | Cl=0 at alpha= | -99 | deg
|  |  |  | @ Cl=0.1, Cd= | 0.00781
|  |  |  | @ Cl=0.4, Cd= | 0.0076696
|  |  |  | @ Cl=0.6, Cd= | 0.009555
alpha (deg) | Cl | Cd | Cm | Cl/Cd
0 | 0.1338 | 0.00781 | -0.0301 | 17.1319
0.5 | 0.205 | 0.00769 | -0.032 | 26.658
1 | 0.2877 | 0.00761 | -0.0368 | 37.8055
1.5 | 0.3554 | 0.00758 | -0.0392 | 46.8865
2 | 0.4002 | 0.00767 | -0.0366 | 52.1773
2.5 | 0.4498 | 0.00779 | -0.0345 | 57.7407
3 | 0.5001 | 0.00798 | -0.0323 | 62.6692
3.5 | 0.5504 | 0.00834 | -0.0302 | 65.9952
4 | 0.5954 | 0.00939 | -0.0274 | 63.4079
4.5 | 0.64 | 0.01099 | -0.0255 | 58.2348
5 | 0.6849 | 0.01293 | -0.0238 | 52.9698
5.5 | 0.7288 | 0.01542 | -0.0214 | 47.2633
6 | 0.7717 | 0.01857 | -0.0183 | 41.5563
6.5 | 0.8137 | 0.02347 | -0.0156 | 34.6698
7 | 0.8551 | 0.02873 | -0.0126 | 29.7633
7.5 | 0.8773 | 0.03697 | -0.0089 | 23.7301
8 | 0.8976 | 0.04401 | -0.0047 | 20.3954
8.5 | 0.8728 | 0.0558 | -0.0012 | 15.6416
9 | 0.8391 | 0.06374 | 0.0004 | 13.1644

## 23. Re 250k Mach 0.50 (1)
BIGFOIL.COM POLAR EXPORT
hq108
HQ 1.0/8 |  |  |  | Cl Max: | 1.139 | at alpha= | 20 | deg
JavaFoil+Calcfoil stall+Eppler ext transition |  |  |  | L/D Max: | 60.608 | at alpha= | 2.5 | deg
Re: | 250000 |  |  | Cd Min: | 0.00708 | at alpha= | -0.5 | deg
Mach: | 0.5 |  |  | Cl=0 at alpha= | -1.2879 | deg
|  |  |  | @ Cl=0.1, Cd= | 0.0071046
|  |  |  | @ Cl=0.4, Cd= | 0.0079948
|  |  |  | @ Cl=0.6, Cd= | 0.1361
alpha (deg) | Cl | Cd | Cm | Cl/Cd
-20 | -0.97 | 0.2608 | -0.006 | -3.719
-19.5 | -0.945 | 0.25461 | -0.006 | -3.713
-19 | -0.921 | 0.25392 | -0.006 | -3.626
-18.5 | -0.896 | 0.24492 | -0.006 | -3.659
-18 | -0.869 | 0.23073 | -0.007 | -3.768
-17.5 | -0.844 | 0.22033 | -0.007 | -3.831
-17 | -0.819 | 0.2194 | -0.007 | -3.733
-16.5 | -0.794 | 0.20948 | -0.007 | -3.791
-16 | -0.769 | 0.20585 | -0.008 | -3.736
-15.5 | -0.744 | 0.20146 | -0.008 | -3.693
-15 | -0.717 | 0.19941 | -0.008 | -3.595
-14.5 | -0.692 | 0.18165 | -0.008 | -3.807
-14 | -0.666 | 0.18011 | -0.008 | -3.699
-13.5 | -0.641 | 0.17595 | -0.009 | -3.642
-13 | -0.615 | 0.17085 | -0.009 | -3.602
-12.5 | -0.589 | 0.16896 | -0.009 | -3.485
-12 | -0.563 | 0.16577 | -0.009 | -3.398
-11.5 | -0.538 | 0.15367 | -0.009 | -3.498
-11 | -0.512 | 0.15051 | -0.01 | -3.401
-10.5 | -0.485 | 0.13205 | -0.009 | -3.676
-10 | -0.46 | 0.12823 | -0.01 | -3.584
-9.5 | -0.434 | 0.12106 | -0.01 | -3.582
-9 | -0.407 | 0.11336 | -0.01 | -3.593
-8.5 | -0.381 | 0.10806 | -0.01 | -3.528
-8 | -0.355 | 0.10114 | -0.009 | -3.508
-7.5 | -0.329 | 0.09476 | -0.01 | -3.469
-7 | -0.302 | 0.07036 | -0.009 | -4.297
-6.5 | -0.276 | 0.05697 | -0.009 | -4.846
-6 | -0.25 | 0.04926 | -0.01 | -5.071
-5.5 | -0.223 | 0.06508 | -0.009 | -3.432
-5 | -0.344 | 0.04533 | -0.009 | -7.599
-4.5 | -0.317 | 0.04013 | -0.009 | -7.896
-4 | -0.277 | 0.03644 | -0.01 | -7.596
-3.5 | -0.231 | 0.03375 | -0.01 | -6.831
-3 | -0.181 | 0.03218 | -0.011 | -5.62
-2.5 | -0.16 | 0.01049 | -0.031 | -15.29
-2 | -0.095 | 0.00796 | -0.032 | -11.911
-1.5 | -0.028 | 0.00784 | -0.032 | -3.619
-1 | 0.038 | 0.00741 | -0.033 | 5.17
-0.5 | 0.105 | 0.00708 | -0.033 | 14.845
0 | 0.173 | 0.00758 | -0.034 | 22.78
0.5 | 0.24 | 0.0076 | -0.034 | 31.561
1 | 0.307 | 0.00774 | -0.035 | 39.673
1.5 | 0.374 | 0.00789 | -0.036 | 47.362
2 | 0.441 | 0.00816 | -0.036 | 54.016
2.5 | 0.507 | 0.00837 | -0.037 | 60.608
3 | 0.572 | 0.01086 | -0.037 | 52.679
3.5 | 0.635 | 0.01148 | -0.038 | 55.342
4 | 0.695 | 0.0138 | -0.038 | 50.345
4.5 | 0.749 | 0.01457 | -0.039 | 51.421
5 | 0.637 | 0.04002 | -0.013 | 15.909
5.5 | 0.641 | 0.04531 | -0.013 | 14.149
6 | 0.444 | 0.0739 | -0.012 | 6.003
6.5 | 0.416 | 0.091 | -0.012 | 4.576
7 | 0.444 | 0.06391 | -0.015 | 6.939
7.5 | 0.471 | 0.09972 | -0.016 | 4.719
8 | 0.497 | 0.11406 | -0.016 | 4.359
8.5 | 0.524 | 0.11101 | -0.016 | 4.72
9 | 0.551 | 0.12618 | -0.018 | 4.367
9.5 | 0.578 | 0.12884 | -0.019 | 4.488
10 | 0.605 | 0.13775 | -0.019 | 4.391
10.5 | 0.631 | 0.13902 | -0.019 | 4.542
11 | 0.659 | 0.15075 | -0.021 | 4.371
11.5 | 0.686 | 0.16194 | -0.021 | 4.233
12 | 0.713 | 0.16561 | -0.023 | 4.307
12.5 | 0.74 | 0.1692 | -0.023 | 4.372
13 | 0.766 | 0.17305 | -0.023 | 4.428
13.5 | 0.793 | 0.17939 | -0.023 | 4.419
14 | 0.82 | 0.1855 | -0.024 | 4.419
14.5 | 0.848 | 0.20218 | -0.025 | 4.193
15 | 0.874 | 0.19743 | -0.026 | 4.427
15.5 | 0.9 | 0.20747 | -0.026 | 4.34
16 | 0.927 | 0.21757 | -0.026 | 4.259
16.5 | 0.956 | 0.23545 | -0.028 | 4.059
17 | 0.982 | 0.23126 | -0.028 | 4.246
17.5 | 1.008 | 0.23593 | -0.029 | 4.273
18 | 1.034 | 0.24279 | -0.029 | 4.259
18.5 | 1.06 | 0.24774 | -0.029 | 4.279
19 | 1.086 | 0.25505 | -0.029 | 4.258
19.5 | 1.112 | 0.25985 | -0.03 | 4.281
20 | 1.139 | 0.26915 | -0.03 | 4.233

## 24. Re 250k Mach 0.50 (2)
BIGFOIL.COM POLAR EXPORT
hq108
HQ 1.0/8 |  |  |  | Cl Max: | 1.0275 | at alpha= | 18.5 | deg
XFOIL ncrit=9 |  |  |  | L/D Max: | 96.4211 | at alpha= | -0.5 | deg
Re: | 250000 |  |  | Cd Min: | 0.29225 | at alpha= | -20 | deg
Mach: | 0.5 |  |  | Cl=0 at alpha= | -1.2919 | deg
|  |  |  | @ Cl=0.1, Cd= | 0.0021054
|  |  |  | @ Cl=0.4, Cd= | 0.0080969
|  |  |  | @ Cl=0.6, Cd= | 0.0096831
alpha (deg) | Cl | Cd | Cm | Cl/Cd
-20 | -0.9142 | 0.29225 | 0.088 | -3.1281
-19 | -0.8675 | 0.26996 | 0.0792 | -3.2134
-18.5 | -0.8448 | 0.26046 | 0.0753 | -3.2435
-18 | -0.8227 | 0.25212 | 0.0706 | -3.2631
-17.5 | -0.8006 | 0.2439 | 0.0659 | -3.2825
-17 | -0.7787 | 0.23563 | 0.0612 | -3.3048
-16.5 | -0.7568 | 0.22741 | 0.0564 | -3.3279
-16 | -0.7353 | 0.21917 | 0.0517 | -3.3549
-15.5 | -0.7138 | 0.21126 | 0.0466 | -3.3788
-15 | -0.6963 | 0.20493 | 0.0403 | -3.3977
-14.5 | -0.6804 | 0.19802 | 0.0346 | -3.436
-14 | -0.6636 | 0.19023 | 0.0296 | -3.4884
-13.5 | -0.6374 | 0.17725 | 0.0283 | -3.5961
-13 | -0.6176 | 0.16896 | 0.0253 | -3.6553
-12.5 | -0.5996 | 0.16096 | 0.0217 | -3.7251
-12 | -0.5848 | 0.1533 | 0.0166 | -3.8147
-11.5 | -0.5792 | 0.147 | 0.0093 | -3.9401
-11 | -0.5666 | 0.13866 | 0.0046 | -4.0863
-10.5 | -0.5463 | 0.12762 | 0.0052 | -4.2807
-10 | -0.5326 | 0.11965 | 0.0025 | -4.4513
-9.5 | -0.5218 | 0.1117 | -0.001 | -4.6714
-9 | -0.5147 | 0.10352 | -0.0059 | -4.972
-8.5 | -0.5152 | 0.09522 | -0.0152 | -5.4106
-8 | -0.5123 | 0.08557 | -0.0201 | -5.9869
-7.5 | -0.5055 | 0.07723 | -0.0208 | -6.5454
-7 | -0.5048 | 0.06871 | -0.0255 | -7.3468
-6.5 | -0.5115 | 0.05708 | -0.0347 | -8.9611
-6 | -0.5181 | 0.04837 | -0.0379 | -10.7112
-5.5 | -0.5164 | 0.0394 | -0.0386 | -13.1066
-5 | -0.5058 | 0.03112 | -0.0352 | -16.2532
-4.5 | -0.4882 | 0.02544 | -0.0294 | -19.1903
-4 | -0.4427 | 0.02043 | -0.0276 | -21.6691
-3.5 | -0.3563 | 0.01561 | -0.03 | -22.8251
-3 | -0.2318 | 0.00198 | -0.0386 | -117.0707
-2.5 | -0.1625 | 0.00107 | -0.0415 | -151.8692
-2 | -0.092 | 0.001 | -0.0414 | -92
-1.5 | -0.0248 | 0.00098 | -0.0404 | -25.3061
-1 | 0.0348 | 0.00097 | -0.038 | 35.8763
-0.5 | 0.0916 | 0.00095 | -0.0353 | 96.4211
0 | 0.1454 | 0.00835 | -0.0323 | 17.4132
0.5 | 0.2061 | 0.00821 | -0.03 | 25.1035
1 | 0.2836 | 0.00814 | -0.0316 | 34.8403
1.5 | 0.3774 | 0.0081 | -0.0369 | 46.5926
2 | 0.4507 | 0.00809 | -0.0384 | 55.7108
2.5 | 0.5028 | 0.00825 | -0.035 | 60.9455
3 | 0.5575 | 0.00864 | -0.0316 | 64.5255
3.5 | 0.6068 | 0.00985 | -0.0278 | 61.6041
4 | 0.6573 | 0.0115 | -0.0249 | 57.1565
4.5 | 0.7076 | 0.01361 | -0.0218 | 51.9912
5 | 0.7539 | 0.01663 | -0.0175 | 45.3337
5.5 | 0.7993 | 0.02097 | -0.0127 | 38.1164
6 | 0.8428 | 0.02675 | -0.0079 | 31.5065
6.5 | 0.8636 | 0.03355 | -0.0031 | 25.7407
7 | 0.8587 | 0.04102 | 0.001 | 20.9337
7.5 | 0.8301 | 0.04871 | 0.0033 | 17.0417
8 | 0.7997 | 0.05925 | -0.0025 | 13.497
8.5 | 0.778 | 0.07417 | -0.0144 | 10.4894
9 | 0.7644 | 0.08804 | -0.0233 | 8.6824
9.5 | 0.7552 | 0.10054 | -0.0304 | 7.5114
10 | 0.7513 | 0.11235 | -0.0365 | 6.6871
10.5 | 0.7523 | 0.12354 | -0.0421 | 6.0895
11 | 0.758 | 0.13383 | -0.0465 | 5.6639
11.5 | 0.7699 | 0.14587 | -0.0512 | 5.278
12 | 0.7834 | 0.15578 | -0.0552 | 5.0289
12.5 | 0.7992 | 0.1672 | -0.058 | 4.7799
13 | 0.8123 | 0.17714 | -0.064 | 4.5856
13.5 | 0.8198 | 0.18563 | -0.0727 | 4.4163
14 | 0.8369 | 0.19487 | -0.0783 | 4.2947
14.5 | 0.856 | 0.20377 | -0.083 | 4.2008
15 | 0.877 | 0.21256 | -0.0869 | 4.1259
15.5 | 0.905 | 0.22599 | -0.0881 | 4.0046
16 | 0.9193 | 0.23347 | -0.0953 | 3.9376
16.5 | 0.9358 | 0.24059 | -0.1036 | 3.8896
17 | 0.9573 | 0.24962 | -0.1089 | 3.835
17.5 | 0.9788 | 0.25844 | -0.1139 | 3.7873
18 | 1.0009 | 0.26726 | -0.1185 | 3.745
18.5 | 1.0275 | 0.28105 | -0.1206 | 3.6559
19 | 0.797 | 0.2627 | -0.1035 | 3.0339
19.5 | 0.807 | 0.27165 | -0.108 | 2.9707
20 | 0.815 | 0.28011 | -0.113 | 2.9096

## 25. Re 500k Mach 0.00 (1)
BIGFOIL.COM POLAR EXPORT
hq108
HQ 1.0/8 |  |  |  | Cl Max: | 0.759 | at alpha= | 5.5 | deg
JavaFoil+Calcfoil stall+Eppler ext transition |  |  |  | L/D Max: | 78.77 | at alpha= | 3 | deg
Re: | 500000 |  |  | Cd Min: | 0.00535 | at alpha= | -0.5 | deg
Mach: | 0 |  |  | Cl=0 at alpha= | -1.2845 | deg
|  |  |  | @ Cl=0.1, Cd= | 0.0053973
|  |  |  | @ Cl=0.4, Cd= | 0.0057276
|  |  |  | @ Cl=0.6, Cd= | 0.0090389
alpha (deg) | Cl | Cd | Cm | Cl/Cd
-13.5 | -0.3 | 0.11386 | -0.006 | -2.639
-13 | -0.321 | 0.10549 | -0.006 | -3.042
-12.5 | -0.342 | 0.09898 | -0.006 | -3.455
-12 | -0.363 | 0.0927 | -0.006 | -3.919
-11.5 | -0.384 | 0.0857 | -0.006 | -4.486
-11 | -0.405 | 0.08177 | -0.006 | -4.95
-10.5 | -0.424 | 0.08544 | -0.006 | -4.959
-10 | -0.44 | 0.08023 | -0.006 | -5.487
-9.5 | -0.454 | 0.07395 | -0.007 | -6.134
-9 | -0.463 | 0.06744 | -0.006 | -6.863
-8.5 | -0.467 | 0.06272 | -0.007 | -7.449
-8 | -0.466 | 0.05819 | -0.007 | -8.004
-7.5 | -0.458 | 0.05318 | -0.007 | -8.615
-7 | -0.444 | 0.04923 | -0.007 | -9.023
-6.5 | -0.424 | 0.04552 | -0.007 | -9.309
-6 | -0.397 | 0.04237 | -0.008 | -9.381
-5.5 | -0.366 | 0.03958 | -0.008 | -9.244
-5 | -0.33 | 0.03717 | -0.008 | -8.874
-4.5 | -0.289 | 0.03513 | -0.008 | -8.226
-4 | -0.246 | 0.03325 | -0.009 | -7.411
-3.5 | -0.252 | 0.00833 | -0.026 | -30.229
-3 | -0.196 | 0.00789 | -0.026 | -24.856
-2.5 | -0.139 | 0.008 | -0.027 | -17.436
-2 | -0.082 | 0.00563 | -0.027 | -14.614
-1.5 | -0.025 | 0.00561 | -0.028 | -4.387
-1 | 0.033 | 0.00556 | -0.028 | 5.973
-0.5 | 0.091 | 0.00535 | -0.029 | 17.033
0 | 0.15 | 0.00566 | -0.029 | 26.433
0.5 | 0.208 | 0.00577 | -0.03 | 36.026
1 | 0.266 | 0.00581 | -0.03 | 45.732
1.5 | 0.324 | 0.00591 | -0.031 | 54.82
2 | 0.382 | 0.00556 | -0.031 | 68.761
2.5 | 0.44 | 0.0061 | -0.032 | 72.055
3 | 0.497 | 0.00631 | -0.032 | 78.77
3.5 | 0.553 | 0.00868 | -0.033 | 63.766
4 | 0.608 | 0.0091 | -0.033 | 66.875
4.5 | 0.662 | 0.01082 | -0.034 | 61.195
5 | 0.714 | 0.01134 | -0.034 | 62.924
5.5 | 0.759 | 0.01188 | -0.035 | 63.919
6 | 0.64 | 0.04035 | -0.014 | 15.849
6.5 | 0.664 | 0.04337 | -0.013 | 15.317
7 | 0.682 | 0.04647 | -0.012 | 14.679
7.5 | 0.693 | 0.05051 | -0.012 | 13.712
8 | 0.695 | 0.05571 | -0.011 | 12.478
8.5 | 0.69 | 0.06016 | -0.011 | 11.474
9 | 0.678 | 0.0665 | -0.011 | 10.2
9.5 | 0.66 | 0.06851 | -0.012 | 9.635
10 | 0.636 | 0.07274 | -0.012 | 8.75
10.5 | 0.609 | 0.08029 | -0.013 | 7.582

## 26. Re 500k Mach 0.00 (2)
BIGFOIL.COM POLAR EXPORT
hq108
HQ 1.0/8 |  |  |  | Cl Max: | 0.8873 | at alpha= | 7.5 | deg
XFOIL ncrit=9 |  |  |  | L/D Max: | 78.2651 | at alpha= | 3 | deg
Re: | 500000 |  |  | Cd Min: | 0.02468 | at alpha= | 7.5 | deg
Mach: | 0 |  |  | Cl=0 at alpha= | -99 | deg
|  |  |  | @ Cl=0.1, Cd= | 0.00563
|  |  |  | @ Cl=0.4, Cd= | 0.0056492
|  |  |  | @ Cl=0.6, Cd= | 0.0085621
alpha (deg) | Cl | Cd | Cm | Cl/Cd
0 | 0.1345 | 0.00563 | -0.0298 | 23.8899
0.5 | 0.1859 | 0.00557 | -0.0284 | 33.3752
1 | 0.2375 | 0.00549 | -0.0271 | 43.2605
1.5 | 0.2986 | 0.00547 | -0.0278 | 54.5887
2 | 0.377 | 0.00555 | -0.0328 | 67.9279
2.5 | 0.428 | 0.00577 | -0.0318 | 74.1768
3 | 0.4782 | 0.00611 | -0.0307 | 78.2651
3.5 | 0.5261 | 0.00685 | -0.0293 | 76.8029
4 | 0.573 | 0.00798 | -0.0281 | 71.8045
4.5 | 0.6217 | 0.00903 | -0.0273 | 68.8483
5 | 0.6691 | 0.01032 | -0.0265 | 64.8353
5.5 | 0.717 | 0.01167 | -0.0254 | 61.4396
6 | 0.7641 | 0.01329 | -0.0238 | 57.4944
6.5 | 0.8057 | 0.01606 | -0.0213 | 50.1681
7 | 0.8484 | 0.01933 | -0.019 | 43.8903
7.5 | 0.8873 | 0.02468 | -0.0162 | 35.9522

## 27. Re 500k Mach 0.10 (1)
BIGFOIL.COM POLAR EXPORT
hq108
HQ 1.0/8 |  |  |  | Cl Max: | 0.762 | at alpha= | 5.5 | deg
JavaFoil+Calcfoil stall+Eppler ext transition |  |  |  | L/D Max: | 78.856 | at alpha= | 3 | deg
Re: | 500000 |  |  | Cd Min: | 0.00534 | at alpha= | -1.5 | deg
Mach: | 0.1 |  |  | Cl=0 at alpha= | -1.2845 | deg
|  |  |  | @ Cl=0.1, Cd= | 0.0054041
|  |  |  | @ Cl=0.4, Cd= | 0.0057317
|  |  |  | @ Cl=0.6, Cd= | 0.08035
alpha (deg) | Cl | Cd | Cm | Cl/Cd
-13 | -0.284 | 0.10667 | -0.006 | -2.664
-12.5 | -0.307 | 0.09773 | -0.006 | -3.146
-12 | -0.331 | 0.09224 | -0.006 | -3.593
-11.5 | -0.355 | 0.08712 | -0.006 | -4.08
-11 | -0.379 | 0.08164 | -0.006 | -4.644
-10.5 | -0.401 | 0.08522 | -0.006 | -4.71
-10 | -0.422 | 0.08089 | -0.006 | -5.212
-9.5 | -0.438 | 0.07369 | -0.006 | -5.95
-9 | -0.451 | 0.06813 | -0.007 | -6.623
-8.5 | -0.459 | 0.06224 | -0.007 | -7.37
-8 | -0.46 | 0.05892 | -0.007 | -7.807
-7.5 | -0.455 | 0.05356 | -0.007 | -8.491
-7 | -0.443 | 0.04978 | -0.007 | -8.89
-6.5 | -0.423 | 0.04592 | -0.008 | -9.221
-6 | -0.398 | 0.04253 | -0.008 | -9.357
-5.5 | -0.367 | 0.03968 | -0.008 | -9.248
-5 | -0.331 | 0.03719 | -0.008 | -8.902
-4.5 | -0.29 | 0.03518 | -0.008 | -8.249
-4 | -0.248 | 0.03332 | -0.009 | -7.429
-3.5 | -0.253 | 0.00835 | -0.026 | -30.282
-3 | -0.197 | 0.00787 | -0.026 | -25.032
-2.5 | -0.14 | 0.00798 | -0.027 | -17.557
-2 | -0.083 | 0.00565 | -0.027 | -14.633
-1.5 | -0.025 | 0.00534 | -0.028 | -4.628
-1 | 0.033 | 0.00555 | -0.028 | 6.016
-0.5 | 0.092 | 0.00536 | -0.029 | 17.1
0 | 0.15 | 0.00568 | -0.029 | 26.476
0.5 | 0.209 | 0.00579 | -0.03 | 36.093
1 | 0.267 | 0.00583 | -0.03 | 45.855
1.5 | 0.326 | 0.00593 | -0.031 | 54.914
2 | 0.384 | 0.00558 | -0.031 | 68.851
2.5 | 0.442 | 0.00613 | -0.032 | 72.161
3 | 0.499 | 0.00633 | -0.032 | 78.856
3.5 | 0.556 | 0.0087 | -0.033 | 63.867
4 | 0.611 | 0.00913 | -0.033 | 66.946
4.5 | 0.665 | 0.01081 | -0.034 | 61.53
5 | 0.717 | 0.01134 | -0.034 | 63.202
5.5 | 0.762 | 0.01188 | -0.035 | 64.14
6 | 0.641 | 0.04054 | -0.014 | 15.82
6.5 | 0.665 | 0.04342 | -0.013 | 15.321
7 | 0.682 | 0.04677 | -0.012 | 14.573
7.5 | 0.69 | 0.05103 | -0.012 | 13.525
8 | 0.69 | 0.0561 | -0.011 | 12.303
8.5 | 0.682 | 0.06144 | -0.011 | 11.103
9 | 0.666 | 0.06733 | -0.011 | 9.897
9.5 | 0.644 | 0.06922 | -0.012 | 9.303
10 | 0.616 | 0.07509 | -0.012 | 8.2
10.5 | 0.583 | 0.08035 | -0.013 | 7.261

## 28. Re 500k Mach 0.10 (2)
BIGFOIL.COM POLAR EXPORT
hq108
HQ 1.0/8 |  |  |  | Cl Max: | 0.8897 | at alpha= | 7.5 | deg
XFOIL ncrit=9 |  |  |  | L/D Max: | 78.2736 | at alpha= | 3 | deg
Re: | 500000 |  |  | Cd Min: | 0.02559 | at alpha= | 7.5 | deg
Mach: | 0.1 |  |  | Cl=0 at alpha= | -99 | deg
|  |  |  | @ Cl=0.1, Cd= | 0.00564
|  |  |  | @ Cl=0.4, Cd= | 0.0056578
|  |  |  | @ Cl=0.6, Cd= | 0.0085615
alpha (deg) | Cl | Cd | Cm | Cl/Cd
0 | 0.1354 | 0.00564 | -0.03 | 24.0071
0.5 | 0.187 | 0.00558 | -0.0286 | 33.5125
1 | 0.2389 | 0.00552 | -0.0272 | 43.279
1.5 | 0.2989 | 0.00549 | -0.0276 | 54.4444
2 | 0.3776 | 0.00556 | -0.0325 | 67.9137
2.5 | 0.4303 | 0.00579 | -0.0319 | 74.3178
3 | 0.4806 | 0.00614 | -0.0307 | 78.2736
3.5 | 0.5286 | 0.00692 | -0.0293 | 76.3873
4 | 0.5759 | 0.00805 | -0.0281 | 71.5404
4.5 | 0.6249 | 0.00909 | -0.0273 | 68.7459
5 | 0.6724 | 0.01044 | -0.0264 | 64.4061
5.5 | 0.7207 | 0.0118 | -0.0252 | 61.0763
6 | 0.7674 | 0.01355 | -0.0235 | 56.6347
6.5 | 0.8093 | 0.01638 | -0.0209 | 49.4078
7 | 0.852 | 0.01987 | -0.0184 | 42.8787
7.5 | 0.8897 | 0.02559 | -0.0155 | 34.7675

## 29. Re 500k Mach 0.25 (1)
BIGFOIL.COM POLAR EXPORT
hq108
HQ 1.0/8 |  |  |  | Cl Max: | 0.777 | at alpha= | 5.5 | deg
JavaFoil+Calcfoil stall+Eppler ext transition |  |  |  | L/D Max: | 79.949 | at alpha= | 3 | deg
Re: | 500000 |  |  | Cd Min: | 0.00536 | at alpha= | -0.5 | deg
Mach: | 0.25 |  |  | Cl=0 at alpha= | -1.2881 | deg
|  |  |  | @ Cl=0.1, Cd= | 0.0053974
|  |  |  | @ Cl=0.4, Cd= | 0.08807
|  |  |  | @ Cl=0.6, Cd= | 0.08807
alpha (deg) | Cl | Cd | Cm | Cl/Cd
-12 | -0.06 | 0.10188 | -0.007 | -0.584
-11.5 | -0.057 | 0.09319 | -0.007 | -0.609
-11 | -0.106 | 0.08485 | -0.007 | -1.249
-10.5 | -0.188 | 0.08052 | -0.007 | -2.337
-10 | -0.249 | 0.07502 | -0.007 | -3.323
-9.5 | -0.302 | 0.07119 | -0.007 | -4.248
-9 | -0.348 | 0.07736 | -0.007 | -4.494
-8.5 | -0.384 | 0.06913 | -0.007 | -5.553
-8 | -0.41 | 0.0627 | -0.007 | -6.533
-7.5 | -0.424 | 0.05751 | -0.007 | -7.369
-7 | -0.426 | 0.05258 | -0.007 | -8.108
-6.5 | -0.418 | 0.04755 | -0.008 | -8.783
-6 | -0.399 | 0.04371 | -0.008 | -9.125
-5.5 | -0.372 | 0.0404 | -0.008 | -9.199
-5 | -0.338 | 0.03759 | -0.008 | -8.978
-4.5 | -0.297 | 0.03525 | -0.009 | -8.417
-4 | -0.254 | 0.03353 | -0.009 | -7.563
-3.5 | -0.26 | 0.0084 | -0.027 | -30.886
-3 | -0.202 | 0.00851 | -0.027 | -23.772
-2.5 | -0.144 | 0.008 | -0.028 | -17.998
-2 | -0.085 | 0.00589 | -0.028 | -14.412
-1.5 | -0.025 | 0.00561 | -0.029 | -4.527
-1 | 0.034 | 0.00565 | -0.029 | 6.076
-0.5 | 0.094 | 0.00536 | -0.03 | 17.549
0 | 0.155 | 0.00574 | -0.03 | 26.901
0.5 | 0.215 | 0.00579 | -0.031 | 37.044
1 | 0.275 | 0.00585 | -0.031 | 46.957
1.5 | 0.335 | 0.00596 | -0.032 | 56.102
2 | 0.394 | 0.00562 | -0.032 | 70.14
2.5 | 0.454 | 0.00618 | -0.033 | 73.501
3 | 0.513 | 0.00642 | -0.033 | 79.949
3.5 | 0.571 | 0.00888 | -0.034 | 64.287
4 | 0.627 | 0.01046 | -0.034 | 59.975
4.5 | 0.682 | 0.0111 | -0.035 | 61.422
5 | 0.734 | 0.01167 | -0.035 | 62.872
5.5 | 0.777 | 0.01226 | -0.036 | 63.398
6 | 0.649 | 0.04117 | -0.012 | 15.775
6.5 | 0.667 | 0.04441 | -0.013 | 15.026
7 | 0.673 | 0.04834 | -0.012 | 13.93
7.5 | 0.666 | 0.05403 | -0.011 | 12.333
8 | 0.645 | 0.05928 | -0.011 | 10.889
8.5 | 0.61 | 0.06256 | -0.012 | 9.753
9 | 0.561 | 0.06861 | -0.012 | 8.177
9.5 | 0.5 | 0.07527 | -0.013 | 6.641
10 | 0.429 | 0.08062 | -0.014 | 5.319
10.5 | 0.35 | 0.08807 | -0.014 | 3.972

## 30. Re 500k Mach 0.25 (2)
BIGFOIL.COM POLAR EXPORT
hq108
HQ 1.0/8 |  |  |  | Cl Max: | 0.9032 | at alpha= | 8 | deg
XFOIL ncrit=9 |  |  |  | L/D Max: | 78.1646 | at alpha= | 3 | deg
Re: | 500000 |  |  | Cd Min: | 0.04165 | at alpha= | 8 | deg
Mach: | 0.25 |  |  | Cl=0 at alpha= | -99 | deg
|  |  |  | @ Cl=0.1, Cd= | 0.00574
|  |  |  | @ Cl=0.4, Cd= | 0.0057329
|  |  |  | @ Cl=0.6, Cd= | 0.0086066
alpha (deg) | Cl | Cd | Cm | Cl/Cd
0 | 0.1393 | 0.00574 | -0.0307 | 24.2683
0.5 | 0.193 | 0.00569 | -0.0294 | 33.9192
1 | 0.2468 | 0.00563 | -0.0281 | 43.8366
1.5 | 0.3034 | 0.00559 | -0.0273 | 54.2755
2 | 0.3814 | 0.00566 | -0.0315 | 67.3852
2.5 | 0.4426 | 0.0059 | -0.0323 | 75.0169
3 | 0.494 | 0.00632 | -0.0309 | 78.1646
3.5 | 0.5425 | 0.00727 | -0.0293 | 74.6217
4 | 0.5916 | 0.00843 | -0.028 | 70.1779
4.5 | 0.6425 | 0.0095 | -0.027 | 67.6316
5 | 0.6915 | 0.01092 | -0.0258 | 63.3242
5.5 | 0.7404 | 0.01263 | -0.0239 | 58.6223
6 | 0.7832 | 0.01546 | -0.021 | 50.6598
6.5 | 0.8287 | 0.01838 | -0.0183 | 45.0871
7 | 0.8699 | 0.02316 | -0.0152 | 37.5604
7.5 | 0.8956 | 0.03064 | -0.0111 | 29.2298
8 | 0.9032 | 0.04165 | -0.0056 | 21.6855

## 31. Re 500k Mach 0.50 (1)
BIGFOIL.COM POLAR EXPORT
hq108
HQ 1.0/8 |  |  |  | Cl Max: | 1.142 | at alpha= | 20 | deg
JavaFoil+Calcfoil stall+Eppler ext transition |  |  |  | L/D Max: | 76.672 | at alpha= | 2.5 | deg
Re: | 500000 |  |  | Cd Min: | 0.00558 | at alpha= | -0.5 | deg
Mach: | 0.5 |  |  | Cl=0 at alpha= | -1.2879 | deg
|  |  |  | @ Cl=0.1, Cd= | 0.0055972
|  |  |  | @ Cl=0.4, Cd= | 0.006316
|  |  |  | @ Cl=0.6, Cd= | 0.11232
alpha (deg) | Cl | Cd | Cm | Cl/Cd
-20 | -0.97 | 0.22255 | -0.006 | -4.359
-19.5 | -0.945 | 0.21546 | -0.006 | -4.388
-19 | -0.921 | 0.21012 | -0.006 | -4.382
-18.5 | -0.896 | 0.20433 | -0.007 | -4.386
-18 | -0.87 | 0.19845 | -0.007 | -4.384
-17.5 | -0.844 | 0.19074 | -0.007 | -4.425
-17 | -0.819 | 0.18526 | -0.007 | -4.422
-16.5 | -0.794 | 0.17873 | -0.007 | -4.444
-16 | -0.769 | 0.17505 | -0.008 | -4.394
-15.5 | -0.744 | 0.17075 | -0.008 | -4.358
-15 | -0.717 | 0.16774 | -0.008 | -4.275
-14.5 | -0.692 | 0.15581 | -0.008 | -4.439
-14 | -0.666 | 0.15091 | -0.008 | -4.415
-13.5 | -0.641 | 0.14689 | -0.009 | -4.362
-13 | -0.615 | 0.14212 | -0.009 | -4.33
-12.5 | -0.589 | 0.1388 | -0.009 | -4.243
-12 | -0.563 | 0.13645 | -0.009 | -4.128
-11.5 | -0.538 | 0.12744 | -0.009 | -4.219
-11 | -0.512 | 0.12428 | -0.01 | -4.119
-10.5 | -0.485 | 0.11118 | -0.009 | -4.367
-10 | -0.46 | 0.10536 | -0.01 | -4.362
-9.5 | -0.434 | 0.10244 | -0.01 | -4.234
-9 | -0.407 | 0.0738 | -0.01 | -5.519
-8.5 | -0.381 | 0.06347 | -0.01 | -6.008
-8 | -0.355 | 0.0675 | -0.01 | -5.258
-7.5 | -0.329 | 0.0563 | -0.01 | -5.84
-7 | -0.302 | 0.06111 | -0.009 | -4.948
-6.5 | -0.276 | 0.05094 | -0.01 | -5.421
-6 | -0.25 | 0.04522 | -0.01 | -5.526
-5.5 | -0.223 | 0.05568 | -0.009 | -4.012
-5 | -0.345 | 0.04191 | -0.009 | -8.22
-4.5 | -0.317 | 0.0377 | -0.01 | -8.407
-4 | -0.277 | 0.03464 | -0.01 | -7.993
-3.5 | -0.231 | 0.03238 | -0.01 | -7.121
-3 | -0.225 | 0.00865 | -0.03 | -25.982
-2.5 | -0.16 | 0.00839 | -0.031 | -19.131
-2 | -0.095 | 0.00617 | -0.032 | -15.356
-1.5 | -0.028 | 0.00611 | -0.032 | -4.644
-1 | 0.038 | 0.00581 | -0.033 | 6.6
-0.5 | 0.105 | 0.00558 | -0.033 | 18.852
0 | 0.173 | 0.0059 | -0.034 | 29.28
0.5 | 0.24 | 0.00602 | -0.034 | 39.847
1 | 0.307 | 0.00608 | -0.035 | 50.496
1.5 | 0.374 | 0.00625 | -0.036 | 59.852
2 | 0.441 | 0.00642 | -0.036 | 68.702
2.5 | 0.507 | 0.00662 | -0.037 | 76.672
3 | 0.572 | 0.00904 | -0.037 | 63.301
3.5 | 0.635 | 0.00958 | -0.038 | 66.281
4 | 0.695 | 0.01193 | -0.038 | 58.279
4.5 | 0.749 | 0.01266 | -0.039 | 59.207
5 | 0.637 | 0.03781 | -0.014 | 16.841
5.5 | 0.641 | 0.04193 | -0.013 | 15.287
6 | 0.444 | 0.05033 | -0.013 | 8.817
6.5 | 0.417 | 0.07125 | -0.014 | 5.848
7 | 0.444 | 0.05618 | -0.015 | 7.896
7.5 | 0.471 | 0.08206 | -0.016 | 5.735
8 | 0.497 | 0.06476 | -0.017 | 7.68
8.5 | 0.524 | 0.08556 | -0.017 | 6.125
9 | 0.551 | 0.10418 | -0.018 | 5.291
9.5 | 0.578 | 0.10571 | -0.019 | 5.471
10 | 0.605 | 0.11382 | -0.019 | 5.315
10.5 | 0.632 | 0.11526 | -0.02 | 5.479
11 | 0.659 | 0.12453 | -0.021 | 5.292
11.5 | 0.686 | 0.13125 | -0.021 | 5.223
12 | 0.713 | 0.135 | -0.023 | 5.284
12.5 | 0.74 | 0.13849 | -0.023 | 5.342
13 | 0.766 | 0.14221 | -0.023 | 5.388
13.5 | 0.793 | 0.14798 | -0.024 | 5.357
14 | 0.82 | 0.15704 | -0.025 | 5.223
14.5 | 0.848 | 0.16713 | -0.026 | 5.072
15 | 0.874 | 0.16573 | -0.026 | 5.274
15.5 | 0.9 | 0.17239 | -0.026 | 5.223
16 | 0.927 | 0.17638 | -0.026 | 5.254
16.5 | 0.956 | 0.19452 | -0.028 | 4.913
17 | 0.982 | 0.19588 | -0.028 | 5.014
17.5 | 1.008 | 0.20112 | -0.029 | 5.014
18 | 1.034 | 0.20171 | -0.029 | 5.127
18.5 | 1.061 | 0.20659 | -0.029 | 5.133
19 | 1.087 | 0.2158 | -0.029 | 5.035
19.5 | 1.113 | 0.22576 | -0.03 | 4.932
20 | 1.142 | 0.2312 | -0.031 | 4.938

## 32. Re 500k Mach 0.50 (2)
BIGFOIL.COM POLAR EXPORT
hq108
HQ 1.0/8 |  |  |  | Cl Max: | 1.0881 | at alpha= | 20 | deg
XFOIL ncrit=9 |  |  |  | L/D Max: | 76.0155 | at alpha= | 2.5 | deg
Re: | 500000 |  |  | Cd Min: | 0.30417 | at alpha= | 20 | deg
Mach: | 0.5 |  |  | Cl=0 at alpha= | -1.2744 | deg
|  |  |  | @ Cl=0.1, Cd= | 0.0061492
|  |  |  | @ Cl=0.4, Cd= | 0.0060888
|  |  |  | @ Cl=0.6, Cd= | 0.0085202
alpha (deg) | Cl | Cd | Cm | Cl/Cd
-20 | -0.9076 | 0.28636 | 0.0898 | -3.1694
-19.5 | -0.8863 | 0.27858 | 0.0841 | -3.1815
-19 | -0.8646 | 0.27037 | 0.0786 | -3.1978
-17.5 | -0.7983 | 0.24266 | 0.0647 | -3.2898
-17 | -0.7766 | 0.23416 | 0.0605 | -3.3165
-16.5 | -0.755 | 0.22601 | 0.0559 | -3.3406
-16 | -0.7338 | 0.21781 | 0.0514 | -3.369
-15.5 | -0.7126 | 0.20959 | 0.0469 | -3.4
-15 | -0.6919 | 0.20127 | 0.0424 | -3.4377
-14.5 | -0.6715 | 0.1929 | 0.038 | -3.4811
-14 | -0.6512 | 0.18446 | 0.0334 | -3.5303
-13.5 | -0.6333 | 0.17668 | 0.0277 | -3.5844
-13 | -0.6162 | 0.1685 | 0.0231 | -3.657
-12.5 | -0.5993 | 0.16006 | 0.0188 | -3.7442
-12 | -0.5835 | 0.15138 | 0.0147 | -3.8545
-11.5 | -0.5696 | 0.14139 | 0.0126 | -4.0286
-11 | -0.5552 | 0.13346 | 0.0093 | -4.16
-10.5 | -0.5422 | 0.12548 | 0.0058 | -4.321
-10 | -0.5306 | 0.11759 | -0.0006 | -4.5123
-9.5 | -0.5196 | 0.1092 | -0.0049 | -4.7582
-9 | -0.5101 | 0.10052 | -0.0089 | -5.0746
-8.5 | -0.513 | 0.09024 | -0.0125 | -5.6848
-8 | -0.5071 | 0.08234 | -0.0157 | -6.1586
-7.5 | -0.5038 | 0.07424 | -0.0198 | -6.7861
-7 | -0.5057 | 0.06527 | -0.0256 | -7.7478
-6.5 | -0.5173 | 0.05541 | -0.0345 | -9.3359
-6 | -0.5224 | 0.04532 | -0.0389 | -11.5269
-5.5 | -0.5235 | 0.03607 | -0.0384 | -14.5134
-5 | -0.5017 | 0.02754 | -0.0358 | -18.2171
-4.5 | -0.4292 | 0.01895 | -0.0406 | -22.6491
-4 | -0.3517 | 0.01293 | -0.0426 | -27.2003
-3.5 | -0.2722 | 0.01067 | -0.0441 | -25.5108
-3 | -0.203 | 0.00903 | -0.0439 | -22.4806
-2.5 | -0.1437 | 0.00753 | -0.0428 | -19.0837
-2 | -0.0886 | 0.00639 | -0.0405 | -13.8654
-1.5 | -0.0278 | 0.00622 | -0.0387 | -4.4695
-1 | 0.0338 | 0.00618 | -0.0371 | 5.4693
-0.5 | 0.0952 | 0.00615 | -0.0355 | 15.4797
0 | 0.1572 | 0.00614 | -0.0342 | 25.6026
0.5 | 0.2187 | 0.00611 | -0.0328 | 35.7938
1 | 0.2809 | 0.00609 | -0.0317 | 46.1248
1.5 | 0.3417 | 0.00607 | -0.03 | 56.2932
2 | 0.4037 | 0.00609 | -0.0283 | 66.289
2.5 | 0.4903 | 0.00645 | -0.0321 | 76.0155
3 | 0.5493 | 0.00742 | -0.0309 | 74.0296
3.5 | 0.6046 | 0.00862 | -0.0288 | 70.1392
4 | 0.6627 | 0.00976 | -0.0269 | 67.8996
4.5 | 0.7182 | 0.01138 | -0.0244 | 63.1107
5 | 0.7693 | 0.0139 | -0.0202 | 55.3453
5.5 | 0.8197 | 0.0169 | -0.0156 | 48.503
6 | 0.8627 | 0.02182 | -0.0104 | 39.5371
6.5 | 0.8849 | 0.02868 | -0.0049 | 30.8543
7 | 0.8808 | 0.03639 | 0.0002 | 24.2045
7.5 | 0.8519 | 0.04378 | 0.0042 | 19.4587
8 | 0.8208 | 0.05359 | -0.0001 | 15.3163
8.5 | 0.7975 | 0.06809 | -0.0119 | 11.7124
9 | 0.7815 | 0.08301 | -0.0216 | 9.4145
9.5 | 0.7687 | 0.09607 | -0.0291 | 8.0015
10 | 0.7605 | 0.10882 | -0.0359 | 6.9886
10.5 | 0.7581 | 0.12089 | -0.0421 | 6.271
11 | 0.7608 | 0.1321 | -0.0475 | 5.7593
11.5 | 0.7667 | 0.14424 | -0.0534 | 5.3154
12 | 0.7773 | 0.15446 | -0.0585 | 5.0324
12.5 | 0.791 | 0.16399 | -0.0633 | 4.8235
13 | 0.807 | 0.17308 | -0.0677 | 4.6626
13.5 | 0.8258 | 0.18199 | -0.0711 | 4.5376
14 | 0.8394 | 0.19344 | -0.0763 | 4.3393
14.5 | 0.8574 | 0.20271 | -0.082 | 4.2297
15 | 0.8758 | 0.21204 | -0.0889 | 4.1304
15.5 | 0.8959 | 0.2212 | -0.094 | 4.0502
16 | 0.9164 | 0.23009 | -0.0989 | 3.9828
16.5 | 0.9375 | 0.2388 | -0.1035 | 3.9259
17 | 0.9588 | 0.24981 | -0.1072 | 3.8381
17.5 | 0.9799 | 0.25918 | -0.1127 | 3.7808
18 | 1.0011 | 0.26834 | -0.1183 | 3.7307
18.5 | 1.0217 | 0.27718 | -0.1243 | 3.6861
19 | 1.0432 | 0.28585 | -0.1306 | 3.6495
19.5 | 1.066 | 0.29502 | -0.1365 | 3.6133
20 | 1.0881 | 0.30417 | -0.1421 | 3.5773

## 33. Re 750k Mach 0.00 (1)
BIGFOIL.COM POLAR EXPORT
hq108
HQ 1.0/8 |  |  |  | Cl Max: | 0.829 | at alpha= | 6.5 | deg
JavaFoil+Calcfoil stall+Eppler ext transition |  |  |  | L/D Max: | 86.759 | at alpha= | 3 | deg
Re: | 750000 |  |  | Cd Min: | 0.00478 | at alpha= | -0.5 | deg
Mach: | 0 |  |  | Cl=0 at alpha= | -1.2845 | deg
|  |  |  | @ Cl=0.1, Cd= | 0.0048288
|  |  |  | @ Cl=0.4, Cd= | 0.0052014
|  |  |  | @ Cl=0.6, Cd= | 0.08505
alpha (deg) | Cl | Cd | Cm | Cl/Cd
-13.5 | -0.301 | 0.10656 | -0.006 | -2.821
-13 | -0.321 | 0.09977 | -0.006 | -3.218
-12.5 | -0.342 | 0.09387 | -0.006 | -3.644
-12 | -0.363 | 0.08794 | -0.006 | -4.133
-11.5 | -0.385 | 0.08273 | -0.007 | -4.649
-11 | -0.405 | 0.07842 | -0.007 | -5.164
-10.5 | -0.424 | 0.07258 | -0.007 | -5.839
-10 | -0.44 | 0.06926 | -0.007 | -6.358
-9.5 | -0.454 | 0.06931 | -0.007 | -6.547
-9 | -0.463 | 0.06465 | -0.007 | -7.161
-8.5 | -0.467 | 0.05956 | -0.007 | -7.846
-8 | -0.466 | 0.05571 | -0.007 | -8.362
-7.5 | -0.458 | 0.05104 | -0.007 | -8.978
-7 | -0.444 | 0.04732 | -0.008 | -9.387
-6.5 | -0.424 | 0.04399 | -0.008 | -9.634
-6 | -0.397 | 0.0412 | -0.008 | -9.647
-5.5 | -0.366 | 0.03868 | -0.008 | -9.46
-5 | -0.33 | 0.03634 | -0.008 | -9.077
-4.5 | -0.289 | 0.03446 | -0.008 | -8.385
-4 | -0.306 | 0.00788 | -0.025 | -38.864
-3.5 | -0.252 | 0.00763 | -0.026 | -33.01
-3 | -0.196 | 0.00733 | -0.026 | -26.754
-2.5 | -0.139 | 0.00731 | -0.027 | -19.078
-2 | -0.082 | 0.00508 | -0.027 | -16.179
-1.5 | -0.025 | 0.00505 | -0.028 | -4.873
-1 | 0.033 | 0.00504 | -0.028 | 6.591
-0.5 | 0.091 | 0.00478 | -0.029 | 19.047
0 | 0.15 | 0.0051 | -0.029 | 29.353
0.5 | 0.208 | 0.00514 | -0.03 | 40.423
1 | 0.266 | 0.00519 | -0.03 | 51.266
1.5 | 0.324 | 0.00525 | -0.031 | 61.701
2 | 0.382 | 0.00504 | -0.031 | 75.834
2.5 | 0.44 | 0.00556 | -0.032 | 79.086
3 | 0.497 | 0.00573 | -0.032 | 86.759
3.5 | 0.553 | 0.00785 | -0.033 | 70.436
4 | 0.608 | 0.00828 | -0.033 | 73.499
4.5 | 0.662 | 0.01015 | -0.034 | 65.21
5 | 0.714 | 0.0104 | -0.034 | 68.63
5.5 | 0.759 | 0.01091 | -0.035 | 69.563
6 | 0.798 | 0.01129 | -0.035 | 70.678
6.5 | 0.829 | 0.0118 | -0.036 | 70.231
7 | 0.683 | 0.04534 | -0.014 | 15.057
7.5 | 0.693 | 0.04941 | -0.013 | 14.024
8 | 0.695 | 0.05383 | -0.012 | 12.917
8.5 | 0.69 | 0.0583 | -0.011 | 11.841
9 | 0.678 | 0.06176 | -0.012 | 10.985
9.5 | 0.66 | 0.06598 | -0.013 | 10.006
10 | 0.637 | 0.07071 | -0.013 | 9.004
10.5 | 0.609 | 0.07682 | -0.013 | 7.927
11 | 0.578 | 0.08046 | -0.014 | 7.188
11.5 | 0.546 | 0.08505 | -0.014 | 6.42

## 34. Re 750k Mach 0.00 (2)
BIGFOIL.COM POLAR EXPORT
hq108
HQ 1.0/8 |  |  |  | Cl Max: | 0.9282 | at alpha= | 8 | deg
XFOIL ncrit=9 |  |  |  | L/D Max: | 83.1874 | at alpha= | 3 | deg
Re: | 750000 |  |  | Cd Min: | 0.0285 | at alpha= | 8 | deg
Mach: | 0 |  |  | Cl=0 at alpha= | -99 | deg
|  |  |  | @ Cl=0.1, Cd= | 0.00495
|  |  |  | @ Cl=0.4, Cd= | 0.005065
|  |  |  | @ Cl=0.6, Cd= | 0.0080552
alpha (deg) | Cl | Cd | Cm | Cl/Cd
0 | 0.1362 | 0.00495 | -0.0301 | 27.5152
0.5 | 0.1898 | 0.00493 | -0.0294 | 38.499
1 | 0.2435 | 0.00491 | -0.0287 | 49.5927
1.5 | 0.296 | 0.0049 | -0.0278 | 60.4082
2 | 0.3491 | 0.00489 | -0.0268 | 71.3906
2.5 | 0.4247 | 0.00515 | -0.0313 | 82.466
3 | 0.475 | 0.00571 | -0.0304 | 83.1874
3.5 | 0.5234 | 0.00661 | -0.0294 | 79.1831
4 | 0.5726 | 0.00756 | -0.0286 | 75.7407
4.5 | 0.6224 | 0.00846 | -0.028 | 73.5697
5 | 0.6719 | 0.00947 | -0.0272 | 70.9504
5.5 | 0.7212 | 0.01056 | -0.0264 | 68.2955
6 | 0.77 | 0.01189 | -0.0251 | 64.7603
6.5 | 0.8167 | 0.01354 | -0.0235 | 60.3176
7 | 0.8589 | 0.01616 | -0.0213 | 53.1498
7.5 | 0.9017 | 0.0191 | -0.0191 | 47.2094
8 | 0.9282 | 0.0285 | -0.0141 | 32.5684

## 35. Re 750k Mach 0.10 (1)
BIGFOIL.COM POLAR EXPORT
hq108
HQ 1.0/8 |  |  |  | Cl Max: | 0.83 | at alpha= | 6.5 | deg
JavaFoil+Calcfoil stall+Eppler ext transition |  |  |  | L/D Max: | 86.276 | at alpha= | 3 | deg
Re: | 750000 |  |  | Cd Min: | 0.00475 | at alpha= | -1.5 | deg
Mach: | 0.1 |  |  | Cl=0 at alpha= | -1.2845 | deg
|  |  |  | @ Cl=0.1, Cd= | 0.0048172
|  |  |  | @ Cl=0.4, Cd= | 0.0051407
|  |  |  | @ Cl=0.6, Cd= | 0.08607
alpha (deg) | Cl | Cd | Cm | Cl/Cd
-13 | -0.284 | 0.10095 | -0.006 | -2.816
-12.5 | -0.308 | 0.09517 | -0.006 | -3.232
-12 | -0.332 | 0.08835 | -0.006 | -3.753
-11.5 | -0.356 | 0.08279 | -0.007 | -4.295
-11 | -0.379 | 0.07915 | -0.007 | -4.792
-10.5 | -0.402 | 0.07383 | -0.007 | -5.439
-10 | -0.422 | 0.06953 | -0.007 | -6.066
-9.5 | -0.439 | 0.07149 | -0.007 | -6.136
-9 | -0.451 | 0.0649 | -0.007 | -6.954
-8.5 | -0.459 | 0.06036 | -0.007 | -7.602
-8 | -0.46 | 0.05677 | -0.007 | -8.105
-7.5 | -0.455 | 0.0516 | -0.007 | -8.816
-7 | -0.443 | 0.04779 | -0.008 | -9.261
-6.5 | -0.423 | 0.04429 | -0.008 | -9.562
-6 | -0.398 | 0.04136 | -0.008 | -9.624
-5.5 | -0.367 | 0.03875 | -0.008 | -9.469
-5 | -0.331 | 0.03642 | -0.008 | -9.09
-4.5 | -0.29 | 0.03451 | -0.008 | -8.408
-4 | -0.248 | 0.03277 | -0.009 | -7.555
-3.5 | -0.253 | 0.00764 | -0.026 | -33.106
-3 | -0.197 | 0.00735 | -0.026 | -26.815
-2.5 | -0.14 | 0.00728 | -0.027 | -19.242
-2 | -0.083 | 0.00506 | -0.027 | -16.318
-1.5 | -0.025 | 0.00475 | -0.028 | -5.203
-1 | 0.033 | 0.00499 | -0.028 | 6.685
-0.5 | 0.092 | 0.00478 | -0.029 | 19.159
0 | 0.15 | 0.00505 | -0.029 | 29.764
0.5 | 0.209 | 0.00515 | -0.03 | 40.562
1 | 0.267 | 0.00519 | -0.03 | 51.447
1.5 | 0.326 | 0.00531 | -0.031 | 61.286
2 | 0.384 | 0.005 | -0.031 | 76.817
2.5 | 0.442 | 0.00551 | -0.032 | 80.162
3 | 0.499 | 0.00579 | -0.032 | 86.276
3.5 | 0.556 | 0.00787 | -0.033 | 70.653
4 | 0.611 | 0.00833 | -0.033 | 73.401
4.5 | 0.665 | 0.01022 | -0.034 | 65.105
5 | 0.717 | 0.01046 | -0.034 | 68.54
5.5 | 0.762 | 0.01098 | -0.035 | 69.428
6 | 0.8 | 0.01135 | -0.035 | 70.506
6.5 | 0.83 | 0.01171 | -0.036 | 70.868
7 | 0.682 | 0.04557 | -0.013 | 14.967
7.5 | 0.69 | 0.04941 | -0.013 | 13.974
8 | 0.69 | 0.0544 | -0.012 | 12.69
8.5 | 0.682 | 0.05827 | -0.012 | 11.71
9 | 0.667 | 0.06222 | -0.012 | 10.712
9.5 | 0.644 | 0.06624 | -0.013 | 9.724
10 | 0.616 | 0.07115 | -0.013 | 8.657
10.5 | 0.584 | 0.07664 | -0.013 | 7.614
11 | 0.549 | 0.08052 | -0.014 | 6.812
11.5 | 0.512 | 0.08607 | -0.014 | 5.947

## 36. Re 750k Mach 0.10 (2)
BIGFOIL.COM POLAR EXPORT
hq108
HQ 1.0/8 |  |  |  | Cl Max: | 0.9397 | at alpha= | 8.5 | deg
XFOIL ncrit=9 |  |  |  | L/D Max: | 83.1707 | at alpha= | 3 | deg
Re: | 750000 |  |  | Cd Min: | 0.0381 | at alpha= | 8.5 | deg
Mach: | 0.1 |  |  | Cl=0 at alpha= | -99 | deg
|  |  |  | @ Cl=0.1, Cd= | 0.00496
|  |  |  | @ Cl=0.4, Cd= | 0.0050841
|  |  |  | @ Cl=0.6, Cd= | 0.0080587
alpha (deg) | Cl | Cd | Cm | Cl/Cd
0 | 0.137 | 0.00496 | -0.0303 | 27.621
1 | 0.2449 | 0.00493 | -0.0289 | 49.6755
2 | 0.3505 | 0.00492 | -0.0268 | 71.2398
2.5 | 0.4259 | 0.00517 | -0.0311 | 82.3791
3 | 0.4774 | 0.00574 | -0.0304 | 83.1707
3.5 | 0.526 | 0.00667 | -0.0294 | 78.8606
4 | 0.5756 | 0.0076 | -0.0286 | 75.7368
4.5 | 0.6256 | 0.00854 | -0.0279 | 73.2553
5 | 0.6755 | 0.00954 | -0.0272 | 70.8071
5.5 | 0.725 | 0.01068 | -0.0262 | 67.8839
6 | 0.7741 | 0.01203 | -0.0248 | 64.3475
6.5 | 0.8206 | 0.01379 | -0.0231 | 59.5069
7 | 0.8629 | 0.0165 | -0.0208 | 52.297
7.5 | 0.9055 | 0.01971 | -0.0184 | 45.9411
8 | 0.9288 | 0.02966 | -0.0131 | 31.3149
8.5 | 0.9397 | 0.0381 | -0.0087 | 24.664

## 37. Re 750k Mach 0.25 (1)
BIGFOIL.COM POLAR EXPORT
hq108
HQ 1.0/8 |  |  |  | Cl Max: | 0.777 | at alpha= | 5.5 | deg
JavaFoil+Calcfoil stall+Eppler ext transition |  |  |  | L/D Max: | 87.381 | at alpha= | 3 | deg
Re: | 750000 |  |  | Cd Min: | 0.0048 | at alpha= | -0.5 | deg
Mach: | 0.25 |  |  | Cl=0 at alpha= | -1.2881 | deg
|  |  |  | @ Cl=0.1, Cd= | 0.0048315
|  |  |  | @ Cl=0.4, Cd= | 0.07955
|  |  |  | @ Cl=0.6, Cd= | 0.07955
alpha (deg) | Cl | Cd | Cm | Cl/Cd
-12 | -0.06 | 0.09211 | -0.007 | -0.647
-11.5 | -0.057 | 0.08581 | -0.007 | -0.662
-11 | -0.106 | 0.08111 | -0.007 | -1.307
-10.5 | -0.188 | 0.07602 | -0.007 | -2.476
-10 | -0.249 | 0.07163 | -0.007 | -3.482
-9.5 | -0.303 | 0.06759 | -0.008 | -4.475
-9 | -0.348 | 0.06242 | -0.008 | -5.572
-8.5 | -0.384 | 0.06462 | -0.007 | -5.942
-8 | -0.41 | 0.05895 | -0.007 | -6.949
-7.5 | -0.424 | 0.05455 | -0.008 | -7.771
-7 | -0.426 | 0.04975 | -0.008 | -8.572
-6.5 | -0.418 | 0.04595 | -0.008 | -9.09
-6 | -0.399 | 0.04219 | -0.008 | -9.455
-5.5 | -0.372 | 0.0392 | -0.008 | -9.48
-5 | -0.338 | 0.03666 | -0.008 | -9.207
-4.5 | -0.297 | 0.03451 | -0.009 | -8.597
-4 | -0.254 | 0.03295 | -0.009 | -7.695
-3.5 | -0.26 | 0.00778 | -0.027 | -33.345
-3 | -0.202 | 0.00733 | -0.027 | -27.602
-2.5 | -0.144 | 0.00742 | -0.028 | -19.409
-2 | -0.085 | 0.00534 | -0.028 | -15.91
-1.5 | -0.025 | 0.00505 | -0.029 | -5.031
-1 | 0.034 | 0.00501 | -0.029 | 6.854
-0.5 | 0.094 | 0.0048 | -0.03 | 19.622
0 | 0.155 | 0.00512 | -0.03 | 30.183
0.5 | 0.215 | 0.00516 | -0.031 | 41.583
1 | 0.275 | 0.00523 | -0.031 | 52.513
1.5 | 0.335 | 0.00535 | -0.032 | 62.545
2 | 0.394 | 0.00507 | -0.032 | 77.759
2.5 | 0.454 | 0.00557 | -0.033 | 81.475
3 | 0.513 | 0.00587 | -0.033 | 87.381
3.5 | 0.571 | 0.00805 | -0.034 | 70.888
4 | 0.627 | 0.00961 | -0.034 | 65.298
4.5 | 0.682 | 0.01043 | -0.035 | 65.359
5 | 0.734 | 0.01069 | -0.035 | 68.619
5.5 | 0.777 | 0.01127 | -0.036 | 68.972
6 | 0.65 | 0.04021 | -0.013 | 16.155
6.5 | 0.668 | 0.04344 | -0.014 | 15.372
7 | 0.674 | 0.04711 | -0.013 | 14.299
7.5 | 0.666 | 0.05222 | -0.012 | 12.764
8 | 0.646 | 0.05602 | -0.012 | 11.524
8.5 | 0.61 | 0.06004 | -0.013 | 10.164
9 | 0.561 | 0.06603 | -0.013 | 8.499
9.5 | 0.5 | 0.06977 | -0.014 | 7.166
10 | 0.429 | 0.07268 | -0.014 | 5.902
10.5 | 0.35 | 0.07955 | -0.015 | 4.399

## 38. Re 750k Mach 0.25 (2)
BIGFOIL.COM POLAR EXPORT
hq108
HQ 1.0/8 |  |  |  | Cl Max: | 0.921 | at alpha= | 8 | deg
XFOIL ncrit=9 |  |  |  | L/D Max: | 82.0234 | at alpha= | 3 | deg
Re: | 750000 |  |  | Cd Min: | 0.05132 | at alpha= | 9 | deg
Mach: | 0.25 |  |  | Cl=0 at alpha= | -99 | deg
|  |  |  | @ Cl=0.1, Cd= | 0.00504
|  |  |  | @ Cl=0.4, Cd= | 0.005184
|  |  |  | @ Cl=0.6, Cd= | 0.0079921
alpha (deg) | Cl | Cd | Cm | Cl/Cd
0 | 0.1411 | 0.00504 | -0.0311 | 27.996
0.5 | 0.1967 | 0.00502 | -0.0303 | 39.1833
1 | 0.2525 | 0.00502 | -0.0297 | 50.2988
1.5 | 0.3075 | 0.00502 | -0.0288 | 61.255
2 | 0.3604 | 0.00504 | -0.0273 | 71.5079
2.5 | 0.4319 | 0.0053 | -0.0301 | 81.4906
3 | 0.4905 | 0.00598 | -0.0307 | 82.0234
3.5 | 0.5405 | 0.00697 | -0.0295 | 77.5466
4 | 0.5925 | 0.00783 | -0.0287 | 75.6705
4.5 | 0.6434 | 0.00893 | -0.0277 | 72.0493
5 | 0.6954 | 0.00994 | -0.0267 | 69.9598
5.5 | 0.7453 | 0.0115 | -0.0249 | 64.8087
6 | 0.7958 | 0.01294 | -0.0232 | 61.4992
6.5 | 0.8414 | 0.01531 | -0.0207 | 54.9575
7 | 0.884 | 0.01879 | -0.0177 | 47.0463
7.5 | 0.9157 | 0.0259 | -0.0131 | 35.3552
8 | 0.921 | 0.03599 | -0.0077 | 25.5904
8.5 | 0.9098 | 0.04484 | -0.0031 | 20.2899
9 | 0.89 | 0.05132 | 0.0014 | 17.3422

## 39. Re 750k Mach 0.50 (1)
BIGFOIL.COM POLAR EXPORT
hq108
HQ 1.0/8 |  |  |  | Cl Max: | 1.144 | at alpha= | 20 | deg
JavaFoil+Calcfoil stall+Eppler ext transition |  |  |  | L/D Max: | 84.091 | at alpha= | 2.5 | deg
Re: | 750000 |  |  | Cd Min: | 0.00498 | at alpha= | -0.5 | deg
Mach: | 0.5 |  |  | Cl=0 at alpha= | -1.2879 | deg
|  |  |  | @ Cl=0.1, Cd= | 0.0049964
|  |  |  | @ Cl=0.4, Cd= | 0.0056454
|  |  |  | @ Cl=0.6, Cd= | 0.10107
alpha (deg) | Cl | Cd | Cm | Cl/Cd
-20 | -0.97 | 0.20511 | -0.006 | -4.731
-19.5 | -0.946 | 0.20214 | -0.006 | -4.678
-19 | -0.921 | 0.19484 | -0.006 | -4.727
-18.5 | -0.896 | 0.18859 | -0.007 | -4.753
-18 | -0.871 | 0.18412 | -0.007 | -4.728
-17.5 | -0.844 | 0.17286 | -0.007 | -4.884
-17 | -0.819 | 0.17054 | -0.007 | -4.804
-16.5 | -0.794 | 0.1657 | -0.007 | -4.793
-16 | -0.769 | 0.15852 | -0.008 | -4.853
-15.5 | -0.744 | 0.15426 | -0.008 | -4.824
-15 | -0.717 | 0.15229 | -0.008 | -4.71
-14.5 | -0.692 | 0.14203 | -0.008 | -4.87
-14 | -0.666 | 0.13802 | -0.008 | -4.827
-13.5 | -0.641 | 0.13408 | -0.009 | -4.78
-13 | -0.615 | 0.12943 | -0.009 | -4.755
-12.5 | -0.589 | 0.12709 | -0.009 | -4.635
-12 | -0.563 | 0.12336 | -0.009 | -4.567
-11.5 | -0.538 | 0.11546 | -0.009 | -4.658
-11 | -0.512 | 0.11225 | -0.01 | -4.561
-10.5 | -0.486 | 0.1011 | -0.01 | -4.803
-10 | -0.46 | 0.09616 | -0.01 | -4.781
-9.5 | -0.434 | 0.09344 | -0.01 | -4.642
-9 | -0.407 | 0.0707 | -0.01 | -5.763
-8.5 | -0.381 | 0.06028 | -0.01 | -6.328
-8 | -0.355 | 0.06371 | -0.01 | -5.572
-7.5 | -0.329 | 0.05414 | -0.01 | -6.074
-7 | -0.302 | 0.05847 | -0.01 | -5.173
-6.5 | -0.276 | 0.04819 | -0.01 | -5.73
-6 | -0.25 | 0.04344 | -0.01 | -5.753
-5.5 | -0.223 | 0.04234 | -0.01 | -5.278
-5 | -0.345 | 0.0401 | -0.01 | -8.592
-4.5 | -0.317 | 0.03649 | -0.01 | -8.685
-4 | -0.277 | 0.03386 | -0.01 | -8.178
-3.5 | -0.231 | 0.03182 | -0.01 | -7.247
-3 | -0.225 | 0.00789 | -0.03 | -28.496
-2.5 | -0.16 | 0.00769 | -0.031 | -20.857
-2 | -0.095 | 0.00559 | -0.032 | -16.967
-1.5 | -0.028 | 0.0055 | -0.032 | -5.158
-1 | 0.038 | 0.0052 | -0.033 | 7.38
-0.5 | 0.105 | 0.00498 | -0.033 | 21.106
0 | 0.173 | 0.0053 | -0.034 | 32.581
0.5 | 0.24 | 0.00537 | -0.034 | 44.694
1 | 0.307 | 0.00546 | -0.035 | 56.163
1.5 | 0.374 | 0.00556 | -0.036 | 67.234
2 | 0.441 | 0.00578 | -0.036 | 76.289
2.5 | 0.507 | 0.00603 | -0.037 | 84.091
3 | 0.572 | 0.00824 | -0.037 | 69.432
3.5 | 0.635 | 0.00868 | -0.038 | 73.19
4 | 0.695 | 0.01101 | -0.038 | 63.147
4.5 | 0.749 | 0.01169 | -0.039 | 64.122
5 | 0.637 | 0.0371 | -0.015 | 17.184
5.5 | 0.641 | 0.04042 | -0.013 | 15.862
6 | 0.444 | 0.04732 | -0.013 | 9.378
6.5 | 0.417 | 0.05106 | -0.014 | 8.163
7 | 0.444 | 0.05393 | -0.015 | 8.226
7.5 | 0.471 | 0.05316 | -0.017 | 8.857
8 | 0.497 | 0.06071 | -0.017 | 8.194
8.5 | 0.524 | 0.07811 | -0.017 | 6.711
9 | 0.551 | 0.07012 | -0.018 | 7.863
9.5 | 0.578 | 0.09493 | -0.019 | 6.092
10 | 0.605 | 0.10247 | -0.02 | 5.904
10.5 | 0.632 | 0.10588 | -0.02 | 5.965
11 | 0.659 | 0.11489 | -0.021 | 5.737
11.5 | 0.686 | 0.11985 | -0.021 | 5.721
12 | 0.713 | 0.12153 | -0.023 | 5.87
12.5 | 0.74 | 0.12781 | -0.023 | 5.789
13 | 0.766 | 0.13144 | -0.023 | 5.83
13.5 | 0.793 | 0.13584 | -0.024 | 5.837
14 | 0.821 | 0.1426 | -0.025 | 5.756
14.5 | 0.848 | 0.15205 | -0.026 | 5.576
15 | 0.874 | 0.15217 | -0.026 | 5.745
15.5 | 0.9 | 0.15705 | -0.026 | 5.734
16 | 0.927 | 0.16154 | -0.026 | 5.738
16.5 | 0.956 | 0.17611 | -0.028 | 5.428
17 | 0.982 | 0.17554 | -0.028 | 5.596
17.5 | 1.009 | 0.18103 | -0.029 | 5.571
18 | 1.035 | 0.18565 | -0.029 | 5.572
18.5 | 1.061 | 0.18986 | -0.029 | 5.588
19 | 1.087 | 0.19907 | -0.03 | 5.462
19.5 | 1.114 | 0.20273 | -0.03 | 5.497
20 | 1.144 | 0.21006 | -0.032 | 5.445

## 40. Re 750k Mach 0.50 (2)
BIGFOIL.COM POLAR EXPORT
hq108
HQ 1.0/8 |  |  |  | Cl Max: | 1.0013 | at alpha= | 18 | deg
XFOIL ncrit=9 |  |  |  | L/D Max: | 77.5874 | at alpha= | 2.5 | deg
Re: | 750000 |  |  | Cd Min: | 0.26646 | at alpha= | 18 | deg
Mach: | 0.5 |  |  | Cl=0 at alpha= | -99 | deg
|  |  |  | @ Cl=0.1, Cd= | 0.00535
|  |  |  | @ Cl=0.4, Cd= | 0.0055781
|  |  |  | @ Cl=0.6, Cd= | 0.0077943
alpha (deg) | Cl | Cd | Cm | Cl/Cd
0.5 | 0.2222 | 0.00535 | -0.0337 | 41.5327
1 | 0.286 | 0.00539 | -0.0329 | 53.0612
1.5 | 0.3491 | 0.00547 | -0.032 | 63.8208
2 | 0.4103 | 0.0056 | -0.0305 | 73.2679
2.5 | 0.4663 | 0.00601 | -0.0279 | 77.5874
3 | 0.5463 | 0.00706 | -0.031 | 77.3796
3.5 | 0.607 | 0.00789 | -0.0297 | 76.9328
4.5 | 0.7238 | 0.01034 | -0.0256 | 70
5 | 0.7801 | 0.01225 | -0.022 | 63.6816
5.5 | 0.8288 | 0.01539 | -0.017 | 53.8532
6 | 0.8712 | 0.02033 | -0.0115 | 42.8529
6.5 | 0.8922 | 0.02748 | -0.0056 | 32.4672
7 | 0.8871 | 0.03543 | -0.0003 | 25.0381
7.5 | 0.857 | 0.04272 | 0.0044 | 20.0609
8 | 0.8246 | 0.05238 | 0.0006 | 15.7426
8.5 | 0.7999 | 0.06741 | -0.0115 | 11.8662
9 | 0.7845 | 0.0819 | -0.0213 | 9.5788
9.5 | 0.7712 | 0.09488 | -0.0289 | 8.1282
10 | 0.7639 | 0.10701 | -0.0355 | 7.1386
10.5 | 0.7614 | 0.11862 | -0.0415 | 6.4188
11 | 0.7654 | 0.12881 | -0.0464 | 5.9421
12 | 0.7748 | 0.15334 | -0.0572 | 5.0528
12.5 | 0.7897 | 0.16333 | -0.0625 | 4.835
13 | 0.8058 | 0.17323 | -0.0687 | 4.6516
13.5 | 0.8238 | 0.1814 | -0.0729 | 4.5413
14 | 0.8378 | 0.19178 | -0.0774 | 4.3685
14.5 | 0.8562 | 0.20158 | -0.0825 | 4.2474
15 | 0.8753 | 0.21132 | -0.0877 | 4.1421
15.5 | 0.8951 | 0.22076 | -0.0932 | 4.0546
16 | 0.9163 | 0.23044 | -0.0994 | 3.9763
16.5 | 0.9374 | 0.23975 | -0.1046 | 3.9099
17 | 0.9587 | 0.24885 | -0.1098 | 3.8525
17.5 | 0.9799 | 0.25773 | -0.115 | 3.802
18 | 1.0013 | 0.26646 | -0.12 | 3.7578

## 41. Re 1M Mach 0.00 (1)
BIGFOIL.COM POLAR EXPORT
hq108
HQ 1.0/8 |  |  |  | Cl Max: | 0.852 | at alpha= | 7 | deg
JavaFoil+Calcfoil stall+Eppler ext transition |  |  |  | L/D Max: | 89.294 | at alpha= | 3 | deg
Re: | 1000000 |  |  | Cd Min: | 0.00446 | at alpha= | -0.5 | deg
Mach: | 0 |  |  | Cl=0 at alpha= | -1.2845 | deg
|  |  |  | @ Cl=0.1, Cd= | 0.0045088
|  |  |  | @ Cl=0.4, Cd= | 0.0049052
|  |  |  | @ Cl=0.6, Cd= | 0.08747
alpha (deg) | Cl | Cd | Cm | Cl/Cd
-13.5 | -0.301 | 0.10335 | -0.006 | -2.91
-13 | -0.321 | 0.09544 | -0.006 | -3.366
-12.5 | -0.342 | 0.09052 | -0.007 | -3.781
-12 | -0.364 | 0.08585 | -0.007 | -4.235
-11.5 | -0.385 | 0.08045 | -0.007 | -4.783
-11 | -0.405 | 0.07534 | -0.007 | -5.377
-10.5 | -0.424 | 0.07164 | -0.007 | -5.919
-10 | -0.441 | 0.06738 | -0.007 | -6.538
-9.5 | -0.454 | 0.06354 | -0.007 | -7.145
-9 | -0.463 | 0.05991 | -0.007 | -7.73
-8.5 | -0.467 | 0.05506 | -0.007 | -8.49
-8 | -0.466 | 0.05387 | -0.007 | -8.65
-7.5 | -0.458 | 0.04877 | -0.008 | -9.399
-7 | -0.444 | 0.04542 | -0.008 | -9.784
-6.5 | -0.424 | 0.04336 | -0.008 | -9.775
-6 | -0.397 | 0.04052 | -0.008 | -9.809
-5.5 | -0.366 | 0.03812 | -0.008 | -9.6
-5 | -0.33 | 0.03592 | -0.008 | -9.184
-4.5 | -0.289 | 0.0341 | -0.008 | -8.475
-4 | -0.306 | 0.00751 | -0.025 | -40.774
-3.5 | -0.252 | 0.00726 | -0.026 | -34.666
-3 | -0.196 | 0.00684 | -0.026 | -28.682
-2.5 | -0.139 | 0.00696 | -0.027 | -20.044
-2 | -0.082 | 0.00476 | -0.027 | -17.263
-1.5 | -0.025 | 0.00472 | -0.028 | -5.216
-1 | 0.033 | 0.00469 | -0.028 | 7.081
-0.5 | 0.091 | 0.00446 | -0.029 | 20.413
0 | 0.15 | 0.00478 | -0.029 | 31.287
0.5 | 0.208 | 0.00482 | -0.03 | 43.117
1 | 0.266 | 0.00493 | -0.03 | 53.906
1.5 | 0.324 | 0.005 | -0.031 | 64.824
2 | 0.382 | 0.00475 | -0.031 | 80.42
2.5 | 0.44 | 0.00525 | -0.032 | 83.757
3 | 0.497 | 0.00557 | -0.032 | 89.294
3.5 | 0.553 | 0.0074 | -0.033 | 74.795
4 | 0.608 | 0.00775 | -0.033 | 78.518
4.5 | 0.662 | 0.00971 | -0.034 | 68.177
5 | 0.714 | 0.01 | -0.034 | 71.409
5.5 | 0.759 | 0.01024 | -0.035 | 74.162
6 | 0.798 | 0.0107 | -0.035 | 74.562
6.5 | 0.829 | 0.01127 | -0.036 | 73.519
7 | 0.852 | 0.01181 | -0.036 | 72.09
7.5 | 0.693 | 0.04861 | -0.014 | 14.263
8 | 0.696 | 0.05291 | -0.013 | 13.146
8.5 | 0.691 | 0.05649 | -0.012 | 12.225
9 | 0.679 | 0.06028 | -0.012 | 11.258
9.5 | 0.66 | 0.06355 | -0.013 | 10.391
10 | 0.637 | 0.06877 | -0.014 | 9.261
10.5 | 0.609 | 0.07357 | -0.014 | 8.28
11 | 0.579 | 0.07662 | -0.014 | 7.551
11.5 | 0.546 | 0.08332 | -0.015 | 6.557
12 | 0.513 | 0.08747 | -0.015 | 5.866

## 42. Re 1M Mach 0.00 (2)
BIGFOIL.COM POLAR EXPORT
hq108
HQ 1.0/8 |  |  |  | Cl Max: | 0.973 | at alpha= | 8.5 | deg
XFOIL ncrit=9 |  |  |  | L/D Max: | 84.1459 | at alpha= | 3 | deg
Re: | 1000000 |  |  | Cd Min: | 0.06993 | at alpha= | 10.5 | deg
Mach: | 0 |  |  | Cl=0 at alpha= | -99 | deg
|  |  |  | @ Cl=0.1, Cd= | 0.00457
|  |  |  | @ Cl=0.4, Cd= | 0.0048762
|  |  |  | @ Cl=0.6, Cd= | 0.0076869
alpha (deg) | Cl | Cd | Cm | Cl/Cd
0 | 0.1366 | 0.00457 | -0.0302 | 29.8906
0.5 | 0.1913 | 0.00457 | -0.0298 | 41.86
1.5 | 0.2996 | 0.00463 | -0.0288 | 64.7084
2 | 0.3517 | 0.00471 | -0.0279 | 74.6709
2.5 | 0.404 | 0.00489 | -0.0269 | 82.6176
3 | 0.4729 | 0.00562 | -0.0304 | 84.1459
3.5 | 0.5224 | 0.00645 | -0.0296 | 80.9922
4 | 0.5732 | 0.00718 | -0.029 | 79.8329
4.5 | 0.6229 | 0.00812 | -0.0283 | 76.7118
5 | 0.6737 | 0.00894 | -0.0277 | 75.3579
5.5 | 0.7233 | 0.01002 | -0.0268 | 72.1856
6 | 0.772 | 0.01139 | -0.0255 | 67.7788
6.5 | 0.8194 | 0.01293 | -0.024 | 63.372
7 | 0.8628 | 0.01532 | -0.0219 | 56.3185
7.5 | 0.902 | 0.01934 | -0.0192 | 46.6391
8 | 0.9416 | 0.02304 | -0.017 | 40.8681
8.5 | 0.973 | 0.02787 | -0.0141 | 34.9121
9.5 | 0.9571 | 0.04857 | -0.0031 | 19.7056
10 | 0.9345 | 0.05335 | 0.0016 | 17.5164
10.5 | 0.8582 | 0.06993 | -0.0046 | 12.2723

## 43. Re 1M Mach 0.10 (1)
BIGFOIL.COM POLAR EXPORT
hq108
HQ 1.0/8 |  |  |  | Cl Max: | 0.83 | at alpha= | 6.5 | deg
JavaFoil+Calcfoil stall+Eppler ext transition |  |  |  | L/D Max: | 90.504 | at alpha= | 3 | deg
Re: | 1000000 |  |  | Cd Min: | 0.00452 | at alpha= | -1.5 | deg
Mach: | 0.1 |  |  | Cl=0 at alpha= | -1.2845 | deg
|  |  |  | @ Cl=0.1, Cd= | 0.0045559
|  |  |  | @ Cl=0.4, Cd= | 0.0049224
|  |  |  | @ Cl=0.6, Cd= | 0.08474
alpha (deg) | Cl | Cd | Cm | Cl/Cd
-13 | -0.284 | 0.09767 | -0.006 | -2.912
-12.5 | -0.308 | 0.09187 | -0.007 | -3.35
-12 | -0.332 | 0.08722 | -0.007 | -3.803
-11.5 | -0.356 | 0.08055 | -0.007 | -4.416
-11 | -0.379 | 0.07606 | -0.007 | -4.988
-10.5 | -0.402 | 0.07158 | -0.007 | -5.612
-10 | -0.422 | 0.06825 | -0.007 | -6.182
-9.5 | -0.439 | 0.06388 | -0.007 | -6.87
-9 | -0.452 | 0.06008 | -0.007 | -7.515
-8.5 | -0.459 | 0.05508 | -0.007 | -8.334
-8 | -0.46 | 0.05443 | -0.007 | -8.455
-7.5 | -0.455 | 0.04879 | -0.008 | -9.326
-7 | -0.443 | 0.04673 | -0.008 | -9.473
-6.5 | -0.424 | 0.04364 | -0.008 | -9.706
-6 | -0.398 | 0.04065 | -0.008 | -9.792
-5.5 | -0.367 | 0.03817 | -0.008 | -9.612
-5 | -0.331 | 0.03599 | -0.008 | -9.199
-4.5 | -0.29 | 0.03411 | -0.008 | -8.507
-4 | -0.308 | 0.00754 | -0.025 | -40.836
-3.5 | -0.253 | 0.00727 | -0.026 | -34.823
-3 | -0.197 | 0.00685 | -0.026 | -28.784
-2.5 | -0.14 | 0.00695 | -0.027 | -20.167
-2 | -0.083 | 0.00477 | -0.027 | -17.324
-1.5 | -0.025 | 0.00452 | -0.028 | -5.477
-1 | 0.033 | 0.00472 | -0.028 | 7.071
-0.5 | 0.092 | 0.00452 | -0.029 | 20.264
0 | 0.15 | 0.00478 | -0.029 | 31.452
0.5 | 0.209 | 0.0048 | -0.03 | 43.539
1 | 0.267 | 0.0049 | -0.03 | 54.519
1.5 | 0.326 | 0.00497 | -0.031 | 65.501
2 | 0.384 | 0.00479 | -0.031 | 80.226
2.5 | 0.442 | 0.00527 | -0.032 | 83.949
3 | 0.499 | 0.00552 | -0.032 | 90.504
3.5 | 0.556 | 0.00743 | -0.033 | 74.781
4 | 0.611 | 0.00779 | -0.033 | 78.495
4.5 | 0.665 | 0.00969 | -0.034 | 68.652
5 | 0.717 | 0.01005 | -0.034 | 71.352
5.5 | 0.762 | 0.0103 | -0.035 | 73.979
6 | 0.8 | 0.01069 | -0.035 | 74.822
6.5 | 0.83 | 0.01135 | -0.036 | 73.155
7 | 0.685 | 0.04438 | -0.017 | 15.438
7.5 | 0.691 | 0.04845 | -0.014 | 14.258
8 | 0.691 | 0.05281 | -0.012 | 13.076
8.5 | 0.682 | 0.05674 | -0.012 | 12.028
9 | 0.667 | 0.06083 | -0.013 | 10.961
9.5 | 0.644 | 0.06508 | -0.013 | 9.9
10 | 0.616 | 0.06929 | -0.014 | 8.892
10.5 | 0.584 | 0.07428 | -0.014 | 7.859
11 | 0.549 | 0.07745 | -0.015 | 7.085
11.5 | 0.512 | 0.08474 | -0.015 | 6.043

## 44. Re 1M Mach 0.10 (2)
BIGFOIL.COM POLAR EXPORT
hq108
HQ 1.0/8 |  |  |  | Cl Max: | 0.9721 | at alpha= | 9 | deg
XFOIL ncrit=9 |  |  |  | L/D Max: | 83.9929 | at alpha= | 3 | deg
Re: | 1000000 |  |  | Cd Min: | 0.03795 | at alpha= | 9 | deg
Mach: | 0.1 |  |  | Cl=0 at alpha= | -99 | deg
|  |  |  | @ Cl=0.1, Cd= | 0.00458
|  |  |  | @ Cl=0.4, Cd= | 0.0048998
|  |  |  | @ Cl=0.6, Cd= | 0.007675
alpha (deg) | Cl | Cd | Cm | Cl/Cd
0 | 0.1374 | 0.00458 | -0.0303 | 30
0.5 | 0.1923 | 0.00459 | -0.0299 | 41.8954
1 | 0.247 | 0.0046 | -0.0294 | 53.6957
1.5 | 0.3012 | 0.00465 | -0.0289 | 64.7742
2 | 0.3538 | 0.00473 | -0.028 | 74.7992
2.5 | 0.4055 | 0.00492 | -0.0268 | 82.4187
3 | 0.4754 | 0.00566 | -0.0304 | 83.9929
3.5 | 0.5251 | 0.00649 | -0.0296 | 80.9091
4 | 0.5763 | 0.00722 | -0.029 | 79.8199
4.5 | 0.6263 | 0.00818 | -0.0283 | 76.5648
5 | 0.6773 | 0.00902 | -0.0276 | 75.0887
5.5 | 0.7275 | 0.01008 | -0.0267 | 72.1726
6 | 0.7756 | 0.01162 | -0.0251 | 66.747
6.5 | 0.8233 | 0.01319 | -0.0236 | 62.4185
7 | 0.8664 | 0.01578 | -0.0213 | 54.9049
7.5 | 0.905 | 0.02016 | -0.0185 | 44.8909
8 | 0.9438 | 0.02395 | -0.0161 | 39.4071
8.5 | 0.9717 | 0.02931 | -0.0128 | 33.1525
9 | 0.9721 | 0.03795 | -0.0079 | 25.6153

## 45. Re 1M Mach 0.25 (1)
BIGFOIL.COM POLAR EXPORT
hq108
HQ 1.0/8 |  |  |  | Cl Max: | 0.833 | at alpha= | 6.5 | deg
JavaFoil+Calcfoil stall+Eppler ext transition |  |  |  | L/D Max: | 90.404 | at alpha= | 3 | deg
Re: | 1000000 |  |  | Cd Min: | 0.00451 | at alpha= | -0.5 | deg
Mach: | 0.25 |  |  | Cl=0 at alpha= | -1.2881 | deg
|  |  |  | @ Cl=0.1, Cd= | 0.0045385
|  |  |  | @ Cl=0.4, Cd= | 0.08645
|  |  |  | @ Cl=0.6, Cd= | 0.08645
alpha (deg) | Cl | Cd | Cm | Cl/Cd
-12 | -0.06 | 0.08813 | -0.007 | -0.676
-11.5 | -0.057 | 0.08288 | -0.007 | -0.686
-11 | -0.106 | 0.07873 | -0.008 | -1.348
-10.5 | -0.188 | 0.07467 | -0.007 | -2.522
-10 | -0.25 | 0.06964 | -0.008 | -3.583
-9.5 | -0.303 | 0.06586 | -0.008 | -4.594
-9 | -0.348 | 0.06164 | -0.008 | -5.645
-8.5 | -0.384 | 0.05799 | -0.008 | -6.624
-8 | -0.41 | 0.05339 | -0.008 | -7.677
-7.5 | -0.424 | 0.05306 | -0.008 | -7.991
-7 | -0.427 | 0.04719 | -0.008 | -9.04
-6.5 | -0.418 | 0.04472 | -0.008 | -9.343
-6 | -0.399 | 0.04132 | -0.008 | -9.654
-5.5 | -0.372 | 0.03859 | -0.008 | -9.629
-5 | -0.338 | 0.03622 | -0.008 | -9.318
-4.5 | -0.297 | 0.03417 | -0.009 | -8.684
-4 | -0.254 | 0.0326 | -0.009 | -7.78
-3.5 | -0.26 | 0.00739 | -0.027 | -35.094
-3 | -0.202 | 0.00695 | -0.027 | -29.125
-2.5 | -0.144 | 0.00694 | -0.028 | -20.757
-2 | -0.085 | 0.00508 | -0.028 | -16.717
-1.5 | -0.025 | 0.00479 | -0.029 | -5.3
-1 | 0.034 | 0.00476 | -0.029 | 7.209
-0.5 | 0.094 | 0.00451 | -0.03 | 20.861
0 | 0.155 | 0.0048 | -0.03 | 32.181
0.5 | 0.215 | 0.00489 | -0.031 | 43.896
1 | 0.275 | 0.00493 | -0.031 | 55.651
1.5 | 0.335 | 0.00503 | -0.032 | 66.543
2 | 0.394 | 0.0048 | -0.032 | 82.252
2.5 | 0.454 | 0.00532 | -0.033 | 85.332
3 | 0.513 | 0.00567 | -0.033 | 90.404
3.5 | 0.571 | 0.00756 | -0.034 | 75.465
4 | 0.627 | 0.00911 | -0.034 | 68.867
4.5 | 0.682 | 0.00995 | -0.035 | 68.541
5 | 0.734 | 0.01038 | -0.035 | 70.692
5.5 | 0.777 | 0.01065 | -0.036 | 72.973
6 | 0.65 | 0.03957 | -0.014 | 16.433
6.5 | 0.833 | 0.01169 | -0.037 | 71.244
7 | 0.674 | 0.04626 | -0.014 | 14.572
7.5 | 0.667 | 0.05097 | -0.012 | 13.08
8 | 0.646 | 0.05428 | -0.013 | 11.898
8.5 | 0.61 | 0.05897 | -0.013 | 10.35
9 | 0.561 | 0.06311 | -0.014 | 8.895
9.5 | 0.5 | 0.06668 | -0.015 | 7.502
10 | 0.429 | 0.07174 | -0.015 | 5.982
10.5 | 0.35 | 0.07703 | -0.016 | 4.545
11 | 0.263 | 0.08135 | -0.016 | 3.233
11.5 | 0.154 | 0.08645 | -0.016 | 1.787

## 46. Re 1M Mach 0.25 (2)
BIGFOIL.COM POLAR EXPORT
hq108
HQ 1.0/8 |  |  |  | Cl Max: | 0.9836 | at alpha= | 20 | deg
XFOIL ncrit=9 |  |  |  | L/D Max: | 82.9542 | at alpha= | 3 | deg
Re: | 1000000 |  |  | Cd Min: | 0.27227 | at alpha= | 20 | deg
Mach: | 0.25 |  |  | Cl=0 at alpha= | -1.2536 | deg
|  |  |  | @ Cl=0.1, Cd= | 0.0046427
|  |  |  | @ Cl=0.4, Cd= | 0.0050239
|  |  |  | @ Cl=0.6, Cd= | 0.007584
alpha (deg) | Cl | Cd | Cm | Cl/Cd
-5.5 | -0.4934 | 0.01755 | -0.032 | -28.114
-5 | -0.4282 | 0.01254 | -0.0337 | -34.1467
-4.5 | -0.3603 | 0.01014 | -0.0356 | -35.5325
-4 | -0.297 | 0.00829 | -0.0366 | -35.8263
-3.5 | -0.2414 | 0.00751 | -0.0357 | -32.1438
-2.5 | -0.1353 | 0.00604 | -0.0339 | -22.4007
-2 | -0.083 | 0.00507 | -0.0332 | -16.3708
-1.5 | -0.0276 | 0.00481 | -0.0326 | -5.738
-1 | 0.0284 | 0.00471 | -0.032 | 6.0297
-0.5 | 0.0846 | 0.00464 | -0.0315 | 18.2328
0 | 0.1414 | 0.00465 | -0.0311 | 30.4086
0.5 | 0.1982 | 0.00465 | -0.0307 | 42.6237
1 | 0.2545 | 0.00467 | -0.0302 | 54.4968
1.5 | 0.3106 | 0.00474 | -0.0297 | 65.5274
2 | 0.3651 | 0.00486 | -0.0288 | 75.1235
2.5 | 0.4162 | 0.0051 | -0.0271 | 81.6078
3 | 0.4886 | 0.00589 | -0.0307 | 82.9542
3.5 | 0.5404 | 0.0067 | -0.0298 | 80.6567
4 | 0.5933 | 0.00745 | -0.0291 | 79.6376
4.5 | 0.6448 | 0.00848 | -0.0281 | 76.0377
5 | 0.6976 | 0.00937 | -0.0272 | 74.4504
5.5 | 0.7499 | 0.01049 | -0.0259 | 71.4871
6 | 0.7977 | 0.0125 | -0.0236 | 63.816
6.5 | 0.8435 | 0.01489 | -0.0211 | 56.6488
7 | 0.8848 | 0.01877 | -0.0179 | 47.1391
8 | 0.931 | 0.03221 | -0.0095 | 28.9041
8.5 | 0.9466 | 0.03751 | -0.0057 | 25.2359
9 | 0.9243 | 0.04492 | -0.0002 | 20.5766
9.5 | 0.8921 | 0.05129 | 0.0022 | 17.3933
10 | 0.8572 | 0.06263 | -0.0048 | 13.6867
10.5 | 0.8403 | 0.07997 | -0.0184 | 10.5077
11.5 | 0.7588 | 0.12426 | -0.0394 | 6.1066
12 | 0.7602 | 0.13544 | -0.0447 | 5.6128
12.5 | 0.7649 | 0.14607 | -0.0497 | 5.2365
13 | 0.779 | 0.15529 | -0.0543 | 5.0164
13.5 | 0.7885 | 0.16481 | -0.0591 | 4.7843
14 | 0.8013 | 0.1725 | -0.0631 | 4.6452
14.5 | 0.8131 | 0.1806 | -0.0673 | 4.5022
15 | 0.8191 | 0.19239 | -0.0727 | 4.2575
15.5 | 0.8333 | 0.20135 | -0.0772 | 4.1386
16 | 0.8482 | 0.21019 | -0.0818 | 4.0354
16.5 | 0.8643 | 0.21853 | -0.0864 | 3.9551
17 | 0.8816 | 0.22715 | -0.0913 | 3.8811
17.5 | 0.8984 | 0.23531 | -0.0958 | 3.8179
18 | 0.9153 | 0.24315 | -0.1003 | 3.7643
18.5 | 0.9323 | 0.25074 | -0.1048 | 3.7182
19 | 0.9495 | 0.25816 | -0.1094 | 3.678
19.5 | 0.9666 | 0.26531 | -0.1138 | 3.6433
20 | 0.9836 | 0.27227 | -0.1184 | 3.6126

## 47. Re 1M Mach 0.50 (1)
BIGFOIL.COM POLAR EXPORT
hq108
HQ 1.0/8 |  |  |  | Cl Max: | 1.145 | at alpha= | 20 | deg
JavaFoil+Calcfoil stall+Eppler ext transition |  |  |  | L/D Max: | 86.935 | at alpha= | 2.5 | deg
Re: | 1000000 |  |  | Cd Min: | 0.00467 | at alpha= | -0.5 | deg
Mach: | 0.5 |  |  | Cl=0 at alpha= | -1.2879 | deg
|  |  |  | @ Cl=0.1, Cd= | 0.0046864
|  |  |  | @ Cl=0.4, Cd= | 0.005357
|  |  |  | @ Cl=0.6, Cd= | 0.095309
alpha (deg) | Cl | Cd | Cm | Cl/Cd
-20 | -0.97 | 0.194 | -0.006 | -5.002
-19.5 | -0.946 | 0.19004 | -0.006 | -4.977
-19 | -0.921 | 0.18537 | -0.006 | -4.969
-18.5 | -0.897 | 0.17886 | -0.007 | -5.013
-18 | -0.871 | 0.1744 | -0.007 | -4.995
-17.5 | -0.844 | 0.16575 | -0.007 | -5.094
-17 | -0.819 | 0.16182 | -0.007 | -5.063
-16.5 | -0.794 | 0.15508 | -0.007 | -5.122
-16 | -0.769 | 0.1514 | -0.008 | -5.081
-15.5 | -0.744 | 0.14719 | -0.008 | -5.056
-15 | -0.718 | 0.14535 | -0.008 | -4.937
-14.5 | -0.692 | 0.1335 | -0.008 | -5.182
-14 | -0.666 | 0.13015 | -0.008 | -5.119
-13.5 | -0.641 | 0.12627 | -0.009 | -5.076
-13 | -0.615 | 0.12167 | -0.009 | -5.058
-12.5 | -0.589 | 0.11958 | -0.009 | -4.927
-12 | -0.563 | 0.1152 | -0.009 | -4.891
-11.5 | -0.538 | 0.1077 | -0.01 | -4.994
-11 | -0.512 | 0.10442 | -0.01 | -4.904
-10.5 | -0.486 | 0.09482 | -0.01 | -5.122
-10 | -0.46 | 0.09074 | -0.01 | -5.067
-9.5 | -0.434 | 0.08794 | -0.01 | -4.933
-9 | -0.407 | 0.06702 | -0.01 | -6.08
-8.5 | -0.382 | 0.05811 | -0.01 | -6.566
-8 | -0.355 | 0.06166 | -0.01 | -5.759
-7.5 | -0.329 | 0.05195 | -0.01 | -6.331
-7 | -0.303 | 0.0503 | -0.01 | -6.015
-6.5 | -0.276 | 0.0473 | -0.01 | -5.84
-6 | -0.25 | 0.0425 | -0.01 | -5.882
-5.5 | -0.224 | 0.0414 | -0.01 | -5.4
-5 | -0.345 | 0.03928 | -0.01 | -8.771
-4.5 | -0.317 | 0.03591 | -0.01 | -8.826
-4 | -0.277 | 0.03345 | -0.01 | -8.277
-3.5 | -0.231 | 0.03149 | -0.01 | -7.323
-3 | -0.225 | 0.00754 | -0.03 | -29.803
-2.5 | -0.16 | 0.00731 | -0.031 | -21.939
-2 | -0.095 | 0.0053 | -0.032 | -17.892
-1.5 | -0.028 | 0.00514 | -0.032 | -5.522
-1 | 0.038 | 0.00489 | -0.033 | 7.848
-0.5 | 0.105 | 0.00467 | -0.033 | 22.529
0 | 0.173 | 0.00495 | -0.034 | 34.868
0.5 | 0.24 | 0.00506 | -0.034 | 47.434
1 | 0.307 | 0.00512 | -0.035 | 59.898
1.5 | 0.374 | 0.00526 | -0.036 | 71.028
2 | 0.441 | 0.00551 | -0.036 | 80.054
2.5 | 0.507 | 0.00583 | -0.037 | 86.935
3 | 0.572 | 0.00778 | -0.037 | 73.608
3.5 | 0.635 | 0.00816 | -0.038 | 77.853
4 | 0.695 | 0.01037 | -0.038 | 67.009
4.5 | 0.749 | 0.01114 | -0.039 | 67.257
5 | 0.795 | 0.01186 | -0.039 | 67.004
5.5 | 0.641 | 0.03992 | -0.014 | 16.06
6 | 0.444 | 0.04664 | -0.014 | 9.517
6.5 | 0.417 | 0.04951 | -0.015 | 8.422
7 | 0.444 | 0.05139 | -0.016 | 8.635
7.5 | 0.471 | 0.0511 | -0.017 | 9.216
8 | 0.498 | 0.05837 | -0.017 | 8.524
8.5 | 0.524 | 0.07617 | -0.018 | 6.884
9 | 0.551 | 0.06711 | -0.019 | 8.218
9.5 | 0.578 | 0.08941 | -0.019 | 6.47
10 | 0.605 | 0.09665 | -0.02 | 6.261
10.5 | 0.632 | 0.09968 | -0.02 | 6.338
11 | 0.659 | 0.1068 | -0.021 | 6.172
11.5 | 0.686 | 0.11275 | -0.021 | 6.082
12 | 0.713 | 0.1156 | -0.023 | 6.172
12.5 | 0.74 | 0.11898 | -0.023 | 6.219
13 | 0.766 | 0.12257 | -0.023 | 6.253
13.5 | 0.793 | 0.12812 | -0.024 | 6.19
14 | 0.821 | 0.1337 | -0.025 | 6.142
14.5 | 0.848 | 0.1402 | -0.026 | 6.047
15 | 0.874 | 0.14141 | -0.026 | 6.182
15.5 | 0.901 | 0.1478 | -0.026 | 6.093
16 | 0.927 | 0.1554 | -0.027 | 5.966
16.5 | 0.956 | 0.16457 | -0.028 | 5.809
17 | 0.982 | 0.16628 | -0.028 | 5.909
17.5 | 1.009 | 0.1718 | -0.029 | 5.872
18 | 1.035 | 0.17495 | -0.029 | 5.915
18.5 | 1.062 | 0.18202 | -0.03 | 5.832
19 | 1.088 | 0.18792 | -0.03 | 5.789
19.5 | 1.116 | 0.19567 | -0.031 | 5.701
20 | 1.145 | 0.19763 | -0.032 | 5.795

## 48. Re 1M Mach 0.50 (2)
BIGFOIL.COM POLAR EXPORT
hq108
HQ 1.0/8 |  |  |  | Cl Max: | 1.0885 | at alpha= | 20 | deg
XFOIL ncrit=9 |  |  |  | L/D Max: | 81.6778 | at alpha= | 3.5 | deg
Re: | 1000000 |  |  | Cd Min: | 0.30432 | at alpha= | 20 | deg
Mach: | 0.5 |  |  | Cl=0 at alpha= | -1.2409 | deg
|  |  |  | @ Cl=0.1, Cd= | 0.0049008
|  |  |  | @ Cl=0.4, Cd= | 0.0053723
|  |  |  | @ Cl=0.6, Cd= | 0.0073788
alpha (deg) | Cl | Cd | Cm | Cl/Cd
-6 | -0.5251 | 0.04246 | -0.0395 | -12.3669
-5.5 | -0.5219 | 0.03306 | -0.0402 | -15.7864
-5 | -0.4656 | 0.0198 | -0.0461 | -23.5152
-4.5 | -0.3972 | 0.01327 | -0.0469 | -29.9322
-4 | -0.3389 | 0.00995 | -0.0439 | -34.0603
-3.5 | -0.2787 | 0.00857 | -0.0412 | -32.5204
-3 | -0.2163 | 0.00765 | -0.0393 | -28.2745
-2.5 | -0.1535 | 0.00703 | -0.0382 | -21.835
-2 | -0.0938 | 0.00585 | -0.0374 | -16.0342
-1.5 | -0.0329 | 0.00513 | -0.0364 | -6.4133
-1 | 0.0306 | 0.00496 | -0.0356 | 6.1694
-0.5 | 0.0947 | 0.0049 | -0.035 | 19.3265
0 | 0.1591 | 0.00491 | -0.0345 | 32.4033
0.5 | 0.2237 | 0.00494 | -0.034 | 45.2834
1 | 0.2878 | 0.00499 | -0.0334 | 57.6754
1.5 | 0.3516 | 0.00512 | -0.0327 | 68.6719
2 | 0.413 | 0.00544 | -0.0315 | 75.9191
2.5 | 0.4715 | 0.00604 | -0.0298 | 78.0629
3 | 0.5261 | 0.00676 | -0.0272 | 77.8254
3.5 | 0.6085 | 0.00745 | -0.0303 | 81.6779
4 | 0.6669 | 0.00861 | -0.0284 | 77.4564
4.5 | 0.7274 | 0.00972 | -0.0263 | 74.8354
5 | 0.7857 | 0.01141 | -0.0229 | 68.8606
5.5 | 0.8375 | 0.01411 | -0.0182 | 59.3551
6 | 0.8806 | 0.01878 | -0.0125 | 46.8903
6.5 | 0.9027 | 0.02596 | -0.0064 | 34.7727
7 | 0.8984 | 0.03412 | -0.0007 | 26.3306
7.5 | 0.8687 | 0.04148 | 0.0047 | 20.9426
8 | 0.8351 | 0.05065 | 0.0022 | 16.4877
8.5 | 0.8083 | 0.06473 | -0.0092 | 12.4873
9 | 0.7922 | 0.0801 | -0.02 | 9.8901
9.5 | 0.7774 | 0.09336 | -0.0279 | 8.3269
10 | 0.7678 | 0.10605 | -0.0349 | 7.24
10.5 | 0.7641 | 0.11811 | -0.0411 | 6.4694
11 | 0.7652 | 0.12955 | -0.047 | 5.9066
11.5 | 0.7728 | 0.14047 | -0.0521 | 5.5015
12 | 0.7835 | 0.1503 | -0.057 | 5.2129
12.5 | 0.6667 | 0.14952 | -0.0589 | 4.4589
13 | 0.6759 | 0.15677 | -0.0629 | 4.3114
13.5 | 0.8199 | 0.182 | -0.0729 | 4.5049
14 | 0.8386 | 0.19181 | -0.0786 | 4.372
14.5 | 0.8581 | 0.20155 | -0.084 | 4.2575
15 | 0.8774 | 0.21061 | -0.0889 | 4.166
15.5 | 0.8973 | 0.21936 | -0.0938 | 4.0905
16 | 0.9155 | 0.22933 | -0.0985 | 3.9921
16.5 | 0.9362 | 0.2389 | -0.1038 | 3.9188
17 | 0.9573 | 0.24843 | -0.1091 | 3.8534
17.5 | 0.9786 | 0.25783 | -0.1145 | 3.7955
18 | 1 | 0.26719 | -0.1202 | 3.7427
18.5 | 1.0225 | 0.27665 | -0.126 | 3.696
19 | 1.0449 | 0.28601 | -0.1315 | 3.6534
19.5 | 1.0667 | 0.2952 | -0.1369 | 3.6135
20 | 1.0885 | 0.30432 | -0.1425 | 3.5768

## 49. Re 2M Mach 0.00 (1)
BIGFOIL.COM POLAR EXPORT
hq108
HQ 1.0/8 |  |  |  | Cl Max: | 0.865 | at alpha= | 7.5 | deg
JavaFoil+Calcfoil stall+Eppler ext transition |  |  |  | L/D Max: | 87.661 | at alpha= | 4 | deg
Re: | 2000000 |  |  | Cd Min: | 0.00408 | at alpha= | -0.5 | deg
Mach: | 0 |  |  | Cl=0 at alpha= | -1.2845 | deg
|  |  |  | @ Cl=0.1, Cd= | 0.0041105
|  |  |  | @ Cl=0.4, Cd= | 0.0046879
|  |  |  | @ Cl=0.6, Cd= | 0.08772
alpha (deg) | Cl | Cd | Cm | Cl/Cd
-13.5 | -0.301 | 0.09814 | -0.007 | -3.071
-13 | -0.322 | 0.09015 | -0.007 | -3.572
-12.5 | -0.343 | 0.0861 | -0.007 | -3.985
-12 | -0.364 | 0.08073 | -0.008 | -4.515
-11.5 | -0.386 | 0.07587 | -0.008 | -5.084
-11 | -0.406 | 0.07167 | -0.008 | -5.668
-10.5 | -0.425 | 0.06783 | -0.008 | -6.267
-10 | -0.441 | 0.06446 | -0.008 | -6.848
-9.5 | -0.455 | 0.06064 | -0.008 | -7.501
-9 | -0.464 | 0.05702 | -0.008 | -8.135
-8.5 | -0.469 | 0.05277 | -0.009 | -8.883
-8 | -0.468 | 0.04963 | -0.01 | -9.424
-7.5 | -0.461 | 0.04606 | -0.011 | -10.01
-7 | -0.446 | 0.0436 | -0.01 | -10.234
-6.5 | -0.425 | 0.0412 | -0.01 | -10.327
-6 | -0.398 | 0.03936 | -0.008 | -10.101
-5.5 | -0.366 | 0.03716 | -0.008 | -9.849
-5 | -0.33 | 0.03517 | -0.008 | -9.382
-4.5 | -0.359 | 0.00681 | -0.025 | -52.757
-4 | -0.306 | 0.00671 | -0.025 | -45.629
-3.5 | -0.252 | 0.00652 | -0.026 | -38.615
-3 | -0.196 | 0.00615 | -0.026 | -31.903
-2.5 | -0.139 | 0.00624 | -0.027 | -22.352
-2 | -0.082 | 0.00438 | -0.027 | -18.76
-1.5 | -0.025 | 0.00426 | -0.028 | -5.779
-1 | 0.033 | 0.0042 | -0.028 | 7.903
-0.5 | 0.091 | 0.00408 | -0.029 | 22.355
0 | 0.15 | 0.00428 | -0.029 | 34.992
0.5 | 0.208 | 0.0043 | -0.03 | 48.278
1 | 0.266 | 0.00443 | -0.03 | 60.035
1.5 | 0.324 | 0.0045 | -0.031 | 71.99
2 | 0.382 | 0.00448 | -0.031 | 85.272
2.5 | 0.44 | 0.00515 | -0.032 | 85.374
3 | 0.497 | 0.00628 | -0.032 | 79.081
3.5 | 0.553 | 0.00669 | -0.033 | 82.645
4 | 0.608 | 0.00694 | -0.033 | 87.661
4.5 | 0.662 | 0.0086 | -0.034 | 76.995
5 | 0.714 | 0.00899 | -0.034 | 79.387
5.5 | 0.759 | 0.00939 | -0.035 | 80.881
6 | 0.798 | 0.00962 | -0.035 | 82.945
6.5 | 0.829 | 0.00985 | -0.036 | 84.151
7 | 0.852 | 0.0105 | -0.036 | 81.085
7.5 | 0.865 | 0.01123 | -0.036 | 76.98
8 | 0.704 | 0.04777 | -0.021 | 14.741
8.5 | 0.692 | 0.05387 | -0.015 | 12.84
9 | 0.68 | 0.05773 | -0.015 | 11.774
9.5 | 0.661 | 0.06083 | -0.015 | 10.872
10 | 0.638 | 0.06501 | -0.016 | 9.816
10.5 | 0.611 | 0.06908 | -0.017 | 8.842
11 | 0.58 | 0.07341 | -0.017 | 7.897
11.5 | 0.548 | 0.07826 | -0.018 | 7
12 | 0.515 | 0.0822 | -0.019 | 6.263
12.5 | 0.482 | 0.08772 | -0.019 | 5.49

## 50. Re 2M Mach 0.00 (2)
BIGFOIL.COM POLAR EXPORT
hq108
HQ 1.0/8 |  |  |  | Cl Max: | 1.0808 | at alpha= | 10 | deg
XFOIL ncrit=9 |  |  |  | L/D Max: | 86.9394 | at alpha= | 4 | deg
Re: | 2000000 |  |  | Cd Min: | 0.25274 | at alpha= | -20 | deg
Mach: | 0 |  |  | Cl=0 at alpha= | -1.2427 | deg
|  |  |  | @ Cl=0.1, Cd= | 0.0040101
|  |  |  | @ Cl=0.4, Cd= | 0.0050672
|  |  |  | @ Cl=0.6, Cd= | 0.0069345
alpha (deg) | Cl | Cd | Cm | Cl/Cd
-20 | -0.7995 | 0.25274 | 0.0691 | -3.1633
-19.5 | -0.7828 | 0.24599 | 0.0649 | -3.1822
-19 | -0.7661 | 0.23914 | 0.0608 | -3.2036
-18.5 | -0.7497 | 0.23217 | 0.0568 | -3.2291
-18 | -0.7359 | 0.22418 | 0.0528 | -3.2826
-17.5 | -0.7198 | 0.21767 | 0.049 | -3.3068
-17 | -0.7039 | 0.21089 | 0.0452 | -3.3378
-16.5 | -0.6882 | 0.20395 | 0.0414 | -3.3744
-16 | -0.6729 | 0.1969 | 0.0377 | -3.4175
-15.5 | -0.6582 | 0.18961 | 0.034 | -3.4713
-15 | -0.6441 | 0.18227 | 0.0305 | -3.5338
-14.5 | -0.6307 | 0.17466 | 0.0269 | -3.611
-14 | -0.6178 | 0.16679 | 0.0235 | -3.7041
-13.5 | -0.605 | 0.15883 | 0.02 | -3.8091
-13 | -0.5942 | 0.15098 | 0.0168 | -3.9356
-12.5 | -0.5851 | 0.143 | 0.0136 | -4.0916
-12 | -0.5775 | 0.13473 | 0.0105 | -4.2864
-11.5 | -0.5717 | 0.1262 | 0.0073 | -4.5301
-11 | -0.5664 | 0.11799 | 0.0042 | -4.8004
-10.5 | -0.5646 | 0.10885 | 0.0007 | -5.187
-10 | -0.5785 | 0.09667 | -0.0045 | -5.9843
-9.5 | -0.5887 | 0.08536 | -0.0105 | -6.8967
-9 | -0.6071 | 0.07177 | -0.0201 | -8.459
-8.5 | -0.6444 | 0.05569 | -0.0338 | -11.5712
-8 | -0.6667 | 0.03775 | -0.0357 | -17.6609
-7.5 | -0.6606 | 0.02434 | -0.0324 | -27.1405
-7 | -0.6266 | 0.02005 | -0.0299 | -31.2519
-6.5 | -0.5776 | 0.01703 | -0.0297 | -33.9166
-6 | -0.5173 | 0.01354 | -0.0317 | -38.2053
-5.5 | -0.4555 | 0.00994 | -0.0336 | -45.8249
-5 | -0.3984 | 0.00826 | -0.0341 | -48.2324
-4.5 | -0.348 | 0.00731 | -0.0328 | -47.606
-4 | -0.2951 | 0.00703 | -0.0321 | -41.9772
-3.5 | -0.2421 | 0.00647 | -0.0315 | -37.4189
-2.5 | -0.134 | 0.00568 | -0.031 | -23.5915
-2 | -0.0812 | 0.00499 | -0.0308 | -16.2725
-1.5 | -0.0282 | 0.00435 | -0.0306 | -6.4828
-1 | 0.0266 | 0.00414 | -0.0305 | 6.4251
-0.5 | 0.0817 | 0.00403 | -0.0303 | 20.273
0 | 0.137 | 0.00397 | -0.0302 | 34.5088
0.5 | 0.1927 | 0.004 | -0.0301 | 48.175
1 | 0.2479 | 0.00408 | -0.03 | 60.7598
1.5 | 0.3024 | 0.00425 | -0.0297 | 71.1529
2 | 0.3553 | 0.00465 | -0.0293 | 76.4086
2.5 | 0.4078 | 0.00514 | -0.0289 | 79.3385
3.5 | 0.5085 | 0.00594 | -0.027 | 85.6061
4 | 0.5738 | 0.0066 | -0.0296 | 86.9394
4.5 | 0.6255 | 0.00726 | -0.0291 | 86.157
5 | 0.6779 | 0.00783 | -0.0286 | 86.5773
5.5 | 0.7294 | 0.00859 | -0.028 | 84.9127
6 | 0.781 | 0.00936 | -0.0273 | 83.4402
6.5 | 0.8294 | 0.01076 | -0.0259 | 77.0818
7 | 0.8758 | 0.01246 | -0.0244 | 70.2889
7.5 | 0.9189 | 0.01483 | -0.0224 | 61.9622
8 | 0.9604 | 0.01767 | -0.0204 | 54.352
8.5 | 1.0001 | 0.02067 | -0.0183 | 48.3841
9 | 1.0373 | 0.02364 | -0.0162 | 43.879
9.5 | 1.0633 | 0.02803 | -0.013 | 37.9344
10 | 1.0808 | 0.03261 | -0.0094 | 33.1432
10.5 | 1.075 | 0.03861 | -0.0043 | 27.8425
11 | 1.0459 | 0.04368 | 0.0023 | 23.9446
11.5 | 1.001 | 0.05314 | 0.0011 | 18.837
12 | 0.9838 | 0.06315 | -0.0058 | 15.5788
12.5 | 0.7772 | 0.13529 | -0.0439 | 5.7447
13 | 0.7993 | 0.14 | -0.0465 | 5.7093
14 | 0.8025 | 0.16227 | -0.0575 | 4.9455
14.5 | 0.7996 | 0.17612 | -0.0637 | 4.5401
15 | 0.809 | 0.18606 | -0.0684 | 4.3481

## 51. Re 2M Mach 0.10 (1)
BIGFOIL.COM POLAR EXPORT
hq108
HQ 1.0/8 |  |  |  | Cl Max: | 0.862 | at alpha= | 7.5 | deg
JavaFoil+Calcfoil stall+Eppler ext transition |  |  |  | L/D Max: | 87.811 | at alpha= | 4 | deg
Re: | 2000000 |  |  | Cd Min: | 0.00406 | at alpha= | -0.5 | deg
Mach: | 0.1 |  |  | Cl=0 at alpha= | -1.2845 | deg
|  |  |  | @ Cl=0.1, Cd= | 0.0040876
|  |  |  | @ Cl=0.4, Cd= | 0.0046241
|  |  |  | @ Cl=0.6, Cd= | 0.08787
alpha (deg) | Cl | Cd | Cm | Cl/Cd
-13 | -0.285 | 0.09081 | -0.007 | -3.139
-12.5 | -0.309 | 0.08688 | -0.008 | -3.551
-12 | -0.332 | 0.08084 | -0.008 | -4.112
-11.5 | -0.357 | 0.07618 | -0.008 | -4.681
-11 | -0.38 | 0.07201 | -0.008 | -5.281
-10.5 | -0.403 | 0.06793 | -0.008 | -5.928
-10 | -0.423 | 0.0648 | -0.008 | -6.525
-9.5 | -0.44 | 0.06081 | -0.008 | -7.229
-9 | -0.452 | 0.05716 | -0.008 | -7.913
-8.5 | -0.46 | 0.05312 | -0.009 | -8.667
-8 | -0.462 | 0.05016 | -0.009 | -9.202
-7.5 | -0.458 | 0.04622 | -0.011 | -9.901
-7 | -0.444 | 0.04414 | -0.01 | -10.066
-6.5 | -0.424 | 0.0415 | -0.01 | -10.228
-6 | -0.398 | 0.03943 | -0.008 | -10.095
-5.5 | -0.367 | 0.03721 | -0.008 | -9.863
-5 | -0.331 | 0.03516 | -0.008 | -9.418
-4.5 | -0.361 | 0.00684 | -0.025 | -52.734
-4 | -0.308 | 0.00674 | -0.025 | -45.635
-3.5 | -0.253 | 0.00651 | -0.026 | -38.872
-3 | -0.197 | 0.00614 | -0.026 | -32.106
-2.5 | -0.14 | 0.00623 | -0.027 | -22.494
-2 | -0.083 | 0.00437 | -0.027 | -18.901
-1.5 | -0.025 | 0.00407 | -0.028 | -6.083
-1 | 0.033 | 0.00425 | -0.028 | 7.85
-0.5 | 0.092 | 0.00406 | -0.029 | 22.582
0 | 0.15 | 0.00426 | -0.029 | 35.269
0.5 | 0.209 | 0.0043 | -0.03 | 48.555
1 | 0.267 | 0.00442 | -0.03 | 60.437
1.5 | 0.326 | 0.0045 | -0.031 | 72.405
2 | 0.384 | 0.00442 | -0.031 | 86.831
2.5 | 0.442 | 0.00516 | -0.032 | 85.674
3 | 0.499 | 0.00628 | -0.032 | 79.531
3.5 | 0.556 | 0.00671 | -0.033 | 82.861
4 | 0.611 | 0.00696 | -0.033 | 87.811
4.5 | 0.665 | 0.00864 | -0.034 | 77.018
5 | 0.717 | 0.00903 | -0.034 | 79.35
5.5 | 0.762 | 0.00944 | -0.035 | 80.748
6 | 0.8 | 0.00966 | -0.035 | 82.781
6.5 | 0.83 | 0.00992 | -0.036 | 83.696
7 | 0.851 | 0.01059 | -0.036 | 80.399
7.5 | 0.862 | 0.01132 | -0.037 | 76.141
8 | 0.693 | 0.05017 | -0.017 | 13.821
8.5 | 0.684 | 0.05427 | -0.015 | 12.598
9 | 0.668 | 0.05797 | -0.015 | 11.52
9.5 | 0.645 | 0.06162 | -0.016 | 10.474
10 | 0.617 | 0.06556 | -0.016 | 9.416
10.5 | 0.585 | 0.06931 | -0.017 | 8.443
11 | 0.55 | 0.07407 | -0.017 | 7.424
11.5 | 0.513 | 0.07909 | -0.018 | 6.492
12 | 0.477 | 0.08292 | -0.019 | 5.747
12.5 | 0.44 | 0.08787 | -0.019 | 5.004

## 52. Re 2M Mach 0.10 (2)
BIGFOIL.COM POLAR EXPORT
hq108
HQ 1.0/8 |  |  |  | Cl Max: | 1.0663 | at alpha= | 10 | deg
XFOIL ncrit=9 |  |  |  | L/D Max: | 87.0136 | at alpha= | 4 | deg
Re: | 2000000 |  |  | Cd Min: | 0.2536 | at alpha= | -20 | deg
Mach: | 0.1 |  |  | Cl=0 at alpha= | -1.2423 | deg
|  |  |  | @ Cl=0.1, Cd= | 0.0040139
|  |  |  | @ Cl=0.4, Cd= | 0.0050853
|  |  |  | @ Cl=0.6, Cd= | 0.0069226
alpha (deg) | Cl | Cd | Cm | Cl/Cd
-20 | -0.8024 | 0.2536 | 0.0697 | -3.164
-19.5 | -0.7856 | 0.24679 | 0.0655 | -3.1833
-19 | -0.7687 | 0.2399 | 0.0614 | -3.2043
-18.5 | -0.7521 | 0.23289 | 0.0573 | -3.2294
-18 | -0.738 | 0.22498 | 0.0533 | -3.2803
-17.5 | -0.7218 | 0.21844 | 0.0495 | -3.3043
-17 | -0.7057 | 0.21162 | 0.0456 | -3.3348
-16.5 | -0.6897 | 0.20464 | 0.0418 | -3.3703
-16 | -0.6743 | 0.19754 | 0.0381 | -3.4135
-15.5 | -0.6593 | 0.19022 | 0.0344 | -3.466
-15 | -0.645 | 0.18284 | 0.0308 | -3.5277
-14.5 | -0.6313 | 0.17521 | 0.0273 | -3.6031
-14 | -0.6179 | 0.1673 | 0.0238 | -3.6934
-13.5 | -0.605 | 0.15936 | 0.0203 | -3.7964
-13 | -0.594 | 0.15149 | 0.017 | -3.9211
-12.5 | -0.5847 | 0.14351 | 0.0138 | -4.0743
-12 | -0.5768 | 0.13523 | 0.0107 | -4.2653
-11.5 | -0.5706 | 0.12671 | 0.0075 | -4.5032
-11 | -0.5651 | 0.11852 | 0.0044 | -4.768
-10 | -0.576 | 0.09745 | -0.0042 | -5.9107
-9.5 | -0.5843 | 0.08658 | -0.0098 | -6.7487
-9 | -0.5995 | 0.07386 | -0.0181 | -8.1167
-8.5 | -0.6327 | 0.05868 | -0.0325 | -10.7822
-8 | -0.6532 | 0.04304 | -0.0361 | -15.1766
-7.5 | -0.657 | 0.02676 | -0.0336 | -24.5516
-7 | -0.6274 | 0.02114 | -0.0308 | -29.6783
-6.5 | -0.58 | 0.01788 | -0.0303 | -32.4385
-6 | -0.5199 | 0.0139 | -0.0322 | -37.4029
-5.5 | -0.458 | 0.01011 | -0.0341 | -45.3017
-5 | -0.4006 | 0.00839 | -0.0345 | -47.7473
-4.5 | -0.3503 | 0.00736 | -0.033 | -47.5951
-4 | -0.2971 | 0.00706 | -0.0323 | -42.0822
-3.5 | -0.2435 | 0.00651 | -0.0317 | -37.404
-3 | -0.1892 | 0.00619 | -0.0314 | -30.5654
-2.5 | -0.1348 | 0.00571 | -0.0312 | -23.6077
-2 | -0.0816 | 0.00502 | -0.031 | -16.255
-1.5 | -0.0284 | 0.00437 | -0.0308 | -6.4989
-1 | 0.0267 | 0.00415 | -0.0306 | 6.4337
-0.5 | 0.0821 | 0.00403 | -0.0305 | 20.3722
0 | 0.1377 | 0.00398 | -0.0303 | 34.598
0.5 | 0.1937 | 0.00401 | -0.0303 | 48.3042
1 | 0.2492 | 0.00409 | -0.0301 | 60.9291
1.5 | 0.304 | 0.00426 | -0.0299 | 71.3615
2 | 0.3572 | 0.00468 | -0.0294 | 76.3248
2.5 | 0.41 | 0.00518 | -0.029 | 79.1506
3 | 0.462 | 0.0057 | -0.0284 | 81.0526
3.5 | 0.5117 | 0.00598 | -0.0271 | 85.5686
4 | 0.5769 | 0.00663 | -0.0296 | 87.0136
4.5 | 0.629 | 0.00729 | -0.0291 | 86.2826
5 | 0.6816 | 0.00789 | -0.0286 | 86.3878
5.5 | 0.7337 | 0.00864 | -0.0279 | 84.919
6 | 0.7855 | 0.00947 | -0.0271 | 82.9461
6.5 | 0.834 | 0.01092 | -0.0256 | 76.3736
7 | 0.8803 | 0.01272 | -0.0239 | 69.206
7.5 | 0.9227 | 0.01535 | -0.0218 | 60.1107
8 | 0.9636 | 0.01846 | -0.0195 | 52.1993
8.5 | 1.0023 | 0.02163 | -0.0172 | 46.3384
9 | 1.037 | 0.02498 | -0.0148 | 41.5132
9.5 | 1.0576 | 0.02998 | -0.0111 | 35.2769
10 | 1.0663 | 0.03529 | -0.0069 | 30.2154
10.5 | 1.0407 | 0.04146 | 0.0002 | 25.1013
11 | 1.0059 | 0.04819 | 0.003 | 20.8736
11.5 | 0.9554 | 0.06182 | -0.0048 | 15.4545
13 | 0.7965 | 0.1419 | -0.0476 | 5.6131
13.5 | 0.7897 | 0.15475 | -0.0543 | 5.1031
14 | 0.7929 | 0.16678 | -0.0596 | 4.7542
14.5 | 0.8007 | 0.17704 | -0.0644 | 4.5227
15 | 0.8105 | 0.18691 | -0.0691 | 4.3363

## 53. Re 2M Mach 0.25 (1)
BIGFOIL.COM POLAR EXPORT
hq108
HQ 1.0/8 |  |  |  | Cl Max: | 0.841 | at alpha= | 7 | deg
JavaFoil+Calcfoil stall+Eppler ext transition |  |  |  | L/D Max: | 87.821 | at alpha= | 2 | deg
Re: | 2000000 |  |  | Cd Min: | 0.00405 | at alpha= | -0.5 | deg
Mach: | 0.25 |  |  | Cl=0 at alpha= | -1.2881 | deg
|  |  |  | @ Cl=0.1, Cd= | 0.08515
|  |  |  | @ Cl=0.4, Cd= | 0.08515
|  |  |  | @ Cl=0.6, Cd= | 0.08515
alpha (deg) | Cl | Cd | Cm | Cl/Cd
-12 | -0.06 | 0.08335 | -0.008 | -0.717
-11.5 | -0.057 | 0.07724 | -0.008 | -0.738
-11 | -0.106 | 0.07452 | -0.008 | -1.427
-10.5 | -0.189 | 0.07022 | -0.008 | -2.687
-10 | -0.25 | 0.06665 | -0.009 | -3.75
-9.5 | -0.303 | 0.06225 | -0.009 | -4.869
-9 | -0.349 | 0.05858 | -0.009 | -5.95
-8.5 | -0.385 | 0.05443 | -0.009 | -7.069
-8 | -0.411 | 0.05078 | -0.01 | -8.093
-7.5 | -0.425 | 0.04813 | -0.009 | -8.825
-7 | -0.427 | 0.04518 | -0.01 | -9.46
-6.5 | -0.419 | 0.04202 | -0.01 | -9.972
-6 | -0.399 | 0.04002 | -0.008 | -9.971
-5.5 | -0.372 | 0.0375 | -0.008 | -9.912
-5 | -0.338 | 0.03533 | -0.009 | -9.556
-4.5 | -0.369 | 0.00695 | -0.026 | -53.051
-4 | -0.315 | 0.00672 | -0.026 | -46.899
-3.5 | -0.26 | 0.00661 | -0.027 | -39.247
-3 | -0.202 | 0.00625 | -0.027 | -32.392
-2.5 | -0.144 | 0.00631 | -0.028 | -22.828
-2 | -0.085 | 0.00462 | -0.028 | -18.367
-1.5 | -0.025 | 0.00433 | -0.029 | -5.865
-1 | 0.034 | 0.00427 | -0.029 | 8.038
-0.5 | 0.094 | 0.00405 | -0.03 | 23.261
0 | 0.155 | 0.00429 | -0.03 | 36.005
0.5 | 0.215 | 0.00436 | -0.031 | 49.174
1 | 0.275 | 0.00447 | -0.031 | 61.426
1.5 | 0.335 | 0.00461 | -0.032 | 72.633
2 | 0.394 | 0.00449 | -0.032 | 87.821
2.5 | 0.454 | 0.00527 | -0.033 | 86.201
3 | 0.513 | 0.00643 | -0.033 | 79.833
3.5 | 0.571 | 0.0068 | -0.034 | 83.998
4 | 0.627 | 0.00799 | -0.034 | 78.551
4.5 | 0.682 | 0.00888 | -0.035 | 76.768
5 | 0.734 | 0.0093 | -0.035 | 78.891
5.5 | 0.777 | 0.00973 | -0.036 | 79.899
6 | 0.811 | 0.01001 | -0.036 | 81.042
6.5 | 0.833 | 0.01043 | -0.037 | 79.867
7 | 0.841 | 0.01112 | -0.037 | 75.648
7.5 | 0.668 | 0.04831 | -0.015 | 13.824
8 | 0.647 | 0.05187 | -0.015 | 12.467
8.5 | 0.611 | 0.05562 | -0.015 | 10.99
9 | 0.563 | 0.05927 | -0.017 | 9.492
9.5 | 0.501 | 0.06296 | -0.017 | 7.961
10 | 0.43 | 0.06684 | -0.018 | 6.434
10.5 | 0.351 | 0.07151 | -0.018 | 4.908
11 | 0.264 | 0.07615 | -0.018 | 3.461
11.5 | 0.155 | 0.08167 | -0.019 | 1.896
12 | 0.075 | 0.08515 | -0.02 | 0.884

## 54. Re 2M Mach 0.25 (2)
BIGFOIL.COM POLAR EXPORT
hq108
HQ 1.0/8 |  |  |  | Cl Max: | 0.9941 | at alpha= | 9 | deg
XFOIL ncrit=9 |  |  |  | L/D Max: | 87.2834 | at alpha= | 4 | deg
Re: | 2000000 |  |  | Cd Min: | 0.05157 | at alpha= | 10 | deg
Mach: | 0.25 |  |  | Cl=0 at alpha= | -99 | deg
|  |  |  | @ Cl=0.1, Cd= | 0.00402
|  |  |  | @ Cl=0.4, Cd= | 0.0051257
|  |  |  | @ Cl=0.6, Cd= | 0.0068804
alpha (deg) | Cl | Cd | Cm | Cl/Cd
0 | 0.1419 | 0.00402 | -0.0312 | 35.2985
0.5 | 0.1996 | 0.00406 | -0.0311 | 49.1626
1 | 0.2568 | 0.00415 | -0.0309 | 61.8795
1.5 | 0.3131 | 0.00433 | -0.0306 | 72.3095
2 | 0.3679 | 0.0048 | -0.0301 | 76.6458
2.5 | 0.4221 | 0.00535 | -0.0296 | 78.8972
3 | 0.4764 | 0.00584 | -0.029 | 81.5753
3.5 | 0.5293 | 0.00618 | -0.0279 | 85.6472
4 | 0.5944 | 0.00681 | -0.0298 | 87.2834
4.5 | 0.6485 | 0.00749 | -0.029 | 86.5821
5 | 0.7027 | 0.0082 | -0.0282 | 85.6951
5.5 | 0.7573 | 0.00894 | -0.0273 | 84.7092
6 | 0.81 | 0.01007 | -0.0259 | 80.4369
6.5 | 0.8592 | 0.01181 | -0.0238 | 72.7519
7 | 0.9054 | 0.01411 | -0.0214 | 64.1673
7.5 | 0.941 | 0.01878 | -0.0176 | 50.1065
8 | 0.9727 | 0.02365 | -0.014 | 41.129
8.5 | 0.9842 | 0.03057 | -0.0091 | 32.195
9 | 0.9941 | 0.03614 | -0.0048 | 27.5069
9.5 | 0.9574 | 0.04343 | 0.0022 | 22.0447
10 | 0.9213 | 0.05157 | 0.0021 | 17.865

## 55. Re 2M Mach 0.50 (1)
BIGFOIL.COM POLAR EXPORT
hq108
HQ 1.0/8 |  |  |  | Cl Max: | 1.149 | at alpha= | 20 | deg
JavaFoil+Calcfoil stall+Eppler ext transition |  |  |  | L/D Max: | 86.788 | at alpha= | 3.5 | deg
Re: | 2000000 |  |  | Cd Min: | 0.00414 | at alpha= | -0.5 | deg
Mach: | 0.5 |  |  | Cl=0 at alpha= | -1.2879 | deg
|  |  |  | @ Cl=0.1, Cd= | 0.0041601
|  |  |  | @ Cl=0.4, Cd= | 0.005033
|  |  |  | @ Cl=0.6, Cd= | 0.069279
alpha (deg) | Cl | Cd | Cm | Cl/Cd
-20 | -0.972 | 0.17491 | -0.006 | -5.557
-19.5 | -0.947 | 0.173 | -0.006 | -5.474
-19 | -0.922 | 0.16727 | -0.006 | -5.514
-18.5 | -0.897 | 0.15993 | -0.007 | -5.611
-18 | -0.873 | 0.15398 | -0.007 | -5.673
-17.5 | -0.845 | 0.14779 | -0.007 | -5.716
-17 | -0.82 | 0.14459 | -0.007 | -5.668
-16.5 | -0.794 | 0.13945 | -0.007 | -5.697
-16 | -0.769 | 0.13399 | -0.008 | -5.743
-15.5 | -0.744 | 0.12985 | -0.008 | -5.732
-15 | -0.719 | 0.12745 | -0.008 | -5.638
-14.5 | -0.692 | 0.12058 | -0.008 | -5.74
-14 | -0.667 | 0.11491 | -0.008 | -5.8
-13.5 | -0.641 | 0.111 | -0.009 | -5.776
-13 | -0.616 | 0.10644 | -0.009 | -5.784
-12.5 | -0.59 | 0.10603 | -0.009 | -5.562
-12 | -0.564 | 0.08743 | -0.009 | -6.449
-11.5 | -0.539 | 0.07663 | -0.01 | -7.03
-11 | -0.513 | 0.07143 | -0.01 | -7.186
-10.5 | -0.486 | 0.07842 | -0.01 | -6.198
-10 | -0.46 | 0.06886 | -0.01 | -6.683
-9.5 | -0.434 | 0.06192 | -0.011 | -7.014
-9 | -0.408 | 0.06228 | -0.01 | -6.547
-8.5 | -0.382 | 0.05499 | -0.011 | -6.948
-8 | -0.356 | 0.05424 | -0.011 | -6.556
-7.5 | -0.329 | 0.04973 | -0.011 | -6.623
-7 | -0.303 | 0.04697 | -0.011 | -6.455
-6.5 | -0.276 | 0.04437 | -0.011 | -6.231
-6 | -0.251 | 0.04079 | -0.013 | -6.152
-5.5 | -0.224 | 0.03949 | -0.012 | -5.678
-5 | -0.428 | 0.00792 | -0.028 | -54.091
-4.5 | -0.394 | 0.00813 | -0.029 | -48.457
-4 | -0.277 | 0.03266 | -0.01 | -8.478
-3.5 | -0.287 | 0.00696 | -0.03 | -41.183
-3 | -0.225 | 0.00673 | -0.03 | -33.38
-2.5 | -0.16 | 0.00654 | -0.031 | -24.537
-2 | -0.095 | 0.00481 | -0.032 | -19.697
-1.5 | -0.028 | 0.00471 | -0.032 | -6.027
-1 | 0.038 | 0.00441 | -0.033 | 8.7
-0.5 | 0.105 | 0.00414 | -0.033 | 25.401
0 | 0.173 | 0.00446 | -0.034 | 38.698
0.5 | 0.24 | 0.00454 | -0.034 | 52.868
1 | 0.307 | 0.00464 | -0.035 | 66.191
1.5 | 0.374 | 0.00487 | -0.036 | 76.764
2 | 0.441 | 0.00529 | -0.036 | 83.246
2.5 | 0.507 | 0.00655 | -0.037 | 77.391
3 | 0.572 | 0.00688 | -0.037 | 83.232
3.5 | 0.635 | 0.00732 | -0.038 | 86.788
4 | 0.695 | 0.00928 | -0.038 | 74.916
4.5 | 0.749 | 0.00992 | -0.039 | 75.546
5 | 0.795 | 0.01054 | -0.039 | 75.424
5.5 | 0.642 | 0.03844 | -0.016 | 16.701
6 | 0.444 | 0.04291 | -0.016 | 10.357
6.5 | 0.417 | 0.04678 | -0.017 | 8.923
7 | 0.444 | 0.04774 | -0.017 | 9.306
7.5 | 0.475 | 0.04808 | -0.023 | 9.886
8 | 0.498 | 0.05539 | -0.019 | 8.997
8.5 | 0.525 | 0.0603 | -0.019 | 8.709
9 | 0.552 | 0.06277 | -0.02 | 8.795
9.5 | 0.579 | 0.06371 | -0.02 | 9.09
10 | 0.606 | 0.07087 | -0.021 | 8.547
10.5 | 0.632 | 0.08409 | -0.021 | 7.518
11 | 0.66 | 0.09419 | -0.022 | 7.003
11.5 | 0.686 | 0.09846 | -0.022 | 6.968
12 | 0.714 | 0.10052 | -0.023 | 7.1
12.5 | 0.74 | 0.10548 | -0.023 | 7.018
13 | 0.767 | 0.10889 | -0.024 | 7.041
13.5 | 0.794 | 0.1133 | -0.024 | 7.003
14 | 0.822 | 0.1183 | -0.026 | 6.951
14.5 | 0.848 | 0.12357 | -0.026 | 6.863
15 | 0.874 | 0.12689 | -0.026 | 6.892
15.5 | 0.901 | 0.13203 | -0.026 | 6.825
16 | 0.928 | 0.13862 | -0.027 | 6.697
16.5 | 0.957 | 0.14479 | -0.029 | 6.611
17 | 0.984 | 0.14848 | -0.029 | 6.626
17.5 | 1.01 | 0.15334 | -0.029 | 6.587
18 | 1.037 | 0.15672 | -0.03 | 6.615
18.5 | 1.064 | 0.16243 | -0.03 | 6.549
19 | 1.091 | 0.16729 | -0.031 | 6.52
19.5 | 1.121 | 0.17138 | -0.032 | 6.542
20 | 1.149 | 0.18068 | -0.033 | 6.359

## 56. Re 2M Mach 0.50 (2)
BIGFOIL.COM POLAR EXPORT
hq108
HQ 1.0/8 |  |  |  | Cl Max: | 1.0866 | at alpha= | 20 | deg
XFOIL ncrit=9 |  |  |  | L/D Max: | 86.9822 | at alpha= | 4.5 | deg
Re: | 2000000 |  |  | Cd Min: | 0.30419 | at alpha= | 20 | deg
Mach: | 0.5 |  |  | Cl=0 at alpha= | -1.2382 | deg
|  |  |  | @ Cl=0.1, Cd= | 0.004246
|  |  |  | @ Cl=0.4, Cd= | 0.0051862
|  |  |  | @ Cl=0.6, Cd= | 0.0069637
alpha (deg) | Cl | Cd | Cm | Cl/Cd
-9 | -0.5152 | 0.0968 | -0.0063 | -5.3223
-8.5 | -0.5102 | 0.08812 | -0.0101 | -5.7898
-8 | -0.5067 | 0.07952 | -0.0143 | -6.372
-7.5 | -0.5196 | 0.06925 | -0.0204 | -7.5032
-7 | -0.5268 | 0.059 | -0.0285 | -8.9288
-6.5 | -0.5436 | 0.04808 | -0.0381 | -11.3062
-6 | -0.5467 | 0.03888 | -0.0401 | -14.0612
-5.5 | -0.4966 | 0.02634 | -0.0496 | -18.8535
-5 | -0.4585 | 0.01721 | -0.048 | -26.6415
-4.5 | -0.4119 | 0.01121 | -0.0438 | -36.744
-4 | -0.3537 | 0.00853 | -0.0405 | -41.4654
-3.5 | -0.2895 | 0.00744 | -0.0386 | -38.9113
-3 | -0.2244 | 0.00673 | -0.0372 | -33.3432
-2.5 | -0.159 | 0.00631 | -0.0365 | -25.1981
-2 | -0.0957 | 0.00564 | -0.0359 | -16.9681
-1.5 | -0.0333 | 0.00487 | -0.0355 | -6.8378
-1 | 0.0303 | 0.00443 | -0.0351 | 6.8397
-0.5 | 0.0948 | 0.00425 | -0.0348 | 22.3059
0 | 0.1598 | 0.0042 | -0.0346 | 38.0476
0.5 | 0.2253 | 0.00425 | -0.0344 | 53.0118
1 | 0.2899 | 0.00438 | -0.0341 | 66.1872
1.5 | 0.353 | 0.00472 | -0.0335 | 74.7881
2 | 0.4145 | 0.00533 | -0.0327 | 77.7674
2.5 | 0.4762 | 0.00597 | -0.0318 | 79.7655
3 | 0.5402 | 0.00634 | -0.031 | 85.205
4 | 0.6591 | 0.00758 | -0.0269 | 86.9525
4.5 | 0.735 | 0.00845 | -0.0277 | 86.9822
5 | 0.7974 | 0.00964 | -0.0248 | 82.7178
5.5 | 0.8525 | 0.01198 | -0.0203 | 71.1603
6 | 0.8961 | 0.01642 | -0.0144 | 54.5737
6.5 | 0.9185 | 0.02361 | -0.0077 | 38.903
7 | 0.9149 | 0.03187 | -0.0015 | 28.7072
7.5 | 0.8859 | 0.03915 | 0.0049 | 22.6284
8 | 0.8499 | 0.04756 | 0.0045 | 17.8701
8.5 | 0.8193 | 0.06065 | -0.0056 | 13.5087
9 | 0.803 | 0.07691 | -0.0178 | 10.4408
9.5 | 0.7861 | 0.09045 | -0.0261 | 8.691
10 | 0.7757 | 0.10305 | -0.0332 | 7.5274
10.5 | 0.7709 | 0.11513 | -0.0397 | 6.6959
11 | 0.772 | 0.12664 | -0.0457 | 6.096
11.5 | 0.7771 | 0.13788 | -0.0514 | 5.6361
12 | 0.7853 | 0.14887 | -0.057 | 5.2751
12.5 | 0.7955 | 0.15967 | -0.0626 | 4.9822
13 | 0.809 | 0.1702 | -0.068 | 4.7532
13.5 | 0.8246 | 0.18047 | -0.0732 | 4.5692
14.5 | 0.8602 | 0.19922 | -0.0835 | 4.3178
15 | 0.8777 | 0.20883 | -0.0887 | 4.2029
15.5 | 0.8954 | 0.21927 | -0.0941 | 4.0835
16 | 0.9155 | 0.22902 | -0.0993 | 3.9975
16.5 | 0.9361 | 0.2386 | -0.1046 | 3.9233
17 | 0.9572 | 0.24815 | -0.1099 | 3.8573
17.5 | 0.9784 | 0.2576 | -0.1152 | 3.7981
18 | 0.9999 | 0.26699 | -0.1205 | 3.7451
18.5 | 1.0215 | 0.27631 | -0.126 | 3.6969
19 | 1.0432 | 0.2856 | -0.1314 | 3.6527
19.5 | 1.0649 | 0.29493 | -0.137 | 3.6107
20 | 1.0866 | 0.30419 | -0.1425 | 3.5721

## 57. Re 3M Mach 0.00 (1)
BIGFOIL.COM POLAR EXPORT
hq108
HQ 1.0/8 |  |  |  | Cl Max: | 0.868 | at alpha= | 8 | deg
JavaFoil+Calcfoil stall+Eppler ext transition |  |  |  | L/D Max: | 90.191 | at alpha= | 4 | deg
Re: | 3000000 |  |  | Cd Min: | 0.00388 | at alpha= | -0.5 | deg
Mach: | 0 |  |  | Cl=0 at alpha= | -1.2845 | deg
|  |  |  | @ Cl=0.1, Cd= | 0.0039151
|  |  |  | @ Cl=0.4, Cd= | 0.0049048
|  |  |  | @ Cl=0.6, Cd= | 0.08892
alpha (deg) | Cl | Cd | Cm | Cl/Cd
-12.5 | -0.343 | 0.08344 | -0.008 | -4.117
-12 | -0.365 | 0.07848 | -0.008 | -4.652
-11.5 | -0.387 | 0.0737 | -0.009 | -5.245
-11 | -0.407 | 0.06934 | -0.009 | -5.873
-10.5 | -0.426 | 0.06534 | -0.009 | -6.522
-10 | -0.442 | 0.06262 | -0.009 | -7.066
-9.5 | -0.456 | 0.05865 | -0.009 | -7.774
-9 | -0.465 | 0.05534 | -0.01 | -8.407
-8.5 | -0.471 | 0.05048 | -0.011 | -9.336
-8 | -0.476 | 0.04401 | -0.013 | -10.809
-7.5 | -0.569 | 0.0088 | -0.022 | -64.692
-7 | -0.552 | 0.00826 | -0.022 | -66.873
-6.5 | -0.527 | 0.00754 | -0.023 | -69.843
-6 | -0.494 | 0.00718 | -0.023 | -68.821
-5.5 | -0.366 | 0.03677 | -0.008 | -9.956
-5 | -0.41 | 0.00665 | -0.024 | -61.658
-4.5 | -0.359 | 0.00657 | -0.025 | -54.719
-4 | -0.306 | 0.00636 | -0.025 | -48.214
-3.5 | -0.252 | 0.00616 | -0.026 | -40.89
-3 | -0.196 | 0.00589 | -0.026 | -33.318
-2.5 | -0.139 | 0.00586 | -0.027 | -23.796
-2 | -0.082 | 0.00431 | -0.027 | -19.066
-1.5 | -0.025 | 0.00422 | -0.028 | -5.832
-1 | 0.033 | 0.00411 | -0.028 | 8.078
-0.5 | 0.091 | 0.00388 | -0.029 | 23.47
0 | 0.15 | 0.00411 | -0.029 | 36.38
0.5 | 0.208 | 0.0042 | -0.03 | 49.426
1 | 0.266 | 0.00434 | -0.03 | 61.264
1.5 | 0.324 | 0.00456 | -0.031 | 70.98
2 | 0.382 | 0.00452 | -0.031 | 84.457
2.5 | 0.44 | 0.00576 | -0.032 | 76.373
3 | 0.497 | 0.00606 | -0.032 | 82.038
3.5 | 0.553 | 0.00636 | -0.033 | 86.999
4 | 0.608 | 0.00675 | -0.033 | 90.191
4.5 | 0.662 | 0.00812 | -0.034 | 81.49
5 | 0.714 | 0.00845 | -0.034 | 84.469
5.5 | 0.759 | 0.00881 | -0.035 | 86.2
6 | 0.798 | 0.00903 | -0.035 | 88.297
6.5 | 0.829 | 0.00949 | -0.036 | 87.323
7 | 0.852 | 0.01005 | -0.036 | 84.698
7.5 | 0.865 | 0.01045 | -0.036 | 82.741
8 | 0.868 | 0.01112 | -0.037 | 78.125
8.5 | 0.862 | 0.01166 | -0.037 | 73.946
9 | 0.686 | 0.05389 | -0.021 | 12.732
9.5 | 0.665 | 0.05856 | -0.019 | 11.357
10 | 0.642 | 0.0619 | -0.02 | 10.371
10.5 | 0.614 | 0.06579 | -0.02 | 9.336
11 | 0.582 | 0.07043 | -0.02 | 8.267
11.5 | 0.55 | 0.07473 | -0.02 | 7.362
12 | 0.517 | 0.07789 | -0.021 | 6.644
12.5 | 0.484 | 0.08329 | -0.021 | 5.805
13 | 0.451 | 0.08892 | -0.021 | 5.069

## 58. Re 3M Mach 0.00 (2)
BIGFOIL.COM POLAR EXPORT
hq108
HQ 1.0/8 |  |  |  | Cl Max: | 1.188 | at alpha= | 12 | deg
XFOIL ncrit=9 |  |  |  | L/D Max: | 93.4203 | at alpha= | 5 | deg
Re: | 3000000 |  |  | Cd Min: | 0.21891 | at alpha= | 17 | deg
Mach: | 0 |  |  | Cl=0 at alpha= | -1.2459 | deg
|  |  |  | @ Cl=0.1, Cd= | 0.0038402
|  |  |  | @ Cl=0.4, Cd= | 0.0051722
|  |  |  | @ Cl=0.6, Cd= | 0.006625
alpha (deg) | Cl | Cd | Cm | Cl/Cd
-10.5 | -0.6253 | 0.09463 | -0.0036 | -6.6078
-10 | -0.6216 | 0.087 | -0.0079 | -7.1448
-9.5 | -0.8378 | 0.0278 | -0.0355 | -30.1367
-9 | -0.7981 | 0.02591 | -0.0347 | -30.8028
-8.5 | -0.756 | 0.02435 | -0.0338 | -31.0472
-8 | -0.7191 | 0.02121 | -0.0322 | -33.9038
-7.5 | -0.6835 | 0.01743 | -0.0299 | -39.214
-7 | -0.6311 | 0.01398 | -0.0304 | -45.1431
-6.5 | -0.5715 | 0.01115 | -0.032 | -51.2556
-6 | -0.5094 | 0.0092 | -0.0339 | -55.3696
-5.5 | -0.4571 | 0.0082 | -0.0332 | -55.7439
-5 | -0.4069 | 0.00739 | -0.032 | -55.0609
-4.5 | -0.354 | 0.00678 | -0.0313 | -52.2124
-4 | -0.2999 | 0.00646 | -0.031 | -46.4241
-3.5 | -0.2453 | 0.00614 | -0.0307 | -39.9511
-3 | -0.1905 | 0.0058 | -0.0306 | -32.8448
-2.5 | -0.1357 | 0.00551 | -0.0305 | -24.6279
-2 | -0.0818 | 0.00497 | -0.0304 | -16.4588
-1.5 | -0.0276 | 0.00449 | -0.0304 | -6.147
-1 | 0.0267 | 0.0041 | -0.0303 | 6.5122
-0.5 | 0.0817 | 0.00386 | -0.0303 | 21.1658
0 | 0.1373 | 0.0038 | -0.0303 | 36.1316
0.5 | 0.1929 | 0.00382 | -0.0302 | 50.4974
1 | 0.2481 | 0.00398 | -0.0302 | 62.3367
1.5 | 0.3015 | 0.00436 | -0.0299 | 69.1514
2 | 0.3555 | 0.00469 | -0.0297 | 75.7996
2.5 | 0.4081 | 0.00526 | -0.0293 | 77.5856
3 | 0.4625 | 0.00553 | -0.0292 | 83.6347
3.5 | 0.5157 | 0.00592 | -0.0289 | 87.1115
4 | 0.5665 | 0.00646 | -0.0281 | 87.6935
4.5 | 0.6274 | 0.00676 | -0.0295 | 92.8107
5 | 0.6801 | 0.00728 | -0.0291 | 93.4203
5.5 | 0.7326 | 0.00788 | -0.0286 | 92.9695
6 | 0.7847 | 0.00857 | -0.0279 | 91.5636
6.5 | 0.836 | 0.00939 | -0.0272 | 89.0309
7 | 0.886 | 0.01042 | -0.0262 | 85.0288
7.5 | 0.9348 | 0.01158 | -0.0252 | 80.7254
8 | 0.9802 | 0.01335 | -0.0236 | 73.4232
8.5 | 1.023 | 0.01558 | -0.0217 | 65.6611
9 | 1.0638 | 0.01808 | -0.0198 | 58.8385
9.5 | 1.0982 | 0.02151 | -0.0171 | 51.0553
10 | 1.129 | 0.0249 | -0.0144 | 45.3414
10.5 | 1.1507 | 0.02886 | -0.011 | 39.8718
11 | 1.1692 | 0.03215 | -0.0076 | 36.367
11.5 | 1.1665 | 0.03581 | -0.0018 | 32.5747
12 | 1.188 | 0.03653 | 0.0013 | 32.5212
12.5 | 1.0797 | 0.05267 | 0.0014 | 20.4993
13 | 1.0902 | 0.058 | -0.0022 | 18.7966
14 | 0.8133 | 0.15738 | -0.0554 | 5.1677
14.5 | 0.8167 | 0.16878 | -0.0609 | 4.8388
15 | 0.8261 | 0.17787 | -0.0656 | 4.6444
15.5 | 0.8245 | 0.19443 | -0.0722 | 4.2406
16 | 0.8374 | 0.20306 | -0.0766 | 4.1239
16.5 | 0.8512 | 0.21128 | -0.081 | 4.0288
17 | 0.8658 | 0.21891 | -0.0854 | 3.9551

## 59. Re 3M Mach 0.10 (1)
BIGFOIL.COM POLAR EXPORT
hq108
HQ 1.0/8 |  |  |  | Cl Max: | 0.862 | at alpha= | 7.5 | deg
JavaFoil+Calcfoil stall+Eppler ext transition |  |  |  | L/D Max: | 90.246 | at alpha= | 4 | deg
Re: | 3000000 |  |  | Cd Min: | 0.00387 | at alpha= | -0.5 | deg
Mach: | 0.1 |  |  | Cl=0 at alpha= | -1.2845 | deg
|  |  |  | @ Cl=0.1, Cd= | 0.0039128
|  |  |  | @ Cl=0.4, Cd= | 0.0048603
|  |  |  | @ Cl=0.6, Cd= | 0.08453
alpha (deg) | Cl | Cd | Cm | Cl/Cd
-12.5 | -0.309 | 0.08403 | -0.008 | -3.675
-12 | -0.333 | 0.07847 | -0.008 | -4.243
-11.5 | -0.357 | 0.07392 | -0.008 | -4.832
-11 | -0.381 | 0.07017 | -0.009 | -5.429
-10.5 | -0.404 | 0.06576 | -0.009 | -6.136
-10 | -0.424 | 0.06248 | -0.009 | -6.78
-9.5 | -0.441 | 0.05896 | -0.009 | -7.476
-9 | -0.454 | 0.05537 | -0.01 | -8.192
-8.5 | -0.463 | 0.0508 | -0.011 | -9.106
-8 | -0.466 | 0.04682 | -0.012 | -9.948
-7.5 | -0.565 | 0.00891 | -0.022 | -63.443
-7 | -0.55 | 0.00855 | -0.022 | -64.331
-6.5 | -0.526 | 0.00756 | -0.023 | -69.644
-6 | -0.495 | 0.00712 | -0.023 | -69.483
-5.5 | -0.367 | 0.03677 | -0.008 | -9.983
-5 | -0.412 | 0.00668 | -0.024 | -61.653
-4.5 | -0.361 | 0.00647 | -0.025 | -55.738
-4 | -0.308 | 0.00634 | -0.025 | -48.541
-3.5 | -0.253 | 0.00614 | -0.026 | -41.233
-3 | -0.197 | 0.00587 | -0.026 | -33.559
-2.5 | -0.14 | 0.00584 | -0.027 | -23.994
-2 | -0.083 | 0.0043 | -0.027 | -19.239
-1.5 | -0.025 | 0.00401 | -0.028 | -6.164
-1 | 0.033 | 0.00409 | -0.028 | 8.162
-0.5 | 0.092 | 0.00387 | -0.029 | 23.677
0 | 0.15 | 0.00418 | -0.029 | 35.936
0.5 | 0.209 | 0.00422 | -0.03 | 49.49
1 | 0.267 | 0.00433 | -0.03 | 61.695
1.5 | 0.326 | 0.0046 | -0.031 | 70.834
2 | 0.384 | 0.00451 | -0.031 | 85.181
2.5 | 0.442 | 0.00578 | -0.032 | 76.467
3 | 0.499 | 0.00598 | -0.032 | 83.552
3.5 | 0.556 | 0.00636 | -0.033 | 87.425
4 | 0.611 | 0.00677 | -0.033 | 90.246
4.5 | 0.665 | 0.00815 | -0.034 | 81.643
5 | 0.717 | 0.00848 | -0.034 | 84.54
5.5 | 0.762 | 0.00885 | -0.035 | 86.144
6 | 0.8 | 0.00908 | -0.035 | 88.062
6.5 | 0.83 | 0.00955 | -0.036 | 86.893
7 | 0.851 | 0.01013 | -0.036 | 84.015
7.5 | 0.862 | 0.01054 | -0.037 | 81.763
8 | 0.862 | 0.0112 | -0.037 | 76.993
8.5 | 0.801 | 0.0163 | -0.035 | 49.135
9 | 0.673 | 0.05474 | -0.02 | 12.288
9.5 | 0.649 | 0.05861 | -0.02 | 11.072
10 | 0.621 | 0.0624 | -0.02 | 9.947
10.5 | 0.588 | 0.06623 | -0.02 | 8.881
11 | 0.552 | 0.07082 | -0.02 | 7.795
11.5 | 0.515 | 0.07516 | -0.02 | 6.857
12 | 0.479 | 0.0788 | -0.021 | 6.073
12.5 | 0.441 | 0.08453 | -0.021 | 5.22

## 60. Re 3M Mach 0.10 (2)
BIGFOIL.COM POLAR EXPORT
hq108
HQ 1.0/8 |  |  |  | Cl Max: | 1.1481 | at alpha= | 11 | deg
XFOIL ncrit=9 |  |  |  | L/D Max: | 93.188 | at alpha= | 5 | deg
Re: | 3000000 |  |  | Cd Min: | 0.20406 | at alpha= | 16 | deg
Mach: | 0.1 |  |  | Cl=0 at alpha= | -1.2463 | deg
|  |  |  | @ Cl=0.1, Cd= | 0.0038476
|  |  |  | @ Cl=0.4, Cd= | 0.0051601
|  |  |  | @ Cl=0.6, Cd= | 0.006638
alpha (deg) | Cl | Cd | Cm | Cl/Cd
-10.5 | -0.6183 | 0.09662 | -0.0026 | -6.3993
-10 | -0.6141 | 0.08912 | -0.0067 | -6.8907
-9.5 | -0.6328 | 0.07523 | -0.0158 | -8.4115
-9 | -0.7886 | 0.02954 | -0.036 | -26.696
-8.5 | -0.7506 | 0.02709 | -0.0351 | -27.7076
-8 | -0.7171 | 0.02316 | -0.0334 | -30.9629
-7.5 | -0.6837 | 0.01882 | -0.031 | -36.3284
-7 | -0.634 | 0.01492 | -0.0311 | -42.4933
-6 | -0.512 | 0.0095 | -0.0345 | -53.8947
-5.5 | -0.4597 | 0.00836 | -0.0337 | -54.988
-5 | -0.4094 | 0.00748 | -0.0323 | -54.7326
-4.5 | -0.3558 | 0.00701 | -0.0317 | -50.7561
-4 | -0.3018 | 0.00648 | -0.0312 | -46.5741
-3.5 | -0.2468 | 0.00617 | -0.0309 | -40
-3 | -0.1916 | 0.00582 | -0.0308 | -32.921
-2.5 | -0.1365 | 0.00554 | -0.0307 | -24.639
-2 | -0.0822 | 0.00498 | -0.0306 | -16.506
-1.5 | -0.0277 | 0.00451 | -0.0305 | -6.1419
-1 | 0.0269 | 0.0041 | -0.0305 | 6.561
-0.5 | 0.0821 | 0.00387 | -0.0304 | 21.2145
0 | 0.1381 | 0.0038 | -0.0304 | 36.3421
0.5 | 0.1939 | 0.00382 | -0.0304 | 50.7592
1 | 0.2494 | 0.00399 | -0.0303 | 62.5063
1.5 | 0.3031 | 0.00438 | -0.03 | 69.2009
2 | 0.3574 | 0.00471 | -0.0298 | 75.8811
2.5 | 0.4104 | 0.00527 | -0.0294 | 77.8748
3 | 0.4651 | 0.00555 | -0.0293 | 83.8018
3.5 | 0.5186 | 0.00594 | -0.0289 | 87.3064
4 | 0.5698 | 0.00649 | -0.0282 | 87.7966
4.5 | 0.631 | 0.00679 | -0.0295 | 92.9308
5 | 0.684 | 0.00734 | -0.029 | 93.188
5.5 | 0.7369 | 0.00793 | -0.0285 | 92.9256
6 | 0.7893 | 0.00865 | -0.0277 | 91.2486
6.5 | 0.8408 | 0.00954 | -0.0269 | 88.1342
7 | 0.8908 | 0.01065 | -0.0258 | 83.6432
7.5 | 0.9392 | 0.01197 | -0.0245 | 78.4628
8 | 0.9841 | 0.01395 | -0.0227 | 70.5448
8.5 | 1.0261 | 0.01647 | -0.0206 | 62.3012
9 | 1.0654 | 0.0193 | -0.0184 | 55.2021
9.5 | 1.0971 | 0.02313 | -0.0154 | 47.4319
10 | 1.1235 | 0.02696 | -0.0122 | 41.6728
10.5 | 1.1385 | 0.03137 | -0.0083 | 36.2926
11 | 1.1481 | 0.03499 | -0.0042 | 32.8122
11.5 | 1.1231 | 0.03938 | 0.003 | 28.5196
12 | 1.1461 | 0.0406 | 0.0044 | 28.2291
12.5 | 0.8357 | 0.11761 | -0.0366 | 7.1057
13 | 0.8159 | 0.13418 | -0.0445 | 6.0806
13.5 | 0.8094 | 0.14782 | -0.051 | 5.4756
14 | 0.8119 | 0.15914 | -0.0564 | 5.1018
14.5 | 0.8164 | 0.17028 | -0.0618 | 4.7945
15 | 0.8256 | 0.17962 | -0.0666 | 4.5964
15.5 | 0.826 | 0.19542 | -0.0729 | 4.2268
16 | 0.8392 | 0.20406 | -0.0774 | 4.1125

## 61. Re 3M Mach 0.25 (1)
BIGFOIL.COM POLAR EXPORT
hq108
HQ 1.0/8 |  |  |  | Cl Max: | 0.841 | at alpha= | 7 | deg
JavaFoil+Calcfoil stall+Eppler ext transition |  |  |  | L/D Max: | 87.627 | at alpha= | 3.5 | deg
Re: | 3000000 |  |  | Cd Min: | 0.00393 | at alpha= | -0.5 | deg
Mach: | 0.25 |  |  | Cl=0 at alpha= | -1.2881 | deg
|  |  |  | @ Cl=0.1, Cd= | 0.08239
|  |  |  | @ Cl=0.4, Cd= | 0.08239
|  |  |  | @ Cl=0.6, Cd= | 0.08239
alpha (deg) | Cl | Cd | Cm | Cl/Cd
-11.5 | -0.057 | 0.07553 | -0.009 | -0.756
-11 | -0.106 | 0.07166 | -0.009 | -1.486
-10.5 | -0.189 | 0.06746 | -0.009 | -2.801
-10 | -0.25 | 0.06472 | -0.009 | -3.867
-9.5 | -0.304 | 0.06077 | -0.009 | -4.997
-9 | -0.349 | 0.05652 | -0.01 | -6.179
-8.5 | -0.386 | 0.05339 | -0.01 | -7.224
-8 | -0.413 | 0.04862 | -0.011 | -8.495
-7.5 | -0.427 | 0.04664 | -0.011 | -9.145
-7 | -0.431 | 0.04253 | -0.012 | -10.135
-6.5 | -0.519 | 0.00779 | -0.023 | -66.664
-6 | -0.496 | 0.00789 | -0.024 | -62.846
-5.5 | -0.462 | 0.00702 | -0.024 | -65.8
-5 | -0.42 | 0.0068 | -0.025 | -61.714
-4.5 | -0.369 | 0.00657 | -0.026 | -56.151
-4 | -0.315 | 0.00645 | -0.026 | -48.873
-3.5 | -0.26 | 0.00623 | -0.027 | -41.681
-3 | -0.202 | 0.00585 | -0.027 | -34.597
-2.5 | -0.144 | 0.00593 | -0.028 | -24.266
-2 | -0.085 | 0.00456 | -0.028 | -18.64
-1.5 | -0.025 | 0.00425 | -0.029 | -5.982
-1 | 0.034 | 0.00416 | -0.029 | 8.238
-0.5 | 0.094 | 0.00393 | -0.03 | 23.941
0 | 0.155 | 0.00415 | -0.03 | 37.24
0.5 | 0.215 | 0.00421 | -0.031 | 50.913
1 | 0.275 | 0.00436 | -0.031 | 63.008
1.5 | 0.335 | 0.0047 | -0.032 | 71.229
2 | 0.394 | 0.00453 | -0.032 | 87.13
2.5 | 0.454 | 0.0059 | -0.033 | 76.996
3 | 0.513 | 0.00609 | -0.033 | 84.263
3.5 | 0.571 | 0.00651 | -0.034 | 87.627
4 | 0.627 | 0.00758 | -0.034 | 82.796
4.5 | 0.682 | 0.00837 | -0.035 | 81.456
5 | 0.734 | 0.00873 | -0.035 | 84.079
5.5 | 0.777 | 0.00913 | -0.036 | 85.104
6 | 0.811 | 0.00939 | -0.036 | 86.32
6.5 | 0.833 | 0.01004 | -0.037 | 82.979
7 | 0.841 | 0.01067 | -0.037 | 78.818
7.5 | 0.832 | 0.01109 | -0.038 | 75.053
8 | 0.65 | 0.04984 | -0.019 | 13.042
8.5 | 0.615 | 0.05289 | -0.02 | 11.625
9 | 0.566 | 0.05656 | -0.02 | 9.999
9.5 | 0.503 | 0.0603 | -0.02 | 8.348
10 | 0.432 | 0.06443 | -0.02 | 6.699
10.5 | 0.352 | 0.06825 | -0.02 | 5.161
11 | 0.264 | 0.07391 | -0.02 | 3.575
11.5 | 0.155 | 0.0781 | -0.021 | 1.988
12 | 0.075 | 0.08239 | -0.021 | 0.915

## 62. Re 3M Mach 0.25 (2)
BIGFOIL.COM POLAR EXPORT
hq108
HQ 1.0/8 |  |  |  | Cl Max: | 1.0388 | at alpha= | 9 | deg
XFOIL ncrit=9 |  |  |  | L/D Max: | 93.0172 | at alpha= | 4.5 | deg
Re: | 3000000 |  |  | Cd Min: | 0.25916 | at alpha= | -20 | deg
Mach: | 0.25 |  |  | Cl=0 at alpha= | -1.246 | deg
|  |  |  | @ Cl=0.1, Cd= | 0.003884
|  |  |  | @ Cl=0.4, Cd= | 0.0051416
|  |  |  | @ Cl=0.6, Cd= | 0.0067366
alpha (deg) | Cl | Cd | Cm | Cl/Cd
-20 | -0.818 | 0.25916 | 0.0727 | -3.1564
-19.5 | -0.7996 | 0.25156 | 0.0683 | -3.1786
-19 | -0.7817 | 0.24441 | 0.064 | -3.1983
-18.5 | -0.764 | 0.23719 | 0.0598 | -3.221
-18 | -0.7464 | 0.2299 | 0.0556 | -3.2466
-17.5 | -0.729 | 0.22264 | 0.0515 | -3.2743
-17 | -0.7119 | 0.21518 | 0.0475 | -3.3084
-16.5 | -0.695 | 0.20773 | 0.0435 | -3.3457
-16 | -0.6786 | 0.2001 | 0.0396 | -3.3913
-15.5 | -0.6626 | 0.19249 | 0.0357 | -3.4423
-15 | -0.6476 | 0.18464 | 0.032 | -3.5074
-14.5 | -0.6332 | 0.17679 | 0.0283 | -3.5817
-14 | -0.6251 | 0.16685 | 0.0243 | -3.7465
-13.5 | -0.6129 | 0.15946 | 0.021 | -3.8436
-13 | -0.6013 | 0.15204 | 0.0179 | -3.9549
-12.5 | -0.592 | 0.14412 | 0.0148 | -4.1077
-12 | -0.5834 | 0.13649 | 0.012 | -4.2743
-11.5 | -0.5767 | 0.12859 | 0.0091 | -4.4848
-11 | -0.5803 | 0.11715 | 0.0053 | -4.9535
-10.5 | -0.5871 | 0.10555 | 0.0012 | -5.5623
-10 | -0.5862 | 0.09712 | -0.0028 | -6.0358
-9.5 | -0.59 | 0.08725 | -0.0078 | -6.7622
-9 | -0.5916 | 0.07801 | -0.0135 | -7.5836
-8.5 | -0.6029 | 0.06555 | -0.0246 | -9.1976
-8 | -0.6414 | 0.04889 | -0.0368 | -13.1192
-7.5 | -0.6433 | 0.03732 | -0.0375 | -17.2374
-7 | -0.6326 | 0.02658 | -0.0349 | -23.7998
-6.5 | -0.5877 | 0.0161 | -0.0363 | -36.5031
-6 | -0.5249 | 0.01176 | -0.038 | -44.6344
-5.5 | -0.4742 | 0.00952 | -0.0361 | -49.8109
-5 | -0.4228 | 0.00818 | -0.0344 | -51.687
-4.5 | -0.3683 | 0.00725 | -0.0332 | -50.8
-3.5 | -0.2551 | 0.00632 | -0.0321 | -40.3639
-3 | -0.1981 | 0.00591 | -0.0318 | -33.5195
-2.5 | -0.141 | 0.00562 | -0.0316 | -25.089
-2 | -0.0849 | 0.00508 | -0.0315 | -16.7126
-1.5 | -0.0285 | 0.00461 | -0.0314 | -6.1822
-1 | 0.0276 | 0.00415 | -0.0313 | 6.6506
-0.5 | 0.0846 | 0.0039 | -0.0312 | 21.6923
0 | 0.1422 | 0.00384 | -0.0312 | 37.0312
0.5 | 0.1998 | 0.00386 | -0.0312 | 51.7617
1 | 0.2569 | 0.00404 | -0.031 | 63.5891
1.5 | 0.3121 | 0.00446 | -0.0307 | 69.9776
2 | 0.3679 | 0.00482 | -0.0304 | 76.3278
2.5 | 0.4228 | 0.00537 | -0.03 | 78.7337
3 | 0.4795 | 0.00565 | -0.0298 | 84.8673
3.5 | 0.5347 | 0.00609 | -0.0294 | 87.7997
4 | 0.588 | 0.00668 | -0.0285 | 88.024
4.5 | 0.6474 | 0.00696 | -0.0287 | 93.0172
5 | 0.7054 | 0.00762 | -0.0287 | 92.5722
5.5 | 0.7602 | 0.00836 | -0.0277 | 90.933
6 | 0.8145 | 0.0092 | -0.0266 | 88.5326
6.5 | 0.8655 | 0.01063 | -0.0249 | 81.4205
7 | 0.9149 | 0.01232 | -0.0229 | 74.2614
7.5 | 0.9602 | 0.01485 | -0.0203 | 64.6599
8 | 0.9992 | 0.01858 | -0.0171 | 53.7783
8.5 | 1.0271 | 0.02377 | -0.0129 | 43.2099
9 | 1.0388 | 0.03023 | -0.008 | 34.3632
9.5 | 1.0172 | 0.03875 | -0.0017 | 26.2503
10 | 0.9793 | 0.0448 | 0.0046 | 21.8594
10.5 | 0.9303 | 0.056 | 0.0005 | 16.6125
11 | 0.8817 | 0.0806 | -0.0173 | 10.9392
11.5 | 0.8351 | 0.10255 | -0.0294 | 8.1433
12 | 0.816 | 0.1177 | -0.0372 | 6.9329
12.5 | 0.7949 | 0.1347 | -0.0456 | 5.9013
13 | 0.797 | 0.14588 | -0.051 | 5.4634
13.5 | 0.8013 | 0.15704 | -0.0563 | 5.1025
14 | 0.8094 | 0.16708 | -0.0613 | 4.8444

## 63. Re 3M Mach 0.50 (1)
BIGFOIL.COM POLAR EXPORT
hq108
HQ 1.0/8 |  |  |  | Cl Max: | 1.152 | at alpha= | 20 | deg
JavaFoil+Calcfoil stall+Eppler ext transition |  |  |  | L/D Max: | 91.395 | at alpha= | 3.5 | deg
Re: | 3000000 |  |  | Cd Min: | 0.00406 | at alpha= | -0.5 | deg
Mach: | 0.5 |  |  | Cl=0 at alpha= | -1.2879 | deg
|  |  |  | @ Cl=0.1, Cd= | 0.0040749
|  |  |  | @ Cl=0.4, Cd= | 0.0053313
|  |  |  | @ Cl=0.6, Cd= | 0.066778
alpha (deg) | Cl | Cd | Cm | Cl/Cd
-20 | -0.973 | 0.16773 | -0.006 | -5.801
-19.5 | -0.948 | 0.16111 | -0.006 | -5.885
-19 | -0.923 | 0.15794 | -0.006 | -5.846
-18.5 | -0.898 | 0.1523 | -0.007 | -5.899
-18 | -0.875 | 0.14722 | -0.007 | -5.941
-17.5 | -0.846 | 0.14321 | -0.007 | -5.906
-17 | -0.82 | 0.13649 | -0.007 | -6.007
-16.5 | -0.795 | 0.13208 | -0.008 | -6.018
-16 | -0.77 | 0.12707 | -0.008 | -6.059
-15.5 | -0.745 | 0.12291 | -0.008 | -6.059
-15 | -0.719 | 0.12109 | -0.008 | -5.942
-14.5 | -0.693 | 0.11254 | -0.008 | -6.155
-14 | -0.667 | 0.10936 | -0.009 | -6.099
-13.5 | -0.642 | 0.10603 | -0.009 | -6.051
-13 | -0.616 | 0.10117 | -0.009 | -6.09
-12.5 | -0.59 | 0.09829 | -0.009 | -6.003
-12 | -0.565 | 0.08443 | -0.01 | -6.687
-11.5 | -0.54 | 0.07428 | -0.01 | -7.265
-11 | -0.515 | 0.06784 | -0.011 | -7.592
-10.5 | -0.486 | 0.0745 | -0.01 | -6.527
-10 | -0.46 | 0.0654 | -0.01 | -7.041
-9.5 | -0.435 | 0.05933 | -0.011 | -7.335
-9 | -0.408 | 0.05979 | -0.011 | -6.824
-8.5 | -0.383 | 0.05326 | -0.012 | -7.191
-8 | -0.356 | 0.05285 | -0.011 | -6.736
-7.5 | -0.33 | 0.04852 | -0.012 | -6.799
-7 | -0.304 | 0.04574 | -0.012 | -6.644
-6.5 | -0.277 | 0.04315 | -0.012 | -6.427
-6 | -0.31 | 0.00891 | -0.027 | -34.804
-5.5 | -0.226 | 0.03732 | -0.015 | -6.052
-5 | -0.428 | 0.00741 | -0.028 | -57.752
-4.5 | -0.394 | 0.00766 | -0.029 | -51.411
-4 | -0.344 | 0.00683 | -0.029 | -50.425
-3.5 | -0.287 | 0.00654 | -0.03 | -43.811
-3 | -0.225 | 0.00632 | -0.03 | -35.565
-2.5 | -0.16 | 0.00613 | -0.031 | -26.167
-2 | -0.095 | 0.00467 | -0.032 | -20.293
-1.5 | -0.028 | 0.00454 | -0.032 | -6.249
-1 | 0.038 | 0.00426 | -0.033 | 9.001
-0.5 | 0.105 | 0.00406 | -0.033 | 25.938
0 | 0.173 | 0.00429 | -0.034 | 40.308
0.5 | 0.24 | 0.00438 | -0.034 | 54.739
1 | 0.307 | 0.00464 | -0.035 | 66.093
1.5 | 0.374 | 0.00492 | -0.036 | 75.961
2 | 0.441 | 0.00598 | -0.036 | 73.648
2.5 | 0.507 | 0.00627 | -0.037 | 80.921
3 | 0.572 | 0.0065 | -0.037 | 88.121
3.5 | 0.635 | 0.00695 | -0.038 | 91.395
4 | 0.695 | 0.00869 | -0.038 | 79.954
4.5 | 0.749 | 0.00933 | -0.039 | 80.361
5 | 0.795 | 0.00988 | -0.039 | 80.447
5.5 | 0.801 | 0.01059 | -0.04 | 75.578
6 | 0.446 | 0.04173 | -0.019 | 10.692
6.5 | 0.418 | 0.04614 | -0.019 | 9.062
7 | 0.446 | 0.04655 | -0.02 | 9.577
7.5 | 0.587 | 0.01318 | -0.042 | 44.525
8 | 0.5 | 0.05289 | -0.022 | 9.461
8.5 | 0.526 | 0.05754 | -0.021 | 9.15
9 | 0.553 | 0.06017 | -0.021 | 9.197
9.5 | 0.581 | 0.0612 | -0.023 | 9.495
10 | 0.606 | 0.06854 | -0.021 | 8.846
10.5 | 0.633 | 0.08018 | -0.021 | 7.89
11 | 0.663 | 0.07256 | -0.024 | 9.135
11.5 | 0.687 | 0.08303 | -0.023 | 8.279
12 | 0.714 | 0.0957 | -0.023 | 7.461
12.5 | 0.741 | 0.09881 | -0.024 | 7.495
13 | 0.767 | 0.10211 | -0.024 | 7.511
13.5 | 0.794 | 0.10678 | -0.025 | 7.438
14 | 0.823 | 0.11464 | -0.026 | 7.18
14.5 | 0.849 | 0.11749 | -0.026 | 7.222
15 | 0.875 | 0.11881 | -0.026 | 7.364
15.5 | 0.901 | 0.12521 | -0.027 | 7.199
16 | 0.93 | 0.12945 | -0.028 | 7.186
16.5 | 0.958 | 0.1373 | -0.029 | 6.98
17 | 0.985 | 0.14008 | -0.029 | 7.029
17.5 | 1.011 | 0.14301 | -0.03 | 7.072
18 | 1.038 | 0.14954 | -0.03 | 6.943
18.5 | 1.066 | 0.15269 | -0.031 | 6.981
19 | 1.094 | 0.15646 | -0.032 | 6.995
19.5 | 1.123 | 0.1623 | -0.033 | 6.922
20 | 1.152 | 0.16837 | -0.034 | 6.84

## 64. Re 3M Mach 0.50 (2)
BIGFOIL.COM POLAR EXPORT
hq108
HQ 1.0/8 |  |  |  | Cl Max: | 1.0876 | at alpha= | 20 | deg
XFOIL ncrit=9 |  |  |  | L/D Max: | 92.0619 | at alpha= | 5 | deg
Re: | 3000000 |  |  | Cd Min: | 0.30367 | at alpha= | 20 | deg
Mach: | 0.5 |  |  | Cl=0 at alpha= | -1.2452 | deg
|  |  |  | @ Cl=0.1, Cd= | 0.004054
|  |  |  | @ Cl=0.4, Cd= | 0.0051487
|  |  |  | @ Cl=0.6, Cd= | 0.006716
alpha (deg) | Cl | Cd | Cm | Cl/Cd
-20 | -0.9001 | 0.28458 | 0.0885 | -3.1629
-19.5 | -0.8777 | 0.27555 | 0.0833 | -3.1853
-19 | -0.8553 | 0.26673 | 0.0781 | -3.2066
-18.5 | -0.8333 | 0.25808 | 0.073 | -3.2288
-18 | -0.8113 | 0.24948 | 0.068 | -3.252
-17.5 | -0.7894 | 0.24093 | 0.0631 | -3.2765
-17 | -0.7676 | 0.23227 | 0.0582 | -3.3048
-16.5 | -0.7461 | 0.22376 | 0.0535 | -3.3344
-16 | -0.7251 | 0.21522 | 0.0488 | -3.3691
-15.5 | -0.7061 | 0.2061 | 0.0442 | -3.426
-15 | -0.686 | 0.19794 | 0.0398 | -3.4657
-14.5 | -0.6661 | 0.18967 | 0.0354 | -3.5119
-14 | -0.6469 | 0.1814 | 0.0311 | -3.5662
-13.5 | -0.6285 | 0.17304 | 0.027 | -3.6321
-13 | -0.6109 | 0.16462 | 0.0229 | -3.711
-12.5 | -0.5946 | 0.15614 | 0.0191 | -3.8081
-12 | -0.5778 | 0.14752 | 0.0153 | -3.9168
-11.5 | -0.5643 | 0.13888 | 0.0116 | -4.0632
-11 | -0.5525 | 0.13054 | 0.0083 | -4.2324
-10.5 | -0.5493 | 0.12096 | 0.0048 | -4.5412
-10 | -0.5426 | 0.11212 | 0.0014 | -4.8395
-9.5 | -0.5366 | 0.10357 | -0.002 | -5.181
-9 | -0.5323 | 0.09476 | -0.0056 | -5.6173
-8.5 | -0.5284 | 0.08597 | -0.0095 | -6.1463
-8 | -0.5247 | 0.07748 | -0.0138 | -6.7721
-7.5 | -0.5299 | 0.06762 | -0.02 | -7.8364
-7 | -0.5365 | 0.05699 | -0.0294 | -9.4139
-6.5 | -0.5522 | 0.04611 | -0.0387 | -11.9757
-6 | -0.5316 | 0.03482 | -0.0465 | -15.2671
-5 | -0.4713 | 0.01499 | -0.0459 | -31.441
-4.5 | -0.417 | 0.01069 | -0.0426 | -39.0084
-4 | -0.3583 | 0.00785 | -0.0396 | -45.6433
-3.5 | -0.2938 | 0.00678 | -0.0377 | -43.3333
-3 | -0.227 | 0.00632 | -0.0367 | -35.9177
-2.5 | -0.1612 | 0.00591 | -0.036 | -27.2758
-2 | -0.0963 | 0.00549 | -0.0355 | -17.541
-1.5 | -0.0321 | 0.00498 | -0.0352 | -6.4458
-1 | 0.0309 | 0.00437 | -0.035 | 7.0709
-0.5 | 0.0951 | 0.00406 | -0.0348 | 23.4236
0 | 0.1604 | 0.00398 | -0.0347 | 40.3015
0.5 | 0.2255 | 0.00403 | -0.0345 | 55.9553
1 | 0.2896 | 0.00429 | -0.0342 | 67.5058
1.5 | 0.3517 | 0.00481 | -0.0336 | 73.1185
2.5 | 0.4786 | 0.0057 | -0.0325 | 83.9649
3 | 0.5434 | 0.00608 | -0.0318 | 89.375
3.5 | 0.6057 | 0.00678 | -0.0305 | 89.3363
4 | 0.6691 | 0.00736 | -0.0291 | 90.9103
4.5 | 0.731 | 0.008 | -0.0268 | 91.375
5 | 0.8037 | 0.00873 | -0.0259 | 92.0619
5.5 | 0.8622 | 0.01065 | -0.0218 | 80.9577
6 | 0.9073 | 0.01478 | -0.0157 | 61.387
6.5 | 0.9302 | 0.02203 | -0.0086 | 42.2242
7 | 0.9271 | 0.03051 | -0.002 | 30.3868
7.5 | 0.9015 | 0.03787 | 0.0046 | 23.8051
8 | 0.8643 | 0.04551 | 0.0062 | 18.9914
8.5 | 0.8328 | 0.05727 | -0.0021 | 14.5416
9 | 0.8188 | 0.07317 | -0.0149 | 11.1904
9.5 | 0.8004 | 0.08696 | -0.0237 | 9.2042
10 | 0.7892 | 0.09939 | -0.031 | 7.9404
10.5 | 0.7822 | 0.11166 | -0.0378 | 7.0052
11 | 0.7798 | 0.12363 | -0.0443 | 6.3075
11.5 | 0.7834 | 0.13494 | -0.0502 | 5.8055
12 | 0.7877 | 0.14681 | -0.0564 | 5.3654
12.5 | 0.8004 | 0.15704 | -0.0616 | 5.0968
13 | 0.8115 | 0.16839 | -0.0674 | 4.8192
13.5 | 0.8264 | 0.179 | -0.0728 | 4.6168
14 | 0.8423 | 0.1895 | -0.0782 | 4.4449
14.5 | 0.8595 | 0.19989 | -0.0836 | 4.2999
15 | 0.8757 | 0.21004 | -0.089 | 4.1692
15.5 | 0.8952 | 0.21976 | -0.0943 | 4.0735
16 | 0.9154 | 0.22948 | -0.0995 | 3.989
16.5 | 0.9363 | 0.2391 | -0.1048 | 3.9159
17 | 0.9587 | 0.24883 | -0.1101 | 3.8528
17.5 | 0.9801 | 0.25822 | -0.1154 | 3.7956
18 | 1.0016 | 0.26751 | -0.1207 | 3.7442
18.5 | 1.0232 | 0.27661 | -0.1261 | 3.6991
19 | 1.0447 | 0.28569 | -0.1315 | 3.6568
19.5 | 1.0661 | 0.29464 | -0.1369 | 3.6183
20 | 1.0876 | 0.30367 | -0.1424 | 3.5815

## 65. Re 4M Mach 0.00 (1)
BIGFOIL.COM POLAR EXPORT
hq108
HQ 1.0/8 |  |  |  | Cl Max: | 0.868 | at alpha= | 8 | deg
JavaFoil+Calcfoil stall+Eppler ext transition |  |  |  | L/D Max: | 99.39 | at alpha= | 6 | deg
Re: | 4000000 |  |  | Cd Min: | 0.00389 | at alpha= | -0.5 | deg
Mach: | 0 |  |  | Cl=0 at alpha= | -1.2845 | deg
|  |  |  | @ Cl=0.1, Cd= | 0.0039251
|  |  |  | @ Cl=0.4, Cd= | 0.00523
|  |  |  | @ Cl=0.6, Cd= | 0.08564
alpha (deg) | Cl | Cd | Cm | Cl/Cd
-13 | -0.323 | 0.08612 | -0.008 | -3.749
-12.5 | -0.344 | 0.08158 | -0.008 | -4.218
-12 | -0.366 | 0.07654 | -0.009 | -4.779
-11.5 | -0.387 | 0.07172 | -0.009 | -5.4
-11 | -0.408 | 0.06754 | -0.009 | -6.043
-10.5 | -0.427 | 0.06362 | -0.01 | -6.716
-10 | -0.444 | 0.06046 | -0.01 | -7.338
-9.5 | -0.457 | 0.05684 | -0.01 | -8.047
-9 | -0.467 | 0.05342 | -0.011 | -8.742
-8.5 | -0.478 | 0.04533 | -0.013 | -10.554
-8 | -0.579 | 0.00891 | -0.021 | -64.946
-7.5 | -0.57 | 0.00845 | -0.022 | -67.387
-7 | -0.552 | 0.00795 | -0.022 | -69.472
-6.5 | -0.527 | 0.00772 | -0.023 | -68.281
-6 | -0.494 | 0.00688 | -0.023 | -71.808
-5.5 | -0.455 | 0.00668 | -0.024 | -68.137
-5 | -0.41 | 0.00648 | -0.024 | -63.328
-4.5 | -0.359 | 0.00625 | -0.025 | -57.508
-4 | -0.306 | 0.00603 | -0.025 | -50.797
-3.5 | -0.252 | 0.00594 | -0.026 | -42.378
-3 | -0.196 | 0.00559 | -0.026 | -35.083
-2.5 | -0.139 | 0.00569 | -0.027 | -24.52
-2 | -0.082 | 0.00426 | -0.027 | -19.322
-1.5 | -0.025 | 0.00418 | -0.028 | -5.885
-1 | 0.033 | 0.0041 | -0.028 | 8.11
-0.5 | 0.091 | 0.00389 | -0.029 | 23.455
0 | 0.15 | 0.00412 | -0.029 | 36.334
0.5 | 0.208 | 0.00421 | -0.03 | 49.337
1 | 0.266 | 0.00447 | -0.03 | 59.482
1.5 | 0.324 | 0.00461 | -0.031 | 70.214
2 | 0.382 | 0.00505 | -0.031 | 75.567
2.5 | 0.44 | 0.00563 | -0.032 | 78.142
3 | 0.497 | 0.0058 | -0.032 | 85.672
3.5 | 0.553 | 0.00616 | -0.033 | 89.856
4 | 0.608 | 0.00699 | -0.033 | 87.034
4.5 | 0.662 | 0.00782 | -0.034 | 84.678
5 | 0.714 | 0.00814 | -0.034 | 87.66
5.5 | 0.759 | 0.00841 | -0.035 | 90.271
6 | 0.798 | 0.00803 | -0.035 | 99.39
6.5 | 0.829 | 0.00858 | -0.036 | 96.586
7 | 0.852 | 0.00909 | -0.036 | 93.689
7.5 | 0.865 | 0.0103 | -0.036 | 83.969
8 | 0.868 | 0.01082 | -0.037 | 80.228
8.5 | 0.862 | 0.01104 | -0.037 | 78.112
9 | 0.847 | 0.01176 | -0.038 | 72.072
9.5 | 0.795 | 0.01437 | -0.037 | 55.322
10 | 0.664 | 0.04911 | -0.027 | 13.523
10.5 | 0.623 | 0.05982 | -0.024 | 10.407
11 | 0.587 | 0.06652 | -0.023 | 8.82
11.5 | 0.553 | 0.07126 | -0.023 | 7.763
12 | 0.521 | 0.07356 | -0.024 | 7.085
12.5 | 0.486 | 0.07995 | -0.023 | 6.076
13 | 0.452 | 0.08564 | -0.022 | 5.279

## 66. Re 4M Mach 0.00 (2)
BIGFOIL.COM POLAR EXPORT
hq108
HQ 1.0/8 |  |  |  | Cl Max: | 1.2576 | at alpha= | 12 | deg
XFOIL ncrit=9 |  |  |  | L/D Max: | 98.808 | at alpha= | 6 | deg
Re: | 4000000 |  |  | Cd Min: | 0.2198 | at alpha= | 17 | deg
Mach: | 0 |  |  | Cl=0 at alpha= | -1.2495 | deg
|  |  |  | @ Cl=0.1, Cd= | 0.0038209
|  |  |  | @ Cl=0.4, Cd= | 0.0050828
|  |  |  | @ Cl=0.6, Cd= | 0.0065535
alpha (deg) | Cl | Cd | Cm | Cl/Cd
-10.5 | -0.656 | 0.08829 | -0.0057 | -7.4301
-10 | -0.6573 | 0.07913 | -0.0117 | -8.3066
-9 | -0.8262 | 0.01888 | -0.0325 | -43.7606
-8.5 | -0.7829 | 0.01715 | -0.0313 | -45.6501
-8 | -0.7388 | 0.01561 | -0.0298 | -47.3286
-7.5 | -0.6862 | 0.01317 | -0.0303 | -52.1033
-7 | -0.6265 | 0.011 | -0.032 | -56.9545
-6.5 | -0.5651 | 0.00912 | -0.0337 | -61.9627
-6 | -0.5149 | 0.00803 | -0.0326 | -64.122
-5.5 | -0.4643 | 0.00737 | -0.0316 | -62.9986
-5 | -0.4112 | 0.00682 | -0.031 | -60.2933
-4.5 | -0.3567 | 0.00651 | -0.0307 | -54.7926
-4 | -0.3021 | 0.00616 | -0.0305 | -49.0422
-3 | -0.1918 | 0.0056 | -0.0303 | -34.25
-2.5 | -0.1367 | 0.00536 | -0.0302 | -25.5037
-2 | -0.082 | 0.00495 | -0.0302 | -16.5657
-1.5 | -0.0272 | 0.00461 | -0.0302 | -5.9002
-1 | 0.0271 | 0.00414 | -0.0303 | 6.5459
-0.5 | 0.082 | 0.00385 | -0.0303 | 21.2987
0 | 0.1376 | 0.00376 | -0.0303 | 36.5957
0.5 | 0.1926 | 0.00379 | -0.0302 | 50.8179
1 | 0.2475 | 0.00402 | -0.0301 | 61.5672
1.5 | 0.3011 | 0.00444 | -0.0299 | 67.8153
2 | 0.355 | 0.0048 | -0.0298 | 73.9583
2.5 | 0.4091 | 0.00514 | -0.0296 | 79.5914
3 | 0.4637 | 0.00544 | -0.0295 | 85.239
3.5 | 0.5171 | 0.0059 | -0.0293 | 87.6441
4 | 0.5699 | 0.00637 | -0.0289 | 89.4662
4.5 | 0.6224 | 0.00669 | -0.0284 | 93.0344
5 | 0.6816 | 0.00693 | -0.0293 | 98.355
5.5 | 0.7343 | 0.00751 | -0.0288 | 97.7763
6 | 0.7875 | 0.00797 | -0.0285 | 98.808
6.5 | 0.8396 | 0.00864 | -0.0279 | 97.1759
7 | 0.8911 | 0.00938 | -0.0272 | 95
7.5 | 0.9411 | 0.01035 | -0.0263 | 90.9275
8 | 0.9888 | 0.0117 | -0.0251 | 84.5128
8.5 | 1.034 | 0.01343 | -0.0235 | 76.9918
9 | 1.0778 | 0.0153 | -0.0219 | 70.4444
9.5 | 1.1167 | 0.01795 | -0.0197 | 62.2117
10 | 1.1555 | 0.02024 | -0.0178 | 57.0899
10.5 | 1.1897 | 0.02288 | -0.0154 | 51.9974
11 | 1.2236 | 0.02501 | -0.0133 | 48.9244
11.5 | 1.2494 | 0.02768 | -0.0104 | 45.1373
12 | 1.2576 | 0.03134 | -0.0059 | 40.1276
12.5 | 1.2301 | 0.03571 | 0.0025 | 34.4469
13 | 1.1786 | 0.0445 | 0.0047 | 26.4854
13.5 | 1.1201 | 0.06003 | -0.004 | 18.659
14 | 1.0914 | 0.07771 | -0.0168 | 14.0445
15 | 0.8338 | 0.17384 | -0.0641 | 4.7964
15.5 | 0.8418 | 0.18368 | -0.0692 | 4.583
16 | 0.8419 | 0.19895 | -0.0757 | 4.2317
16.5 | 0.8482 | 0.21125 | -0.0813 | 4.0151
17 | 0.8621 | 0.2198 | -0.0857 | 3.9222

## 67. Re 4M Mach 0.10 (1)
BIGFOIL.COM POLAR EXPORT
hq108
HQ 1.0/8 |  |  |  | Cl Max: | 0.862 | at alpha= | 7.5 | deg
JavaFoil+Calcfoil stall+Eppler ext transition |  |  |  | L/D Max: | 91.559 | at alpha= | 6 | deg
Re: | 4000000 |  |  | Cd Min: | 0.00386 | at alpha= | -0.5 | deg
Mach: | 0.1 |  |  | Cl=0 at alpha= | -1.2845 | deg
|  |  |  | @ Cl=0.1, Cd= | 0.0038945
|  |  |  | @ Cl=0.4, Cd= | 0.0052055
|  |  |  | @ Cl=0.6, Cd= | 0.08154
alpha (deg) | Cl | Cd | Cm | Cl/Cd
-13 | -0.286 | 0.08588 | -0.008 | -3.33
-12.5 | -0.309 | 0.08232 | -0.008 | -3.757
-12 | -0.334 | 0.07725 | -0.009 | -4.317
-11.5 | -0.358 | 0.07253 | -0.009 | -4.936
-11 | -0.382 | 0.06848 | -0.009 | -5.576
-10.5 | -0.405 | 0.06388 | -0.01 | -6.333
-10 | -0.425 | 0.06087 | -0.01 | -6.977
-9.5 | -0.442 | 0.05719 | -0.01 | -7.729
-9 | -0.455 | 0.05366 | -0.01 | -8.482
-8.5 | -0.467 | 0.04703 | -0.012 | -9.937
-8 | -0.571 | 0.00897 | -0.021 | -63.715
-7.5 | -0.565 | 0.00851 | -0.022 | -66.451
-7 | -0.55 | 0.0082 | -0.022 | -67.085
-6.5 | -0.526 | 0.00775 | -0.023 | -67.941
-6 | -0.495 | 0.0069 | -0.023 | -71.702
-5.5 | -0.456 | 0.0067 | -0.024 | -68.091
-5 | -0.412 | 0.00647 | -0.024 | -63.678
-4.5 | -0.361 | 0.00626 | -0.025 | -57.635
-4 | -0.308 | 0.00604 | -0.025 | -50.96
-3.5 | -0.253 | 0.00595 | -0.026 | -42.541
-3 | -0.197 | 0.00556 | -0.026 | -35.448
-2.5 | -0.14 | 0.00567 | -0.027 | -24.741
-2 | -0.083 | 0.00424 | -0.027 | -19.516
-1.5 | -0.025 | 0.00396 | -0.028 | -6.239
-1 | 0.033 | 0.0041 | -0.028 | 8.138
-0.5 | 0.092 | 0.00386 | -0.029 | 23.725
0 | 0.15 | 0.00411 | -0.029 | 36.617
0.5 | 0.209 | 0.00423 | -0.03 | 49.307
1 | 0.267 | 0.0045 | -0.03 | 59.399
1.5 | 0.326 | 0.00463 | -0.031 | 70.254
2 | 0.384 | 0.00504 | -0.031 | 76.176
2.5 | 0.442 | 0.00564 | -0.032 | 78.345
3 | 0.499 | 0.0058 | -0.032 | 86.149
3.5 | 0.556 | 0.00615 | -0.033 | 90.356
4 | 0.611 | 0.00712 | -0.033 | 85.807
4.5 | 0.665 | 0.00783 | -0.034 | 84.908
5 | 0.717 | 0.00819 | -0.034 | 87.489
5.5 | 0.762 | 0.00853 | -0.035 | 89.293
6 | 0.8 | 0.00874 | -0.035 | 91.559
6.5 | 0.83 | 0.00916 | -0.036 | 90.658
7 | 0.851 | 0.00966 | -0.036 | 88.147
7.5 | 0.862 | 0.01039 | -0.037 | 82.992
8 | 0.862 | 0.01098 | -0.037 | 78.52
8.5 | 0.852 | 0.01118 | -0.037 | 76.198
9 | 0.833 | 0.01197 | -0.038 | 69.558
9.5 | 0.75 | 0.01898 | -0.035 | 39.509
10 | 0.634 | 0.05388 | -0.025 | 11.771
10.5 | 0.594 | 0.06165 | -0.023 | 9.639
11 | 0.555 | 0.06777 | -0.022 | 8.191
11.5 | 0.518 | 0.07234 | -0.022 | 7.154
12 | 0.481 | 0.07523 | -0.023 | 6.397
12.5 | 0.443 | 0.08154 | -0.022 | 5.43

## 68. Re 4M Mach 0.10 (2)
BIGFOIL.COM POLAR EXPORT
hq108
HQ 1.0/8 |  |  |  | Cl Max: | 1.2272 | at alpha= | 11.5 | deg
XFOIL ncrit=9 |  |  |  | L/D Max: | 98.5323 | at alpha= | 6 | deg
Re: | 4000000 |  |  | Cd Min: | 0.25394 | at alpha= | -20 | deg
Mach: | 0.1 |  |  | Cl=0 at alpha= | -1.2486 | deg
|  |  |  | @ Cl=0.1, Cd= | 0.0038249
|  |  |  | @ Cl=0.4, Cd= | 0.005081
|  |  |  | @ Cl=0.6, Cd= | 0.0065621
alpha (deg) | Cl | Cd | Cm | Cl/Cd
-20 | -0.8016 | 0.25394 | 0.0686 | -3.1567
-19.5 | -0.7829 | 0.2471 | 0.0647 | -3.1684
-19 | -0.7658 | 0.2402 | 0.0606 | -3.1882
-18.5 | -0.7491 | 0.23322 | 0.0566 | -3.212
-18 | -0.7325 | 0.22617 | 0.0526 | -3.2387
-17.5 | -0.7162 | 0.21914 | 0.0487 | -3.2682
-17 | -0.7002 | 0.21181 | 0.0448 | -3.3058
-16.5 | -0.6844 | 0.20454 | 0.041 | -3.346
-16 | -0.6693 | 0.19707 | 0.0373 | -3.3963
-15.5 | -0.6547 | 0.18965 | 0.0337 | -3.4521
-15 | -0.6413 | 0.18196 | 0.0302 | -3.5244
-14.5 | -0.6286 | 0.17425 | 0.0269 | -3.6075
-14 | -0.6176 | 0.16636 | 0.0237 | -3.7124
-13.5 | -0.6082 | 0.15839 | 0.0208 | -3.8399
-13 | -0.6 | 0.15056 | 0.0182 | -3.9851
-12.5 | -0.5937 | 0.14271 | 0.0157 | -4.1602
-11 | -0.5301 | 0.09647 | -0.0036 | -5.495
-10.5 | -0.5319 | 0.08656 | -0.0079 | -6.1449
-10 | -0.6139 | 0.09036 | -0.0042 | -6.7939
-9.5 | -0.674 | 0.06314 | -0.0286 | -10.6747
-8.5 | -0.7853 | 0.0181 | -0.0323 | -43.3867
-8 | -0.7416 | 0.01642 | -0.0308 | -45.1644
-7.5 | -0.6897 | 0.01399 | -0.031 | -49.2995
-7 | -0.6297 | 0.01165 | -0.0327 | -54.0515
-6.5 | -0.568 | 0.00951 | -0.0344 | -59.7266
-6 | -0.5179 | 0.00826 | -0.0331 | -62.6998
-5.5 | -0.4671 | 0.00749 | -0.032 | -62.3632
-5 | -0.4138 | 0.00688 | -0.0313 | -60.1453
-4.5 | -0.359 | 0.00652 | -0.031 | -55.0613
-4 | -0.304 | 0.00618 | -0.0307 | -49.1909
-3.5 | -0.2484 | 0.00592 | -0.0306 | -41.9595
-3 | -0.193 | 0.00561 | -0.0305 | -34.4029
-2.5 | -0.1376 | 0.00537 | -0.0304 | -25.6238
-2 | -0.0825 | 0.00496 | -0.0304 | -16.6331
-1 | 0.0273 | 0.00415 | -0.0304 | 6.5783
-0.5 | 0.0825 | 0.00385 | -0.0304 | 21.4286
0 | 0.1383 | 0.00377 | -0.0304 | 36.6844
0.5 | 0.1937 | 0.0038 | -0.0304 | 50.9737
1 | 0.2488 | 0.00403 | -0.0303 | 61.737
1.5 | 0.3027 | 0.00445 | -0.0301 | 68.0225
2 | 0.3569 | 0.00482 | -0.0299 | 74.0456
2.5 | 0.4114 | 0.00515 | -0.0297 | 79.8835
3 | 0.4663 | 0.00545 | -0.0296 | 85.5596
3.5 | 0.52 | 0.00593 | -0.0293 | 87.6897
4 | 0.5732 | 0.0064 | -0.029 | 89.5625
4.5 | 0.6261 | 0.00672 | -0.0284 | 93.1696
5 | 0.6856 | 0.00697 | -0.0293 | 98.3644
5.5 | 0.7387 | 0.00754 | -0.0288 | 97.9708
6 | 0.7922 | 0.00804 | -0.0283 | 98.5323
6.5 | 0.8446 | 0.00875 | -0.0276 | 96.5257
7 | 0.8963 | 0.00956 | -0.0268 | 93.7552
7.5 | 0.9461 | 0.01066 | -0.0258 | 88.7523
8 | 0.9933 | 0.01219 | -0.0243 | 81.4848
8.5 | 1.0378 | 0.01416 | -0.0225 | 73.291
9 | 1.0809 | 0.01625 | -0.0207 | 66.5169
9.5 | 1.1187 | 0.01913 | -0.0182 | 58.4788
10 | 1.1566 | 0.02151 | -0.0161 | 53.7703
10.5 | 1.1889 | 0.02428 | -0.0135 | 48.9662
11 | 1.2182 | 0.02685 | -0.0108 | 45.3706
11.5 | 1.2272 | 0.03097 | -0.0063 | 39.6254
12 | 1.1426 | 0.04041 | 0.0045 | 28.2752
12.5 | 1.1583 | 0.04306 | 0.0053 | 26.8997
13 | 1.1017 | 0.05715 | -0.0018 | 19.2773
13.5 | 1.07 | 0.07537 | -0.0154 | 14.1966
14 | 1.0283 | 0.09664 | -0.0271 | 10.6405
14.5 | 0.8237 | 0.16649 | -0.0603 | 4.9474
15 | 0.834 | 0.17523 | -0.065 | 4.7595

## 69. Re 4M Mach 0.25 (1)
BIGFOIL.COM POLAR EXPORT
hq108
HQ 1.0/8 |  |  |  | Cl Max: | 0.841 | at alpha= | 7 | deg
JavaFoil+Calcfoil stall+Eppler ext transition |  |  |  | L/D Max: | 90.714 | at alpha= | 6 | deg
Re: | 4000000 |  |  | Cd Min: | 0.00391 | at alpha= | -0.5 | deg
Mach: | 0.25 |  |  | Cl=0 at alpha= | -1.2881 | deg
|  |  |  | @ Cl=0.1, Cd= | 0.07917
|  |  |  | @ Cl=0.4, Cd= | 0.07917
|  |  |  | @ Cl=0.6, Cd= | 0.07917
alpha (deg) | Cl | Cd | Cm | Cl/Cd
-12 | -0.06 | 0.07972 | -0.009 | -0.751
-11.5 | -0.057 | 0.07444 | -0.009 | -0.767
-11 | -0.107 | 0.07022 | -0.009 | -1.519
-10.5 | -0.189 | 0.06561 | -0.01 | -2.888
-10 | -0.251 | 0.06312 | -0.01 | -3.969
-9.5 | -0.304 | 0.05902 | -0.01 | -5.153
-9 | -0.35 | 0.05534 | -0.01 | -6.325
-8.5 | -0.387 | 0.05171 | -0.011 | -7.479
-8 | -0.417 | 0.04502 | -0.013 | -9.274
-7.5 | -0.43 | 0.04396 | -0.013 | -9.78
-7 | -0.53 | 0.00848 | -0.023 | -62.471
-6.5 | -0.519 | 0.00805 | -0.023 | -64.481
-6 | -0.496 | 0.00766 | -0.024 | -64.696
-5.5 | -0.462 | 0.00682 | -0.024 | -67.721
-5 | -0.42 | 0.00657 | -0.025 | -63.83
-4.5 | -0.369 | 0.00634 | -0.026 | -58.136
-4 | -0.315 | 0.00614 | -0.026 | -51.347
-3.5 | -0.26 | 0.00593 | -0.027 | -43.78
-3 | -0.202 | 0.00565 | -0.027 | -35.837
-2.5 | -0.144 | 0.00574 | -0.028 | -25.062
-2 | -0.085 | 0.00448 | -0.028 | -18.943
-1.5 | -0.025 | 0.00419 | -0.029 | -6.064
-1 | 0.034 | 0.00414 | -0.029 | 8.29
-0.5 | 0.094 | 0.00391 | -0.03 | 24.069
0 | 0.155 | 0.00412 | -0.03 | 37.525
0.5 | 0.215 | 0.00426 | -0.031 | 50.326
1 | 0.275 | 0.00452 | -0.031 | 60.787
1.5 | 0.335 | 0.00464 | -0.032 | 72.147
2 | 0.394 | 0.00506 | -0.032 | 77.963
2.5 | 0.454 | 0.00568 | -0.033 | 79.958
3 | 0.513 | 0.0059 | -0.033 | 86.898
3.5 | 0.571 | 0.00631 | -0.034 | 90.415
4 | 0.627 | 0.0072 | -0.034 | 87.121
4.5 | 0.682 | 0.00804 | -0.035 | 84.833
5 | 0.734 | 0.00833 | -0.035 | 88.138
5.5 | 0.777 | 0.0087 | -0.036 | 89.301
6 | 0.811 | 0.00894 | -0.036 | 90.714
6.5 | 0.833 | 0.00955 | -0.037 | 87.185
7 | 0.841 | 0.01017 | -0.037 | 82.651
7.5 | 0.832 | 0.01102 | -0.038 | 75.561
8 | 0.806 | 0.01158 | -0.038 | 69.631
8.5 | 0.762 | 0.01213 | -0.038 | 62.836
9 | 0.578 | 0.04907 | -0.026 | 11.77
9.5 | 0.508 | 0.05663 | -0.023 | 8.967
10 | 0.434 | 0.06188 | -0.022 | 7.008
10.5 | 0.354 | 0.06572 | -0.022 | 5.382
11 | 0.265 | 0.07177 | -0.021 | 3.692
11.5 | 0.156 | 0.07598 | -0.022 | 2.048
12 | 0.076 | 0.07917 | -0.023 | 0.956

## 70. Re 4M Mach 0.25 (2)
BIGFOIL.COM POLAR EXPORT
hq108
HQ 1.0/8 |  |  |  | Cl Max: | 1.079 | at alpha= | 9.5 | deg
XFOIL ncrit=9 |  |  |  | L/D Max: | 98.4774 | at alpha= | 5.5 | deg
Re: | 4000000 |  |  | Cd Min: | 0.25168 | at alpha= | -19.5 | deg
Mach: | 0.25 |  |  | Cl=0 at alpha= | -1.2476 | deg
|  |  |  | @ Cl=0.1, Cd= | 0.0038664
|  |  |  | @ Cl=0.4, Cd= | 0.0050843
|  |  |  | @ Cl=0.6, Cd= | 0.0065725
alpha (deg) | Cl | Cd | Cm | Cl/Cd
-19.5 | -0.7987 | 0.25168 | 0.068 | -3.1735
-19 | -0.7806 | 0.24449 | 0.0637 | -3.1928
-18.5 | -0.7628 | 0.23726 | 0.0594 | -3.215
-18 | -0.7452 | 0.22999 | 0.0553 | -3.2401
-17.5 | -0.7278 | 0.22274 | 0.0512 | -3.2675
-17 | -0.7108 | 0.21528 | 0.0471 | -3.3017
-16.5 | -0.6938 | 0.20784 | 0.0432 | -3.3381
-16 | -0.6775 | 0.20023 | 0.0393 | -3.3836
-15.5 | -0.6615 | 0.19264 | 0.0355 | -3.4339
-15 | -0.6467 | 0.18484 | 0.0318 | -3.4987
-14.5 | -0.6325 | 0.17704 | 0.0283 | -3.5726
-14 | -0.6196 | 0.16903 | 0.0248 | -3.6656
-13.5 | -0.6083 | 0.16098 | 0.0216 | -3.7787
-13 | -0.5981 | 0.15305 | 0.0187 | -3.9079
-12.5 | -0.5898 | 0.14515 | 0.016 | -4.0634
-12 | -0.5837 | 0.13692 | 0.0134 | -4.2631
-11.5 | -0.5898 | 0.12579 | 0.01 | -4.6888
-11 | -0.5885 | 0.11676 | 0.0068 | -5.0403
-10 | -0.6046 | 0.09378 | -0.003 | -6.447
-9.5 | -0.6121 | 0.08309 | -0.0089 | -7.3667
-9 | -0.6198 | 0.07209 | -0.0167 | -8.5976
-8.5 | -0.66 | 0.05358 | -0.0354 | -12.318
-8 | -0.6792 | 0.03973 | -0.0382 | -17.0954
-7.5 | -0.6931 | 0.02333 | -0.0352 | -29.7085
-7 | -0.6428 | 0.01756 | -0.0365 | -36.6059
-6.5 | -0.5813 | 0.0128 | -0.0385 | -45.4141
-6 | -0.5327 | 0.01017 | -0.0364 | -52.3795
-5.5 | -0.4824 | 0.00839 | -0.0344 | -57.497
-5 | -0.4278 | 0.00741 | -0.0333 | -57.7328
-4.5 | -0.3718 | 0.00668 | -0.0325 | -55.6587
-4 | -0.3146 | 0.0063 | -0.032 | -49.9365
-3.5 | -0.2568 | 0.00601 | -0.0318 | -42.7288
-3 | -0.1995 | 0.00566 | -0.0315 | -35.2473
-2.5 | -0.142 | 0.00544 | -0.0314 | -26.1029
-2 | -0.0851 | 0.00505 | -0.0313 | -16.8515
-1 | 0.028 | 0.0042 | -0.0312 | 6.6667
-0.5 | 0.0849 | 0.00389 | -0.0312 | 21.8252
0 | 0.1424 | 0.0038 | -0.0312 | 37.4737
0.5 | 0.1994 | 0.00383 | -0.0311 | 52.0627
2 | 0.3674 | 0.0049 | -0.0305 | 74.9796
2.5 | 0.424 | 0.00522 | -0.0303 | 81.2261
3 | 0.4807 | 0.00554 | -0.0301 | 86.769
3.5 | 0.536 | 0.00606 | -0.0297 | 88.4488
4 | 0.5914 | 0.00651 | -0.0292 | 90.8449
4.5 | 0.6464 | 0.00691 | -0.0286 | 93.5456
5 | 0.7056 | 0.0072 | -0.0286 | 98
5.5 | 0.7632 | 0.00775 | -0.0283 | 98.4774
6 | 0.8182 | 0.00848 | -0.0273 | 96.4858
6.5 | 0.8712 | 0.00959 | -0.0259 | 90.8446
7 | 0.9223 | 0.01099 | -0.0241 | 83.9217
7.5 | 0.9692 | 0.01316 | -0.0217 | 73.6474
8 | 1.0111 | 0.01628 | -0.0187 | 62.1069
8.5 | 1.0457 | 0.02045 | -0.0151 | 51.1345
9 | 1.0733 | 0.02492 | -0.0113 | 43.0698
9.5 | 1.079 | 0.03128 | -0.0061 | 34.4949
10 | 1.0702 | 0.03701 | -0.0003 | 28.9165
10.5 | 1.0186 | 0.04426 | 0.0057 | 23.014
11 | 0.9838 | 0.05409 | 0.0016 | 18.1882
11.5 | 0.873 | 0.09277 | -0.0238 | 9.4104
12 | 0.8497 | 0.10829 | -0.0322 | 7.8465
12.5 | 0.8037 | 0.13167 | -0.0438 | 6.1039
13 | 0.803 | 0.14341 | -0.0496 | 5.5993
13.5 | 0.8075 | 0.15411 | -0.055 | 5.2398
14 | 0.8166 | 0.16343 | -0.0599 | 4.9966
14.5 | 0.8248 | 0.17363 | -0.0651 | 4.7503

## 71. Re 4M Mach 0.50 (1)
BIGFOIL.COM POLAR EXPORT
hq108
HQ 1.0/8 |  |  |  | Cl Max: | 1.154 | at alpha= | 20 | deg
JavaFoil+Calcfoil stall+Eppler ext transition |  |  |  | L/D Max: | 92.026 | at alpha= | 3.5 | deg
Re: | 4000000 |  |  | Cd Min: | 0.00401 | at alpha= | -0.5 | deg
Mach: | 0.5 |  |  | Cl=0 at alpha= | -1.2879 | deg
|  |  |  | @ Cl=0.1, Cd= | 0.0040264
|  |  |  | @ Cl=0.4, Cd= | 0.005667
|  |  |  | @ Cl=0.6, Cd= | 0.047059
alpha (deg) | Cl | Cd | Cm | Cl/Cd
-20 | -0.974 | 0.16112 | -0.006 | -6.044
-19.5 | -0.949 | 0.15831 | -0.006 | -5.993
-19 | -0.924 | 0.15263 | -0.007 | -6.052
-18.5 | -0.899 | 0.14481 | -0.007 | -6.207
-18 | -0.875 | 0.14314 | -0.007 | -6.114
-17.5 | -0.847 | 0.13832 | -0.007 | -6.125
-17 | -0.82 | 0.13255 | -0.007 | -6.19
-16.5 | -0.795 | 0.1279 | -0.008 | -6.218
-16 | -0.77 | 0.12137 | -0.008 | -6.346
-15.5 | -0.745 | 0.11737 | -0.008 | -6.348
-15 | -0.72 | 0.11562 | -0.009 | -6.226
-14.5 | -0.693 | 0.11102 | -0.009 | -6.242
-14 | -0.667 | 0.10523 | -0.009 | -6.342
-13.5 | -0.642 | 0.10174 | -0.009 | -6.31
-13 | -0.616 | 0.09852 | -0.009 | -6.257
-12.5 | -0.59 | 0.09518 | -0.01 | -6.203
-12 | -0.565 | 0.08106 | -0.01 | -6.973
-11.5 | -0.541 | 0.07267 | -0.011 | -7.446
-11 | -0.519 | 0.06396 | -0.012 | -8.119
-10.5 | -0.486 | 0.0719 | -0.01 | -6.766
-10 | -0.461 | 0.06387 | -0.011 | -7.22
-9.5 | -0.437 | 0.05747 | -0.012 | -7.6
-9 | -0.408 | 0.0589 | -0.011 | -6.933
-8.5 | -0.384 | 0.05153 | -0.013 | -7.459
-8 | -0.356 | 0.05127 | -0.012 | -6.949
-7.5 | -0.331 | 0.04717 | -0.013 | -7.012
-7 | -0.305 | 0.04433 | -0.013 | -6.879
-6.5 | -0.279 | 0.04111 | -0.014 | -6.787
-6 | -0.31 | 0.00862 | -0.027 | -35.988
-5.5 | -0.278 | 0.00777 | -0.027 | -35.748
-5 | -0.428 | 0.00767 | -0.028 | -55.837
-4.5 | -0.394 | 0.0074 | -0.029 | -53.269
-4 | -0.344 | 0.00657 | -0.029 | -52.356
-3.5 | -0.287 | 0.00633 | -0.03 | -45.316
-3 | -0.225 | 0.00613 | -0.03 | -36.685
-2.5 | -0.161 | 0.00592 | -0.031 | -27.121
-2 | -0.095 | 0.00512 | -0.032 | -18.508
-1.5 | -0.028 | 0.00445 | -0.032 | -6.378
-1 | 0.038 | 0.00423 | -0.033 | 9.066
-0.5 | 0.105 | 0.00401 | -0.033 | 26.235
0 | 0.173 | 0.00432 | -0.034 | 40.002
0.5 | 0.24 | 0.00447 | -0.034 | 53.694
1 | 0.307 | 0.00474 | -0.035 | 64.763
1.5 | 0.374 | 0.00557 | -0.036 | 67.159
2 | 0.441 | 0.00582 | -0.036 | 75.768
2.5 | 0.507 | 0.00602 | -0.037 | 84.256
3 | 0.572 | 0.00629 | -0.037 | 91.027
3.5 | 0.635 | 0.0069 | -0.038 | 92.026
4 | 0.695 | 0.00833 | -0.038 | 83.481
4.5 | 0.749 | 0.00885 | -0.039 | 84.684
5 | 0.795 | 0.00941 | -0.039 | 84.511
5.5 | 0.801 | 0.0101 | -0.04 | 79.238
6 | 0.554 | 0.01115 | -0.041 | 49.693
6.5 | 0.419 | 0.0446 | -0.021 | 9.405
7 | 0.554 | 0.01218 | -0.042 | 45.451
7.5 | 0.587 | 0.01259 | -0.042 | 46.608
8 | 0.508 | 0.04812 | -0.027 | 10.557
8.5 | 0.529 | 0.05537 | -0.023 | 9.551
9 | 0.556 | 0.05791 | -0.024 | 9.601
9.5 | 0.612 | 0.0441 | -0.033 | 13.879
10 | 0.608 | 0.06676 | -0.023 | 9.107
10.5 | 0.633 | 0.07635 | -0.021 | 8.29
11 | 0.671 | 0.06705 | -0.028 | 10.004
11.5 | 0.688 | 0.07939 | -0.024 | 8.67
12 | 0.714 | 0.09159 | -0.024 | 7.8
12.5 | 0.741 | 0.09463 | -0.024 | 7.83
13 | 0.767 | 0.09786 | -0.024 | 7.842
13.5 | 0.795 | 0.10377 | -0.025 | 7.664
14 | 0.823 | 0.10978 | -0.026 | 7.5
14.5 | 0.849 | 0.11372 | -0.026 | 7.466
15 | 0.875 | 0.11417 | -0.026 | 7.667
15.5 | 0.902 | 0.11907 | -0.027 | 7.573
16 | 0.933 | 0.1242 | -0.029 | 7.512
16.5 | 0.959 | 0.13148 | -0.029 | 7.293
17 | 0.986 | 0.13333 | -0.03 | 7.392
17.5 | 1.012 | 0.13793 | -0.03 | 7.339
18 | 1.039 | 0.14353 | -0.031 | 7.239
18.5 | 1.069 | 0.14666 | -0.032 | 7.29
19 | 1.097 | 0.15022 | -0.033 | 7.306
19.5 | 1.128 | 0.15464 | -0.034 | 7.292
20 | 1.154 | 0.16262 | -0.034 | 7.098

## 72. Re 4M Mach 0.50 (2)
BIGFOIL.COM POLAR EXPORT
hq108
HQ 1.0/8 |  |  |  | Cl Max: | 1.086 | at alpha= | 20 | deg
XFOIL ncrit=9 |  |  |  | L/D Max: | 95.3687 | at alpha= | 4.5 | deg
Re: | 4000000 |  |  | Cd Min: | 0.30399 | at alpha= | 20 | deg
Mach: | 0.5 |  |  | Cl=0 at alpha= | -1.248 | deg
|  |  |  | @ Cl=0.1, Cd= | 0.0040322
|  |  |  | @ Cl=0.4, Cd= | 0.0050941
|  |  |  | @ Cl=0.6, Cd= | 0.0065203
alpha (deg) | Cl | Cd | Cm | Cl/Cd
-10 | -0.552 | 0.11069 | 0.0021 | -4.9869
-9.5 | -0.5453 | 0.10265 | -0.0011 | -5.3122
-9 | -0.5386 | 0.09474 | -0.0045 | -5.685
-8.5 | -0.5356 | 0.08593 | -0.0086 | -6.233
-8 | -0.5342 | 0.07697 | -0.0134 | -6.9404
-7.5 | -0.5373 | 0.06726 | -0.0197 | -7.9884
-7 | -0.5451 | 0.0558 | -0.0314 | -9.7688
-6 | -0.522 | 0.0318 | -0.0521 | -16.4151
-5.5 | -0.5074 | 0.02322 | -0.0489 | -21.8519
-5 | -0.4732 | 0.01508 | -0.0455 | -31.3793
-4.5 | -0.4225 | 0.00961 | -0.0418 | -43.9646
-4 | -0.3615 | 0.00736 | -0.039 | -49.1168
-3.5 | -0.2958 | 0.00641 | -0.0373 | -46.1466
-3 | -0.2285 | 0.00605 | -0.0364 | -37.7686
-2.5 | -0.1626 | 0.00567 | -0.0358 | -28.6772
-2 | -0.0968 | 0.00536 | -0.0354 | -18.0597
-1.5 | -0.0322 | 0.0049 | -0.0351 | -6.5714
-1 | 0.0317 | 0.00442 | -0.035 | 7.1719
-0.5 | 0.0958 | 0.00404 | -0.0348 | 23.7129
0 | 0.1607 | 0.00392 | -0.0347 | 40.9949
0.5 | 0.225 | 0.00399 | -0.0345 | 56.391
1 | 0.2889 | 0.00431 | -0.0342 | 67.0302
2 | 0.415 | 0.0052 | -0.0332 | 79.8077
2.5 | 0.4802 | 0.0055 | -0.0328 | 87.3091
3 | 0.5445 | 0.00596 | -0.0321 | 91.3591
3.5 | 0.6079 | 0.0066 | -0.031 | 92.1061
4 | 0.6728 | 0.0071 | -0.0297 | 94.7606
4.5 | 0.7372 | 0.00773 | -0.0279 | 95.3687
5 | 0.7997 | 0.00852 | -0.025 | 93.8615
5.5 | 0.8645 | 0.01032 | -0.0221 | 83.7694
6 | 0.9121 | 0.01408 | -0.0164 | 64.7798
6.5 | 0.9395 | 0.02064 | -0.0095 | 45.5184
7 | 0.9388 | 0.02892 | -0.0027 | 32.462
7.5 | 0.9031 | 0.03729 | 0.0044 | 24.2183
8 | 0.8655 | 0.04486 | 0.0064 | 19.2934
8.5 | 0.8336 | 0.05662 | -0.0017 | 14.7227
9 | 0.8183 | 0.07291 | -0.0146 | 11.2234
9.5 | 0.7989 | 0.08688 | -0.0235 | 9.1954
10 | 0.7872 | 0.09946 | -0.0308 | 7.9147
10.5 | 0.78 | 0.11184 | -0.0376 | 6.9742
11 | 0.7788 | 0.12365 | -0.044 | 6.2984
11.5 | 0.7818 | 0.1352 | -0.0501 | 5.7825
12 | 0.7898 | 0.14628 | -0.0558 | 5.3992
12.5 | 0.7993 | 0.1574 | -0.0615 | 5.0781
13 | 0.8125 | 0.16805 | -0.067 | 4.8349
13.5 | 0.8278 | 0.17805 | -0.0723 | 4.6493
14 | 0.8449 | 0.1875 | -0.0775 | 4.5061
14.5 | 0.862 | 0.1975 | -0.0829 | 4.3646
15 | 0.8794 | 0.20775 | -0.0884 | 4.233
15.5 | 0.8975 | 0.2192 | -0.094 | 4.0944
16 | 0.9176 | 0.22873 | -0.0992 | 4.0117
16.5 | 0.9382 | 0.23806 | -0.1045 | 3.941
17 | 0.959 | 0.2472 | -0.1098 | 3.8794
17.5 | 0.9784 | 0.25736 | -0.1154 | 3.8017
18 | 0.9998 | 0.26682 | -0.1207 | 3.7471
18.5 | 1.0213 | 0.27618 | -0.1261 | 3.698
19 | 1.0429 | 0.28545 | -0.1315 | 3.6535
19.5 | 1.0644 | 0.29475 | -0.137 | 3.6112
20 | 1.086 | 0.30399 | -0.1425 | 3.5725

## 73. Re 5M Mach 0.00 (1)
BIGFOIL.COM POLAR EXPORT
hq108
HQ 1.0/8 |  |  |  | Cl Max: | 0.868 | at alpha= | 8 | deg
JavaFoil+Calcfoil stall+Eppler ext transition |  |  |  | L/D Max: | 102.787 | at alpha= | 6 | deg
Re: | 5000000 |  |  | Cd Min: | 0.00392 | at alpha= | -0.5 | deg
Mach: | 0 |  |  | Cl=0 at alpha= | -1.2845 | deg
|  |  |  | @ Cl=0.1, Cd= | 0.0039566
|  |  |  | @ Cl=0.4, Cd= | 0.0051214
|  |  |  | @ Cl=0.6, Cd= | 0.08231
alpha (deg) | Cl | Cd | Cm | Cl/Cd
-13.5 | -0.303 | 0.08991 | -0.008 | -3.365
-13 | -0.323 | 0.08447 | -0.008 | -3.826
-12.5 | -0.345 | 0.08006 | -0.008 | -4.303
-12 | -0.366 | 0.07498 | -0.009 | -4.887
-11.5 | -0.388 | 0.07044 | -0.009 | -5.509
-11 | -0.409 | 0.06576 | -0.01 | -6.222
-10.5 | -0.428 | 0.062 | -0.01 | -6.909
-10 | -0.445 | 0.05915 | -0.01 | -7.52
-9.5 | -0.459 | 0.05539 | -0.011 | -8.283
-9 | -0.469 | 0.05126 | -0.011 | -9.16
-8.5 | -0.579 | 0.00893 | -0.02 | -64.782
-8 | -0.579 | 0.00862 | -0.021 | -67.12
-7.5 | -0.57 | 0.00814 | -0.022 | -69.943
-7 | -0.552 | 0.00767 | -0.022 | -72.012
-6.5 | -0.527 | 0.00751 | -0.023 | -70.11
-6 | -0.494 | 0.00718 | -0.023 | -68.822
-5.5 | -0.455 | 0.00652 | -0.024 | -69.768
-5 | -0.41 | 0.00628 | -0.024 | -65.286
-4.5 | -0.359 | 0.00608 | -0.025 | -59.083
-4 | -0.306 | 0.00587 | -0.025 | -52.214
-3.5 | -0.252 | 0.0058 | -0.026 | -43.464
-3 | -0.196 | 0.00546 | -0.026 | -35.905
-2.5 | -0.14 | 0.00552 | -0.027 | -25.251
-2 | -0.082 | 0.00467 | -0.027 | -17.596
-1.5 | -0.025 | 0.00415 | -0.028 | -5.934
-1 | 0.033 | 0.00411 | -0.028 | 8.091
-0.5 | 0.091 | 0.00392 | -0.029 | 23.239
0 | 0.15 | 0.00416 | -0.029 | 35.947
0.5 | 0.208 | 0.00441 | -0.03 | 47.092
1 | 0.266 | 0.00447 | -0.03 | 59.468
1.5 | 0.324 | 0.00515 | -0.031 | 62.871
2 | 0.382 | 0.00496 | -0.031 | 77.016
2.5 | 0.44 | 0.00548 | -0.032 | 80.184
3 | 0.497 | 0.00572 | -0.032 | 86.855
3.5 | 0.553 | 0.00608 | -0.033 | 91.005
4 | 0.608 | 0.00679 | -0.033 | 89.644
4.5 | 0.662 | 0.00755 | -0.034 | 87.665
5 | 0.714 | 0.0078 | -0.034 | 91.482
5.5 | 0.759 | 0.00816 | -0.035 | 93.017
6 | 0.798 | 0.00776 | -0.035 | 102.787
6.5 | 0.829 | 0.00821 | -0.036 | 101.007
7 | 0.852 | 0.00878 | -0.036 | 96.994
7.5 | 0.865 | 0.00998 | -0.036 | 86.682
8 | 0.868 | 0.01054 | -0.037 | 82.401
8.5 | 0.862 | 0.01057 | -0.037 | 81.597
9 | 0.847 | 0.01127 | -0.038 | 75.206
9.5 | 0.825 | 0.012 | -0.038 | 68.703
10 | 0.78 | 0.01341 | -0.038 | 58.129
10.5 | 0.692 | 0.02554 | -0.035 | 27.101
11 | 0.599 | 0.05729 | -0.027 | 10.458
11.5 | 0.558 | 0.06659 | -0.025 | 8.382
12 | 0.528 | 0.06706 | -0.026 | 7.87
12.5 | 0.489 | 0.07616 | -0.025 | 6.418
13 | 0.454 | 0.08231 | -0.024 | 5.519

## 74. Re 5M Mach 0.00 (2)
BIGFOIL.COM POLAR EXPORT
hq108
HQ 1.0/8 |  |  |  | Cl Max: | 1.256 | at alpha= | 11.5 | deg
XFOIL ncrit=9 |  |  |  | L/D Max: | 103.855 | at alpha= | 6 | deg
Re: | 5000000 |  |  | Cd Min: | 0.26655 | at alpha= | 20 | deg
Mach: | 0 |  |  | Cl=0 at alpha= | -1.2509 | deg
|  |  |  | @ Cl=0.1, Cd= | 0.0038889
|  |  |  | @ Cl=0.4, Cd= | 0.0050058
|  |  |  | @ Cl=0.6, Cd= | 0.0063995
alpha (deg) | Cl | Cd | Cm | Cl/Cd
-11 | -0.9708 | 0.02947 | -0.0374 | -32.942
-10.5 | -0.9125 | 0.03146 | -0.0372 | -29.0051
-10 | -0.8696 | 0.03077 | -0.0366 | -28.2613
-9.5 | -0.8405 | 0.02684 | -0.0353 | -31.3152
-9 | -0.797 | 0.02567 | -0.0345 | -31.0479
-8.5 | -0.7917 | 0.01486 | -0.0301 | -53.2773
-8 | -0.7427 | 0.01269 | -0.0298 | -58.5264
-7.5 | -0.6834 | 0.01073 | -0.0314 | -63.6906
-7 | -0.6213 | 0.00921 | -0.0334 | -67.4593
-6.5 | -0.5707 | 0.00818 | -0.0325 | -69.7677
-6 | -0.5205 | 0.00747 | -0.0313 | -69.6787
-5.5 | -0.4675 | 0.00692 | -0.0308 | -67.5578
-5 | -0.4133 | 0.00649 | -0.0305 | -63.6826
-4.5 | -0.3585 | 0.00622 | -0.0304 | -57.6367
-4 | -0.3033 | 0.00597 | -0.0303 | -50.804
-3.5 | -0.2478 | 0.00572 | -0.0302 | -43.3217
-3 | -0.1929 | 0.00543 | -0.0301 | -35.5249
-2.5 | -0.1374 | 0.00524 | -0.0301 | -26.2214
-2 | -0.0822 | 0.00495 | -0.0301 | -16.6061
-1.5 | -0.0273 | 0.0046 | -0.0302 | -5.9348
-1 | 0.0275 | 0.00421 | -0.0302 | 6.5321
-0.5 | 0.0826 | 0.00393 | -0.0303 | 21.0178
0 | 0.1377 | 0.0038 | -0.0303 | 36.2368
0.5 | 0.1922 | 0.00384 | -0.0302 | 50.0521
1 | 0.2466 | 0.00412 | -0.0301 | 59.8544
1.5 | 0.3009 | 0.00448 | -0.03 | 67.1652
2 | 0.3549 | 0.00485 | -0.0298 | 73.1753
2.5 | 0.4099 | 0.00504 | -0.0298 | 81.3294
3 | 0.4645 | 0.00535 | -0.0297 | 86.8224
3.5 | 0.5177 | 0.00586 | -0.0295 | 88.3447
4 | 0.5717 | 0.00622 | -0.0293 | 91.9132
4.5 | 0.6253 | 0.00656 | -0.029 | 95.3201
5 | 0.6776 | 0.00687 | -0.0284 | 98.6317
5.5 | 0.736 | 0.00715 | -0.0291 | 102.9371
6 | 0.7893 | 0.0076 | -0.0288 | 103.8553
6.5 | 0.8419 | 0.00817 | -0.0283 | 103.0477
7 | 0.894 | 0.00881 | -0.0278 | 101.4756
7.5 | 0.9449 | 0.00962 | -0.027 | 98.2225
8 | 0.9943 | 0.01067 | -0.0261 | 93.1865
8.5 | 1.0417 | 0.012 | -0.0249 | 86.8083
9 | 1.0878 | 0.01345 | -0.0236 | 80.8773
9.5 | 1.1299 | 0.01553 | -0.0217 | 72.756
10 | 1.1718 | 0.0174 | -0.0201 | 67.3448
10.5 | 1.2094 | 0.01971 | -0.018 | 61.3597
11 | 1.2421 | 0.02236 | -0.0155 | 55.5501
11.5 | 1.256 | 0.02683 | -0.0111 | 46.8133
12 | 1.1658 | 0.03775 | 0.0028 | 30.8821
12.5 | 1.157 | 0.04202 | 0.0049 | 27.5345
14 | 1.0286 | 0.09405 | -0.0262 | 10.9367
14.5 | 1.0487 | 0.09859 | -0.0282 | 10.637
15 | 0.8387 | 0.17135 | -0.0631 | 4.8947
15.5 | 0.8449 | 0.18195 | -0.0684 | 4.6436
16 | 0.8527 | 0.19239 | -0.0738 | 4.4321
18 | 0.8915 | 0.23635 | -0.0944 | 3.7719
18.5 | 0.907 | 0.24421 | -0.0988 | 3.714
19 | 0.9228 | 0.25182 | -0.1032 | 3.6645
19.5 | 0.9386 | 0.25931 | -0.1076 | 3.6196
20 | 0.9547 | 0.26655 | -0.112 | 3.5817

## 75. Re 5M Mach 0.10 (1)
BIGFOIL.COM POLAR EXPORT
hq108
HQ 1.0/8 |  |  |  | Cl Max: | 0.862 | at alpha= | 7.5 | deg
JavaFoil+Calcfoil stall+Eppler ext transition |  |  |  | L/D Max: | 102.765 | at alpha= | 6 | deg
Re: | 5000000 |  |  | Cd Min: | 0.0039 | at alpha= | -0.5 | deg
Mach: | 0.1 |  |  | Cl=0 at alpha= | -1.2845 | deg
|  |  |  | @ Cl=0.1, Cd= | 0.0039386
|  |  |  | @ Cl=0.4, Cd= | 0.0050845
|  |  |  | @ Cl=0.6, Cd= | 0.07824
alpha (deg) | Cl | Cd | Cm | Cl/Cd
-13 | -0.286 | 0.08422 | -0.008 | -3.399
-12.5 | -0.31 | 0.08052 | -0.008 | -3.846
-12 | -0.334 | 0.07593 | -0.009 | -4.398
-11.5 | -0.359 | 0.07121 | -0.009 | -5.036
-11 | -0.383 | 0.06689 | -0.01 | -5.719
-10.5 | -0.406 | 0.06253 | -0.01 | -6.487
-10 | -0.426 | 0.05968 | -0.01 | -7.133
-9.5 | -0.443 | 0.05574 | -0.011 | -7.953
-9 | -0.457 | 0.05193 | -0.011 | -8.8
-8.5 | -0.566 | 0.00921 | -0.02 | -61.437
-8 | -0.572 | 0.00868 | -0.021 | -65.886
-7.5 | -0.565 | 0.0082 | -0.022 | -68.96
-7 | -0.55 | 0.00792 | -0.022 | -69.466
-6.5 | -0.526 | 0.00755 | -0.023 | -69.704
-6 | -0.495 | 0.0072 | -0.023 | -68.721
-5.5 | -0.456 | 0.00651 | -0.024 | -70.121
-5 | -0.412 | 0.0063 | -0.024 | -65.368
-4.5 | -0.361 | 0.00609 | -0.025 | -59.248
-4 | -0.308 | 0.00587 | -0.025 | -52.448
-3.5 | -0.253 | 0.00576 | -0.026 | -43.941
-3 | -0.197 | 0.00543 | -0.026 | -36.295
-2.5 | -0.14 | 0.00553 | -0.027 | -25.368
-2 | -0.083 | 0.00465 | -0.027 | -17.783
-1.5 | -0.025 | 0.00394 | -0.028 | -6.281
-1 | 0.033 | 0.00409 | -0.028 | 8.171
-0.5 | 0.092 | 0.0039 | -0.029 | 23.51
0 | 0.15 | 0.00418 | -0.029 | 35.943
0.5 | 0.209 | 0.00437 | -0.03 | 47.814
1 | 0.267 | 0.00445 | -0.03 | 60.003
1.5 | 0.326 | 0.00516 | -0.031 | 63.14
2 | 0.384 | 0.00493 | -0.031 | 77.807
2.5 | 0.442 | 0.00549 | -0.032 | 80.535
3 | 0.499 | 0.0057 | -0.032 | 87.685
3.5 | 0.556 | 0.00607 | -0.033 | 91.542
4 | 0.611 | 0.00689 | -0.033 | 88.754
4.5 | 0.665 | 0.00759 | -0.034 | 87.599
5 | 0.717 | 0.00792 | -0.034 | 90.559
5.5 | 0.762 | 0.00818 | -0.035 | 93.153
6 | 0.8 | 0.00778 | -0.035 | 102.765
6.5 | 0.83 | 0.00833 | -0.036 | 99.637
7 | 0.851 | 0.00883 | -0.036 | 96.358
7.5 | 0.862 | 0.01006 | -0.037 | 85.707
8 | 0.862 | 0.01063 | -0.037 | 81.116
8.5 | 0.852 | 0.01071 | -0.038 | 79.579
9 | 0.833 | 0.01143 | -0.038 | 72.841
9.5 | 0.804 | 0.0122 | -0.038 | 65.932
10 | 0.746 | 0.01431 | -0.038 | 52.142
10.5 | 0.619 | 0.04589 | -0.03 | 13.486
11 | 0.562 | 0.06216 | -0.025 | 9.038
11.5 | 0.521 | 0.06849 | -0.024 | 7.613
12 | 0.485 | 0.07082 | -0.025 | 6.848
12.5 | 0.445 | 0.07824 | -0.024 | 5.687

## 76. Re 5M Mach 0.10 (2)
BIGFOIL.COM POLAR EXPORT
hq108
HQ 1.0/8 |  |  |  | Cl Max: | 1.2183 | at alpha= | 11 | deg
XFOIL ncrit=9 |  |  |  | L/D Max: | 103.668 | at alpha= | 6 | deg
Re: | 5000000 |  |  | Cd Min: | 0.02677 | at alpha= | 11 | deg
Mach: | 0.1 |  |  | Cl=0 at alpha= | -99 | deg
|  |  |  | @ Cl=0.1, Cd= | 0.00385
|  |  |  | @ Cl=0.4, Cd= | 0.0050081
|  |  |  | @ Cl=0.6, Cd= | 0.0064066
alpha (deg) | Cl | Cd | Cm | Cl/Cd
0.5 | 0.1933 | 0.00385 | -0.0303 | 50.2078
1 | 0.248 | 0.00413 | -0.0302 | 60.0484
1.5 | 0.3025 | 0.00449 | -0.0301 | 67.3719
2 | 0.3569 | 0.00486 | -0.03 | 73.4362
2.5 | 0.4122 | 0.00505 | -0.0299 | 81.6238
3 | 0.467 | 0.00537 | -0.0298 | 86.9646
3.5 | 0.5206 | 0.00589 | -0.0295 | 88.3871
4 | 0.5751 | 0.00624 | -0.0293 | 92.1635
4.5 | 0.6289 | 0.0066 | -0.029 | 95.2879
5 | 0.6816 | 0.00694 | -0.0284 | 98.2133
5.5 | 0.7405 | 0.00718 | -0.0291 | 103.1337
6 | 0.7941 | 0.00766 | -0.0287 | 103.6684
6.5 | 0.8471 | 0.00826 | -0.0281 | 102.5545
7 | 0.8994 | 0.00894 | -0.0274 | 100.604
7.5 | 0.9504 | 0.00984 | -0.0266 | 96.5854
8 | 0.9995 | 0.01103 | -0.0254 | 90.6165
8.5 | 1.0464 | 0.01255 | -0.024 | 83.3785
9 | 1.0922 | 0.01416 | -0.0225 | 77.1328
9.5 | 1.1336 | 0.01641 | -0.0204 | 69.0798
10 | 1.1743 | 0.01852 | -0.0185 | 63.4071
10.5 | 1.2077 | 0.02143 | -0.0158 | 56.3556
11 | 1.2183 | 0.02677 | -0.0109 | 45.5099

## 77. Re 5M Mach 0.25 (1)
BIGFOIL.COM POLAR EXPORT
hq108
HQ 1.0/8 |  |  |  | Cl Max: | 0.841 | at alpha= | 7 | deg
JavaFoil+Calcfoil stall+Eppler ext transition |  |  |  | L/D Max: | 93.704 | at alpha= | 6 | deg
Re: | 5000000 |  |  | Cd Min: | 0.00392 | at alpha= | -0.5 | deg
Mach: | 0.25 |  |  | Cl=0 at alpha= | -1.2881 | deg
|  |  |  | @ Cl=0.1, Cd= | 0.07671
|  |  |  | @ Cl=0.4, Cd= | 0.07671
|  |  |  | @ Cl=0.6, Cd= | 0.07671
alpha (deg) | Cl | Cd | Cm | Cl/Cd
-12 | -0.06 | 0.07892 | -0.009 | -0.759
-11.5 | -0.057 | 0.07283 | -0.009 | -0.786
-11 | -0.107 | 0.06862 | -0.01 | -1.556
-10.5 | -0.19 | 0.06523 | -0.01 | -2.906
-10 | -0.251 | 0.06218 | -0.01 | -4.036
-9.5 | -0.305 | 0.05787 | -0.01 | -5.264
-9 | -0.351 | 0.05412 | -0.011 | -6.479
-8.5 | -0.388 | 0.05042 | -0.011 | -7.693
-8 | -0.507 | 0.00929 | -0.022 | -54.522
-7.5 | -0.525 | 0.00882 | -0.022 | -59.593
-7 | -0.53 | 0.00829 | -0.023 | -63.908
-6.5 | -0.519 | 0.00784 | -0.023 | -66.177
-6 | -0.496 | 0.00736 | -0.024 | -67.366
-5.5 | -0.462 | 0.00663 | -0.024 | -69.681
-5 | -0.42 | 0.0064 | -0.025 | -65.601
-4.5 | -0.369 | 0.00616 | -0.026 | -59.839
-4 | -0.315 | 0.00596 | -0.026 | -52.917
-3.5 | -0.26 | 0.00574 | -0.027 | -45.243
-3 | -0.202 | 0.00547 | -0.027 | -36.954
-2.5 | -0.144 | 0.00557 | -0.028 | -25.853
-2 | -0.085 | 0.00491 | -0.028 | -17.29
-1.5 | -0.025 | 0.00418 | -0.029 | -6.086
-1 | 0.034 | 0.00413 | -0.029 | 8.3
-0.5 | 0.094 | 0.00392 | -0.03 | 23.994
0 | 0.155 | 0.0042 | -0.03 | 36.77
0.5 | 0.215 | 0.00441 | -0.031 | 48.629
1 | 0.275 | 0.0045 | -0.031 | 61.068
1.5 | 0.335 | 0.00523 | -0.032 | 63.947
2 | 0.394 | 0.00499 | -0.032 | 78.978
2.5 | 0.454 | 0.00557 | -0.033 | 81.502
3 | 0.513 | 0.00574 | -0.033 | 89.424
3.5 | 0.571 | 0.00625 | -0.034 | 91.38
4 | 0.627 | 0.00696 | -0.034 | 90.101
4.5 | 0.682 | 0.00778 | -0.035 | 87.587
5 | 0.734 | 0.00803 | -0.035 | 91.393
5.5 | 0.777 | 0.00844 | -0.036 | 92.135
6 | 0.811 | 0.00865 | -0.036 | 93.704
6.5 | 0.833 | 0.00925 | -0.037 | 90.002
7 | 0.841 | 0.00985 | -0.037 | 85.336
7.5 | 0.832 | 0.01063 | -0.038 | 78.351
8 | 0.806 | 0.01125 | -0.038 | 71.668
8.5 | 0.762 | 0.01188 | -0.039 | 64.174
9 | 0.69 | 0.01281 | -0.038 | 53.864
9.5 | 0.536 | 0.03833 | -0.031 | 13.991
10 | 0.438 | 0.05735 | -0.025 | 7.645
10.5 | 0.356 | 0.0621 | -0.024 | 5.74
11 | 0.266 | 0.06966 | -0.022 | 3.813
11.5 | 0.156 | 0.07451 | -0.022 | 2.093
12 | 0.076 | 0.07671 | -0.024 | 0.99

## 78. Re 5M Mach 0.25 (2)
BIGFOIL.COM POLAR EXPORT
hq108
HQ 1.0/8 |  |  |  | Cl Max: | 1.1167 | at alpha= | 9.5 | deg
XFOIL ncrit=9 |  |  |  | L/D Max: | 103.532 | at alpha= | 5.5 | deg
Re: | 5000000 |  |  | Cd Min: | 0.02626 | at alpha= | 9.5 | deg
Mach: | 0.25 |  |  | Cl=0 at alpha= | -99 | deg
|  |  |  | @ Cl=0.1, Cd= | 0.00382
|  |  |  | @ Cl=0.4, Cd= | 0.0050131
|  |  |  | @ Cl=0.6, Cd= | 0.006418
alpha (deg) | Cl | Cd | Cm | Cl/Cd
0 | 0.1426 | 0.00382 | -0.0313 | 37.3298
0.5 | 0.199 | 0.00388 | -0.0311 | 51.2887
1 | 0.2554 | 0.00417 | -0.031 | 61.247
1.5 | 0.3114 | 0.00456 | -0.0308 | 68.2895
2 | 0.3676 | 0.0049 | -0.0306 | 75.0204
2.5 | 0.4249 | 0.0051 | -0.0305 | 83.3137
3 | 0.4815 | 0.00544 | -0.0303 | 88.511
3.5 | 0.5368 | 0.006 | -0.0299 | 89.4667
4 | 0.5931 | 0.00637 | -0.0296 | 93.1083
4.5 | 0.6492 | 0.00676 | -0.0291 | 96.0355
5 | 0.704 | 0.00718 | -0.0283 | 98.0501
5.5 | 0.7651 | 0.00739 | -0.0286 | 103.5318
6 | 0.8207 | 0.00802 | -0.0278 | 102.3317
6.5 | 0.8748 | 0.00892 | -0.0265 | 98.0717
7 | 0.9273 | 0.0101 | -0.025 | 91.8119
7.5 | 0.9763 | 0.01187 | -0.0229 | 82.2494
8 | 1.021 | 0.01442 | -0.0202 | 70.8044
8.5 | 1.0612 | 0.01765 | -0.0171 | 60.1246
9 | 1.098 | 0.02097 | -0.014 | 52.3605
9.5 | 1.1167 | 0.02626 | -0.0094 | 42.5248

## 79. Re 5M Mach 0.50 (1)
BIGFOIL.COM POLAR EXPORT
hq108
HQ 1.0/8 |  |  |  | Cl Max: | 1.156 | at alpha= | 20 | deg
JavaFoil+Calcfoil stall+Eppler ext transition |  |  |  | L/D Max: | 98.034 | at alpha= | 3.5 | deg
Re: | 5000000 |  |  | Cd Min: | 0.00404 | at alpha= | -0.5 | deg
Mach: | 0.5 |  |  | Cl=0 at alpha= | -1.2879 | deg
|  |  |  | @ Cl=0.1, Cd= | 0.0040519
|  |  |  | @ Cl=0.4, Cd= | 0.0055598
|  |  |  | @ Cl=0.6, Cd= | 0.042771
alpha (deg) | Cl | Cd | Cm | Cl/Cd
-20 | -0.974 | 0.15773 | -0.006 | -6.177
-19.5 | -0.949 | 0.15304 | -0.006 | -6.204
-19 | -0.924 | 0.14652 | -0.007 | -6.309
-18.5 | -0.899 | 0.14214 | -0.007 | -6.328
-18 | -0.876 | 0.14007 | -0.007 | -6.25
-17.5 | -0.849 | 0.13351 | -0.007 | -6.36
-17 | -0.821 | 0.12904 | -0.007 | -6.36
-16.5 | -0.796 | 0.12554 | -0.008 | -6.337
-16 | -0.77 | 0.11899 | -0.008 | -6.475
-15.5 | -0.745 | 0.11521 | -0.008 | -6.469
-15 | -0.72 | 0.11558 | -0.009 | -6.232
-14.5 | -0.694 | 0.10832 | -0.009 | -6.404
-14 | -0.668 | 0.10424 | -0.009 | -6.405
-13.5 | -0.642 | 0.10092 | -0.009 | -6.364
-13 | -0.617 | 0.0947 | -0.009 | -6.512
-12.5 | -0.591 | 0.09234 | -0.01 | -6.396
-12 | -0.565 | 0.07964 | -0.01 | -7.1
-11.5 | -0.544 | 0.06984 | -0.012 | -7.785
-11 | -0.53 | 0.05502 | -0.014 | -9.634
-10.5 | -0.487 | 0.06857 | -0.011 | -7.105
-10 | -0.462 | 0.06277 | -0.011 | -7.359
-9.5 | -0.439 | 0.05497 | -0.013 | -7.994
-9 | -0.408 | 0.05753 | -0.011 | -7.1
-8.5 | -0.387 | 0.0492 | -0.014 | -7.862
-8 | -0.357 | 0.05053 | -0.012 | -7.064
-7.5 | -0.332 | 0.04592 | -0.014 | -7.227
-7 | -0.306 | 0.04277 | -0.014 | -7.16
-6.5 | -0.341 | 0.0091 | -0.026 | -37.473
-6 | -0.31 | 0.00836 | -0.027 | -37.114
-5.5 | -0.278 | 0.00759 | -0.027 | -36.561
-5 | -0.428 | 0.00746 | -0.028 | -57.379
-4.5 | -0.394 | 0.00705 | -0.029 | -55.903
-4 | -0.344 | 0.00638 | -0.029 | -53.924
-3.5 | -0.287 | 0.00605 | -0.03 | -47.423
-3 | -0.225 | 0.00583 | -0.03 | -38.537
-2.5 | -0.161 | 0.00575 | -0.031 | -27.896
-2 | -0.095 | 0.00509 | -0.032 | -18.63
-1.5 | -0.028 | 0.00491 | -0.032 | -5.787
-1 | 0.038 | 0.0042 | -0.033 | 9.14
-0.5 | 0.105 | 0.00404 | -0.033 | 26.012
0 | 0.173 | 0.00441 | -0.034 | 39.135
0.5 | 0.24 | 0.00454 | -0.034 | 52.818
1 | 0.307 | 0.00517 | -0.035 | 59.333
1.5 | 0.374 | 0.00549 | -0.036 | 68.143
2 | 0.441 | 0.00567 | -0.036 | 77.735
2.5 | 0.507 | 0.00589 | -0.037 | 86.067
3 | 0.572 | 0.00619 | -0.037 | 92.531
3.5 | 0.635 | 0.00648 | -0.038 | 98.034
4 | 0.695 | 0.00807 | -0.038 | 86.143
4.5 | 0.749 | 0.00856 | -0.039 | 87.503
5 | 0.795 | 0.00906 | -0.039 | 87.726
5.5 | 0.801 | 0.00978 | -0.04 | 81.871
6 | 0.554 | 0.0108 | -0.041 | 51.302
6.5 | 0.423 | 0.04224 | -0.024 | 10.016
7 | 0.554 | 0.01176 | -0.042 | 47.089
7.5 | 0.587 | 0.01212 | -0.042 | 48.436
8 | 0.602 | 0.0147 | -0.041 | 40.922
8.5 | 0.533 | 0.05252 | -0.026 | 10.153
9 | 0.564 | 0.05286 | -0.028 | 10.665
9.5 | 0.691 | 0.01727 | -0.042 | 40.051
10 | 0.61 | 0.06467 | -0.024 | 9.429
10.5 | 0.633 | 0.07426 | -0.022 | 8.528
11 | 0.692 | 0.05382 | -0.034 | 12.862
11.5 | 0.69 | 0.0785 | -0.025 | 8.785
12 | 0.715 | 0.08734 | -0.024 | 8.183
12.5 | 0.741 | 0.09372 | -0.024 | 7.91
13 | 0.768 | 0.09685 | -0.024 | 7.929
13.5 | 0.796 | 0.10022 | -0.026 | 7.943
14 | 0.825 | 0.106 | -0.027 | 7.781
14.5 | 0.849 | 0.11027 | -0.026 | 7.702
15 | 0.876 | 0.11136 | -0.027 | 7.862
15.5 | 0.902 | 0.11841 | -0.027 | 7.621
16 | 0.934 | 0.11957 | -0.029 | 7.81
16.5 | 0.959 | 0.12657 | -0.029 | 7.581
17 | 0.986 | 0.12964 | -0.03 | 7.607
17.5 | 1.013 | 0.13443 | -0.03 | 7.534
18 | 1.042 | 0.13852 | -0.031 | 7.519
18.5 | 1.071 | 0.14152 | -0.032 | 7.569
19 | 1.101 | 0.14454 | -0.034 | 7.619
19.5 | 1.13 | 0.15036 | -0.034 | 7.516
20 | 1.156 | 0.15875 | -0.035 | 7.281

## 80. Re 5M Mach 0.50 (2)
BIGFOIL.COM POLAR EXPORT
hq108
HQ 1.0/8 |  |  |  | Cl Max: | 0.9386 | at alpha= | 6.5 | deg
XFOIL ncrit=9 |  |  |  | L/D Max: | 98.7067 | at alpha= | 4.5 | deg
Re: | 5000000 |  |  | Cd Min: | 0.13455 | at alpha= | 11.5 | deg
Mach: | 0.5 |  |  | Cl=0 at alpha= | -99 | deg
|  |  |  | @ Cl=0.1, Cd= | 0.00393
|  |  |  | @ Cl=0.4, Cd= | 0.005052
|  |  |  | @ Cl=0.6, Cd= | 0.0063438
alpha (deg) | Cl | Cd | Cm | Cl/Cd
0 | 0.1608 | 0.00393 | -0.0348 | 40.916
0.5 | 0.2244 | 0.00402 | -0.0345 | 55.8209
1 | 0.2882 | 0.00434 | -0.0342 | 66.4055
1.5 | 0.3507 | 0.00487 | -0.0337 | 72.0123
2 | 0.4157 | 0.00511 | -0.0334 | 81.3503
2.5 | 0.4812 | 0.00536 | -0.033 | 89.7761
3 | 0.5456 | 0.00585 | -0.0323 | 93.265
3.5 | 0.6095 | 0.00643 | -0.0313 | 94.79
4 | 0.6748 | 0.00693 | -0.0301 | 97.3737
4.5 | 0.7403 | 0.0075 | -0.0284 | 98.7067
5 | 0.8058 | 0.00822 | -0.026 | 98.0292
5.5 | 0.8598 | 0.00955 | -0.0209 | 90.0314
6 | 0.9158 | 0.01361 | -0.0168 | 67.2888
6.5 | 0.9386 | 0.02079 | -0.0095 | 45.1467
7 | 0.937 | 0.02914 | -0.0026 | 32.1551
7.5 | 0.9142 | 0.03667 | 0.004 | 24.9305
8 | 0.8749 | 0.04378 | 0.0075 | 19.984
8.5 | 0.8407 | 0.05501 | 0.0003 | 15.2827
9 | 0.8232 | 0.07152 | -0.0133 | 11.5101
9.5 | 0.8035 | 0.0857 | -0.0224 | 9.3757
10 | 0.7906 | 0.09846 | -0.0299 | 8.0297
10.5 | 0.7827 | 0.11093 | -0.0368 | 7.0558
11 | 0.7809 | 0.12287 | -0.0433 | 6.3555
11.5 | 0.7833 | 0.13455 | -0.0495 | 5.8216

## 81. Re 6M Mach 0.00 (1)
BIGFOIL.COM POLAR EXPORT
hq108
HQ 1.0/8 |  |  |  | Cl Max: | 0.868 | at alpha= | 8 | deg
JavaFoil+Calcfoil stall+Eppler ext transition |  |  |  | L/D Max: | 105.964 | at alpha= | 6 | deg
Re: | 6000000 |  |  | Cd Min: | 0.00396 | at alpha= | -0.5 | deg
Mach: | 0 |  |  | Cl=0 at alpha= | -1.2845 | deg
|  |  |  | @ Cl=0.1, Cd= | 0.004021
|  |  |  | @ Cl=0.4, Cd= | 0.0050776
|  |  |  | @ Cl=0.6, Cd= | 0.07919
alpha (deg) | Cl | Cd | Cm | Cl/Cd
-13.5 | -0.303 | 0.08868 | -0.008 | -3.415
-13 | -0.324 | 0.08361 | -0.008 | -3.869
-12.5 | -0.345 | 0.07845 | -0.009 | -4.397
-12 | -0.367 | 0.07349 | -0.009 | -4.993
-11.5 | -0.389 | 0.06918 | -0.01 | -5.619
-11 | -0.41 | 0.06411 | -0.01 | -6.401
-10.5 | -0.43 | 0.06022 | -0.011 | -7.14
-10 | -0.446 | 0.05761 | -0.011 | -7.744
-9.5 | -0.461 | 0.05331 | -0.011 | -8.648
-9 | -0.474 | 0.04779 | -0.013 | -9.916
-8.5 | -0.58 | 0.00858 | -0.02 | -67.626
-8 | -0.579 | 0.00839 | -0.021 | -69.041
-7.5 | -0.57 | 0.00799 | -0.022 | -71.243
-7 | -0.552 | 0.00751 | -0.022 | -73.53
-6.5 | -0.527 | 0.00735 | -0.023 | -71.657
-6 | -0.494 | 0.00699 | -0.023 | -70.739
-5.5 | -0.455 | 0.00637 | -0.024 | -71.47
-5 | -0.41 | 0.00612 | -0.024 | -66.99
-4.5 | -0.359 | 0.00593 | -0.025 | -60.602
-4 | -0.306 | 0.00573 | -0.025 | -53.435
-3.5 | -0.252 | 0.00566 | -0.026 | -44.483
-3 | -0.196 | 0.00531 | -0.026 | -36.968
-2.5 | -0.14 | 0.00541 | -0.027 | -25.795
-2 | -0.082 | 0.00467 | -0.027 | -17.614
-1.5 | -0.025 | 0.00412 | -0.028 | -5.977
-1 | 0.033 | 0.00411 | -0.028 | 8.085
-0.5 | 0.091 | 0.00396 | -0.029 | 22.989
0 | 0.15 | 0.00436 | -0.029 | 34.33
0.5 | 0.208 | 0.00442 | -0.03 | 46.953
1 | 0.266 | 0.00491 | -0.03 | 54.186
1.5 | 0.324 | 0.00516 | -0.031 | 62.77
2 | 0.382 | 0.00491 | -0.031 | 77.824
2.5 | 0.44 | 0.00545 | -0.032 | 80.688
3 | 0.497 | 0.00557 | -0.032 | 89.263
3.5 | 0.553 | 0.006 | -0.033 | 92.212
4 | 0.608 | 0.00664 | -0.033 | 91.686
4.5 | 0.662 | 0.00735 | -0.034 | 90.063
5 | 0.714 | 0.00769 | -0.034 | 92.86
5.5 | 0.759 | 0.00791 | -0.035 | 95.944
6 | 0.798 | 0.00753 | -0.035 | 105.964
6.5 | 0.829 | 0.00797 | -0.036 | 104.062
7 | 0.852 | 0.00853 | -0.036 | 99.77
7.5 | 0.865 | 0.00963 | -0.036 | 89.838
8 | 0.868 | 0.01025 | -0.037 | 84.691
8.5 | 0.862 | 0.01028 | -0.037 | 83.855
9 | 0.847 | 0.01087 | -0.038 | 77.975
9.5 | 0.825 | 0.01155 | -0.038 | 71.38
10 | 0.795 | 0.01238 | -0.039 | 64.225
10.5 | 0.735 | 0.01495 | -0.038 | 49.164
11 | 0.654 | 0.02763 | -0.035 | 23.682
11.5 | 0.568 | 0.0585 | -0.028 | 9.712
12 | 0.538 | 0.05821 | -0.029 | 9.236
12.5 | 0.493 | 0.0712 | -0.026 | 6.926
13 | 0.456 | 0.07919 | -0.025 | 5.764

## 82. Re 6M Mach 0.00 (2)
BIGFOIL.COM POLAR EXPORT
hq108
HQ 1.0/8 |  |  |  | Cl Max: | 1.247 | at alpha= | 12 | deg
XFOIL ncrit=9 |  |  |  | L/D Max: | 107.405 | at alpha= | 6 | deg
Re: | 6000000 |  |  | Cd Min: | 0.05283 | at alpha= | 14 | deg
Mach: | 0 |  |  | Cl=0 at alpha= | -1.2509 | deg
|  |  |  | @ Cl=0.1, Cd= | 0.00398
|  |  |  | @ Cl=0.4, Cd= | 0.0049496
|  |  |  | @ Cl=0.6, Cd= | 0.0062916
alpha (deg) | Cl | Cd | Cm | Cl/Cd
-13 | -1.1515 | 0.03015 | -0.0406 | -38.1924
-12.5 | -1.118 | 0.02856 | -0.0392 | -39.1457
-12 | -1.0854 | 0.02645 | -0.0378 | -41.0359
-11.5 | -1.0344 | 0.02683 | -0.0374 | -38.5539
-11 | -1.0061 | 0.02331 | -0.0357 | -43.1617
-10.5 | -0.9541 | 0.02369 | -0.0354 | -40.2744
-10 | -0.9055 | 0.02345 | -0.0349 | -38.6141
-9.5 | -0.8628 | 0.02189 | -0.034 | -39.4153
-9 | -0.8157 | 0.02122 | -0.0333 | -38.4402
-8.5 | -0.7881 | 0.01579 | -0.0305 | -49.9113
-8 | -0.738 | 0.01211 | -0.031 | -60.9414
-7 | -0.6234 | 0.00885 | -0.033 | -70.4407
-6.5 | -0.5746 | 0.00799 | -0.0316 | -71.9149
-6 | -0.5226 | 0.00728 | -0.0309 | -71.7857
-5.5 | -0.4691 | 0.00673 | -0.0305 | -69.7028
-4.5 | -0.3597 | 0.00602 | -0.0301 | -59.7508
-4 | -0.3042 | 0.00582 | -0.0301 | -52.268
-3.5 | -0.2487 | 0.00559 | -0.0301 | -44.4902
-3 | -0.1936 | 0.00533 | -0.03 | -36.3227
-2.5 | -0.1379 | 0.00516 | -0.03 | -26.7248
-2 | -0.0826 | 0.00491 | -0.0301 | -16.8228
-1.5 | -0.0275 | 0.00458 | -0.0301 | -6.0044
-1 | 0.0277 | 0.00429 | -0.0302 | 6.4569
-0.5 | 0.0829 | 0.00403 | -0.0303 | 20.5707
0 | 0.1376 | 0.00387 | -0.0303 | 35.5556
0.5 | 0.1919 | 0.00394 | -0.0302 | 48.7056
1 | 0.246 | 0.00421 | -0.0301 | 58.4323
1.5 | 0.3006 | 0.00454 | -0.03 | 66.2115
2 | 0.3553 | 0.00482 | -0.0299 | 73.7137
2.5 | 0.4105 | 0.00498 | -0.0299 | 82.4297
3 | 0.4649 | 0.00529 | -0.0298 | 87.8828
3.5 | 0.5184 | 0.0058 | -0.0296 | 89.3793
4 | 0.5728 | 0.00612 | -0.0295 | 93.5948
4.5 | 0.6267 | 0.00646 | -0.0292 | 97.0124
5 | 0.6801 | 0.00682 | -0.0289 | 99.7214
5.5 | 0.7312 | 0.00701 | -0.028 | 104.3081
6 | 0.7905 | 0.00736 | -0.029 | 107.4049
6.5 | 0.8434 | 0.00789 | -0.0285 | 106.8948
7 | 0.8955 | 0.00853 | -0.028 | 104.9824
7.5 | 0.9467 | 0.00929 | -0.0273 | 101.9053
8 | 0.9967 | 0.01024 | -0.0265 | 97.334
8.5 | 1.0451 | 0.0114 | -0.0254 | 91.6754
9 | 1.092 | 0.01274 | -0.0243 | 85.7143
9.5 | 1.1358 | 0.0145 | -0.0227 | 78.331
10 | 1.1775 | 0.01646 | -0.0209 | 71.5371
10.5 | 1.2143 | 0.01896 | -0.0187 | 64.0454
11 | 1.2378 | 0.023 | -0.015 | 53.8174
11.5 | 1.1977 | 0.03317 | -0.0055 | 36.1079
12 | 1.247 | 0.03225 | -0.0048 | 38.6667
12.5 | 1.1498 | 0.04271 | 0.005 | 26.9211
13 | 1.2045 | 0.04133 | 0.0055 | 29.1435
13.5 | 1.2139 | 0.04505 | 0.0052 | 26.9456
14 | 1.2017 | 0.05283 | 0.0016 | 22.7465

## 83. Re 6M Mach 0.10 (1)
BIGFOIL.COM POLAR EXPORT
hq108
HQ 1.0/8 |  |  |  | Cl Max: | 0.862 | at alpha= | 7.5 | deg
JavaFoil+Calcfoil stall+Eppler ext transition |  |  |  | L/D Max: | 106.029 | at alpha= | 6 | deg
Re: | 6000000 |  |  | Cd Min: | 0.00398 | at alpha= | -0.5 | deg
Mach: | 0.1 |  |  | Cl=0 at alpha= | -1.2845 | deg
|  |  |  | @ Cl=0.1, Cd= | 0.0040297
|  |  |  | @ Cl=0.4, Cd= | 0.0050562
|  |  |  | @ Cl=0.6, Cd= | 0.07491
alpha (deg) | Cl | Cd | Cm | Cl/Cd
-13 | -0.287 | 0.08363 | -0.008 | -3.427
-12.5 | -0.31 | 0.07908 | -0.009 | -3.92
-12 | -0.334 | 0.0745 | -0.009 | -4.489
-11.5 | -0.359 | 0.06976 | -0.01 | -5.148
-11 | -0.383 | 0.06581 | -0.01 | -5.823
-10.5 | -0.407 | 0.06103 | -0.011 | -6.665
-10 | -0.426 | 0.05853 | -0.011 | -7.286
-9.5 | -0.445 | 0.05388 | -0.011 | -8.263
-9 | -0.46 | 0.04926 | -0.012 | -9.341
-8.5 | -0.569 | 0.00869 | -0.021 | -65.466
-8 | -0.572 | 0.00843 | -0.021 | -67.826
-7.5 | -0.565 | 0.00804 | -0.022 | -70.321
-7 | -0.55 | 0.00774 | -0.022 | -71.085
-6.5 | -0.526 | 0.00739 | -0.023 | -71.261
-6 | -0.495 | 0.00704 | -0.023 | -70.326
-5.5 | -0.456 | 0.00635 | -0.024 | -71.885
-5 | -0.412 | 0.00614 | -0.024 | -67.1
-4.5 | -0.361 | 0.00593 | -0.025 | -60.824
-4 | -0.308 | 0.00573 | -0.025 | -53.699
-3.5 | -0.253 | 0.00562 | -0.026 | -45.006
-3 | -0.197 | 0.0053 | -0.026 | -37.205
-2.5 | -0.14 | 0.00537 | -0.027 | -26.084
-2 | -0.083 | 0.00466 | -0.027 | -17.75
-1.5 | -0.025 | 0.00425 | -0.028 | -5.824
-1 | 0.033 | 0.00415 | -0.028 | 8.052
-0.5 | 0.092 | 0.00398 | -0.029 | 23.011
0 | 0.15 | 0.00434 | -0.029 | 34.612
0.5 | 0.209 | 0.0044 | -0.03 | 47.405
1 | 0.267 | 0.00493 | -0.03 | 54.235
1.5 | 0.326 | 0.00515 | -0.031 | 63.274
2 | 0.384 | 0.00491 | -0.031 | 78.184
2.5 | 0.442 | 0.00544 | -0.032 | 81.294
3 | 0.499 | 0.00557 | -0.032 | 89.669
3.5 | 0.556 | 0.00604 | -0.033 | 92.104
4 | 0.611 | 0.00673 | -0.033 | 90.767
4.5 | 0.665 | 0.00738 | -0.034 | 90.058
5 | 0.717 | 0.0077 | -0.034 | 93.119
5.5 | 0.762 | 0.00795 | -0.035 | 95.828
6 | 0.8 | 0.00755 | -0.035 | 106.029
6.5 | 0.83 | 0.00809 | -0.036 | 102.571
7 | 0.851 | 0.00858 | -0.036 | 99.171
7.5 | 0.862 | 0.00978 | -0.037 | 88.104
8 | 0.862 | 0.01034 | -0.037 | 83.377
8.5 | 0.852 | 0.01038 | -0.038 | 82.115
9 | 0.833 | 0.01102 | -0.038 | 75.576
9.5 | 0.804 | 0.01173 | -0.038 | 68.56
10 | 0.769 | 0.01258 | -0.039 | 61.133
10.5 | 0.696 | 0.01653 | -0.037 | 42.108
11 | 0.578 | 0.05044 | -0.029 | 11.46
11.5 | 0.528 | 0.0625 | -0.027 | 8.448
12 | 0.491 | 0.06432 | -0.027 | 7.639
12.5 | 0.447 | 0.07491 | -0.025 | 5.971

## 84. Re 6M Mach 0.10 (2)
BIGFOIL.COM POLAR EXPORT
hq108
HQ 1.0/8 |  |  |  | Cl Max: | 1.2366 | at alpha= | 12 | deg
XFOIL ncrit=9 |  |  |  | L/D Max: | 107.486 | at alpha= | 6 | deg
Re: | 6000000 |  |  | Cd Min: | 0.0543 | at alpha= | 13.5 | deg
Mach: | 0.1 |  |  | Cl=0 at alpha= | -1.2507 | deg
|  |  |  | @ Cl=0.1, Cd= | 0.0039816
|  |  |  | @ Cl=0.4, Cd= | 0.0049531
|  |  |  | @ Cl=0.6, Cd= | 0.0062841
alpha (deg) | Cl | Cd | Cm | Cl/Cd
-12.5 | -1.0726 | 0.03558 | -0.0428 | -30.1461
-12 | -1.0701 | 0.03027 | -0.0404 | -35.3518
-11.5 | -1.0135 | 0.0316 | -0.0398 | -32.0728
-11 | -1.0067 | 0.02495 | -0.0374 | -40.3487
-10.5 | -0.9535 | 0.02546 | -0.037 | -37.4509
-10 | -0.906 | 0.02497 | -0.0362 | -36.2835
-9.5 | -0.8659 | 0.02281 | -0.0351 | -37.9614
-9 | -0.8201 | 0.02176 | -0.0342 | -37.6884
-8.5 | -0.7714 | 0.02138 | -0.0333 | -36.0804
-8 | -0.7412 | 0.01335 | -0.0319 | -55.5206
-7.5 | -0.6815 | 0.01072 | -0.0336 | -63.5728
-7 | -0.6271 | 0.00916 | -0.0336 | -68.4607
-6.5 | -0.5783 | 0.00818 | -0.0321 | -70.6968
-6 | -0.526 | 0.00739 | -0.0314 | -71.1773
-5.5 | -0.4722 | 0.00679 | -0.0309 | -69.5434
-5 | -0.4174 | 0.00635 | -0.0306 | -65.7323
-4.5 | -0.3621 | 0.00603 | -0.0304 | -60.0498
-4 | -0.3061 | 0.00584 | -0.0304 | -52.4144
-3.5 | -0.2503 | 0.00559 | -0.0303 | -44.7764
-3 | -0.1947 | 0.00534 | -0.0302 | -36.4607
-2.5 | -0.1387 | 0.00517 | -0.0302 | -26.8279
-2 | -0.0831 | 0.00492 | -0.0302 | -16.8902
-1.5 | -0.0277 | 0.00459 | -0.0303 | -6.0349
-0.5 | 0.0834 | 0.00403 | -0.0304 | 20.6948
0 | 0.1383 | 0.00387 | -0.0304 | 35.7364
0.5 | 0.193 | 0.00394 | -0.0303 | 48.9848
1 | 0.2473 | 0.00421 | -0.0302 | 58.7411
2 | 0.3573 | 0.00483 | -0.0301 | 73.9752
2.5 | 0.4128 | 0.00499 | -0.03 | 82.7255
3 | 0.4676 | 0.0053 | -0.0299 | 88.2264
3.5 | 0.5213 | 0.00582 | -0.0297 | 89.5704
4 | 0.5761 | 0.00613 | -0.0295 | 93.9804
4.5 | 0.6304 | 0.00648 | -0.0293 | 97.284
5.5 | 0.736 | 0.00705 | -0.028 | 104.3972
6 | 0.7954 | 0.0074 | -0.0289 | 107.4865
6.5 | 0.8486 | 0.00796 | -0.0283 | 106.608
7 | 0.901 | 0.00864 | -0.0277 | 104.2824
7.5 | 0.9524 | 0.00947 | -0.0269 | 100.5702
8 | 1.0024 | 0.01052 | -0.0259 | 95.2852
8.5 | 1.0505 | 0.01184 | -0.0246 | 88.7247
9 | 1.0968 | 0.01336 | -0.0232 | 82.0958
9.5 | 1.1396 | 0.01539 | -0.0213 | 74.0481
10 | 1.178 | 0.01794 | -0.019 | 65.6633
10.5 | 1.2029 | 0.02218 | -0.0153 | 54.2335
11 | 1.181 | 0.03122 | -0.0074 | 37.8283
11.5 | 1.1977 | 0.0336 | -0.0035 | 35.6458
12 | 1.2366 | 0.03321 | -0.0012 | 37.2358
12.5 | 1.11 | 0.04846 | 0.0038 | 22.9055
13 | 1.1618 | 0.04742 | 0.0046 | 24.5002
13.5 | 1.1597 | 0.0543 | 0.0009 | 21.3573

## 85. Re 6M Mach 0.25 (1)
BIGFOIL.COM POLAR EXPORT
hq108
HQ 1.0/8 |  |  |  | Cl Max: | 0.841 | at alpha= | 7 | deg
JavaFoil+Calcfoil stall+Eppler ext transition |  |  |  | L/D Max: | 98.7 | at alpha= | 6.5 | deg
Re: | 6000000 |  |  | Cd Min: | 0.00398 | at alpha= | -0.5 | deg
Mach: | 0.25 |  |  | Cl=0 at alpha= | -1.2881 | deg
|  |  |  | @ Cl=0.1, Cd= | 0.07613
|  |  |  | @ Cl=0.4, Cd= | 0.07613
|  |  |  | @ Cl=0.6, Cd= | 0.07613
alpha (deg) | Cl | Cd | Cm | Cl/Cd
-12 | -0.06 | 0.07731 | -0.009 | -0.775
-11.5 | -0.057 | 0.07142 | -0.01 | -0.802
-11 | -0.107 | 0.06812 | -0.01 | -1.569
-10.5 | -0.19 | 0.06405 | -0.01 | -2.964
-10 | -0.251 | 0.0613 | -0.01 | -4.099
-9.5 | -0.305 | 0.05704 | -0.011 | -5.349
-9 | -0.351 | 0.05309 | -0.011 | -6.619
-8.5 | -0.389 | 0.04887 | -0.012 | -7.966
-8 | -0.508 | 0.00888 | -0.022 | -57.278
-7.5 | -0.527 | 0.00791 | -0.022 | -66.607
-7 | -0.53 | 0.00807 | -0.023 | -65.682
-6.5 | -0.519 | 0.00756 | -0.023 | -68.653
-6 | -0.496 | 0.00716 | -0.024 | -69.239
-5.5 | -0.462 | 0.00647 | -0.024 | -71.454
-5 | -0.42 | 0.00623 | -0.025 | -67.414
-4.5 | -0.369 | 0.006 | -0.026 | -61.468
-4 | -0.315 | 0.00582 | -0.026 | -54.218
-3.5 | -0.26 | 0.00568 | -0.027 | -45.664
-3 | -0.202 | 0.00533 | -0.027 | -37.937
-2.5 | -0.144 | 0.00545 | -0.028 | -26.433
-2 | -0.085 | 0.00491 | -0.028 | -17.305
-1.5 | -0.025 | 0.00455 | -0.029 | -5.585
-1 | 0.034 | 0.00414 | -0.029 | 8.28
-0.5 | 0.094 | 0.00398 | -0.03 | 23.657
0 | 0.155 | 0.00434 | -0.03 | 35.623
0.5 | 0.215 | 0.0044 | -0.031 | 48.802
1 | 0.275 | 0.005 | -0.031 | 54.944
1.5 | 0.335 | 0.00521 | -0.032 | 64.271
2 | 0.394 | 0.00495 | -0.032 | 79.74
2.5 | 0.454 | 0.00546 | -0.033 | 83.161
3 | 0.513 | 0.00567 | -0.033 | 90.527
3.5 | 0.571 | 0.00624 | -0.034 | 91.511
4 | 0.627 | 0.00681 | -0.034 | 92.137
4.5 | 0.682 | 0.00757 | -0.035 | 90.033
5 | 0.734 | 0.00781 | -0.035 | 93.935
5.5 | 0.777 | 0.0082 | -0.036 | 94.811
6 | 0.811 | 0.00841 | -0.036 | 96.414
6.5 | 0.833 | 0.00844 | -0.037 | 98.7
7 | 0.841 | 0.00907 | -0.037 | 92.738
7.5 | 0.832 | 0.01036 | -0.038 | 80.355
8 | 0.806 | 0.01094 | -0.038 | 73.726
8.5 | 0.762 | 0.01156 | -0.039 | 65.929
9 | 0.701 | 0.01194 | -0.039 | 58.67
9.5 | 0.606 | 0.01398 | -0.038 | 43.351
10 | 0.451 | 0.04682 | -0.029 | 9.633
10.5 | 0.361 | 0.05653 | -0.027 | 6.391
11 | 0.266 | 0.06826 | -0.023 | 3.902
11.5 | 0.156 | 0.07259 | -0.023 | 2.153
12 | 0.076 | 0.07613 | -0.024 | 0.998

## 86. Re 6M Mach 0.25 (2)
BIGFOIL.COM POLAR EXPORT
hq108
HQ 1.0/8 |  |  |  | Cl Max: | 1.1079 | at alpha= | 9 | deg
XFOIL ncrit=9 |  |  |  | L/D Max: | 106.805 | at alpha= | 6 | deg
Re: | 6000000 |  |  | Cd Min: | 0.03822 | at alpha= | 10 | deg
Mach: | 0.25 |  |  | Cl=0 at alpha= | -99 | deg
|  |  |  | @ Cl=0.1, Cd= | 0.00389
|  |  |  | @ Cl=0.4, Cd= | 0.0049534
|  |  |  | @ Cl=0.6, Cd= | 0.0062701
alpha (deg) | Cl | Cd | Cm | Cl/Cd
0 | 0.1425 | 0.00389 | -0.0312 | 36.6324
0.5 | 0.1987 | 0.00396 | -0.0311 | 50.1768
1 | 0.2548 | 0.00424 | -0.031 | 60.0943
1.5 | 0.3112 | 0.00461 | -0.0308 | 67.5054
2 | 0.3681 | 0.00487 | -0.0307 | 75.5852
2.5 | 0.4255 | 0.00502 | -0.0307 | 84.761
3 | 0.482 | 0.00538 | -0.0305 | 89.5911
3.5 | 0.5377 | 0.0059 | -0.0301 | 91.1356
4 | 0.5945 | 0.00623 | -0.0298 | 95.4254
4.5 | 0.6507 | 0.00664 | -0.0294 | 97.997
5 | 0.7066 | 0.00705 | -0.0287 | 100.227
6 | 0.8224 | 0.0077 | -0.0281 | 106.8052
6.5 | 0.8773 | 0.00847 | -0.027 | 103.5773
7 | 0.9307 | 0.00949 | -0.0256 | 98.0717
7.5 | 0.9816 | 0.01096 | -0.0238 | 89.562
8 | 1.0287 | 0.01305 | -0.0214 | 78.8276
8.5 | 1.0718 | 0.01576 | -0.0186 | 68.0076
9 | 1.1079 | 0.01934 | -0.0152 | 57.2854
9.5 | 1.0947 | 0.02913 | -0.0077 | 37.5798
10 | 1.055 | 0.03822 | 0.0008 | 27.6033

## 87. Re 6M Mach 0.50 (1)
BIGFOIL.COM POLAR EXPORT
hq108
HQ 1.0/8 |  |  |  | Cl Max: | 1.157 | at alpha= | 20 | deg
JavaFoil+Calcfoil stall+Eppler ext transition |  |  |  | L/D Max: | 99.866 | at alpha= | 3.5 | deg
Re: | 6000000 |  |  | Cd Min: | 0.00413 | at alpha= | -0.5 | deg
Mach: | 0.5 |  |  | Cl=0 at alpha= | -1.2879 | deg
|  |  |  | @ Cl=0.1, Cd= | 0.004139
|  |  |  | @ Cl=0.4, Cd= | 0.0054776
|  |  |  | @ Cl=0.6, Cd= | 0.035324
alpha (deg) | Cl | Cd | Cm | Cl/Cd
-20 | -0.975 | 0.15445 | -0.006 | -6.31
-19.5 | -0.95 | 0.14948 | -0.006 | -6.353
-19 | -0.925 | 0.14613 | -0.007 | -6.328
-18.5 | -0.9 | 0.13904 | -0.007 | -6.471
-18 | -0.876 | 0.13621 | -0.007 | -6.429
-17.5 | -0.85 | 0.13007 | -0.008 | -6.534
-17 | -0.821 | 0.12522 | -0.007 | -6.556
-16.5 | -0.796 | 0.122 | -0.008 | -6.522
-16 | -0.771 | 0.11931 | -0.008 | -6.46
-15.5 | -0.745 | 0.11194 | -0.008 | -6.66
-15 | -0.72 | 0.11249 | -0.009 | -6.404
-14.5 | -0.694 | 0.10556 | -0.009 | -6.579
-14 | -0.668 | 0.0988 | -0.009 | -6.762
-13.5 | -0.643 | 0.09207 | -0.009 | -6.98
-13 | -0.617 | 0.085 | -0.01 | -7.262
-12.5 | -0.591 | 0.08996 | -0.01 | -6.567
-12 | -0.566 | 0.07871 | -0.01 | -7.195
-11.5 | -0.546 | 0.06747 | -0.012 | -8.087
-11 | -0.558 | 0.03633 | -0.017 | -15.347
-10.5 | -0.488 | 0.06723 | -0.011 | -7.255
-10 | -0.463 | 0.06137 | -0.012 | -7.542
-9.5 | -0.445 | 0.04986 | -0.015 | -8.933
-9 | -0.409 | 0.05699 | -0.011 | -7.173
-8.5 | -0.392 | 0.04472 | -0.016 | -8.762
-8 | -0.357 | 0.04979 | -0.013 | -7.179
-7.5 | -0.334 | 0.04405 | -0.015 | -7.573
-7 | -0.309 | 0.04041 | -0.016 | -7.637
-6.5 | -0.343 | 0.00866 | -0.026 | -39.57
-6 | -0.31 | 0.00806 | -0.027 | -38.496
-5.5 | -0.278 | 0.00736 | -0.027 | -37.725
-5 | -0.428 | 0.00724 | -0.028 | -59.122
-4.5 | -0.394 | 0.00687 | -0.029 | -57.349
-4 | -0.344 | 0.00623 | -0.029 | -55.254
-3.5 | -0.287 | 0.00591 | -0.03 | -48.489
-3 | -0.225 | 0.00577 | -0.03 | -38.951
-2.5 | -0.161 | 0.00562 | -0.031 | -28.572
-2 | -0.095 | 0.00511 | -0.032 | -18.552
-1.5 | -0.028 | 0.00491 | -0.032 | -5.782
-1 | 0.038 | 0.00425 | -0.033 | 9.014
-0.5 | 0.105 | 0.00413 | -0.033 | 25.449
0 | 0.173 | 0.00451 | -0.034 | 38.308
0.5 | 0.24 | 0.00455 | -0.034 | 52.745
1 | 0.307 | 0.00524 | -0.035 | 58.563
1.5 | 0.374 | 0.0054 | -0.036 | 69.304
2 | 0.441 | 0.0056 | -0.036 | 78.703
2.5 | 0.507 | 0.00577 | -0.037 | 87.93
3 | 0.572 | 0.00608 | -0.037 | 94.2
3.5 | 0.635 | 0.00636 | -0.038 | 99.866
4 | 0.695 | 0.00785 | -0.038 | 88.484
4.5 | 0.749 | 0.00833 | -0.039 | 89.992
5 | 0.795 | 0.0088 | -0.039 | 90.358
5.5 | 0.801 | 0.0095 | -0.04 | 84.275
6 | 0.554 | 0.01053 | -0.041 | 52.635
6.5 | 0.52 | 0.01162 | -0.041 | 44.767
7 | 0.554 | 0.01091 | -0.042 | 50.742
7.5 | 0.587 | 0.01131 | -0.042 | 51.885
8 | 0.613 | 0.01336 | -0.042 | 45.905
8.5 | 0.548 | 0.04416 | -0.031 | 12.405
9 | 0.597 | 0.03591 | -0.035 | 16.616
9.5 | 0.701 | 0.01559 | -0.043 | 44.932
10 | 0.613 | 0.06221 | -0.026 | 9.859
10.5 | 0.634 | 0.07313 | -0.023 | 8.67
11 | 0.744 | 0.03041 | -0.04 | 24.468
11.5 | 0.692 | 0.07593 | -0.026 | 9.113
12 | 0.715 | 0.087 | -0.024 | 8.218
12.5 | 0.742 | 0.09002 | -0.024 | 8.237
13 | 0.768 | 0.094 | -0.025 | 8.171
13.5 | 0.797 | 0.09754 | -0.026 | 8.169
14 | 0.826 | 0.10378 | -0.028 | 7.958
14.5 | 0.849 | 0.10622 | -0.026 | 7.997
15 | 0.876 | 0.11122 | -0.027 | 7.875
15.5 | 0.904 | 0.11429 | -0.028 | 7.913
16 | 0.936 | 0.11876 | -0.03 | 7.879
16.5 | 0.96 | 0.12333 | -0.03 | 7.782
17 | 0.986 | 0.12659 | -0.03 | 7.793
17.5 | 1.014 | 0.13216 | -0.031 | 7.67
18 | 1.044 | 0.1359 | -0.032 | 7.682
18.5 | 1.074 | 0.13852 | -0.033 | 7.753
19 | 1.104 | 0.14077 | -0.034 | 7.843
19.5 | 1.133 | 0.14539 | -0.035 | 7.792
20 | 1.157 | 0.15491 | -0.035 | 7.472

## 88. Re 6M Mach 0.50 (2)
BIGFOIL.COM POLAR EXPORT
hq108
HQ 1.0/8 |  |  |  | Cl Max: | 1.0859 | at alpha= | 20 | deg
XFOIL ncrit=9 |  |  |  | L/D Max: | 101.646 | at alpha= | 5 | deg
Re: | 6000000 |  |  | Cd Min: | 0.30458 | at alpha= | 20 | deg
Mach: | 0.5 |  |  | Cl=0 at alpha= | -1.25 | deg
|  |  |  | @ Cl=0.1, Cd= | 0.0041611
|  |  |  | @ Cl=0.4, Cd= | 0.0049825
|  |  |  | @ Cl=0.6, Cd= | 0.0061821
alpha (deg) | Cl | Cd | Cm | Cl/Cd
-9 | -0.5519 | 0.09324 | -0.0034 | -5.9191
-8.5 | -0.5453 | 0.08538 | -0.0074 | -6.3867
-8 | -0.5428 | 0.07664 | -0.0123 | -7.0825
-7.5 | -0.5471 | 0.06651 | -0.0191 | -8.2258
-7 | -0.5563 | 0.05458 | -0.0327 | -10.1924
-6.5 | -0.536 | 0.0399 | -0.0515 | -13.4336
-6 | -0.5325 | 0.03156 | -0.0505 | -16.8726
-5.5 | -0.5141 | 0.02234 | -0.0483 | -23.0125
-5 | -0.4803 | 0.01369 | -0.0448 | -35.084
-4.5 | -0.428 | 0.00865 | -0.0411 | -49.4798
-4 | -0.3654 | 0.00665 | -0.0384 | -54.9474
-3.5 | -0.2978 | 0.00605 | -0.0371 | -49.2231
-3 | -0.2306 | 0.00569 | -0.0361 | -40.5272
-2.5 | -0.1641 | 0.00537 | -0.0356 | -30.5587
-2 | -0.0977 | 0.00515 | -0.0352 | -18.9709
-1.5 | -0.0325 | 0.00481 | -0.035 | -6.7568
-1 | 0.0325 | 0.00448 | -0.0349 | 7.2545
-0.5 | 0.097 | 0.00417 | -0.0349 | 23.2614
0 | 0.1608 | 0.00398 | -0.0347 | 40.402
0.5 | 0.224 | 0.00408 | -0.0345 | 54.902
1 | 0.2874 | 0.0044 | -0.0342 | 65.3182
1.5 | 0.3511 | 0.00481 | -0.0338 | 72.9938
2 | 0.4163 | 0.00504 | -0.0336 | 82.5992
2.5 | 0.482 | 0.00526 | -0.0332 | 91.635
3 | 0.5464 | 0.00575 | -0.0325 | 95.0261
3.5 | 0.6109 | 0.00627 | -0.0315 | 97.4322
4 | 0.6765 | 0.00677 | -0.0303 | 99.9261
4.5 | 0.7425 | 0.00732 | -0.0287 | 101.4344
5 | 0.8091 | 0.00796 | -0.0266 | 101.6457
5.5 | 0.8692 | 0.00953 | -0.0226 | 91.2067
6 | 0.9194 | 0.01312 | -0.0171 | 70.0762
6.5 | 0.943 | 0.02024 | -0.0098 | 46.5909
7 | 0.9425 | 0.02857 | -0.0028 | 32.9891
7.5 | 0.9191 | 0.03635 | 0.0039 | 25.2847
8 | 0.8789 | 0.04321 | 0.008 | 20.3402
8.5 | 0.8441 | 0.05416 | 0.0013 | 15.5853
9 | 0.8262 | 0.07062 | -0.0124 | 11.6992
9.5 | 0.8062 | 0.08495 | -0.0217 | 9.4903
10 | 0.7929 | 0.09774 | -0.0292 | 8.1123
10.5 | 0.7845 | 0.11028 | -0.0363 | 7.1137
11 | 0.7822 | 0.12228 | -0.0428 | 6.3968
11.5 | 0.7843 | 0.13405 | -0.0491 | 5.8508
12 | 0.7919 | 0.14516 | -0.0549 | 5.4554
12.5 | 0.8006 | 0.15659 | -0.0609 | 5.1127
13 | 0.815 | 0.16649 | -0.0662 | 4.8952
13.5 | 0.8307 | 0.17596 | -0.0715 | 4.721
14 | 0.7155 | 0.17469 | -0.0792 | 4.0958
14.5 | 0.8618 | 0.19762 | -0.0828 | 4.3609
15 | 0.8792 | 0.20825 | -0.0883 | 4.2218
15.5 | 0.8979 | 0.2184 | -0.0937 | 4.1113
16 | 0.9172 | 0.2285 | -0.0992 | 4.014
16.5 | 0.9362 | 0.23867 | -0.1047 | 3.9226
17 | 0.9571 | 0.24833 | -0.1101 | 3.8541
17.5 | 0.9782 | 0.25788 | -0.1154 | 3.7932
18 | 0.9997 | 0.26735 | -0.1208 | 3.7393
18.5 | 1.0212 | 0.27673 | -0.1262 | 3.6902
19 | 1.0428 | 0.28601 | -0.1316 | 3.646
19.5 | 1.0643 | 0.29533 | -0.1371 | 3.6038
20 | 1.0859 | 0.30458 | -0.1426 | 3.5652

## 89. Re 7M Mach 0.00 (1)
BIGFOIL.COM POLAR EXPORT
hq108
HQ 1.0/8 |  |  |  | Cl Max: | 0.868 | at alpha= | 8 | deg
JavaFoil+Calcfoil stall+Eppler ext transition |  |  |  | L/D Max: | 108.91 | at alpha= | 6 | deg
Re: | 7000000 |  |  | Cd Min: | 0.00411 | at alpha= | -0.5 | deg
Mach: | 0 |  |  | Cl=0 at alpha= | -1.2845 | deg
|  |  |  | @ Cl=0.1, Cd= | 0.0041481
|  |  |  | @ Cl=0.4, Cd= | 0.004979
|  |  |  | @ Cl=0.6, Cd= | 0.07549
alpha (deg) | Cl | Cd | Cm | Cl/Cd
-13.5 | -0.303 | 0.08831 | -0.008 | -3.43
-13 | -0.324 | 0.08189 | -0.009 | -3.958
-12.5 | -0.346 | 0.07717 | -0.009 | -4.478
-12 | -0.367 | 0.07262 | -0.009 | -5.06
-11.5 | -0.39 | 0.06769 | -0.01 | -5.757
-11 | -0.411 | 0.0626 | -0.011 | -6.573
-10.5 | -0.431 | 0.05858 | -0.011 | -7.363
-10 | -0.448 | 0.05598 | -0.011 | -7.998
-9.5 | -0.464 | 0.05067 | -0.012 | -9.16
-9 | -0.545 | 0.01337 | -0.019 | -40.749
-8.5 | -0.581 | 0.00771 | -0.02 | -75.357
-8 | -0.579 | 0.00818 | -0.021 | -70.794
-7.5 | -0.57 | 0.00781 | -0.022 | -72.883
-7 | -0.552 | 0.00675 | -0.022 | -81.804
-6.5 | -0.527 | 0.00721 | -0.023 | -73.052
-6 | -0.494 | 0.00683 | -0.023 | -72.351
-5.5 | -0.455 | 0.00621 | -0.024 | -73.231
-5 | -0.41 | 0.00598 | -0.024 | -68.608
-4.5 | -0.359 | 0.0058 | -0.025 | -61.975
-4 | -0.306 | 0.0056 | -0.025 | -54.706
-3.5 | -0.252 | 0.00553 | -0.026 | -45.552
-3 | -0.196 | 0.00519 | -0.026 | -37.799
-2.5 | -0.14 | 0.00532 | -0.027 | -26.246
-2 | -0.082 | 0.00462 | -0.027 | -17.803
-1.5 | -0.025 | 0.00454 | -0.028 | -5.415
-1 | 0.033 | 0.00418 | -0.028 | 7.95
-0.5 | 0.091 | 0.00411 | -0.029 | 22.179
0 | 0.15 | 0.00436 | -0.029 | 34.311
0.5 | 0.208 | 0.00439 | -0.03 | 47.345
1 | 0.266 | 0.00499 | -0.03 | 53.266
1.5 | 0.324 | 0.00505 | -0.031 | 64.175
2 | 0.382 | 0.00483 | -0.031 | 79.017
2.5 | 0.44 | 0.00531 | -0.032 | 82.827
3 | 0.497 | 0.00556 | -0.032 | 89.455
3.5 | 0.553 | 0.00604 | -0.033 | 91.61
4 | 0.608 | 0.00659 | -0.033 | 92.326
4.5 | 0.662 | 0.00718 | -0.034 | 92.218
5 | 0.714 | 0.0075 | -0.034 | 95.162
5.5 | 0.759 | 0.00771 | -0.035 | 98.497
6 | 0.798 | 0.00732 | -0.035 | 108.91
6.5 | 0.829 | 0.00775 | -0.036 | 106.902
7 | 0.852 | 0.00831 | -0.036 | 102.521
7.5 | 0.865 | 0.00951 | -0.036 | 90.94
8 | 0.868 | 0.01005 | -0.037 | 86.43
8.5 | 0.862 | 0.01062 | -0.037 | 81.235
9 | 0.847 | 0.01064 | -0.038 | 79.664
9.5 | 0.825 | 0.01123 | -0.038 | 73.425
10 | 0.795 | 0.01205 | -0.039 | 65.955
10.5 | 0.749 | 0.01323 | -0.038 | 56.6
11 | 0.706 | 0.01419 | -0.038 | 49.736
11.5 | 0.583 | 0.04767 | -0.031 | 12.231
12 | 0.55 | 0.04812 | -0.032 | 11.439
12.5 | 0.499 | 0.06513 | -0.028 | 7.66
13 | 0.459 | 0.07549 | -0.026 | 6.083

## 90. Re 7M Mach 0.00 (2)
BIGFOIL.COM POLAR EXPORT
hq108
HQ 1.0/8 |  |  |  | Cl Max: | 1.3193 | at alpha= | 14 | deg
XFOIL ncrit=9 |  |  |  | L/D Max: | 110.363 | at alpha= | 6 | deg
Re: | 7000000 |  |  | Cd Min: | 0.03824 | at alpha= | 14 | deg
Mach: | 0 |  |  | Cl=0 at alpha= | -1.2513 | deg
|  |  |  | @ Cl=0.1, Cd= | 0.0040799
|  |  |  | @ Cl=0.4, Cd= | 0.0049084
|  |  |  | @ Cl=0.6, Cd= | 0.0061695
alpha (deg) | Cl | Cd | Cm | Cl/Cd
-15.5 | -1.3615 | 0.03015 | -0.0476 | -45.1575
-15 | -1.338 | 0.02942 | -0.0441 | -45.4793
-14.5 | -1.3143 | 0.0275 | -0.0417 | -47.7927
-14 | -1.2696 | 0.02729 | -0.0408 | -46.5225
-13.5 | -1.2222 | 0.02731 | -0.0401 | -44.7528
-13 | -1.2016 | 0.02385 | -0.0377 | -50.3816
-12.5 | -1.158 | 0.02299 | -0.0369 | -50.3697
-12 | -1.1159 | 0.02172 | -0.0359 | -51.3766
-11.5 | -1.065 | 0.02177 | -0.0356 | -48.9205
-11 | -1.0255 | 0.01972 | -0.0344 | -52.003
-10.5 | -0.9732 | 0.01994 | -0.0341 | -48.8064
-10 | -0.9226 | 0.01985 | -0.0337 | -46.4786
-9.5 | -0.8764 | 0.01882 | -0.0329 | -46.5675
-9 | -0.8279 | 0.01833 | -0.0322 | -45.1664
-8.5 | -0.7775 | 0.01843 | -0.0316 | -42.1867
-8 | -0.7325 | 0.0122 | -0.0322 | -60.041
-7.5 | -0.6735 | 0.0101 | -0.0338 | -66.6832
-7 | -0.6268 | 0.00887 | -0.0322 | -70.6652
-6.5 | -0.5763 | 0.00796 | -0.0313 | -72.3995
-6 | -0.5238 | 0.00721 | -0.0307 | -72.6491
-5.5 | -0.4701 | 0.00663 | -0.0304 | -70.905
-5 | -0.4157 | 0.0062 | -0.0301 | -67.0484
-4.5 | -0.3606 | 0.00586 | -0.03 | -61.5358
-4 | -0.3048 | 0.00572 | -0.0301 | -53.2867
-3.5 | -0.2494 | 0.00547 | -0.03 | -45.5941
-3 | -0.194 | 0.00525 | -0.0299 | -36.9524
-2.5 | -0.1383 | 0.00509 | -0.03 | -27.1709
-2 | -0.0829 | 0.00487 | -0.03 | -17.0226
-1.5 | -0.0276 | 0.00457 | -0.0301 | -6.0394
-1 | 0.0279 | 0.00433 | -0.0302 | 6.4434
-0.5 | 0.083 | 0.00413 | -0.0303 | 20.0969
0 | 0.1373 | 0.00397 | -0.0302 | 34.5844
0.5 | 0.1917 | 0.00403 | -0.0302 | 47.5682
1 | 0.2456 | 0.00429 | -0.03 | 57.2494
1.5 | 0.3006 | 0.00455 | -0.03 | 66.0659
2 | 0.3557 | 0.00478 | -0.03 | 74.4142
2.5 | 0.4109 | 0.00494 | -0.03 | 83.1781
3 | 0.4653 | 0.00524 | -0.0299 | 88.7977
3.5 | 0.5191 | 0.00571 | -0.0297 | 90.9107
4 | 0.5738 | 0.006 | -0.0296 | 95.6333
4.5 | 0.6279 | 0.00635 | -0.0294 | 98.8819
5 | 0.6816 | 0.00671 | -0.0292 | 101.5797
5.5 | 0.7352 | 0.00697 | -0.0289 | 105.4806
6 | 0.7913 | 0.00717 | -0.0291 | 110.3626
6.5 | 0.8444 | 0.0077 | -0.0287 | 109.6623
7 | 0.8965 | 0.00835 | -0.0281 | 107.3653
7.5 | 0.9478 | 0.00912 | -0.0275 | 103.9254
8 | 0.9979 | 0.01004 | -0.0267 | 99.3924
8.5 | 1.0465 | 0.01117 | -0.0257 | 93.6885
9 | 1.0935 | 0.0125 | -0.0245 | 87.48
9.5 | 1.1379 | 0.01417 | -0.023 | 80.3035
10 | 1.179 | 0.01625 | -0.0211 | 72.5538
10.5 | 1.214 | 0.01906 | -0.0186 | 63.6936
11 | 1.2075 | 0.02716 | -0.0118 | 44.4588
11.5 | 1.2437 | 0.02838 | -0.01 | 43.8231
12 | 1.2908 | 0.02818 | -0.0093 | 45.8055
12.5 | 1.2669 | 0.03301 | -0.0004 | 38.3793
13 | 1.2961 | 0.03345 | 0.0021 | 38.7474
13.5 | 1.3113 | 0.03526 | 0.0047 | 37.1894
14 | 1.3193 | 0.03824 | 0.0064 | 34.5005

## 91. Re 7M Mach 0.10 (1)
BIGFOIL.COM POLAR EXPORT
hq108
HQ 1.0/8 |  |  |  | Cl Max: | 0.862 | at alpha= | 7.5 | deg
JavaFoil+Calcfoil stall+Eppler ext transition |  |  |  | L/D Max: | 107.504 | at alpha= | 6 | deg
Re: | 7000000 |  |  | Cd Min: | 0.00408 | at alpha= | -0.5 | deg
Mach: | 0.1 |  |  | Cl=0 at alpha= | -1.2845 | deg
|  |  |  | @ Cl=0.1, Cd= | 0.00412
|  |  |  | @ Cl=0.4, Cd= | 0.0049524
|  |  |  | @ Cl=0.6, Cd= | 0.07083
alpha (deg) | Cl | Cd | Cm | Cl/Cd
-13 | -0.287 | 0.08238 | -0.009 | -3.481
-12.5 | -0.31 | 0.07778 | -0.009 | -3.991
-12 | -0.335 | 0.07424 | -0.009 | -4.507
-11.5 | -0.36 | 0.06872 | -0.01 | -5.234
-11 | -0.384 | 0.06443 | -0.01 | -5.961
-10.5 | -0.408 | 0.05943 | -0.011 | -6.865
-10 | -0.428 | 0.0569 | -0.011 | -7.522
-9.5 | -0.448 | 0.05169 | -0.012 | -8.658
-9 | -0.471 | 0.04166 | -0.014 | -11.294
-8.5 | -0.57 | 0.00842 | -0.021 | -67.694
-8 | -0.572 | 0.00822 | -0.021 | -69.541
-7.5 | -0.565 | 0.00789 | -0.022 | -71.669
-7 | -0.55 | 0.00698 | -0.022 | -78.845
-6.5 | -0.526 | 0.00723 | -0.023 | -72.822
-6 | -0.495 | 0.00685 | -0.023 | -72.225
-5.5 | -0.456 | 0.00619 | -0.024 | -73.718
-5 | -0.412 | 0.00598 | -0.024 | -68.798
-4.5 | -0.361 | 0.0058 | -0.025 | -62.262
-4 | -0.308 | 0.0056 | -0.025 | -54.98
-3.5 | -0.253 | 0.00548 | -0.026 | -46.169
-3 | -0.197 | 0.00526 | -0.026 | -37.465
-2.5 | -0.14 | 0.00529 | -0.027 | -26.479
-2 | -0.083 | 0.00468 | -0.027 | -17.678
-1.5 | -0.025 | 0.00429 | -0.028 | -5.762
-1 | 0.033 | 0.00414 | -0.028 | 8.062
-0.5 | 0.092 | 0.00408 | -0.029 | 22.476
0 | 0.15 | 0.00437 | -0.029 | 34.386
0.5 | 0.209 | 0.00444 | -0.03 | 47.006
1 | 0.267 | 0.00497 | -0.03 | 53.775
1.5 | 0.326 | 0.0051 | -0.031 | 63.906
2 | 0.384 | 0.00482 | -0.031 | 79.697
2.5 | 0.442 | 0.0053 | -0.032 | 83.319
3 | 0.499 | 0.00554 | -0.032 | 90.1
3.5 | 0.556 | 0.00606 | -0.033 | 91.75
4 | 0.611 | 0.00658 | -0.033 | 92.828
4.5 | 0.665 | 0.00721 | -0.034 | 92.281
5 | 0.717 | 0.00751 | -0.034 | 95.493
5.5 | 0.762 | 0.00785 | -0.035 | 97.058
6 | 0.8 | 0.00744 | -0.035 | 107.504
6.5 | 0.83 | 0.00788 | -0.036 | 105.333
7 | 0.851 | 0.00835 | -0.036 | 101.969
7.5 | 0.862 | 0.00958 | -0.037 | 89.984
8 | 0.862 | 0.01015 | -0.037 | 84.992
8.5 | 0.852 | 0.01014 | -0.038 | 84.029
9 | 0.833 | 0.01079 | -0.038 | 77.167
9.5 | 0.804 | 0.01139 | -0.038 | 70.607
10 | 0.769 | 0.01224 | -0.039 | 62.859
10.5 | 0.711 | 0.01395 | -0.038 | 50.956
11 | 0.661 | 0.01558 | -0.038 | 42.423
11.5 | 0.537 | 0.05512 | -0.029 | 9.737
12 | 0.497 | 0.05881 | -0.029 | 8.45
12.5 | 0.451 | 0.07083 | -0.027 | 6.361

## 92. Re 7M Mach 0.10 (2)
BIGFOIL.COM POLAR EXPORT
hq108
HQ 1.0/8 |  |  |  | Cl Max: | 1.2896 | at alpha= | 12 | deg
XFOIL ncrit=9 |  |  |  | L/D Max: | 109.203 | at alpha= | 6.5 | deg
Re: | 7000000 |  |  | Cd Min: | 0.04347 | at alpha= | 14 | deg
Mach: | 0.1 |  |  | Cl=0 at alpha= | -1.2509 | deg
|  |  |  | @ Cl=0.1, Cd= | 0.004098
|  |  |  | @ Cl=0.4, Cd= | 0.004912
|  |  |  | @ Cl=0.6, Cd= | 0.0061671
alpha (deg) | Cl | Cd | Cm | Cl/Cd
-15 | -1.2585 | 0.03637 | -0.0508 | -34.6027
-14.5 | -1.2934 | 0.03107 | -0.0466 | -41.6286
-14 | -1.2582 | 0.0302 | -0.0446 | -41.6623
-13 | -1.1998 | 0.02605 | -0.0406 | -46.0576
-12.5 | -1.1571 | 0.02506 | -0.0395 | -46.1732
-12 | -1.118 | 0.02336 | -0.0381 | -47.8596
-11.5 | -1.0669 | 0.02333 | -0.0375 | -45.7308
-11 | -1.031 | 0.02065 | -0.036 | -49.9274
-10.5 | -0.9784 | 0.02076 | -0.0355 | -47.1291
-10 | -0.9277 | 0.02055 | -0.0349 | -45.1436
-9.5 | -0.8819 | 0.01932 | -0.034 | -45.647
-9 | -0.8335 | 0.01864 | -0.0331 | -44.7157
-8.5 | -0.7843 | 0.01827 | -0.0322 | -42.9283
-8 | -0.7329 | 0.01454 | -0.0332 | -50.4058
-7.5 | -0.6765 | 0.01076 | -0.0347 | -62.8717
-7 | -0.6304 | 0.00921 | -0.0329 | -68.4473
-6.5 | -0.58 | 0.00815 | -0.0318 | -71.1656
-6 | -0.5272 | 0.00732 | -0.0312 | -72.0219
-5.5 | -0.4732 | 0.00669 | -0.0307 | -70.7324
-5 | -0.4184 | 0.00623 | -0.0304 | -67.1589
-4.5 | -0.363 | 0.00588 | -0.0302 | -61.7347
-4 | -0.3067 | 0.00574 | -0.0303 | -53.4321
-3.5 | -0.251 | 0.00548 | -0.0302 | -45.8029
-3 | -0.1952 | 0.00526 | -0.0301 | -37.1103
-2.5 | -0.1392 | 0.00509 | -0.0302 | -27.3477
-2 | -0.0834 | 0.00488 | -0.0302 | -17.0902
-1.5 | -0.0278 | 0.00457 | -0.0303 | -6.0832
-1 | 0.028 | 0.00434 | -0.0303 | 6.4516
0 | 0.1381 | 0.00397 | -0.0304 | 34.7859
0.5 | 0.1928 | 0.00403 | -0.0303 | 47.8412
1 | 0.2469 | 0.00429 | -0.0302 | 57.5524
1.5 | 0.3022 | 0.00455 | -0.0302 | 66.4176
2 | 0.3576 | 0.00479 | -0.0301 | 74.6555
2.5 | 0.4132 | 0.00495 | -0.0301 | 83.4747
3 | 0.468 | 0.00525 | -0.03 | 89.1429
3.5 | 0.5221 | 0.00573 | -0.0298 | 91.1169
4 | 0.5771 | 0.00602 | -0.0297 | 95.8638
4.5 | 0.6316 | 0.00637 | -0.0295 | 99.1523
5 | 0.6856 | 0.00675 | -0.0292 | 101.5704
5.5 | 0.7397 | 0.007 | -0.0288 | 105.6714
6.5 | 0.8496 | 0.00778 | -0.0285 | 109.2031
7 | 0.9021 | 0.00846 | -0.0278 | 106.6312
7.5 | 0.9535 | 0.00929 | -0.027 | 102.6372
8 | 1.0037 | 0.01031 | -0.0261 | 97.3521
8.5 | 1.052 | 0.01159 | -0.0248 | 90.7679
9 | 1.0982 | 0.01315 | -0.0234 | 83.5133
9.5 | 1.1411 | 0.01518 | -0.0215 | 75.1713
10 | 1.1758 | 0.01836 | -0.0187 | 64.0414
10.5 | 1.175 | 0.02624 | -0.0122 | 44.779
11 | 1.217 | 0.02704 | -0.0109 | 45.0074
11.5 | 1.2462 | 0.02909 | -0.0082 | 42.8395
12 | 1.2896 | 0.0293 | -0.007 | 44.0137
12.5 | 1.234 | 0.0358 | 0.0041 | 34.4693
13 | 1.2703 | 0.03611 | 0.0055 | 35.1786
13.5 | 1.2826 | 0.03877 | 0.007 | 33.0823
14 | 1.2821 | 0.04347 | 0.007 | 29.4939

## 93. Re 7M Mach 0.25 (1)
BIGFOIL.COM POLAR EXPORT
hq108
HQ 1.0/8 |  |  |  | Cl Max: | 0.841 | at alpha= | 7 | deg
JavaFoil+Calcfoil stall+Eppler ext transition |  |  |  | L/D Max: | 105.2 | at alpha= | 6 | deg
Re: | 7000000 |  |  | Cd Min: | 0.00409 | at alpha= | -0.5 | deg
Mach: | 0.25 |  |  | Cl=0 at alpha= | -1.2881 | deg
|  |  |  | @ Cl=0.1, Cd= | 0.07451
|  |  |  | @ Cl=0.4, Cd= | 0.07451
|  |  |  | @ Cl=0.6, Cd= | 0.07451
alpha (deg) | Cl | Cd | Cm | Cl/Cd
-12 | -0.06 | 0.07762 | -0.009 | -0.772
-11.5 | -0.057 | 0.07208 | -0.01 | -0.794
-11 | -0.107 | 0.06772 | -0.01 | -1.579
-10.5 | -0.19 | 0.06372 | -0.01 | -2.98
-10 | -0.252 | 0.06004 | -0.011 | -4.192
-9.5 | -0.306 | 0.05583 | -0.011 | -5.477
-9 | -0.353 | 0.05078 | -0.012 | -6.961
-8.5 | -0.391 | 0.04694 | -0.013 | -8.338
-8 | -0.509 | 0.00868 | -0.022 | -58.663
-7.5 | -0.527 | 0.0077 | -0.022 | -68.396
-7 | -0.53 | 0.00729 | -0.023 | -72.713
-6.5 | -0.519 | 0.0074 | -0.023 | -70.196
-6 | -0.496 | 0.00711 | -0.024 | -69.756
-5.5 | -0.462 | 0.00631 | -0.024 | -73.244
-5 | -0.42 | 0.00607 | -0.025 | -69.15
-4.5 | -0.369 | 0.00586 | -0.026 | -62.959
-4 | -0.315 | 0.00569 | -0.026 | -55.439
-3.5 | -0.26 | 0.00558 | -0.027 | -46.548
-3 | -0.202 | 0.00523 | -0.027 | -38.68
-2.5 | -0.144 | 0.0053 | -0.028 | -27.155
-2 | -0.085 | 0.00485 | -0.028 | -17.512
-1.5 | -0.025 | 0.00459 | -0.029 | -5.537
-1 | 0.034 | 0.00419 | -0.029 | 8.186
-0.5 | 0.094 | 0.00409 | -0.03 | 23.016
0 | 0.155 | 0.00436 | -0.03 | 35.426
0.5 | 0.215 | 0.00441 | -0.031 | 48.611
1 | 0.275 | 0.00502 | -0.031 | 54.674
1.5 | 0.335 | 0.0051 | -0.032 | 65.667
2 | 0.394 | 0.00487 | -0.032 | 81.076
2.5 | 0.454 | 0.00537 | -0.033 | 84.499
3 | 0.513 | 0.00561 | -0.033 | 91.435
3.5 | 0.571 | 0.00621 | -0.034 | 91.859
4 | 0.627 | 0.00674 | -0.034 | 93.033
4.5 | 0.682 | 0.00739 | -0.035 | 92.25
5 | 0.734 | 0.0077 | -0.035 | 95.243
5.5 | 0.777 | 0.00799 | -0.036 | 97.266
6 | 0.811 | 0.00771 | -0.036 | 105.2
6.5 | 0.833 | 0.00822 | -0.037 | 101.365
7 | 0.841 | 0.00883 | -0.037 | 95.192
7.5 | 0.832 | 0.01013 | -0.038 | 82.162
8 | 0.806 | 0.01069 | -0.038 | 75.439
8.5 | 0.762 | 0.0112 | -0.039 | 68.023
9 | 0.701 | 0.01157 | -0.039 | 60.579
9.5 | 0.612 | 0.01303 | -0.039 | 46.959
10 | 0.452 | 0.04593 | -0.029 | 9.837
10.5 | 0.368 | 0.04874 | -0.03 | 7.558
11 | 0.267 | 0.0664 | -0.024 | 4.024
11.5 | 0.157 | 0.07158 | -0.024 | 2.187
12 | 0.076 | 0.07451 | -0.025 | 1.022

## 94. Re 7M Mach 0.25 (2)
BIGFOIL.COM POLAR EXPORT
hq108
HQ 1.0/8 |  |  |  | Cl Max: | 1.0987 | at alpha= | 10 | deg
XFOIL ncrit=9 |  |  |  | L/D Max: | 109.773 | at alpha= | 6 | deg
Re: | 7000000 |  |  | Cd Min: | 0.18145 | at alpha= | 15 | deg
Mach: | 0.25 |  |  | Cl=0 at alpha= | -1.2509 | deg
|  |  |  | @ Cl=0.1, Cd= | 0.0041077
|  |  |  | @ Cl=0.4, Cd= | 0.0049179
|  |  |  | @ Cl=0.6, Cd= | 0.0061715
alpha (deg) | Cl | Cd | Cm | Cl/Cd
-11.5 | -0.6201 | 0.12042 | 0.0109 | -5.1495
-11 | -0.6307 | 0.10805 | 0.0059 | -5.8371
-10.5 | -0.6219 | 0.10115 | 0.0029 | -6.1483
-10 | -0.6147 | 0.09388 | -0.0006 | -6.5477
-9.5 | -0.623 | 0.0829 | -0.0068 | -7.5151
-9 | -0.6318 | 0.07156 | -0.015 | -8.829
-8.5 | -0.6792 | 0.04982 | -0.0369 | -13.6331
-8 | -0.6942 | 0.03606 | -0.0382 | -19.2512
-7.5 | -0.6804 | 0.01966 | -0.0397 | -34.6083
-7 | -0.6453 | 0.01257 | -0.0375 | -51.3365
-6.5 | -0.5988 | 0.00966 | -0.0352 | -61.9876
-6 | -0.5458 | 0.00811 | -0.0338 | -67.2996
-5.5 | -0.4902 | 0.0071 | -0.0329 | -69.0423
-5 | -0.4335 | 0.00646 | -0.0322 | -67.1053
-4.5 | -0.3759 | 0.00601 | -0.0317 | -62.5458
-3.5 | -0.2594 | 0.00555 | -0.0313 | -46.7387
-3 | -0.2017 | 0.0053 | -0.0312 | -38.0566
-2.5 | -0.1437 | 0.00513 | -0.0311 | -28.0117
-2 | -0.086 | 0.00492 | -0.0311 | -17.4797
-1.5 | -0.0286 | 0.0046 | -0.0311 | -6.2174
-1 | 0.0288 | 0.00436 | -0.0312 | 6.6055
-0.5 | 0.086 | 0.00415 | -0.0312 | 20.7229
0 | 0.1422 | 0.00398 | -0.0312 | 35.7286
0.5 | 0.1985 | 0.00405 | -0.0311 | 49.0123
1 | 0.2542 | 0.00433 | -0.0309 | 58.7067
1.5 | 0.3112 | 0.0046 | -0.0309 | 67.6522
2 | 0.3684 | 0.00483 | -0.0308 | 76.2733
2.5 | 0.4259 | 0.00499 | -0.0308 | 85.3507
3 | 0.4823 | 0.00534 | -0.0306 | 90.3184
3.5 | 0.5384 | 0.00582 | -0.0302 | 92.5086
4 | 0.5953 | 0.00614 | -0.03 | 96.9544
4.5 | 0.6519 | 0.00652 | -0.0296 | 99.9847
5.5 | 0.7647 | 0.00723 | -0.0284 | 105.7676
6 | 0.8211 | 0.00748 | -0.0277 | 109.7727
6.5 | 0.8787 | 0.00823 | -0.0272 | 106.7679
7 | 0.9324 | 0.0092 | -0.0259 | 101.3478
7.5 | 0.984 | 0.01055 | -0.0242 | 93.2701
8 | 1.0323 | 0.01243 | -0.022 | 83.0491
8.5 | 1.0754 | 0.01517 | -0.0191 | 70.8899
9 | 1.0947 | 0.02148 | -0.0138 | 50.9637
9.5 | 1.0923 | 0.02953 | -0.0075 | 36.9895
10 | 1.0987 | 0.03457 | -0.0028 | 31.7819
10.5 | 1.0491 | 0.04133 | 0.0058 | 25.3835
11 | 1.014 | 0.04938 | 0.0052 | 20.5346
11.5 | 0.9388 | 0.07666 | -0.0142 | 12.2463
12 | 0.8918 | 0.09772 | -0.0263 | 9.1261
12.5 | 0.9115 | 0.1027 | -0.0288 | 8.8754
13 | 0.8772 | 0.12076 | -0.0387 | 7.264
13.5 | 0.8494 | 0.1391 | -0.0483 | 6.1064
14 | 0.8169 | 0.16235 | -0.0594 | 5.0317
14.5 | 0.8249 | 0.17277 | -0.0646 | 4.7746
15 | 0.8376 | 0.18145 | -0.0692 | 4.6161

## 95. Re 7M Mach 0.50 (1)
BIGFOIL.COM POLAR EXPORT
hq108
HQ 1.0/8 |  |  |  | Cl Max: | 1.159 | at alpha= | 20 | deg
JavaFoil+Calcfoil stall+Eppler ext transition |  |  |  | L/D Max: | 93.807 | at alpha= | 3.5 | deg
Re: | 7000000 |  |  | Cd Min: | 0.00418 | at alpha= | -0.5 | deg
Mach: | 0.5 |  |  | Cl=0 at alpha= | -1.2879 | deg
|  |  |  | @ Cl=0.1, Cd= | 0.0042128
|  |  |  | @ Cl=0.4, Cd= | 0.0054066
|  |  |  | @ Cl=0.6, Cd= | 0.011562
alpha (deg) | Cl | Cd | Cm | Cl/Cd
-20 | -0.976 | 0.15204 | -0.006 | -6.419
-19.5 | -0.95 | 0.14641 | -0.006 | -6.488
-19 | -0.925 | 0.14277 | -0.007 | -6.478
-18.5 | -0.9 | 0.13931 | -0.007 | -6.461
-18 | -0.876 | 0.13483 | -0.007 | -6.496
-17.5 | -0.85 | 0.12696 | -0.008 | -6.698
-17 | -0.822 | 0.1248 | -0.007 | -6.582
-16.5 | -0.796 | 0.12067 | -0.008 | -6.596
-16 | -0.771 | 0.11448 | -0.008 | -6.733
-15.5 | -0.746 | 0.11057 | -0.008 | -6.744
-15 | -0.721 | 0.10961 | -0.009 | -6.574
-14.5 | -0.695 | 0.10373 | -0.009 | -6.698
-14 | -0.669 | 0.0972 | -0.009 | -6.878
-13.5 | -0.643 | 0.09043 | -0.009 | -7.114
-13 | -0.618 | 0.08295 | -0.01 | -7.45
-12.5 | -0.591 | 0.08936 | -0.01 | -6.612
-12 | -0.567 | 0.07707 | -0.011 | -7.355
-11.5 | -0.549 | 0.06482 | -0.013 | -8.463
-11 | -0.581 | 0.02437 | -0.018 | -23.853
-10.5 | -0.488 | 0.06629 | -0.011 | -7.362
-10 | -0.464 | 0.06047 | -0.012 | -7.668
-9.5 | -0.473 | 0.03085 | -0.019 | -15.329
-9 | -0.409 | 0.05635 | -0.012 | -7.264
-8.5 | -0.439 | 0.017 | -0.022 | -25.823
-8 | -0.358 | 0.04898 | -0.013 | -7.31
-7.5 | -0.337 | 0.04065 | -0.016 | -8.3
-7 | -0.313 | 0.03681 | -0.017 | -8.492
-6.5 | -0.343 | 0.00848 | -0.026 | -40.417
-6 | -0.31 | 0.00789 | -0.027 | -39.324
-5.5 | -0.278 | 0.00721 | -0.027 | -38.501
-5 | -0.428 | 0.00707 | -0.028 | -60.542
-4.5 | -0.394 | 0.00683 | -0.029 | -57.693
-4 | -0.344 | 0.00608 | -0.029 | -56.658
-3.5 | -0.287 | 0.00585 | -0.03 | -48.982
-3 | -0.225 | 0.00568 | -0.03 | -39.591
-2.5 | -0.161 | 0.00549 | -0.031 | -29.228
-2 | -0.095 | 0.00504 | -0.032 | -18.815
-1.5 | -0.028 | 0.00492 | -0.032 | -5.773
-1 | 0.038 | 0.00462 | -0.033 | 8.307
-0.5 | 0.105 | 0.00418 | -0.033 | 25.165
0 | 0.173 | 0.00451 | -0.034 | 38.285
0.5 | 0.24 | 0.00509 | -0.034 | 47.074
1 | 0.307 | 0.00519 | -0.035 | 59.173
1.5 | 0.374 | 0.00536 | -0.036 | 69.727
2 | 0.441 | 0.00548 | -0.036 | 80.453
2.5 | 0.507 | 0.00567 | -0.037 | 89.389
3 | 0.572 | 0.0061 | -0.037 | 93.792
3.5 | 0.635 | 0.00677 | -0.038 | 93.807
4 | 0.695 | 0.00766 | -0.038 | 90.771
4.5 | 0.749 | 0.00812 | -0.039 | 92.279
5 | 0.795 | 0.00857 | -0.039 | 92.748
5.5 | 0.801 | 0.00925 | -0.04 | 86.555
6 | 0.554 | 0.01028 | -0.041 | 53.931
6.5 | 0.52 | 0.01126 | -0.041 | 46.196
7 | 0.554 | 0.01066 | -0.042 | 51.931
7.5 | 0.587 | 0.01101 | -0.042 | 53.306
8 | 0.62 | 0.01241 | -0.043 | 49.985
8.5 | 0.607 | 0.02051 | -0.039 | 29.601
9 | 0.65 | 0.01785 | -0.041 | 36.428
9.5 | 0.706 | 0.01499 | -0.043 | 47.092
10 | 0.631 | 0.05129 | -0.032 | 12.301
10.5 | 0.635 | 0.07096 | -0.023 | 8.946
11 | 0.763 | 0.02424 | -0.042 | 31.484
11.5 | 0.694 | 0.07373 | -0.027 | 9.416
12 | 0.716 | 0.0786 | -0.025 | 9.109
12.5 | 0.742 | 0.08481 | -0.025 | 8.753
13 | 0.769 | 0.09323 | -0.025 | 8.246
13.5 | 0.798 | 0.09632 | -0.027 | 8.284
14 | 0.827 | 0.10208 | -0.028 | 8.099
14.5 | 0.85 | 0.10459 | -0.027 | 8.124
15 | 0.876 | 0.10636 | -0.027 | 8.236
15.5 | 0.906 | 0.11188 | -0.029 | 8.098
16 | 0.938 | 0.11546 | -0.031 | 8.12
16.5 | 0.96 | 0.12343 | -0.03 | 7.778
17 | 0.987 | 0.1268 | -0.03 | 7.782
17.5 | 1.016 | 0.12961 | -0.031 | 7.837
18 | 1.045 | 0.13174 | -0.032 | 7.934
18.5 | 1.077 | 0.13486 | -0.034 | 7.983
19 | 1.107 | 0.13712 | -0.035 | 8.074
19.5 | 1.135 | 0.14256 | -0.035 | 7.961
20 | 1.159 | 0.15124 | -0.035 | 7.665

## 96. Re 7M Mach 0.50 (2)
BIGFOIL.COM POLAR EXPORT
hq108
HQ 1.0/8 |  |  |  | Cl Max: | 1.0858 | at alpha= | 20 | deg
XFOIL ncrit=9 |  |  |  | L/D Max: | 104.697 | at alpha= | 5 | deg
Re: | 7000000 |  |  | Cd Min: | 0.30477 | at alpha= | 20 | deg
Mach: | 0.5 |  |  | Cl=0 at alpha= | -1.2496 | deg
|  |  |  | @ Cl=0.1, Cd= | 0.0042511
|  |  |  | @ Cl=0.4, Cd= | 0.0049206
|  |  |  | @ Cl=0.6, Cd= | 0.0060808
alpha (deg) | Cl | Cd | Cm | Cl/Cd
-20 | -0.8971 | 0.2834 | 0.0871 | -3.1655
-19.5 | -0.8755 | 0.27477 | 0.0819 | -3.1863
-19 | -0.8533 | 0.26678 | 0.0768 | -3.1985
-18.5 | -0.83 | 0.25817 | 0.0719 | -3.2149
-18 | -0.8078 | 0.24956 | 0.0669 | -3.2369
-17.5 | -0.7857 | 0.24102 | 0.062 | -3.2599
-17 | -0.7639 | 0.23236 | 0.0572 | -3.2876
-16.5 | -0.7424 | 0.22385 | 0.0524 | -3.3165
-16 | -0.7215 | 0.21532 | 0.0478 | -3.3508
-15.5 | -0.7006 | 0.20685 | 0.0433 | -3.387
-15 | -0.6805 | 0.19821 | 0.0388 | -3.4332
-14.5 | -0.661 | 0.18965 | 0.0346 | -3.4854
-14 | -0.6427 | 0.18105 | 0.0305 | -3.5498
-13.5 | -0.6257 | 0.17246 | 0.0266 | -3.6281
-13 | -0.61 | 0.16404 | 0.023 | -3.7186
-12.5 | -0.5989 | 0.15529 | 0.0197 | -3.8567
-12 | -0.5888 | 0.14679 | 0.0169 | -4.0112
-11.5 | -0.5806 | 0.13807 | 0.0142 | -4.2051
-11 | -0.5722 | 0.1297 | 0.0114 | -4.4117
-10.5 | -0.5672 | 0.12041 | 0.0083 | -4.7106
-10 | -0.564 | 0.11073 | 0.0047 | -5.0935
-9 | -0.5552 | 0.09302 | -0.0029 | -5.9686
-8.5 | -0.5505 | 0.08475 | -0.0072 | -6.4956
-8 | -0.5473 | 0.07617 | -0.0121 | -7.1852
-7.5 | -0.5527 | 0.06578 | -0.0192 | -8.4022
-7 | -0.5637 | 0.05372 | -0.0335 | -10.4933
-6.5 | -0.5418 | 0.03935 | -0.0512 | -13.7687
-6 | -0.536 | 0.0311 | -0.0503 | -17.2347
-5.5 | -0.5167 | 0.02187 | -0.0482 | -23.626
-5 | -0.4827 | 0.01321 | -0.0445 | -36.5405
-4.5 | -0.4298 | 0.00831 | -0.0408 | -51.7208
-4 | -0.3666 | 0.00641 | -0.0382 | -57.1919
-3.5 | -0.2987 | 0.00588 | -0.0369 | -50.7993
-3 | -0.2312 | 0.00557 | -0.0361 | -41.5081
-2.5 | -0.1646 | 0.00527 | -0.0355 | -31.2334
-2 | -0.0981 | 0.00507 | -0.0352 | -19.3491
-1.5 | -0.0326 | 0.00477 | -0.035 | -6.8344
-1 | 0.0325 | 0.00448 | -0.0349 | 7.2545
-0.5 | 0.0973 | 0.00426 | -0.0349 | 22.8404
0 | 0.1607 | 0.00405 | -0.0347 | 39.679
0.5 | 0.2239 | 0.00414 | -0.0345 | 54.0821
1 | 0.2865 | 0.00451 | -0.0341 | 63.5255
1.5 | 0.3515 | 0.00475 | -0.0339 | 74
2 | 0.4169 | 0.00498 | -0.0337 | 83.7149
2.5 | 0.4825 | 0.0052 | -0.0333 | 92.7885
3.5 | 0.6119 | 0.00617 | -0.0316 | 99.1734
4 | 0.6777 | 0.00665 | -0.0305 | 101.9098
4.5 | 0.7444 | 0.00714 | -0.029 | 104.2577
5 | 0.8114 | 0.00775 | -0.0269 | 104.6968
5.5 | 0.8727 | 0.00928 | -0.0232 | 94.0409
6 | 0.9181 | 0.01269 | -0.0166 | 72.3483
6.5 | 0.946 | 0.01986 | -0.01 | 47.6334
7 | 0.9454 | 0.02825 | -0.0029 | 33.4655
7.5 | 0.9225 | 0.03611 | 0.0037 | 25.5469
8 | 0.8818 | 0.0428 | 0.0084 | 20.6028
8.5 | 0.8467 | 0.05354 | 0.002 | 15.8143
9 | 0.8288 | 0.06986 | -0.0117 | 11.8637
9.5 | 0.8086 | 0.08431 | -0.0212 | 9.5908
10 | 0.7951 | 0.09709 | -0.0287 | 8.1893
10.5 | 0.7861 | 0.10968 | -0.0358 | 7.1672
11 | 0.7835 | 0.12171 | -0.0423 | 6.4374
11.5 | 0.7853 | 0.13355 | -0.0487 | 5.8802
12 | 0.7933 | 0.14447 | -0.0545 | 5.4911
12.5 | 0.8016 | 0.15604 | -0.0605 | 5.1371
13 | 0.8164 | 0.16565 | -0.0658 | 4.9285
14 | 0.8458 | 0.18662 | -0.077 | 4.5322
14.5 | 0.862 | 0.1975 | -0.0826 | 4.3646
15 | 0.8793 | 0.20816 | -0.0882 | 4.2242
15.5 | 0.898 | 0.21838 | -0.0936 | 4.1121
16 | 0.9173 | 0.22856 | -0.0991 | 4.0134
16.5 | 0.9362 | 0.23878 | -0.1047 | 3.9208
17 | 0.957 | 0.24847 | -0.11 | 3.8516
17.5 | 0.9782 | 0.25803 | -0.1154 | 3.791
18 | 0.9996 | 0.26752 | -0.1208 | 3.7365
18.5 | 1.0211 | 0.27691 | -0.1262 | 3.6875
19 | 1.0427 | 0.2862 | -0.1316 | 3.6433
19.5 | 1.0643 | 0.29551 | -0.1371 | 3.6016
20 | 1.0858 | 0.30477 | -0.1426 | 3.5627

## 97. Re 8M Mach 0.00 (1)
BIGFOIL.COM POLAR EXPORT
hq108
HQ 1.0/8 |  |  |  | Cl Max: | 0.868 | at alpha= | 8 | deg
JavaFoil+Calcfoil stall+Eppler ext transition |  |  |  | L/D Max: | 110.136 | at alpha= | 6 | deg
Re: | 8000000 |  |  | Cd Min: | 0.0041 | at alpha= | -0.5 | deg
Mach: | 0 |  |  | Cl=0 at alpha= | -1.2845 | deg
|  |  |  | @ Cl=0.1, Cd= | 0.0041366
|  |  |  | @ Cl=0.4, Cd= | 0.0049259
|  |  |  | @ Cl=0.6, Cd= | 0.07253
alpha (deg) | Cl | Cd | Cm | Cl/Cd
-13.5 | -0.303 | 0.08737 | -0.008 | -3.47
-13 | -0.324 | 0.08122 | -0.009 | -3.993
-12.5 | -0.346 | 0.07661 | -0.009 | -4.516
-12 | -0.369 | 0.0705 | -0.01 | -5.23
-11.5 | -0.39 | 0.06709 | -0.01 | -5.812
-11 | -0.412 | 0.06229 | -0.011 | -6.611
-10.5 | -0.434 | 0.05626 | -0.012 | -7.706
-10 | -0.45 | 0.05389 | -0.012 | -8.349
-9.5 | -0.478 | 0.04025 | -0.014 | -11.879
-9 | -0.572 | 0.00863 | -0.02 | -66.22
-8.5 | -0.581 | 0.0077 | -0.02 | -75.392
-8 | -0.579 | 0.00813 | -0.021 | -71.249
-7.5 | -0.57 | 0.00767 | -0.022 | -74.253
-7 | -0.552 | 0.00672 | -0.022 | -82.196
-6.5 | -0.527 | 0.0065 | -0.023 | -81.07
-6 | -0.494 | 0.00668 | -0.023 | -74.031
-5.5 | -0.455 | 0.00607 | -0.024 | -74.916
-5 | -0.41 | 0.00588 | -0.024 | -69.72
-4.5 | -0.359 | 0.00566 | -0.025 | -63.471
-4 | -0.306 | 0.00557 | -0.025 | -54.976
-3.5 | -0.252 | 0.00541 | -0.026 | -46.578
-3 | -0.196 | 0.0052 | -0.026 | -37.74
-2.5 | -0.14 | 0.0055 | -0.027 | -25.361
-2 | -0.082 | 0.00468 | -0.027 | -17.582
-1.5 | -0.025 | 0.00462 | -0.028 | -5.329
-1 | 0.033 | 0.00453 | -0.028 | 7.338
-0.5 | 0.091 | 0.0041 | -0.029 | 22.237
0 | 0.15 | 0.00434 | -0.029 | 34.491
0.5 | 0.208 | 0.00488 | -0.03 | 42.583
1 | 0.266 | 0.00495 | -0.03 | 53.731
1.5 | 0.324 | 0.00502 | -0.031 | 64.542
2 | 0.382 | 0.00478 | -0.031 | 79.986
2.5 | 0.44 | 0.00525 | -0.032 | 83.698
3 | 0.497 | 0.00549 | -0.032 | 90.487
3.5 | 0.553 | 0.00597 | -0.033 | 92.59
4 | 0.608 | 0.00645 | -0.033 | 94.34
4.5 | 0.662 | 0.00701 | -0.034 | 94.409
5 | 0.714 | 0.00734 | -0.034 | 97.293
5.5 | 0.759 | 0.00763 | -0.035 | 99.46
6 | 0.798 | 0.00724 | -0.035 | 110.136
6.5 | 0.829 | 0.00767 | -0.036 | 108.125
7 | 0.852 | 0.00811 | -0.036 | 105.043
7.5 | 0.865 | 0.0093 | -0.036 | 93.012
8 | 0.868 | 0.00984 | -0.037 | 88.239
8.5 | 0.862 | 0.00984 | -0.037 | 87.608
9 | 0.847 | 0.01041 | -0.038 | 81.414
9.5 | 0.825 | 0.01146 | -0.038 | 71.924
10 | 0.795 | 0.01169 | -0.039 | 68.013
10.5 | 0.76 | 0.01255 | -0.039 | 60.583
11 | 0.713 | 0.01332 | -0.039 | 53.495
11.5 | 0.623 | 0.02658 | -0.036 | 23.424
12 | 0.579 | 0.03054 | -0.035 | 18.962
12.5 | 0.503 | 0.06134 | -0.029 | 8.192
13 | 0.462 | 0.07253 | -0.027 | 6.364

## 98. Re 8M Mach 0.00 (2)
BIGFOIL.COM POLAR EXPORT
hq108
HQ 1.0/8 |  |  |  | Cl Max: | 1.401 | at alpha= | 14 | deg
XFOIL ncrit=9 |  |  |  | L/D Max: | 111.491 | at alpha= | 6.5 | deg
Re: | 8000000 |  |  | Cd Min: | 0.04439 | at alpha= | 15 | deg
Mach: | 0 |  |  | Cl=0 at alpha= | -1.2505 | deg
|  |  |  | @ Cl=0.1, Cd= | 0.0041659
|  |  |  | @ Cl=0.4, Cd= | 0.0048994
|  |  |  | @ Cl=0.6, Cd= | 0.0060803
alpha (deg) | Cl | Cd | Cm | Cl/Cd
-4.5 | -0.3612 | 0.00574 | -0.0299 | -62.9268
-3.5 | -0.25 | 0.00539 | -0.0299 | -46.3822
-3 | -0.1945 | 0.00518 | -0.0299 | -37.5483
-2.5 | -0.1387 | 0.00503 | -0.0299 | -27.5746
-2 | -0.0832 | 0.00485 | -0.03 | -17.1546
-1.5 | -0.0277 | 0.00455 | -0.0301 | -6.0879
-1 | 0.0278 | 0.00436 | -0.0302 | 6.3761
-0.5 | 0.083 | 0.00421 | -0.0302 | 19.715
0 | 0.137 | 0.00407 | -0.0302 | 33.6609
0.5 | 0.1916 | 0.00412 | -0.0302 | 46.5049
1 | 0.2453 | 0.00437 | -0.03 | 56.1327
1.5 | 0.3007 | 0.00453 | -0.0301 | 66.3797
2 | 0.356 | 0.00474 | -0.0301 | 75.1055
2.5 | 0.4112 | 0.00494 | -0.0301 | 83.2389
3 | 0.4656 | 0.00523 | -0.03 | 89.0249
3.5 | 0.5196 | 0.00565 | -0.0298 | 91.9646
4 | 0.5744 | 0.00592 | -0.0297 | 97.027
4.5 | 0.6287 | 0.00626 | -0.0296 | 100.4313
5.5 | 0.7368 | 0.00686 | -0.0292 | 107.4052
6 | 0.789 | 0.00721 | -0.0285 | 109.4313
6.5 | 0.8451 | 0.00758 | -0.0288 | 111.4908
7 | 0.8972 | 0.00823 | -0.0282 | 109.0158
7.5 | 0.9485 | 0.009 | -0.0275 | 105.3889
8 | 0.9986 | 0.00992 | -0.0267 | 100.6653
8.5 | 1.0474 | 0.01103 | -0.0258 | 94.9592
9 | 1.0944 | 0.01237 | -0.0246 | 88.4721
9.5 | 1.1391 | 0.014 | -0.0231 | 81.3643
10 | 1.1797 | 0.01618 | -0.0212 | 72.911
10.5 | 1.2119 | 0.01945 | -0.0183 | 62.3085
11 | 1.2323 | 0.02388 | -0.0145 | 51.6039
11.5 | 1.2709 | 0.02514 | -0.0128 | 50.5529
12 | 1.319 | 0.02509 | -0.0123 | 52.5707
12.5 | 1.3313 | 0.02863 | -0.0078 | 46.5002
13 | 1.3682 | 0.02914 | -0.0059 | 46.9526
13.5 | 1.3849 | 0.03015 | -0.001 | 45.9337
14 | 1.401 | 0.03155 | 0.0027 | 44.4057
14.5 | 1.345 | 0.03989 | 0.0071 | 33.7177
15 | 1.3495 | 0.04439 | 0.0066 | 30.401

## 99. Re 8M Mach 0.10 (1)
BIGFOIL.COM POLAR EXPORT
hq108
HQ 1.0/8 |  |  |  | Cl Max: | 0.862 | at alpha= | 7.5 | deg
JavaFoil+Calcfoil stall+Eppler ext transition |  |  |  | L/D Max: | 110.236 | at alpha= | 6 | deg
Re: | 8000000 |  |  | Cd Min: | 0.0041 | at alpha= | -0.5 | deg
Mach: | 0.1 |  |  | Cl=0 at alpha= | -1.2845 | deg
|  |  |  | @ Cl=0.1, Cd= | 0.0041372
|  |  |  | @ Cl=0.4, Cd= | 0.0049169
|  |  |  | @ Cl=0.6, Cd= | 0.06747
alpha (deg) | Cl | Cd | Cm | Cl/Cd
-13 | -0.287 | 0.08152 | -0.009 | -3.521
-12.5 | -0.311 | 0.07763 | -0.009 | -4.003
-12 | -0.336 | 0.07183 | -0.01 | -4.674
-11.5 | -0.361 | 0.06664 | -0.01 | -5.417
-11 | -0.385 | 0.06355 | -0.01 | -6.055
-10.5 | -0.409 | 0.058 | -0.011 | -7.055
-10 | -0.429 | 0.05574 | -0.011 | -7.697
-9.5 | -0.452 | 0.04774 | -0.013 | -9.475
-9 | -0.551 | 0.00974 | -0.02 | -56.554
-8.5 | -0.57 | 0.00824 | -0.021 | -69.156
-8 | -0.572 | 0.00817 | -0.021 | -69.976
-7.5 | -0.565 | 0.00774 | -0.022 | -73.013
-7 | -0.55 | 0.00695 | -0.022 | -79.196
-6.5 | -0.527 | 0.00651 | -0.023 | -80.905
-6 | -0.495 | 0.00669 | -0.023 | -73.95
-5.5 | -0.456 | 0.00608 | -0.024 | -75.095
-5 | -0.412 | 0.00585 | -0.024 | -70.385
-4.5 | -0.361 | 0.00565 | -0.025 | -63.835
-4 | -0.308 | 0.00557 | -0.025 | -55.266
-3.5 | -0.253 | 0.00539 | -0.026 | -46.951
-3 | -0.197 | 0.00519 | -0.026 | -37.997
-2.5 | -0.14 | 0.00527 | -0.027 | -26.609
-2 | -0.083 | 0.00464 | -0.027 | -17.828
-1.5 | -0.025 | 0.00432 | -0.028 | -5.729
-1 | 0.033 | 0.00455 | -0.028 | 7.335
-0.5 | 0.092 | 0.0041 | -0.029 | 22.325
0 | 0.15 | 0.00437 | -0.029 | 34.399
0.5 | 0.209 | 0.00486 | -0.03 | 42.937
1 | 0.267 | 0.00494 | -0.03 | 54.096
1.5 | 0.326 | 0.00507 | -0.031 | 64.283
2 | 0.384 | 0.00479 | -0.031 | 80.064
2.5 | 0.442 | 0.00525 | -0.032 | 84.261
3 | 0.499 | 0.00549 | -0.032 | 90.951
3.5 | 0.556 | 0.006 | -0.033 | 92.584
4 | 0.611 | 0.00644 | -0.033 | 94.985
4.5 | 0.665 | 0.00705 | -0.034 | 94.354
5 | 0.717 | 0.00733 | -0.034 | 97.749
5.5 | 0.762 | 0.00767 | -0.035 | 99.365
6 | 0.8 | 0.00726 | -0.035 | 110.236
6.5 | 0.83 | 0.00769 | -0.036 | 107.954
7 | 0.851 | 0.00814 | -0.036 | 104.552
7.5 | 0.862 | 0.00938 | -0.037 | 91.885
8 | 0.862 | 0.00993 | -0.037 | 86.817
8.5 | 0.852 | 0.00992 | -0.038 | 85.884
9 | 0.833 | 0.01055 | -0.038 | 78.888
9.5 | 0.804 | 0.01111 | -0.038 | 72.369
10 | 0.769 | 0.01186 | -0.039 | 64.855
10.5 | 0.719 | 0.01296 | -0.039 | 55.509
11 | 0.669 | 0.01418 | -0.039 | 47.139
11.5 | 0.547 | 0.0476 | -0.031 | 11.483
12 | 0.505 | 0.05154 | -0.031 | 9.8
12.5 | 0.453 | 0.06747 | -0.028 | 6.72

## 100. Re 8M Mach 0.10 (2)
BIGFOIL.COM POLAR EXPORT
hq108
HQ 1.0/8 |  |  |  | Cl Max: | 1.372 | at alpha= | 14 | deg
XFOIL ncrit=9 |  |  |  | L/D Max: | 111.15 | at alpha= | 6.5 | deg
Re: | 8000000 |  |  | Cd Min: | 0.04864 | at alpha= | 14.5 | deg
Mach: | 0.1 |  |  | Cl=0 at alpha= | -1.2505 | deg
|  |  |  | @ Cl=0.1, Cd= | 0.0041675
|  |  |  | @ Cl=0.4, Cd= | 0.0048938
|  |  |  | @ Cl=0.6, Cd= | 0.0060886
alpha (deg) | Cl | Cd | Cm | Cl/Cd
-14 | -1.3115 | 0.02468 | -0.0416 | -53.1402
-13.5 | -1.2627 | 0.02446 | -0.0407 | -51.6231
-13 | -1.231 | 0.02193 | -0.0388 | -56.1332
-12.5 | -1.1848 | 0.02109 | -0.0378 | -56.1783
-12 | -1.1402 | 0.01989 | -0.0367 | -57.3253
-11.5 | -1.0888 | 0.01968 | -0.0361 | -55.3252
-11 | -1.0459 | 0.01791 | -0.0349 | -58.3975
-10.5 | -0.9931 | 0.01789 | -0.0344 | -55.5115
-10 | -0.9411 | 0.01777 | -0.0339 | -52.96
-9.5 | -0.8928 | 0.01692 | -0.033 | -52.766
-9 | -0.8432 | 0.01643 | -0.0322 | -51.3208
-8.5 | -0.7881 | 0.01609 | -0.0324 | -48.9807
-8 | -0.7252 | 0.01547 | -0.0345 | -46.8778
-7.5 | -0.6774 | 0.01117 | -0.0344 | -60.6446
-7 | -0.6318 | 0.00935 | -0.0325 | -67.5722
-6.5 | -0.5807 | 0.0082 | -0.0317 | -70.8171
-6 | -0.5278 | 0.00731 | -0.0311 | -72.2025
-5.5 | -0.4739 | 0.00664 | -0.0306 | -71.3705
-5 | -0.4191 | 0.00615 | -0.0303 | -68.1463
-4.5 | -0.3636 | 0.00575 | -0.0301 | -63.2348
-4 | -0.3073 | 0.00562 | -0.0302 | -54.6797
-3.5 | -0.2515 | 0.0054 | -0.0301 | -46.5741
-3 | -0.1957 | 0.00518 | -0.0301 | -37.7799
-2.5 | -0.1396 | 0.00504 | -0.0301 | -27.6984
-2 | -0.0837 | 0.00485 | -0.0301 | -17.2577
-1.5 | -0.0279 | 0.00456 | -0.0302 | -6.1184
-1 | 0.028 | 0.00436 | -0.0303 | 6.422
-0.5 | 0.0835 | 0.00421 | -0.0304 | 19.8337
0 | 0.1378 | 0.00407 | -0.0303 | 33.8575
0.5 | 0.1927 | 0.00412 | -0.0303 | 46.7718
1 | 0.2466 | 0.00437 | -0.0302 | 56.4302
1.5 | 0.3024 | 0.00454 | -0.0302 | 66.6079
2 | 0.358 | 0.00475 | -0.0302 | 75.3684
2.5 | 0.4135 | 0.00494 | -0.0302 | 83.7045
3 | 0.4682 | 0.00524 | -0.0301 | 89.3511
3.5 | 0.5226 | 0.00566 | -0.0299 | 92.3322
4 | 0.5777 | 0.00595 | -0.0298 | 97.0924
4.5 | 0.6324 | 0.00629 | -0.0296 | 100.5405
5 | 0.6867 | 0.00665 | -0.0294 | 103.2632
5.5 | 0.7412 | 0.0069 | -0.0291 | 107.4203
6 | 0.794 | 0.00726 | -0.0284 | 109.3664
6.5 | 0.8503 | 0.00765 | -0.0286 | 111.1503
7 | 0.9028 | 0.00834 | -0.0279 | 108.2494
7.5 | 0.9542 | 0.00918 | -0.0271 | 103.9434
8 | 1.0044 | 0.0102 | -0.0261 | 98.4706
8.5 | 1.0527 | 0.01148 | -0.0249 | 91.6986
9 | 1.0987 | 0.01311 | -0.0234 | 83.8063
9.5 | 1.1414 | 0.01517 | -0.0215 | 75.2406
10 | 1.1695 | 0.01946 | -0.0178 | 60.0976
10.5 | 1.1976 | 0.02307 | -0.0147 | 51.9116
11 | 1.2398 | 0.02414 | -0.0133 | 51.3587
11.5 | 1.2752 | 0.02584 | -0.0111 | 49.3498
12 | 1.3214 | 0.02605 | -0.0102 | 50.7255
12.5 | 1.3221 | 0.03025 | -0.0044 | 43.7058
13 | 1.3476 | 0.03077 | -0.0003 | 43.7959
13.5 | 1.3623 | 0.03226 | 0.0038 | 42.2288
14 | 1.372 | 0.03466 | 0.0067 | 39.5845
14.5 | 1.2856 | 0.04864 | 0.0055 | 26.4309

## 101. Re 8M Mach 0.25 (1)
BIGFOIL.COM POLAR EXPORT
hq108
HQ 1.0/8 |  |  |  | Cl Max: | 0.841 | at alpha= | 7 | deg
JavaFoil+Calcfoil stall+Eppler ext transition |  |  |  | L/D Max: | 107.9 | at alpha= | 6 | deg
Re: | 8000000 |  |  | Cd Min: | 0.00409 | at alpha= | -0.5 | deg
Mach: | 0.25 |  |  | Cl=0 at alpha= | -1.2881 | deg
|  |  |  | @ Cl=0.1, Cd= | 0.07227
|  |  |  | @ Cl=0.4, Cd= | 0.07227
|  |  |  | @ Cl=0.6, Cd= | 0.07227
alpha (deg) | Cl | Cd | Cm | Cl/Cd
-12 | -0.06 | 0.07652 | -0.009 | -0.784
-11.5 | -0.057 | 0.07137 | -0.01 | -0.803
-11 | -0.107 | 0.06734 | -0.01 | -1.59
-10.5 | -0.19 | 0.06344 | -0.01 | -2.995
-10 | -0.252 | 0.05944 | -0.011 | -4.239
-9.5 | -0.306 | 0.0548 | -0.012 | -5.593
-9 | -0.355 | 0.04886 | -0.013 | -7.268
-8.5 | -0.396 | 0.04279 | -0.014 | -9.261
-8 | -0.509 | 0.00857 | -0.022 | -59.421
-7.5 | -0.527 | 0.00756 | -0.022 | -69.715
-7 | -0.53 | 0.00715 | -0.023 | -74.123
-6.5 | -0.519 | 0.00675 | -0.023 | -76.903
-6 | -0.496 | 0.00695 | -0.024 | -71.374
-5.5 | -0.462 | 0.00616 | -0.024 | -75.004
-5 | -0.42 | 0.00596 | -0.025 | -70.407
-4.5 | -0.369 | 0.00571 | -0.026 | -64.613
-4 | -0.315 | 0.00564 | -0.026 | -55.911
-3.5 | -0.26 | 0.00547 | -0.027 | -47.495
-3 | -0.202 | 0.00521 | -0.027 | -38.807
-2.5 | -0.144 | 0.00524 | -0.028 | -27.471
-2 | -0.085 | 0.00489 | -0.028 | -17.376
-1.5 | -0.025 | 0.00464 | -0.029 | -5.481
-1 | 0.034 | 0.00462 | -0.029 | 7.422
-0.5 | 0.094 | 0.00409 | -0.03 | 22.991
0 | 0.155 | 0.00435 | -0.03 | 35.504
0.5 | 0.215 | 0.00491 | -0.031 | 43.679
1 | 0.275 | 0.00502 | -0.031 | 54.734
1.5 | 0.335 | 0.00506 | -0.032 | 66.153
2 | 0.394 | 0.00483 | -0.032 | 81.602
2.5 | 0.454 | 0.00531 | -0.033 | 85.562
3 | 0.513 | 0.00558 | -0.033 | 91.896
3.5 | 0.571 | 0.0063 | -0.034 | 90.578
4 | 0.627 | 0.0066 | -0.034 | 95.095
4.5 | 0.682 | 0.00721 | -0.035 | 94.566
5 | 0.734 | 0.00753 | -0.035 | 97.474
5.5 | 0.777 | 0.00789 | -0.036 | 98.465
6 | 0.811 | 0.00751 | -0.036 | 107.9
6.5 | 0.833 | 0.00801 | -0.037 | 103.982
7 | 0.841 | 0.00862 | -0.037 | 97.529
7.5 | 0.832 | 0.00992 | -0.038 | 83.884
8 | 0.806 | 0.01049 | -0.038 | 76.835
8.5 | 0.762 | 0.01098 | -0.039 | 69.403
9 | 0.701 | 0.01128 | -0.039 | 62.145
9.5 | 0.624 | 0.0122 | -0.039 | 51.172
10 | 0.497 | 0.02048 | -0.036 | 24.264
10.5 | 0.367 | 0.04981 | -0.029 | 7.371
11 | 0.268 | 0.06404 | -0.025 | 4.192
11.5 | 0.157 | 0.07014 | -0.024 | 2.237
12 | 0.076 | 0.07227 | -0.026 | 1.058

## 102. Re 8M Mach 0.25 (2)
BIGFOIL.COM POLAR EXPORT
hq108
HQ 1.0/8 |  |  |  | Cl Max: | 1.1282 | at alpha= | 10 | deg
XFOIL ncrit=9 |  |  |  | L/D Max: | 110 | at alpha= | -0.5 | deg
Re: | 8000000 |  |  | Cd Min: | 0.18073 | at alpha= | 15 | deg
Mach: | 0.25 |  |  | Cl=0 at alpha= | -1.2417 | deg
|  |  |  | @ Cl=0.1, Cd= | 0.0016554
|  |  |  | @ Cl=0.4, Cd= | 0.0048942
|  |  |  | @ Cl=0.6, Cd= | 0.0060641
alpha (deg) | Cl | Cd | Cm | Cl/Cd
-7 | -0.6329 | 0.00553 | -0.0347 | -114.4485
-6.5 | -0.5945 | 0.00241 | -0.0329 | -246.6805
-6 | -0.5429 | 0.0017 | -0.0319 | -319.3529
-5.5 | -0.4881 | 0.00138 | -0.0313 | -353.6957
-5 | -0.432 | 0.00121 | -0.0307 | -357.0248
-4.5 | -0.3747 | 0.00111 | -0.0304 | -337.5676
-4 | -0.317 | 0.00106 | -0.0303 | -299.0566
-3.5 | -0.2593 | 0.00102 | -0.0302 | -254.2157
-3 | -0.2018 | 0.00098 | -0.0301 | -205.9184
-2.5 | -0.1443 | 0.00094 | -0.0302 | -153.5106
-2 | -0.0868 | 0.0009 | -0.0302 | -96.4444
-1.5 | -0.0296 | 0.00085 | -0.0303 | -34.8235
-1 | 0.0277 | 0.0008 | -0.0305 | 34.625
-0.5 | 0.0847 | 0.00077 | -0.0306 | 110
0 | 0.1419 | 0.00408 | -0.0311 | 34.7794
0.5 | 0.1985 | 0.00413 | -0.0311 | 48.063
1 | 0.2539 | 0.0044 | -0.0309 | 57.7045
1.5 | 0.3114 | 0.00457 | -0.0309 | 68.14
2 | 0.3689 | 0.00478 | -0.0309 | 77.1757
2.5 | 0.4261 | 0.00499 | -0.0308 | 85.3908
3 | 0.4826 | 0.00531 | -0.0306 | 90.8851
3.5 | 0.5391 | 0.00573 | -0.0303 | 94.0838
4 | 0.5962 | 0.00604 | -0.0301 | 98.7086
4.5 | 0.653 | 0.0064 | -0.0297 | 102.0312
5 | 0.7096 | 0.00678 | -0.0293 | 104.6608
5.5 | 0.7663 | 0.00714 | -0.0287 | 107.3249
6 | 0.8215 | 0.00755 | -0.0278 | 108.8079
6.5 | 0.8795 | 0.0081 | -0.0273 | 108.5802
7 | 0.9333 | 0.00906 | -0.026 | 103.0132
7.5 | 0.9848 | 0.01042 | -0.0243 | 94.5106
8 | 1.033 | 0.01233 | -0.0221 | 83.7794
8.5 | 1.0737 | 0.0155 | -0.0189 | 69.271
9 | 1.0881 | 0.02257 | -0.0131 | 48.21
9.5 | 1.1147 | 0.0266 | -0.0094 | 41.906
10 | 1.1282 | 0.03134 | -0.005 | 35.9987
10.5 | 1.0951 | 0.03775 | 0.0036 | 29.0093
11 | 1.0609 | 0.04391 | 0.0073 | 24.1608
11.5 | 1.0007 | 0.05832 | -0.001 | 17.1588
12 | 1.0186 | 0.06498 | -0.0066 | 15.6756
12.5 | 0.9005 | 0.10508 | -0.0301 | 8.5697
13 | 0.864 | 0.12405 | -0.0403 | 6.9649
13.5 | 0.8414 | 0.14133 | -0.0493 | 5.9534
14.5 | 0.8265 | 0.17192 | -0.0642 | 4.8075
15 | 0.8388 | 0.18073 | -0.0689 | 4.6412

## 103. Re 8M Mach 0.50 (1)
BIGFOIL.COM POLAR EXPORT
hq108
HQ 1.0/8 |  |  |  | Cl Max: | 1.16 | at alpha= | 20 | deg
JavaFoil+Calcfoil stall+Eppler ext transition |  |  |  | L/D Max: | 104.397 | at alpha= | 3.5 | deg
Re: | 8000000 |  |  | Cd Min: | 0.00419 | at alpha= | -0.5 | deg
Mach: | 0.5 |  |  | Cl=0 at alpha= | -1.2879 | deg
|  |  |  | @ Cl=0.1, Cd= | 0.004234
|  |  |  | @ Cl=0.4, Cd= | 0.0053605
|  |  |  | @ Cl=0.6, Cd= | 0.011282
alpha (deg) | Cl | Cd | Cm | Cl/Cd
-20 | -0.977 | 0.14935 | -0.006 | -6.544
-19.5 | -0.95 | 0.14601 | -0.006 | -6.507
-19 | -0.925 | 0.14183 | -0.007 | -6.524
-18.5 | -0.9 | 0.13532 | -0.007 | -6.653
-18 | -0.876 | 0.13374 | -0.007 | -6.55
-17.5 | -0.851 | 0.12731 | -0.008 | -6.684
-17 | -0.824 | 0.1225 | -0.008 | -6.725
-16.5 | -0.798 | 0.11567 | -0.008 | -6.898
-16 | -0.773 | 0.10826 | -0.008 | -7.14
-15.5 | -0.748 | 0.10178 | -0.009 | -7.351
-15 | -0.721 | 0.10869 | -0.009 | -6.635
-14.5 | -0.695 | 0.10166 | -0.009 | -6.836
-14 | -0.669 | 0.09543 | -0.009 | -7.01
-13.5 | -0.644 | 0.08935 | -0.01 | -7.205
-13 | -0.618 | 0.08203 | -0.01 | -7.54
-12.5 | -0.591 | 0.08975 | -0.01 | -6.585
-12 | -0.567 | 0.07604 | -0.011 | -7.46
-11.5 | -0.552 | 0.0616 | -0.013 | -8.963
-11 | -0.595 | 0.01887 | -0.019 | -31.542
-10.5 | -0.489 | 0.06617 | -0.011 | -7.385
-10 | -0.465 | 0.05896 | -0.013 | -7.889
-9.5 | -0.507 | 0.01565 | -0.021 | -32.41
-9 | -0.41 | 0.05602 | -0.012 | -7.312
-8.5 | -0.458 | 0.01175 | -0.023 | -38.926
-8 | -0.358 | 0.04841 | -0.013 | -7.406
-7.5 | -0.386 | 0.01295 | -0.023 | -29.779
-7 | -0.37 | 0.00917 | -0.025 | -40.283
-6.5 | -0.343 | 0.0083 | -0.026 | -41.293
-6 | -0.31 | 0.00772 | -0.027 | -40.219
-5.5 | -0.278 | 0.00708 | -0.027 | -39.22
-5 | -0.428 | 0.00692 | -0.028 | -61.927
-4.5 | -0.394 | 0.00668 | -0.029 | -59.024
-4 | -0.344 | 0.00592 | -0.029 | -58.16
-3.5 | -0.287 | 0.00572 | -0.03 | -50.134
-3 | -0.225 | 0.00555 | -0.03 | -40.489
-2.5 | -0.161 | 0.00542 | -0.031 | -29.62
-2 | -0.095 | 0.00515 | -0.032 | -18.399
-1.5 | -0.028 | 0.00495 | -0.032 | -5.733
-1 | 0.038 | 0.00478 | -0.033 | 8.022
-0.5 | 0.105 | 0.00419 | -0.033 | 25.085
0 | 0.173 | 0.00449 | -0.034 | 38.496
0.5 | 0.24 | 0.00508 | -0.034 | 47.232
1 | 0.307 | 0.00516 | -0.035 | 59.458
1.5 | 0.374 | 0.00531 | -0.036 | 70.398
2 | 0.441 | 0.00544 | -0.036 | 81.082
2.5 | 0.507 | 0.00562 | -0.037 | 90.189
3 | 0.572 | 0.00609 | -0.037 | 93.94
3.5 | 0.635 | 0.00609 | -0.038 | 104.397
4 | 0.695 | 0.00747 | -0.038 | 93.085
4.5 | 0.749 | 0.00792 | -0.039 | 94.601
5 | 0.795 | 0.0085 | -0.039 | 93.494
5.5 | 0.801 | 0.00903 | -0.04 | 88.691
6 | 0.554 | 0.01007 | -0.041 | 55.024
6.5 | 0.52 | 0.01098 | -0.041 | 47.362
7 | 0.554 | 0.01042 | -0.042 | 53.143
7.5 | 0.587 | 0.01075 | -0.042 | 54.578
8 | 0.62 | 0.0121 | -0.043 | 51.255
8.5 | 0.627 | 0.01598 | -0.041 | 39.247
9 | 0.663 | 0.01542 | -0.042 | 42.972
9.5 | 0.71 | 0.01445 | -0.043 | 49.135
10 | 0.652 | 0.0403 | -0.036 | 16.177
10.5 | 0.635 | 0.07081 | -0.024 | 8.972
11 | 0.774 | 0.02128 | -0.043 | 36.365
11.5 | 0.697 | 0.07131 | -0.028 | 9.775
12 | 0.717 | 0.07687 | -0.025 | 9.324
12.5 | 0.743 | 0.08371 | -0.025 | 8.877
13 | 0.769 | 0.09139 | -0.025 | 8.418
13.5 | 0.799 | 0.09434 | -0.027 | 8.473
14 | 0.827 | 0.09996 | -0.028 | 8.277
14.5 | 0.852 | 0.09842 | -0.028 | 8.657
15 | 0.879 | 0.10538 | -0.028 | 8.337
15.5 | 0.908 | 0.10925 | -0.029 | 8.309
16 | 0.939 | 0.11309 | -0.031 | 8.304
16.5 | 0.96 | 0.12019 | -0.03 | 7.99
17 | 0.987 | 0.12471 | -0.03 | 7.917
17.5 | 1.018 | 0.12763 | -0.032 | 7.972
18 | 1.048 | 0.12931 | -0.033 | 8.101
18.5 | 1.079 | 0.13166 | -0.034 | 8.193
19 | 1.11 | 0.13371 | -0.035 | 8.298
19.5 | 1.137 | 0.13903 | -0.036 | 8.175
20 | 1.16 | 0.15014 | -0.035 | 7.729

## 104. Re 8M Mach 0.50 (2)
BIGFOIL.COM POLAR EXPORT
hq108
HQ 1.0/8 |  |  |  | Cl Max: | 1.0858 | at alpha= | 20 | deg
XFOIL ncrit=9 |  |  |  | L/D Max: | 107.45 | at alpha= | 5 | deg
Re: | 8000000 |  |  | Cd Min: | 0.30492 | at alpha= | 20 | deg
Mach: | 0.5 |  |  | Cl=0 at alpha= | -1.2485 | deg
|  |  |  | @ Cl=0.1, Cd= | 0.0043214
|  |  |  | @ Cl=0.4, Cd= | 0.004854
|  |  |  | @ Cl=0.6, Cd= | 0.0059754
alpha (deg) | Cl | Cd | Cm | Cl/Cd
-8.5 | -0.5553 | 0.08411 | -0.007 | -6.6021
-8 | -0.5521 | 0.07555 | -0.012 | -7.3077
-7.5 | -0.5583 | 0.06495 | -0.0195 | -8.5958
-6.5 | -0.5482 | 0.03879 | -0.0508 | -14.1325
-6 | -0.5393 | 0.03057 | -0.0502 | -17.6415
-5.5 | -0.5191 | 0.02139 | -0.048 | -24.2683
-5 | -0.4848 | 0.01278 | -0.0443 | -37.9343
-4.5 | -0.4314 | 0.00801 | -0.0406 | -53.8577
-4 | -0.3676 | 0.00622 | -0.0381 | -59.0997
-3.5 | -0.2995 | 0.00574 | -0.0368 | -52.1777
-3 | -0.2318 | 0.00548 | -0.036 | -42.2993
-2.5 | -0.165 | 0.0052 | -0.0355 | -31.7308
-2 | -0.0985 | 0.005 | -0.0352 | -19.7
-1.5 | -0.0328 | 0.00474 | -0.035 | -6.9198
-1 | 0.0324 | 0.00449 | -0.0349 | 7.216
-0.5 | 0.0973 | 0.00433 | -0.0348 | 22.4711
0 | 0.1603 | 0.00413 | -0.0347 | 38.8136
0.5 | 0.2239 | 0.0042 | -0.0345 | 53.3095
1 | 0.2862 | 0.00454 | -0.0341 | 63.0396
1.5 | 0.3519 | 0.0047 | -0.034 | 74.8723
2 | 0.4175 | 0.00491 | -0.0338 | 85.0305
2.5 | 0.4828 | 0.00518 | -0.0334 | 93.2046
3 | 0.5473 | 0.00563 | -0.0326 | 97.2114
3.5 | 0.6129 | 0.00606 | -0.0318 | 101.1386
4 | 0.6789 | 0.00654 | -0.0307 | 103.8073
4.5 | 0.7459 | 0.00699 | -0.0292 | 106.7096
5 | 0.8134 | 0.00757 | -0.0272 | 107.4505
5.5 | 0.8754 | 0.00906 | -0.0235 | 96.6225
6 | 0.923 | 0.01266 | -0.0174 | 72.9068
6.5 | 0.9485 | 0.01955 | -0.0102 | 48.5166
7 | 0.9478 | 0.02797 | -0.003 | 33.8863
7.5 | 0.9255 | 0.03589 | 0.0036 | 25.7871
8 | 0.8845 | 0.04242 | 0.0087 | 20.851
8.5 | 0.8491 | 0.053 | 0.0026 | 16.0208
9 | 0.8312 | 0.06915 | -0.0111 | 12.0202
9.5 | 0.811 | 0.08371 | -0.0207 | 9.6882
10 | 0.7974 | 0.09646 | -0.0282 | 8.2666
10.5 | 0.7879 | 0.10909 | -0.0353 | 7.2225
11 | 0.785 | 0.12114 | -0.0419 | 6.4801
11.5 | 0.7864 | 0.13303 | -0.0483 | 5.9114
12 | 0.795 | 0.14373 | -0.0541 | 5.5312
12.5 | 0.8027 | 0.15543 | -0.0602 | 5.1644
13 | 0.8174 | 0.16505 | -0.0655 | 4.9524
13.5 | 0.7095 | 0.16612 | -0.0751 | 4.271
14 | 0.7198 | 0.17409 | -0.0797 | 4.1346
14.5 | 0.8622 | 0.19728 | -0.0825 | 4.3704
15 | 0.8795 | 0.20799 | -0.0881 | 4.2286
15.5 | 0.898 | 0.2183 | -0.0936 | 4.1136
16 | 0.9173 | 0.2286 | -0.099 | 4.0127
16.5 | 0.9361 | 0.23887 | -0.1047 | 3.9189
17 | 0.9569 | 0.24859 | -0.11 | 3.8493
17.5 | 0.9781 | 0.25816 | -0.1154 | 3.7887
18 | 0.9995 | 0.26766 | -0.1207 | 3.7342
18.5 | 1.021 | 0.27706 | -0.1261 | 3.6851
19 | 1.0426 | 0.28635 | -0.1316 | 3.641
19.5 | 1.0642 | 0.29566 | -0.137 | 3.5994
20 | 1.0858 | 0.30492 | -0.1426 | 3.5609

## 105. Re 10M Mach 0.00 (1)
BIGFOIL.COM POLAR EXPORT
hq108
HQ 1.0/8 |  |  |  | Cl Max: | 0.868 | at alpha= | 8 | deg
JavaFoil+Calcfoil stall+Eppler ext transition |  |  |  | L/D Max: | 115.384 | at alpha= | 6 | deg
Re: | 10000000 |  |  | Cd Min: | 0.00412 | at alpha= | -0.5 | deg
Mach: | 0 |  |  | Cl=0 at alpha= | -1.2845 | deg
|  |  |  | @ Cl=0.1, Cd= | 0.0042115
|  |  |  | @ Cl=0.4, Cd= | 0.0048828
|  |  |  | @ Cl=0.6, Cd= | 0.06477
alpha (deg) | Cl | Cd | Cm | Cl/Cd
-13.5 | -0.304 | 0.0861 | -0.008 | -3.526
-13 | -0.325 | 0.07998 | -0.009 | -4.063
-12.5 | -0.347 | 0.07491 | -0.009 | -4.629
-12 | -0.37 | 0.06914 | -0.01 | -5.345
-11.5 | -0.393 | 0.06296 | -0.011 | -6.241
-11 | -0.418 | 0.05482 | -0.012 | -7.633
-10.5 | -0.443 | 0.04744 | -0.013 | -9.339
-10 | -0.459 | 0.04547 | -0.013 | -10.101
-9.5 | -0.552 | 0.00962 | -0.019 | -57.385
-9 | -0.574 | 0.0081 | -0.02 | -70.878
-8.5 | -0.581 | 0.00747 | -0.02 | -77.751
-8 | -0.579 | 0.00787 | -0.021 | -73.609
-7.5 | -0.57 | 0.0074 | -0.022 | -76.934
-7 | -0.552 | 0.00646 | -0.022 | -85.464
-6.5 | -0.527 | 0.00634 | -0.023 | -83.139
-6 | -0.494 | 0.00652 | -0.023 | -75.861
-5.5 | -0.455 | 0.00595 | -0.024 | -76.475
-5 | -0.41 | 0.00572 | -0.024 | -71.703
-4.5 | -0.359 | 0.00554 | -0.025 | -64.815
-4 | -0.306 | 0.00537 | -0.025 | -57.042
-3.5 | -0.252 | 0.00532 | -0.026 | -47.319
-3 | -0.196 | 0.00501 | -0.026 | -39.142
-2.5 | -0.14 | 0.00543 | -0.027 | -25.686
-2 | -0.082 | 0.00472 | -0.027 | -17.442
-1.5 | -0.025 | 0.00473 | -0.028 | -5.206
-1 | 0.033 | 0.00468 | -0.028 | 7.1
-0.5 | 0.091 | 0.00412 | -0.029 | 22.149
0 | 0.15 | 0.00472 | -0.029 | 31.675
0.5 | 0.208 | 0.00487 | -0.03 | 42.699
1 | 0.266 | 0.00492 | -0.03 | 54.021
1.5 | 0.324 | 0.00502 | -0.031 | 64.591
2 | 0.382 | 0.00474 | -0.031 | 80.589
2.5 | 0.44 | 0.0052 | -0.032 | 84.619
3 | 0.497 | 0.0046 | -0.032 | 108.068
3.5 | 0.553 | 0.00602 | -0.033 | 91.905
4 | 0.608 | 0.00631 | -0.033 | 96.44
4.5 | 0.662 | 0.00684 | -0.034 | 96.773
5 | 0.714 | 0.00712 | -0.034 | 100.315
5.5 | 0.759 | 0.00733 | -0.035 | 103.488
6 | 0.798 | 0.00691 | -0.035 | 115.384
6.5 | 0.829 | 0.00732 | -0.036 | 113.278
7 | 0.852 | 0.00784 | -0.036 | 108.581
7.5 | 0.865 | 0.00893 | -0.036 | 96.873
8 | 0.868 | 0.00947 | -0.037 | 91.691
8.5 | 0.862 | 0.00947 | -0.037 | 91.072
9 | 0.847 | 0.01002 | -0.038 | 84.559
9.5 | 0.825 | 0.01055 | -0.038 | 78.179
10 | 0.795 | 0.01121 | -0.039 | 70.917
10.5 | 0.76 | 0.01242 | -0.039 | 61.212
11 | 0.709 | 0.01324 | -0.039 | 53.565
11.5 | 0.646 | 0.01827 | -0.037 | 35.352
12 | 0.601 | 0.02097 | -0.037 | 28.651
12.5 | 0.516 | 0.04905 | -0.032 | 10.524
13 | 0.468 | 0.06477 | -0.029 | 7.228

## 106. Re 10M Mach 0.00 (2)
BIGFOIL.COM POLAR EXPORT
hq108
HQ 1.0/8 |  |  |  | Cl Max: | 0.63 | at alpha= | 4.5 | deg
XFOIL ncrit=9 |  |  |  | L/D Max: | 103.279 | at alpha= | 4.5 | deg
Re: | 10000000 |  |  | Cd Min: | 0.0061 | at alpha= | 4.5 | deg
Mach: | 0 |  |  | Cl=0 at alpha= | -1.2473 | deg
|  |  |  | @ Cl=0.1, Cd= | 0.0042772
|  |  |  | @ Cl=0.4, Cd= | 0.0048773
|  |  |  | @ Cl=0.6, Cd= | 0.0059235
alpha (deg) | Cl | Cd | Cm | Cl/Cd
-4.5 | -0.3622 | 0.00555 | -0.0297 | -65.2613
-4 | -0.3065 | 0.00543 | -0.0298 | -56.4457
-3.5 | -0.2509 | 0.00526 | -0.0298 | -47.6996
-2.5 | -0.1395 | 0.00495 | -0.0299 | -28.1818
-2 | -0.0837 | 0.00479 | -0.0299 | -17.4739
-1 | 0.0275 | 0.00441 | -0.0301 | 6.2358
0 | 0.1367 | 0.00421 | -0.0301 | 32.4703
0.5 | 0.1915 | 0.00431 | -0.0301 | 44.4316
1 | 0.2454 | 0.00444 | -0.0301 | 55.2703
1.5 | 0.3011 | 0.0045 | -0.0301 | 66.9111
2 | 0.3566 | 0.00468 | -0.0302 | 76.1966
2.5 | 0.4116 | 0.00493 | -0.0302 | 83.4888
3 | 0.466 | 0.00522 | -0.0301 | 89.272
3.5 | 0.5207 | 0.0055 | -0.03 | 94.6727
4 | 0.5756 | 0.00578 | -0.0299 | 99.5848
4.5 | 0.63 | 0.0061 | -0.0298 | 103.2787

## 107. Re 10M Mach 0.10 (1)
BIGFOIL.COM POLAR EXPORT
hq108
HQ 1.0/8 |  |  |  | Cl Max: | 0.862 | at alpha= | 7.5 | deg
JavaFoil+Calcfoil stall+Eppler ext transition |  |  |  | L/D Max: | 113.899 | at alpha= | 6 | deg
Re: | 10000000 |  |  | Cd Min: | 0.00412 | at alpha= | -0.5 | deg
Mach: | 0.1 |  |  | Cl=0 at alpha= | -1.2845 | deg
|  |  |  | @ Cl=0.1, Cd= | 0.0042014
|  |  |  | @ Cl=0.4, Cd= | 0.0048562
|  |  |  | @ Cl=0.6, Cd= | 0.05908
alpha (deg) | Cl | Cd | Cm | Cl/Cd
-13 | -0.288 | 0.08038 | -0.009 | -3.578
-12.5 | -0.311 | 0.07568 | -0.009 | -4.116
-12 | -0.336 | 0.07035 | -0.01 | -4.783
-11.5 | -0.362 | 0.06495 | -0.011 | -5.574
-11 | -0.386 | 0.06106 | -0.011 | -6.329
-10.5 | -0.413 | 0.05369 | -0.012 | -7.697
-10 | -0.433 | 0.05155 | -0.012 | -8.406
-9.5 | -0.518 | 0.01337 | -0.018 | -38.704
-9 | -0.559 | 0.00867 | -0.02 | -64.465
-8.5 | -0.57 | 0.00795 | -0.021 | -71.664
-8 | -0.572 | 0.00791 | -0.021 | -72.311
-7.5 | -0.565 | 0.00755 | -0.022 | -74.834
-7 | -0.55 | 0.00668 | -0.022 | -82.311
-6.5 | -0.527 | 0.00634 | -0.023 | -83.037
-6 | -0.495 | 0.00655 | -0.023 | -75.549
-5.5 | -0.456 | 0.00592 | -0.024 | -77.132
-5 | -0.412 | 0.00572 | -0.024 | -72.021
-4.5 | -0.361 | 0.00553 | -0.025 | -65.26
-4 | -0.308 | 0.00547 | -0.025 | -56.229
-3.5 | -0.253 | 0.00526 | -0.026 | -48.082
-3 | -0.197 | 0.00507 | -0.026 | -38.856
-2.5 | -0.14 | 0.00553 | -0.027 | -25.332
-2 | -0.083 | 0.00473 | -0.027 | -17.485
-1.5 | -0.025 | 0.00447 | -0.028 | -5.535
-1 | 0.033 | 0.00465 | -0.028 | 7.186
-0.5 | 0.092 | 0.00412 | -0.029 | 22.236
0 | 0.15 | 0.00471 | -0.029 | 31.895
0.5 | 0.209 | 0.00483 | -0.03 | 43.226
1 | 0.267 | 0.00493 | -0.03 | 54.248
1.5 | 0.326 | 0.005 | -0.031 | 65.086
2 | 0.384 | 0.00471 | -0.031 | 81.436
2.5 | 0.442 | 0.00524 | -0.032 | 84.318
3 | 0.499 | 0.00552 | -0.032 | 90.456
3.5 | 0.556 | 0.0061 | -0.033 | 91.181
4 | 0.611 | 0.00632 | -0.033 | 96.645
4.5 | 0.665 | 0.00682 | -0.034 | 97.478
5 | 0.717 | 0.00714 | -0.034 | 100.421
5.5 | 0.762 | 0.00744 | -0.035 | 102.421
6 | 0.8 | 0.00702 | -0.035 | 113.899
6.5 | 0.83 | 0.00744 | -0.036 | 111.609
7 | 0.851 | 0.00787 | -0.036 | 108.128
7.5 | 0.862 | 0.00909 | -0.037 | 94.806
8 | 0.862 | 0.00964 | -0.037 | 89.448
8.5 | 0.852 | 0.00954 | -0.038 | 89.37
9 | 0.833 | 0.01017 | -0.038 | 81.869
9.5 | 0.804 | 0.01066 | -0.038 | 75.43
10 | 0.769 | 0.01134 | -0.039 | 67.803
10.5 | 0.729 | 0.01267 | -0.039 | 57.504
11 | 0.663 | 0.01456 | -0.038 | 45.583
11.5 | 0.588 | 0.02464 | -0.036 | 23.849
12 | 0.543 | 0.0266 | -0.036 | 20.417
12.5 | 0.461 | 0.05908 | -0.03 | 7.801

## 108. Re 10M Mach 0.10 (2)
BIGFOIL.COM POLAR EXPORT
hq108
HQ 1.0/8 |  |  |  | Cl Max: | 0.6338 | at alpha= | 4.5 | deg
XFOIL ncrit=9 |  |  |  | L/D Max: | 103.562 | at alpha= | 4.5 | deg
Re: | 10000000 |  |  | Cd Min: | 0.00612 | at alpha= | 4.5 | deg
Mach: | 0.1 |  |  | Cl=0 at alpha= | -1.2478 | deg
|  |  |  | @ Cl=0.1, Cd= | 0.0042782
|  |  |  | @ Cl=0.4, Cd= | 0.0048868
|  |  |  | @ Cl=0.6, Cd= | 0.0059168
alpha (deg) | Cl | Cd | Cm | Cl/Cd
-4.5 | -0.3646 | 0.00557 | -0.03 | -65.4578
-4 | -0.3084 | 0.00544 | -0.03 | -56.6912
-3.5 | -0.2524 | 0.00528 | -0.03 | -47.803
-3 | -0.1964 | 0.00508 | -0.03 | -38.6614
-2.5 | -0.1403 | 0.00495 | -0.03 | -28.3434
-2 | -0.0841 | 0.00479 | -0.0301 | -17.5574
-1.5 | -0.0282 | 0.00459 | -0.0302 | -6.1438
-1 | 0.0277 | 0.00441 | -0.0303 | 6.2812
0 | 0.1374 | 0.00421 | -0.0303 | 32.6366
0.5 | 0.1926 | 0.00431 | -0.0303 | 44.6868
1 | 0.2467 | 0.00444 | -0.0302 | 55.5631
1.5 | 0.3027 | 0.0045 | -0.0303 | 67.2667
2 | 0.3586 | 0.00468 | -0.0303 | 76.6239
3 | 0.4687 | 0.00523 | -0.0302 | 89.6176
3.5 | 0.5237 | 0.00551 | -0.0301 | 95.0454
4 | 0.5789 | 0.00579 | -0.03 | 99.9827
4.5 | 0.6338 | 0.00612 | -0.0298 | 103.5621

## 109. Re 10M Mach 0.25 (1)
BIGFOIL.COM POLAR EXPORT
hq108
HQ 1.0/8 |  |  |  | Cl Max: | 0.841 | at alpha= | 7 | deg
JavaFoil+Calcfoil stall+Eppler ext transition |  |  |  | L/D Max: | 111.559 | at alpha= | 6 | deg
Re: | 10000000 |  |  | Cd Min: | 0.00435 | at alpha= | -0.5 | deg
Mach: | 0.25 |  |  | Cl=0 at alpha= | -1.2881 | deg
|  |  |  | @ Cl=0.1, Cd= | 0.06805
|  |  |  | @ Cl=0.4, Cd= | 0.06805
|  |  |  | @ Cl=0.6, Cd= | 0.06805
alpha (deg) | Cl | Cd | Cm | Cl/Cd
-12 | -0.06 | 0.07572 | -0.009 | -0.793
-11.5 | -0.057 | 0.07062 | -0.01 | -0.812
-11 | -0.107 | 0.06589 | -0.01 | -1.627
-10.5 | -0.19 | 0.06222 | -0.011 | -3.058
-10 | -0.252 | 0.05832 | -0.011 | -4.329
-9.5 | -0.307 | 0.0546 | -0.012 | -5.615
-9 | -0.355 | 0.04853 | -0.013 | -7.322
-8.5 | -0.47 | 0.00921 | -0.021 | -51.106
-8 | -0.509 | 0.00826 | -0.022 | -61.644
-7.5 | -0.527 | 0.00732 | -0.022 | -72.016
-7 | -0.53 | 0.00686 | -0.023 | -77.264
-6.5 | -0.519 | 0.00657 | -0.023 | -79.031
-6 | -0.496 | 0.00668 | -0.024 | -74.294
-5.5 | -0.462 | 0.00601 | -0.024 | -76.914
-5 | -0.42 | 0.00579 | -0.025 | -72.543
-4.5 | -0.369 | 0.00557 | -0.026 | -66.195
-4 | -0.315 | 0.00553 | -0.026 | -56.981
-3.5 | -0.26 | 0.00535 | -0.027 | -48.521
-3 | -0.202 | 0.00512 | -0.027 | -39.487
-2.5 | -0.144 | 0.00551 | -0.028 | -26.141
-2 | -0.085 | 0.00501 | -0.028 | -16.955
-1.5 | -0.025 | 0.00474 | -0.029 | -5.366
-1 | 0.034 | 0.00469 | -0.029 | 7.32
-0.5 | 0.094 | 0.00435 | -0.03 | 21.63
0 | 0.155 | 0.00475 | -0.03 | 32.508
0.5 | 0.215 | 0.00486 | -0.031 | 44.158
1 | 0.275 | 0.00494 | -0.031 | 55.569
1.5 | 0.335 | 0.00508 | -0.032 | 65.91
2 | 0.394 | 0.00474 | -0.032 | 83.133
2.5 | 0.454 | 0.00531 | -0.033 | 85.553
3 | 0.513 | 0.00512 | -0.033 | 100.275
3.5 | 0.571 | 0.00613 | -0.034 | 93.111
4 | 0.627 | 0.00653 | -0.034 | 96.088
4.5 | 0.682 | 0.00699 | -0.035 | 97.575
5 | 0.734 | 0.00732 | -0.035 | 100.253
5.5 | 0.777 | 0.00765 | -0.036 | 101.588
6 | 0.811 | 0.00727 | -0.036 | 111.559
6.5 | 0.833 | 0.00774 | -0.037 | 107.582
7 | 0.841 | 0.00824 | -0.037 | 102.03
7.5 | 0.832 | 0.00961 | -0.038 | 86.592
8 | 0.806 | 0.01011 | -0.038 | 79.718
8.5 | 0.762 | 0.01059 | -0.039 | 71.993
9 | 0.701 | 0.01083 | -0.039 | 64.707
9.5 | 0.624 | 0.01164 | -0.039 | 53.642
10 | 0.517 | 0.01435 | -0.038 | 36.032
10.5 | 0.403 | 0.02228 | -0.037 | 18.096
11 | 0.27 | 0.0607 | -0.027 | 4.455
11.5 | 0.158 | 0.0666 | -0.026 | 2.371
12 | 0.077 | 0.06805 | -0.027 | 1.132

## 110. Re 10M Mach 0.25 (2)
BIGFOIL.COM POLAR EXPORT
hq108
HQ 1.0/8 |  |  |  | Cl Max: | 1.1674 | at alpha= | 10 | deg
XFOIL ncrit=9 |  |  |  | L/D Max: | 110.361 | at alpha= | 6 | deg
Re: | 10000000 |  |  | Cd Min: | 0.25583 | at alpha= | -20 | deg
Mach: | 0.25 |  |  | Cl=0 at alpha= | -1.2443 | deg
|  |  |  | @ Cl=0.1, Cd= | 0.004315
|  |  |  | @ Cl=0.4, Cd= | 0.0048545
|  |  |  | @ Cl=0.6, Cd= | 0.0059064
alpha (deg) | Cl | Cd | Cm | Cl/Cd
-20 | -0.8148 | 0.25583 | 0.0707 | -3.1849
-19.5 | -0.7973 | 0.24912 | 0.0664 | -3.2005
-19 | -0.7796 | 0.24254 | 0.0621 | -3.2143
-18.5 | -0.7619 | 0.23612 | 0.058 | -3.2267
-18 | -0.7446 | 0.22912 | 0.0539 | -3.2498
-17.5 | -0.7275 | 0.22208 | 0.0499 | -3.2758
-17 | -0.7102 | 0.21506 | 0.0461 | -3.3023
-16.5 | -0.6935 | 0.20783 | 0.0425 | -3.3369
-16 | -0.6778 | 0.20058 | 0.0392 | -3.3792
-15.5 | -0.6641 | 0.19336 | 0.0362 | -3.4345
-15 | -0.6531 | 0.1864 | 0.0341 | -3.5038
-14.5 | -0.6428 | 0.17931 | 0.032 | -3.5849
-14 | -0.6322 | 0.17184 | 0.0296 | -3.679
-13.5 | -0.6226 | 0.16407 | 0.027 | -3.7947
-13 | -0.6131 | 0.15629 | 0.0244 | -3.9228
-12.5 | -0.6482 | 0.13341 | 0.0176 | -4.8587
-12 | -0.6459 | 0.1244 | 0.0141 | -5.1921
-11.5 | -0.6368 | 0.11742 | 0.0112 | -5.4233
-11 | -0.6524 | 0.10404 | 0.0053 | -6.2707
-10.5 | -0.6412 | 0.09781 | 0.0024 | -6.5556
-10 | -0.635 | 0.09033 | -0.0015 | -7.0298
-9.5 | -0.6576 | 0.076 | -0.0107 | -8.6526
-9 | -0.7323 | 0.04765 | -0.0384 | -15.3683
-8.5 | -0.8014 | 0.02111 | -0.0384 | -37.9631
-8 | -0.745 | 0.01633 | -0.0405 | -45.6216
-7.5 | -0.701 | 0.01418 | -0.0379 | -49.4358
-7 | -0.6478 | 0.01301 | -0.0368 | -49.7925
-6.5 | -0.5963 | 0.01101 | -0.0355 | -54.1599
-6 | -0.546 | 0.00839 | -0.0338 | -65.0775
-5.5 | -0.4914 | 0.00715 | -0.0328 | -68.7273
-5 | -0.4349 | 0.00635 | -0.032 | -68.4882
-4.5 | -0.3774 | 0.00578 | -0.0315 | -65.2941
-4 | -0.3193 | 0.00548 | -0.0313 | -58.2664
-3.5 | -0.261 | 0.00536 | -0.0312 | -48.694
-3 | -0.2029 | 0.00515 | -0.031 | -39.3981
-2.5 | -0.1449 | 0.00496 | -0.031 | -29.2137
-2 | -0.0869 | 0.00482 | -0.031 | -18.029
-1.5 | -0.0291 | 0.00461 | -0.0311 | -6.3124
0 | 0.1416 | 0.00422 | -0.0311 | 33.5545
0.5 | 0.1984 | 0.0043 | -0.0311 | 46.1395
1 | 0.2541 | 0.00445 | -0.031 | 57.1011
2 | 0.3695 | 0.00471 | -0.031 | 78.4501
2.5 | 0.4265 | 0.00498 | -0.0309 | 85.6426
3 | 0.4831 | 0.0053 | -0.0307 | 91.1509
3.5 | 0.5401 | 0.0056 | -0.0305 | 96.4464
4 | 0.5974 | 0.00589 | -0.0303 | 101.4261
4.5 | 0.6544 | 0.00625 | -0.03 | 104.704
5 | 0.7115 | 0.00657 | -0.0296 | 108.2953
5.5 | 0.7683 | 0.00697 | -0.029 | 110.2296
6 | 0.8244 | 0.00747 | -0.0282 | 110.3614
6.5 | 0.8781 | 0.00816 | -0.0269 | 107.6103
7.5 | 0.9846 | 0.0105 | -0.0242 | 93.7714
8 | 1.0313 | 0.01271 | -0.0217 | 81.1408
8.5 | 1.059 | 0.01819 | -0.0169 | 58.2188
9 | 1.1092 | 0.0193 | -0.0154 | 57.4715
9.5 | 1.1428 | 0.02272 | -0.0121 | 50.2993
10 | 1.1674 | 0.02668 | -0.0082 | 43.7556
10.5 | 1.1614 | 0.03292 | -0.0021 | 35.2795
11 | 1.131 | 0.03766 | 0.0064 | 30.0319
11.5 | 1.0834 | 0.04599 | 0.0078 | 23.5573
12 | 1.0866 | 0.05165 | 0.0051 | 21.0378
12.5 | 0.8783 | 0.11009 | -0.0327 | 7.978
13 | 0.8357 | 0.13162 | -0.044 | 6.3493

## 111. Re 10M Mach 0.50 (1)
BIGFOIL.COM POLAR EXPORT
hq108
HQ 1.0/8 |  |  |  | Cl Max: | 1.163 | at alpha= | 20 | deg
JavaFoil+Calcfoil stall+Eppler ext transition |  |  |  | L/D Max: | 107.353 | at alpha= | 3.5 | deg
Re: | 10000000 |  |  | Cd Min: | 0.00445 | at alpha= | -0.5 | deg
Mach: | 0.5 |  |  | Cl=0 at alpha= | -1.2879 | deg
|  |  |  | @ Cl=0.1, Cd= | 0.0044754
|  |  |  | @ Cl=0.4, Cd= | 0.0052882
|  |  |  | @ Cl=0.6, Cd= | 0.010816
alpha (deg) | Cl | Cd | Cm | Cl/Cd
-20 | -0.979 | 0.14586 | -0.006 | -6.712
-19.5 | -0.952 | 0.14297 | -0.006 | -6.659
-19 | -0.925 | 0.13971 | -0.007 | -6.624
-18.5 | -0.9 | 0.13367 | -0.007 | -6.737
-18 | -0.877 | 0.13196 | -0.007 | -6.647
-17.5 | -0.853 | 0.12324 | -0.008 | -6.921
-17 | -0.825 | 0.11945 | -0.008 | -6.908
-16.5 | -0.8 | 0.11214 | -0.008 | -7.132
-16 | -0.775 | 0.10492 | -0.009 | -7.388
-15.5 | -0.751 | 0.09808 | -0.009 | -7.652
-15 | -0.722 | 0.1068 | -0.009 | -6.762
-14.5 | -0.696 | 0.09982 | -0.009 | -6.972
-14 | -0.67 | 0.09348 | -0.009 | -7.162
-13.5 | -0.645 | 0.0869 | -0.01 | -7.422
-13 | -0.621 | 0.07927 | -0.011 | -7.836
-12.5 | -0.591 | 0.08645 | -0.01 | -6.837
-12 | -0.569 | 0.07462 | -0.011 | -7.62
-11.5 | -0.562 | 0.05345 | -0.015 | -10.513
-11 | -0.606 | 0.01541 | -0.02 | -39.306
-10.5 | -0.489 | 0.06473 | -0.012 | -7.561
-10 | -0.468 | 0.05643 | -0.013 | -8.287
-9.5 | -0.521 | 0.01201 | -0.022 | -43.33
-9 | -0.41 | 0.05481 | -0.012 | -7.486
-8.5 | -0.468 | 0.00973 | -0.023 | -48.12
-8 | -0.36 | 0.04663 | -0.014 | -7.722
-7.5 | -0.406 | 0.00879 | -0.025 | -46.183
-7 | -0.374 | 0.00832 | -0.025 | -44.978
-6.5 | -0.343 | 0.00804 | -0.026 | -42.64
-6 | -0.31 | 0.00756 | -0.027 | -41.071
-5.5 | -0.278 | 0.0068 | -0.027 | -40.831
-5 | -0.428 | 0.00675 | -0.028 | -63.412
-4.5 | -0.394 | 0.00637 | -0.029 | -61.848
-4 | -0.344 | 0.0058 | -0.029 | -59.316
-3.5 | -0.287 | 0.00561 | -0.03 | -51.096
-3 | -0.225 | 0.00544 | -0.03 | -41.314
-2.5 | -0.161 | 0.00536 | -0.031 | -29.968
-2 | -0.095 | 0.00527 | -0.032 | -18.009
-1.5 | -0.028 | 0.00507 | -0.032 | -5.599
-1 | 0.038 | 0.00479 | -0.033 | 8.002
-0.5 | 0.105 | 0.00445 | -0.033 | 23.67
0 | 0.173 | 0.00491 | -0.034 | 35.149
0.5 | 0.24 | 0.005 | -0.034 | 47.971
1 | 0.307 | 0.00515 | -0.035 | 59.562
1.5 | 0.374 | 0.00523 | -0.036 | 71.503
2 | 0.441 | 0.00538 | -0.036 | 81.947
2.5 | 0.507 | 0.00564 | -0.037 | 89.861
3 | 0.572 | 0.00601 | -0.037 | 95.258
3.5 | 0.635 | 0.00592 | -0.038 | 107.353
4 | 0.695 | 0.00725 | -0.038 | 95.924
4.5 | 0.749 | 0.0077 | -0.039 | 97.278
5 | 0.795 | 0.00812 | -0.039 | 97.854
5.5 | 0.801 | 0.00877 | -0.04 | 91.292
6 | 0.554 | 0.00967 | -0.041 | 57.281
6.5 | 0.52 | 0.01063 | -0.041 | 48.94
7 | 0.554 | 0.00998 | -0.042 | 55.482
7.5 | 0.587 | 0.01032 | -0.042 | 56.88
8 | 0.62 | 0.01158 | -0.043 | 53.563
8.5 | 0.641 | 0.01387 | -0.042 | 46.192
9 | 0.674 | 0.01366 | -0.043 | 49.3
9.5 | 0.72 | 0.01365 | -0.044 | 52.741
10 | 0.703 | 0.02129 | -0.041 | 33.044
10.5 | 0.637 | 0.06912 | -0.025 | 9.211
11 | 0.783 | 0.01872 | -0.043 | 41.839
11.5 | 0.706 | 0.06525 | -0.031 | 10.813
12 | 0.725 | 0.07154 | -0.029 | 10.14
12.5 | 0.747 | 0.08066 | -0.027 | 9.261
13 | 0.771 | 0.08921 | -0.026 | 8.638
13.5 | 0.801 | 0.09169 | -0.028 | 8.74
14 | 0.827 | 0.10038 | -0.028 | 8.243
14.5 | 0.856 | 0.09487 | -0.029 | 9.022
15 | 0.881 | 0.10233 | -0.029 | 8.611
15.5 | 0.912 | 0.10573 | -0.031 | 8.625
16 | 0.942 | 0.10959 | -0.032 | 8.6
16.5 | 0.961 | 0.11835 | -0.03 | 8.116
17 | 0.99 | 0.1208 | -0.031 | 8.195
17.5 | 1.02 | 0.1237 | -0.032 | 8.244
18 | 1.052 | 0.12431 | -0.034 | 8.461
18.5 | 1.084 | 0.12564 | -0.035 | 8.625
19 | 1.114 | 0.12795 | -0.036 | 8.707
19.5 | 1.14 | 0.13403 | -0.036 | 8.508
20 | 1.163 | 0.14548 | -0.036 | 7.991

## 112. Re 10M Mach 0.50 (2)
BIGFOIL.COM POLAR EXPORT
hq108
HQ 1.0/8 |  |  |  | Cl Max: | 0.9521 | at alpha= | 7 | deg
XFOIL ncrit=9 |  |  |  | L/D Max: | 111.975 | at alpha= | 5 | deg
Re: | 10000000 |  |  | Cd Min: | 0.14232 | at alpha= | 12 | deg
Mach: | 0.5 |  |  | Cl=0 at alpha= | -99 | deg
|  |  |  | @ Cl=0.1, Cd= | 0.00426
|  |  |  | @ Cl=0.4, Cd= | 0.0047614
|  |  |  | @ Cl=0.6, Cd= | 0.0058382
alpha (deg) | Cl | Cd | Cm | Cl/Cd
0 | 0.1599 | 0.00426 | -0.0346 | 37.5352
0.5 | 0.2239 | 0.00435 | -0.0345 | 51.4713
1 | 0.2867 | 0.00453 | -0.0342 | 63.2892
1.5 | 0.3527 | 0.00461 | -0.0341 | 76.5076
2 | 0.4183 | 0.00482 | -0.0339 | 86.7842
2.5 | 0.4832 | 0.00516 | -0.0334 | 93.6434
3 | 0.5482 | 0.00554 | -0.0328 | 98.9531
3.5 | 0.6142 | 0.00592 | -0.032 | 103.75
4 | 0.6807 | 0.00634 | -0.0309 | 107.3659
4.5 | 0.7482 | 0.00676 | -0.0296 | 110.6805
5 | 0.8163 | 0.00729 | -0.0277 | 111.9753
5.5 | 0.8795 | 0.00868 | -0.0241 | 101.3249
6 | 0.9278 | 0.01231 | -0.018 | 75.3696
6.5 | 0.9516 | 0.01916 | -0.0103 | 49.666
7 | 0.9521 | 0.02746 | -0.0032 | 34.6723
7.5 | 0.9309 | 0.03547 | 0.0033 | 26.2447
8 | 0.8895 | 0.04176 | 0.0092 | 21.3003
8.5 | 0.8538 | 0.05204 | 0.0036 | 16.4066
9 | 0.8361 | 0.06782 | -0.0101 | 12.3282
9.5 | 0.8158 | 0.08262 | -0.0198 | 9.8741
10 | 0.8021 | 0.09524 | -0.0273 | 8.4219
10.5 | 0.7917 | 0.10791 | -0.0344 | 7.3367
11 | 0.7885 | 0.11993 | -0.0411 | 6.5747
11.5 | 0.7891 | 0.1319 | -0.0476 | 5.9826
12 | 0.7983 | 0.14232 | -0.0533 | 5.6092

## 113. Re 12M Mach 0.00 (1)
BIGFOIL.COM POLAR EXPORT
hq108
HQ 1.0/8 |  |  |  | Cl Max: | 0.868 | at alpha= | 8 | deg
JavaFoil+Calcfoil stall+Eppler ext transition |  |  |  | L/D Max: | 118.579 | at alpha= | 6 | deg
Re: | 12000000 |  |  | Cd Min: | 0.00389 | at alpha= | 2.5 | deg
Mach: | 0 |  |  | Cl=0 at alpha= | -1.2845 | deg
|  |  |  | @ Cl=0.1, Cd= | 0.0046737
|  |  |  | @ Cl=0.4, Cd= | 0.0044486
|  |  |  | @ Cl=0.6, Cd= | 0.05939
alpha (deg) | Cl | Cd | Cm | Cl/Cd
-13.5 | -0.304 | 0.08506 | -0.008 | -3.572
-13 | -0.325 | 0.07864 | -0.009 | -4.138
-12.5 | -0.347 | 0.07341 | -0.01 | -4.734
-12 | -0.371 | 0.06662 | -0.01 | -5.57
-11.5 | -0.395 | 0.06049 | -0.011 | -6.529
-11 | -0.424 | 0.04905 | -0.013 | -8.647
-10.5 | -0.481 | 0.02141 | -0.016 | -22.48
-10 | -0.514 | 0.01511 | -0.018 | -34.008
-9.5 | -0.56 | 0.00855 | -0.019 | -65.543
-9 | -0.575 | 0.00779 | -0.02 | -73.779
-8.5 | -0.581 | 0.00723 | -0.02 | -80.286
-8 | -0.579 | 0.00762 | -0.021 | -75.955
-7.5 | -0.57 | 0.00723 | -0.022 | -78.819
-7 | -0.552 | 0.00631 | -0.022 | -87.516
-6.5 | -0.527 | 0.0062 | -0.023 | -85.002
-6 | -0.494 | 0.00639 | -0.023 | -77.409
-5.5 | -0.455 | 0.00579 | -0.024 | -78.635
-5 | -0.41 | 0.00562 | -0.024 | -73.045
-4.5 | -0.359 | 0.00546 | -0.025 | -65.864
-4 | -0.306 | 0.00527 | -0.025 | -58.153
-3.5 | -0.252 | 0.00525 | -0.026 | -47.952
-3 | -0.196 | 0.00495 | -0.026 | -39.602
-2.5 | -0.14 | 0.00543 | -0.027 | -25.678
-2 | -0.082 | 0.00485 | -0.027 | -16.975
-1.5 | -0.025 | 0.00467 | -0.028 | -5.265
-1 | 0.033 | 0.00462 | -0.028 | 7.192
-0.5 | 0.091 | 0.00466 | -0.029 | 19.542
0 | 0.15 | 0.00475 | -0.029 | 31.515
0.5 | 0.208 | 0.00478 | -0.03 | 43.458
1 | 0.266 | 0.00488 | -0.03 | 54.497
1.5 | 0.324 | 0.00498 | -0.031 | 65.05
2 | 0.382 | 0.0047 | -0.031 | 81.229
2.5 | 0.44 | 0.00389 | -0.032 | 113.092
3 | 0.497 | 0.00457 | -0.032 | 108.706
3.5 | 0.553 | 0.00592 | -0.033 | 93.424
4 | 0.608 | 0.00624 | -0.033 | 97.529
4.5 | 0.662 | 0.00666 | -0.034 | 99.395
5 | 0.714 | 0.00696 | -0.034 | 102.512
5.5 | 0.759 | 0.00715 | -0.035 | 106.183
6 | 0.798 | 0.00673 | -0.035 | 118.579
6.5 | 0.829 | 0.00711 | -0.036 | 116.551
7 | 0.852 | 0.00763 | -0.036 | 111.623
7.5 | 0.865 | 0.0087 | -0.036 | 99.42
8 | 0.868 | 0.00859 | -0.037 | 101.039
8.5 | 0.862 | 0.0092 | -0.037 | 93.713
9 | 0.847 | 0.00969 | -0.038 | 87.447
9.5 | 0.825 | 0.01021 | -0.038 | 80.718
10 | 0.795 | 0.01085 | -0.039 | 73.301
10.5 | 0.76 | 0.0116 | -0.039 | 65.528
11 | 0.722 | 0.0124 | -0.039 | 58.248
11.5 | 0.658 | 0.01526 | -0.038 | 43.129
12 | 0.612 | 0.01711 | -0.038 | 35.788
12.5 | 0.542 | 0.03105 | -0.036 | 17.462
13 | 0.473 | 0.05939 | -0.031 | 7.963

## 114. Re 12M Mach 0.00 (2)
BIGFOIL.COM POLAR EXPORT
hq108
HQ 1.0/8 |  |  |  | Cl Max: | 0.6312 | at alpha= | 4.5 | deg
XFOIL ncrit=9 |  |  |  | L/D Max: | 105.906 | at alpha= | 4.5 | deg
Re: | 12000000 |  |  | Cd Min: | 0.00596 | at alpha= | 4.5 | deg
Mach: | 0 |  |  | Cl=0 at alpha= | -1.2446 | deg
|  |  |  | @ Cl=0.1, Cd= | 0.0044566
|  |  |  | @ Cl=0.4, Cd= | 0.0048385
|  |  |  | @ Cl=0.6, Cd= | 0.0057892
alpha (deg) | Cl | Cd | Cm | Cl/Cd
-4.5 | -0.363 | 0.00543 | -0.0296 | -66.8508
-4 | -0.3074 | 0.00532 | -0.0297 | -57.782
-3.5 | -0.2516 | 0.00518 | -0.0297 | -48.5714
-3 | -0.1958 | 0.00502 | -0.0297 | -39.004
-2.5 | -0.1401 | 0.00488 | -0.0298 | -28.709
-2 | -0.0841 | 0.00474 | -0.0299 | -17.7426
-1.5 | -0.0283 | 0.00461 | -0.03 | -6.1388
-1 | 0.0271 | 0.00446 | -0.0301 | 6.0762
-0.5 | 0.0821 | 0.00445 | -0.0301 | 18.4494
0.5 | 0.1912 | 0.00449 | -0.0301 | 42.5835
1 | 0.246 | 0.00447 | -0.0301 | 55.0336
1.5 | 0.3014 | 0.00449 | -0.0302 | 67.1269
2 | 0.357 | 0.00462 | -0.0303 | 77.2727
2.5 | 0.4121 | 0.0049 | -0.0302 | 84.102
3 | 0.4666 | 0.00519 | -0.0302 | 89.9037
3.5 | 0.5214 | 0.00543 | -0.0301 | 96.0221
4 | 0.5764 | 0.00566 | -0.0301 | 101.8375
4.5 | 0.6312 | 0.00596 | -0.03 | 105.906

## 115. Re 12M Mach 0.10 (1)
BIGFOIL.COM POLAR EXPORT
hq108
HQ 1.0/8 |  |  |  | Cl Max: | 0.862 | at alpha= | 7.5 | deg
JavaFoil+Calcfoil stall+Eppler ext transition |  |  |  | L/D Max: | 118.742 | at alpha= | 6 | deg
Re: | 12000000 |  |  | Cd Min: | 0.00445 | at alpha= | -1.5 | deg
Mach: | 0.1 |  |  | Cl=0 at alpha= | -1.2845 | deg
|  |  |  | @ Cl=0.1, Cd= | 0.0046307
|  |  |  | @ Cl=0.4, Cd= | 0.0047141
|  |  |  | @ Cl=0.6, Cd= | 0.04971
alpha (deg) | Cl | Cd | Cm | Cl/Cd
-13 | -0.288 | 0.07976 | -0.009 | -3.608
-12.5 | -0.312 | 0.07449 | -0.01 | -4.188
-12 | -0.337 | 0.06874 | -0.01 | -4.906
-11.5 | -0.364 | 0.06259 | -0.011 | -5.81
-11 | -0.388 | 0.05877 | -0.011 | -6.606
-10.5 | -0.421 | 0.04661 | -0.013 | -9.024
-10 | -0.447 | 0.04003 | -0.014 | -11.171
-9.5 | -0.539 | 0.00938 | -0.019 | -57.418
-9 | -0.56 | 0.00791 | -0.02 | -70.814
-8.5 | -0.57 | 0.00728 | -0.021 | -78.353
-8 | -0.572 | 0.00766 | -0.021 | -74.656
-7.5 | -0.565 | 0.00729 | -0.022 | -77.54
-7 | -0.55 | 0.00654 | -0.022 | -84.183
-6.5 | -0.527 | 0.00622 | -0.023 | -84.661
-6 | -0.495 | 0.00639 | -0.023 | -77.465
-5.5 | -0.456 | 0.00578 | -0.024 | -78.941
-5 | -0.412 | 0.00561 | -0.024 | -73.432
-4.5 | -0.361 | 0.00544 | -0.025 | -66.345
-4 | -0.308 | 0.00537 | -0.025 | -57.353
-3.5 | -0.253 | 0.00519 | -0.026 | -48.808
-3 | -0.197 | 0.00502 | -0.026 | -39.243
-2.5 | -0.14 | 0.00553 | -0.027 | -25.351
-2 | -0.083 | 0.00467 | -0.027 | -17.685
-1.5 | -0.025 | 0.00445 | -0.028 | -5.563
-1 | 0.033 | 0.00462 | -0.028 | 7.231
-0.5 | 0.092 | 0.00461 | -0.029 | 19.854
0 | 0.15 | 0.00476 | -0.029 | 31.612
0.5 | 0.209 | 0.00479 | -0.03 | 43.601
1 | 0.267 | 0.00486 | -0.03 | 54.999
1.5 | 0.326 | 0.00494 | -0.031 | 65.901
2 | 0.384 | 0.00467 | -0.031 | 82.193
2.5 | 0.442 | 0.00483 | -0.032 | 91.451
3 | 0.499 | 0.00547 | -0.032 | 91.26
3.5 | 0.556 | 0.00599 | -0.033 | 92.757
4 | 0.611 | 0.00623 | -0.033 | 98.161
4.5 | 0.665 | 0.00667 | -0.034 | 99.668
5 | 0.717 | 0.00695 | -0.034 | 103.177
5.5 | 0.762 | 0.00725 | -0.035 | 105.091
6 | 0.8 | 0.00674 | -0.035 | 118.742
6.5 | 0.83 | 0.00723 | -0.036 | 114.864
7 | 0.851 | 0.00765 | -0.036 | 111.208
7.5 | 0.862 | 0.00874 | -0.037 | 98.647
8 | 0.862 | 0.00939 | -0.037 | 91.802
8.5 | 0.852 | 0.00927 | -0.038 | 91.972
9 | 0.833 | 0.00984 | -0.038 | 84.643
9.5 | 0.804 | 0.01032 | -0.038 | 77.963
10 | 0.769 | 0.01101 | -0.039 | 69.861
10.5 | 0.729 | 0.01182 | -0.039 | 61.619
11 | 0.674 | 0.01294 | -0.039 | 52.13
11.5 | 0.607 | 0.01783 | -0.038 | 34.017
12 | 0.556 | 0.02099 | -0.037 | 26.464
12.5 | 0.471 | 0.04971 | -0.032 | 9.466

## 116. Re 12M Mach 0.10 (2)
BIGFOIL.COM POLAR EXPORT
hq108
HQ 1.0/8 |  |  |  | Cl Max: | 0.6349 | at alpha= | 4.5 | deg
XFOIL ncrit=9 |  |  |  | L/D Max: | 106.348 | at alpha= | 4.5 | deg
Re: | 12000000 |  |  | Cd Min: | 0.00597 | at alpha= | 4.5 | deg
Mach: | 0.1 |  |  | Cl=0 at alpha= | -1.2442 | deg
|  |  |  | @ Cl=0.1, Cd= | 0.0044118
|  |  |  | @ Cl=0.4, Cd= | 0.0048376
|  |  |  | @ Cl=0.6, Cd= | 0.005793
alpha (deg) | Cl | Cd | Cm | Cl/Cd
-4.5 | -0.3653 | 0.00545 | -0.0299 | -67.0275
-3 | -0.197 | 0.00503 | -0.0299 | -39.165
-2.5 | -0.1409 | 0.00488 | -0.03 | -28.873
-2 | -0.0846 | 0.00474 | -0.0301 | -17.8481
-1.5 | -0.0285 | 0.00462 | -0.0301 | -6.1688
-1 | 0.0272 | 0.00446 | -0.0302 | 6.0987
-0.5 | 0.0825 | 0.00445 | -0.0302 | 18.5393
0 | 0.1375 | 0.00433 | -0.0303 | 31.7552
0.5 | 0.1922 | 0.00449 | -0.0302 | 42.8062
1 | 0.2473 | 0.00447 | -0.0303 | 55.3244
1.5 | 0.303 | 0.00449 | -0.0303 | 67.4833
2 | 0.359 | 0.00463 | -0.0304 | 77.5378
2.5 | 0.4143 | 0.00491 | -0.0304 | 84.3788
3 | 0.4692 | 0.0052 | -0.0303 | 90.2308
3.5 | 0.5244 | 0.00544 | -0.0302 | 96.3971
4 | 0.5797 | 0.00569 | -0.0301 | 101.8805
4.5 | 0.6349 | 0.00597 | -0.03 | 106.3484

## 117. Re 12M Mach 0.25 (1)
BIGFOIL.COM POLAR EXPORT
hq108
HQ 1.0/8 |  |  |  | Cl Max: | 0.841 | at alpha= | 7 | deg
JavaFoil+Calcfoil stall+Eppler ext transition |  |  |  | L/D Max: | 116.487 | at alpha= | 6 | deg
Re: | 12000000 |  |  | Cd Min: | 0.00458 | at alpha= | -1 | deg
Mach: | 0.25 |  |  | Cl=0 at alpha= | -1.2881 | deg
|  |  |  | @ Cl=0.1, Cd= | 0.06571
|  |  |  | @ Cl=0.4, Cd= | 0.06571
|  |  |  | @ Cl=0.6, Cd= | 0.06571
alpha (deg) | Cl | Cd | Cm | Cl/Cd
-12 | -0.06 | 0.07502 | -0.009 | -0.801
-11.5 | -0.057 | 0.06944 | -0.01 | -0.827
-11 | -0.107 | 0.06445 | -0.011 | -1.667
-10.5 | -0.191 | 0.06064 | -0.011 | -3.148
-10 | -0.252 | 0.05857 | -0.011 | -4.306
-9.5 | -0.307 | 0.05318 | -0.012 | -5.782
-9 | -0.367 | 0.03822 | -0.015 | -9.59
-8.5 | -0.475 | 0.00846 | -0.021 | -56.178
-8 | -0.509 | 0.00803 | -0.022 | -63.42
-7.5 | -0.527 | 0.00708 | -0.022 | -74.464
-7 | -0.53 | 0.00673 | -0.023 | -78.731
-6.5 | -0.519 | 0.00644 | -0.023 | -80.58
-6 | -0.496 | 0.00651 | -0.024 | -76.238
-5.5 | -0.462 | 0.00587 | -0.024 | -78.705
-5 | -0.42 | 0.00567 | -0.025 | -74.07
-4.5 | -0.369 | 0.00547 | -0.026 | -67.397
-4 | -0.315 | 0.00542 | -0.026 | -58.181
-3.5 | -0.26 | 0.00529 | -0.027 | -49.121
-3 | -0.202 | 0.00507 | -0.027 | -39.932
-2.5 | -0.144 | 0.00546 | -0.028 | -26.366
-2 | -0.085 | 0.00481 | -0.028 | -17.668
-1.5 | -0.025 | 0.00468 | -0.029 | -5.43
-1 | 0.034 | 0.00458 | -0.029 | 7.495
-0.5 | 0.094 | 0.00462 | -0.03 | 20.355
0 | 0.155 | 0.00472 | -0.03 | 32.709
0.5 | 0.215 | 0.00485 | -0.031 | 44.284
1 | 0.275 | 0.00489 | -0.031 | 56.178
1.5 | 0.335 | 0.00498 | -0.032 | 67.236
2 | 0.394 | 0.0047 | -0.032 | 83.868
2.5 | 0.454 | 0.00527 | -0.033 | 86.176
3 | 0.513 | 0.00513 | -0.033 | 100.022
3.5 | 0.571 | 0.00602 | -0.034 | 94.799
4 | 0.627 | 0.00639 | -0.034 | 98.113
4.5 | 0.682 | 0.00683 | -0.035 | 99.87
5 | 0.734 | 0.00715 | -0.035 | 102.569
5.5 | 0.777 | 0.00736 | -0.036 | 105.582
6 | 0.811 | 0.00696 | -0.036 | 116.487
6.5 | 0.833 | 0.00753 | -0.037 | 110.68
7 | 0.841 | 0.00799 | -0.037 | 105.26
7.5 | 0.832 | 0.00936 | -0.038 | 88.935
8 | 0.806 | 0.00984 | -0.038 | 81.976
8.5 | 0.762 | 0.01032 | -0.039 | 73.869
9 | 0.701 | 0.0105 | -0.039 | 66.725
9.5 | 0.624 | 0.01128 | -0.039 | 55.333
10 | 0.528 | 0.01251 | -0.039 | 42.179
10.5 | 0.415 | 0.01701 | -0.038 | 24.368
11 | 0.274 | 0.05454 | -0.029 | 5.028
11.5 | 0.159 | 0.06442 | -0.027 | 2.462
12 | 0.077 | 0.06571 | -0.028 | 1.178

## 118. Re 12M Mach 0.25 (2)
BIGFOIL.COM POLAR EXPORT
hq108
HQ 1.0/8 |  |  |  | Cl Max: | 1.1993 | at alpha= | 10.5 | deg
XFOIL ncrit=9 |  |  |  | L/D Max: | 111.217 | at alpha= | 5 | deg
Re: | 12000000 |  |  | Cd Min: | 0.04564 | at alpha= | 12 | deg
Mach: | 0.25 |  |  | Cl=0 at alpha= | -99 | deg
|  |  |  | @ Cl=0.1, Cd= | 0.00433
|  |  |  | @ Cl=0.4, Cd= | 0.0048126
|  |  |  | @ Cl=0.6, Cd= | 0.0057904
alpha (deg) | Cl | Cd | Cm | Cl/Cd
0 | 0.1416 | 0.00433 | -0.0311 | 32.7021
0.5 | 0.198 | 0.00448 | -0.031 | 44.1964
1 | 0.2547 | 0.00448 | -0.031 | 56.8527
1.5 | 0.3122 | 0.0045 | -0.0311 | 69.3778
2 | 0.37 | 0.00466 | -0.0311 | 79.3991
2.5 | 0.427 | 0.00495 | -0.031 | 86.2626
3 | 0.4838 | 0.00525 | -0.0308 | 92.1524
3.5 | 0.541 | 0.00549 | -0.0306 | 98.5428
4 | 0.5983 | 0.00578 | -0.0304 | 103.5121
4.5 | 0.6554 | 0.00613 | -0.0301 | 106.9168
5 | 0.7129 | 0.00641 | -0.0298 | 111.2168
6.5 | 0.8798 | 0.00826 | -0.0272 | 106.5133
7 | 0.9308 | 0.00908 | -0.0253 | 102.511
7.5 | 0.9839 | 0.01065 | -0.024 | 92.385
8 | 1.029 | 0.01317 | -0.0213 | 78.1321
8.5 | 1.0736 | 0.01568 | -0.0188 | 68.4694
9 | 1.1222 | 0.01723 | -0.017 | 65.1306
9.5 | 1.1601 | 0.02022 | -0.0139 | 57.3739
10 | 1.1918 | 0.02359 | -0.0104 | 50.5214
10.5 | 1.1993 | 0.02903 | -0.005 | 41.3124
11 | 1.1818 | 0.03434 | 0.0027 | 34.4147
11.5 | 1.1385 | 0.04026 | 0.0092 | 28.2787
12 | 1.1316 | 0.04564 | 0.0089 | 24.794

## 119. Re 12M Mach 0.50 (1)
BIGFOIL.COM POLAR EXPORT
hq108
HQ 1.0/8 |  |  |  | Cl Max: | 1.158 | at alpha= | 20 | deg
JavaFoil+Calcfoil stall+Eppler ext transition |  |  |  | L/D Max: | 108.543 | at alpha= | 3.5 | deg
Re: | 12000000 |  |  | Cd Min: | 0.00472 | at alpha= | -1 | deg
Mach: | 0.5 |  |  | Cl=0 at alpha= | -1.2879 | deg
|  |  |  | @ Cl=0.1, Cd= | 0.0048218
|  |  |  | @ Cl=0.4, Cd= | 0.0052121
|  |  |  | @ Cl=0.6, Cd= | 0.010451
alpha (deg) | Cl | Cd | Cm | Cl/Cd
-20 | -0.979 | 0.14957 | -0.006 | -6.543
-19.5 | -0.952 | 0.14626 | -0.006 | -6.51
-19 | -0.926 | 0.14064 | -0.007 | -6.581
-18.5 | -0.901 | 0.13251 | -0.007 | -6.797
-18 | -0.878 | 0.12909 | -0.008 | -6.805
-17.5 | -0.854 | 0.11984 | -0.008 | -7.13
-17 | -0.826 | 0.11746 | -0.008 | -7.033
-16.5 | -0.801 | 0.10996 | -0.008 | -7.284
-16 | -0.778 | 0.10191 | -0.009 | -7.635
-15.5 | -0.756 | 0.09299 | -0.01 | -8.127
-15 | -0.723 | 0.10539 | -0.009 | -6.859
-14.5 | -0.697 | 0.0981 | -0.009 | -7.107
-14 | -0.671 | 0.09239 | -0.01 | -7.263
-13.5 | -0.647 | 0.08422 | -0.01 | -7.685
-13 | -0.624 | 0.07665 | -0.011 | -8.147
-12.5 | -0.591 | 0.08547 | -0.01 | -6.916
-12 | -0.57 | 0.07255 | -0.012 | -7.861
-11.5 | -0.583 | 0.03896 | -0.016 | -14.966
-11 | -0.611 | 0.01372 | -0.02 | -44.547
-10.5 | -0.491 | 0.06348 | -0.012 | -7.727
-10 | -0.472 | 0.05292 | -0.014 | -8.911
-9.5 | -0.528 | 0.01064 | -0.022 | -49.567
-9 | -0.411 | 0.05387 | -0.013 | -7.629
-8.5 | -0.47 | 0.00925 | -0.024 | -50.785
-8 | -0.364 | 0.04268 | -0.016 | -8.538
-7.5 | -0.407 | 0.00834 | -0.025 | -48.823
-7 | -0.375 | 0.00801 | -0.025 | -46.838
-6.5 | -0.343 | 0.00774 | -0.026 | -44.327
-6 | -0.31 | 0.00737 | -0.027 | -42.099
-5.5 | -0.278 | 0.00666 | -0.027 | -41.69
-5 | -0.428 | 0.00634 | -0.028 | -67.57
-4.5 | -0.394 | 0.006 | -0.029 | -65.719
-4 | -0.344 | 0.00568 | -0.029 | -60.583
-3.5 | -0.287 | 0.00551 | -0.03 | -52.026
-3 | -0.225 | 0.00538 | -0.03 | -41.814
-2.5 | -0.161 | 0.00533 | -0.031 | -30.102
-2 | -0.095 | 0.00506 | -0.032 | -18.739
-1.5 | -0.028 | 0.00505 | -0.032 | -5.628
-1 | 0.038 | 0.00472 | -0.033 | 8.13
-0.5 | 0.105 | 0.00483 | -0.033 | 21.791
0 | 0.173 | 0.00507 | -0.034 | 34.093
0.5 | 0.24 | 0.00497 | -0.034 | 48.227
1 | 0.307 | 0.00504 | -0.035 | 60.873
1.5 | 0.374 | 0.00515 | -0.036 | 72.668
2 | 0.441 | 0.00531 | -0.036 | 83.024
2.5 | 0.507 | 0.00561 | -0.037 | 90.472
3 | 0.572 | 0.00562 | -0.037 | 101.832
3.5 | 0.635 | 0.00585 | -0.038 | 108.543
4 | 0.695 | 0.00707 | -0.038 | 98.327
4.5 | 0.749 | 0.00749 | -0.039 | 100.069
5 | 0.795 | 0.00792 | -0.039 | 100.325
5.5 | 0.801 | 0.0085 | -0.04 | 94.142
6 | 0.554 | 0.00943 | -0.041 | 58.796
6.5 | 0.52 | 0.01031 | -0.041 | 50.458
7 | 0.554 | 0.00968 | -0.042 | 57.182
7.5 | 0.587 | 0.00997 | -0.042 | 58.883
8 | 0.62 | 0.01119 | -0.043 | 55.443
8.5 | 0.645 | 0.01321 | -0.043 | 48.864
9 | 0.678 | 0.01303 | -0.043 | 52.035
9.5 | 0.72 | 0.01323 | -0.044 | 54.425
10 | 0.719 | 0.01747 | -0.042 | 41.153
10.5 | 0.638 | 0.0672 | -0.026 | 9.499
11 | 0.79 | 0.0171 | -0.044 | 46.188
11.5 | 0.72 | 0.05616 | -0.034 | 12.812
12 | 0.743 | 0.06054 | -0.033 | 12.266
12.5 | 0.751 | 0.0769 | -0.029 | 9.77
13 | 0.773 | 0.08669 | -0.027 | 8.919
13.5 | 0.803 | 0.09065 | -0.029 | 8.854
14 | 0.828 | 0.0976 | -0.029 | 8.485
14.5 | 0.865 | 0.08809 | -0.032 | 9.816
15 | 0.886 | 0.09765 | -0.031 | 9.07
15.5 | 0.916 | 0.1014 | -0.032 | 9.037
16 | 0.945 | 0.10605 | -0.033 | 8.916
16.5 | 0.962 | 0.11752 | -0.03 | 8.185
17 | 0.991 | 0.12058 | -0.031 | 8.221
17.5 | 1.021 | 0.12255 | -0.033 | 8.335
18 | 1.053 | 0.12399 | -0.034 | 8.49
18.5 | 1.084 | 0.12563 | -0.035 | 8.627
19 | 1.107 | 0.13798 | -0.035 | 8.023
19.5 | 1.134 | 0.14349 | -0.035 | 7.905
20 | 1.158 | 0.15386 | -0.035 | 7.53

## 120. Re 12M Mach 0.50 (2)
BIGFOIL.COM POLAR EXPORT
hq108
HQ 1.0/8 |  |  |  | Cl Max: | 1.0858 | at alpha= | 20 | deg
XFOIL ncrit=9 |  |  |  | L/D Max: | 115.593 | at alpha= | 5 | deg
Re: | 12000000 |  |  | Cd Min: | 0.30533 | at alpha= | 20 | deg
Mach: | 0.5 |  |  | Cl=0 at alpha= | -1.2427 | deg
|  |  |  | @ Cl=0.1, Cd= | 0.0044394
|  |  |  | @ Cl=0.4, Cd= | 0.0047093
|  |  |  | @ Cl=0.6, Cd= | 0.005703
alpha (deg) | Cl | Cd | Cm | Cl/Cd
-6 | -0.5509 | 0.02852 | -0.0499 | -19.3163
-5.5 | -0.5282 | 0.01952 | -0.0474 | -27.0594
-5 | -0.4917 | 0.01129 | -0.0436 | -43.5518
-4.5 | -0.4363 | 0.00703 | -0.0399 | -62.0626
-4 | -0.3702 | 0.00576 | -0.0377 | -64.2708
-3.5 | -0.3017 | 0.00541 | -0.0365 | -55.7671
-3 | -0.2334 | 0.00523 | -0.0359 | -44.6272
-2.5 | -0.1663 | 0.00498 | -0.0354 | -33.3936
-2 | -0.0998 | 0.00484 | -0.0351 | -20.6198
-1.5 | -0.0336 | 0.00468 | -0.0349 | -7.1795
-1 | 0.0317 | 0.00453 | -0.0348 | 6.9978
0 | 0.1598 | 0.00436 | -0.0346 | 36.6514
0.5 | 0.2235 | 0.0045 | -0.0344 | 49.6667
1 | 0.2874 | 0.00451 | -0.0343 | 63.7251
1.5 | 0.3533 | 0.00456 | -0.0342 | 77.4781
2 | 0.419 | 0.00477 | -0.034 | 87.8407
2.5 | 0.4838 | 0.00511 | -0.0336 | 94.6771
3 | 0.5491 | 0.00545 | -0.0329 | 100.7523
3.5 | 0.6155 | 0.00578 | -0.0322 | 106.4879
4 | 0.6818 | 0.00623 | -0.0311 | 109.4382
4.5 | 0.75 | 0.00658 | -0.0298 | 113.9818
5 | 0.8184 | 0.00708 | -0.028 | 115.5932
5.5 | 0.8827 | 0.00837 | -0.0246 | 105.46
6 | 0.9315 | 0.01197 | -0.0185 | 77.8195
6.5 | 0.9563 | 0.01892 | -0.0108 | 50.5444
7.5 | 0.9357 | 0.03505 | 0.0032 | 26.6961
8 | 0.8942 | 0.04118 | 0.0096 | 21.7144
8.5 | 0.8583 | 0.05123 | 0.0044 | 16.7539
9 | 0.8407 | 0.06657 | -0.0092 | 12.6288
9.5 | 0.8207 | 0.08165 | -0.0192 | 10.0514
10 | 0.8069 | 0.09411 | -0.0265 | 8.574
10.5 | 0.7959 | 0.10675 | -0.0336 | 7.4557
11 | 0.7923 | 0.11869 | -0.0402 | 6.6754
11.5 | 0.7923 | 0.13072 | -0.0469 | 6.061
12 | 0.8 | 0.14153 | -0.0528 | 5.6525
12.5 | 0.8065 | 0.15346 | -0.0592 | 5.2554
13.5 | 0.8321 | 0.17481 | -0.0707 | 4.76
14 | 0.8476 | 0.18538 | -0.0763 | 4.5722
14.5 | 0.8639 | 0.19597 | -0.0819 | 4.4083
15 | 0.8811 | 0.20657 | -0.0876 | 4.2654
15.5 | 0.8988 | 0.21738 | -0.0932 | 4.1347
16 | 0.9169 | 0.22875 | -0.0989 | 4.0083
16.5 | 0.9356 | 0.23923 | -0.1046 | 3.9109
17 | 0.9565 | 0.24894 | -0.11 | 3.8423
17.5 | 0.9778 | 0.25854 | -0.1153 | 3.782
18 | 0.9992 | 0.26805 | -0.1207 | 3.7277
18.5 | 1.0208 | 0.27747 | -0.1261 | 3.679
19 | 1.0425 | 0.28675 | -0.1315 | 3.6356
19.5 | 1.0642 | 0.29607 | -0.137 | 3.5944
20 | 1.0858 | 0.30533 | -0.1425 | 3.5562

## 121. Re 14M Mach 0.00 (1)
BIGFOIL.COM POLAR EXPORT
hq108
HQ 1.0/8 |  |  |  | Cl Max: | 0.868 | at alpha= | 8 | deg
JavaFoil+Calcfoil stall+Eppler ext transition |  |  |  | L/D Max: | 122.515 | at alpha= | 5.5 | deg
Re: | 14000000 |  |  | Cd Min: | 0.00366 | at alpha= | 2 | deg
Mach: | 0 |  |  | Cl=0 at alpha= | -1.2845 | deg
|  |  |  | @ Cl=0.1, Cd= | 0.0047281
|  |  |  | @ Cl=0.4, Cd= | 0.0038493
|  |  |  | @ Cl=0.6, Cd= | 0.05166
alpha (deg) | Cl | Cd | Cm | Cl/Cd
-13.5 | -0.304 | 0.08367 | -0.009 | -3.637
-13 | -0.326 | 0.07779 | -0.009 | -4.188
-12.5 | -0.348 | 0.07251 | -0.01 | -4.797
-12 | -0.372 | 0.06524 | -0.011 | -5.702
-11.5 | -0.398 | 0.05615 | -0.012 | -7.093
-11 | -0.448 | 0.02924 | -0.015 | -15.333
-10.5 | -0.503 | 0.01282 | -0.017 | -39.227
-10 | -0.535 | 0.00978 | -0.018 | -54.758
-9.5 | -0.562 | 0.00818 | -0.019 | -68.733
-9 | -0.575 | 0.00699 | -0.02 | -82.309
-8.5 | -0.581 | 0.00701 | -0.02 | -82.835
-8 | -0.579 | 0.00747 | -0.021 | -77.559
-7.5 | -0.57 | 0.0071 | -0.022 | -80.188
-7 | -0.552 | 0.00639 | -0.022 | -86.468
-6.5 | -0.527 | 0.00608 | -0.023 | -86.725
-6 | -0.494 | 0.00602 | -0.023 | -82.157
-5.5 | -0.455 | 0.00569 | -0.024 | -79.983
-5 | -0.41 | 0.00552 | -0.024 | -74.371
-4.5 | -0.359 | 0.00534 | -0.025 | -67.242
-4 | -0.306 | 0.0052 | -0.025 | -58.901
-3.5 | -0.252 | 0.00518 | -0.026 | -48.636
-3 | -0.196 | 0.00504 | -0.026 | -38.959
-2.5 | -0.14 | 0.00538 | -0.027 | -25.918
-2 | -0.082 | 0.00492 | -0.027 | -16.704
-1.5 | -0.025 | 0.00464 | -0.028 | -5.301
-1 | 0.033 | 0.00479 | -0.028 | 6.934
-0.5 | 0.091 | 0.00469 | -0.029 | 19.451
0 | 0.15 | 0.00494 | -0.029 | 30.293
0.5 | 0.208 | 0.00475 | -0.03 | 43.769
1 | 0.266 | 0.00483 | -0.03 | 55.082
1.5 | 0.324 | 0.00383 | -0.031 | 84.517
2 | 0.382 | 0.00366 | -0.031 | 104.395
2.5 | 0.44 | 0.00427 | -0.032 | 103.099
3 | 0.497 | 0.00457 | -0.032 | 108.709
3.5 | 0.553 | 0.00581 | -0.033 | 95.296
4 | 0.608 | 0.00613 | -0.033 | 99.182
4.5 | 0.662 | 0.00566 | -0.034 | 116.959
5 | 0.714 | 0.00681 | -0.034 | 104.755
5.5 | 0.759 | 0.0062 | -0.035 | 122.515
6 | 0.798 | 0.00655 | -0.035 | 121.838
6.5 | 0.829 | 0.00693 | -0.036 | 119.586
7 | 0.852 | 0.00743 | -0.036 | 114.544
7.5 | 0.865 | 0.00785 | -0.036 | 110.207
8 | 0.868 | 0.00838 | -0.037 | 103.63
8.5 | 0.862 | 0.00898 | -0.037 | 96.084
9 | 0.847 | 0.00947 | -0.038 | 89.53
9.5 | 0.825 | 0.00998 | -0.038 | 82.646
10 | 0.795 | 0.01054 | -0.039 | 75.424
10.5 | 0.76 | 0.01126 | -0.039 | 67.519
11 | 0.722 | 0.01192 | -0.039 | 60.571
11.5 | 0.663 | 0.01417 | -0.039 | 46.802
12 | 0.601 | 0.02042 | -0.037 | 29.421
12.5 | 0.553 | 0.02533 | -0.037 | 21.823
13 | 0.481 | 0.05166 | -0.032 | 9.304

## 122. Re 14M Mach 0.00 (2)
BIGFOIL.COM POLAR EXPORT
hq108
HQ 1.0/8 |  |  |  | Cl Max: | 0.6321 | at alpha= | 4.5 | deg
XFOIL ncrit=9 |  |  |  | L/D Max: | 108.236 | at alpha= | 4.5 | deg
Re: | 14000000 |  |  | Cd Min: | 0.00584 | at alpha= | 4.5 | deg
Mach: | 0 |  |  | Cl=0 at alpha= | -1.241 | deg
|  |  |  | @ Cl=0.1, Cd= | 0.0045034
|  |  |  | @ Cl=0.4, Cd= | 0.0048036
|  |  |  | @ Cl=0.6, Cd= | 0.0057002
alpha (deg) | Cl | Cd | Cm | Cl/Cd
-4.5 | -0.3637 | 0.00534 | -0.0295 | -68.1086
-4 | -0.3081 | 0.00523 | -0.0296 | -58.9101
-3.5 | -0.2521 | 0.00514 | -0.0296 | -49.0467
-3 | -0.1963 | 0.00497 | -0.0297 | -39.497
-2.5 | -0.1406 | 0.00482 | -0.0297 | -29.1701
-2 | -0.0846 | 0.0047 | -0.0298 | -18
-1.5 | -0.0287 | 0.00462 | -0.0299 | -6.2121
-1 | 0.0267 | 0.00451 | -0.03 | 5.9202
-0.5 | 0.0817 | 0.00452 | -0.03 | 18.0752
0 | 0.1368 | 0.00447 | -0.0301 | 30.604
0.5 | 0.1911 | 0.0046 | -0.0301 | 41.5435
1 | 0.2465 | 0.0045 | -0.0302 | 54.7778
1.5 | 0.3017 | 0.0045 | -0.0302 | 67.0444
2 | 0.3574 | 0.00461 | -0.0303 | 77.5271
2.5 | 0.4124 | 0.00486 | -0.0303 | 84.856
3 | 0.4672 | 0.00515 | -0.0302 | 90.7184
3.5 | 0.5222 | 0.00535 | -0.0302 | 97.6075
4 | 0.577 | 0.0056 | -0.0301 | 103.0357
4.5 | 0.6321 | 0.00584 | -0.0301 | 108.2363

## 123. Re 14M Mach 0.10 (1)
BIGFOIL.COM POLAR EXPORT
hq108
HQ 1.0/8 |  |  |  | Cl Max: | 0.862 | at alpha= | 7.5 | deg
JavaFoil+Calcfoil stall+Eppler ext transition |  |  |  | L/D Max: | 120.283 | at alpha= | 6 | deg
Re: | 14000000 |  |  | Cd Min: | 0.00445 | at alpha= | -1.5 | deg
Mach: | 0.1 |  |  | Cl=0 at alpha= | -1.2845 | deg
|  |  |  | @ Cl=0.1, Cd= | 0.0047131
|  |  |  | @ Cl=0.4, Cd= | 0.0047972
|  |  |  | @ Cl=0.6, Cd= | 0.04059
alpha (deg) | Cl | Cd | Cm | Cl/Cd
-13 | -0.288 | 0.07838 | -0.009 | -3.677
-12.5 | -0.312 | 0.07357 | -0.01 | -4.245
-12 | -0.338 | 0.06734 | -0.01 | -5.02
-11.5 | -0.365 | 0.06065 | -0.011 | -6.019
-11 | -0.392 | 0.0548 | -0.012 | -7.147
-10.5 | -0.455 | 0.02196 | -0.016 | -20.74
-10 | -0.494 | 0.0142 | -0.018 | -34.81
-9.5 | -0.542 | 0.00835 | -0.019 | -64.942
-9 | -0.561 | 0.00766 | -0.02 | -73.199
-8.5 | -0.57 | 0.00704 | -0.021 | -80.976
-8 | -0.572 | 0.00752 | -0.021 | -76.035
-7.5 | -0.565 | 0.00714 | -0.022 | -79.182
-7 | -0.55 | 0.0062 | -0.022 | -88.707
-6.5 | -0.527 | 0.00607 | -0.023 | -86.792
-6 | -0.495 | 0.00626 | -0.023 | -79.06
-5.5 | -0.456 | 0.00568 | -0.024 | -80.382
-5 | -0.412 | 0.0055 | -0.024 | -74.894
-4.5 | -0.361 | 0.00532 | -0.025 | -67.823
-4 | -0.308 | 0.00529 | -0.025 | -58.143
-3.5 | -0.253 | 0.00517 | -0.026 | -48.999
-3 | -0.197 | 0.00501 | -0.026 | -39.328
-2.5 | -0.14 | 0.00544 | -0.027 | -25.768
-2 | -0.083 | 0.00487 | -0.027 | -16.988
-1.5 | -0.025 | 0.00445 | -0.028 | -5.564
-1 | 0.033 | 0.00486 | -0.028 | 6.872
-0.5 | 0.092 | 0.00468 | -0.029 | 19.567
0 | 0.15 | 0.00492 | -0.029 | 30.587
0.5 | 0.209 | 0.00472 | -0.03 | 44.232
1 | 0.267 | 0.00484 | -0.03 | 55.228
1.5 | 0.326 | 0.00488 | -0.031 | 66.754
2 | 0.384 | 0.00464 | -0.031 | 82.712
2.5 | 0.442 | 0.00521 | -0.032 | 84.794
3 | 0.499 | 0.00454 | -0.032 | 109.899
3.5 | 0.556 | 0.0059 | -0.033 | 94.288
4 | 0.611 | 0.00612 | -0.033 | 99.905
4.5 | 0.665 | 0.00653 | -0.034 | 101.814
5 | 0.717 | 0.00679 | -0.034 | 105.511
5.5 | 0.762 | 0.00711 | -0.035 | 107.235
6 | 0.8 | 0.00665 | -0.035 | 120.283
6.5 | 0.83 | 0.00704 | -0.036 | 117.859
7 | 0.851 | 0.00745 | -0.036 | 114.203
7.5 | 0.862 | 0.00787 | -0.037 | 109.504
8 | 0.862 | 0.00915 | -0.037 | 94.193
8.5 | 0.852 | 0.00904 | -0.038 | 94.314
9 | 0.833 | 0.00961 | -0.038 | 86.658
9.5 | 0.804 | 0.01008 | -0.038 | 79.83
10 | 0.769 | 0.0107 | -0.039 | 71.889
10.5 | 0.729 | 0.01146 | -0.039 | 63.564
11 | 0.685 | 0.01221 | -0.04 | 56.062
11.5 | 0.613 | 0.01598 | -0.038 | 38.365
12 | 0.535 | 0.03051 | -0.035 | 17.52
12.5 | 0.481 | 0.04059 | -0.034 | 11.853

## 124. Re 14M Mach 0.10 (2)
BIGFOIL.COM POLAR EXPORT
hq108
HQ 1.0/8 |  |  |  | Cl Max: | 0.6908 | at alpha= | 5 | deg
XFOIL ncrit=9 |  |  |  | L/D Max: | 111.961 | at alpha= | 5 | deg
Re: | 14000000 |  |  | Cd Min: | 0.00617 | at alpha= | 5 | deg
Mach: | 0.1 |  |  | Cl=0 at alpha= | -1.2406 | deg
|  |  |  | @ Cl=0.1, Cd= | 0.0044971
|  |  |  | @ Cl=0.4, Cd= | 0.0048009
|  |  |  | @ Cl=0.6, Cd= | 0.005702
alpha (deg) | Cl | Cd | Cm | Cl/Cd
-4 | -0.3101 | 0.00524 | -0.0298 | -59.1794
-3.5 | -0.2537 | 0.00514 | -0.0298 | -49.358
-3 | -0.1975 | 0.00498 | -0.0299 | -39.6586
-2.5 | -0.1414 | 0.00482 | -0.0299 | -29.3361
-1.5 | -0.0289 | 0.00463 | -0.0301 | -6.2419
-1 | 0.0268 | 0.00451 | -0.0302 | 5.9424
-0.5 | 0.0821 | 0.00451 | -0.0302 | 18.204
0 | 0.1375 | 0.00447 | -0.0303 | 30.7606
0.5 | 0.1921 | 0.0046 | -0.0302 | 41.7609
1 | 0.2478 | 0.0045 | -0.0303 | 55.0667
1.5 | 0.3033 | 0.0045 | -0.0304 | 67.4
2 | 0.3594 | 0.00461 | -0.0304 | 77.961
2.5 | 0.4147 | 0.00487 | -0.0304 | 85.154
3 | 0.4699 | 0.00516 | -0.0304 | 91.0659
3.5 | 0.5252 | 0.00536 | -0.0303 | 97.9851
4 | 0.5804 | 0.00561 | -0.0302 | 103.4581
4.5 | 0.6358 | 0.00587 | -0.0301 | 108.3135
5 | 0.6908 | 0.00617 | -0.03 | 111.9611

## 125. Re 14M Mach 0.25 (1)
BIGFOIL.COM POLAR EXPORT
hq108
HQ 1.0/8 |  |  |  | Cl Max: | 0.841 | at alpha= | 7 | deg
JavaFoil+Calcfoil stall+Eppler ext transition |  |  |  | L/D Max: | 117.968 | at alpha= | 6 | deg
Re: | 14000000 |  |  | Cd Min: | 0.00465 | at alpha= | -1.5 | deg
Mach: | 0.25 |  |  | Cl=0 at alpha= | -1.2881 | deg
|  |  |  | @ Cl=0.1, Cd= | 0.06155
|  |  |  | @ Cl=0.4, Cd= | 0.06155
|  |  |  | @ Cl=0.6, Cd= | 0.06155
alpha (deg) | Cl | Cd | Cm | Cl/Cd
-12 | -0.06 | 0.07456 | -0.009 | -0.806
-11.5 | -0.058 | 0.06811 | -0.01 | -0.845
-11 | -0.108 | 0.06374 | -0.011 | -1.688
-10.5 | -0.191 | 0.05957 | -0.011 | -3.211
-10 | -0.253 | 0.05646 | -0.012 | -4.487
-9.5 | -0.31 | 0.04991 | -0.013 | -6.212
-9 | -0.413 | 0.01195 | -0.02 | -34.556
-8.5 | -0.476 | 0.00769 | -0.021 | -61.931
-8 | -0.509 | 0.00769 | -0.022 | -66.2
-7.5 | -0.527 | 0.00694 | -0.022 | -75.912
-7 | -0.53 | 0.00661 | -0.023 | -80.249
-6.5 | -0.519 | 0.00628 | -0.023 | -82.679
-6 | -0.496 | 0.00637 | -0.024 | -77.917
-5.5 | -0.462 | 0.00549 | -0.024 | -84.118
-5 | -0.42 | 0.00555 | -0.025 | -75.63
-4.5 | -0.369 | 0.00537 | -0.026 | -68.699
-4 | -0.315 | 0.00534 | -0.026 | -59.033
-3.5 | -0.26 | 0.0052 | -0.027 | -49.915
-3 | -0.202 | 0.00501 | -0.027 | -40.382
-2.5 | -0.144 | 0.00549 | -0.028 | -26.206
-2 | -0.085 | 0.00512 | -0.028 | -16.584
-1.5 | -0.025 | 0.00465 | -0.029 | -5.465
-1 | 0.034 | 0.00484 | -0.029 | 7.095
-0.5 | 0.094 | 0.00465 | -0.03 | 20.229
0 | 0.155 | 0.00492 | -0.03 | 31.38
0.5 | 0.215 | 0.00474 | -0.031 | 45.312
1 | 0.275 | 0.00486 | -0.031 | 56.494
1.5 | 0.335 | 0.00494 | -0.032 | 67.724
2 | 0.394 | 0.00467 | -0.032 | 84.476
2.5 | 0.454 | 0.00528 | -0.033 | 86.004
3 | 0.513 | 0.00511 | -0.033 | 100.447
3.5 | 0.571 | 0.006 | -0.034 | 95.072
4 | 0.627 | 0.00628 | -0.034 | 99.938
4.5 | 0.682 | 0.00668 | -0.035 | 102.078
5 | 0.734 | 0.00696 | -0.035 | 105.432
5.5 | 0.777 | 0.0073 | -0.036 | 106.439
6 | 0.811 | 0.00687 | -0.036 | 117.968
6.5 | 0.833 | 0.00733 | -0.037 | 113.623
7 | 0.841 | 0.00779 | -0.037 | 107.892
7.5 | 0.832 | 0.00848 | -0.038 | 98.223
8 | 0.806 | 0.0096 | -0.038 | 83.984
8.5 | 0.762 | 0.01007 | -0.039 | 75.709
9 | 0.701 | 0.01019 | -0.039 | 68.733
9.5 | 0.624 | 0.01094 | -0.039 | 57.044
10 | 0.535 | 0.01196 | -0.04 | 44.756
10.5 | 0.414 | 0.01688 | -0.038 | 24.535
11 | 0.279 | 0.04785 | -0.031 | 5.824
11.5 | 0.16 | 0.06018 | -0.028 | 2.659
12 | 0.078 | 0.06155 | -0.029 | 1.267

## 126. Re 14M Mach 0.25 (2)
BIGFOIL.COM POLAR EXPORT
hq108
HQ 1.0/8 |  |  |  | Cl Max: | 1.2245 | at alpha= | 10.5 | deg
XFOIL ncrit=9 |  |  |  | L/D Max: | 113.694 | at alpha= | 5 | deg
Re: | 14000000 |  |  | Cd Min: | 0.18705 | at alpha= | 15.5 | deg
Mach: | 0.25 |  |  | Cl=0 at alpha= | -1.2404 | deg
|  |  |  | @ Cl=0.1, Cd= | 0.0044919
|  |  |  | @ Cl=0.4, Cd= | 0.0047751
|  |  |  | @ Cl=0.6, Cd= | 0.0056952
alpha (deg) | Cl | Cd | Cm | Cl/Cd
-14.5 | -0.6953 | 0.1608 | 0.0295 | -4.324
-14 | -0.6818 | 0.15501 | 0.0272 | -4.3984
-13.5 | -0.6686 | 0.149 | 0.0248 | -4.4872
-13 | -0.6691 | 0.13876 | 0.021 | -4.822
-12.5 | -0.6644 | 0.13037 | 0.0177 | -5.0963
-12 | -0.6642 | 0.12083 | 0.0137 | -5.497
-11.5 | -0.6529 | 0.11445 | 0.011 | -5.7047
-11 | -0.7997 | 0.07224 | -0.0154 | -11.07
-10.5 | -0.6891 | 0.08766 | -0.0026 | -7.8611
-10 | -0.6812 | 0.0806 | -0.0069 | -8.4516
-9.5 | -0.8981 | 0.02487 | -0.0406 | -36.1118
-9 | -0.8652 | 0.01735 | -0.0407 | -49.8674
-8.5 | -0.8186 | 0.01431 | -0.0392 | -57.2048
-8 | -0.7687 | 0.01256 | -0.0374 | -61.2022
-7.5 | -0.7154 | 0.0111 | -0.0362 | -64.4505
-6.5 | -0.5905 | 0.01326 | -0.0362 | -44.5324
-6 | -0.5458 | 0.00884 | -0.0339 | -61.7421
-5.5 | -0.4911 | 0.00748 | -0.0329 | -65.6551
-4 | -0.3209 | 0.00527 | -0.031 | -60.8918
-3.5 | -0.2624 | 0.00516 | -0.031 | -50.8527
-3 | -0.204 | 0.00502 | -0.0309 | -40.6375
-2.5 | -0.146 | 0.00485 | -0.0309 | -30.1031
-2 | -0.0878 | 0.00472 | -0.0309 | -18.6017
-1.5 | -0.0298 | 0.00463 | -0.031 | -6.4363
-1 | 0.0276 | 0.00451 | -0.031 | 6.1197
-0.5 | 0.0847 | 0.0045 | -0.031 | 18.8222
0 | 0.1417 | 0.00447 | -0.0311 | 31.7002
0.5 | 0.1979 | 0.0046 | -0.031 | 43.0217
1 | 0.2552 | 0.0045 | -0.0311 | 56.7111
1.5 | 0.3125 | 0.0045 | -0.0311 | 69.4444
2 | 0.3704 | 0.00463 | -0.0311 | 80
2.5 | 0.4275 | 0.00491 | -0.0311 | 87.0672
3 | 0.4845 | 0.00519 | -0.0309 | 93.3526
3.5 | 0.5417 | 0.00542 | -0.0307 | 99.9446
4 | 0.5991 | 0.00569 | -0.0305 | 105.29
4.5 | 0.6563 | 0.00602 | -0.0302 | 109.0199
5 | 0.714 | 0.00628 | -0.03 | 113.6943
5.5 | 0.7706 | 0.00679 | -0.0293 | 113.4904
6 | 0.8258 | 0.00753 | -0.0283 | 109.668
6.5 | 0.8805 | 0.00831 | -0.0272 | 105.9567
7 | 0.9338 | 0.00926 | -0.0259 | 100.8423
7.5 | 0.984 | 0.01067 | -0.0239 | 92.2212
8 | 1.0285 | 0.01334 | -0.0212 | 77.099
8.5 | 1.082 | 0.01423 | -0.02 | 76.0365
9 | 1.1316 | 0.01572 | -0.0182 | 71.9847
9.5 | 1.1728 | 0.01837 | -0.0153 | 63.8432
10 | 1.2087 | 0.02137 | -0.0121 | 56.5606
10.5 | 1.2245 | 0.02624 | -0.0072 | 46.6654
11 | 1.2186 | 0.032 | -0.0009 | 38.0812
11.5 | 1.1781 | 0.03696 | 0.0084 | 31.875
12 | 1.1667 | 0.04177 | 0.0104 | 27.9315
12.5 | 1.0836 | 0.06092 | -0.0024 | 17.7873
13 | 1.0665 | 0.07813 | -0.0145 | 13.6503
13.5 | 1.0117 | 0.09876 | -0.0247 | 10.244
14.5 | 0.8397 | 0.16596 | -0.0615 | 5.0597
15 | 0.8484 | 0.17608 | -0.0668 | 4.8183
15.5 | 0.8558 | 0.18705 | -0.0725 | 4.5752

## 127. Re 14M Mach 0.50 (1)
BIGFOIL.COM POLAR EXPORT
hq108
HQ 1.0/8 |  |  |  | Cl Max: | 1.155 | at alpha= | 20 | deg
JavaFoil+Calcfoil stall+Eppler ext transition |  |  |  | L/D Max: | 111.155 | at alpha= | 3.5 | deg
Re: | 14000000 |  |  | Cd Min: | 0.00467 | at alpha= | 1 | deg
Mach: | 0.5 |  |  | Cl=0 at alpha= | -1.2879 | deg
|  |  |  | @ Cl=0.1, Cd= | 0.004829
|  |  |  | @ Cl=0.4, Cd= | 0.0051615
|  |  |  | @ Cl=0.6, Cd= | 0.010221
alpha (deg) | Cl | Cd | Cm | Cl/Cd
-20 | -0.977 | 0.16062 | -0.006 | -6.081
-19.5 | -0.95 | 0.1587 | -0.006 | -5.987
-19 | -0.925 | 0.15187 | -0.007 | -6.093
-18.5 | -0.9 | 0.14156 | -0.007 | -6.361
-18 | -0.879 | 0.1276 | -0.008 | -6.89
-17.5 | -0.856 | 0.11806 | -0.008 | -7.248
-17 | -0.828 | 0.11417 | -0.008 | -7.253
-16.5 | -0.803 | 0.10719 | -0.009 | -7.495
-16 | -0.781 | 0.09814 | -0.009 | -7.962
-15.5 | -0.764 | 0.08572 | -0.01 | -8.907
-15 | -0.723 | 0.10422 | -0.009 | -6.941
-14.5 | -0.698 | 0.09642 | -0.01 | -7.239
-14 | -0.672 | 0.08999 | -0.01 | -7.471
-13.5 | -0.649 | 0.08214 | -0.011 | -7.899
-13 | -0.631 | 0.07086 | -0.012 | -8.899
-12.5 | -0.591 | 0.08526 | -0.01 | -6.935
-12 | -0.571 | 0.07121 | -0.012 | -8.026
-11.5 | -0.601 | 0.02905 | -0.017 | -20.686
-11 | -0.614 | 0.01308 | -0.02 | -46.904
-10.5 | -0.492 | 0.06206 | -0.012 | -7.921
-10 | -0.479 | 0.04702 | -0.016 | -10.184
-9.5 | -0.532 | 0.01021 | -0.022 | -52.075
-9 | -0.414 | 0.05043 | -0.014 | -8.218
-8.5 | -0.471 | 0.0089 | -0.024 | -52.886
-8 | -0.376 | 0.03323 | -0.019 | -11.328
-7.5 | -0.408 | 0.00809 | -0.025 | -50.402
-7 | -0.375 | 0.00783 | -0.025 | -47.938
-6.5 | -0.343 | 0.00757 | -0.026 | -45.293
-6 | -0.31 | 0.00689 | -0.027 | -45.076
-5.5 | -0.278 | 0.00628 | -0.027 | -44.23
-5 | -0.428 | 0.00647 | -0.028 | -66.19
-4.5 | -0.394 | 0.00614 | -0.029 | -64.228
-4 | -0.344 | 0.00559 | -0.029 | -61.644
-3.5 | -0.287 | 0.00542 | -0.03 | -52.862
-3 | -0.225 | 0.00536 | -0.03 | -41.933
-2.5 | -0.161 | 0.00537 | -0.031 | -29.896
-2 | -0.095 | 0.00504 | -0.032 | -18.835
-1.5 | -0.028 | 0.00483 | -0.032 | -5.882
-1 | 0.038 | 0.00494 | -0.033 | 7.76
-0.5 | 0.105 | 0.00482 | -0.033 | 21.822
0 | 0.173 | 0.00507 | -0.034 | 34.037
0.5 | 0.24 | 0.00486 | -0.034 | 49.367
1 | 0.307 | 0.00467 | -0.035 | 65.762
1.5 | 0.374 | 0.00508 | -0.036 | 73.611
2 | 0.441 | 0.00529 | -0.036 | 83.24
2.5 | 0.507 | 0.00518 | -0.037 | 97.879
3 | 0.572 | 0.00548 | -0.037 | 104.472
3.5 | 0.635 | 0.00572 | -0.038 | 111.155
4 | 0.695 | 0.00691 | -0.038 | 100.525
4.5 | 0.749 | 0.00731 | -0.039 | 102.543
5 | 0.795 | 0.00776 | -0.039 | 102.478
5.5 | 0.801 | 0.00831 | -0.04 | 96.289
6 | 0.554 | 0.0092 | -0.041 | 60.249
6.5 | 0.52 | 0.01003 | -0.041 | 51.857
7 | 0.554 | 0.00944 | -0.042 | 58.653
7.5 | 0.587 | 0.00976 | -0.042 | 60.165
8 | 0.62 | 0.01093 | -0.043 | 56.743
8.5 | 0.647 | 0.01284 | -0.043 | 50.392
9 | 0.687 | 0.01244 | -0.044 | 55.2
9.5 | 0.72 | 0.01287 | -0.044 | 55.957
10 | 0.727 | 0.01582 | -0.043 | 45.915
10.5 | 0.64 | 0.06551 | -0.026 | 9.771
11 | 0.796 | 0.01587 | -0.044 | 50.152
11.5 | 0.739 | 0.04569 | -0.037 | 16.165
12 | 0.776 | 0.04262 | -0.038 | 18.207
12.5 | 0.758 | 0.07185 | -0.031 | 10.555
13 | 0.775 | 0.08449 | -0.028 | 9.17
13.5 | 0.805 | 0.08811 | -0.03 | 9.136
14 | 0.829 | 0.09688 | -0.029 | 8.555
14.5 | 0.877 | 0.07899 | -0.034 | 11.103
15 | 0.892 | 0.09254 | -0.032 | 9.64
15.5 | 0.922 | 0.0967 | -0.033 | 9.53
16 | 0.949 | 0.10235 | -0.033 | 9.271
16.5 | 0.96 | 0.12686 | -0.03 | 7.57
17 | 0.987 | 0.13273 | -0.03 | 7.44
17.5 | 1.016 | 0.13583 | -0.031 | 7.48
18 | 1.045 | 0.14025 | -0.032 | 7.448
18.5 | 1.073 | 0.14286 | -0.033 | 7.513
19 | 1.101 | 0.15215 | -0.034 | 7.235
19.5 | 1.129 | 0.15602 | -0.034 | 7.234
20 | 1.155 | 0.16509 | -0.034 | 6.996

## 128. Re 14M Mach 0.50 (2)
BIGFOIL.COM POLAR EXPORT
hq108
HQ 1.0/8 |  |  |  | Cl Max: | 0.9598 | at alpha= | 6.5 | deg
XFOIL ncrit=9 |  |  |  | L/D Max: | 118.497 | at alpha= | 5 | deg
Re: | 14000000 |  |  | Cd Min: | 0.12984 | at alpha= | 11.5 | deg
Mach: | 0.5 |  |  | Cl=0 at alpha= | -99 | deg
|  |  |  | @ Cl=0.1, Cd= | 0.00447
|  |  |  | @ Cl=0.4, Cd= | 0.0046709
|  |  |  | @ Cl=0.6, Cd= | 0.005603
alpha (deg) | Cl | Cd | Cm | Cl/Cd
0 | 0.1599 | 0.00447 | -0.0346 | 35.7718
0.5 | 0.2234 | 0.00459 | -0.0344 | 48.671
1 | 0.2881 | 0.00453 | -0.0344 | 63.5982
1.5 | 0.3537 | 0.00453 | -0.0343 | 78.0795
2 | 0.4194 | 0.00473 | -0.0341 | 88.6681
2.5 | 0.4845 | 0.00506 | -0.0336 | 95.751
3 | 0.5501 | 0.00537 | -0.033 | 102.4395
3.5 | 0.6165 | 0.00568 | -0.0323 | 108.5387
4 | 0.683 | 0.00612 | -0.0312 | 111.6013
4.5 | 0.7514 | 0.00645 | -0.03 | 116.4961
5 | 0.82 | 0.00692 | -0.0282 | 118.4971
5.5 | 0.8853 | 0.0081 | -0.025 | 109.2963
6 | 0.9346 | 0.01166 | -0.0189 | 80.1544
6.5 | 0.9598 | 0.01863 | -0.0112 | 51.5191
7 | 0.9591 | 0.02688 | -0.0035 | 35.6808
7.5 | 0.9398 | 0.03464 | 0.0031 | 27.1305
8 | 0.8986 | 0.04067 | 0.0099 | 22.0949
8.5 | 0.8626 | 0.05053 | 0.005 | 17.071
9 | 0.8452 | 0.06542 | -0.0086 | 12.9196
9.5 | 0.8255 | 0.08082 | -0.0187 | 10.2141
10 | 0.8114 | 0.09312 | -0.0258 | 8.7135
10.5 | 0.8 | 0.10567 | -0.0329 | 7.5707
11 | 0.7955 | 0.11769 | -0.0396 | 6.7593
11.5 | 0.7947 | 0.12984 | -0.0463 | 6.1206

## 129. Re 16M Mach 0.00 (1)
BIGFOIL.COM POLAR EXPORT
hq108
HQ 1.0/8 |  |  |  | Cl Max: | 0.868 | at alpha= | 8 | deg
JavaFoil+Calcfoil stall+Eppler ext transition |  |  |  | L/D Max: | 124.82 | at alpha= | 6 | deg
Re: | 16000000 |  |  | Cd Min: | 0.00333 | at alpha= | 1 | deg
Mach: | 0 |  |  | Cl=0 at alpha= | -1.2845 | deg
|  |  |  | @ Cl=0.1, Cd= | 0.0046788
|  |  |  | @ Cl=0.4, Cd= | 0.003709
|  |  |  | @ Cl=0.6, Cd= | 0.0405
alpha (deg) | Cl | Cd | Cm | Cl/Cd
-13.5 | -0.305 | 0.08263 | -0.009 | -3.688
-13 | -0.326 | 0.07671 | -0.009 | -4.253
-12.5 | -0.349 | 0.07092 | -0.01 | -4.919
-12 | -0.374 | 0.06235 | -0.011 | -5.995
-11.5 | -0.401 | 0.05325 | -0.012 | -7.527
-11 | -0.463 | 0.02036 | -0.016 | -22.758
-10.5 | -0.511 | 0.01128 | -0.018 | -45.354
-10 | -0.542 | 0.00884 | -0.019 | -61.303
-9.5 | -0.563 | 0.00792 | -0.019 | -70.997
-9 | -0.575 | 0.00681 | -0.02 | -84.539
-8.5 | -0.581 | 0.00638 | -0.02 | -91.028
-8 | -0.579 | 0.00716 | -0.021 | -80.866
-7.5 | -0.57 | 0.00699 | -0.022 | -81.554
-7 | -0.552 | 0.00626 | -0.022 | -88.223
-6.5 | -0.527 | 0.00575 | -0.023 | -91.638
-6 | -0.494 | 0.00554 | -0.023 | -89.236
-5.5 | -0.455 | 0.00558 | -0.024 | -81.595
-5 | -0.41 | 0.00541 | -0.024 | -75.812
-4.5 | -0.359 | 0.00528 | -0.025 | -68.134
-4 | -0.306 | 0.00523 | -0.025 | -58.599
-3.5 | -0.252 | 0.00517 | -0.026 | -48.749
-3 | -0.196 | 0.00497 | -0.026 | -39.496
-2.5 | -0.14 | 0.0054 | -0.027 | -25.838
-2 | -0.082 | 0.00461 | -0.027 | -17.856
-1.5 | -0.025 | 0.00471 | -0.028 | -5.228
-1 | 0.033 | 0.00479 | -0.028 | 6.934
-0.5 | 0.091 | 0.00463 | -0.029 | 19.681
0 | 0.15 | 0.00495 | -0.029 | 30.227
0.5 | 0.208 | 0.00464 | -0.03 | 44.737
1 | 0.266 | 0.00333 | -0.03 | 79.856
1.5 | 0.324 | 0.00376 | -0.031 | 86.219
2 | 0.382 | 0.00365 | -0.031 | 104.673
2.5 | 0.44 | 0.00384 | -0.032 | 114.519
3 | 0.497 | 0.0041 | -0.032 | 121.166
3.5 | 0.553 | 0.00484 | -0.033 | 114.226
4 | 0.608 | 0.00509 | -0.033 | 119.424
4.5 | 0.662 | 0.00553 | -0.034 | 119.793
5 | 0.714 | 0.00584 | -0.034 | 122.208
5.5 | 0.759 | 0.00616 | -0.035 | 123.292
6 | 0.798 | 0.00639 | -0.035 | 124.82
6.5 | 0.829 | 0.00676 | -0.036 | 122.612
7 | 0.852 | 0.00726 | -0.036 | 117.281
7.5 | 0.865 | 0.00766 | -0.036 | 112.966
8 | 0.868 | 0.00819 | -0.037 | 106.071
8.5 | 0.862 | 0.00878 | -0.037 | 98.258
9 | 0.847 | 0.00925 | -0.038 | 91.622
9.5 | 0.825 | 0.00976 | -0.038 | 84.508
10 | 0.795 | 0.01033 | -0.039 | 76.985
10.5 | 0.76 | 0.01103 | -0.039 | 68.957
11 | 0.722 | 0.0116 | -0.039 | 62.216
11.5 | 0.669 | 0.01317 | -0.039 | 50.781
12 | 0.61 | 0.01728 | -0.038 | 35.317
12.5 | 0.562 | 0.02095 | -0.038 | 26.846
13 | 0.494 | 0.0405 | -0.034 | 12.184

## 130. Re 16M Mach 0.00 (2)
BIGFOIL.COM POLAR EXPORT
hq108
HQ 1.0/8 |  |  |  | Cl Max: | 0.6875 | at alpha= | 5 | deg
XFOIL ncrit=9 |  |  |  | L/D Max: | 113.825 | at alpha= | 5 | deg
Re: | 16000000 |  |  | Cd Min: | 0.04739 | at alpha= | -18.5 | deg
Mach: | 0 |  |  | Cl=0 at alpha= | -1.2365 | deg
|  |  |  | @ Cl=0.1, Cd= | 0.0045634
|  |  |  | @ Cl=0.4, Cd= | 0.0047914
|  |  |  | @ Cl=0.6, Cd= | 0.0056256
alpha (deg) | Cl | Cd | Cm | Cl/Cd
-18.5 | -1.498 | 0.04739 | -0.0395 | -31.61
-18 | -1.5326 | 0.03569 | -0.0481 | -42.942
-17.5 | -1.5321 | 0.02924 | -0.053 | -52.3974
-17 | -1.5525 | 0.02602 | -0.0466 | -59.6656
-16.5 | -1.5408 | 0.02376 | -0.0424 | -64.8485
-16 | -1.5156 | 0.02165 | -0.0398 | -70.0046
-15.5 | -1.4828 | 0.01987 | -0.0378 | -74.6251
-15 | -1.4485 | 0.01792 | -0.036 | -80.8315
-14.5 | -1.4085 | 0.01639 | -0.0346 | -85.9365
-14 | -1.3652 | 0.01513 | -0.0335 | -90.2313
-13.5 | -1.3196 | 0.01405 | -0.0326 | -93.9217
-13 | -1.2725 | 0.01309 | -0.0319 | -97.2116
-12.5 | -1.2239 | 0.01228 | -0.0312 | -99.6661
-12 | -1.1745 | 0.01156 | -0.0306 | -101.6003
-11.5 | -1.1241 | 0.01095 | -0.0301 | -102.6575
-11 | -1.074 | 0.01029 | -0.0295 | -104.3732
-10.5 | -1.0232 | 0.00982 | -0.0289 | -104.1955
-10 | -0.9642 | 0.00936 | -0.0301 | -103.0128
-9.5 | -0.9021 | 0.00893 | -0.032 | -101.019
-9 | -0.8519 | 0.0087 | -0.031 | -97.9195
-8.5 | -0.7991 | 0.00854 | -0.0306 | -93.5714
-8 | -0.7453 | 0.00826 | -0.0305 | -90.23
-7.5 | -0.6919 | 0.00773 | -0.0303 | -89.5084
-7 | -0.6375 | 0.00741 | -0.0302 | -86.0324
-6.5 | -0.5837 | 0.0069 | -0.0299 | -84.5942
-6 | -0.5294 | 0.00645 | -0.0298 | -82.0775
-4 | -0.3086 | 0.00516 | -0.0295 | -59.8062
-3.5 | -0.2526 | 0.00507 | -0.0296 | -49.8225
-3 | -0.1969 | 0.00495 | -0.0296 | -39.7778
-2.5 | -0.141 | 0.00479 | -0.0297 | -29.4363
-2 | -0.085 | 0.0047 | -0.0298 | -18.0851
-1.5 | -0.0292 | 0.00462 | -0.0299 | -6.3203
-1 | 0.0262 | 0.00456 | -0.03 | 5.7456
-0.5 | 0.0814 | 0.00456 | -0.03 | 17.8509
0 | 0.1367 | 0.00457 | -0.0301 | 29.9125
0.5 | 0.1913 | 0.00463 | -0.0301 | 41.3175
1 | 0.2469 | 0.00453 | -0.0302 | 54.5033
1.5 | 0.302 | 0.00452 | -0.0303 | 66.8142
2 | 0.3575 | 0.00463 | -0.0303 | 77.2138
2.5 | 0.4128 | 0.00484 | -0.0304 | 85.2893
3 | 0.4677 | 0.00511 | -0.0303 | 91.5264
3.5 | 0.5227 | 0.00532 | -0.0303 | 98.2519
4 | 0.5777 | 0.00552 | -0.0302 | 104.6558
4.5 | 0.6326 | 0.00578 | -0.0302 | 109.4464
5 | 0.6875 | 0.00604 | -0.0301 | 113.8245

## 131. Re 16M Mach 0.10 (1)
BIGFOIL.COM POLAR EXPORT
hq108
HQ 1.0/8 |  |  |  | Cl Max: | 0.862 | at alpha= | 7.5 | deg
JavaFoil+Calcfoil stall+Eppler ext transition |  |  |  | L/D Max: | 123.181 | at alpha= | 6 | deg
Re: | 16000000 |  |  | Cd Min: | 0.00385 | at alpha= | 2.5 | deg
Mach: | 0.1 |  |  | Cl=0 at alpha= | -1.2845 | deg
|  |  |  | @ Cl=0.1, Cd= | 0.0046759
|  |  |  | @ Cl=0.4, Cd= | 0.0044148
|  |  |  | @ Cl=0.6, Cd= | 0.02937
alpha (deg) | Cl | Cd | Cm | Cl/Cd
-13 | -0.289 | 0.07737 | -0.009 | -3.73
-12.5 | -0.313 | 0.07261 | -0.01 | -4.307
-12 | -0.339 | 0.06578 | -0.011 | -5.153
-11.5 | -0.367 | 0.05751 | -0.012 | -6.39
-11 | -0.395 | 0.05087 | -0.013 | -7.771
-10.5 | -0.472 | 0.01502 | -0.017 | -31.395
-10 | -0.511 | 0.00991 | -0.019 | -51.59
-9.5 | -0.543 | 0.00808 | -0.019 | -67.207
-9 | -0.561 | 0.00689 | -0.02 | -81.408
-8.5 | -0.57 | 0.00638 | -0.021 | -89.368
-8 | -0.572 | 0.00718 | -0.021 | -79.607
-7.5 | -0.565 | 0.00701 | -0.022 | -80.714
-7 | -0.55 | 0.00607 | -0.022 | -90.593
-6.5 | -0.527 | 0.00573 | -0.023 | -91.879
-6 | -0.495 | 0.00554 | -0.023 | -89.33
-5.5 | -0.456 | 0.00556 | -0.024 | -82.077
-5 | -0.412 | 0.00539 | -0.024 | -76.425
-4.5 | -0.361 | 0.00536 | -0.025 | -67.302
-4 | -0.308 | 0.0052 | -0.025 | -59.187
-3.5 | -0.253 | 0.00525 | -0.026 | -48.259
-3 | -0.197 | 0.00496 | -0.026 | -39.766
-2.5 | -0.14 | 0.00535 | -0.027 | -26.212
-2 | -0.083 | 0.00455 | -0.027 | -18.155
-1.5 | -0.025 | 0.00446 | -0.028 | -5.544
-1 | 0.033 | 0.00481 | -0.028 | 6.939
-0.5 | 0.092 | 0.00464 | -0.029 | 19.746
0 | 0.15 | 0.0049 | -0.029 | 30.68
0.5 | 0.209 | 0.00458 | -0.03 | 45.587
1 | 0.267 | 0.00441 | -0.03 | 60.596
1.5 | 0.326 | 0.00485 | -0.031 | 67.07
2 | 0.384 | 0.00463 | -0.031 | 82.997
2.5 | 0.442 | 0.00385 | -0.032 | 114.817
3 | 0.499 | 0.00411 | -0.032 | 121.396
3.5 | 0.556 | 0.00582 | -0.033 | 95.497
4 | 0.611 | 0.00609 | -0.033 | 100.377
4.5 | 0.665 | 0.00651 | -0.034 | 102.149
5 | 0.717 | 0.00664 | -0.034 | 108.029
5.5 | 0.762 | 0.00695 | -0.035 | 109.645
6 | 0.8 | 0.00649 | -0.035 | 123.181
6.5 | 0.83 | 0.0076 | -0.036 | 109.256
7 | 0.851 | 0.00727 | -0.036 | 117.056
7.5 | 0.862 | 0.00779 | -0.037 | 110.675
8 | 0.862 | 0.00834 | -0.037 | 103.354
8.5 | 0.852 | 0.00883 | -0.038 | 96.5
9 | 0.833 | 0.00939 | -0.038 | 88.687
9.5 | 0.804 | 0.00984 | -0.038 | 81.723
10 | 0.769 | 0.01048 | -0.039 | 73.39
10.5 | 0.729 | 0.01117 | -0.039 | 65.216
11 | 0.685 | 0.01234 | -0.04 | 55.488
11.5 | 0.619 | 0.01449 | -0.039 | 42.721
12 | 0.551 | 0.02247 | -0.037 | 24.51
12.5 | 0.498 | 0.02937 | -0.036 | 16.953

## 132. Re 16M Mach 0.10 (2)
BIGFOIL.COM POLAR EXPORT
hq108
HQ 1.0/8 |  |  |  | Cl Max: | 0.6917 | at alpha= | 5 | deg
XFOIL ncrit=9 |  |  |  | L/D Max: | 114.142 | at alpha= | 5 | deg
Re: | 16000000 |  |  | Cd Min: | 0.05254 | at alpha= | -17 | deg
Mach: | 0.1 |  |  | Cl=0 at alpha= | -1.2359 | deg
|  |  |  | @ Cl=0.1, Cd= | 0.0045633
|  |  |  | @ Cl=0.4, Cd= | 0.0047903
|  |  |  | @ Cl=0.6, Cd= | 0.0056293
alpha (deg) | Cl | Cd | Cm | Cl/Cd
-17 | -1.3605 | 0.05254 | -0.0354 | -25.8946
-16.5 | -1.4044 | 0.03806 | -0.0478 | -36.8996
-16 | -1.4233 | 0.02974 | -0.0534 | -47.8581
-15.5 | -1.4375 | 0.02663 | -0.0465 | -53.9805
-15 | -1.4261 | 0.02314 | -0.0428 | -61.6292
-14.5 | -1.3988 | 0.02046 | -0.0402 | -68.3675
-14 | -1.364 | 0.01817 | -0.0381 | -75.0688
-13.5 | -1.3237 | 0.0163 | -0.0364 | -81.2086
-13 | -1.2822 | 0.01435 | -0.0348 | -89.3519
-12.5 | -1.2347 | 0.01318 | -0.0337 | -93.6798
-12 | -1.1853 | 0.01223 | -0.0328 | -96.9174
-11.5 | -1.1344 | 0.01151 | -0.032 | -98.5578
-11 | -1.0837 | 0.01076 | -0.0312 | -100.7156
-10.5 | -1.032 | 0.01023 | -0.0304 | -100.8798
-10 | -0.9729 | 0.00973 | -0.0313 | -99.9897
-9.5 | -0.9094 | 0.00924 | -0.0331 | -98.4199
-9 | -0.8585 | 0.00898 | -0.032 | -95.6013
-8.5 | -0.805 | 0.0088 | -0.0316 | -91.4773
-8 | -0.7507 | 0.0085 | -0.0313 | -88.3176
-7.5 | -0.6966 | 0.00795 | -0.031 | -87.6226
-7 | -0.6417 | 0.00761 | -0.0308 | -84.3233
-6.5 | -0.5875 | 0.00708 | -0.0305 | -82.9802
-6 | -0.5327 | 0.00659 | -0.0303 | -80.8346
-5.5 | -0.4779 | 0.00603 | -0.03 | -79.2537
-4 | -0.3106 | 0.00516 | -0.0297 | -60.1938
-3 | -0.198 | 0.00495 | -0.0298 | -40
-2.5 | -0.1418 | 0.0048 | -0.0299 | -29.5417
-2 | -0.0855 | 0.0047 | -0.03 | -18.1915
-1 | 0.0264 | 0.00456 | -0.0301 | 5.7895
-0.5 | 0.0819 | 0.00456 | -0.0302 | 17.9605
0 | 0.1375 | 0.00457 | -0.0302 | 30.0875
0.5 | 0.1923 | 0.00463 | -0.0302 | 41.5335
1 | 0.2482 | 0.00453 | -0.0304 | 54.7903
1.5 | 0.3037 | 0.00452 | -0.0304 | 67.1903
2 | 0.3595 | 0.00463 | -0.0305 | 77.6458
2.5 | 0.4151 | 0.00485 | -0.0305 | 85.5876
3 | 0.4703 | 0.00512 | -0.0304 | 91.8555
3.5 | 0.5257 | 0.00533 | -0.0304 | 98.6304
4 | 0.5811 | 0.00553 | -0.0303 | 105.0814
4.5 | 0.6363 | 0.00582 | -0.0302 | 109.3299
5 | 0.6917 | 0.00606 | -0.0301 | 114.1419

## 133. Re 16M Mach 0.25 (1)
BIGFOIL.COM POLAR EXPORT
hq108
HQ 1.0/8 |  |  |  | Cl Max: | 0.841 | at alpha= | 7 | deg
JavaFoil+Calcfoil stall+Eppler ext transition |  |  |  | L/D Max: | 120.631 | at alpha= | 6 | deg
Re: | 16000000 |  |  | Cd Min: | 0.00444 | at alpha= | -1.5 | deg
Mach: | 0.25 |  |  | Cl=0 at alpha= | -1.2881 | deg
|  |  |  | @ Cl=0.1, Cd= | 0.05775
|  |  |  | @ Cl=0.4, Cd= | 0.05775
|  |  |  | @ Cl=0.6, Cd= | 0.05775
alpha (deg) | Cl | Cd | Cm | Cl/Cd
-12 | -0.06 | 0.07407 | -0.01 | -0.812
-11.5 | -0.058 | 0.06723 | -0.01 | -0.857
-11 | -0.108 | 0.06282 | -0.011 | -1.715
-10.5 | -0.192 | 0.05841 | -0.012 | -3.282
-10 | -0.254 | 0.05538 | -0.012 | -4.585
-9.5 | -0.316 | 0.04295 | -0.014 | -7.359
-9 | -0.428 | 0.00892 | -0.02 | -47.994
-8.5 | -0.477 | 0.00748 | -0.021 | -63.758
-8 | -0.509 | 0.00767 | -0.022 | -66.417
-7.5 | -0.527 | 0.00682 | -0.022 | -77.292
-7 | -0.53 | 0.00647 | -0.023 | -81.942
-6.5 | -0.519 | 0.00594 | -0.023 | -87.452
-6 | -0.496 | 0.00613 | -0.024 | -80.903
-5.5 | -0.462 | 0.00538 | -0.024 | -85.983
-5 | -0.42 | 0.00549 | -0.025 | -76.519
-4.5 | -0.369 | 0.00538 | -0.026 | -68.519
-4 | -0.315 | 0.0052 | -0.026 | -60.634
-3.5 | -0.26 | 0.00517 | -0.027 | -50.177
-3 | -0.202 | 0.00499 | -0.027 | -40.536
-2.5 | -0.144 | 0.0054 | -0.028 | -26.682
-2 | -0.085 | 0.0048 | -0.028 | -17.707
-1.5 | -0.025 | 0.00444 | -0.029 | -5.722
-1 | 0.034 | 0.00486 | -0.029 | 7.066
-0.5 | 0.094 | 0.00463 | -0.03 | 20.32
0 | 0.155 | 0.0049 | -0.03 | 31.509
0.5 | 0.215 | 0.00462 | -0.031 | 46.429
1 | 0.275 | 0.00445 | -0.031 | 61.662
1.5 | 0.335 | 0.00488 | -0.032 | 68.541
2 | 0.394 | 0.00465 | -0.032 | 84.849
2.5 | 0.454 | 0.00487 | -0.033 | 93.277
3 | 0.513 | 0.00516 | -0.033 | 99.448
3.5 | 0.571 | 0.00591 | -0.034 | 96.617
4 | 0.627 | 0.00625 | -0.034 | 100.358
4.5 | 0.682 | 0.00655 | -0.035 | 104.035
5 | 0.734 | 0.00681 | -0.035 | 107.721
5.5 | 0.777 | 0.00714 | -0.036 | 108.852
6 | 0.811 | 0.00672 | -0.036 | 120.631
6.5 | 0.833 | 0.00714 | -0.037 | 116.594
7 | 0.841 | 0.0077 | -0.037 | 109.229
7.5 | 0.832 | 0.00828 | -0.038 | 100.51
8 | 0.806 | 0.00877 | -0.038 | 91.973
8.5 | 0.762 | 0.00925 | -0.039 | 82.351
9 | 0.701 | 0.00998 | -0.039 | 70.23
9.5 | 0.624 | 0.01071 | -0.039 | 58.269
10 | 0.535 | 0.01158 | -0.04 | 46.215
10.5 | 0.421 | 0.01499 | -0.039 | 28.092
11 | 0.28 | 0.04564 | -0.031 | 6.14
11.5 | 0.16 | 0.05932 | -0.029 | 2.702
12 | 0.079 | 0.05775 | -0.03 | 1.361

## 134. Re 16M Mach 0.25 (2)
BIGFOIL.COM POLAR EXPORT
hq108
HQ 1.0/8 |  |  |  | Cl Max: | 1.2439 | at alpha= | 11 | deg
XFOIL ncrit=9 |  |  |  | L/D Max: | 115.68 | at alpha= | 5 | deg
Re: | 16000000 |  |  | Cd Min: | 0.19273 | at alpha= | 16 | deg
Mach: | 0.25 |  |  | Cl=0 at alpha= | -1.2365 | deg
|  |  |  | @ Cl=0.1, Cd= | 0.0045554
|  |  |  | @ Cl=0.4, Cd= | 0.0047714
|  |  |  | @ Cl=0.6, Cd= | 0.0056216
alpha (deg) | Cl | Cd | Cm | Cl/Cd
-14.5 | -0.7005 | 0.16009 | 0.0298 | -4.3757
-14 | -0.6865 | 0.15431 | 0.0275 | -4.4488
-13.5 | -0.6735 | 0.14817 | 0.0251 | -4.5455
-13 | -0.6752 | 0.1376 | 0.021 | -4.907
-12.5 | -0.6719 | 0.12886 | 0.0175 | -5.2142
-12 | -0.6745 | 0.11859 | 0.0131 | -5.6877
-11.5 | -0.6622 | 0.11245 | 0.0105 | -5.8888
-11 | -0.8978 | 0.04802 | -0.0429 | -18.6964
-10.5 | -0.8587 | 0.04874 | -0.0408 | -17.618
-10 | -0.8976 | 0.03442 | -0.0431 | -26.0779
-9.5 | -0.9221 | 0.01964 | -0.0403 | -46.9501
-9 | -0.8729 | 0.01507 | -0.0407 | -57.923
-8.5 | -0.8273 | 0.01288 | -0.0382 | -64.2314
-8 | -0.7746 | 0.01138 | -0.0368 | -68.0668
-7.5 | -0.7199 | 0.01012 | -0.0356 | -71.1364
-7 | -0.6632 | 0.00934 | -0.0348 | -71.0064
-6.5 | -0.607 | 0.00842 | -0.0339 | -72.0903
-6 | -0.5502 | 0.00771 | -0.0332 | -71.3619
-5.5 | -0.4941 | 0.00674 | -0.0324 | -73.3086
-4 | -0.3215 | 0.0052 | -0.031 | -61.8269
-3 | -0.2046 | 0.00497 | -0.0309 | -41.167
-2.5 | -0.1465 | 0.00482 | -0.0308 | -30.3942
-2 | -0.0882 | 0.00471 | -0.0309 | -18.7261
-1.5 | -0.0303 | 0.00463 | -0.0309 | -6.5443
-1 | 0.0272 | 0.00455 | -0.031 | 5.978
-0.5 | 0.0844 | 0.00455 | -0.031 | 18.5495
0 | 0.1416 | 0.00457 | -0.031 | 30.9847
0.5 | 0.1981 | 0.00463 | -0.031 | 42.7862
1 | 0.2557 | 0.00453 | -0.0311 | 56.4459
1.5 | 0.3129 | 0.00451 | -0.0312 | 69.3792
2 | 0.3705 | 0.00464 | -0.0312 | 79.8491
3 | 0.485 | 0.00515 | -0.031 | 94.1748
3.5 | 0.5423 | 0.00537 | -0.0308 | 100.987
4 | 0.5997 | 0.00562 | -0.0306 | 106.7082
4.5 | 0.6571 | 0.00593 | -0.0304 | 110.8094
5 | 0.7149 | 0.00618 | -0.0301 | 115.6796
6.5 | 0.8812 | 0.00831 | -0.0273 | 106.0409
7 | 0.935 | 0.00922 | -0.026 | 101.41
7.5 | 0.9845 | 0.01077 | -0.024 | 91.4113
8 | 1.0296 | 0.01317 | -0.0213 | 78.1777
9 | 1.139 | 0.01454 | -0.0191 | 78.3356
9.5 | 1.1824 | 0.01694 | -0.0164 | 69.7993
10 | 1.2213 | 0.01968 | -0.0134 | 62.0579
10.5 | 1.2429 | 0.02413 | -0.0088 | 51.5085
11 | 1.2439 | 0.02968 | -0.0029 | 41.9104
11.5 | 1.2101 | 0.03473 | 0.0068 | 34.8431
12 | 1.1959 | 0.039 | 0.0108 | 30.6641
12.5 | 1.1196 | 0.05388 | 0.0041 | 20.7795
13 | 1.1096 | 0.07029 | -0.0122 | 15.786
13.5 | 1.0794 | 0.08503 | -0.017 | 12.6943
14 | 1.0127 | 0.10779 | -0.0295 | 9.3951
14.5 | 0.8483 | 0.16262 | -0.06 | 5.2165
15 | 0.8537 | 0.17379 | -0.0658 | 4.9123
15.5 | 0.8581 | 0.18589 | -0.0719 | 4.6162
16 | 0.8752 | 0.19273 | -0.0761 | 4.5411

## 135. Re 16M Mach 0.50 (1)
BIGFOIL.COM POLAR EXPORT
hq108
HQ 1.0/8 |  |  |  | Cl Max: | 1.154 | at alpha= | 20 | deg
JavaFoil+Calcfoil stall+Eppler ext transition |  |  |  | L/D Max: | 104.486 | at alpha= | 4.5 | deg
Re: | 16000000 |  |  | Cd Min: | 0.00457 | at alpha= | 1 | deg
Mach: | 0.5 |  |  | Cl=0 at alpha= | -1.2879 | deg
|  |  |  | @ Cl=0.1, Cd= | 0.0047672
|  |  |  | @ Cl=0.4, Cd= | 0.0051493
|  |  |  | @ Cl=0.6, Cd= | 0.0099712
alpha (deg) | Cl | Cd | Cm | Cl/Cd
-20 | -0.976 | 0.16647 | -0.006 | -5.863
-19.5 | -0.95 | 0.16744 | -0.006 | -5.674
-19 | -0.925 | 0.15734 | -0.007 | -5.879
-18.5 | -0.9 | 0.1479 | -0.007 | -6.087
-18 | -0.877 | 0.1338 | -0.007 | -6.555
-17.5 | -0.852 | 0.12761 | -0.008 | -6.675
-17 | -0.826 | 0.12258 | -0.008 | -6.734
-16.5 | -0.801 | 0.11481 | -0.008 | -6.975
-16 | -0.776 | 0.10595 | -0.009 | -7.328
-15.5 | -0.753 | 0.09798 | -0.009 | -7.686
-15 | -0.724 | 0.10204 | -0.009 | -7.092
-14.5 | -0.699 | 0.09525 | -0.01 | -7.335
-14 | -0.673 | 0.08903 | -0.01 | -7.562
-13.5 | -0.651 | 0.08024 | -0.011 | -8.113
-13 | -0.637 | 0.06537 | -0.013 | -9.744
-12.5 | -0.591 | 0.08524 | -0.01 | -6.939
-12 | -0.573 | 0.0695 | -0.012 | -8.245
-11.5 | -0.614 | 0.02297 | -0.018 | -26.733
-11 | -0.617 | 0.0123 | -0.02 | -50.14
-10.5 | -0.492 | 0.06107 | -0.013 | -8.062
-10 | -0.498 | 0.03373 | -0.018 | -14.774
-9.5 | -0.533 | 0.00964 | -0.022 | -55.286
-9 | -0.417 | 0.0483 | -0.015 | -8.627
-8.5 | -0.471 | 0.00867 | -0.024 | -54.361
-8 | -0.421 | 0.01179 | -0.023 | -35.684
-7.5 | -0.408 | 0.00788 | -0.025 | -51.748
-7 | -0.375 | 0.00709 | -0.025 | -52.932
-6.5 | -0.343 | 0.00743 | -0.026 | -46.184
-6 | -0.31 | 0.00676 | -0.027 | -45.935
-5.5 | -0.278 | 0.00618 | -0.027 | -44.916
-5 | -0.428 | 0.00595 | -0.028 | -72.049
-4.5 | -0.394 | 0.00615 | -0.029 | -64.039
-4 | -0.344 | 0.00548 | -0.029 | -62.823
-3.5 | -0.287 | 0.00539 | -0.03 | -53.172
-3 | -0.225 | 0.00529 | -0.03 | -42.494
-2.5 | -0.161 | 0.00526 | -0.031 | -30.507
-2 | -0.095 | 0.00495 | -0.032 | -19.15
-1.5 | -0.028 | 0.0048 | -0.032 | -5.919
-1 | 0.038 | 0.00498 | -0.033 | 7.7
-0.5 | 0.105 | 0.00475 | -0.033 | 22.151
0 | 0.173 | 0.00505 | -0.034 | 34.231
0.5 | 0.24 | 0.00473 | -0.034 | 50.662
1 | 0.307 | 0.00457 | -0.035 | 67.115
1.5 | 0.374 | 0.00506 | -0.036 | 73.928
2 | 0.441 | 0.00529 | -0.036 | 83.364
2.5 | 0.507 | 0.00513 | -0.037 | 98.929
3 | 0.572 | 0.00589 | -0.037 | 97.096
3.5 | 0.635 | 0.00627 | -0.038 | 101.263
4 | 0.695 | 0.00679 | -0.038 | 102.405
4.5 | 0.749 | 0.00717 | -0.039 | 104.486
5 | 0.795 | 0.00768 | -0.039 | 103.578
5.5 | 0.801 | 0.00813 | -0.04 | 98.483
6 | 0.554 | 0.00902 | -0.041 | 61.454
6.5 | 0.52 | 0.00982 | -0.041 | 52.959
7 | 0.554 | 0.00926 | -0.042 | 59.803
7.5 | 0.587 | 0.00953 | -0.042 | 61.614
8 | 0.62 | 0.01065 | -0.043 | 58.226
8.5 | 0.654 | 0.01186 | -0.043 | 55.091
9 | 0.687 | 0.01213 | -0.044 | 56.621
9.5 | 0.72 | 0.01201 | -0.044 | 59.965
10 | 0.732 | 0.0148 | -0.043 | 49.451
10.5 | 0.642 | 0.06386 | -0.027 | 10.057
11 | 0.8 | 0.01508 | -0.044 | 53.057
11.5 | 0.761 | 0.03549 | -0.039 | 21.429
12 | 0.812 | 0.02819 | -0.042 | 28.803
12.5 | 0.767 | 0.0658 | -0.033 | 11.661
13 | 0.777 | 0.08257 | -0.029 | 9.415
13.5 | 0.807 | 0.08607 | -0.03 | 9.373
14 | 0.83 | 0.09494 | -0.029 | 8.743
14.5 | 0.879 | 0.07897 | -0.035 | 11.125
15 | 0.89 | 0.09672 | -0.032 | 9.197
15.5 | 0.913 | 0.10778 | -0.031 | 8.468
16 | 0.941 | 0.11277 | -0.032 | 8.345
16.5 | 0.96 | 0.13526 | -0.03 | 7.1
17 | 0.987 | 0.14061 | -0.03 | 7.019
17.5 | 1.015 | 0.14308 | -0.031 | 7.095
18 | 1.043 | 0.14636 | -0.032 | 7.127
18.5 | 1.071 | 0.15204 | -0.032 | 7.045
19 | 1.099 | 0.15827 | -0.033 | 6.944
19.5 | 1.127 | 0.16303 | -0.034 | 6.916
20 | 1.154 | 0.17052 | -0.034 | 6.769

## 136. Re 16M Mach 0.50 (2)
BIGFOIL.COM POLAR EXPORT
hq108
HQ 1.0/8 |  |  |  | Cl Max: | 1.0868 | at alpha= | 20 | deg
XFOIL ncrit=9 |  |  |  | L/D Max: | 120.425 | at alpha= | 5 | deg
Re: | 16000000 |  |  | Cd Min: | 0.30507 | at alpha= | 20 | deg
Mach: | 0.5 |  |  | Cl=0 at alpha= | -1.2335 | deg
|  |  |  | @ Cl=0.1, Cd= | 0.0045435
|  |  |  | @ Cl=0.4, Cd= | 0.0046558
|  |  |  | @ Cl=0.6, Cd= | 0.0055426
alpha (deg) | Cl | Cd | Cm | Cl/Cd
-7.5 | -0.5117 | 0.05602 | -0.0439 | -9.1342
-5.5 | -0.5342 | 0.01826 | -0.0471 | -29.2552
-5 | -0.4967 | 0.01016 | -0.0431 | -48.8878
-4.5 | -0.4391 | 0.00652 | -0.0395 | -67.3466
-4 | -0.3717 | 0.00563 | -0.0375 | -66.0213
-3.5 | -0.3031 | 0.00523 | -0.0364 | -57.9541
-3 | -0.2346 | 0.00508 | -0.0358 | -46.1811
-2.5 | -0.1674 | 0.00491 | -0.0353 | -34.0937
-2 | -0.1008 | 0.00476 | -0.035 | -21.1765
-1.5 | -0.0347 | 0.00467 | -0.0348 | -7.4304
-0.5 | 0.0955 | 0.00454 | -0.0346 | 21.0352
0.5 | 0.2237 | 0.00464 | -0.0344 | 48.2112
1 | 0.2887 | 0.00454 | -0.0344 | 63.5903
1.5 | 0.354 | 0.00453 | -0.0343 | 78.1457
2 | 0.4198 | 0.00471 | -0.0341 | 89.1295
2.5 | 0.4851 | 0.00501 | -0.0337 | 96.8263
3 | 0.5509 | 0.00529 | -0.0332 | 104.1399
3.5 | 0.617 | 0.00563 | -0.0324 | 109.5915
4 | 0.684 | 0.00602 | -0.0313 | 113.6213
4.5 | 0.7525 | 0.00633 | -0.0302 | 118.8784
5 | 0.8213 | 0.00682 | -0.0284 | 120.4252
5.5 | 0.8875 | 0.00788 | -0.0253 | 112.6269
6 | 0.9373 | 0.01137 | -0.0192 | 82.4362
6.5 | 0.9628 | 0.01833 | -0.0115 | 52.5259
7 | 0.9628 | 0.02667 | -0.0039 | 36.1005
8 | 0.9027 | 0.04023 | 0.0101 | 22.4385
8.5 | 0.8667 | 0.04995 | 0.0055 | 17.3514
9 | 0.8508 | 0.06496 | -0.0092 | 13.0973
9.5 | 0.8303 | 0.08021 | -0.0186 | 10.3516
10 | 0.8151 | 0.09238 | -0.0253 | 8.8233
10.5 | 0.8029 | 0.1049 | -0.0323 | 7.654
11 | 0.7976 | 0.11702 | -0.0391 | 6.8159
11.5 | 0.7961 | 0.12928 | -0.0459 | 6.158
13 | 0.818 | 0.16411 | -0.0648 | 4.9845
13.5 | 0.8335 | 0.17404 | -0.0702 | 4.7891
14 | 0.8488 | 0.18451 | -0.0759 | 4.6003
14.5 | 0.8655 | 0.19484 | -0.0815 | 4.4421
15 | 0.8833 | 0.20501 | -0.087 | 4.3086
15.5 | 0.9015 | 0.21512 | -0.0926 | 4.1907
16 | 0.9146 | 0.2297 | -0.0992 | 3.9817
16.5 | 0.9352 | 0.23948 | -0.1046 | 3.9051
17 | 0.9562 | 0.24919 | -0.1099 | 3.8372
17.5 | 0.9776 | 0.25874 | -0.1153 | 3.7783
18 | 0.9993 | 0.26822 | -0.1206 | 3.7257
18.5 | 1.0211 | 0.27761 | -0.126 | 3.6782
19 | 1.0433 | 0.28673 | -0.1313 | 3.6386
19.5 | 1.0653 | 0.29591 | -0.1367 | 3.6001
20 | 1.0868 | 0.30507 | -0.1422 | 3.5625

## 137. Re 18M Mach 0.00 (1)
BIGFOIL.COM POLAR EXPORT
hq108
HQ 1.0/8 |  |  |  | Cl Max: | 0.868 | at alpha= | 8 | deg
JavaFoil+Calcfoil stall+Eppler ext transition |  |  |  | L/D Max: | 126.237 | at alpha= | 5.5 | deg
Re: | 18000000 |  |  | Cd Min: | 0.0033 | at alpha= | 1 | deg
Mach: | 0 |  |  | Cl=0 at alpha= | -1.2845 | deg
|  |  |  | @ Cl=0.1, Cd= | 0.0046442
|  |  |  | @ Cl=0.4, Cd= | 0.003689
|  |  |  | @ Cl=0.6, Cd= | 0.03521
alpha (deg) | Cl | Cd | Cm | Cl/Cd
-13.5 | -0.304 | 0.08332 | -0.009 | -3.653
-13 | -0.326 | 0.07617 | -0.009 | -4.285
-12.5 | -0.349 | 0.0701 | -0.01 | -4.982
-12 | -0.375 | 0.06074 | -0.011 | -6.173
-11.5 | -0.406 | 0.04767 | -0.013 | -8.516
-11 | -0.475 | 0.01501 | -0.017 | -31.65
-10.5 | -0.518 | 0.00949 | -0.018 | -54.54
-10 | -0.544 | 0.0085 | -0.019 | -63.981
-9.5 | -0.563 | 0.00773 | -0.019 | -72.835
-9 | -0.575 | 0.00721 | -0.02 | -79.78
-8.5 | -0.581 | 0.00627 | -0.02 | -92.676
-8 | -0.579 | 0.00722 | -0.021 | -80.227
-7.5 | -0.57 | 0.00666 | -0.022 | -85.599
-7 | -0.552 | 0.00595 | -0.022 | -92.799
-6.5 | -0.527 | 0.00625 | -0.023 | -84.347
-6 | -0.494 | 0.00566 | -0.023 | -87.277
-5.5 | -0.455 | 0.00551 | -0.024 | -82.545
-5 | -0.41 | 0.00533 | -0.024 | -77.036
-4.5 | -0.359 | 0.00529 | -0.025 | -67.922
-4 | -0.306 | 0.00521 | -0.025 | -58.867
-3.5 | -0.252 | 0.00519 | -0.026 | -48.556
-3 | -0.196 | 0.00487 | -0.026 | -40.258
-2.5 | -0.14 | 0.0053 | -0.027 | -26.331
-2 | -0.082 | 0.00482 | -0.027 | -17.053
-1.5 | -0.025 | 0.0047 | -0.028 | -5.242
-1 | 0.033 | 0.0048 | -0.028 | 6.917
-0.5 | 0.091 | 0.0046 | -0.029 | 19.81
0 | 0.15 | 0.00489 | -0.029 | 30.593
0.5 | 0.208 | 0.00489 | -0.03 | 42.474
1 | 0.266 | 0.0033 | -0.03 | 80.571
1.5 | 0.324 | 0.00374 | -0.031 | 86.73
2 | 0.382 | 0.00363 | -0.031 | 105.157
2.5 | 0.44 | 0.00382 | -0.032 | 115.177
3 | 0.497 | 0.00411 | -0.032 | 121.021
3.5 | 0.553 | 0.00475 | -0.033 | 116.477
4 | 0.608 | 0.0051 | -0.033 | 119.398
4.5 | 0.662 | 0.00551 | -0.034 | 120.225
5 | 0.714 | 0.00571 | -0.034 | 125.025
5.5 | 0.759 | 0.00601 | -0.035 | 126.237
6 | 0.798 | 0.00635 | -0.035 | 125.529
6.5 | 0.829 | 0.00672 | -0.036 | 123.407
7 | 0.852 | 0.0071 | -0.036 | 119.901
7.5 | 0.865 | 0.00748 | -0.036 | 115.549
8 | 0.868 | 0.00801 | -0.037 | 108.362
8.5 | 0.862 | 0.00861 | -0.037 | 100.175
9 | 0.847 | 0.00906 | -0.038 | 93.544
9.5 | 0.825 | 0.0095 | -0.038 | 86.797
10 | 0.795 | 0.01012 | -0.039 | 78.58
10.5 | 0.76 | 0.01078 | -0.039 | 70.532
11 | 0.722 | 0.01139 | -0.039 | 63.392
11.5 | 0.672 | 0.01273 | -0.039 | 52.807
12 | 0.619 | 0.01495 | -0.039 | 41.403
12.5 | 0.566 | 0.01949 | -0.038 | 29.032
13 | 0.501 | 0.03521 | -0.035 | 14.215

## 138. Re 18M Mach 0.00 (2)
BIGFOIL.COM POLAR EXPORT
hq108
HQ 1.0/8 |  |  |  | Cl Max: | 1.7942 | at alpha= | 18 | deg
XFOIL ncrit=9 |  |  |  | L/D Max: | 122.095 | at alpha= | 6.5 | deg
Re: | 18000000 |  |  | Cd Min: | 0.05762 | at alpha= | -19 | deg
Mach: | 0 |  |  | Cl=0 at alpha= | -1.2333 | deg
|  |  |  | @ Cl=0.1, Cd= | 0.0046135
|  |  |  | @ Cl=0.4, Cd= | 0.0047875
|  |  |  | @ Cl=0.6, Cd= | 0.0055691
alpha (deg) | Cl | Cd | Cm | Cl/Cd
-19 | -1.484 | 0.05762 | -0.0315 | -25.7549
-18.5 | -1.551 | 0.03976 | -0.0451 | -39.0091
-18 | -1.5635 | 0.03164 | -0.0509 | -49.4153
-17.5 | -1.5657 | 0.02704 | -0.0514 | -57.9031
-17 | -1.5759 | 0.02462 | -0.0443 | -64.0089
-16.5 | -1.5549 | 0.02251 | -0.0412 | -69.076
-16 | -1.5258 | 0.0206 | -0.0389 | -74.068
-15.5 | -1.4907 | 0.01897 | -0.0371 | -78.582
-15 | -1.4523 | 0.01745 | -0.0356 | -83.2264
-14.5 | -1.4123 | 0.01588 | -0.0343 | -88.9358
-14 | -1.3684 | 0.01466 | -0.0332 | -93.3424
-13.5 | -1.3226 | 0.01358 | -0.0323 | -97.3932
-13 | -1.2753 | 0.01264 | -0.0316 | -100.894
-12.5 | -1.2267 | 0.0118 | -0.0309 | -103.9576
-12 | -1.1771 | 0.01107 | -0.0303 | -106.3324
-11.5 | -1.1268 | 0.01046 | -0.0298 | -107.7247
-11 | -1.0765 | 0.00983 | -0.0292 | -109.5117
-10.5 | -1.0221 | 0.00931 | -0.0294 | -109.7852
-10 | -0.9604 | 0.00881 | -0.0312 | -109.0125
-9.5 | -0.9076 | 0.00843 | -0.0309 | -107.6631
-9 | -0.8562 | 0.00818 | -0.0302 | -104.6699
-8.5 | -0.8025 | 0.00791 | -0.0301 | -101.4539
-8 | -0.7485 | 0.00759 | -0.03 | -98.6166
-7.5 | -0.6946 | 0.00713 | -0.0298 | -97.4194
-7 | -0.6402 | 0.00681 | -0.0297 | -94.0088
-6.5 | -0.5858 | 0.00642 | -0.0296 | -91.2461
-6 | -0.531 | 0.00606 | -0.0295 | -87.6238
-5.5 | -0.4758 | 0.00571 | -0.0294 | -83.3275
-5 | -0.4204 | 0.00544 | -0.0294 | -77.2794
-4.5 | -0.3648 | 0.00529 | -0.0294 | -68.9603
-4 | -0.3092 | 0.0051 | -0.0294 | -60.6275
-3 | -0.1973 | 0.00492 | -0.0296 | -40.1016
-2.5 | -0.1413 | 0.00477 | -0.0297 | -29.6226
-2 | -0.0854 | 0.00469 | -0.0298 | -18.209
-1.5 | -0.0296 | 0.00464 | -0.0299 | -6.3793
-1 | 0.0259 | 0.00459 | -0.0299 | 5.6427
-0.5 | 0.0813 | 0.0046 | -0.03 | 17.6739
0 | 0.1366 | 0.00464 | -0.0301 | 29.4397
0.5 | 0.1915 | 0.00466 | -0.0301 | 41.0944
1 | 0.2472 | 0.00455 | -0.0302 | 54.3297
1.5 | 0.3023 | 0.00455 | -0.0303 | 66.4396
2 | 0.3576 | 0.00465 | -0.0303 | 76.9032
2.5 | 0.4131 | 0.00483 | -0.0304 | 85.528
3 | 0.4682 | 0.00508 | -0.0304 | 92.1654
3.5 | 0.5232 | 0.00527 | -0.0304 | 99.2789
4 | 0.5782 | 0.00547 | -0.0303 | 105.7038
4.5 | 0.6332 | 0.00572 | -0.0303 | 110.6993
5 | 0.6882 | 0.00595 | -0.0302 | 115.6639
6.5 | 0.851 | 0.00697 | -0.0297 | 122.0947
7.5 | 0.9556 | 0.00808 | -0.0287 | 118.2673
8 | 1.0048 | 0.00868 | -0.0276 | 115.7604
8.5 | 1.0581 | 0.0092 | -0.0275 | 115.0109
9 | 1.1107 | 0.00962 | -0.0273 | 115.4574
9.5 | 1.1606 | 0.01044 | -0.0266 | 111.1686
10 | 1.2127 | 0.01083 | -0.0263 | 111.976
10.5 | 1.2632 | 0.01142 | -0.0258 | 110.613
11 | 1.314 | 0.01191 | -0.0254 | 110.3275
11.5 | 1.3642 | 0.0124 | -0.025 | 110.0161
12 | 1.4147 | 0.01281 | -0.0246 | 110.4372
12.5 | 1.4612 | 0.0137 | -0.0236 | 106.6569
13 | 1.5091 | 0.01431 | -0.0229 | 105.4577
13.5 | 1.555 | 0.01509 | -0.0219 | 103.0484
14 | 1.5996 | 0.01592 | -0.0208 | 100.4774
14.5 | 1.6412 | 0.01696 | -0.0193 | 96.7689
15 | 1.6816 | 0.01798 | -0.0177 | 93.5261
15.5 | 1.7176 | 0.01924 | -0.0155 | 89.2723
16 | 1.7535 | 0.02027 | -0.0134 | 86.5072
16.5 | 1.7818 | 0.02166 | -0.0103 | 82.2622
17 | 1.7897 | 0.02307 | -0.0036 | 77.5769
17.5 | 1.7926 | 0.02506 | 0.0022 | 71.5323
18 | 1.7942 | 0.02772 | 0.0066 | 64.7258
18.5 | 1.79 | 0.03144 | 0.0097 | 56.9338
19 | 1.7809 | 0.03637 | 0.0113 | 48.9662
19.5 | 1.763 | 0.04316 | 0.0108 | 40.848
20 | 1.7332 | 0.05273 | 0.0075 | 32.8693

## 139. Re 18M Mach 0.10 (1)
BIGFOIL.COM POLAR EXPORT
hq108
HQ 1.0/8 |  |  |  | Cl Max: | 0.862 | at alpha= | 7.5 | deg
JavaFoil+Calcfoil stall+Eppler ext transition |  |  |  | L/D Max: | 126.176 | at alpha= | 6 | deg
Re: | 18000000 |  |  | Cd Min: | 0.00358 | at alpha= | 2 | deg
Mach: | 0.1 |  |  | Cl=0 at alpha= | -1.2845 | deg
|  |  |  | @ Cl=0.1, Cd= | 0.00461
|  |  |  | @ Cl=0.4, Cd= | 0.0036462
|  |  |  | @ Cl=0.6, Cd= | 0.02633
alpha (deg) | Cl | Cd | Cm | Cl/Cd
-13 | -0.289 | 0.07716 | -0.009 | -3.741
-12.5 | -0.313 | 0.07186 | -0.01 | -4.357
-12 | -0.34 | 0.06481 | -0.011 | -5.239
-11.5 | -0.369 | 0.05556 | -0.012 | -6.641
-11 | -0.402 | 0.04402 | -0.014 | -9.126
-10.5 | -0.481 | 0.01152 | -0.018 | -41.725
-10 | -0.518 | 0.00887 | -0.019 | -58.455
-9.5 | -0.544 | 0.00788 | -0.019 | -69.035
-9 | -0.561 | 0.00732 | -0.02 | -76.646
-8.5 | -0.57 | 0.00627 | -0.021 | -90.992
-8 | -0.572 | 0.00724 | -0.021 | -78.96
-7.5 | -0.565 | 0.00667 | -0.022 | -84.834
-7 | -0.55 | 0.00596 | -0.022 | -92.371
-6.5 | -0.527 | 0.00614 | -0.023 | -85.792
-6 | -0.495 | 0.00566 | -0.023 | -87.452
-5.5 | -0.456 | 0.00549 | -0.024 | -83.183
-5 | -0.412 | 0.00532 | -0.024 | -77.432
-4.5 | -0.361 | 0.00526 | -0.025 | -68.593
-4 | -0.308 | 0.00519 | -0.025 | -59.289
-3.5 | -0.253 | 0.00515 | -0.026 | -49.124
-3 | -0.197 | 0.00495 | -0.026 | -39.825
-2.5 | -0.14 | 0.00526 | -0.027 | -26.657
-2 | -0.083 | 0.00459 | -0.027 | -18.02
-1.5 | -0.025 | 0.00474 | -0.028 | -5.214
-1 | 0.033 | 0.0048 | -0.028 | 6.959
-0.5 | 0.092 | 0.00457 | -0.029 | 20.06
0 | 0.15 | 0.00486 | -0.029 | 30.927
0.5 | 0.209 | 0.00486 | -0.03 | 42.964
1 | 0.267 | 0.00439 | -0.03 | 60.906
1.5 | 0.326 | 0.00483 | -0.031 | 67.349
2 | 0.384 | 0.00358 | -0.031 | 107.318
2.5 | 0.442 | 0.00382 | -0.032 | 115.704
3 | 0.499 | 0.00413 | -0.032 | 120.883
3.5 | 0.556 | 0.00572 | -0.033 | 97.164
4 | 0.611 | 0.00601 | -0.033 | 101.773
4.5 | 0.665 | 0.00638 | -0.034 | 104.265
5 | 0.717 | 0.00663 | -0.034 | 108.175
5.5 | 0.762 | 0.0068 | -0.035 | 112.134
6 | 0.8 | 0.00634 | -0.035 | 126.176
6.5 | 0.83 | 0.00672 | -0.036 | 123.47
7 | 0.851 | 0.00711 | -0.036 | 119.69
7.5 | 0.862 | 0.00761 | -0.037 | 113.22
8 | 0.862 | 0.00816 | -0.037 | 105.636
8.5 | 0.852 | 0.00865 | -0.038 | 98.484
9 | 0.833 | 0.0092 | -0.038 | 90.457
9.5 | 0.804 | 0.00964 | -0.038 | 83.432
10 | 0.769 | 0.01026 | -0.039 | 74.938
10.5 | 0.729 | 0.01097 | -0.039 | 66.414
11 | 0.685 | 0.01165 | -0.04 | 58.758
11.5 | 0.622 | 0.01384 | -0.039 | 44.949
12 | 0.56 | 0.0188 | -0.038 | 29.785
12.5 | 0.503 | 0.02633 | -0.037 | 19.111

## 140. Re 18M Mach 0.10 (2)
BIGFOIL.COM POLAR EXPORT
hq108
HQ 1.0/8 |  |  |  | Cl Max: | 1.7434 | at alpha= | 16 | deg
XFOIL ncrit=9 |  |  |  | L/D Max: | 121.377 | at alpha= | 6 | deg
Re: | 18000000 |  |  | Cd Min: | 0.07251 | at alpha= | 19.5 | deg
Mach: | 0.1 |  |  | Cl=0 at alpha= | -1.2334 | deg
|  |  |  | @ Cl=0.1, Cd= | 0.0046064
|  |  |  | @ Cl=0.4, Cd= | 0.0047803
|  |  |  | @ Cl=0.6, Cd= | 0.0055665
alpha (deg) | Cl | Cd | Cm | Cl/Cd
-17 | -1.4259 | 0.04205 | -0.0447 | -33.9096
-16.5 | -1.447 | 0.03253 | -0.0522 | -44.482
-16 | -1.468 | 0.02761 | -0.0494 | -53.1691
-15.5 | -1.4616 | 0.02453 | -0.0449 | -59.5842
-15 | -1.4409 | 0.02158 | -0.0417 | -66.7702
-14.5 | -1.4088 | 0.01924 | -0.0394 | -73.2225
-14 | -1.371 | 0.01724 | -0.0376 | -79.5244
-13.5 | -1.3288 | 0.01556 | -0.036 | -85.3985
-13 | -1.285 | 0.0139 | -0.0346 | -92.446
-12.5 | -1.2374 | 0.01272 | -0.0335 | -97.2799
-12 | -1.188 | 0.01175 | -0.0325 | -101.1064
-11.5 | -1.1373 | 0.01098 | -0.0317 | -103.5792
-11 | -1.0864 | 0.01025 | -0.0309 | -105.9902
-10.5 | -1.0317 | 0.00969 | -0.0308 | -106.4706
-10 | -0.9691 | 0.00914 | -0.0324 | -106.0284
-9.5 | -0.915 | 0.00872 | -0.0321 | -104.9312
-9 | -0.863 | 0.00844 | -0.0313 | -102.2512
-8.5 | -0.8086 | 0.00816 | -0.031 | -99.0931
-8 | -0.7539 | 0.00782 | -0.0308 | -96.4066
-7.5 | -0.6995 | 0.00733 | -0.0305 | -95.4297
-7 | -0.6444 | 0.007 | -0.0303 | -92.0571
-6.5 | -0.5897 | 0.00656 | -0.0301 | -89.8933
-6 | -0.5345 | 0.00616 | -0.0299 | -86.7695
-5.5 | -0.479 | 0.00577 | -0.0298 | -83.0156
-5 | -0.4231 | 0.00546 | -0.0297 | -77.4908
-4 | -0.3111 | 0.00511 | -0.0296 | -60.8806
-3.5 | -0.2547 | 0.00503 | -0.0297 | -50.6362
-3 | -0.1985 | 0.00492 | -0.0298 | -40.3455
-2.5 | -0.1422 | 0.00478 | -0.0298 | -29.749
-2 | -0.0859 | 0.00469 | -0.0299 | -18.3156
-1.5 | -0.0297 | 0.00464 | -0.03 | -6.4009
-1 | 0.026 | 0.00459 | -0.0301 | 5.6645
-0.5 | 0.0818 | 0.00459 | -0.0302 | 17.8214
0 | 0.1373 | 0.00464 | -0.0302 | 29.5905
0.5 | 0.1925 | 0.00465 | -0.0303 | 41.3978
1 | 0.2486 | 0.00455 | -0.0304 | 54.6374
1.5 | 0.304 | 0.00455 | -0.0304 | 66.8132
2 | 0.3596 | 0.00465 | -0.0305 | 77.3333
2.5 | 0.4154 | 0.00483 | -0.0305 | 86.0041
3 | 0.4708 | 0.00509 | -0.0305 | 92.4951
3.5 | 0.5263 | 0.00528 | -0.0304 | 99.678
4 | 0.5816 | 0.00548 | -0.0304 | 106.1314
4.5 | 0.6369 | 0.00574 | -0.0303 | 110.9582
5 | 0.6924 | 0.00597 | -0.0302 | 115.9799
5.5 | 0.7475 | 0.0063 | -0.0301 | 118.6508
6 | 0.8023 | 0.00661 | -0.0299 | 121.3767
6.5 | 0.8563 | 0.00706 | -0.0295 | 121.289
7.5 | 0.9612 | 0.00831 | -0.0282 | 115.6679
8 | 1.0104 | 0.00893 | -0.027 | 113.1467
8.5 | 1.0645 | 0.00951 | -0.0268 | 111.9348
9 | 1.1174 | 0.00998 | -0.0264 | 111.9639
9.5 | 1.1677 | 0.01084 | -0.0256 | 107.7214
10 | 1.2202 | 0.01129 | -0.0252 | 108.0779
10.5 | 1.271 | 0.01195 | -0.0245 | 106.3598
11 | 1.3221 | 0.01251 | -0.0239 | 105.6835
11.5 | 1.3727 | 0.01309 | -0.0232 | 104.8663
12 | 1.4237 | 0.01355 | -0.0226 | 105.0701
12.5 | 1.4698 | 0.0146 | -0.0213 | 100.6712
13 | 1.5178 | 0.0153 | -0.0203 | 99.2026
13.5 | 1.5633 | 0.01621 | -0.0189 | 96.4405
14 | 1.6071 | 0.0172 | -0.0174 | 93.436
14.5 | 1.6468 | 0.01847 | -0.0153 | 89.1608
15 | 1.6848 | 0.0197 | -0.0131 | 85.5228
15.5 | 1.7152 | 0.02134 | -0.0099 | 80.3749
16 | 1.7434 | 0.0227 | -0.0064 | 76.8018
16.5 | 1.7426 | 0.0245 | 0.0015 | 71.1265
17 | 1.7397 | 0.02718 | 0.0073 | 64.0066
17.5 | 1.7312 | 0.03106 | 0.0113 | 55.7373
18 | 1.7135 | 0.03675 | 0.0132 | 46.6259
18.5 | 1.679 | 0.04571 | 0.0119 | 36.7316
19 | 1.6532 | 0.05544 | 0.0077 | 29.8196
19.5 | 1.5949 | 0.07251 | -0.0026 | 21.9956

## 141. Re 18M Mach 0.25 (1)
BIGFOIL.COM POLAR EXPORT
hq108
HQ 1.0/8 |  |  |  | Cl Max: | 0.841 | at alpha= | 7 | deg
JavaFoil+Calcfoil stall+Eppler ext transition |  |  |  | L/D Max: | 123.251 | at alpha= | 6 | deg
Re: | 18000000 |  |  | Cd Min: | 0.00442 | at alpha= | 1 | deg
Mach: | 0.25 |  |  | Cl=0 at alpha= | -1.2881 | deg
|  |  |  | @ Cl=0.1, Cd= | 0.0654
|  |  |  | @ Cl=0.4, Cd= | 0.0654
|  |  |  | @ Cl=0.6, Cd= | 0.0654
alpha (deg) | Cl | Cd | Cm | Cl/Cd
-12 | -0.06 | 0.07418 | -0.01 | -0.81
-11.5 | -0.058 | 0.06628 | -0.011 | -0.871
-11 | -0.108 | 0.06218 | -0.011 | -1.735
-10.5 | -0.193 | 0.05628 | -0.012 | -3.422
-10 | -0.255 | 0.05311 | -0.012 | -4.806
-9.5 | -0.335 | 0.02544 | -0.017 | -13.156
-9 | -0.43 | 0.00812 | -0.021 | -52.92
-8.5 | -0.477 | 0.0067 | -0.021 | -71.251
-8 | -0.509 | 0.00762 | -0.022 | -66.778
-7.5 | -0.527 | 0.00697 | -0.022 | -75.633
-7 | -0.53 | 0.00613 | -0.023 | -86.476
-6.5 | -0.519 | 0.00582 | -0.023 | -89.243
-6 | -0.496 | 0.00625 | -0.024 | -79.413
-5.5 | -0.462 | 0.00556 | -0.024 | -83.079
-5 | -0.42 | 0.00549 | -0.025 | -76.406
-4.5 | -0.369 | 0.00532 | -0.026 | -69.309
-4 | -0.315 | 0.00522 | -0.026 | -60.414
-3.5 | -0.26 | 0.00514 | -0.027 | -50.544
-3 | -0.202 | 0.00489 | -0.027 | -41.382
-2.5 | -0.144 | 0.0053 | -0.028 | -27.161
-2 | -0.085 | 0.00479 | -0.028 | -17.723
-1.5 | -0.025 | 0.0047 | -0.029 | -5.413
-1 | 0.034 | 0.00484 | -0.029 | 7.095
-0.5 | 0.094 | 0.0046 | -0.03 | 20.483
0 | 0.155 | 0.00486 | -0.03 | 31.784
0.5 | 0.215 | 0.00487 | -0.031 | 44.102
1 | 0.275 | 0.00442 | -0.031 | 62.144
1.5 | 0.335 | 0.00485 | -0.032 | 68.946
2 | 0.394 | 0.00463 | -0.032 | 85.108
2.5 | 0.454 | 0.00484 | -0.033 | 93.897
3 | 0.513 | 0.00553 | -0.033 | 92.811
3.5 | 0.571 | 0.00582 | -0.034 | 98.043
4 | 0.627 | 0.00614 | -0.034 | 102.171
4.5 | 0.682 | 0.00651 | -0.035 | 104.688
5 | 0.734 | 0.00672 | -0.035 | 109.225
5.5 | 0.777 | 0.00699 | -0.036 | 111.194
6 | 0.811 | 0.00658 | -0.036 | 123.251
6.5 | 0.833 | 0.00699 | -0.037 | 119.106
7 | 0.841 | 0.00822 | -0.037 | 102.319
7.5 | 0.832 | 0.0081 | -0.038 | 102.807
8 | 0.806 | 0.00858 | -0.038 | 93.976
8.5 | 0.762 | 0.00906 | -0.039 | 84.083
9 | 0.701 | 0.00977 | -0.039 | 71.697
9.5 | 0.624 | 0.01047 | -0.039 | 59.614
10 | 0.535 | 0.01139 | -0.04 | 47.013
10.5 | 0.423 | 0.01375 | -0.039 | 30.778
11 | 0.292 | 0.0317 | -0.035 | 9.218
11.5 | 0.161 | 0.05635 | -0.03 | 2.865
12 | 0.077 | 0.0654 | -0.028 | 1.182

## 142. Re 18M Mach 0.25 (2)
BIGFOIL.COM POLAR EXPORT
hq108
HQ 1.0/8 |  |  |  | Cl Max: | 1.2635 | at alpha= | 11 | deg
XFOIL ncrit=9 |  |  |  | L/D Max: | 119.582 | at alpha= | 6 | deg
Re: | 18000000 |  |  | Cd Min: | 0.19099 | at alpha= | 16 | deg
Mach: | 0.25 |  |  | Cl=0 at alpha= | -99 | deg
|  |  |  | @ Cl=0.1, Cd= | 0.00464
|  |  |  | @ Cl=0.4, Cd= | 0.0047619
|  |  |  | @ Cl=0.6, Cd= | 0.0055587
alpha (deg) | Cl | Cd | Cm | Cl/Cd
0 | 0.1415 | 0.00464 | -0.031 | 30.4957
0.5 | 0.1983 | 0.00465 | -0.031 | 42.6452
1 | 0.256 | 0.00455 | -0.0312 | 56.2637
1.5 | 0.3132 | 0.00454 | -0.0312 | 68.9868
2 | 0.3707 | 0.00466 | -0.0312 | 79.5494
2.5 | 0.4282 | 0.00486 | -0.0312 | 88.107
3 | 0.4856 | 0.00511 | -0.0311 | 95.0294
3.5 | 0.543 | 0.00532 | -0.0309 | 102.0677
4 | 0.6003 | 0.00556 | -0.0307 | 107.9676
4.5 | 0.6578 | 0.00585 | -0.0305 | 112.4444
5 | 0.7157 | 0.00609 | -0.0302 | 117.5205
5.5 | 0.773 | 0.00648 | -0.0297 | 119.2901
6 | 0.8299 | 0.00694 | -0.0291 | 119.5821
6.5 | 0.8841 | 0.00787 | -0.0278 | 112.338
7.5 | 0.9903 | 0.00996 | -0.025 | 99.4277
8 | 1.0415 | 0.01094 | -0.0232 | 95.2011
8.5 | 1.0936 | 0.01228 | -0.0216 | 89.0554
9 | 1.145 | 0.01359 | -0.0199 | 84.2531
9.5 | 1.1902 | 0.01579 | -0.0174 | 75.3768
10 | 1.2312 | 0.01833 | -0.0145 | 67.1686
10.5 | 1.257 | 0.02245 | -0.0101 | 55.9911
11 | 1.2635 | 0.02778 | -0.0044 | 45.4824
11.5 | 1.2371 | 0.03316 | 0.0047 | 37.307
12 | 1.2211 | 0.0369 | 0.0105 | 33.0921
12.5 | 1.1479 | 0.04948 | 0.0076 | 23.1993
13.5 | 1.117 | 0.07777 | -0.0141 | 14.3629
14 | 1.0639 | 0.0971 | -0.0228 | 10.9567
14.5 | 0.8737 | 0.15383 | -0.0558 | 5.6796
15 | 0.8622 | 0.17041 | -0.0643 | 5.0596
15.5 | 0.8609 | 0.18454 | -0.0714 | 4.6651
16 | 0.8789 | 0.19099 | -0.0754 | 4.6018

## 143. Re 18M Mach 0.50 (1)
BIGFOIL.COM POLAR EXPORT
hq108
HQ 1.0/8 |  |  |  | Cl Max: | 1.153 | at alpha= | 20 | deg
JavaFoil+Calcfoil stall+Eppler ext transition |  |  |  | L/D Max: | 112.29 | at alpha= | 3.5 | deg
Re: | 18000000 |  |  | Cd Min: | 0.00454 | at alpha= | 1 | deg
Mach: | 0.5 |  |  | Cl=0 at alpha= | -1.2879 | deg
|  |  |  | @ Cl=0.1, Cd= | 0.0047316
|  |  |  | @ Cl=0.4, Cd= | 0.0049695
|  |  |  | @ Cl=0.6, Cd= | 0.0097633
alpha (deg) | Cl | Cd | Cm | Cl/Cd
-20 | -0.976 | 0.17177 | -0.006 | -5.68
-19.5 | -0.95 | 0.17144 | -0.006 | -5.541
-19 | -0.925 | 0.16471 | -0.007 | -5.617
-18.5 | -0.9 | 0.15491 | -0.007 | -5.811
-18 | -0.876 | 0.13969 | -0.007 | -6.271
-17.5 | -0.851 | 0.13346 | -0.008 | -6.376
-17 | -0.825 | 0.12628 | -0.008 | -6.532
-16.5 | -0.8 | 0.11803 | -0.008 | -6.779
-16 | -0.775 | 0.11097 | -0.009 | -6.987
-15.5 | -0.751 | 0.1028 | -0.009 | -7.301
-15 | -0.724 | 0.10186 | -0.009 | -7.109
-14.5 | -0.699 | 0.09391 | -0.01 | -7.445
-14 | -0.674 | 0.08766 | -0.01 | -7.687
-13.5 | -0.653 | 0.07802 | -0.011 | -8.365
-13 | -0.644 | 0.05916 | -0.013 | -10.886
-12.5 | -0.592 | 0.08415 | -0.01 | -7.031
-12 | -0.574 | 0.06818 | -0.012 | -8.423
-11.5 | -0.622 | 0.01999 | -0.018 | -31.095
-11 | -0.62 | 0.01168 | -0.02 | -53.073
-10.5 | -0.493 | 0.06058 | -0.013 | -8.134
-10 | -0.507 | 0.02856 | -0.019 | -17.763
-9.5 | -0.533 | 0.00946 | -0.022 | -56.363
-9 | -0.421 | 0.04466 | -0.016 | -9.427
-8.5 | -0.471 | 0.00847 | -0.024 | -55.681
-8 | -0.431 | 0.00947 | -0.024 | -45.56
-7.5 | -0.408 | 0.00709 | -0.025 | -57.513
-7 | -0.376 | 0.00691 | -0.025 | -54.358
-6.5 | -0.343 | 0.0071 | -0.026 | -48.336
-6 | -0.31 | 0.00674 | -0.027 | -46.053
-5.5 | -0.278 | 0.00605 | -0.027 | -45.892
-5 | -0.428 | 0.00584 | -0.028 | -73.327
-4.5 | -0.394 | 0.00605 | -0.029 | -65.136
-4 | -0.344 | 0.00557 | -0.029 | -61.78
-3.5 | -0.287 | 0.00546 | -0.03 | -52.553
-3 | -0.225 | 0.00532 | -0.03 | -42.236
-2.5 | -0.161 | 0.00521 | -0.031 | -30.805
-2 | -0.095 | 0.00495 | -0.032 | -19.17
-1.5 | -0.028 | 0.00537 | -0.032 | -5.29
-1 | 0.038 | 0.005 | -0.033 | 7.677
-0.5 | 0.105 | 0.00471 | -0.033 | 22.337
0 | 0.173 | 0.005 | -0.034 | 34.541
0.5 | 0.24 | 0.00471 | -0.034 | 50.929
1 | 0.307 | 0.00454 | -0.035 | 67.621
1.5 | 0.374 | 0.00502 | -0.036 | 74.532
2 | 0.441 | 0.00489 | -0.036 | 90.041
2.5 | 0.507 | 0.00551 | -0.037 | 92.089
3 | 0.572 | 0.00538 | -0.037 | 106.328
3.5 | 0.635 | 0.00566 | -0.038 | 112.29
4 | 0.695 | 0.00675 | -0.038 | 103.034
4.5 | 0.749 | 0.00716 | -0.039 | 104.626
5 | 0.795 | 0.00753 | -0.039 | 105.615
5.5 | 0.801 | 0.00796 | -0.04 | 100.596
6 | 0.554 | 0.00893 | -0.041 | 62.061
6.5 | 0.52 | 0.00965 | -0.041 | 53.9
7 | 0.554 | 0.00906 | -0.042 | 61.12
7.5 | 0.587 | 0.00933 | -0.042 | 62.938
8 | 0.62 | 0.01043 | -0.043 | 59.48
8.5 | 0.654 | 0.01156 | -0.043 | 56.523
9 | 0.687 | 0.01184 | -0.044 | 58.016
9.5 | 0.72 | 0.01232 | -0.044 | 58.437
10 | 0.734 | 0.0144 | -0.043 | 50.954
10.5 | 0.643 | 0.063 | -0.028 | 10.214
11 | 0.803 | 0.0145 | -0.045 | 55.347
11.5 | 0.779 | 0.02855 | -0.041 | 27.273
12 | 0.828 | 0.02361 | -0.043 | 35.057
12.5 | 0.776 | 0.06053 | -0.035 | 12.819
13 | 0.78 | 0.08014 | -0.03 | 9.73
13.5 | 0.809 | 0.08356 | -0.031 | 9.688
14 | 0.831 | 0.09349 | -0.03 | 8.89
14.5 | 0.856 | 0.09926 | -0.029 | 8.619
15 | 0.881 | 0.10874 | -0.029 | 8.098
15.5 | 0.908 | 0.11795 | -0.029 | 7.695
16 | 0.936 | 0.12191 | -0.03 | 7.68
16.5 | 0.96 | 0.14154 | -0.03 | 6.784
17 | 0.987 | 0.14226 | -0.03 | 6.936
17.5 | 1.014 | 0.14744 | -0.031 | 6.88
18 | 1.042 | 0.15363 | -0.032 | 6.786
18.5 | 1.07 | 0.15598 | -0.032 | 6.862
19 | 1.098 | 0.16293 | -0.033 | 6.738
19.5 | 1.126 | 0.16735 | -0.034 | 6.73
20 | 1.153 | 0.17415 | -0.034 | 6.623

## 144. Re 18M Mach 0.50 (2)
BIGFOIL.COM POLAR EXPORT
hq108
HQ 1.0/8 |  |  |  | Cl Max: | 0.9659 | at alpha= | 7 | deg
XFOIL ncrit=9 |  |  |  | L/D Max: | 121.988 | at alpha= | 5 | deg
Re: | 18000000 |  |  | Cd Min: | 0.12918 | at alpha= | 11.5 | deg
Mach: | 0.5 |  |  | Cl=0 at alpha= | -99 | deg
|  |  |  | @ Cl=0.1, Cd= | 0.00464
|  |  |  | @ Cl=0.4, Cd= | 0.0046482
|  |  |  | @ Cl=0.6, Cd= | 0.0054795
alpha (deg) | Cl | Cd | Cm | Cl/Cd
0 | 0.1597 | 0.00464 | -0.0345 | 34.4181
0.5 | 0.224 | 0.00467 | -0.0345 | 47.9657
1 | 0.2892 | 0.00454 | -0.0345 | 63.7004
1.5 | 0.3543 | 0.00453 | -0.0344 | 78.2119
2 | 0.42 | 0.0047 | -0.0342 | 89.3617
2.5 | 0.4856 | 0.00499 | -0.0338 | 97.3146
3 | 0.5515 | 0.00526 | -0.0332 | 104.8479
3.5 | 0.6178 | 0.00556 | -0.0325 | 111.1151
4 | 0.6848 | 0.00593 | -0.0315 | 115.4806
4.5 | 0.7535 | 0.00624 | -0.0303 | 120.7532
5 | 0.8222 | 0.00674 | -0.0285 | 121.9881
5.5 | 0.8893 | 0.00769 | -0.0256 | 115.6437
6 | 0.9397 | 0.01112 | -0.0195 | 84.5054
6.5 | 0.9654 | 0.01807 | -0.0118 | 53.4256
7 | 0.9659 | 0.02643 | -0.0041 | 36.5456
8 | 0.9065 | 0.03984 | 0.0102 | 22.7535
8.5 | 0.8705 | 0.04947 | 0.0058 | 17.5965
9 | 0.8586 | 0.06574 | -0.0115 | 13.0605
9.5 | 0.8355 | 0.08003 | -0.0192 | 10.4398
10 | 0.8178 | 0.09192 | -0.0251 | 8.8969
10.5 | 0.8049 | 0.10439 | -0.0319 | 7.7105
11 | 0.7981 | 0.11678 | -0.0389 | 6.8342
11.5 | 0.796 | 0.12918 | -0.0458 | 6.1619

## 145. Re 20M Mach 0.00 (1)
BIGFOIL.COM POLAR EXPORT
hq108
HQ 1.0/8 |  |  |  | Cl Max: | 0.868 | at alpha= | 8 | deg
JavaFoil+Calcfoil stall+Eppler ext transition |  |  |  | L/D Max: | 129.132 | at alpha= | 5.5 | deg
Re: | 20000000 |  |  | Cd Min: | 0.00324 | at alpha= | 0.5 | deg
Mach: | 0 |  |  | Cl=0 at alpha= | -1.2845 | deg
|  |  |  | @ Cl=0.1, Cd= | 0.0045676
|  |  |  | @ Cl=0.4, Cd= | 0.0038038
|  |  |  | @ Cl=0.6, Cd= | 0.02862
alpha (deg) | Cl | Cd | Cm | Cl/Cd
-13.5 | -0.305 | 0.08238 | -0.009 | -3.698
-13 | -0.327 | 0.07503 | -0.01 | -4.359
-12.5 | -0.35 | 0.06891 | -0.01 | -5.078
-12 | -0.377 | 0.05778 | -0.012 | -6.529
-11.5 | -0.42 | 0.03525 | -0.014 | -11.901
-11 | -0.482 | 0.01256 | -0.017 | -38.389
-10.5 | -0.516 | 0.00956 | -0.018 | -54.04
-10 | -0.545 | 0.00823 | -0.019 | -66.139
-9.5 | -0.564 | 0.00755 | -0.019 | -74.598
-9 | -0.575 | 0.0071 | -0.02 | -81.075
-8.5 | -0.581 | 0.00615 | -0.02 | -94.389
-8 | -0.579 | 0.00709 | -0.021 | -81.707
-7.5 | -0.57 | 0.00654 | -0.022 | -87.106
-7 | -0.552 | 0.00605 | -0.022 | -91.25
-6.5 | -0.527 | 0.00622 | -0.023 | -84.68
-6 | -0.494 | 0.00556 | -0.023 | -88.955
-5.5 | -0.455 | 0.00542 | -0.024 | -84.012
-5 | -0.41 | 0.00537 | -0.024 | -76.401
-4.5 | -0.359 | 0.00529 | -0.025 | -67.886
-4 | -0.307 | 0.00515 | -0.025 | -59.468
-3.5 | -0.252 | 0.00508 | -0.026 | -49.571
-3 | -0.196 | 0.00488 | -0.026 | -40.236
-2.5 | -0.14 | 0.00519 | -0.027 | -26.895
-2 | -0.082 | 0.00475 | -0.027 | -17.326
-1.5 | -0.025 | 0.00462 | -0.028 | -5.322
-1 | 0.033 | 0.00481 | -0.028 | 6.902
-0.5 | 0.091 | 0.00456 | -0.029 | 19.989
0 | 0.15 | 0.00461 | -0.029 | 32.467
0.5 | 0.208 | 0.00324 | -0.03 | 64.032
1 | 0.266 | 0.00332 | -0.03 | 80.028
1.5 | 0.324 | 0.00371 | -0.031 | 87.351
2 | 0.382 | 0.00363 | -0.031 | 105.362
2.5 | 0.44 | 0.00419 | -0.032 | 104.966
3 | 0.497 | 0.00444 | -0.032 | 111.829
3.5 | 0.553 | 0.00475 | -0.033 | 116.443
4 | 0.608 | 0.00498 | -0.033 | 122.187
4.5 | 0.662 | 0.00538 | -0.034 | 122.953
5 | 0.714 | 0.00569 | -0.034 | 125.513
5.5 | 0.759 | 0.00588 | -0.035 | 129.132
6 | 0.798 | 0.00621 | -0.035 | 128.431
6.5 | 0.829 | 0.00657 | -0.036 | 126.137
7 | 0.852 | 0.00695 | -0.036 | 122.446
7.5 | 0.865 | 0.00743 | -0.036 | 116.377
8 | 0.868 | 0.00795 | -0.037 | 109.285
8.5 | 0.862 | 0.00844 | -0.037 | 102.208
9 | 0.847 | 0.00889 | -0.038 | 95.29
9.5 | 0.825 | 0.0094 | -0.038 | 87.743
10 | 0.795 | 0.00993 | -0.039 | 80.082
10.5 | 0.76 | 0.01057 | -0.039 | 71.923
11 | 0.722 | 0.01117 | -0.039 | 64.659
11.5 | 0.682 | 0.01221 | -0.04 | 55.836
12 | 0.624 | 0.014 | -0.039 | 44.552
12.5 | 0.571 | 0.01764 | -0.039 | 32.363
13 | 0.511 | 0.02862 | -0.037 | 17.84

## 146. Re 20M Mach 0.00 (2)
BIGFOIL.COM POLAR EXPORT
hq108
HQ 1.0/8 |  |  |  | Cl Max: | 1.8109 | at alpha= | 18 | deg
XFOIL ncrit=9 |  |  |  | L/D Max: | 126.522 | at alpha= | 7 | deg
Re: | 20000000 |  |  | Cd Min: | 0.04859 | at alpha= | 20 | deg
Mach: | 0 |  |  | Cl=0 at alpha= | -1.2297 | deg
|  |  |  | @ Cl=0.1, Cd= | 0.0046505
|  |  |  | @ Cl=0.4, Cd= | 0.0047687
|  |  |  | @ Cl=0.6, Cd= | 0.0055191
alpha (deg) | Cl | Cd | Cm | Cl/Cd
-19 | -1.5513 | 0.04654 | -0.0402 | -33.3326
-18.5 | -1.5857 | 0.03537 | -0.0479 | -44.8318
-18 | -1.5797 | 0.02888 | -0.0537 | -54.6988
-17.5 | -1.5945 | 0.02566 | -0.0487 | -62.1395
-17 | -1.5904 | 0.02349 | -0.0431 | -67.7054
-16.5 | -1.5653 | 0.02155 | -0.0404 | -72.6357
-16 | -1.5336 | 0.01979 | -0.0383 | -77.4937
-15.5 | -1.4968 | 0.01826 | -0.0366 | -81.9715
-15 | -1.457 | 0.01684 | -0.0352 | -86.5202
-14.5 | -1.4153 | 0.01547 | -0.034 | -91.4867
-14 | -1.3711 | 0.01427 | -0.033 | -96.0827
-13.5 | -1.3249 | 0.01323 | -0.0321 | -100.1436
-13 | -1.2772 | 0.01231 | -0.0314 | -103.753
-12.5 | -1.2286 | 0.01147 | -0.0307 | -107.1142
-12 | -1.1791 | 0.01072 | -0.0301 | -109.9907
-11.5 | -1.1287 | 0.0101 | -0.0296 | -111.7525
-11 | -1.0784 | 0.00949 | -0.029 | -113.6354
-10.5 | -1.0198 | 0.00895 | -0.0301 | -113.9441
-10 | -0.9615 | 0.00848 | -0.0311 | -113.3844
-9.5 | -0.9115 | 0.00815 | -0.0302 | -111.8405
-9 | -0.8585 | 0.00783 | -0.0299 | -109.6424
-8.5 | -0.8047 | 0.00752 | -0.0297 | -107.008
-8 | -0.7505 | 0.00717 | -0.0296 | -104.6722
-7.5 | -0.6963 | 0.00678 | -0.0295 | -102.6991
-7 | -0.6418 | 0.00648 | -0.0294 | -99.0432
-6.5 | -0.5871 | 0.00615 | -0.0293 | -95.4634
-6 | -0.5319 | 0.00584 | -0.0293 | -91.0788
-5.5 | -0.4765 | 0.00557 | -0.0293 | -85.5476
-5 | -0.421 | 0.00536 | -0.0293 | -78.5448
-4.5 | -0.3653 | 0.00523 | -0.0293 | -69.847
-4 | -0.3096 | 0.00507 | -0.0294 | -61.0651
-3.5 | -0.2536 | 0.00499 | -0.0295 | -50.8216
-3 | -0.1977 | 0.0049 | -0.0295 | -40.3469
-2.5 | -0.1417 | 0.00476 | -0.0296 | -29.7689
-2 | -0.0858 | 0.0047 | -0.0297 | -18.2553
-1.5 | -0.03 | 0.00465 | -0.0298 | -6.4516
-1 | 0.0255 | 0.00461 | -0.0299 | 5.5315
-0.5 | 0.0811 | 0.00463 | -0.03 | 17.5162
0 | 0.1364 | 0.00469 | -0.03 | 29.0832
0.5 | 0.1916 | 0.00467 | -0.0301 | 41.0278
1 | 0.2476 | 0.00457 | -0.0303 | 54.1794
1.5 | 0.3028 | 0.00456 | -0.0303 | 66.4035
2 | 0.3578 | 0.00467 | -0.0304 | 76.6167
2.5 | 0.4134 | 0.0048 | -0.0304 | 86.125
3 | 0.4686 | 0.00504 | -0.0304 | 92.9762
3.5 | 0.5238 | 0.00523 | -0.0304 | 100.153
4 | 0.5787 | 0.00543 | -0.0304 | 106.5746
4.5 | 0.6337 | 0.00566 | -0.0303 | 111.9611
5 | 0.6888 | 0.00588 | -0.0303 | 117.1429
5.5 | 0.7436 | 0.00617 | -0.0302 | 120.5186
6 | 0.7982 | 0.00643 | -0.0301 | 124.1369
6.5 | 0.8524 | 0.00676 | -0.03 | 126.0947
7 | 0.9059 | 0.00716 | -0.0297 | 126.5223
7.5 | 0.9588 | 0.0076 | -0.0293 | 126.1579
8 | 1.0105 | 0.00812 | -0.0288 | 124.4458
8.5 | 1.0624 | 0.00845 | -0.0283 | 125.7278
9 | 1.1145 | 0.00896 | -0.028 | 124.3862
9.5 | 1.1657 | 0.0096 | -0.0275 | 121.4271
10 | 1.2177 | 0.01002 | -0.0272 | 121.5269
10.5 | 1.2685 | 0.01059 | -0.0267 | 119.7828
11 | 1.3193 | 0.01111 | -0.0263 | 118.7489
11.5 | 1.3695 | 0.01164 | -0.0258 | 117.6546
12 | 1.4195 | 0.01215 | -0.0253 | 116.8313
12.5 | 1.4669 | 0.01296 | -0.0245 | 113.1867
13 | 1.5147 | 0.01362 | -0.0237 | 111.2115
13.5 | 1.5608 | 0.01441 | -0.0227 | 108.3137
14 | 1.6057 | 0.01524 | -0.0216 | 105.3609
14.5 | 1.6482 | 0.01622 | -0.0203 | 101.6153
15 | 1.6894 | 0.01721 | -0.0187 | 98.1639
15.5 | 1.7271 | 0.01839 | -0.0167 | 93.9152
16 | 1.7635 | 0.01947 | -0.0146 | 90.5752
16.5 | 1.7937 | 0.02082 | -0.0117 | 86.1527
17 | 1.8091 | 0.02224 | -0.0064 | 81.3444
17.5 | 1.8106 | 0.02404 | 0.0004 | 75.3161
18 | 1.8109 | 0.02656 | 0.0054 | 68.1815
18.5 | 1.8069 | 0.03003 | 0.0091 | 60.1698
19 | 1.8001 | 0.03448 | 0.0111 | 52.2071
19.5 | 1.7845 | 0.04065 | 0.0114 | 43.8991
20 | 1.7634 | 0.04859 | 0.0094 | 36.2914

## 147. Re 20M Mach 0.10 (1)
BIGFOIL.COM POLAR EXPORT
hq108
HQ 1.0/8 |  |  |  | Cl Max: | 0.862 | at alpha= | 7.5 | deg
JavaFoil+Calcfoil stall+Eppler ext transition |  |  |  | L/D Max: | 128.924 | at alpha= | 6 | deg
Re: | 20000000 |  |  | Cd Min: | 0.00356 | at alpha= | 2 | deg
Mach: | 0.1 |  |  | Cl=0 at alpha= | -1.2845 | deg
|  |  |  | @ Cl=0.1, Cd= | 0.0045228
|  |  |  | @ Cl=0.4, Cd= | 0.0037255
|  |  |  | @ Cl=0.6, Cd= | 0.02224
alpha (deg) | Cl | Cd | Cm | Cl/Cd
-13 | -0.289 | 0.07643 | -0.009 | -3.78
-12.5 | -0.314 | 0.07066 | -0.01 | -4.441
-12 | -0.341 | 0.06257 | -0.011 | -5.446
-11.5 | -0.372 | 0.05151 | -0.013 | -7.223
-11 | -0.421 | 0.02786 | -0.015 | -15.126
-10.5 | -0.478 | 0.0121 | -0.018 | -39.507
-10 | -0.52 | 0.00856 | -0.019 | -60.668
-9.5 | -0.544 | 0.00768 | -0.02 | -70.86
-9 | -0.561 | 0.00713 | -0.02 | -78.708
-8.5 | -0.57 | 0.00616 | -0.021 | -92.595
-8 | -0.572 | 0.00713 | -0.021 | -80.204
-7.5 | -0.565 | 0.00666 | -0.022 | -84.903
-7 | -0.55 | 0.00585 | -0.022 | -94.138
-6.5 | -0.527 | 0.00604 | -0.023 | -87.211
-6 | -0.495 | 0.00555 | -0.023 | -89.136
-5.5 | -0.456 | 0.00551 | -0.024 | -82.88
-5 | -0.412 | 0.00534 | -0.024 | -77.054
-4.5 | -0.361 | 0.00526 | -0.025 | -68.651
-4 | -0.308 | 0.00519 | -0.025 | -59.341
-3.5 | -0.253 | 0.00506 | -0.026 | -49.999
-3 | -0.197 | 0.00481 | -0.026 | -41.016
-2.5 | -0.14 | 0.00524 | -0.027 | -26.778
-2 | -0.083 | 0.00473 | -0.027 | -17.468
-1.5 | -0.025 | 0.00469 | -0.028 | -5.273
-1 | 0.033 | 0.00478 | -0.028 | 6.98
-0.5 | 0.092 | 0.00452 | -0.029 | 20.264
0 | 0.15 | 0.00454 | -0.029 | 33.094
0.5 | 0.209 | 0.00453 | -0.03 | 46.074
1 | 0.267 | 0.00455 | -0.03 | 58.704
1.5 | 0.326 | 0.00372 | -0.031 | 87.557
2 | 0.384 | 0.00356 | -0.031 | 107.702
2.5 | 0.442 | 0.00416 | -0.032 | 106.212
3 | 0.499 | 0.00448 | -0.032 | 111.494
3.5 | 0.556 | 0.0057 | -0.033 | 97.456
4 | 0.611 | 0.00602 | -0.033 | 101.479
4.5 | 0.665 | 0.00537 | -0.034 | 123.841
5 | 0.717 | 0.00653 | -0.034 | 109.822
5.5 | 0.762 | 0.00597 | -0.035 | 127.578
6 | 0.8 | 0.00621 | -0.035 | 128.924
6.5 | 0.83 | 0.00658 | -0.036 | 126.073
7 | 0.851 | 0.00707 | -0.036 | 120.418
7.5 | 0.862 | 0.00746 | -0.037 | 115.546
8 | 0.862 | 0.00799 | -0.037 | 107.932
8.5 | 0.852 | 0.00848 | -0.038 | 100.559
9 | 0.833 | 0.00903 | -0.038 | 92.175
9.5 | 0.804 | 0.00948 | -0.038 | 84.878
10 | 0.769 | 0.01007 | -0.039 | 76.376
10.5 | 0.729 | 0.01075 | -0.039 | 67.789
11 | 0.685 | 0.01139 | -0.04 | 60.117
11.5 | 0.626 | 0.01309 | -0.039 | 47.824
12 | 0.569 | 0.0158 | -0.039 | 36.039
12.5 | 0.51 | 0.02224 | -0.038 | 22.938

## 148. Re 20M Mach 0.10 (2)
BIGFOIL.COM POLAR EXPORT
hq108
HQ 1.0/8 |  |  |  | Cl Max: | 1.7609 | at alpha= | 16.5 | deg
XFOIL ncrit=9 |  |  |  | L/D Max: | 125.593 | at alpha= | 6.5 | deg
Re: | 20000000 |  |  | Cd Min: | 0.0881 | at alpha= | 20 | deg
Mach: | 0.1 |  |  | Cl=0 at alpha= | -1.2303 | deg
|  |  |  | @ Cl=0.1, Cd= | 0.0046499
|  |  |  | @ Cl=0.4, Cd= | 0.0047633
|  |  |  | @ Cl=0.6, Cd= | 0.0055143
alpha (deg) | Cl | Cd | Cm | Cl/Cd
-17.5 | -1.4152 | 0.05158 | -0.0368 | -27.437
-17 | -1.4686 | 0.03646 | -0.049 | -40.2798
-16.5 | -1.4741 | 0.02912 | -0.0547 | -50.6216
-16 | -1.494 | 0.02589 | -0.0473 | -57.7057
-15.5 | -1.4777 | 0.02303 | -0.0437 | -64.1641
-15 | -1.4513 | 0.02043 | -0.041 | -71.0377
-14.5 | -1.4162 | 0.01833 | -0.0389 | -77.2613
-14 | -1.3763 | 0.01652 | -0.0371 | -83.3111
-13.5 | -1.3327 | 0.01498 | -0.0357 | -88.9653
-13 | -1.2872 | 0.01357 | -0.0344 | -94.8563
-12.5 | -1.2395 | 0.01237 | -0.0333 | -100.2021
-12 | -1.19 | 0.01141 | -0.0323 | -104.2945
-11.5 | -1.1394 | 0.0106 | -0.0315 | -107.4906
-11 | -1.0885 | 0.00989 | -0.0306 | -110.0607
-10.5 | -1.0298 | 0.00929 | -0.0314 | -110.8504
-10 | -0.9696 | 0.00877 | -0.0325 | -110.5587
-9.5 | -0.9191 | 0.00841 | -0.0313 | -109.2866
-9 | -0.8655 | 0.00806 | -0.0309 | -107.3821
-8.5 | -0.8109 | 0.00773 | -0.0306 | -104.903
-8 | -0.7561 | 0.00737 | -0.0304 | -102.5916
-7.5 | -0.7014 | 0.00695 | -0.0302 | -100.9209
-7 | -0.6463 | 0.00662 | -0.03 | -97.6284
-6.5 | -0.5911 | 0.00626 | -0.0298 | -94.4249
-6 | -0.5356 | 0.00592 | -0.0297 | -90.473
-5.5 | -0.4797 | 0.00561 | -0.0296 | -85.508
-5 | -0.4238 | 0.00538 | -0.0296 | -78.7732
-4.5 | -0.3677 | 0.00524 | -0.0296 | -70.1718
-4 | -0.3116 | 0.00507 | -0.0296 | -61.4596
-3.5 | -0.2552 | 0.00499 | -0.0297 | -51.1423
-3 | -0.1989 | 0.0049 | -0.0297 | -40.5918
-2.5 | -0.1426 | 0.00476 | -0.0298 | -29.958
-2 | -0.0863 | 0.0047 | -0.0299 | -18.3617
-1.5 | -0.0301 | 0.00465 | -0.03 | -6.4731
-1 | 0.0257 | 0.00461 | -0.0301 | 5.5748
-0.5 | 0.0816 | 0.00463 | -0.0301 | 17.6242
0 | 0.1372 | 0.00469 | -0.0302 | 29.2537
0.5 | 0.1927 | 0.00467 | -0.0303 | 41.2634
1 | 0.249 | 0.00457 | -0.0304 | 54.4858
1.5 | 0.3044 | 0.00456 | -0.0305 | 66.7544
2 | 0.3598 | 0.00467 | -0.0305 | 77.045
2.5 | 0.4158 | 0.0048 | -0.0306 | 86.625
3 | 0.4713 | 0.00504 | -0.0305 | 93.5119
3.5 | 0.5268 | 0.00524 | -0.0305 | 100.5344
4 | 0.5821 | 0.00544 | -0.0305 | 107.0037
4.5 | 0.6375 | 0.00567 | -0.0304 | 112.4339
5 | 0.693 | 0.00589 | -0.0303 | 117.657
5.5 | 0.7483 | 0.00619 | -0.0302 | 120.8885
6 | 0.8033 | 0.00647 | -0.0301 | 124.1577
6.5 | 0.8578 | 0.00683 | -0.0298 | 125.593
7 | 0.9115 | 0.00729 | -0.0294 | 125.0343
7.5 | 0.9646 | 0.00779 | -0.0289 | 123.8254
8 | 1.0166 | 0.00839 | -0.0282 | 121.1681
8.5 | 1.0687 | 0.00877 | -0.0276 | 121.8586
9 | 1.1214 | 0.00931 | -0.0271 | 120.4511
9.5 | 1.1728 | 0.01001 | -0.0265 | 117.1628
10 | 1.2254 | 0.01047 | -0.026 | 117.0392
10.5 | 1.2766 | 0.0111 | -0.0254 | 115.009
11 | 1.3279 | 0.01167 | -0.0248 | 113.7875
11.5 | 1.3785 | 0.01227 | -0.0241 | 112.3472
12 | 1.4292 | 0.01281 | -0.0234 | 111.5691
12.5 | 1.4764 | 0.01377 | -0.0222 | 107.2186
13 | 1.5244 | 0.01451 | -0.0212 | 105.0586
13.5 | 1.5705 | 0.01541 | -0.0199 | 101.9143
14 | 1.615 | 0.01638 | -0.0184 | 98.5958
14.5 | 1.6561 | 0.01756 | -0.0165 | 94.3109
15 | 1.6951 | 0.01879 | -0.0143 | 90.2129
15.5 | 1.7282 | 0.02032 | -0.0114 | 85.0492
16 | 1.7568 | 0.02187 | -0.008 | 80.3292
16.5 | 1.7609 | 0.02361 | -0.0007 | 74.5828
17 | 1.7573 | 0.02607 | 0.0059 | 67.407
17.5 | 1.7487 | 0.0297 | 0.0106 | 58.8788
18 | 1.7262 | 0.03549 | 0.0133 | 48.6391
18.5 | 1.6976 | 0.04344 | 0.0128 | 39.0792
19 | 1.6658 | 0.05358 | 0.0089 | 31.09
19.5 | 1.6122 | 0.06936 | -0.0003 | 23.2439
20 | 1.5573 | 0.0881 | -0.0124 | 17.6765

## 149. Re 20M Mach 0.25 (1)
BIGFOIL.COM POLAR EXPORT
hq108
HQ 1.0/8 |  |  |  | Cl Max: | 0.841 | at alpha= | 7 | deg
JavaFoil+Calcfoil stall+Eppler ext transition |  |  |  | L/D Max: | 124.266 | at alpha= | 6 | deg
Re: | 20000000 |  |  | Cd Min: | 0.00452 | at alpha= | 3 | deg
Mach: | 0.25 |  |  | Cl=0 at alpha= | -1.2881 | deg
|  |  |  | @ Cl=0.1, Cd= | 0.06311
|  |  |  | @ Cl=0.4, Cd= | 0.06311
|  |  |  | @ Cl=0.6, Cd= | 0.06311
alpha (deg) | Cl | Cd | Cm | Cl/Cd
-12 | -0.06 | 0.0737 | -0.01 | -0.816
-11.5 | -0.058 | 0.06566 | -0.011 | -0.88
-11 | -0.108 | 0.06209 | -0.011 | -1.737
-10.5 | -0.193 | 0.05444 | -0.012 | -3.552
-10 | -0.256 | 0.0511 | -0.013 | -5.02
-9.5 | -0.353 | 0.01436 | -0.019 | -24.561
-9 | -0.43 | 0.00793 | -0.021 | -54.25
-8.5 | -0.477 | 0.0072 | -0.021 | -66.208
-8 | -0.509 | 0.0073 | -0.022 | -69.747
-7.5 | -0.527 | 0.00695 | -0.022 | -75.808
-7 | -0.53 | 0.00613 | -0.023 | -86.418
-6.5 | -0.519 | 0.00584 | -0.023 | -88.917
-6 | -0.496 | 0.00612 | -0.024 | -81.031
-5.5 | -0.462 | 0.00557 | -0.024 | -82.947
-5 | -0.42 | 0.00538 | -0.025 | -78.066
-4.5 | -0.369 | 0.00529 | -0.026 | -69.708
-4 | -0.315 | 0.00527 | -0.026 | -59.893
-3.5 | -0.26 | 0.00513 | -0.027 | -50.635
-3 | -0.202 | 0.00483 | -0.027 | -41.872
-2.5 | -0.144 | 0.00532 | -0.028 | -27.068
-2 | -0.085 | 0.00499 | -0.028 | -17.032
-1.5 | -0.025 | 0.00467 | -0.029 | -5.445
-1 | 0.034 | 0.0046 | -0.029 | 7.468
-0.5 | 0.094 | 0.00455 | -0.03 | 20.694
0 | 0.155 | 0.00453 | -0.03 | 34.139
0.5 | 0.215 | 0.00456 | -0.031 | 47.02
1 | 0.275 | 0.00461 | -0.031 | 59.615
1.5 | 0.335 | 0.00482 | -0.032 | 69.422
2 | 0.394 | 0.00461 | -0.032 | 85.597
2.5 | 0.454 | 0.00519 | -0.033 | 87.536
3 | 0.513 | 0.00452 | -0.033 | 113.39
3.5 | 0.571 | 0.00585 | -0.034 | 97.638
4 | 0.627 | 0.00613 | -0.034 | 102.357
4.5 | 0.682 | 0.0064 | -0.035 | 106.496
5 | 0.734 | 0.00668 | -0.035 | 109.88
5.5 | 0.777 | 0.00696 | -0.036 | 111.716
6 | 0.811 | 0.00653 | -0.036 | 124.266
6.5 | 0.833 | 0.00693 | -0.037 | 120.159
7 | 0.841 | 0.00736 | -0.037 | 114.246
7.5 | 0.832 | 0.00792 | -0.038 | 105.071
8 | 0.806 | 0.00841 | -0.038 | 95.889
8.5 | 0.762 | 0.00889 | -0.039 | 85.724
9 | 0.701 | 0.00959 | -0.039 | 73.081
9.5 | 0.624 | 0.01082 | -0.039 | 57.683
10 | 0.535 | 0.01113 | -0.04 | 48.095
10.5 | 0.427 | 0.01279 | -0.039 | 33.392
11 | 0.302 | 0.02308 | -0.037 | 13.081
11.5 | 0.163 | 0.05236 | -0.031 | 3.107
12 | 0.078 | 0.06311 | -0.029 | 1.232

## 150. Re 20M Mach 0.25 (2)
BIGFOIL.COM POLAR EXPORT
hq108
HQ 1.0/8 |  |  |  | Cl Max: | 1.2792 | at alpha= | 11 | deg
XFOIL ncrit=9 |  |  |  | L/D Max: | 122.959 | at alpha= | 6 | deg
Re: | 20000000 |  |  | Cd Min: | 0.18758 | at alpha= | 16 | deg
Mach: | 0.25 |  |  | Cl=0 at alpha= | -1.2305 | deg
|  |  |  | @ Cl=0.1, Cd= | 0.0046368
|  |  |  | @ Cl=0.4, Cd= | 0.0047713
|  |  |  | @ Cl=0.6, Cd= | 0.0054964
alpha (deg) | Cl | Cd | Cm | Cl/Cd
-15 | -0.7184 | 0.16596 | 0.0331 | -4.3288
-14.5 | -0.7091 | 0.1587 | 0.0302 | -4.4682
-14 | -0.695 | 0.15281 | 0.0278 | -4.5481
-13.5 | -0.6824 | 0.14649 | 0.0252 | -4.6583
-13 | -0.762 | 0.1165 | 0.0118 | -6.5408
-12.5 | -0.7978 | 0.10003 | 0.0028 | -7.9756
-12 | -0.908 | 0.06684 | -0.0222 | -13.5847
-11.5 | -0.8918 | 0.05662 | -0.0329 | -15.7506
-11 | -0.9455 | 0.04173 | -0.0452 | -22.6576
-10.5 | -0.9808 | 0.02937 | -0.0445 | -33.3946
-10 | -0.979 | 0.01986 | -0.0418 | -49.2951
-9.5 | -0.9354 | 0.0151 | -0.0412 | -61.947
-9 | -0.8903 | 0.01264 | -0.0387 | -70.4351
-8.5 | -0.838 | 0.01094 | -0.0371 | -76.5996
-8 | -0.7826 | 0.00975 | -0.0358 | -80.2667
-7.5 | -0.7263 | 0.00875 | -0.0347 | -83.0057
-7 | -0.669 | 0.00808 | -0.0339 | -82.797
-6.5 | -0.6119 | 0.00736 | -0.0331 | -83.1386
-6 | -0.5545 | 0.00671 | -0.0325 | -82.6379
-5.5 | -0.4972 | 0.00604 | -0.0318 | -82.3179
-5 | -0.4392 | 0.00555 | -0.0314 | -79.1351
-4.5 | -0.3809 | 0.00532 | -0.0311 | -71.5977
-4 | -0.3225 | 0.0051 | -0.0309 | -63.2353
-3.5 | -0.2639 | 0.005 | -0.0308 | -52.78
-3 | -0.2056 | 0.00491 | -0.0308 | -41.8737
-2.5 | -0.1473 | 0.00476 | -0.0308 | -30.9454
-2 | -0.089 | 0.00471 | -0.0308 | -18.896
-1.5 | -0.0311 | 0.00464 | -0.0309 | -6.7026
-1 | 0.0266 | 0.0046 | -0.0309 | 5.7826
-0.5 | 0.084 | 0.00462 | -0.031 | 18.1818
0 | 0.1413 | 0.00468 | -0.031 | 30.1923
1 | 0.2565 | 0.00456 | -0.0312 | 56.25
1.5 | 0.3136 | 0.00455 | -0.0312 | 68.9231
2 | 0.3708 | 0.00467 | -0.0312 | 79.4004
3 | 0.4861 | 0.00507 | -0.0311 | 95.8777
3.5 | 0.5436 | 0.00527 | -0.031 | 103.1499
4 | 0.6009 | 0.0055 | -0.0308 | 109.2545
4.5 | 0.6584 | 0.00577 | -0.0305 | 114.1075
5 | 0.7163 | 0.00601 | -0.0303 | 119.1847
5.5 | 0.774 | 0.00636 | -0.0299 | 121.6981
6 | 0.8312 | 0.00676 | -0.0293 | 122.9586
7 | 0.9403 | 0.00849 | -0.027 | 110.7538
7.5 | 0.9942 | 0.0094 | -0.0257 | 105.766
8 | 1.0462 | 0.01054 | -0.024 | 99.26
8.5 | 1.098 | 0.01156 | -0.0223 | 94.9827
9 | 1.1501 | 0.0128 | -0.0207 | 89.8516
9.5 | 1.1966 | 0.01484 | -0.0182 | 80.6334
10 | 1.2393 | 0.01723 | -0.0154 | 71.9269
10.5 | 1.2682 | 0.02108 | -0.0112 | 60.1613
11 | 1.2792 | 0.0262 | -0.0057 | 48.8244
11.5 | 1.2608 | 0.032 | 0.0022 | 39.4
12 | 1.2433 | 0.03525 | 0.0098 | 35.2709
12.5 | 1.1721 | 0.04621 | 0.0099 | 25.3646
13.5 | 1.1441 | 0.07652 | -0.0171 | 14.9516
14 | 1.0988 | 0.09018 | -0.0189 | 12.1845
14.5 | 1.0017 | 0.11968 | -0.0362 | 8.3698
15 | 0.9162 | 0.15237 | -0.0554 | 6.013
15.5 | 0.8647 | 0.18284 | -0.0707 | 4.7293
16 | 0.8868 | 0.18758 | -0.074 | 4.7276

## 151. Re 20M Mach 0.50 (1)
BIGFOIL.COM POLAR EXPORT
hq108
HQ 1.0/8 |  |  |  | Cl Max: | 1.152 | at alpha= | 20 | deg
JavaFoil+Calcfoil stall+Eppler ext transition |  |  |  | L/D Max: | 120.41 | at alpha= | 3.5 | deg
Re: | 20000000 |  |  | Cd Min: | 0.00466 | at alpha= | -0.5 | deg
Mach: | 0.5 |  |  | Cl=0 at alpha= | -1.2879 | deg
|  |  |  | @ Cl=0.1, Cd= | 0.0046854
|  |  |  | @ Cl=0.4, Cd= | 0.0049357
|  |  |  | @ Cl=0.6, Cd= | 0.0095694
alpha (deg) | Cl | Cd | Cm | Cl/Cd
-20 | -0.975 | 0.17534 | -0.006 | -5.562
-19.5 | -0.95 | 0.1704 | -0.006 | -5.575
-19 | -0.925 | 0.16502 | -0.007 | -5.606
-18.5 | -0.9 | 0.15942 | -0.007 | -5.647
-18 | -0.876 | 0.14319 | -0.007 | -6.116
-17.5 | -0.85 | 0.13736 | -0.008 | -6.191
-17 | -0.824 | 0.13478 | -0.008 | -6.116
-16.5 | -0.799 | 0.125 | -0.008 | -6.393
-16 | -0.774 | 0.11387 | -0.009 | -6.801
-15.5 | -0.75 | 0.10693 | -0.009 | -7.011
-15 | -0.723 | 0.10612 | -0.009 | -6.811
-14.5 | -0.699 | 0.09275 | -0.01 | -7.54
-14 | -0.674 | 0.08698 | -0.01 | -7.754
-13.5 | -0.654 | 0.07637 | -0.011 | -8.568
-13 | -0.654 | 0.05212 | -0.014 | -12.547
-12.5 | -0.592 | 0.08346 | -0.01 | -7.091
-12 | -0.576 | 0.06634 | -0.013 | -8.683
-11.5 | -0.627 | 0.0179 | -0.019 | -35.033
-11 | -0.622 | 0.01123 | -0.02 | -55.372
-10.5 | -0.494 | 0.05933 | -0.013 | -8.327
-10 | -0.527 | 0.0195 | -0.02 | -27.011
-9.5 | -0.534 | 0.00924 | -0.022 | -57.792
-9 | -0.428 | 0.03892 | -0.017 | -11.01
-8.5 | -0.472 | 0.00829 | -0.024 | -56.891
-8 | -0.437 | 0.00874 | -0.024 | -49.947
-7.5 | -0.408 | 0.00701 | -0.025 | -58.244
-7 | -0.376 | 0.00631 | -0.025 | -59.532
-6.5 | -0.343 | 0.007 | -0.026 | -48.976
-6 | -0.31 | 0.00661 | -0.027 | -46.963
-5.5 | -0.278 | 0.00607 | -0.027 | -45.751
-5 | -0.428 | 0.00577 | -0.028 | -74.299
-4.5 | -0.394 | 0.00596 | -0.029 | -66.097
-4 | -0.344 | 0.0055 | -0.029 | -62.656
-3.5 | -0.287 | 0.00534 | -0.03 | -53.661
-3 | -0.225 | 0.00522 | -0.03 | -43.065
-2.5 | -0.161 | 0.00518 | -0.031 | -31.006
-2 | -0.095 | 0.00493 | -0.032 | -19.252
-1.5 | -0.028 | 0.00506 | -0.032 | -5.613
-1 | 0.038 | 0.005 | -0.033 | 7.664
-0.5 | 0.105 | 0.00466 | -0.033 | 22.596
0 | 0.173 | 0.00495 | -0.034 | 34.881
0.5 | 0.24 | 0.00466 | -0.034 | 51.42
1 | 0.307 | 0.00506 | -0.035 | 60.656
1.5 | 0.374 | 0.00499 | -0.036 | 74.938
2 | 0.441 | 0.00485 | -0.036 | 90.835
2.5 | 0.507 | 0.00505 | -0.037 | 100.357
3 | 0.572 | 0.00532 | -0.037 | 107.549
3.5 | 0.635 | 0.00528 | -0.038 | 120.41
4 | 0.695 | 0.00662 | -0.038 | 104.987
4.5 | 0.749 | 0.00701 | -0.039 | 106.918
5 | 0.795 | 0.00739 | -0.039 | 107.525
5.5 | 0.801 | 0.00793 | -0.04 | 100.897
6 | 0.554 | 0.00875 | -0.041 | 63.336
6.5 | 0.52 | 0.00951 | -0.041 | 54.706
7 | 0.554 | 0.00888 | -0.042 | 62.363
7.5 | 0.587 | 0.00914 | -0.042 | 64.224
8 | 0.62 | 0.01023 | -0.043 | 60.64
8.5 | 0.654 | 0.01132 | -0.043 | 57.737
9 | 0.687 | 0.01157 | -0.044 | 59.338
9.5 | 0.72 | 0.01152 | -0.044 | 62.484
10 | 0.732 | 0.01452 | -0.043 | 50.382
10.5 | 0.64 | 0.06505 | -0.027 | 9.846
11 | 0.807 | 0.01396 | -0.045 | 57.797
11.5 | 0.789 | 0.02493 | -0.042 | 31.659
12 | 0.83 | 0.02244 | -0.043 | 37.005
12.5 | 0.78 | 0.05813 | -0.035 | 13.417
13 | 0.782 | 0.07918 | -0.03 | 9.876
13.5 | 0.811 | 0.08231 | -0.031 | 9.855
14 | 0.832 | 0.09267 | -0.03 | 8.981
14.5 | 0.855 | 0.10208 | -0.029 | 8.373
15 | 0.88 | 0.11394 | -0.029 | 7.723
15.5 | 0.908 | 0.12099 | -0.029 | 7.502
16 | 0.936 | 0.12538 | -0.03 | 7.463
16.5 | 0.96 | 0.14376 | -0.03 | 6.678
17 | 0.987 | 0.1487 | -0.03 | 6.636
17.5 | 1.014 | 0.15048 | -0.031 | 6.741
18 | 1.043 | 0.15503 | -0.032 | 6.725
18.5 | 1.07 | 0.15764 | -0.032 | 6.79
19 | 1.097 | 0.1664 | -0.033 | 6.593
19.5 | 1.125 | 0.17364 | -0.033 | 6.48
20 | 1.152 | 0.17921 | -0.034 | 6.43

## 152. Re 20M Mach 0.50 (2)
BIGFOIL.COM POLAR EXPORT
hq108
HQ 1.0/8 |  |  |  | Cl Max: | 1.0866 | at alpha= | 20 | deg
XFOIL ncrit=9 |  |  |  | L/D Max: | 123.004 | at alpha= | 5 | deg
Re: | 20000000 |  |  | Cd Min: | 0.30434 | at alpha= | 20 | deg
Mach: | 0.5 |  |  | Cl=0 at alpha= | -1.2294 | deg
|  |  |  | @ Cl=0.1, Cd= | 0.004644
|  |  |  | @ Cl=0.4, Cd= | 0.0046576
|  |  |  | @ Cl=0.6, Cd= | 0.005432
alpha (deg) | Cl | Cd | Cm | Cl/Cd
-5.5 | -0.5297 | 0.01939 | -0.0472 | -27.3182
-5 | -0.4998 | 0.00953 | -0.0428 | -52.4449
-4.5 | -0.4398 | 0.00652 | -0.0395 | -67.454
-4 | -0.3725 | 0.00559 | -0.0375 | -66.6369
-3.5 | -0.3041 | 0.00512 | -0.0363 | -59.3945
-2.5 | -0.1684 | 0.00487 | -0.0352 | -34.5791
-2 | -0.1018 | 0.00472 | -0.0349 | -21.5678
-1.5 | -0.0355 | 0.00466 | -0.0347 | -7.618
-1 | 0.0301 | 0.00459 | -0.0346 | 6.5577
0 | 0.1595 | 0.00469 | -0.0345 | 34.0085
0.5 | 0.2243 | 0.00469 | -0.0345 | 47.8252
1 | 0.2897 | 0.00456 | -0.0345 | 63.5307
1.5 | 0.3547 | 0.00454 | -0.0344 | 78.1278
2 | 0.4202 | 0.00471 | -0.0342 | 89.2144
2.5 | 0.4861 | 0.00496 | -0.0338 | 98.004
3 | 0.5521 | 0.00523 | -0.0333 | 105.5641
3.5 | 0.6185 | 0.00551 | -0.0325 | 112.2505
4 | 0.6856 | 0.00585 | -0.0316 | 117.1966
4.5 | 0.7544 | 0.00616 | -0.0304 | 122.4675
5 | 0.8229 | 0.00669 | -0.0285 | 123.0045
5.5 | 0.8907 | 0.00754 | -0.0258 | 118.13
6 | 0.9419 | 0.01088 | -0.0198 | 86.5717
6.5 | 0.9678 | 0.01782 | -0.012 | 54.3098
7 | 0.9687 | 0.02619 | -0.0043 | 36.9874
7.5 | 0.9504 | 0.03405 | 0.0026 | 27.9119
8 | 0.9098 | 0.0395 | 0.0104 | 23.0329
8.5 | 0.8742 | 0.04915 | 0.0059 | 17.7864
9 | 0.864 | 0.06598 | -0.0127 | 13.0949
9.5 | 0.8423 | 0.08081 | -0.0215 | 10.4232
10 | 0.8194 | 0.0918 | -0.0252 | 8.9259
10.5 | 0.8053 | 0.10424 | -0.0318 | 7.7254
11 | 0.7964 | 0.11708 | -0.039 | 6.8022
11.5 | 0.7946 | 0.12943 | -0.0459 | 6.1392
12 | 0.7977 | 0.14167 | -0.0526 | 5.6307
12.5 | 0.8045 | 0.1536 | -0.059 | 5.2376
13 | 0.8195 | 0.16334 | -0.0643 | 5.0171
13.5 | 0.8345 | 0.17344 | -0.0699 | 4.8115
14 | 0.8498 | 0.18386 | -0.0755 | 4.622
14.5 | 0.8666 | 0.19409 | -0.0811 | 4.4649
15 | 0.8847 | 0.20401 | -0.0866 | 4.3366
15.5 | 0.9031 | 0.21391 | -0.0922 | 4.2219
16 | 0.9203 | 0.22517 | -0.098 | 4.0871
16.5 | 0.935 | 0.23965 | -0.1045 | 3.9015
17 | 0.9563 | 0.24923 | -0.1098 | 3.837
17.5 | 0.9779 | 0.2587 | -0.1151 | 3.7801
18 | 1.0004 | 0.26789 | -0.1203 | 3.7344
18.5 | 1.0221 | 0.27716 | -0.1257 | 3.6878
19 | 1.0437 | 0.2862 | -0.1311 | 3.6468
19.5 | 1.0652 | 0.2952 | -0.1366 | 3.6084
20 | 1.0866 | 0.30434 | -0.1421 | 3.5703