## index
index | Re | Mach | Datasource
1 | 50000 | 0 | JavaFoil+Calcfoil stall+Eppler ext transition
2 | 50000 | 0 | XFOIL ncrit=9
3 | 50000 | 0.1 | JavaFoil+Calcfoil stall+Eppler ext transition
4 | 50000 | 0.1 | XFOIL ncrit=9
5 | 50000 | 0.25 | JavaFoil+Calcfoil stall+Eppler ext transition
6 | 50000 | 0.25 | XFOIL ncrit=9
7 | 50000 | 0.5 | JavaFoil+Calcfoil stall+Eppler ext transition
8 | 50000 | 0.5 | XFOIL ncrit=9
9 | 100000 | 0 | JavaFoil+Calcfoil stall+Eppler ext transition
10 | 100000 | 0 | XFOIL ncrit=9
11 | 100000 | 0.1 | JavaFoil+Calcfoil stall+Eppler ext transition
12 | 100000 | 0.1 | XFOIL ncrit=9
13 | 100000 | 0.25 | JavaFoil+Calcfoil stall+Eppler ext transition
14 | 100000 | 0.25 | XFOIL ncrit=9
15 | 100000 | 0.5 | JavaFoil+Calcfoil stall+Eppler ext transition
16 | 100000 | 0.5 | XFOIL ncrit=9
17 | 250000 | 0 | JavaFoil+Calcfoil stall+Eppler ext transition
18 | 250000 | 0 | XFOIL ncrit=9
19 | 250000 | 0.1 | JavaFoil+Calcfoil stall+Eppler ext transition
20 | 250000 | 0.1 | XFOIL ncrit=9
21 | 250000 | 0.25 | JavaFoil+Calcfoil stall+Eppler ext transition
22 | 250000 | 0.25 | XFOIL ncrit=9
23 | 250000 | 0.5 | JavaFoil+Calcfoil stall+Eppler ext transition
24 | 250000 | 0.5 | XFOIL ncrit=9
25 | 500000 | 0 | JavaFoil+Calcfoil stall+Eppler ext transition
26 | 500000 | 0 | XFOIL ncrit=9
27 | 500000 | 0.1 | JavaFoil+Calcfoil stall+Eppler ext transition
28 | 500000 | 0.1 | XFOIL ncrit=9
29 | 500000 | 0.25 | JavaFoil+Calcfoil stall+Eppler ext transition
30 | 500000 | 0.25 | XFOIL ncrit=9
31 | 500000 | 0.5 | JavaFoil+Calcfoil stall+Eppler ext transition
32 | 500000 | 0.5 | XFOIL ncrit=9
33 | 750000 | 0 | JavaFoil+Calcfoil stall+Eppler ext transition
34 | 750000 | 0 | XFOIL ncrit=9
35 | 750000 | 0.1 | JavaFoil+Calcfoil stall+Eppler ext transition
36 | 750000 | 0.1 | XFOIL ncrit=9
37 | 750000 | 0.25 | JavaFoil+Calcfoil stall+Eppler ext transition
38 | 750000 | 0.25 | XFOIL ncrit=9
39 | 750000 | 0.5 | JavaFoil+Calcfoil stall+Eppler ext transition
40 | 750000 | 0.5 | XFOIL ncrit=9
41 | 1000000 | 0 | JavaFoil+Calcfoil stall+Eppler ext transition
42 | 1000000 | 0 | XFOIL ncrit=9
43 | 1000000 | 0.1 | JavaFoil+Calcfoil stall+Eppler ext transition
44 | 1000000 | 0.1 | XFOIL ncrit=9
45 | 1000000 | 0.25 | JavaFoil+Calcfoil stall+Eppler ext transition
46 | 1000000 | 0.25 | XFOIL ncrit=9
47 | 1000000 | 0.5 | JavaFoil+Calcfoil stall+Eppler ext transition
48 | 1000000 | 0.5 | XFOIL ncrit=9
49 | 2000000 | 0 | JavaFoil+Calcfoil stall+Eppler ext transition
50 | 2000000 | 0 | XFOIL ncrit=9
51 | 2000000 | 0.1 | JavaFoil+Calcfoil stall+Eppler ext transition
52 | 2000000 | 0.1 | XFOIL ncrit=9
53 | 2000000 | 0.25 | JavaFoil+Calcfoil stall+Eppler ext transition
54 | 2000000 | 0.25 | XFOIL ncrit=9
55 | 2000000 | 0.5 | JavaFoil+Calcfoil stall+Eppler ext transition
56 | 2000000 | 0.5 | XFOIL ncrit=9
57 | 3000000 | 0 | JavaFoil+Calcfoil stall+Eppler ext transition
58 | 3000000 | 0 | XFOIL ncrit=9
59 | 3000000 | 0.1 | JavaFoil+Calcfoil stall+Eppler ext transition
60 | 3000000 | 0.1 | XFOIL ncrit=9
61 | 3000000 | 0.25 | JavaFoil+Calcfoil stall+Eppler ext transition
62 | 3000000 | 0.25 | XFOIL ncrit=9
63 | 3000000 | 0.5 | JavaFoil+Calcfoil stall+Eppler ext transition
64 | 3000000 | 0.5 | XFOIL ncrit=9
65 | 4000000 | 0 | JavaFoil+Calcfoil stall+Eppler ext transition
66 | 4000000 | 0 | XFOIL ncrit=9
67 | 4000000 | 0.1 | JavaFoil+Calcfoil stall+Eppler ext transition
68 | 4000000 | 0.1 | XFOIL ncrit=9
69 | 4000000 | 0.25 | JavaFoil+Calcfoil stall+Eppler ext transition
70 | 4000000 | 0.25 | XFOIL ncrit=9
71 | 4000000 | 0.5 | JavaFoil+Calcfoil stall+Eppler ext transition
72 | 4000000 | 0.5 | XFOIL ncrit=9
73 | 5000000 | 0 | JavaFoil+Calcfoil stall+Eppler ext transition
74 | 5000000 | 0 | XFOIL ncrit=9
75 | 5000000 | 0.1 | JavaFoil+Calcfoil stall+Eppler ext transition
76 | 5000000 | 0.1 | XFOIL ncrit=9
77 | 5000000 | 0.25 | JavaFoil+Calcfoil stall+Eppler ext transition
78 | 5000000 | 0.25 | XFOIL ncrit=9
79 | 5000000 | 0.5 | JavaFoil+Calcfoil stall+Eppler ext transition
80 | 5000000 | 0.5 | XFOIL ncrit=9
81 | 6000000 | 0 | JavaFoil+Calcfoil stall+Eppler ext transition
82 | 6000000 | 0 | XFOIL ncrit=9
83 | 6000000 | 0.1 | JavaFoil+Calcfoil stall+Eppler ext transition
84 | 6000000 | 0.1 | XFOIL ncrit=9
85 | 6000000 | 0.25 | JavaFoil+Calcfoil stall+Eppler ext transition
86 | 6000000 | 0.25 | XFOIL ncrit=9
87 | 6000000 | 0.5 | JavaFoil+Calcfoil stall+Eppler ext transition
88 | 6000000 | 0.5 | XFOIL ncrit=9
89 | 7000000 | 0 | JavaFoil+Calcfoil stall+Eppler ext transition
90 | 7000000 | 0 | XFOIL ncrit=9
91 | 7000000 | 0.1 | JavaFoil+Calcfoil stall+Eppler ext transition
92 | 7000000 | 0.1 | XFOIL ncrit=9
93 | 7000000 | 0.25 | JavaFoil+Calcfoil stall+Eppler ext transition
94 | 7000000 | 0.25 | XFOIL ncrit=9
95 | 7000000 | 0.5 | JavaFoil+Calcfoil stall+Eppler ext transition
96 | 7000000 | 0.5 | XFOIL ncrit=9
97 | 8000000 | 0 | JavaFoil+Calcfoil stall+Eppler ext transition
98 | 8000000 | 0 | XFOIL ncrit=9
99 | 8000000 | 0.1 | JavaFoil+Calcfoil stall+Eppler ext transition
100 | 8000000 | 0.1 | XFOIL ncrit=9
101 | 8000000 | 0.25 | JavaFoil+Calcfoil stall+Eppler ext transition
102 | 8000000 | 0.25 | XFOIL ncrit=9
103 | 8000000 | 0.5 | JavaFoil+Calcfoil stall+Eppler ext transition
104 | 8000000 | 0.5 | XFOIL ncrit=9
105 | 10000000 | 0 | JavaFoil+Calcfoil stall+Eppler ext transition
106 | 10000000 | 0 | XFOIL ncrit=9
107 | 10000000 | 0.1 | JavaFoil+Calcfoil stall+Eppler ext transition
108 | 10000000 | 0.1 | XFOIL ncrit=9
109 | 10000000 | 0.25 | JavaFoil+Calcfoil stall+Eppler ext transition
110 | 10000000 | 0.25 | XFOIL ncrit=9
111 | 10000000 | 0.5 | JavaFoil+Calcfoil stall+Eppler ext transition
112 | 10000000 | 0.5 | XFOIL ncrit=9
113 | 12000000 | 0 | JavaFoil+Calcfoil stall+Eppler ext transition
114 | 12000000 | 0 | XFOIL ncrit=9
115 | 12000000 | 0.1 | JavaFoil+Calcfoil stall+Eppler ext transition
116 | 12000000 | 0.1 | XFOIL ncrit=9
117 | 12000000 | 0.25 | JavaFoil+Calcfoil stall+Eppler ext transition
118 | 12000000 | 0.25 | XFOIL ncrit=9
119 | 12000000 | 0.5 | JavaFoil+Calcfoil stall+Eppler ext transition
120 | 12000000 | 0.5 | XFOIL ncrit=9
121 | 14000000 | 0 | JavaFoil+Calcfoil stall+Eppler ext transition
122 | 14000000 | 0 | XFOIL ncrit=9
123 | 14000000 | 0.1 | JavaFoil+Calcfoil stall+Eppler ext transition
124 | 14000000 | 0.1 | XFOIL ncrit=9
125 | 14000000 | 0.25 | JavaFoil+Calcfoil stall+Eppler ext transition
126 | 14000000 | 0.25 | XFOIL ncrit=9
127 | 14000000 | 0.5 | JavaFoil+Calcfoil stall+Eppler ext transition
128 | 14000000 | 0.5 | XFOIL ncrit=9
129 | 16000000 | 0 | JavaFoil+Calcfoil stall+Eppler ext transition
130 | 16000000 | 0 | XFOIL ncrit=9
131 | 16000000 | 0.1 | JavaFoil+Calcfoil stall+Eppler ext transition
132 | 16000000 | 0.1 | XFOIL ncrit=9
133 | 16000000 | 0.25 | JavaFoil+Calcfoil stall+Eppler ext transition
134 | 16000000 | 0.25 | XFOIL ncrit=9
135 | 16000000 | 0.5 | JavaFoil+Calcfoil stall+Eppler ext transition
136 | 16000000 | 0.5 | XFOIL ncrit=9
137 | 18000000 | 0 | JavaFoil+Calcfoil stall+Eppler ext transition
138 | 18000000 | 0 | XFOIL ncrit=9
139 | 18000000 | 0.1 | JavaFoil+Calcfoil stall+Eppler ext transition
140 | 18000000 | 0.1 | XFOIL ncrit=9
141 | 18000000 | 0.25 | JavaFoil+Calcfoil stall+Eppler ext transition
142 | 18000000 | 0.25 | XFOIL ncrit=9
143 | 18000000 | 0.5 | JavaFoil+Calcfoil stall+Eppler ext transition
144 | 18000000 | 0.5 | XFOIL ncrit=9
145 | 20000000 | 0 | JavaFoil+Calcfoil stall+Eppler ext transition
146 | 20000000 | 0 | XFOIL ncrit=9
147 | 20000000 | 0.1 | JavaFoil+Calcfoil stall+Eppler ext transition
148 | 20000000 | 0.1 | XFOIL ncrit=9
149 | 20000000 | 0.25 | JavaFoil+Calcfoil stall+Eppler ext transition
150 | 20000000 | 0.25 | XFOIL ncrit=9
151 | 20000000 | 0.5 | JavaFoil+Calcfoil stall+Eppler ext transition
152 | 20000000 | 0.5 | XFOIL ncrit=9

## 1. Re 50k Mach 0.00 (1)
BIGFOIL.COM POLAR EXPORT
NACA65-211 a=0.8
NACA65-211 a=0.8 |  |  |  | Cl Max: | 0.844 | at alpha= | 10 | deg
JavaFoil+Calcfoil stall+Eppler ext transition |  |  |  | L/D Max: | 30.888 | at alpha= | 3.5 | deg
Re: | 50000 |  |  | Cd Min: | 0.01623 | at alpha= | 1 | deg
Mach: | 0 |  |  | Cl=0 at alpha= | -1.569 | deg
|  |  |  | @ Cl=0.1, Cd= | 0.016293
|  |  |  | @ Cl=0.4, Cd= | 0.01671
|  |  |  | @ Cl=0.6, Cd= | 0.042813
alpha (deg) | Cl | Cd | Cm | Cl/Cd
-16.5 | -0.485 | 0.32962 | -0.006 | -1.473
-16 | -0.508 | 0.30679 | -0.006 | -1.657
-15.5 | -0.527 | 0.28585 | -0.006 | -1.845
-15 | -0.545 | 0.26074 | -0.006 | -2.09
-14.5 | -0.561 | 0.23051 | -0.006 | -2.435
-14 | -0.577 | 0.2145 | -0.006 | -2.688
-13.5 | -0.59 | 0.1947 | -0.007 | -3.032
-13 | -0.602 | 0.17971 | -0.007 | -3.35
-12.5 | -0.611 | 0.1578 | -0.007 | -3.875
-12 | -0.618 | 0.14683 | -0.008 | -4.209
-11.5 | -0.621 | 0.13351 | -0.008 | -4.653
-11 | -0.621 | 0.12271 | -0.008 | -5.061
-10.5 | -0.617 | 0.10922 | -0.009 | -5.649
-10 | -0.609 | 0.10071 | -0.009 | -6.046
-9.5 | -0.597 | 0.09239 | -0.009 | -6.457
-9 | -0.58 | 0.0842 | -0.01 | -6.888
-8.5 | -0.559 | 0.07849 | -0.01 | -7.124
-8 | -0.534 | 0.07212 | -0.01 | -7.41
-7.5 | -0.506 | 0.06514 | -0.01 | -7.763
-7 | -0.473 | 0.06136 | -0.011 | -7.717
-6.5 | -0.438 | 0.0566 | -0.011 | -7.741
-6 | -0.4 | 0.05208 | -0.012 | -7.679
-5.5 | -0.359 | 0.04904 | -0.012 | -7.311
-5 | -0.316 | 0.04604 | -0.013 | -6.859
-4.5 | -0.272 | 0.0435 | -0.013 | -6.248
-4 | -0.227 | 0.04105 | -0.014 | -5.527
-3.5 | -0.181 | 0.03938 | -0.015 | -4.601
-3 | -0.135 | 0.03771 | -0.015 | -3.574
-2.5 | -0.109 | 0.01664 | -0.034 | -6.56
-2 | -0.05 | 0.01645 | -0.035 | -3.064
-1.5 | 0.008 | 0.01642 | -0.035 | 0.515
-1 | 0.067 | 0.01631 | -0.036 | 4.108
-0.5 | 0.126 | 0.01628 | -0.037 | 7.757
0 | 0.182 | 0.01663 | -0.037 | 10.945
0.5 | 0.239 | 0.01677 | -0.038 | 14.28
1 | 0.297 | 0.01623 | -0.039 | 18.281
1.5 | 0.353 | 0.01645 | -0.039 | 21.457
2 | 0.409 | 0.01676 | -0.04 | 24.411
2.5 | 0.464 | 0.01712 | -0.04 | 27.111
3 | 0.519 | 0.01776 | -0.041 | 29.221
3.5 | 0.586 | 0.01898 | -0.042 | 30.888
4 | 0.522 | 0.03849 | -0.02 | 13.57
4.5 | 0.565 | 0.04063 | -0.019 | 13.917
5 | 0.607 | 0.04325 | -0.018 | 14.042
5.5 | 0.647 | 0.04644 | -0.018 | 13.922
6 | 0.683 | 0.04945 | -0.018 | 13.814
6.5 | 0.717 | 0.05304 | -0.018 | 13.52
7 | 0.748 | 0.05734 | -0.018 | 13.038
7.5 | 0.774 | 0.06273 | -0.018 | 12.346
8 | 0.797 | 0.06908 | -0.017 | 11.539
8.5 | 0.816 | 0.0744 | -0.017 | 10.964
9 | 0.83 | 0.08224 | -0.017 | 10.087
9.5 | 0.839 | 0.08794 | -0.017 | 9.541
10 | 0.844 | 0.10051 | -0.017 | 8.395
10.5 | 0.844 | 0.10897 | -0.016 | 7.747
11 | 0.84 | 0.11802 | -0.016 | 7.121
11.5 | 0.833 | 0.13001 | -0.017 | 6.404
12 | 0.816 | 0.14309 | -0.016 | 5.703
12.5 | 0.794 | 0.15666 | -0.017 | 5.067
13 | 0.769 | 0.16884 | -0.017 | 4.552
13.5 | 0.741 | 0.18868 | -0.017 | 3.927
14 | 0.712 | 0.20917 | -0.017 | 3.402
14.5 | 0.681 | 0.22491 | -0.017 | 3.029
15 | 0.65 | 0.25612 | -0.017 | 2.539

## 2. Re 50k Mach 0.00 (2)
BIGFOIL.COM POLAR EXPORT
NACA65-211 a=0.8
NACA65-211 a=0.8 |  |  |  | Cl Max: | 0.936 | at alpha= | 8.5 | deg
XFOIL ncrit=9 |  |  |  | L/D Max: | 24.8771 | at alpha= | 6 | deg
Re: | 50000 |  |  | Cd Min: | 0.16925 | at alpha= | 13.5 | deg
Mach: | 0 |  |  | Cl=0 at alpha= | 1.7721 | deg
|  |  |  | @ Cl=0.1, Cd= | 0.028502
|  |  |  | @ Cl=0.4, Cd= | 0.040217
|  |  |  | @ Cl=0.6, Cd= | 0.032747
alpha (deg) | Cl | Cd | Cm | Cl/Cd
-6.5 | -0.621 | 0.05334 | -0.0314 | -11.6423
-6 | -0.6041 | 0.04613 | -0.0281 | -13.0956
-5.5 | -0.5783 | 0.04036 | -0.0248 | -14.3285
-5 | -0.5405 | 0.03547 | -0.0221 | -15.2382
-4.5 | -0.498 | 0.03176 | -0.0195 | -15.6801
-4 | -0.4527 | 0.02856 | -0.0172 | -15.8508
-3 | -0.0842 | 0.02553 | -0.0364 | -3.2981
-2.5 | -0.0903 | 0.02528 | -0.0301 | -3.572
-2 | -0.0969 | 0.025 | -0.0237 | -3.876
-1.5 | -0.104 | 0.02464 | -0.0172 | -4.2208
-1 | -0.1125 | 0.02414 | -0.0105 | -4.6603
-0.5 | -0.1223 | 0.02348 | -0.0034 | -5.2087
0 | -0.1223 | 0.02295 | 0.0023 | -5.329
0.5 | -0.0965 | 0.02312 | 0.004 | -4.1739
1 | -0.0603 | 0.02374 | 0.0042 | -2.54
1.5 | -0.0215 | 0.02461 | 0.004 | -0.87363
2 | 0.018 | 0.02567 | 0.0037 | 0.70121
2.5 | 0.0568 | 0.0269 | 0.0035 | 2.1115
3 | 0.0954 | 0.02831 | 0.0031 | 3.3698
3.5 | 0.1455 | 0.0304 | 0.0002 | 4.7862
4 | 0.2268 | 0.03368 | -0.0086 | 6.734
4.5 | 0.306 | 0.03687 | -0.0164 | 8.2994
5 | 0.3818 | 0.03972 | -0.0227 | 9.6123
5.5 | 0.4679 | 0.04207 | -0.0287 | 11.1219
6 | 0.6779 | 0.02725 | -0.0131 | 24.8771
6.5 | 0.7525 | 0.03149 | -0.0137 | 23.8965
7 | 0.8317 | 0.03667 | -0.0153 | 22.6807
7.5 | 0.8864 | 0.04298 | -0.0147 | 20.6235
8 | 0.9267 | 0.05023 | -0.0124 | 18.4491
8.5 | 0.936 | 0.05754 | -0.0072 | 16.2669
9 | 0.9301 | 0.06638 | -0.0032 | 14.0118
9.5 | 0.8962 | 0.07643 | -0.0008 | 11.7258
10 | 0.8325 | 0.08845 | -0.0029 | 9.4121
10.5 | 0.6723 | 0.12311 | -0.0408 | 5.461
11 | 0.6976 | 0.13242 | -0.0414 | 5.2681
11.5 | 0.6913 | 0.13892 | -0.0428 | 4.9762
12 | 0.7186 | 0.14875 | -0.0432 | 4.8309
12.5 | 0.7096 | 0.15433 | -0.0456 | 4.5979
13 | 0.7298 | 0.16308 | -0.0466 | 4.4751
13.5 | 0.7335 | 0.16925 | -0.0488 | 4.3338

## 3. Re 50k Mach 0.10 (1)
BIGFOIL.COM POLAR EXPORT
NACA65-211 a=0.8
NACA65-211 a=0.8 |  |  |  | Cl Max: | 0.836 | at alpha= | 10 | deg
JavaFoil+Calcfoil stall+Eppler ext transition |  |  |  | L/D Max: | 30.944 | at alpha= | 3.5 | deg
Re: | 50000 |  |  | Cd Min: | 0.0163 | at alpha= | 1 | deg
Mach: | 0.1 |  |  | Cl=0 at alpha= | -1.5678 | deg
|  |  |  | @ Cl=0.1, Cd= | 0.016324
|  |  |  | @ Cl=0.4, Cd= | 0.016747
|  |  |  | @ Cl=0.6, Cd= | 0.042794
alpha (deg) | Cl | Cd | Cm | Cl/Cd
-16 | -0.465 | 0.34766 | -0.006 | -1.337
-15.5 | -0.487 | 0.29438 | -0.006 | -1.654
-15 | -0.507 | 0.26615 | -0.006 | -1.906
-14.5 | -0.527 | 0.2492 | -0.006 | -2.115
-14 | -0.546 | 0.23097 | -0.006 | -2.362
-13.5 | -0.563 | 0.20358 | -0.007 | -2.764
-13 | -0.578 | 0.1848 | -0.007 | -3.127
-12.5 | -0.591 | 0.16449 | -0.007 | -3.591
-12 | -0.6 | 0.15334 | -0.008 | -3.915
-11.5 | -0.607 | 0.13928 | -0.008 | -4.357
-11 | -0.61 | 0.1224 | -0.008 | -4.98
-10.5 | -0.608 | 0.11296 | -0.009 | -5.384
-10 | -0.602 | 0.1037 | -0.009 | -5.808
-9.5 | -0.592 | 0.09477 | -0.009 | -6.247
-9 | -0.577 | 0.08656 | -0.01 | -6.667
-8.5 | -0.558 | 0.07945 | -0.01 | -7.021
-8 | -0.534 | 0.07132 | -0.01 | -7.486
-7.5 | -0.506 | 0.06615 | -0.01 | -7.65
-7 | -0.474 | 0.06213 | -0.011 | -7.636
-6.5 | -0.439 | 0.05716 | -0.011 | -7.688
-6 | -0.401 | 0.05245 | -0.012 | -7.651
-5.5 | -0.36 | 0.04887 | -0.012 | -7.365
-5 | -0.317 | 0.04627 | -0.013 | -6.854
-4.5 | -0.273 | 0.04368 | -0.013 | -6.251
-4 | -0.228 | 0.04124 | -0.014 | -5.528
-3.5 | -0.182 | 0.03947 | -0.015 | -4.612
-3 | -0.135 | 0.03782 | -0.015 | -3.581
-2.5 | -0.089 | 0.0361 | -0.017 | -2.452
-2 | -0.051 | 0.01645 | -0.035 | -3.078
-1.5 | 0.008 | 0.01646 | -0.035 | 0.515
-1 | 0.067 | 0.01634 | -0.036 | 4.118
-0.5 | 0.127 | 0.01631 | -0.037 | 7.775
0 | 0.183 | 0.01667 | -0.038 | 10.972
0.5 | 0.241 | 0.0168 | -0.038 | 14.325
1 | 0.298 | 0.0163 | -0.039 | 18.29
1.5 | 0.355 | 0.01653 | -0.039 | 21.449
2 | 0.411 | 0.0168 | -0.04 | 24.462
2.5 | 0.466 | 0.01716 | -0.04 | 27.178
3 | 0.521 | 0.0178 | -0.041 | 29.283
3.5 | 0.589 | 0.01903 | -0.043 | 30.944
4 | 0.525 | 0.03846 | -0.02 | 13.643
4.5 | 0.568 | 0.04076 | -0.019 | 13.939
5 | 0.61 | 0.04343 | -0.019 | 14.047
5.5 | 0.649 | 0.04613 | -0.018 | 14.07
6 | 0.686 | 0.04977 | -0.018 | 13.774
6.5 | 0.719 | 0.0535 | -0.018 | 13.442
7 | 0.749 | 0.05804 | -0.018 | 12.909
7.5 | 0.775 | 0.06251 | -0.018 | 12.401
8 | 0.797 | 0.06847 | -0.018 | 11.64
8.5 | 0.814 | 0.07504 | -0.017 | 10.848
9 | 0.826 | 0.08275 | -0.017 | 9.984
9.5 | 0.834 | 0.08923 | -0.017 | 9.343
10 | 0.836 | 0.10217 | -0.016 | 8.182
10.5 | 0.834 | 0.11099 | -0.016 | 7.51
11 | 0.827 | 0.12142 | -0.016 | 6.808
11.5 | 0.815 | 0.13388 | -0.016 | 6.091
12 | 0.795 | 0.15296 | -0.017 | 5.197
12.5 | 0.768 | 0.16368 | -0.017 | 4.695
13 | 0.739 | 0.18867 | -0.016 | 3.916
13.5 | 0.707 | 0.19619 | -0.017 | 3.603
14 | 0.673 | 0.21944 | -0.017 | 3.068
14.5 | 0.639 | 0.24394 | -0.017 | 2.619
15 | 0.604 | 0.28088 | -0.017 | 2.151

## 4. Re 50k Mach 0.10 (2)
BIGFOIL.COM POLAR EXPORT
NACA65-211 a=0.8
NACA65-211 a=0.8 |  |  |  | Cl Max: | 0.9342 | at alpha= | 8.5 | deg
XFOIL ncrit=9 |  |  |  | L/D Max: | 24.6187 | at alpha= | 6 | deg
Re: | 50000 |  |  | Cd Min: | 0.24577 | at alpha= | -20 | deg
Mach: | 0.1 |  |  | Cl=0 at alpha= | 1.7859 | deg
|  |  |  | @ Cl=0.1, Cd= | 0.028616
|  |  |  | @ Cl=0.4, Cd= | 0.040316
|  |  |  | @ Cl=0.6, Cd= | 0.033081
alpha (deg) | Cl | Cd | Cm | Cl/Cd
-20 | -0.7213 | 0.24577 | 0.0419 | -2.9349
-19.5 | -0.703 | 0.23911 | 0.0382 | -2.9401
-19 | -0.6922 | 0.23621 | 0.0327 | -2.9304
-18.5 | -0.6743 | 0.22784 | 0.0291 | -2.9595
-18 | -0.6545 | 0.22034 | 0.0262 | -2.9704
-17.5 | -0.6547 | 0.22111 | 0.0196 | -2.961
-17 | -0.6229 | 0.20717 | 0.0187 | -3.0067
-16.5 | -0.6158 | 0.20376 | 0.0136 | -3.0222
-16 | -0.594 | 0.19422 | 0.0113 | -3.0584
-15.5 | -0.5873 | 0.19006 | 0.0069 | -3.0901
-15 | -0.5647 | 0.18075 | 0.0051 | -3.1242
-14.5 | -0.5555 | 0.17453 | 0.0016 | -3.1828
-14 | -0.558 | 0.17135 | -0.0026 | -3.2565
-13.5 | -0.5344 | 0.16187 | -0.004 | -3.3014
-13 | -0.5195 | 0.15418 | -0.0059 | -3.3694
-12.5 | -0.5082 | 0.14718 | -0.008 | -3.4529
-12 | -0.5044 | 0.1412 | -0.0104 | -3.5722
-11.5 | -0.4882 | 0.1334 | -0.0112 | -3.6597
-11 | -0.4885 | 0.12807 | -0.0128 | -3.8143
-10.5 | -0.4657 | 0.11996 | -0.0127 | -3.8821
-10 | -0.4544 | 0.11332 | -0.0129 | -4.0099
-9.5 | -0.4437 | 0.10717 | -0.0125 | -4.1402
-9 | -0.4253 | 0.10073 | -0.0111 | -4.2222
-8 | -0.3981 | 0.08852 | -0.0087 | -4.4973
-6.5 | -0.6209 | 0.05392 | -0.0316 | -11.5152
-6 | -0.6061 | 0.04674 | -0.0284 | -12.9675
-5.5 | -0.5815 | 0.04076 | -0.0251 | -14.2664
-5 | -0.5444 | 0.03591 | -0.0223 | -15.1601
-4.5 | -0.502 | 0.03206 | -0.0196 | -15.6581
-4 | -0.4567 | 0.02883 | -0.0174 | -15.8411
-3 | -0.0851 | 0.02568 | -0.0364 | -3.3139
-2.5 | -0.0911 | 0.02543 | -0.0301 | -3.5824
-2 | -0.0974 | 0.02514 | -0.0238 | -3.8743
-1.5 | -0.1042 | 0.02478 | -0.0174 | -4.205
-1 | -0.1123 | 0.02428 | -0.0106 | -4.6252
-0.5 | -0.1218 | 0.02363 | -0.0036 | -5.1545
0 | -0.1227 | 0.02307 | 0.0023 | -5.3186
0.5 | -0.0977 | 0.02321 | 0.0041 | -4.2094
1 | -0.0616 | 0.02382 | 0.0043 | -2.5861
1.5 | -0.0227 | 0.02469 | 0.0042 | -0.9194
2 | 0.017 | 0.02576 | 0.0039 | 0.65994
2.5 | 0.056 | 0.02699 | 0.0036 | 2.0748
3 | 0.0947 | 0.0284 | 0.0032 | 3.3345
3.5 | 0.1487 | 0.0306 | -0.0004 | 4.8595
4 | 0.2294 | 0.03388 | -0.009 | 6.771
4.5 | 0.3151 | 0.03733 | -0.0178 | 8.4409
5 | 0.3907 | 0.04007 | -0.0238 | 9.7504
5.5 | 0.4715 | 0.04221 | -0.0289 | 11.1703
6 | 0.678 | 0.02754 | -0.0125 | 24.6187
6.5 | 0.7572 | 0.0318 | -0.0135 | 23.8113
7 | 0.8358 | 0.03713 | -0.0149 | 22.5101
7.5 | 0.8892 | 0.04352 | -0.0142 | 20.432
8 | 0.9284 | 0.0509 | -0.0118 | 18.2397
8.5 | 0.9342 | 0.05816 | -0.0064 | 16.0626
9 | 0.9263 | 0.06691 | -0.0026 | 13.844
9.5 | 0.8888 | 0.07661 | 0 | 11.6016
10 | 0.82 | 0.08831 | -0.0026 | 9.2855
10.5 | 0.6727 | 0.12356 | -0.0408 | 5.4443
11 | 0.6957 | 0.13281 | -0.0416 | 5.2383
11.5 | 0.6904 | 0.13937 | -0.043 | 4.9537
12 | 0.722 | 0.14966 | -0.0433 | 4.8243
12.5 | 0.7086 | 0.1548 | -0.0459 | 4.5775
13 | 0.7335 | 0.1641 | -0.0466 | 4.4698
13.5 | 0.732 | 0.16968 | -0.0493 | 4.314

## 5. Re 50k Mach 0.25 (1)
BIGFOIL.COM POLAR EXPORT
NACA65-211 a=0.8
NACA65-211 a=0.8 |  |  |  | Cl Max: | 0.795 | at alpha= | 8.5 | deg
JavaFoil+Calcfoil stall+Eppler ext transition |  |  |  | L/D Max: | 31.099 | at alpha= | 3.5 | deg
Re: | 50000 |  |  | Cd Min: | 0.01649 | at alpha= | -0.5 | deg
Mach: | 0.25 |  |  | Cl=0 at alpha= | -1.5738 | deg
|  |  |  | @ Cl=0.1, Cd= | 0.016515
|  |  |  | @ Cl=0.4, Cd= | 0.3687
|  |  |  | @ Cl=0.6, Cd= | 0.3687
alpha (deg) | Cl | Cd | Cm | Cl/Cd
-14.5 | -0.176 | 0.34765 | -0.007 | -0.505
-14 | -0.246 | 0.52381 | -0.007 | -0.47
-13.5 | -0.304 | 0.39932 | -0.007 | -0.762
-13 | -0.356 | 0.31586 | -0.007 | -1.126
-12.5 | -0.402 | 0.24468 | -0.008 | -1.644
-12 | -0.443 | 0.20462 | -0.008 | -2.167
-11.5 | -0.479 | 0.17446 | -0.008 | -2.744
-11 | -0.508 | 0.152 | -0.008 | -3.341
-10.5 | -0.53 | 0.14175 | -0.008 | -3.737
-10 | -0.544 | 0.11798 | -0.009 | -4.614
-9.5 | -0.551 | 0.10663 | -0.009 | -5.169
-9 | -0.55 | 0.09283 | -0.01 | -5.929
-8.5 | -0.542 | 0.08649 | -0.01 | -6.268
-8 | -0.527 | 0.07677 | -0.01 | -6.862
-7.5 | -0.505 | 0.07031 | -0.011 | -7.184
-7 | -0.478 | 0.0643 | -0.011 | -7.428
-6.5 | -0.445 | 0.05873 | -0.011 | -7.58
-6 | -0.408 | 0.05373 | -0.012 | -7.601
-5.5 | -0.367 | 0.04993 | -0.012 | -7.357
-5 | -0.324 | 0.04698 | -0.013 | -6.902
-4.5 | -0.28 | 0.04409 | -0.013 | -6.341
-4 | -0.234 | 0.04158 | -0.014 | -5.62
-3.5 | -0.187 | 0.03968 | -0.015 | -4.707
-3 | -0.139 | 0.03797 | -0.016 | -3.661
-2.5 | -0.091 | 0.03635 | -0.017 | -2.5
-2 | -0.052 | 0.01661 | -0.036 | -3.133
-1.5 | 0.009 | 0.01675 | -0.036 | 0.517
-1 | 0.069 | 0.01654 | -0.037 | 4.164
-0.5 | 0.13 | 0.01649 | -0.038 | 7.877
0 | 0.188 | 0.01687 | -0.038 | 11.128
0.5 | 0.247 | 0.01701 | -0.039 | 14.513
1 | 0.306 | 0.01654 | -0.04 | 18.498
1.5 | 0.364 | 0.01679 | -0.04 | 21.664
2 | 0.421 | 0.01708 | -0.041 | 24.674
2.5 | 0.478 | 0.01743 | -0.041 | 27.442
3 | 0.547 | 0.01862 | -0.043 | 29.38
3.5 | 0.604 | 0.01941 | -0.044 | 31.099
4 | 0.538 | 0.03874 | -0.02 | 13.894
4.5 | 0.582 | 0.04118 | -0.019 | 14.139
5 | 0.624 | 0.04401 | -0.019 | 14.188
5.5 | 0.663 | 0.04695 | -0.018 | 14.122
6 | 0.698 | 0.05051 | -0.018 | 13.824
6.5 | 0.729 | 0.05467 | -0.018 | 13.34
7 | 0.755 | 0.05972 | -0.018 | 12.647
7.5 | 0.776 | 0.0655 | -0.018 | 11.839
8 | 0.789 | 0.07408 | -0.017 | 10.651
8.5 | 0.795 | 0.0815 | -0.017 | 9.76
9 | 0.794 | 0.09198 | -0.017 | 8.632
9.5 | 0.784 | 0.09925 | -0.017 | 7.903
10 | 0.766 | 0.11799 | -0.016 | 6.495
10.5 | 0.74 | 0.13453 | -0.016 | 5.502
11 | 0.706 | 0.15737 | -0.016 | 4.487
11.5 | 0.665 | 0.17497 | -0.017 | 3.8
12 | 0.608 | 0.2086 | -0.017 | 2.914
12.5 | 0.541 | 0.247 | -0.017 | 2.19
13 | 0.468 | 0.30501 | -0.017 | 1.534
13.5 | 0.39 | 0.3687 | -0.017 | 1.057

## 6. Re 50k Mach 0.25 (2)
BIGFOIL.COM POLAR EXPORT
NACA65-211 a=0.8
NACA65-211 a=0.8 |  |  |  | Cl Max: | 0.9469 | at alpha= | 20 | deg
XFOIL ncrit=9 |  |  |  | L/D Max: | 23.6625 | at alpha= | 6 | deg
Re: | 50000 |  |  | Cd Min: | 0.27379 | at alpha= | 20 | deg
Mach: | 0.25 |  |  | Cl=0 at alpha= | 1.8621 | deg
|  |  |  | @ Cl=0.1, Cd= | 0.029274
|  |  |  | @ Cl=0.4, Cd= | 0.040865
|  |  |  | @ Cl=0.6, Cd= | 0.03504
alpha (deg) | Cl | Cd | Cm | Cl/Cd
-20 | -0.7319 | 0.24946 | 0.0442 | -2.9339
-19.5 | -0.7153 | 0.24399 | 0.0395 | -2.9317
-19 | -0.7112 | 0.24576 | 0.0326 | -2.8939
-18 | -0.6668 | 0.22594 | 0.0264 | -2.9512
-17.5 | -0.6488 | 0.21787 | 0.0226 | -2.9779
-17 | -0.6293 | 0.21051 | 0.0195 | -2.9894
-16.5 | -0.634 | 0.21199 | 0.0126 | -2.9907
-16 | -0.5964 | 0.19678 | 0.0121 | -3.0308
-15.5 | -0.6053 | 0.19766 | 0.0057 | -3.0623
-15 | -0.5728 | 0.18509 | 0.0045 | -3.0947
-14.5 | -0.5524 | 0.17652 | 0.0023 | -3.1294
-14 | -0.5402 | 0.16969 | -0.0009 | -3.1835
-13.5 | -0.5518 | 0.1681 | -0.0058 | -3.2826
-13 | -0.5346 | 0.15966 | -0.0077 | -3.3484
-12.5 | -0.5225 | 0.15228 | -0.0098 | -3.4312
-12 | -0.4936 | 0.14231 | -0.0102 | -3.4685
-11.5 | -0.4876 | 0.13643 | -0.0118 | -3.574
-11 | -0.4707 | 0.1286 | -0.0126 | -3.6602
-10.5 | -0.4784 | 0.12414 | -0.0142 | -3.8537
-10 | -0.4585 | 0.11653 | -0.0139 | -3.9346
-9.5 | -0.4504 | 0.11027 | -0.0136 | -4.0845
-9 | -0.4281 | 0.10352 | -0.0119 | -4.1354
-8.5 | -0.4051 | 0.09623 | -0.0111 | -4.2097
-8 | -0.397 | 0.09031 | -0.0102 | -4.396
-7.5 | -0.4859 | 0.0774 | -0.0275 | -6.2778
-7 | -0.6022 | 0.06528 | -0.0355 | -9.2249
-6.5 | -0.6155 | 0.05689 | -0.0331 | -10.8191
-6 | -0.6145 | 0.04997 | -0.0296 | -12.2974
-5.5 | -0.5965 | 0.04366 | -0.0263 | -13.6624
-5 | -0.5648 | 0.0384 | -0.0232 | -14.7083
-4.5 | -0.5238 | 0.03387 | -0.0205 | -15.465
-4 | -0.4788 | 0.03033 | -0.0182 | -15.7864
-3 | -0.0903 | 0.02651 | -0.0368 | -3.4063
-2.5 | -0.0954 | 0.02621 | -0.0306 | -3.6398
-2 | -0.1003 | 0.0259 | -0.0244 | -3.8726
-1.5 | -0.1054 | 0.02553 | -0.018 | -4.1285
-1 | -0.1116 | 0.02504 | -0.0115 | -4.4569
-0.5 | -0.1193 | 0.02442 | -0.0046 | -4.8853
0 | -0.1233 | 0.02376 | 0.0019 | -5.1894
0.5 | -0.1041 | 0.02372 | 0.0048 | -4.3887
1 | -0.0689 | 0.02427 | 0.0052 | -2.8389
1.5 | -0.0294 | 0.02512 | 0.005 | -1.1704
2 | 0.0112 | 0.0262 | 0.0047 | 0.42748
2.5 | 0.0513 | 0.02747 | 0.0043 | 1.8675
3 | 0.091 | 0.02892 | 0.0039 | 3.1466
3.5 | 0.1683 | 0.03196 | -0.004 | 5.266
4 | 0.2454 | 0.03506 | -0.0115 | 6.9994
4.5 | 0.3287 | 0.03835 | -0.0193 | 8.5711
5 | 0.4061 | 0.04108 | -0.025 | 9.8856
5.5 | 0.4955 | 0.04283 | -0.0298 | 11.569
6 | 0.6829 | 0.02886 | -0.0096 | 23.6625
6.5 | 0.7825 | 0.03364 | -0.0123 | 23.261
7 | 0.8544 | 0.03958 | -0.0126 | 21.5867
7.5 | 0.9021 | 0.04654 | -0.0113 | 19.3833
8 | 0.9293 | 0.05372 | -0.0078 | 17.299
8.5 | 0.9191 | 0.06109 | -0.0023 | 15.045
9 | 0.9257 | 0.07045 | -0.0002 | 13.1398
9.5 | 0.8548 | 0.07832 | 0.0031 | 10.9142
10 | 0.8004 | 0.09041 | -0.0019 | 8.853
10.5 | 0.7428 | 0.11055 | -0.018 | 6.7191
11 | 0.6877 | 0.13495 | -0.0425 | 5.096
11.5 | 0.6859 | 0.14177 | -0.044 | 4.8381
12.5 | 0.7121 | 0.15812 | -0.0473 | 4.5035
13 | 0.7239 | 0.16538 | -0.0491 | 4.3772
13.5 | 0.7402 | 0.17377 | -0.0509 | 4.2597
14 | 0.7467 | 0.18009 | -0.054 | 4.1463
14.5 | 0.7602 | 0.18752 | -0.0568 | 4.054
15 | 0.7743 | 0.195 | -0.06 | 3.9708
15.5 | 0.7893 | 0.20251 | -0.0633 | 3.8976
16 | 0.8057 | 0.2101 | -0.0665 | 3.8348
16.5 | 0.8262 | 0.21891 | -0.0692 | 3.7742
17 | 0.8443 | 0.22647 | -0.0724 | 3.7281
17.5 | 0.8511 | 0.23109 | -0.0783 | 3.683
18 | 0.8818 | 0.24439 | -0.0795 | 3.6082
18.5 | 0.8839 | 0.24509 | -0.0866 | 3.6064
19 | 0.9103 | 0.25707 | -0.0887 | 3.5411
19.5 | 0.9176 | 0.25885 | -0.0953 | 3.5449
20 | 0.9469 | 0.27379 | -0.0965 | 3.4585

## 7. Re 50k Mach 0.50 (1)
BIGFOIL.COM POLAR EXPORT
NACA65-211 a=0.8
NACA65-211 a=0.8 |  |  |  | Cl Max: | 1.135 | at alpha= | 20 | deg
JavaFoil+Calcfoil stall+Eppler ext transition |  |  |  | L/D Max: | 30.039 | at alpha= | 3 | deg
Re: | 50000 |  |  | Cd Min: | 0.01691 | at alpha= | -2 | deg
Mach: | 0.5 |  |  | Cl=0 at alpha= | -1.5672 | deg
|  |  |  | @ Cl=0.1, Cd= | 0.017833
|  |  |  | @ Cl=0.4, Cd= | 0.018587
|  |  |  | @ Cl=0.6, Cd= | 0.040358
alpha (deg) | Cl | Cd | Cm | Cl/Cd
-20 | -0.992 | 0.42928 | -0.009 | -2.31
-19.5 | -0.963 | 0.41656 | -0.009 | -2.312
-19 | -0.937 | 0.4077 | -0.009 | -2.298
-18.5 | -0.911 | 0.39699 | -0.009 | -2.294
-18 | -0.884 | 0.39254 | -0.01 | -2.253
-17.5 | -0.858 | 0.40392 | -0.01 | -2.125
-17 | -0.832 | 0.39978 | -0.01 | -2.081
-16.5 | -0.804 | 0.34289 | -0.01 | -2.344
-16 | -0.777 | 0.3409 | -0.011 | -2.28
-15.5 | -0.751 | 0.33228 | -0.011 | -2.26
-15 | -0.724 | 0.31189 | -0.011 | -2.323
-14.5 | -0.698 | 0.3045 | -0.012 | -2.292
-14 | -0.67 | 0.29577 | -0.011 | -2.265
-13.5 | -0.643 | 0.28507 | -0.011 | -2.256
-13 | -0.617 | 0.28317 | -0.012 | -2.177
-12.5 | -0.59 | 0.27895 | -0.012 | -2.115
-12 | -0.563 | 0.27496 | -0.012 | -2.048
-11.5 | -0.536 | 0.26795 | -0.013 | -2.002
-11 | -0.508 | 0.25426 | -0.012 | -2
-10.5 | -0.482 | 0.22589 | -0.012 | -2.133
-10 | -0.455 | 0.22287 | -0.012 | -2.041
-9.5 | -0.428 | 0.219 | -0.013 | -1.955
-9 | -0.401 | 0.21554 | -0.013 | -1.862
-8.5 | -0.374 | 0.20324 | -0.012 | -1.839
-8 | -0.347 | 0.20095 | -0.012 | -1.726
-7.5 | -0.32 | 0.18217 | -0.012 | -1.756
-7 | -0.293 | 0.16817 | -0.012 | -1.742
-6.5 | -0.324 | 0.11702 | -0.011 | -2.77
-6 | -0.405 | 0.07256 | -0.012 | -5.576
-5.5 | -0.384 | 0.05932 | -0.013 | -6.469
-5 | -0.348 | 0.05207 | -0.014 | -6.689
-4.5 | -0.305 | 0.04788 | -0.014 | -6.371
-4 | -0.257 | 0.04396 | -0.015 | -5.856
-3.5 | -0.207 | 0.04127 | -0.016 | -5.015
-3 | -0.155 | 0.03915 | -0.017 | -3.949
-2.5 | -0.101 | 0.03751 | -0.018 | -2.695
-2 | -0.058 | 0.01691 | -0.04 | -3.431
-1.5 | 0.009 | 0.01821 | -0.039 | 0.52
-1 | 0.075 | 0.01796 | -0.04 | 4.177
-0.5 | 0.142 | 0.01762 | -0.041 | 8.071
0 | 0.209 | 0.01773 | -0.042 | 11.767
0.5 | 0.274 | 0.01798 | -0.043 | 15.262
1 | 0.34 | 0.01825 | -0.044 | 18.623
1.5 | 0.404 | 0.01861 | -0.045 | 21.703
2 | 0.468 | 0.01903 | -0.045 | 24.579
2.5 | 0.53 | 0.01958 | -0.046 | 27.052
3 | 0.606 | 0.02017 | -0.048 | 30.039
3.5 | 0.547 | 0.03767 | -0.022 | 14.531
4 | 0.595 | 0.04001 | -0.021 | 14.876
4.5 | 0.64 | 0.04314 | -0.02 | 14.829
5 | 0.679 | 0.0478 | -0.02 | 14.2
5.5 | 0.703 | 0.05331 | -0.02 | 13.194
6 | 0.704 | 0.06302 | -0.019 | 11.171
6.5 | 0.628 | 0.08364 | -0.017 | 7.513
7 | 0.459 | 0.1411 | -0.018 | 3.25
7.5 | 0.485 | 0.17761 | -0.021 | 2.733
8 | 0.512 | 0.19427 | -0.02 | 2.633
8.5 | 0.538 | 0.19128 | -0.021 | 2.812
9 | 0.565 | 0.20199 | -0.024 | 2.797
9.5 | 0.591 | 0.20564 | -0.025 | 2.875
10 | 0.617 | 0.2237 | -0.025 | 2.76
10.5 | 0.643 | 0.25207 | -0.025 | 2.552
11 | 0.669 | 0.23642 | -0.025 | 2.831
11.5 | 0.697 | 0.25393 | -0.028 | 2.744
12 | 0.723 | 0.2585 | -0.029 | 2.795
12.5 | 0.748 | 0.2797 | -0.029 | 2.676
13 | 0.774 | 0.28785 | -0.029 | 2.689
13.5 | 0.8 | 0.29686 | -0.03 | 2.696
14 | 0.827 | 0.32671 | -0.032 | 2.532
14.5 | 0.853 | 0.33339 | -0.032 | 2.558
15 | 0.878 | 0.33679 | -0.033 | 2.608
15.5 | 0.904 | 0.34116 | -0.033 | 2.649
16 | 0.932 | 0.36959 | -0.035 | 2.52
16.5 | 0.957 | 0.37514 | -0.036 | 2.551
17 | 0.982 | 0.38892 | -0.036 | 2.525
17.5 | 1.007 | 0.39299 | -0.037 | 2.563
18 | 1.034 | 0.40773 | -0.038 | 2.537
18.5 | 1.061 | 0.41492 | -0.039 | 2.556
19 | 1.085 | 0.41151 | -0.04 | 2.638
19.5 | 1.11 | 0.42925 | -0.04 | 2.587
20 | 1.135 | 0.42465 | -0.04 | 2.673

## 8. Re 50k Mach 0.50 (2)
BIGFOIL.COM POLAR EXPORT
NACA65-211 a=0.8
NACA65-211 a=0.8 |  |  |  | Cl Max: | 1.0337 | at alpha= | 20 | deg
XFOIL ncrit=9 |  |  |  | L/D Max: | 22.4906 | at alpha= | 5.5 | deg
Re: | 50000 |  |  | Cd Min: | 0.30153 | at alpha= | 20 | deg
Mach: | 0.5 |  |  | Cl=0 at alpha= | 2.096 | deg
|  |  |  | @ Cl=0.1, Cd= | 0.032054
|  |  |  | @ Cl=0.4, Cd= | 0.043104
|  |  |  | @ Cl=0.6, Cd= | 0.034183
alpha (deg) | Cl | Cd | Cm | Cl/Cd
-20 | -0.7975 | 0.27563 | 0.0517 | -2.8934
-19.5 | -0.7705 | 0.26394 | 0.0479 | -2.9192
-19 | -0.7532 | 0.25964 | 0.0417 | -2.9009
-18.5 | -0.7288 | 0.24915 | 0.0374 | -2.9251
-18 | -0.7063 | 0.24122 | 0.0328 | -2.928
-17.5 | -0.6939 | 0.23826 | 0.0262 | -2.9124
-17 | -0.6627 | 0.22505 | 0.0236 | -2.9447
-16.5 | -0.657 | 0.22476 | 0.0167 | -2.9231
-16 | -0.6213 | 0.20979 | 0.0147 | -2.9615
-15.5 | -0.6027 | 0.20239 | 0.0103 | -2.9779
-15 | -0.5972 | 0.2002 | 0.0048 | -2.983
-14.5 | -0.5672 | 0.18855 | 0.0024 | -3.0082
-14 | -0.5437 | 0.17946 | -0.0006 | -3.0296
-13.5 | -0.5259 | 0.17192 | -0.004 | -3.059
-13 | -0.5084 | 0.16445 | -0.0069 | -3.0915
-12.5 | -0.4943 | 0.15783 | -0.0097 | -3.1319
-12 | -0.4936 | 0.15351 | -0.0126 | -3.2154
-11.5 | -0.4609 | 0.14277 | -0.0139 | -3.2283
-11 | -0.4539 | 0.13706 | -0.0156 | -3.3117
-10.5 | -0.431 | 0.12849 | -0.0168 | -3.3543
-10 | -0.4164 | 0.12164 | -0.0174 | -3.4232
-9.5 | -0.3991 | 0.11471 | -0.0175 | -3.4792
-9 | -0.3878 | 0.10818 | -0.0178 | -3.5848
-8.5 | -0.3742 | 0.10128 | -0.0183 | -3.6947
-8 | -0.433 | 0.08825 | -0.0386 | -4.9065
-7.5 | -0.4573 | 0.07855 | -0.0449 | -5.8218
-7 | -0.5098 | 0.0721 | -0.0448 | -7.0707
-6.5 | -0.5513 | 0.06668 | -0.04 | -8.2678
-6 | -0.5947 | 0.06129 | -0.0354 | -9.7031
-5.5 | -0.6104 | 0.05521 | -0.0309 | -11.056
-5 | -0.6175 | 0.04893 | -0.0273 | -12.6201
-4.5 | -0.6003 | 0.04313 | -0.024 | -13.9184
-4 | -0.5665 | 0.03779 | -0.0212 | -14.9907
-3.5 | -0.5186 | 0.03352 | -0.0185 | -15.4714
-2.5 | -0.1133 | 0.02974 | -0.0328 | -3.8097
-2 | -0.1135 | 0.02926 | -0.0268 | -3.879
-1.5 | -0.113 | 0.0288 | -0.0208 | -3.9236
-1 | -0.1127 | 0.02832 | -0.0146 | -3.9795
-0.5 | -0.1133 | 0.02778 | -0.0082 | -4.0785
0 | -0.1153 | 0.02714 | -0.0014 | -4.2483
0.5 | -0.1147 | 0.0265 | 0.0051 | -4.3283
1 | -0.0952 | 0.02643 | 0.0085 | -3.602
1.5 | -0.0578 | 0.02708 | 0.009 | -2.1344
2 | -0.0146 | 0.02815 | 0.0086 | -0.51865
2.5 | 0.0614 | 0.03069 | 0.0019 | 2.0007
3 | 0.1392 | 0.03344 | -0.005 | 4.1627
3.5 | 0.2149 | 0.03631 | -0.0111 | 5.9185
4 | 0.2954 | 0.03946 | -0.0174 | 7.4861
4.5 | 0.3756 | 0.04243 | -0.0227 | 8.8522
5 | 0.464 | 0.04487 | -0.0269 | 10.341
5.5 | 0.661 | 0.02939 | -0.0024 | 22.4906
6 | 0.7392 | 0.03429 | -0.0008 | 21.5573
6.5 | 0.838 | 0.04114 | -0.0023 | 20.3695
7 | 0.8681 | 0.04811 | 0.001 | 18.0441
7.5 | 0.865 | 0.05517 | 0.0054 | 15.6788
8 | 0.8436 | 0.06255 | 0.009 | 13.4868
8.5 | 0.8157 | 0.07123 | 0.0095 | 11.4516
9 | 0.7602 | 0.08279 | 0.0029 | 9.1823
9.5 | 0.7315 | 0.09649 | -0.0062 | 7.5811
10.5 | 0.7102 | 0.12298 | -0.0234 | 5.7749
11 | 0.677 | 0.14295 | -0.0451 | 4.7359
11.5 | 0.7076 | 0.15445 | -0.0479 | 4.5814
12 | 0.7051 | 0.16022 | -0.0509 | 4.4008
12.5 | 0.7209 | 0.16842 | -0.0539 | 4.2804
13 | 0.7393 | 0.17688 | -0.0569 | 4.1797
13.5 | 0.7623 | 0.18611 | -0.0596 | 4.096
14 | 0.7859 | 0.19592 | -0.0625 | 4.0113
14.5 | 0.7978 | 0.20238 | -0.0668 | 3.9421
15 | 0.8184 | 0.21114 | -0.0706 | 3.8761
15.5 | 0.8429 | 0.22116 | -0.0741 | 3.8113
16 | 0.8689 | 0.23197 | -0.0775 | 3.7457
16.5 | 0.8857 | 0.23876 | -0.0822 | 3.7096
17 | 0.8982 | 0.24378 | -0.0882 | 3.6845
17.5 | 0.9185 | 0.25222 | -0.0933 | 3.6417
18 | 0.9525 | 0.26788 | -0.0955 | 3.5557
18.5 | 0.9604 | 0.2687 | -0.1035 | 3.5742
19 | 0.9932 | 0.28495 | -0.1061 | 3.4855
19.5 | 1.0034 | 0.2856 | -0.1141 | 3.5133
20 | 1.0337 | 0.30153 | -0.1168 | 3.4282

## 9. Re 100k Mach 0.00 (1)
BIGFOIL.COM POLAR EXPORT
NACA65-211 a=0.8
NACA65-211 a=0.8 |  |  |  | Cl Max: | 0.844 | at alpha= | 10 | deg
JavaFoil+Calcfoil stall+Eppler ext transition |  |  |  | L/D Max: | 41.083 | at alpha= | 3 | deg
Re: | 100000 |  |  | Cd Min: | 0.0117 | at alpha= | -1 | deg
Mach: | 0 |  |  | Cl=0 at alpha= | -1.5763 | deg
|  |  |  | @ Cl=0.1, Cd= | 0.011722
|  |  |  | @ Cl=0.4, Cd= | 0.01229
|  |  |  | @ Cl=0.6, Cd= | 0.016049
alpha (deg) | Cl | Cd | Cm | Cl/Cd
-16.5 | -0.485 | 0.2606 | -0.006 | -1.863
-16 | -0.508 | 0.2442 | -0.006 | -2.081
-15.5 | -0.527 | 0.2291 | -0.006 | -2.302
-15 | -0.545 | 0.20648 | -0.006 | -2.639
-14.5 | -0.561 | 0.19021 | -0.006 | -2.951
-14 | -0.577 | 0.17733 | -0.007 | -3.252
-13.5 | -0.59 | 0.15924 | -0.007 | -3.708
-13 | -0.602 | 0.14748 | -0.007 | -4.083
-12.5 | -0.611 | 0.13606 | -0.008 | -4.494
-12 | -0.618 | 0.12512 | -0.008 | -4.939
-11.5 | -0.621 | 0.11303 | -0.008 | -5.497
-11 | -0.621 | 0.10396 | -0.009 | -5.975
-10.5 | -0.617 | 0.09385 | -0.009 | -6.575
-10 | -0.609 | 0.08752 | -0.009 | -6.957
-9.5 | -0.597 | 0.08113 | -0.009 | -7.354
-9 | -0.58 | 0.07458 | -0.01 | -7.777
-8.5 | -0.559 | 0.06874 | -0.01 | -8.135
-8 | -0.534 | 0.06405 | -0.01 | -8.343
-7.5 | -0.506 | 0.05846 | -0.011 | -8.65
-7 | -0.474 | 0.05514 | -0.011 | -8.587
-6.5 | -0.438 | 0.05083 | -0.011 | -8.622
-6 | -0.4 | 0.04752 | -0.012 | -8.417
-5.5 | -0.359 | 0.04431 | -0.012 | -8.092
-5 | -0.316 | 0.0417 | -0.013 | -7.573
-4.5 | -0.272 | 0.03951 | -0.014 | -6.881
-4 | -0.227 | 0.03731 | -0.014 | -6.084
-3.5 | -0.181 | 0.03567 | -0.015 | -5.08
-3 | -0.135 | 0.03455 | -0.016 | -3.906
-2.5 | -0.109 | 0.01359 | -0.035 | -8.033
-2 | -0.05 | 0.01337 | -0.036 | -3.771
-1.5 | 0.009 | 0.01174 | -0.036 | 0.731
-1 | 0.068 | 0.0117 | -0.037 | 5.782
-0.5 | 0.127 | 0.01174 | -0.037 | 10.812
0 | 0.185 | 0.01184 | -0.038 | 15.592
0.5 | 0.243 | 0.01191 | -0.039 | 20.386
1 | 0.301 | 0.01203 | -0.039 | 25.016
1.5 | 0.358 | 0.01215 | -0.04 | 29.485
2 | 0.415 | 0.01234 | -0.04 | 33.637
2.5 | 0.471 | 0.01257 | -0.041 | 37.495
3 | 0.527 | 0.01283 | -0.041 | 41.083
3.5 | 0.588 | 0.01594 | -0.043 | 36.899
4 | 0.642 | 0.01643 | -0.043 | 39.086
4.5 | 0.566 | 0.03772 | -0.02 | 15.004
5 | 0.608 | 0.04003 | -0.019 | 15.18
5.5 | 0.647 | 0.04264 | -0.019 | 15.164
6 | 0.683 | 0.04553 | -0.018 | 15.007
6.5 | 0.717 | 0.04875 | -0.018 | 14.713
7 | 0.748 | 0.05227 | -0.018 | 14.305
7.5 | 0.774 | 0.05629 | -0.018 | 13.758
8 | 0.797 | 0.06157 | -0.018 | 12.949
8.5 | 0.816 | 0.06618 | -0.018 | 12.327
9 | 0.83 | 0.07204 | -0.017 | 11.517
9.5 | 0.839 | 0.0766 | -0.017 | 10.954
10 | 0.844 | 0.08621 | -0.017 | 9.789
10.5 | 0.844 | 0.09458 | -0.017 | 8.927
11 | 0.84 | 0.10203 | -0.017 | 8.237
11.5 | 0.833 | 0.11195 | -0.017 | 7.438
12 | 0.816 | 0.12077 | -0.017 | 6.757
12.5 | 0.794 | 0.12987 | -0.017 | 6.113
13 | 0.769 | 0.14121 | -0.017 | 5.443
13.5 | 0.741 | 0.15434 | -0.017 | 4.801
14 | 0.712 | 0.16941 | -0.017 | 4.201
14.5 | 0.681 | 0.18815 | -0.017 | 3.621
15 | 0.65 | 0.20899 | -0.017 | 3.111

## 10. Re 100k Mach 0.00 (2)
BIGFOIL.COM POLAR EXPORT
NACA65-211 a=0.8
NACA65-211 a=0.8 |  |  |  | Cl Max: | 0.9255 | at alpha= | 8 | deg
XFOIL ncrit=9 |  |  |  | L/D Max: | 42.2013 | at alpha= | 4.5 | deg
Re: | 100000 |  |  | Cd Min: | 0.15109 | at alpha= | 13 | deg
Mach: | 0 |  |  | Cl=0 at alpha= | -0.62144 | deg
|  |  |  | @ Cl=0.1, Cd= | 0.021673
|  |  |  | @ Cl=0.4, Cd= | 0.024267
|  |  |  | @ Cl=0.6, Cd= | 0.01906
alpha (deg) | Cl | Cd | Cm | Cl/Cd
-5 | -0.6028 | 0.04024 | -0.0158 | -14.9801
-4.5 | -0.5102 | 0.02716 | -0.0154 | -18.785
-4 | -0.4429 | 0.0242 | -0.0179 | -18.3017
-3.5 | -0.3731 | 0.02203 | -0.0209 | -16.936
-3 | -0.3103 | 0.02045 | -0.0232 | -15.1736
-2.5 | -0.2792 | 0.01777 | -0.0175 | -15.7119
-2 | -0.2542 | 0.01909 | -0.0071 | -13.3159
-1.5 | -0.1671 | 0.02105 | -0.0068 | -7.9382
-1 | -0.077 | 0.02124 | -0.0155 | -3.6252
-0.5 | 0.0247 | 0.02152 | -0.0266 | 1.1478
0 | 0.1234 | 0.02172 | -0.0372 | 5.6814
0.5 | 0.215 | 0.02192 | -0.0468 | 9.8084
1 | 0.3204 | 0.02206 | -0.0586 | 14.524
2 | 0.3197 | 0.0231 | -0.0441 | 13.8398
2.5 | 0.351 | 0.02368 | -0.0416 | 14.8226
3 | 0.4053 | 0.02433 | -0.0426 | 16.6584
3.5 | 0.4719 | 0.02476 | -0.045 | 19.059
4.5 | 0.671 | 0.0159 | -0.0433 | 42.2013
5 | 0.6747 | 0.01639 | -0.0297 | 41.1653
5.5 | 0.6848 | 0.02039 | -0.0231 | 33.5851
6 | 0.7201 | 0.0232 | -0.0199 | 31.0388
6.5 | 0.7781 | 0.02702 | -0.0201 | 28.7972
7 | 0.8371 | 0.03084 | -0.0196 | 27.1433
7.5 | 0.8864 | 0.03545 | -0.0181 | 25.0042
8 | 0.9255 | 0.04247 | -0.0151 | 21.7919
10 | 0.7742 | 0.09485 | -0.0144 | 8.1624
10.5 | 0.7809 | 0.1029 | -0.0146 | 7.5889
11 | 0.7931 | 0.11139 | -0.0138 | 7.12
11.5 | 0.7868 | 0.12125 | -0.0174 | 6.4891
12 | 0.7872 | 0.13064 | -0.0201 | 6.0257
12.5 | 0.7448 | 0.14195 | -0.0329 | 5.2469
13 | 0.7494 | 0.15109 | -0.0364 | 4.96

## 11. Re 100k Mach 0.10 (1)
BIGFOIL.COM POLAR EXPORT
NACA65-211 a=0.8
NACA65-211 a=0.8 |  |  |  | Cl Max: | 0.836 | at alpha= | 10 | deg
JavaFoil+Calcfoil stall+Eppler ext transition |  |  |  | L/D Max: | 41.174 | at alpha= | 3 | deg
Re: | 100000 |  |  | Cd Min: | 0.01152 | at alpha= | -1.5 | deg
Mach: | 0.1 |  |  | Cl=0 at alpha= | -1.575 | deg
|  |  |  | @ Cl=0.1, Cd= | 0.011755
|  |  |  | @ Cl=0.4, Cd= | 0.012325
|  |  |  | @ Cl=0.6, Cd= | 0.039495
alpha (deg) | Cl | Cd | Cm | Cl/Cd
-16 | -0.465 | 0.26671 | -0.006 | -1.743
-15.5 | -0.487 | 0.24994 | -0.006 | -1.948
-15 | -0.507 | 0.2229 | -0.006 | -2.276
-14.5 | -0.527 | 0.20183 | -0.006 | -2.611
-14 | -0.546 | 0.18864 | -0.007 | -2.893
-13.5 | -0.563 | 0.16822 | -0.007 | -3.345
-13 | -0.578 | 0.15525 | -0.007 | -3.722
-12.5 | -0.591 | 0.14085 | -0.008 | -4.194
-12 | -0.6 | 0.12934 | -0.008 | -4.642
-11.5 | -0.607 | 0.11649 | -0.008 | -5.21
-11 | -0.61 | 0.10466 | -0.008 | -5.824
-10.5 | -0.608 | 0.09609 | -0.009 | -6.329
-10 | -0.602 | 0.08937 | -0.009 | -6.741
-9.5 | -0.592 | 0.08261 | -0.009 | -7.167
-9 | -0.577 | 0.07525 | -0.01 | -7.67
-8.5 | -0.558 | 0.0701 | -0.01 | -7.957
-8 | -0.534 | 0.06364 | -0.01 | -8.39
-7.5 | -0.506 | 0.05925 | -0.011 | -8.542
-7 | -0.474 | 0.05492 | -0.011 | -8.638
-6.5 | -0.439 | 0.05122 | -0.012 | -8.579
-6 | -0.401 | 0.04724 | -0.012 | -8.496
-5.5 | -0.36 | 0.04437 | -0.012 | -8.114
-5 | -0.317 | 0.04187 | -0.013 | -7.575
-4.5 | -0.273 | 0.03948 | -0.013 | -6.916
-4 | -0.228 | 0.03744 | -0.014 | -6.091
-3.5 | -0.182 | 0.03574 | -0.015 | -5.095
-3 | -0.135 | 0.03476 | -0.016 | -3.897
-2.5 | -0.11 | 0.01359 | -0.035 | -8.07
-2 | -0.051 | 0.01337 | -0.036 | -3.79
-1.5 | 0.009 | 0.01152 | -0.036 | 0.748
-1 | 0.068 | 0.01176 | -0.037 | 5.782
-0.5 | 0.128 | 0.01175 | -0.038 | 10.861
0 | 0.185 | 0.01184 | -0.038 | 15.666
0.5 | 0.244 | 0.01193 | -0.039 | 20.458
1 | 0.302 | 0.01205 | -0.039 | 25.1
1.5 | 0.36 | 0.01222 | -0.04 | 29.441
2 | 0.417 | 0.01237 | -0.041 | 33.729
2.5 | 0.474 | 0.0126 | -0.041 | 37.6
3 | 0.529 | 0.01286 | -0.042 | 41.174
3.5 | 0.591 | 0.01598 | -0.043 | 36.973
4 | 0.645 | 0.01648 | -0.043 | 39.137
4.5 | 0.568 | 0.03772 | -0.02 | 15.069
5 | 0.61 | 0.04005 | -0.019 | 15.238
5.5 | 0.649 | 0.04285 | -0.019 | 15.153
6 | 0.686 | 0.04582 | -0.018 | 14.966
6.5 | 0.719 | 0.04893 | -0.018 | 14.702
7 | 0.749 | 0.05203 | -0.018 | 14.4
7.5 | 0.775 | 0.057 | -0.018 | 13.601
8 | 0.797 | 0.06145 | -0.018 | 12.972
8.5 | 0.814 | 0.06706 | -0.018 | 12.141
9 | 0.826 | 0.07311 | -0.017 | 11.303
9.5 | 0.834 | 0.07782 | -0.017 | 10.713
10 | 0.836 | 0.0879 | -0.017 | 9.511
10.5 | 0.834 | 0.09552 | -0.016 | 8.727
11 | 0.827 | 0.1052 | -0.017 | 7.859
11.5 | 0.816 | 0.11564 | -0.017 | 7.052
12 | 0.795 | 0.12644 | -0.017 | 6.288
12.5 | 0.769 | 0.13574 | -0.017 | 5.662
13 | 0.739 | 0.15443 | -0.017 | 4.784
13.5 | 0.707 | 0.16436 | -0.017 | 4.301
14 | 0.673 | 0.17618 | -0.017 | 3.822
14.5 | 0.639 | 0.20284 | -0.017 | 3.15
15 | 0.604 | 0.22582 | -0.017 | 2.675

## 12. Re 100k Mach 0.10 (2)
BIGFOIL.COM POLAR EXPORT
NACA65-211 a=0.8
NACA65-211 a=0.8 |  |  |  | Cl Max: | 0.9269 | at alpha= | 8 | deg
XFOIL ncrit=9 |  |  |  | L/D Max: | 43.0911 | at alpha= | 4.5 | deg
Re: | 100000 |  |  | Cd Min: | 0.04312 | at alpha= | 8 | deg
Mach: | 0.1 |  |  | Cl=0 at alpha= | -0.57981 | deg
|  |  |  | @ Cl=0.1, Cd= | 0.020654
|  |  |  | @ Cl=0.4, Cd= | 0.02428
|  |  |  | @ Cl=0.6, Cd= | 0.020656
alpha (deg) | Cl | Cd | Cm | Cl/Cd
-5.5 | -0.6072 | 0.03967 | -0.0219 | -15.3063
-5 | -0.5426 | 0.01831 | -0.0191 | -29.6341
-4.5 | -0.4741 | 0.01311 | -0.0215 | -36.1632
-4 | -0.4044 | 0.00968 | -0.0241 | -41.7769
-3.5 | -0.3359 | 0.00715 | -0.0269 | -46.979
-3 | -0.2777 | 0.00557 | -0.0283 | -49.8564
-2.5 | -0.2497 | 0.00383 | -0.022 | -65.1958
-2 | -0.2244 | 0.0047 | -0.0121 | -47.7447
-1.5 | -0.196 | 0.00597 | -0.0007 | -32.8308
0 | 0.1235 | 0.02182 | -0.0372 | 5.6599
1 | 0.3009 | 0.02226 | -0.0552 | 13.5175
2 | 0.3245 | 0.02321 | -0.0448 | 13.981
2.5 | 0.355 | 0.02377 | -0.0421 | 14.9348
3 | 0.4097 | 0.02439 | -0.0431 | 16.7979
3.5 | 0.4783 | 0.02479 | -0.0457 | 19.2941
4 | 0.5339 | 0.02497 | -0.0454 | 21.3817
4.5 | 0.6761 | 0.01569 | -0.043 | 43.0911
5 | 0.6716 | 0.01693 | -0.0288 | 39.6692
5.5 | 0.6858 | 0.02058 | -0.0226 | 33.3236
6 | 0.7225 | 0.0234 | -0.0195 | 30.8761
6.5 | 0.7814 | 0.02724 | -0.0198 | 28.6858
7 | 0.8411 | 0.03127 | -0.0192 | 26.898
7.5 | 0.8894 | 0.03598 | -0.0175 | 24.7193
8 | 0.9269 | 0.04312 | -0.0144 | 21.4958

## 13. Re 100k Mach 0.25 (1)
BIGFOIL.COM POLAR EXPORT
NACA65-211 a=0.8
NACA65-211 a=0.8 |  |  |  | Cl Max: | 0.796 | at alpha= | 8.5 | deg
JavaFoil+Calcfoil stall+Eppler ext transition |  |  |  | L/D Max: | 39.238 | at alpha= | 4 | deg
Re: | 100000 |  |  | Cd Min: | 0.01162 | at alpha= | -1 | deg
Mach: | 0.25 |  |  | Cl=0 at alpha= | -1.5738 | deg
|  |  |  | @ Cl=0.1, Cd= | 0.011738
|  |  |  | @ Cl=0.4, Cd= | 0.29808
|  |  |  | @ Cl=0.6, Cd= | 0.29808
alpha (deg) | Cl | Cd | Cm | Cl/Cd
-14.5 | -0.176 | 0.2738 | -0.007 | -0.641
-14 | -0.246 | 0.25595 | -0.007 | -0.963
-13.5 | -0.304 | 0.29841 | -0.007 | -1.019
-13 | -0.356 | 0.24522 | -0.007 | -1.451
-12.5 | -0.402 | 0.19522 | -0.008 | -2.06
-12 | -0.443 | 0.16631 | -0.008 | -2.666
-11.5 | -0.479 | 0.14556 | -0.008 | -3.289
-11 | -0.508 | 0.12532 | -0.008 | -4.052
-10.5 | -0.53 | 0.11567 | -0.008 | -4.58
-10 | -0.544 | 0.10191 | -0.009 | -5.342
-9.5 | -0.551 | 0.09477 | -0.01 | -5.817
-9 | -0.55 | 0.08075 | -0.01 | -6.817
-8.5 | -0.542 | 0.07442 | -0.01 | -7.285
-8 | -0.527 | 0.06703 | -0.011 | -7.859
-7.5 | -0.505 | 0.06207 | -0.011 | -8.137
-7 | -0.478 | 0.05724 | -0.011 | -8.343
-6.5 | -0.445 | 0.05253 | -0.012 | -8.476
-6 | -0.408 | 0.04817 | -0.012 | -8.48
-5.5 | -0.367 | 0.04519 | -0.013 | -8.131
-5 | -0.324 | 0.04255 | -0.013 | -7.622
-4.5 | -0.28 | 0.03992 | -0.014 | -7.005
-4 | -0.234 | 0.03819 | -0.015 | -6.121
-3.5 | -0.187 | 0.03644 | -0.015 | -5.127
-3 | -0.139 | 0.03492 | -0.016 | -3.983
-2.5 | -0.113 | 0.01371 | -0.036 | -8.216
-2 | -0.052 | 0.01349 | -0.037 | -3.859
-1.5 | 0.009 | 0.01163 | -0.037 | 0.761
-1 | 0.07 | 0.01162 | -0.038 | 6.012
-0.5 | 0.131 | 0.01186 | -0.039 | 11.048
0 | 0.19 | 0.012 | -0.039 | 15.864
0.5 | 0.25 | 0.01209 | -0.04 | 20.714
1 | 0.31 | 0.01218 | -0.04 | 25.477
1.5 | 0.369 | 0.01238 | -0.041 | 29.812
2 | 0.428 | 0.01254 | -0.042 | 34.115
2.5 | 0.486 | 0.0128 | -0.042 | 37.938
3 | 0.549 | 0.0158 | -0.043 | 34.728
3.5 | 0.606 | 0.01631 | -0.044 | 37.12
4 | 0.661 | 0.01684 | -0.044 | 39.238
4.5 | 0.583 | 0.03803 | -0.02 | 15.32
5 | 0.625 | 0.04061 | -0.019 | 15.384
5.5 | 0.663 | 0.04322 | -0.019 | 15.342
6 | 0.698 | 0.04662 | -0.019 | 14.981
6.5 | 0.729 | 0.04991 | -0.018 | 14.615
7 | 0.755 | 0.05426 | -0.018 | 13.923
7.5 | 0.776 | 0.059 | -0.018 | 13.146
8 | 0.789 | 0.06549 | -0.018 | 12.051
8.5 | 0.796 | 0.0705 | -0.018 | 11.284
9 | 0.794 | 0.08027 | -0.017 | 9.891
9.5 | 0.784 | 0.08559 | -0.017 | 9.166
10 | 0.766 | 0.10103 | -0.016 | 7.586
10.5 | 0.74 | 0.11182 | -0.016 | 6.62
11 | 0.706 | 0.1289 | -0.016 | 5.478
11.5 | 0.665 | 0.14111 | -0.017 | 4.712
12 | 0.608 | 0.17062 | -0.017 | 3.563
12.5 | 0.541 | 0.20021 | -0.017 | 2.702
13 | 0.468 | 0.2403 | -0.018 | 1.948
13.5 | 0.39 | 0.29808 | -0.018 | 1.308

## 14. Re 100k Mach 0.25 (2)
BIGFOIL.COM POLAR EXPORT
NACA65-211 a=0.8
NACA65-211 a=0.8 |  |  |  | Cl Max: | 0.9442 | at alpha= | 20 | deg
XFOIL ncrit=9 |  |  |  | L/D Max: | 44.7235 | at alpha= | 4.5 | deg
Re: | 100000 |  |  | Cd Min: | 0.26837 | at alpha= | 20 | deg
Mach: | 0.25 |  |  | Cl=0 at alpha= | -0.53858 | deg
|  |  |  | @ Cl=0.1, Cd= | 0.022345
|  |  |  | @ Cl=0.4, Cd= | 0.024885
|  |  |  | @ Cl=0.6, Cd= | 0.021468
alpha (deg) | Cl | Cd | Cm | Cl/Cd
-20 | -0.7373 | 0.25024 | 0.0438 | -2.9464
-19.5 | -0.7145 | 0.24067 | 0.0414 | -2.9688
-19 | -0.6961 | 0.23395 | 0.0374 | -2.9754
-18.5 | -0.6791 | 0.22769 | 0.0327 | -2.9826
-18 | -0.6706 | 0.22549 | 0.0258 | -2.974
-17.5 | -0.669 | 0.22467 | 0.019 | -2.9777
-17 | -0.629 | 0.20655 | 0.0199 | -3.0453
-16.5 | -0.6106 | 0.19943 | 0.0165 | -3.0617
-16 | -0.5955 | 0.19288 | 0.0121 | -3.0874
-15.5 | -0.5989 | 0.19103 | 0.0045 | -3.1351
-15 | -0.5669 | 0.17824 | 0.0042 | -3.1805
-14.5 | -0.551 | 0.17118 | 0.001 | -3.2188
-14 | -0.554 | 0.16695 | -0.0058 | -3.3184
-13.5 | -0.5365 | 0.15716 | -0.0082 | -3.4137
-13 | -0.5152 | 0.1492 | -0.0096 | -3.4531
-12.5 | -0.5269 | 0.14405 | -0.0175 | -3.6578
-12 | -0.4978 | 0.13427 | -0.0164 | -3.7075
-11.5 | -0.5106 | 0.12826 | -0.024 | -3.981
-11 | -0.4827 | 0.11944 | -0.0226 | -4.0414
-10.5 | -0.5005 | 0.1117 | -0.0302 | -4.4808
-10 | -0.4852 | 0.10458 | -0.031 | -4.6395
-9.5 | -0.4731 | 0.0969 | -0.0318 | -4.8824
-9 | -0.4755 | 0.08935 | -0.0348 | -5.3218
-8.5 | -0.4803 | 0.08213 | -0.0373 | -5.848
-8 | -0.5002 | 0.07509 | -0.0398 | -6.6613
-7.5 | -0.5421 | 0.06982 | -0.0364 | -7.7643
-7 | -0.6301 | 0.06733 | -0.0304 | -9.3584
-5.5 | -0.614 | 0.04048 | -0.0226 | -15.168
-5 | -0.5788 | 0.03363 | -0.0193 | -17.2108
-4.5 | -0.5211 | 0.02916 | -0.019 | -17.8704
-4 | -0.4493 | 0.02552 | -0.022 | -17.6058
-3.5 | -0.3781 | 0.0233 | -0.0243 | -16.2275
-3 | -0.3142 | 0.0213 | -0.0262 | -14.7512
-2.5 | -0.2706 | 0.01806 | -0.0238 | -14.9834
-2 | -0.2439 | 0.01958 | -0.0128 | -12.4566
-1.5 | -0.1978 | 0.02138 | -0.0029 | -9.2516
-1 | -0.0933 | 0.0218 | -0.0135 | -4.2798
-0.5 | 0.0078 | 0.02209 | -0.024 | 0.3531
0 | 0.1017 | 0.02235 | -0.0335 | 4.5503
0.5 | 0.2122 | 0.02262 | -0.0458 | 9.3811
1.5 | 0.3398 | 0.02331 | -0.0542 | 14.5774
2.5 | 0.3539 | 0.02438 | -0.0411 | 14.516
3.5 | 0.4661 | 0.02561 | -0.0425 | 18.1999
4 | 0.5468 | 0.02518 | -0.0449 | 21.7156
4.5 | 0.6874 | 0.01537 | -0.04 | 44.7235
5 | 0.6666 | 0.01874 | -0.0251 | 35.571
5.5 | 0.6904 | 0.02161 | -0.0198 | 31.9482
6 | 0.7368 | 0.02455 | -0.0175 | 30.0122
6.5 | 0.801 | 0.02869 | -0.0178 | 27.9191
7 | 0.8604 | 0.0336 | -0.0168 | 25.6071
7.5 | 0.9019 | 0.03888 | -0.014 | 23.197
8 | 0.9297 | 0.04627 | -0.0101 | 20.0929
8.5 | 0.9363 | 0.05523 | -0.0048 | 16.9527
10.5 | 0.7347 | 0.1113 | -0.0228 | 6.6011
11 | 0.7314 | 0.12051 | -0.0261 | 6.0692
11.5 | 0.7312 | 0.12963 | -0.0296 | 5.6407
12 | 0.7365 | 0.13859 | -0.0324 | 5.3142
12.5 | 0.7501 | 0.14724 | -0.034 | 5.0944
13 | 0.7798 | 0.15636 | -0.0326 | 4.9872
13.5 | 0.7512 | 0.16417 | -0.0442 | 4.5757
14 | 0.7811 | 0.17403 | -0.0436 | 4.4883
14.5 | 0.7705 | 0.18062 | -0.0524 | 4.2659
15 | 0.8072 | 0.192 | -0.0507 | 4.2042
15.5 | 0.7942 | 0.19666 | -0.061 | 4.0384
16 | 0.8364 | 0.20966 | -0.0581 | 3.9893
16.5 | 0.8251 | 0.21252 | -0.0687 | 3.8825
17 | 0.8375 | 0.21935 | -0.074 | 3.8181
17.5 | 0.8648 | 0.22906 | -0.075 | 3.7754
18 | 0.8803 | 0.23853 | -0.0795 | 3.6905
18.5 | 0.8855 | 0.24189 | -0.0876 | 3.6608
19 | 0.9023 | 0.2489 | -0.0923 | 3.6252
19.5 | 0.9248 | 0.25763 | -0.0945 | 3.5896
20 | 0.9442 | 0.26837 | -0.0981 | 3.5183

## 15. Re 100k Mach 0.50 (1)
BIGFOIL.COM POLAR EXPORT
NACA65-211 a=0.8
NACA65-211 a=0.8 |  |  |  | Cl Max: | 1.135 | at alpha= | 20 | deg
JavaFoil+Calcfoil stall+Eppler ext transition |  |  |  | L/D Max: | 39.034 | at alpha= | 2.5 | deg
Re: | 100000 |  |  | Cd Min: | 0.01213 | at alpha= | -0.5 | deg
Mach: | 0.5 |  |  | Cl=0 at alpha= | -1.5735 | deg
|  |  |  | @ Cl=0.1, Cd= | 0.012549
|  |  |  | @ Cl=0.4, Cd= | 0.013133
|  |  |  | @ Cl=0.6, Cd= | 0.016774
alpha (deg) | Cl | Cd | Cm | Cl/Cd
-20 | -0.992 | 0.33376 | -0.009 | -2.972
-19.5 | -0.963 | 0.32679 | -0.009 | -2.948
-19 | -0.937 | 0.32388 | -0.009 | -2.892
-18.5 | -0.911 | 0.32093 | -0.009 | -2.837
-18 | -0.884 | 0.31878 | -0.01 | -2.775
-17.5 | -0.858 | 0.3091 | -0.01 | -2.777
-17 | -0.832 | 0.30485 | -0.01 | -2.729
-16.5 | -0.804 | 0.27246 | -0.01 | -2.95
-16 | -0.777 | 0.27757 | -0.011 | -2.8
-15.5 | -0.751 | 0.27187 | -0.011 | -2.762
-15 | -0.724 | 0.25481 | -0.011 | -2.843
-14.5 | -0.698 | 0.24824 | -0.012 | -2.811
-14 | -0.67 | 0.23224 | -0.011 | -2.884
-13.5 | -0.643 | 0.218 | -0.011 | -2.95
-13 | -0.617 | 0.21554 | -0.012 | -2.86
-12.5 | -0.59 | 0.21149 | -0.012 | -2.789
-12 | -0.563 | 0.20761 | -0.012 | -2.713
-11.5 | -0.536 | 0.20178 | -0.013 | -2.658
-11 | -0.508 | 0.20006 | -0.012 | -2.542
-10.5 | -0.482 | 0.17848 | -0.012 | -2.7
-10 | -0.455 | 0.16665 | -0.012 | -2.73
-9.5 | -0.428 | 0.16297 | -0.013 | -2.627
-9 | -0.401 | 0.15987 | -0.013 | -2.51
-8.5 | -0.374 | 0.16273 | -0.012 | -2.297
-8 | -0.347 | 0.15601 | -0.012 | -2.223
-7.5 | -0.32 | 0.14472 | -0.012 | -2.211
-7 | -0.293 | 0.13049 | -0.013 | -2.245
-6.5 | -0.324 | 0.09367 | -0.012 | -3.461
-6 | -0.405 | 0.06292 | -0.013 | -6.43
-5.5 | -0.384 | 0.05228 | -0.013 | -7.34
-5 | -0.348 | 0.04667 | -0.014 | -7.463
-4.5 | -0.305 | 0.04303 | -0.015 | -7.09
-4 | -0.257 | 0.03992 | -0.015 | -6.449
-3.5 | -0.207 | 0.03754 | -0.016 | -5.514
-3 | -0.155 | 0.03577 | -0.017 | -4.323
-2.5 | -0.101 | 0.03436 | -0.018 | -2.943
-2 | -0.058 | 0.01371 | -0.041 | -4.237
-1.5 | 0.01 | 0.0128 | -0.041 | 0.769
-1 | 0.078 | 0.01275 | -0.042 | 6.112
-0.5 | 0.146 | 0.01213 | -0.043 | 12.063
0 | 0.211 | 0.01236 | -0.044 | 17.112
0.5 | 0.278 | 0.01251 | -0.044 | 22.239
1 | 0.345 | 0.01293 | -0.045 | 26.652
1.5 | 0.41 | 0.01317 | -0.045 | 31.103
2 | 0.474 | 0.01346 | -0.046 | 35.255
2.5 | 0.538 | 0.01378 | -0.047 | 39.034
3 | 0.608 | 0.01716 | -0.048 | 35.41
3.5 | 0.669 | 0.01787 | -0.049 | 37.423
4 | 0.596 | 0.03708 | -0.022 | 16.062
4.5 | 0.64 | 0.03992 | -0.021 | 16.031
5 | 0.679 | 0.04336 | -0.02 | 15.655
5.5 | 0.703 | 0.04788 | -0.02 | 14.692
6 | 0.704 | 0.05511 | -0.019 | 12.775
6.5 | 0.628 | 0.07018 | -0.017 | 8.954
7 | 0.459 | 0.11317 | -0.018 | 4.052
7.5 | 0.485 | 0.1371 | -0.021 | 3.54
8 | 0.512 | 0.15102 | -0.021 | 3.387
8.5 | 0.538 | 0.14316 | -0.021 | 3.758
9 | 0.565 | 0.15988 | -0.024 | 3.534
9.5 | 0.591 | 0.16316 | -0.025 | 3.624
10 | 0.617 | 0.16656 | -0.025 | 3.706
10.5 | 0.643 | 0.19776 | -0.025 | 3.253
11 | 0.669 | 0.18839 | -0.025 | 3.553
11.5 | 0.697 | 0.20426 | -0.028 | 3.411
12 | 0.723 | 0.20842 | -0.029 | 3.467
12.5 | 0.748 | 0.21185 | -0.029 | 3.533
13 | 0.774 | 0.21861 | -0.029 | 3.541
13.5 | 0.8 | 0.23006 | -0.03 | 3.479
14 | 0.827 | 0.2471 | -0.032 | 3.348
14.5 | 0.853 | 0.25288 | -0.032 | 3.372
15 | 0.878 | 0.25796 | -0.033 | 3.405
15.5 | 0.904 | 0.27475 | -0.033 | 3.29
16 | 0.932 | 0.29875 | -0.035 | 3.118
16.5 | 0.957 | 0.30194 | -0.036 | 3.169
17 | 0.982 | 0.31014 | -0.036 | 3.167
17.5 | 1.007 | 0.30979 | -0.037 | 3.252
18 | 1.035 | 0.33183 | -0.039 | 3.119
18.5 | 1.061 | 0.32064 | -0.039 | 3.307
19 | 1.085 | 0.3311 | -0.04 | 3.278
19.5 | 1.11 | 0.34119 | -0.04 | 3.254
20 | 1.135 | 0.34499 | -0.04 | 3.29

## 16. Re 100k Mach 0.50 (2)
BIGFOIL.COM POLAR EXPORT
NACA65-211 a=0.8
NACA65-211 a=0.8 |  |  |  | Cl Max: | 1.0267 | at alpha= | 20 | deg
XFOIL ncrit=9 |  |  |  | L/D Max: | 40.1961 | at alpha= | 4 | deg
Re: | 100000 |  |  | Cd Min: | 0.29114 | at alpha= | 20 | deg
Mach: | 0.5 |  |  | Cl=0 at alpha= | -0.2423 | deg
|  |  |  | @ Cl=0.1, Cd= | 0.024712
|  |  |  | @ Cl=0.4, Cd= | 0.027461
|  |  |  | @ Cl=0.6, Cd= | 0.022035
alpha (deg) | Cl | Cd | Cm | Cl/Cd
-20 | -0.7931 | 0.26933 | 0.0558 | -2.9447
-19.5 | -0.7711 | 0.26198 | 0.0499 | -2.9434
-19 | -0.7578 | 0.26088 | 0.0418 | -2.9048
-18.5 | -0.7328 | 0.24871 | 0.0376 | -2.9464
-18 | -0.7054 | 0.23724 | 0.0346 | -2.9734
-17.5 | -0.6828 | 0.22912 | 0.0299 | -2.9801
-17 | -0.6625 | 0.2219 | 0.0245 | -2.9856
-16.5 | -0.6549 | 0.22035 | 0.0164 | -2.9721
-16 | -0.6229 | 0.20602 | 0.0143 | -3.0235
-15.5 | -0.5991 | 0.19751 | 0.0109 | -3.0333
-15 | -0.5911 | 0.19369 | 0.0037 | -3.0518
-14.5 | -0.5662 | 0.18267 | 0.0006 | -3.0996
-14 | -0.5419 | 0.17392 | -0.0021 | -3.1158
-13.5 | -0.5399 | 0.16978 | -0.009 | -3.18
-13 | -0.5107 | 0.15849 | -0.0107 | -3.2223
-12.5 | -0.5042 | 0.1528 | -0.0158 | -3.2997
-12 | -0.4795 | 0.14326 | -0.0175 | -3.3471
-11.5 | -0.4953 | 0.13937 | -0.0256 | -3.5538
-11 | -0.4552 | 0.12822 | -0.0242 | -3.5501
-10.5 | -0.4488 | 0.12064 | -0.0279 | -3.7202
-10 | -0.4594 | 0.11456 | -0.0339 | -4.0101
-9.5 | -0.4613 | 0.10797 | -0.0376 | -4.2725
-9 | -0.424 | 0.09903 | -0.0348 | -4.2815
-8.5 | -0.4175 | 0.09225 | -0.036 | -4.5257
-7.5 | -0.426 | 0.07996 | -0.0356 | -5.3277
-5.5 | -0.6365 | 0.05098 | -0.0287 | -12.4853
-5 | -0.6029 | 0.04274 | -0.0311 | -14.1062
-4.5 | -0.5466 | 0.03552 | -0.0338 | -15.3885
-4 | -0.4773 | 0.03052 | -0.0357 | -15.6389
-3.5 | -0.3979 | 0.02689 | -0.0373 | -14.7973
-3 | -0.3308 | 0.02445 | -0.0371 | -13.5297
-2.5 | -0.272 | 0.02271 | -0.036 | -11.9771
-2 | -0.2423 | 0.02026 | -0.0286 | -11.9595
-1.5 | -0.2222 | 0.02208 | -0.0128 | -10.0634
-1 | -0.1327 | 0.02388 | -0.0103 | -5.557
-0.5 | -0.0485 | 0.02411 | -0.0161 | -2.0116
0 | 0.0456 | 0.02449 | -0.0242 | 1.862
0.5 | 0.1608 | 0.02496 | -0.0361 | 6.4423
1 | 0.2499 | 0.02547 | -0.044 | 9.8115
1.5 | 0.3468 | 0.02607 | -0.0533 | 13.3026
2 | 0.3851 | 0.02658 | -0.0513 | 14.4883
2.5 | 0.3723 | 0.02703 | -0.0406 | 13.7736
3 | 0.4096 | 0.02761 | -0.0375 | 14.8352
3.5 | 0.4714 | 0.02826 | -0.0374 | 16.6808
4 | 0.697 | 0.01734 | -0.0398 | 40.1961
4.5 | 0.6698 | 0.0186 | -0.0214 | 36.0108
5 | 0.6685 | 0.02207 | -0.0123 | 30.29
5.5 | 0.7128 | 0.02504 | -0.0077 | 28.4665
6 | 0.8016 | 0.02985 | -0.0085 | 26.8543
6.5 | 0.8586 | 0.03578 | -0.0068 | 23.9966
7 | 0.8846 | 0.0419 | -0.0019 | 21.1122
7.5 | 0.8874 | 0.04849 | 0.0034 | 18.3007
8 | 0.8667 | 0.05485 | 0.009 | 15.8013
8.5 | 0.8372 | 0.06241 | 0.0113 | 13.4145
9 | 0.8101 | 0.07154 | 0.0099 | 11.3237
9.5 | 0.7544 | 0.08591 | -0.0009 | 8.7813
10 | 0.7361 | 0.10051 | -0.0105 | 7.3236
10.5 | 0.7222 | 0.11695 | -0.0218 | 6.1753
11 | 0.7125 | 0.13434 | -0.0346 | 5.3037
11.5 | 0.72 | 0.14339 | -0.0385 | 5.0213
12 | 0.7393 | 0.15312 | -0.0409 | 4.8282
12.5 | 0.7673 | 0.16315 | -0.042 | 4.703
13 | 0.7595 | 0.17008 | -0.0499 | 4.4655
13.5 | 0.7702 | 0.17857 | -0.0549 | 4.3132
14 | 0.7939 | 0.18847 | -0.0578 | 4.2123
14.5 | 0.8073 | 0.19605 | -0.0631 | 4.1178
15 | 0.8266 | 0.20576 | -0.0676 | 4.0173
15.5 | 0.8415 | 0.21324 | -0.0734 | 3.9463
16 | 0.8741 | 0.22644 | -0.0751 | 3.8602
16.5 | 0.8793 | 0.23046 | -0.084 | 3.8154
17 | 0.9229 | 0.24865 | -0.083 | 3.7116
17.5 | 0.9223 | 0.24872 | -0.0936 | 3.7082
18 | 0.9413 | 0.25641 | -0.0998 | 3.6711
18.5 | 0.9659 | 0.26601 | -0.1038 | 3.6311
19 | 0.9962 | 0.28177 | -0.1064 | 3.5355
19.5 | 1.0061 | 0.28316 | -0.1159 | 3.5531
20 | 1.0267 | 0.29114 | -0.122 | 3.5265

## 17. Re 250k Mach 0.00 (1)
BIGFOIL.COM POLAR EXPORT
NACA65-211 a=0.8
NACA65-211 a=0.8 |  |  |  | Cl Max: | 0.844 | at alpha= | 10 | deg
JavaFoil+Calcfoil stall+Eppler ext transition |  |  |  | L/D Max: | 60.675 | at alpha= | 3 | deg
Re: | 250000 |  |  | Cd Min: | 0.00766 | at alpha= | 0.5 | deg
Mach: | 0 |  |  | Cl=0 at alpha= | -1.5763 | deg
|  |  |  | @ Cl=0.1, Cd= | 0.0078817
|  |  |  | @ Cl=0.4, Cd= | 0.0077651
|  |  |  | @ Cl=0.6, Cd= | 0.013026
alpha (deg) | Cl | Cd | Cm | Cl/Cd
-16.5 | -0.486 | 0.2146 | -0.006 | -2.263
-16 | -0.508 | 0.19491 | -0.006 | -2.608
-15.5 | -0.528 | 0.17739 | -0.006 | -2.974
-15 | -0.545 | 0.16534 | -0.006 | -3.296
-14.5 | -0.561 | 0.15405 | -0.007 | -3.645
-14 | -0.577 | 0.14373 | -0.007 | -4.013
-13.5 | -0.591 | 0.1357 | -0.007 | -4.352
-13 | -0.602 | 0.12284 | -0.008 | -4.903
-12.5 | -0.612 | 0.11317 | -0.008 | -5.405
-12 | -0.618 | 0.10177 | -0.008 | -6.074
-11.5 | -0.622 | 0.09541 | -0.009 | -6.514
-11 | -0.621 | 0.0878 | -0.009 | -7.076
-10.5 | -0.617 | 0.08271 | -0.009 | -7.463
-10 | -0.609 | 0.07612 | -0.009 | -8.002
-9.5 | -0.597 | 0.06998 | -0.01 | -8.526
-9 | -0.58 | 0.06502 | -0.01 | -8.921
-8.5 | -0.559 | 0.06061 | -0.01 | -9.228
-8 | -0.535 | 0.05633 | -0.011 | -9.489
-7.5 | -0.506 | 0.05264 | -0.011 | -9.609
-7 | -0.474 | 0.04941 | -0.011 | -9.585
-6.5 | -0.438 | 0.04614 | -0.012 | -9.501
-6 | -0.4 | 0.04328 | -0.012 | -9.245
-5.5 | -0.359 | 0.04077 | -0.013 | -8.803
-5 | -0.316 | 0.03851 | -0.014 | -8.211
-4.5 | -0.272 | 0.03634 | -0.014 | -7.489
-4 | -0.228 | 0.03415 | -0.016 | -6.664
-3.5 | -0.225 | 0.01079 | -0.034 | -20.873
-3 | -0.168 | 0.01063 | -0.034 | -15.764
-2.5 | -0.109 | 0.0103 | -0.035 | -10.599
-2 | -0.05 | 0.01013 | -0.036 | -4.977
-1.5 | 0.009 | 0.00787 | -0.036 | 1.091
-1 | 0.068 | 0.00786 | -0.037 | 8.615
-0.5 | 0.127 | 0.0079 | -0.038 | 16.072
0 | 0.186 | 0.00793 | -0.038 | 23.475
0.5 | 0.245 | 0.00766 | -0.039 | 32.002
1 | 0.304 | 0.0077 | -0.04 | 39.498
1.5 | 0.362 | 0.00772 | -0.04 | 46.923
2 | 0.421 | 0.00779 | -0.041 | 53.959
2.5 | 0.478 | 0.00865 | -0.042 | 55.299
3 | 0.535 | 0.00882 | -0.042 | 60.675
3.5 | 0.59 | 0.01294 | -0.043 | 45.604
4 | 0.645 | 0.01341 | -0.043 | 48.082
4.5 | 0.698 | 0.01388 | -0.044 | 50.294
5 | 0.749 | 0.01438 | -0.044 | 52.069
5.5 | 0.648 | 0.03933 | -0.02 | 16.469
6 | 0.684 | 0.04196 | -0.019 | 16.289
6.5 | 0.718 | 0.04457 | -0.019 | 16.099
7 | 0.748 | 0.04782 | -0.019 | 15.645
7.5 | 0.775 | 0.05114 | -0.019 | 15.15
8 | 0.798 | 0.05538 | -0.019 | 14.406
8.5 | 0.816 | 0.05883 | -0.019 | 13.875
9 | 0.83 | 0.06363 | -0.018 | 13.045
9.5 | 0.84 | 0.06804 | -0.018 | 12.339
10 | 0.844 | 0.07556 | -0.018 | 11.173
10.5 | 0.844 | 0.0816 | -0.017 | 10.349
11 | 0.841 | 0.08772 | -0.017 | 9.582
11.5 | 0.833 | 0.09456 | -0.017 | 8.807
12 | 0.816 | 0.10237 | -0.017 | 7.973
12.5 | 0.794 | 0.1103 | -0.018 | 7.199
13 | 0.769 | 0.11678 | -0.017 | 6.582
13.5 | 0.741 | 0.12886 | -0.018 | 5.751
14 | 0.712 | 0.13954 | -0.018 | 5.101
14.5 | 0.681 | 0.1522 | -0.018 | 4.476
15 | 0.65 | 0.16725 | -0.018 | 3.888

## 18. Re 250k Mach 0.00 (2)
BIGFOIL.COM POLAR EXPORT
NACA65-211 a=0.8
NACA65-211 a=0.8 |  |  |  | Cl Max: | 0.9797 | at alpha= | 9.5 | deg
XFOIL ncrit=9 |  |  |  | L/D Max: | 65.9957 | at alpha= | 4 | deg
Re: | 250000 |  |  | Cd Min: | 0.2414 | at alpha= | -20 | deg
Mach: | 0 |  |  | Cl=0 at alpha= | -1.5876 | deg
|  |  |  | @ Cl=0.1, Cd= | 0.010672
|  |  |  | @ Cl=0.4, Cd= | 0.01043
|  |  |  | @ Cl=0.6, Cd= | 0.0092592
alpha (deg) | Cl | Cd | Cm | Cl/Cd
-20 | -0.7198 | 0.2414 | 0.0455 | -2.9818
-19.5 | -0.7028 | 0.23503 | 0.0413 | -2.9903
-19 | -0.6862 | 0.2284 | 0.0372 | -3.0044
-18.5 | -0.6698 | 0.22168 | 0.0326 | -3.0215
-18 | -0.6595 | 0.21633 | 0.0261 | -3.0486
-17.5 | -0.6505 | 0.21054 | 0.0204 | -3.0897
-17 | -0.6253 | 0.1999 | 0.0197 | -3.1281
-16.5 | -0.608 | 0.19316 | 0.0166 | -3.1476
-16 | -0.5925 | 0.18643 | 0.013 | -3.1781
-15.5 | -0.58 | 0.17927 | 0.0081 | -3.2353
-15 | -0.5762 | 0.17277 | 0.0014 | -3.3351
-14.5 | -0.5673 | 0.1649 | -0.0037 | -3.4403
-14 | -0.5492 | 0.15513 | -0.0041 | -3.5403
-13.5 | -0.5341 | 0.1482 | -0.0065 | -3.6039
-13 | -0.5236 | 0.14075 | -0.0098 | -3.7201
-12.5 | -0.5203 | 0.13237 | -0.0156 | -3.9306
-12 | -0.5207 | 0.12353 | -0.0229 | -4.2152
-11.5 | -0.5268 | 0.11155 | -0.0286 | -4.7225
-11 | -0.51 | 0.10583 | -0.0275 | -4.819
-10.5 | -0.5048 | 0.09821 | -0.0307 | -5.14
-10 | -0.5074 | 0.089 | -0.0361 | -5.7011
-9.5 | -0.5243 | 0.07619 | -0.0468 | -6.8815
-9 | -0.5627 | 0.06594 | -0.0536 | -8.5335
-8.5 | -0.6055 | 0.06123 | -0.0482 | -9.8889
-8 | -0.6289 | 0.05919 | -0.0422 | -10.6251
-7.5 | -0.598 | 0.04613 | -0.0481 | -12.9634
-7 | -0.5523 | 0.03942 | -0.0522 | -14.0107
-6.5 | -0.4947 | 0.0339 | -0.0565 | -14.5929
-6 | -0.43 | 0.02274 | -0.0556 | -18.9094
-5.5 | -0.3662 | 0.0197 | -0.0575 | -18.5888
-5 | -0.3022 | 0.01721 | -0.059 | -17.5596
-4.5 | -0.2511 | 0.01571 | -0.0582 | -15.9835
-4 | -0.2068 | 0.01417 | -0.0562 | -14.5942
-3.5 | -0.1607 | 0.01317 | -0.0545 | -12.202
-3 | -0.1348 | 0.01015 | -0.0501 | -13.2808
-2.5 | -0.0859 | 0.01025 | -0.0479 | -8.3805
-2 | -0.0405 | 0.01069 | -0.0442 | -3.7886
-1.5 | 0.0086 | 0.01082 | -0.0418 | 0.79482
-1 | 0.0616 | 0.01073 | -0.0413 | 5.7409
-0.5 | 0.115 | 0.01065 | -0.0409 | 10.7981
0 | 0.1691 | 0.01054 | -0.0404 | 16.0436
0.5 | 0.2225 | 0.01048 | -0.04 | 21.2309
1 | 0.2753 | 0.01048 | -0.0395 | 26.2691
1.5 | 0.3281 | 0.01046 | -0.0389 | 31.3671
2 | 0.3806 | 0.01043 | -0.038 | 36.4909
2.5 | 0.4315 | 0.01043 | -0.0369 | 41.371
3 | 0.4845 | 0.0102 | -0.0356 | 47.5
3.5 | 0.5385 | 0.00938 | -0.0335 | 57.4094
4 | 0.6098 | 0.00924 | -0.0364 | 65.9957
4.5 | 0.6509 | 0.01192 | -0.036 | 54.6057
5.5 | 0.7042 | 0.01623 | -0.028 | 43.3888
6 | 0.7444 | 0.01794 | -0.0257 | 41.4939
6.5 | 0.787 | 0.02017 | -0.024 | 39.0183
7 | 0.839 | 0.02349 | -0.0234 | 35.7173
7.5 | 0.8913 | 0.02704 | -0.0226 | 32.9623
8 | 0.9365 | 0.03144 | -0.021 | 29.7869
9.5 | 0.9797 | 0.06498 | -0.0093 | 15.0769
10 | 0.9496 | 0.06541 | -0.0007 | 14.5177
10.5 | 0.9082 | 0.07175 | 0.004 | 12.6578
11 | 0.8616 | 0.0812 | 0.0027 | 10.6108
11.5 | 0.8141 | 0.09514 | -0.0053 | 8.5569
12 | 0.7782 | 0.1149 | -0.0193 | 6.7728
12.5 | 0.7665 | 0.1286 | -0.0275 | 5.9603
13 | 0.7685 | 0.13812 | -0.032 | 5.564
13.5 | 0.7801 | 0.14501 | -0.0337 | 5.3796
14 | 0.7789 | 0.15731 | -0.0377 | 4.9514
14.5 | 0.7797 | 0.16841 | -0.0458 | 4.6298

## 19. Re 250k Mach 0.10 (1)
BIGFOIL.COM POLAR EXPORT
NACA65-211 a=0.8
NACA65-211 a=0.8 |  |  |  | Cl Max: | 0.836 | at alpha= | 10 | deg
JavaFoil+Calcfoil stall+Eppler ext transition |  |  |  | L/D Max: | 60.842 | at alpha= | 3 | deg
Re: | 250000 |  |  | Cd Min: | 0.00765 | at alpha= | 0.5 | deg
Mach: | 0.1 |  |  | Cl=0 at alpha= | -1.575 | deg
|  |  |  | @ Cl=0.1, Cd= | 0.0078713
|  |  |  | @ Cl=0.4, Cd= | 0.0077888
|  |  |  | @ Cl=0.6, Cd= | 0.013041
alpha (deg) | Cl | Cd | Cm | Cl/Cd
-16 | -0.465 | 0.19767 | -0.006 | -2.352
-15.5 | -0.487 | 0.19279 | -0.006 | -2.526
-15 | -0.507 | 0.17194 | -0.007 | -2.951
-14.5 | -0.527 | 0.16271 | -0.007 | -3.24
-14 | -0.546 | 0.14752 | -0.007 | -3.7
-13.5 | -0.563 | 0.13612 | -0.007 | -4.135
-13 | -0.578 | 0.12853 | -0.008 | -4.498
-12.5 | -0.591 | 0.11541 | -0.008 | -5.12
-12 | -0.601 | 0.10789 | -0.008 | -5.567
-11.5 | -0.607 | 0.09706 | -0.009 | -6.255
-11 | -0.61 | 0.08935 | -0.009 | -6.824
-10.5 | -0.608 | 0.084 | -0.009 | -7.242
-10 | -0.603 | 0.077 | -0.009 | -7.826
-9.5 | -0.592 | 0.07063 | -0.01 | -8.384
-9 | -0.577 | 0.06572 | -0.01 | -8.784
-8.5 | -0.558 | 0.06104 | -0.01 | -9.14
-8 | -0.534 | 0.05706 | -0.011 | -9.36
-7.5 | -0.506 | 0.0527 | -0.011 | -9.605
-7 | -0.474 | 0.04942 | -0.011 | -9.601
-6.5 | -0.44 | 0.04646 | -0.012 | -9.461
-6 | -0.401 | 0.04329 | -0.012 | -9.273
-5.5 | -0.36 | 0.04079 | -0.013 | -8.831
-5 | -0.317 | 0.03851 | -0.014 | -8.243
-4.5 | -0.273 | 0.03636 | -0.014 | -7.518
-4 | -0.228 | 0.03448 | -0.015 | -6.622
-3.5 | -0.226 | 0.01089 | -0.034 | -20.782
-3 | -0.168 | 0.01061 | -0.035 | -15.865
-2.5 | -0.11 | 0.01036 | -0.035 | -10.586
-2 | -0.051 | 0.01012 | -0.036 | -5.007
-1.5 | 0.009 | 0.00785 | -0.037 | 1.099
-1 | 0.068 | 0.00785 | -0.037 | 8.67
-0.5 | 0.128 | 0.00789 | -0.038 | 16.174
0 | 0.187 | 0.00795 | -0.039 | 23.519
0.5 | 0.246 | 0.00765 | -0.039 | 32.208
1 | 0.306 | 0.00769 | -0.04 | 39.752
1.5 | 0.364 | 0.00774 | -0.04 | 47.012
2 | 0.423 | 0.00782 | -0.041 | 54.041
2.5 | 0.48 | 0.00866 | -0.042 | 55.474
3 | 0.538 | 0.00883 | -0.042 | 60.842
3.5 | 0.593 | 0.01298 | -0.043 | 45.7
4 | 0.648 | 0.01346 | -0.043 | 48.125
4.5 | 0.701 | 0.01394 | -0.044 | 50.279
5 | 0.752 | 0.01442 | -0.045 | 52.139
5.5 | 0.65 | 0.03941 | -0.02 | 16.5
6 | 0.686 | 0.04218 | -0.019 | 16.264
6.5 | 0.72 | 0.0449 | -0.019 | 16.031
7 | 0.75 | 0.04764 | -0.019 | 15.736
7.5 | 0.776 | 0.05132 | -0.019 | 15.114
8 | 0.798 | 0.05517 | -0.019 | 14.457
8.5 | 0.815 | 0.05891 | -0.019 | 13.826
9 | 0.827 | 0.06418 | -0.018 | 12.882
9.5 | 0.834 | 0.06797 | -0.018 | 12.272
10 | 0.836 | 0.07675 | -0.018 | 10.896
10.5 | 0.834 | 0.082 | -0.017 | 10.167
11 | 0.827 | 0.08958 | -0.017 | 9.23
11.5 | 0.816 | 0.09648 | -0.017 | 8.454
12 | 0.795 | 0.10505 | -0.017 | 7.569
12.5 | 0.769 | 0.11345 | -0.017 | 6.775
13 | 0.739 | 0.12429 | -0.017 | 5.945
13.5 | 0.707 | 0.13391 | -0.018 | 5.28
14 | 0.673 | 0.14595 | -0.018 | 4.614
14.5 | 0.639 | 0.1587 | -0.018 | 4.026
15 | 0.604 | 0.1767 | -0.018 | 3.42

## 20. Re 250k Mach 0.10 (2)
BIGFOIL.COM POLAR EXPORT
NACA65-211 a=0.8
NACA65-211 a=0.8 |  |  |  | Cl Max: | 0.9772 | at alpha= | 9.5 | deg
XFOIL ncrit=9 |  |  |  | L/D Max: | 65.9763 | at alpha= | 4 | deg
Re: | 250000 |  |  | Cd Min: | 0.24218 | at alpha= | -20 | deg
Mach: | 0.1 |  |  | Cl=0 at alpha= | -1.5852 | deg
|  |  |  | @ Cl=0.1, Cd= | 0.010703
|  |  |  | @ Cl=0.4, Cd= | 0.010467
|  |  |  | @ Cl=0.6, Cd= | 0.0092931
alpha (deg) | Cl | Cd | Cm | Cl/Cd
-20 | -0.722 | 0.24218 | 0.0459 | -2.9813
-19.5 | -0.7047 | 0.23575 | 0.0417 | -2.9892
-19 | -0.6879 | 0.22908 | 0.0375 | -3.0029
-18.5 | -0.6715 | 0.22238 | 0.0327 | -3.0196
-18 | -0.6613 | 0.21711 | 0.0263 | -3.0459
-17.5 | -0.6519 | 0.21127 | 0.0206 | -3.0856
-17 | -0.6259 | 0.20052 | 0.02 | -3.1214
-16.5 | -0.6086 | 0.19376 | 0.0168 | -3.141
-16 | -0.5929 | 0.18698 | 0.0131 | -3.1709
-15.5 | -0.581 | 0.17989 | 0.008 | -3.2298
-15 | -0.5766 | 0.1734 | 0.0014 | -3.3253
-14.5 | -0.5673 | 0.16552 | -0.0036 | -3.4274
-14 | -0.5474 | 0.15579 | -0.0037 | -3.5137
-13.5 | -0.5329 | 0.14881 | -0.0063 | -3.5811
-13 | -0.5225 | 0.1413 | -0.0097 | -3.6978
-12.5 | -0.5203 | 0.13289 | -0.0161 | -3.9153
-12 | -0.5194 | 0.1242 | -0.023 | -4.182
-11.5 | -0.5205 | 0.11302 | -0.0265 | -4.6054
-11 | -0.5057 | 0.10693 | -0.0268 | -4.7293
-10.5 | -0.5009 | 0.09914 | -0.0303 | -5.0525
-10 | -0.5035 | 0.08988 | -0.0358 | -5.6019
-9.5 | -0.5202 | 0.07684 | -0.0471 | -6.7699
-9 | -0.5591 | 0.06661 | -0.0543 | -8.3936
-8.5 | -0.6083 | 0.06328 | -0.0477 | -9.6128
-8 | -0.6272 | 0.06005 | -0.0427 | -10.4446
-7.5 | -0.5964 | 0.04698 | -0.0487 | -12.6948
-7 | -0.552 | 0.03993 | -0.0529 | -13.8242
-6 | -0.4307 | 0.023 | -0.0565 | -18.7261
-5.5 | -0.3677 | 0.01993 | -0.0581 | -18.4496
-5 | -0.3028 | 0.01734 | -0.0597 | -17.4625
-4.5 | -0.2515 | 0.01588 | -0.0587 | -15.8375
-4 | -0.2076 | 0.01424 | -0.0566 | -14.5787
-3.5 | -0.1617 | 0.01322 | -0.0548 | -12.2315
-3 | -0.1355 | 0.01017 | -0.0504 | -13.3235
-2.5 | -0.0866 | 0.01027 | -0.0482 | -8.4323
-2 | -0.0409 | 0.01071 | -0.0444 | -3.8189
-1.5 | 0.0084 | 0.01085 | -0.042 | 0.77419
-1 | 0.0617 | 0.01076 | -0.0414 | 5.7342
-0.5 | 0.1154 | 0.01068 | -0.041 | 10.8052
0 | 0.1697 | 0.01059 | -0.0406 | 16.0246
0.5 | 0.2237 | 0.01051 | -0.0402 | 21.2845
1 | 0.2768 | 0.01051 | -0.0397 | 26.3368
1.5 | 0.3297 | 0.01051 | -0.0391 | 31.3701
2 | 0.383 | 0.01047 | -0.0383 | 36.5807
2.5 | 0.4341 | 0.01046 | -0.0371 | 41.501
3 | 0.4869 | 0.01024 | -0.0357 | 47.5488
3.5 | 0.5412 | 0.00941 | -0.0335 | 57.5133
4 | 0.6116 | 0.00927 | -0.0361 | 65.9763
4.5 | 0.6488 | 0.01227 | -0.0352 | 52.8769
5 | 0.6687 | 0.01468 | -0.0302 | 45.5518
5.5 | 0.705 | 0.01647 | -0.0274 | 42.8051
6 | 0.7464 | 0.01811 | -0.0252 | 41.2148
6.5 | 0.7897 | 0.02054 | -0.0236 | 38.4469
7 | 0.843 | 0.02384 | -0.023 | 35.3607
7.5 | 0.895 | 0.02749 | -0.0221 | 32.5573
8 | 0.9391 | 0.03227 | -0.0202 | 29.1013
9.5 | 0.9772 | 0.06605 | -0.0086 | 14.7949
10 | 0.9524 | 0.06886 | -0.0018 | 13.831
10.5 | 0.8994 | 0.07304 | 0.0043 | 12.3138
11 | 0.852 | 0.0828 | 0.0022 | 10.2899
11.5 | 0.8113 | 0.0961 | -0.0052 | 8.4422
12 | 0.7769 | 0.11548 | -0.0191 | 6.7276
12.5 | 0.7635 | 0.13004 | -0.0284 | 5.8713
13 | 0.7652 | 0.13983 | -0.0332 | 5.4724
13.5 | 0.7763 | 0.14706 | -0.0353 | 5.2788
14 | 0.779 | 0.15831 | -0.0382 | 4.9207
14.5 | 0.7811 | 0.16914 | -0.0458 | 4.6181

## 21. Re 250k Mach 0.25 (1)
BIGFOIL.COM POLAR EXPORT
NACA65-211 a=0.8
NACA65-211 a=0.8 |  |  |  | Cl Max: | 0.796 | at alpha= | 8.5 | deg
JavaFoil+Calcfoil stall+Eppler ext transition |  |  |  | L/D Max: | 56.238 | at alpha= | 2.5 | deg
Re: | 250000 |  |  | Cd Min: | 0.00768 | at alpha= | 0 | deg
Mach: | 0.25 |  |  | Cl=0 at alpha= | -1.5738 | deg
|  |  |  | @ Cl=0.1, Cd= | 0.0079546
|  |  |  | @ Cl=0.4, Cd= | 0.21948
|  |  |  | @ Cl=0.6, Cd= | 0.21948
alpha (deg) | Cl | Cd | Cm | Cl/Cd
-14.5 | -0.176 | 0.21732 | -0.008 | -0.808
-14 | -0.247 | 0.19252 | -0.008 | -1.28
-13.5 | -0.304 | 0.17339 | -0.008 | -1.755
-13 | -0.356 | 0.15435 | -0.008 | -2.306
-12.5 | -0.402 | 0.13491 | -0.008 | -2.982
-12 | -0.444 | 0.12404 | -0.008 | -3.576
-11.5 | -0.479 | 0.11445 | -0.008 | -4.184
-11 | -0.508 | 0.1056 | -0.009 | -4.81
-10.5 | -0.53 | 0.09617 | -0.009 | -5.51
-10 | -0.544 | 0.08312 | -0.009 | -6.551
-9.5 | -0.551 | 0.07805 | -0.01 | -7.065
-9 | -0.551 | 0.0707 | -0.01 | -7.788
-8.5 | -0.542 | 0.06386 | -0.01 | -8.49
-8 | -0.527 | 0.05899 | -0.011 | -8.932
-7.5 | -0.505 | 0.05443 | -0.011 | -9.281
-7 | -0.478 | 0.05091 | -0.012 | -9.382
-6.5 | -0.445 | 0.04713 | -0.012 | -9.448
-6 | -0.409 | 0.044 | -0.013 | -9.286
-5.5 | -0.368 | 0.04122 | -0.013 | -8.916
-5 | -0.324 | 0.03902 | -0.014 | -8.316
-4.5 | -0.28 | 0.03674 | -0.015 | -7.62
-4 | -0.234 | 0.03472 | -0.015 | -6.74
-3.5 | -0.232 | 0.01098 | -0.035 | -21.155
-3 | -0.173 | 0.0107 | -0.036 | -16.146
-2.5 | -0.113 | 0.01042 | -0.036 | -10.813
-2 | -0.052 | 0.0102 | -0.037 | -5.101
-1.5 | 0.009 | 0.00792 | -0.038 | 1.119
-1 | 0.07 | 0.00793 | -0.038 | 8.815
-0.5 | 0.131 | 0.00798 | -0.039 | 16.444
0 | 0.192 | 0.00768 | -0.04 | 25.028
0.5 | 0.253 | 0.00771 | -0.04 | 32.81
1 | 0.314 | 0.00777 | -0.041 | 40.395
1.5 | 0.374 | 0.0078 | -0.042 | 47.922
2 | 0.434 | 0.00866 | -0.042 | 50.105
2.5 | 0.493 | 0.00877 | -0.043 | 56.238
3 | 0.551 | 0.01284 | -0.043 | 42.912
3.5 | 0.608 | 0.01325 | -0.044 | 45.872
4 | 0.663 | 0.01377 | -0.045 | 48.184
4.5 | 0.717 | 0.0143 | -0.045 | 50.157
5 | 0.626 | 0.03725 | -0.022 | 16.816
5.5 | 0.664 | 0.03985 | -0.02 | 16.657
6 | 0.699 | 0.04246 | -0.019 | 16.456
6.5 | 0.73 | 0.04538 | -0.019 | 16.082
7 | 0.756 | 0.04905 | -0.019 | 15.408
7.5 | 0.776 | 0.05245 | -0.019 | 14.794
8 | 0.79 | 0.05784 | -0.019 | 13.65
8.5 | 0.796 | 0.06222 | -0.019 | 12.791
9 | 0.794 | 0.06929 | -0.018 | 11.463
9.5 | 0.785 | 0.07455 | -0.018 | 10.525
10 | 0.767 | 0.084 | -0.017 | 9.126
10.5 | 0.74 | 0.09427 | -0.017 | 7.853
11 | 0.706 | 0.10424 | -0.017 | 6.775
11.5 | 0.665 | 0.11342 | -0.018 | 5.862
12 | 0.608 | 0.13388 | -0.018 | 4.542
12.5 | 0.541 | 0.15408 | -0.018 | 3.511
13 | 0.468 | 0.18073 | -0.019 | 2.59
13.5 | 0.39 | 0.21948 | -0.019 | 1.776

## 22. Re 250k Mach 0.25 (2)
BIGFOIL.COM POLAR EXPORT
NACA65-211 a=0.8
NACA65-211 a=0.8 |  |  |  | Cl Max: | 0.9457 | at alpha= | 8 | deg
XFOIL ncrit=9 |  |  |  | L/D Max: | 65.7143 | at alpha= | 4 | deg
Re: | 250000 |  |  | Cd Min: | 0.0364 | at alpha= | 8 | deg
Mach: | 0.25 |  |  | Cl=0 at alpha= | -99 | deg
|  |  |  | @ Cl=0.1, Cd= | 0.0108
|  |  |  | @ Cl=0.4, Cd= | 0.010776
|  |  |  | @ Cl=0.6, Cd= | 0.0094878
alpha (deg) | Cl | Cd | Cm | Cl/Cd
0 | 0.174 | 0.0108 | -0.0418 | 16.1111
0.5 | 0.2297 | 0.01077 | -0.0415 | 21.3278
1 | 0.2857 | 0.01069 | -0.0409 | 26.7259
1.5 | 0.3401 | 0.01073 | -0.0404 | 31.6962
2 | 0.3937 | 0.01078 | -0.0395 | 36.5213
2.5 | 0.4467 | 0.01075 | -0.0382 | 41.5535
3 | 0.5001 | 0.01043 | -0.0363 | 47.9482
3.5 | 0.5543 | 0.00957 | -0.0333 | 57.9206
4 | 0.621 | 0.00945 | -0.0345 | 65.7143
4.5 | 0.647 | 0.01359 | -0.0322 | 47.6085
5 | 0.6794 | 0.01521 | -0.0285 | 44.668
5.5 | 0.7149 | 0.01713 | -0.0253 | 41.7338
6 | 0.7572 | 0.0191 | -0.0227 | 39.644
6.5 | 0.8079 | 0.02263 | -0.0218 | 35.7004
7 | 0.8635 | 0.0259 | -0.0208 | 33.3398
7.5 | 0.9115 | 0.03011 | -0.0188 | 30.2723
8 | 0.9457 | 0.0364 | -0.0153 | 25.9808

## 23. Re 250k Mach 0.50 (1)
BIGFOIL.COM POLAR EXPORT
NACA65-211 a=0.8
NACA65-211 a=0.8 |  |  |  | Cl Max: | 1.135 | at alpha= | 20 | deg
JavaFoil+Calcfoil stall+Eppler ext transition |  |  |  | L/D Max: | 58.39 | at alpha= | 2.5 | deg
Re: | 250000 |  |  | Cd Min: | 0.00794 | at alpha= | -0.5 | deg
Mach: | 0.5 |  |  | Cl=0 at alpha= | -1.5735 | deg
|  |  |  | @ Cl=0.1, Cd= | 0.0079741
|  |  |  | @ Cl=0.4, Cd= | 0.0089306
|  |  |  | @ Cl=0.6, Cd= | 0.013231
alpha (deg) | Cl | Cd | Cm | Cl/Cd
-20 | -0.992 | 0.25919 | -0.009 | -3.827
-19.5 | -0.964 | 0.25355 | -0.009 | -3.8
-19 | -0.937 | 0.24703 | -0.009 | -3.793
-18.5 | -0.911 | 0.24326 | -0.009 | -3.744
-18 | -0.885 | 0.2415 | -0.01 | -3.663
-17.5 | -0.858 | 0.23535 | -0.01 | -3.647
-17 | -0.832 | 0.23105 | -0.01 | -3.601
-16.5 | -0.804 | 0.21349 | -0.01 | -3.765
-16 | -0.777 | 0.2019 | -0.011 | -3.85
-15.5 | -0.751 | 0.19805 | -0.011 | -3.791
-15 | -0.724 | 0.19388 | -0.011 | -3.737
-14.5 | -0.698 | 0.18816 | -0.012 | -3.709
-14 | -0.67 | 0.17315 | -0.011 | -3.869
-13.5 | -0.643 | 0.17175 | -0.011 | -3.745
-13 | -0.617 | 0.1624 | -0.012 | -3.796
-12.5 | -0.59 | 0.15858 | -0.012 | -3.72
-12 | -0.563 | 0.15492 | -0.012 | -3.635
-11.5 | -0.536 | 0.14993 | -0.013 | -3.578
-11 | -0.509 | 0.14905 | -0.012 | -3.412
-10.5 | -0.482 | 0.13363 | -0.012 | -3.606
-10 | -0.455 | 0.12601 | -0.013 | -3.611
-9.5 | -0.428 | 0.12285 | -0.013 | -3.485
-9 | -0.401 | 0.11993 | -0.013 | -3.346
-8.5 | -0.374 | 0.12142 | -0.012 | -3.079
-8 | -0.347 | 0.11697 | -0.012 | -2.965
-7.5 | -0.32 | 0.10532 | -0.013 | -3.038
-7 | -0.293 | 0.10044 | -0.013 | -2.918
-6.5 | -0.324 | 0.0721 | -0.012 | -4.497
-6 | -0.405 | 0.05268 | -0.013 | -7.68
-5.5 | -0.384 | 0.04557 | -0.014 | -8.422
-5 | -0.348 | 0.04131 | -0.014 | -8.434
-4.5 | -0.305 | 0.03856 | -0.015 | -7.915
-4 | -0.258 | 0.03602 | -0.016 | -7.155
-3.5 | -0.207 | 0.03412 | -0.018 | -6.074
-3 | -0.155 | 0.03245 | -0.019 | -4.773
-2.5 | -0.126 | 0.01096 | -0.04 | -11.463
-2 | -0.058 | 0.01039 | -0.041 | -5.59
-1.5 | 0.01 | 0.008 | -0.042 | 1.237
-1 | 0.078 | 0.00799 | -0.043 | 9.783
-0.5 | 0.147 | 0.00794 | -0.043 | 18.465
0 | 0.214 | 0.00863 | -0.044 | 24.833
0.5 | 0.282 | 0.00872 | -0.045 | 32.362
1 | 0.35 | 0.00887 | -0.046 | 39.421
1.5 | 0.416 | 0.00895 | -0.046 | 46.489
2 | 0.482 | 0.00912 | -0.047 | 52.874
2.5 | 0.547 | 0.00937 | -0.048 | 58.39
3 | 0.61 | 0.01396 | -0.048 | 43.692
3.5 | 0.671 | 0.01459 | -0.049 | 46.022
4 | 0.73 | 0.01526 | -0.05 | 47.804
4.5 | 0.641 | 0.0366 | -0.023 | 17.516
5 | 0.679 | 0.03953 | -0.021 | 17.181
5.5 | 0.704 | 0.04327 | -0.02 | 16.264
6 | 0.704 | 0.04837 | -0.02 | 14.556
6.5 | 0.629 | 0.05829 | -0.018 | 10.783
7 | 0.459 | 0.0858 | -0.019 | 5.346
7.5 | 0.485 | 0.10218 | -0.021 | 4.75
8 | 0.512 | 0.11318 | -0.021 | 4.521
8.5 | 0.538 | 0.11107 | -0.021 | 4.844
9 | 0.565 | 0.12002 | -0.024 | 4.708
9.5 | 0.591 | 0.123 | -0.025 | 4.807
10 | 0.617 | 0.12599 | -0.025 | 4.9
10.5 | 0.643 | 0.14634 | -0.025 | 4.397
11 | 0.669 | 0.1432 | -0.026 | 4.675
11.5 | 0.697 | 0.15132 | -0.028 | 4.604
12 | 0.723 | 0.15513 | -0.029 | 4.658
12.5 | 0.748 | 0.15849 | -0.029 | 4.722
13 | 0.774 | 0.16432 | -0.029 | 4.712
13.5 | 0.801 | 0.1719 | -0.03 | 4.657
14 | 0.827 | 0.19174 | -0.032 | 4.315
14.5 | 0.853 | 0.19713 | -0.032 | 4.326
15 | 0.878 | 0.19518 | -0.033 | 4.501
15.5 | 0.904 | 0.21136 | -0.033 | 4.278
16 | 0.932 | 0.22422 | -0.035 | 4.155
16.5 | 0.957 | 0.22576 | -0.036 | 4.239
17 | 0.982 | 0.22958 | -0.036 | 4.278
17.5 | 1.007 | 0.23344 | -0.037 | 4.315
18 | 1.035 | 0.24778 | -0.039 | 4.179
18.5 | 1.061 | 0.24605 | -0.039 | 4.31
19 | 1.086 | 0.24972 | -0.04 | 4.347
19.5 | 1.11 | 0.25391 | -0.04 | 4.373
20 | 1.135 | 0.26025 | -0.04 | 4.362

## 24. Re 250k Mach 0.50 (2)
BIGFOIL.COM POLAR EXPORT
NACA65-211 a=0.8
NACA65-211 a=0.8 |  |  |  | Cl Max: | 1.032 | at alpha= | 20 | deg
XFOIL ncrit=9 |  |  |  | L/D Max: | 59.8835 | at alpha= | 3.5 | deg
Re: | 250000 |  |  | Cd Min: | 0.29046 | at alpha= | 20 | deg
Mach: | 0.5 |  |  | Cl=0 at alpha= | -1.5243 | deg
|  |  |  | @ Cl=0.1, Cd= | 0.011857
|  |  |  | @ Cl=0.4, Cd= | 0.011931
|  |  |  | @ Cl=0.6, Cd= | 0.010491
alpha (deg) | Cl | Cd | Cm | Cl/Cd
-20 | -0.7965 | 0.26895 | 0.0585 | -2.9615
-19.5 | -0.7751 | 0.26185 | 0.0518 | -2.9601
-19 | -0.7574 | 0.25587 | 0.0449 | -2.9601
-18.5 | -0.7331 | 0.24511 | 0.0407 | -2.9909
-18 | -0.7084 | 0.23558 | 0.0372 | -3.007
-17.5 | -0.6861 | 0.2275 | 0.0325 | -3.0158
-17 | -0.6643 | 0.21945 | 0.0277 | -3.0271
-16.5 | -0.643 | 0.21144 | 0.0221 | -3.0411
-16 | -0.6329 | 0.20676 | 0.0139 | -3.061
-15.5 | -0.6059 | 0.19494 | 0.0112 | -3.1081
-15 | -0.5823 | 0.18642 | 0.0081 | -3.1236
-14.5 | -0.5622 | 0.17849 | 0.004 | -3.1498
-14 | -0.5435 | 0.17047 | -0.0007 | -3.1882
-13.5 | -0.535 | 0.16387 | -0.0079 | -3.2648
-13 | -0.5258 | 0.15618 | -0.0146 | -3.3666
-12.5 | -0.4954 | 0.14574 | -0.0138 | -3.3992
-12 | -0.4798 | 0.13799 | -0.0174 | -3.4771
-11.5 | -0.4707 | 0.13003 | -0.023 | -3.6199
-11 | -0.471 | 0.1221 | -0.0316 | -3.8575
-10.5 | -0.4546 | 0.11241 | -0.0322 | -4.0441
-10 | -0.4393 | 0.10513 | -0.034 | -4.1786
-9.5 | -0.434 | 0.09703 | -0.0391 | -4.4728
-9 | -0.4426 | 0.08685 | -0.0473 | -5.0961
-8.5 | -0.4299 | 0.08038 | -0.0474 | -5.3483
-8 | -0.4391 | 0.07172 | -0.0532 | -6.1224
-7 | -0.4847 | 0.05407 | -0.0682 | -8.9643
-6.5 | -0.4683 | 0.04076 | -0.0774 | -11.4892
-6 | -0.4333 | 0.03288 | -0.0789 | -13.1782
-5.5 | -0.3948 | 0.0273 | -0.0769 | -14.4615
-5 | -0.3482 | 0.02277 | -0.0735 | -15.2921
-4.5 | -0.2931 | 0.0195 | -0.0704 | -15.0308
-4 | -0.2372 | 0.01724 | -0.0674 | -13.7587
-3.5 | -0.1877 | 0.01537 | -0.064 | -12.2121
-3 | -0.1372 | 0.01407 | -0.0611 | -9.7512
-2.5 | -0.1054 | 0.01102 | -0.0567 | -9.5644
-2 | -0.051 | 0.01116 | -0.0527 | -4.5699
-1.5 | 0.0026 | 0.01184 | -0.0474 | 0.21959
-1 | 0.0637 | 0.01188 | -0.0464 | 5.362
-0.5 | 0.1264 | 0.01184 | -0.0459 | 10.6757
0 | 0.19 | 0.01178 | -0.0457 | 16.129
0.5 | 0.2539 | 0.01173 | -0.0454 | 21.6454
1 | 0.3157 | 0.01182 | -0.045 | 26.709
1.5 | 0.3777 | 0.01192 | -0.0445 | 31.6862
2 | 0.441 | 0.01195 | -0.0437 | 36.9038
2.5 | 0.5032 | 0.01192 | -0.0424 | 42.2148
3 | 0.5632 | 0.01091 | -0.0382 | 51.6224
3.5 | 0.6168 | 0.0103 | -0.0333 | 59.8835
4 | 0.6335 | 0.01216 | -0.024 | 52.097
4.5 | 0.6712 | 0.01569 | -0.0228 | 42.7788
5 | 0.6986 | 0.01761 | -0.0171 | 39.6706
5.5 | 0.7357 | 0.02017 | -0.0124 | 36.475
6 | 0.8045 | 0.0236 | -0.0113 | 34.089
6.5 | 0.8623 | 0.02912 | -0.0099 | 29.612
7 | 0.8908 | 0.0345 | -0.0048 | 25.8203
7.5 | 0.891 | 0.04032 | 0.0019 | 22.0982
8 | 0.8738 | 0.04626 | 0.0078 | 18.8889
8.5 | 0.8465 | 0.05364 | 0.0104 | 15.7811
9 | 0.8157 | 0.06287 | 0.0087 | 12.9744
9.5 | 0.7854 | 0.07422 | 0.0031 | 10.5821
10 | 0.7635 | 0.08666 | -0.004 | 8.8103
10.5 | 0.7335 | 0.11183 | -0.0218 | 6.5591
11 | 0.7352 | 0.12259 | -0.0273 | 5.9972
11.5 | 0.749 | 0.13125 | -0.0294 | 5.7067
12 | 0.7547 | 0.14285 | -0.034 | 5.2832
12.5 | 0.7518 | 0.15421 | -0.0448 | 4.8752
13 | 0.7712 | 0.16245 | -0.0475 | 4.7473
13.5 | 0.7885 | 0.17298 | -0.0504 | 4.5583
14 | 0.7922 | 0.1827 | -0.0605 | 4.3361
14.5 | 0.8101 | 0.19148 | -0.0653 | 4.2307
15 | 0.8355 | 0.20034 | -0.0676 | 4.1704
15.5 | 0.8573 | 0.21177 | -0.0711 | 4.0483
16 | 0.8659 | 0.21947 | -0.0804 | 3.9454
16.5 | 0.8841 | 0.22835 | -0.0869 | 3.8717
17 | 0.9053 | 0.23684 | -0.0917 | 3.8224
17.5 | 0.9378 | 0.24967 | -0.092 | 3.7562
18 | 0.9533 | 0.25754 | -0.0992 | 3.7016
18.5 | 0.9676 | 0.26421 | -0.1079 | 3.6622
19 | 0.989 | 0.27309 | -0.1143 | 3.6215
19.5 | 1.0104 | 0.28182 | -0.1197 | 3.5853
20 | 1.032 | 0.29046 | -0.125 | 3.553

## 25. Re 500k Mach 0.00 (1)
BIGFOIL.COM POLAR EXPORT
NACA65-211 a=0.8
NACA65-211 a=0.8 |  |  |  | Cl Max: | 0.845 | at alpha= | 10 | deg
JavaFoil+Calcfoil stall+Eppler ext transition |  |  |  | L/D Max: | 86.118 | at alpha= | 3 | deg
Re: | 500000 |  |  | Cd Min: | 0.00623 | at alpha= | 3 | deg
Mach: | 0 |  |  | Cl=0 at alpha= | -1.5763 | deg
|  |  |  | @ Cl=0.1, Cd= | 0.0064608
|  |  |  | @ Cl=0.4, Cd= | 0.0063747
|  |  |  | @ Cl=0.6, Cd= | 0.011276
alpha (deg) | Cl | Cd | Cm | Cl/Cd
-16.5 | -0.486 | 0.17067 | -0.007 | -2.847
-16 | -0.509 | 0.16189 | -0.007 | -3.142
-15.5 | -0.528 | 0.15336 | -0.007 | -3.442
-15 | -0.545 | 0.14503 | -0.007 | -3.759
-14.5 | -0.562 | 0.13381 | -0.007 | -4.198
-14 | -0.577 | 0.12859 | -0.007 | -4.488
-13.5 | -0.591 | 0.11746 | -0.008 | -5.03
-13 | -0.603 | 0.1081 | -0.008 | -5.574
-12.5 | -0.612 | 0.09975 | -0.008 | -6.134
-12 | -0.618 | 0.09318 | -0.009 | -6.637
-11.5 | -0.622 | 0.08675 | -0.009 | -7.167
-11 | -0.622 | 0.07991 | -0.009 | -7.778
-10.5 | -0.618 | 0.07524 | -0.01 | -8.208
-10 | -0.609 | 0.07052 | -0.01 | -8.641
-9.5 | -0.597 | 0.06468 | -0.01 | -9.229
-9 | -0.58 | 0.06084 | -0.01 | -9.539
-8.5 | -0.559 | 0.05657 | -0.011 | -9.891
-8 | -0.535 | 0.05289 | -0.011 | -10.11
-7.5 | -0.506 | 0.04948 | -0.011 | -10.227
-7 | -0.474 | 0.04641 | -0.012 | -10.209
-6.5 | -0.439 | 0.04361 | -0.013 | -10.06
-6 | -0.401 | 0.04094 | -0.013 | -9.786
-5.5 | -0.359 | 0.03848 | -0.014 | -9.341
-5 | -0.393 | 0.01023 | -0.032 | -38.456
-4.5 | -0.338 | 0.00994 | -0.033 | -34.055
-4 | -0.282 | 0.00969 | -0.033 | -29.153
-3.5 | -0.225 | 0.0094 | -0.034 | -23.974
-3 | -0.168 | 0.00925 | -0.034 | -18.119
-2.5 | -0.109 | 0.00878 | -0.035 | -12.434
-2 | -0.05 | 0.00857 | -0.036 | -5.885
-1.5 | 0.009 | 0.0065 | -0.036 | 1.322
-1 | 0.068 | 0.00645 | -0.037 | 10.509
-0.5 | 0.127 | 0.00647 | -0.038 | 19.641
0 | 0.186 | 0.00647 | -0.038 | 28.758
0.5 | 0.245 | 0.00624 | -0.039 | 39.293
1 | 0.304 | 0.00631 | -0.04 | 48.228
1.5 | 0.363 | 0.00633 | -0.04 | 57.259
2 | 0.421 | 0.0064 | -0.041 | 65.779
2.5 | 0.479 | 0.00648 | -0.042 | 73.903
3 | 0.536 | 0.00623 | -0.042 | 86.118
3.5 | 0.591 | 0.01121 | -0.043 | 52.741
4 | 0.646 | 0.01161 | -0.043 | 55.688
4.5 | 0.7 | 0.01204 | -0.044 | 58.117
5 | 0.751 | 0.01251 | -0.045 | 60.047
5.5 | 0.799 | 0.01301 | -0.045 | 61.38
6 | 0.843 | 0.0135 | -0.046 | 62.452
6.5 | 0.72 | 0.04204 | -0.023 | 17.135
7 | 0.75 | 0.04519 | -0.021 | 16.585
7.5 | 0.776 | 0.04822 | -0.02 | 16.088
8 | 0.799 | 0.05223 | -0.021 | 15.293
8.5 | 0.817 | 0.05534 | -0.021 | 14.768
9 | 0.831 | 0.06009 | -0.02 | 13.827
9.5 | 0.84 | 0.06364 | -0.02 | 13.202
10 | 0.845 | 0.06899 | -0.019 | 12.245
10.5 | 0.845 | 0.07463 | -0.019 | 11.321
11 | 0.841 | 0.08101 | -0.019 | 10.384
11.5 | 0.833 | 0.08676 | -0.019 | 9.603
12 | 0.816 | 0.09269 | -0.018 | 8.808
12.5 | 0.794 | 0.09738 | -0.019 | 8.156
13 | 0.769 | 0.10621 | -0.018 | 7.239
13.5 | 0.741 | 0.11425 | -0.018 | 6.488
14 | 0.712 | 0.12391 | -0.019 | 5.746
14.5 | 0.681 | 0.13268 | -0.019 | 5.136
15 | 0.651 | 0.13897 | -0.02 | 4.682

## 26. Re 500k Mach 0.00 (2)
BIGFOIL.COM POLAR EXPORT
NACA65-211 a=0.8
NACA65-211 a=0.8 |  |  |  | Cl Max: | 1.0696 | at alpha= | 10 | deg
XFOIL ncrit=9 |  |  |  | L/D Max: | 79.5042 | at alpha= | 3.5 | deg
Re: | 500000 |  |  | Cd Min: | 0.17541 | at alpha= | 15 | deg
Mach: | 0 |  |  | Cl=0 at alpha= | -99 | deg
|  |  |  | @ Cl=0.1, Cd= | 0.00694
|  |  |  | @ Cl=0.4, Cd= | 0.0070187
|  |  |  | @ Cl=0.6, Cd= | 0.0077695
alpha (deg) | Cl | Cd | Cm | Cl/Cd
0 | 0.1788 | 0.00694 | -0.0416 | 25.7637
0.5 | 0.2353 | 0.00696 | -0.0419 | 33.8075
1 | 0.2916 | 0.00699 | -0.042 | 41.7167
1.5 | 0.3479 | 0.007 | -0.0423 | 49.7
2 | 0.4037 | 0.00702 | -0.0424 | 57.5071
2.5 | 0.4577 | 0.00698 | -0.0419 | 65.5731
3 | 0.5092 | 0.00695 | -0.0407 | 73.2662
3.5 | 0.5613 | 0.00706 | -0.0399 | 79.5042
4 | 0.6033 | 0.00783 | -0.0374 | 77.0498
5 | 0.6725 | 0.01209 | -0.0316 | 55.6245
5.5 | 0.7273 | 0.01318 | -0.0324 | 55.1821
6 | 0.7651 | 0.01499 | -0.03 | 51.0407
6.5 | 0.8098 | 0.01618 | -0.0285 | 50.0494
7 | 0.853 | 0.01776 | -0.0269 | 48.0293
7.5 | 0.8969 | 0.02118 | -0.0257 | 42.3466
8 | 0.9438 | 0.02302 | -0.0245 | 40.9991
8.5 | 0.9886 | 0.02599 | -0.0231 | 38.0377
9 | 1.0279 | 0.02789 | -0.0216 | 36.8555
9.5 | 1.0583 | 0.033 | -0.0192 | 32.0697
10 | 1.0696 | 0.04011 | -0.0146 | 26.6667
10.5 | 1.0059 | 0.05666 | -0.0021 | 17.7533
11 | 0.9873 | 0.06221 | 0.0021 | 15.8704
11.5 | 0.9516 | 0.06958 | 0.0042 | 13.6763
12 | 0.8981 | 0.08064 | 0.0014 | 11.1372
12.5 | 0.8028 | 0.11387 | -0.0212 | 7.0501
13 | 0.7956 | 0.12607 | -0.0278 | 6.3108
13.5 | 0.7931 | 0.13716 | -0.0333 | 5.7823
14 | 0.7809 | 0.15122 | -0.0395 | 5.164
14.5 | 0.7844 | 0.16285 | -0.0456 | 4.8167
15 | 0.7886 | 0.17541 | -0.0537 | 4.4958

## 27. Re 500k Mach 0.10 (1)
BIGFOIL.COM POLAR EXPORT
NACA65-211 a=0.8
NACA65-211 a=0.8 |  |  |  | Cl Max: | 0.846 | at alpha= | 6 | deg
JavaFoil+Calcfoil stall+Eppler ext transition |  |  |  | L/D Max: | 86.662 | at alpha= | 3 | deg
Re: | 500000 |  |  | Cd Min: | 0.00622 | at alpha= | 3 | deg
Mach: | 0.1 |  |  | Cl=0 at alpha= | -1.575 | deg
|  |  |  | @ Cl=0.1, Cd= | 0.0064707
|  |  |  | @ Cl=0.4, Cd= | 0.0063939
|  |  |  | @ Cl=0.6, Cd= | 0.011294
alpha (deg) | Cl | Cd | Cm | Cl/Cd
-16 | -0.465 | 0.17099 | -0.007 | -2.721
-15.5 | -0.487 | 0.16297 | -0.007 | -2.99
-15 | -0.508 | 0.14795 | -0.007 | -3.432
-14.5 | -0.527 | 0.14062 | -0.007 | -3.751
-14 | -0.546 | 0.13329 | -0.007 | -4.096
-13.5 | -0.563 | 0.12126 | -0.008 | -4.644
-13 | -0.578 | 0.11167 | -0.008 | -5.179
-12.5 | -0.591 | 0.10507 | -0.008 | -5.626
-12 | -0.601 | 0.09433 | -0.009 | -6.369
-11.5 | -0.607 | 0.08782 | -0.009 | -6.916
-11 | -0.61 | 0.08184 | -0.009 | -7.453
-10.5 | -0.609 | 0.076 | -0.01 | -8.009
-10 | -0.603 | 0.071 | -0.01 | -8.49
-9.5 | -0.592 | 0.06602 | -0.01 | -8.974
-9 | -0.577 | 0.06122 | -0.01 | -9.433
-8.5 | -0.558 | 0.05661 | -0.011 | -9.859
-8 | -0.534 | 0.05305 | -0.011 | -10.072
-7.5 | -0.506 | 0.04969 | -0.011 | -10.192
-7 | -0.475 | 0.0468 | -0.012 | -10.143
-6.5 | -0.44 | 0.04372 | -0.013 | -10.063
-6 | -0.402 | 0.04103 | -0.013 | -9.798
-5.5 | -0.361 | 0.03853 | -0.014 | -9.365
-5 | -0.395 | 0.01021 | -0.032 | -38.699
-4.5 | -0.34 | 0.01001 | -0.033 | -33.963
-4 | -0.284 | 0.00972 | -0.033 | -29.177
-3.5 | -0.226 | 0.00948 | -0.034 | -23.885
-3 | -0.168 | 0.00923 | -0.035 | -18.243
-2.5 | -0.11 | 0.00878 | -0.035 | -12.502
-2 | -0.051 | 0.0086 | -0.036 | -5.89
-1.5 | 0.009 | 0.00647 | -0.037 | 1.333
-1 | 0.068 | 0.00646 | -0.037 | 10.533
-0.5 | 0.128 | 0.00648 | -0.038 | 19.688
0 | 0.187 | 0.00627 | -0.039 | 29.836
0.5 | 0.246 | 0.0063 | -0.039 | 39.105
1 | 0.306 | 0.00634 | -0.04 | 48.217
1.5 | 0.364 | 0.0064 | -0.041 | 56.969
2 | 0.423 | 0.00639 | -0.041 | 66.276
2.5 | 0.481 | 0.00647 | -0.042 | 74.361
3 | 0.539 | 0.00622 | -0.042 | 86.662
3.5 | 0.594 | 0.01125 | -0.043 | 52.826
4 | 0.649 | 0.01165 | -0.044 | 55.725
4.5 | 0.703 | 0.0121 | -0.044 | 58.086
5 | 0.754 | 0.01257 | -0.045 | 60.028
5.5 | 0.802 | 0.01308 | -0.045 | 61.319
6 | 0.846 | 0.01354 | -0.046 | 62.498
6.5 | 0.721 | 0.04244 | -0.022 | 16.999
7 | 0.751 | 0.04522 | -0.021 | 16.604
7.5 | 0.776 | 0.04839 | -0.02 | 16.045
8 | 0.799 | 0.05198 | -0.021 | 15.367
8.5 | 0.815 | 0.05579 | -0.02 | 14.615
9 | 0.827 | 0.05981 | -0.02 | 13.834
9.5 | 0.835 | 0.06395 | -0.02 | 13.053
10 | 0.837 | 0.07029 | -0.019 | 11.905
10.5 | 0.834 | 0.0752 | -0.019 | 11.094
11 | 0.827 | 0.08043 | -0.019 | 10.284

## 28. Re 500k Mach 0.10 (2)
BIGFOIL.COM POLAR EXPORT
NACA65-211 a=0.8
NACA65-211 a=0.8 |  |  |  | Cl Max: | 1.0623 | at alpha= | 10 | deg
XFOIL ncrit=9 |  |  |  | L/D Max: | 79.4789 | at alpha= | 3.5 | deg
Re: | 500000 |  |  | Cd Min: | 0.17627 | at alpha= | 15 | deg
Mach: | 0.1 |  |  | Cl=0 at alpha= | -1.5981 | deg
|  |  |  | @ Cl=0.1, Cd= | 0.006972
|  |  |  | @ Cl=0.4, Cd= | 0.0070468
|  |  |  | @ Cl=0.6, Cd= | 0.0079306
alpha (deg) | Cl | Cd | Cm | Cl/Cd
-12 | -0.5272 | 0.11629 | -0.0224 | -4.5335
-11.5 | -0.522 | 0.10885 | -0.0246 | -4.7956
-11 | -0.515 | 0.10173 | -0.0276 | -5.0624
-10.5 | -0.513 | 0.09341 | -0.032 | -5.4919
-10 | -0.5206 | 0.0825 | -0.0388 | -6.3103
-9.5 | -0.5494 | 0.06722 | -0.0521 | -8.1732
-9 | -0.5899 | 0.05857 | -0.0548 | -10.0717
-8.5 | -0.5842 | 0.0514 | -0.0574 | -11.3658
-8 | -0.5739 | 0.03755 | -0.0618 | -15.2836
-7.5 | -0.5404 | 0.03305 | -0.0613 | -16.351
-7 | -0.5191 | 0.02401 | -0.0558 | -21.6202
-6.5 | -0.4793 | 0.02043 | -0.053 | -23.4606
-6 | -0.4343 | 0.01745 | -0.0508 | -24.8883
-5.5 | -0.3861 | 0.01568 | -0.0492 | -24.6237
-5 | -0.3401 | 0.01339 | -0.0475 | -25.3996
-4.5 | -0.2921 | 0.01216 | -0.0462 | -24.0214
-4 | -0.2416 | 0.01136 | -0.0453 | -21.2676
-3.5 | -0.1914 | 0.01035 | -0.0444 | -18.4928
-3 | -0.1393 | 0.00955 | -0.0439 | -14.5864
-2.5 | -0.0981 | 0.00701 | -0.0428 | -13.9943
-2 | -0.0434 | 0.00688 | -0.0424 | -6.3081
-1.5 | 0.0106 | 0.00693 | -0.0416 | 1.5296
-1 | 0.0658 | 0.00699 | -0.0412 | 9.4134
-0.5 | 0.1227 | 0.00696 | -0.0415 | 17.6293
0 | 0.1798 | 0.00697 | -0.0418 | 25.7963
0.5 | 0.2365 | 0.00698 | -0.0421 | 33.8825
1 | 0.2932 | 0.007 | -0.0423 | 41.8857
1.5 | 0.3498 | 0.00702 | -0.0425 | 49.8291
2 | 0.406 | 0.00705 | -0.0426 | 57.5887
2.5 | 0.4603 | 0.007 | -0.0421 | 65.7571
3 | 0.5121 | 0.00698 | -0.0409 | 73.3668
3.5 | 0.5643 | 0.0071 | -0.0401 | 79.4789
4 | 0.6047 | 0.00804 | -0.0372 | 75.2114
4.5 | 0.6211 | 0.01116 | -0.0313 | 55.6541
5 | 0.6742 | 0.01221 | -0.0312 | 55.217
5.5 | 0.7299 | 0.01328 | -0.0321 | 54.9623
6 | 0.7678 | 0.0151 | -0.0297 | 50.8477
6.5 | 0.8122 | 0.01637 | -0.028 | 49.6151
7 | 0.8557 | 0.018 | -0.0263 | 47.5389
7.5 | 0.9005 | 0.0214 | -0.0252 | 42.0794
8 | 0.9477 | 0.02355 | -0.0239 | 40.242
8.5 | 0.9916 | 0.02668 | -0.0223 | 37.1664
9 | 1.0297 | 0.02883 | -0.0205 | 35.7163
9.5 | 1.0553 | 0.0345 | -0.0175 | 30.5884
10 | 1.0623 | 0.04134 | -0.0125 | 25.6967
10.5 | 0.9831 | 0.05821 | 0.0007 | 16.8889
11 | 0.9565 | 0.06428 | 0.0041 | 14.8802
11.5 | 0.9127 | 0.07344 | 0.0038 | 12.4278
12 | 0.8466 | 0.09013 | -0.0049 | 9.3931
12.5 | 0.7925 | 0.11828 | -0.024 | 6.7002
13 | 0.789 | 0.12925 | -0.0297 | 6.1044
13.5 | 0.7886 | 0.13977 | -0.0349 | 5.6421
14 | 0.7801 | 0.15247 | -0.0403 | 5.1164
14.5 | 0.7844 | 0.16391 | -0.0462 | 4.7856
15 | 0.7892 | 0.17627 | -0.0542 | 4.4772

## 29. Re 500k Mach 0.25 (1)
BIGFOIL.COM POLAR EXPORT
NACA65-211 a=0.8
NACA65-211 a=0.8 |  |  |  | Cl Max: | 0.818 | at alpha= | 5.5 | deg
JavaFoil+Calcfoil stall+Eppler ext transition |  |  |  | L/D Max: | 79.688 | at alpha= | 2.5 | deg
Re: | 500000 |  |  | Cd Min: | 0.00621 | at alpha= | 2.5 | deg
Mach: | 0.25 |  |  | Cl=0 at alpha= | -1.5738 | deg
|  |  |  | @ Cl=0.1, Cd= | 0.0062648
|  |  |  | @ Cl=0.4, Cd= | 0.0064541
|  |  |  | @ Cl=0.6, Cd= | 0.011428
alpha (deg) | Cl | Cd | Cm | Cl/Cd
-14.5 | -0.176 | 0.13774 | -0.008 | -1.276
-14 | -0.247 | 0.16381 | -0.008 | -1.506
-13.5 | -0.305 | 0.1523 | -0.009 | -2
-13 | -0.356 | 0.13414 | -0.009 | -2.655
-12.5 | -0.403 | 0.12137 | -0.009 | -3.317
-12 | -0.444 | 0.11005 | -0.009 | -4.032
-11.5 | -0.479 | 0.10113 | -0.009 | -4.738
-11 | -0.508 | 0.09409 | -0.009 | -5.401
-10.5 | -0.53 | 0.08648 | -0.009 | -6.13
-10 | -0.545 | 0.07736 | -0.01 | -7.041
-9.5 | -0.552 | 0.07067 | -0.01 | -7.806
-9 | -0.551 | 0.06469 | -0.011 | -8.514
-8.5 | -0.542 | 0.05918 | -0.011 | -9.164
-8 | -0.527 | 0.05454 | -0.011 | -9.663
-7.5 | -0.505 | 0.05062 | -0.012 | -9.984
-7 | -0.478 | 0.04768 | -0.012 | -10.022
-6.5 | -0.445 | 0.04447 | -0.012 | -10.017
-6 | -0.409 | 0.04157 | -0.013 | -9.839
-5.5 | -0.368 | 0.03903 | -0.014 | -9.432
-5 | -0.325 | 0.03689 | -0.015 | -8.81
-4.5 | -0.348 | 0.01014 | -0.034 | -34.323
-4 | -0.291 | 0.00989 | -0.034 | -29.411
-3.5 | -0.232 | 0.00935 | -0.035 | -24.86
-3 | -0.173 | 0.00916 | -0.036 | -18.862
-2.5 | -0.113 | 0.00891 | -0.036 | -12.653
-2 | -0.052 | 0.00866 | -0.037 | -6.009
-1.5 | 0.009 | 0.00653 | -0.038 | 1.359
-1 | 0.07 | 0.00625 | -0.038 | 11.188
-0.5 | 0.131 | 0.00628 | -0.039 | 20.896
0 | 0.192 | 0.00631 | -0.04 | 30.481
0.5 | 0.253 | 0.00635 | -0.04 | 39.914
1 | 0.314 | 0.0064 | -0.041 | 49.13
1.5 | 0.374 | 0.00642 | -0.042 | 58.342
2 | 0.435 | 0.0065 | -0.042 | 66.89
2.5 | 0.495 | 0.00621 | -0.043 | 79.688
3 | 0.552 | 0.0111 | -0.044 | 49.735
3.5 | 0.609 | 0.01149 | -0.044 | 53.026
4 | 0.665 | 0.01193 | -0.045 | 55.787
4.5 | 0.719 | 0.01242 | -0.045 | 57.907
5 | 0.771 | 0.01294 | -0.046 | 59.582
5.5 | 0.818 | 0.01346 | -0.047 | 60.783
6 | 0.7 | 0.04035 | -0.021 | 17.35
6.5 | 0.731 | 0.04298 | -0.021 | 17.011
7 | 0.757 | 0.04609 | -0.021 | 16.418
7.5 | 0.777 | 0.04963 | -0.021 | 15.65
8 | 0.79 | 0.05372 | -0.02 | 14.707
8.5 | 0.796 | 0.05776 | -0.02 | 13.789
9 | 0.795 | 0.06358 | -0.02 | 12.5
9.5 | 0.785 | 0.06749 | -0.019 | 11.632
10 | 0.767 | 0.07582 | -0.018 | 10.113
10.5 | 0.74 | 0.08411 | -0.018 | 8.804

## 30. Re 500k Mach 0.25 (2)
BIGFOIL.COM POLAR EXPORT
NACA65-211 a=0.8
NACA65-211 a=0.8 |  |  |  | Cl Max: | 1.017 | at alpha= | 9 | deg
XFOIL ncrit=9 |  |  |  | L/D Max: | 80.0413 | at alpha= | 3.5 | deg
Re: | 500000 |  |  | Cd Min: | 0.24649 | at alpha= | -20 | deg
Mach: | 0.25 |  |  | Cl=0 at alpha= | -1.597 | deg
|  |  |  | @ Cl=0.1, Cd= | 0.0070845
|  |  |  | @ Cl=0.4, Cd= | 0.0072036
|  |  |  | @ Cl=0.6, Cd= | 0.0085755
alpha (deg) | Cl | Cd | Cm | Cl/Cd
-20 | -0.7354 | 0.24649 | 0.049 | -2.9835
-19.5 | -0.7171 | 0.2392 | 0.0439 | -2.9979
-19 | -0.7032 | 0.23239 | 0.0379 | -3.0259
-18.5 | -0.6841 | 0.22404 | 0.0347 | -3.0535
-18 | -0.6656 | 0.21742 | 0.0312 | -3.0614
-17.5 | -0.6481 | 0.21064 | 0.0272 | -3.0768
-17 | -0.6311 | 0.20359 | 0.023 | -3.0999
-16.5 | -0.6143 | 0.19608 | 0.0187 | -3.1329
-16 | -0.6026 | 0.18814 | 0.0126 | -3.2029
-15.5 | -0.5914 | 0.1801 | 0.0074 | -3.2837
-15 | -0.5736 | 0.1714 | 0.0051 | -3.3466
-14.5 | -0.5564 | 0.16494 | 0.0024 | -3.3733
-14 | -0.5423 | 0.1576 | -0.0013 | -3.441
-13.5 | -0.5313 | 0.1494 | -0.0058 | -3.5562
-13 | -0.5266 | 0.13996 | -0.0124 | -3.7625
-12.5 | -0.5184 | 0.13093 | -0.0171 | -3.9594
-12 | -0.5155 | 0.12126 | -0.02 | -4.2512
-11.5 | -0.5037 | 0.11461 | -0.0223 | -4.3949
-11 | -0.4964 | 0.10697 | -0.0258 | -4.6406
-10.5 | -0.4941 | 0.09787 | -0.031 | -5.0485
-10 | -0.4955 | 0.08603 | -0.0401 | -5.7596
-8.5 | -0.5641 | 0.0562 | -0.0588 | -10.0374
-8 | -0.5617 | 0.04226 | -0.0657 | -13.2915
-7.5 | -0.534 | 0.03696 | -0.0658 | -14.4481
-7 | -0.5196 | 0.02886 | -0.0605 | -18.0042
-6.5 | -0.4889 | 0.02349 | -0.0566 | -20.8131
-6 | -0.4467 | 0.01917 | -0.0537 | -23.302
-5.5 | -0.3977 | 0.01655 | -0.0517 | -24.0302
-5 | -0.3486 | 0.01438 | -0.0498 | -24.242
-4.5 | -0.3002 | 0.01266 | -0.0481 | -23.7125
-4 | -0.2487 | 0.01164 | -0.047 | -21.366
-3.5 | -0.197 | 0.01059 | -0.046 | -18.6025
-3 | -0.1427 | 0.00987 | -0.0454 | -14.458
-2.5 | -0.1011 | 0.00716 | -0.0441 | -14.1201
-2 | -0.0453 | 0.00697 | -0.0436 | -6.4993
-1.5 | 0.0109 | 0.00702 | -0.0429 | 1.5527
-1 | 0.0676 | 0.00709 | -0.0424 | 9.5346
-0.5 | 0.1264 | 0.00708 | -0.0427 | 17.8531
0 | 0.1849 | 0.00708 | -0.0429 | 26.1158
0.5 | 0.2436 | 0.00708 | -0.0432 | 34.4068
1 | 0.3023 | 0.00711 | -0.0435 | 42.5176
1.5 | 0.3609 | 0.00717 | -0.0438 | 50.3347
2 | 0.4191 | 0.00722 | -0.0439 | 58.0471
2.5 | 0.4749 | 0.00715 | -0.0432 | 66.4196
3 | 0.5287 | 0.00711 | -0.042 | 74.3601
3.5 | 0.5819 | 0.00727 | -0.0409 | 80.0413
4 | 0.6106 | 0.00934 | -0.0362 | 65.3747
5 | 0.6844 | 0.01268 | -0.0293 | 53.9748
5.5 | 0.7427 | 0.01388 | -0.0303 | 53.5086
6 | 0.7807 | 0.0158 | -0.0274 | 49.4114
6.5 | 0.8249 | 0.01749 | -0.0252 | 47.1641
7 | 0.8708 | 0.0194 | -0.0233 | 44.8866
7.5 | 0.9198 | 0.02327 | -0.0221 | 39.5273
8 | 0.9647 | 0.02708 | -0.0199 | 35.6241
8.5 | 0.9981 | 0.03128 | -0.0166 | 31.9086
9 | 1.017 | 0.03623 | -0.0122 | 28.0707
10 | 0.9271 | 0.05925 | 0.0045 | 15.6473
10.5 | 0.8867 | 0.06785 | 0.0054 | 13.0685
11 | 0.8429 | 0.07944 | 0.0007 | 10.6105
11.5 | 0.7975 | 0.09728 | -0.0114 | 8.198
12 | 0.7756 | 0.11634 | -0.0236 | 6.6667
12.5 | 0.7681 | 0.12971 | -0.0311 | 5.9217
13 | 0.7691 | 0.14036 | -0.0366 | 5.4795
13.5 | 0.7745 | 0.14987 | -0.0413 | 5.1678
14 | 0.7856 | 0.15728 | -0.0444 | 4.9949

## 31. Re 500k Mach 0.50 (1)
BIGFOIL.COM POLAR EXPORT
NACA65-211 a=0.8
NACA65-211 a=0.8 |  |  |  | Cl Max: | 1.136 | at alpha= | 20 | deg
JavaFoil+Calcfoil stall+Eppler ext transition |  |  |  | L/D Max: | 75.519 | at alpha= | 2.5 | deg
Re: | 500000 |  |  | Cd Min: | 0.00625 | at alpha= | 0.5 | deg
Mach: | 0.5 |  |  | Cl=0 at alpha= | -1.5735 | deg
|  |  |  | @ Cl=0.1, Cd= | 0.0064528
|  |  |  | @ Cl=0.4, Cd= | 0.0063546
|  |  |  | @ Cl=0.6, Cd= | 0.011146
alpha (deg) | Cl | Cd | Cm | Cl/Cd
-20 | -0.992 | 0.21956 | -0.009 | -4.518
-19.5 | -0.964 | 0.21809 | -0.009 | -4.422
-19 | -0.937 | 0.21187 | -0.009 | -4.423
-18.5 | -0.911 | 0.207 | -0.009 | -4.4
-18 | -0.885 | 0.20037 | -0.01 | -4.415
-17.5 | -0.858 | 0.19598 | -0.01 | -4.38
-17 | -0.832 | 0.19165 | -0.01 | -4.342
-16.5 | -0.804 | 0.17792 | -0.01 | -4.519
-16 | -0.777 | 0.17405 | -0.011 | -4.466
-15.5 | -0.751 | 0.16642 | -0.011 | -4.512
-15 | -0.724 | 0.16097 | -0.011 | -4.501
-14.5 | -0.698 | 0.1557 | -0.012 | -4.483
-14 | -0.67 | 0.14849 | -0.011 | -4.512
-13.5 | -0.643 | 0.14031 | -0.011 | -4.584
-13 | -0.617 | 0.13761 | -0.012 | -4.481
-12.5 | -0.59 | 0.13398 | -0.012 | -4.403
-12 | -0.563 | 0.13045 | -0.012 | -4.318
-11.5 | -0.536 | 0.1258 | -0.013 | -4.265
-11 | -0.509 | 0.12264 | -0.012 | -4.147
-10.5 | -0.482 | 0.11021 | -0.012 | -4.373
-10 | -0.455 | 0.10779 | -0.013 | -4.222
-9.5 | -0.428 | 0.10488 | -0.013 | -4.083
-9 | -0.401 | 0.09907 | -0.013 | -4.051
-8.5 | -0.374 | 0.09787 | -0.013 | -3.823
-8 | -0.347 | 0.09621 | -0.012 | -3.606
-7.5 | -0.32 | 0.08863 | -0.013 | -3.612
-7 | -0.293 | 0.08229 | -0.013 | -3.562
-6.5 | -0.324 | 0.06455 | -0.013 | -5.026
-6 | -0.405 | 0.04796 | -0.013 | -8.437
-5.5 | -0.384 | 0.04259 | -0.014 | -9.013
-5 | -0.348 | 0.03902 | -0.015 | -8.931
-4.5 | -0.306 | 0.03656 | -0.016 | -8.356
-4 | -0.258 | 0.034 | -0.018 | -7.596
-3.5 | -0.257 | 0.00997 | -0.039 | -25.834
-3 | -0.192 | 0.0096 | -0.04 | -20.032
-2.5 | -0.126 | 0.0093 | -0.041 | -13.509
-2 | -0.058 | 0.00903 | -0.041 | -6.437
-1.5 | 0.01 | 0.00646 | -0.042 | 1.533
-1 | 0.078 | 0.00644 | -0.043 | 12.131
-0.5 | 0.147 | 0.00648 | -0.044 | 22.633
0 | 0.215 | 0.00655 | -0.044 | 32.821
0.5 | 0.283 | 0.00625 | -0.045 | 45.284
1 | 0.351 | 0.00634 | -0.046 | 55.389
1.5 | 0.418 | 0.00636 | -0.047 | 65.706
2 | 0.485 | 0.00645 | -0.047 | 75.147
2.5 | 0.551 | 0.00729 | -0.048 | 75.519
3 | 0.612 | 0.01209 | -0.048 | 50.63
3.5 | 0.673 | 0.01264 | -0.049 | 53.272
4 | 0.732 | 0.01327 | -0.05 | 55.145
4.5 | 0.786 | 0.01399 | -0.05 | 56.18
5 | 0.68 | 0.03729 | -0.023 | 18.244
5.5 | 0.704 | 0.04064 | -0.021 | 17.325
6 | 0.704 | 0.04464 | -0.02 | 15.779
6.5 | 0.629 | 0.05271 | -0.018 | 11.926
7 | 0.459 | 0.06488 | -0.02 | 7.072
7.5 | 0.486 | 0.08667 | -0.022 | 5.602
8 | 0.512 | 0.0952 | -0.021 | 5.376
8.5 | 0.538 | 0.09199 | -0.022 | 5.849
9 | 0.565 | 0.09922 | -0.025 | 5.696
9.5 | 0.591 | 0.102 | -0.025 | 5.798
10 | 0.618 | 0.10788 | -0.025 | 5.724
10.5 | 0.643 | 0.11989 | -0.025 | 5.367
11 | 0.67 | 0.12021 | -0.026 | 5.57
11.5 | 0.697 | 0.1269 | -0.028 | 5.491
12 | 0.723 | 0.13049 | -0.029 | 5.538
12.5 | 0.749 | 0.13373 | -0.029 | 5.597
13 | 0.774 | 0.13902 | -0.029 | 5.569
13.5 | 0.801 | 0.14446 | -0.031 | 5.545
14 | 0.827 | 0.15475 | -0.032 | 5.347
14.5 | 0.853 | 0.15986 | -0.032 | 5.335
15 | 0.879 | 0.16603 | -0.033 | 5.291
15.5 | 0.904 | 0.17801 | -0.034 | 5.08
16 | 0.932 | 0.18439 | -0.036 | 5.053
16.5 | 0.957 | 0.18519 | -0.036 | 5.167
17 | 0.982 | 0.19192 | -0.036 | 5.118
17.5 | 1.008 | 0.19776 | -0.037 | 5.095
18 | 1.036 | 0.20201 | -0.039 | 5.128
18.5 | 1.061 | 0.20647 | -0.039 | 5.137
19 | 1.086 | 0.21174 | -0.04 | 5.127
19.5 | 1.111 | 0.21615 | -0.04 | 5.138
20 | 1.136 | 0.22468 | -0.041 | 5.054

## 32. Re 500k Mach 0.50 (2)
BIGFOIL.COM POLAR EXPORT
NACA65-211 a=0.8
NACA65-211 a=0.8 |  |  |  | Cl Max: | 1.0356 | at alpha= | 20 | deg
XFOIL ncrit=9 |  |  |  | L/D Max: | 77.4741 | at alpha= | 3 | deg
Re: | 500000 |  |  | Cd Min: | 0.29089 | at alpha= | 20 | deg
Mach: | 0.5 |  |  | Cl=0 at alpha= | -1.5875 | deg
|  |  |  | @ Cl=0.1, Cd= | 0.0075562
|  |  |  | @ Cl=0.4, Cd= | 0.0077423
|  |  |  | @ Cl=0.6, Cd= | 0.0078286
alpha (deg) | Cl | Cd | Cm | Cl/Cd
-20 | -0.799 | 0.26895 | 0.059 | -2.9708
-19.5 | -0.7779 | 0.26092 | 0.0529 | -2.9814
-19 | -0.7549 | 0.25166 | 0.049 | -2.9997
-18.5 | -0.7327 | 0.24376 | 0.0441 | -3.0058
-18 | -0.7105 | 0.23562 | 0.039 | -3.0154
-17.5 | -0.6884 | 0.22724 | 0.0339 | -3.0294
-17 | -0.6673 | 0.21885 | 0.028 | -3.0491
-16.5 | -0.6486 | 0.21073 | 0.0219 | -3.0779
-16 | -0.6313 | 0.20261 | 0.016 | -3.1158
-15.5 | -0.6052 | 0.19329 | 0.014 | -3.131
-15 | -0.5845 | 0.18541 | 0.0096 | -3.1525
-14.5 | -0.5648 | 0.17725 | 0.005 | -3.1865
-14 | -0.5523 | 0.16909 | -0.0022 | -3.2663
-13.5 | -0.5367 | 0.16053 | -0.0073 | -3.3433
-13 | -0.517 | 0.15095 | -0.0098 | -3.425
-12.5 | -0.4983 | 0.14343 | -0.0129 | -3.4742
-12 | -0.4833 | 0.13549 | -0.0168 | -3.5671
-11.5 | -0.4711 | 0.12702 | -0.0216 | -3.7089
-11 | -0.4642 | 0.11789 | -0.0292 | -3.9376
-10.5 | -0.4593 | 0.10785 | -0.0333 | -4.2587
-10 | -0.4481 | 0.10035 | -0.0356 | -4.4654
-9.5 | -0.4394 | 0.09259 | -0.0391 | -4.7457
-9 | -0.4348 | 0.08427 | -0.0436 | -5.1596
-8.5 | -0.4335 | 0.07253 | -0.0552 | -5.9768
-8 | -0.4419 | 0.06127 | -0.0666 | -7.2123
-7.5 | -0.4422 | 0.0506 | -0.0802 | -8.7391
-7 | -0.4681 | 0.04067 | -0.0782 | -11.5097
-6.5 | -0.473 | 0.03477 | -0.0732 | -13.6037
-6 | -0.4642 | 0.02855 | -0.0686 | -16.2592
-5.5 | -0.4339 | 0.02301 | -0.0644 | -18.857
-5 | -0.3856 | 0.01901 | -0.061 | -20.2841
-3 | -0.1598 | 0.01078 | -0.0521 | -14.8237
-2.5 | -0.0983 | 0.00995 | -0.0512 | -9.8794
-2 | -0.0528 | 0.00736 | -0.0494 | -7.1739
-1.5 | 0.0112 | 0.00735 | -0.0485 | 1.5238
-1 | 0.0748 | 0.00756 | -0.0474 | 9.8942
-0.5 | 0.1414 | 0.00755 | -0.0476 | 18.7285
0 | 0.2082 | 0.00757 | -0.048 | 27.5033
0.5 | 0.2751 | 0.00762 | -0.0484 | 36.1024
1 | 0.3421 | 0.00769 | -0.0488 | 44.4863
1.5 | 0.4085 | 0.00775 | -0.049 | 52.7097
2 | 0.4749 | 0.00781 | -0.0489 | 60.8067
2.5 | 0.5374 | 0.00766 | -0.0473 | 70.1567
3 | 0.5981 | 0.00772 | -0.0454 | 77.4741
3.5 | 0.6296 | 0.00952 | -0.0394 | 66.1345
4 | 0.6479 | 0.01231 | -0.0322 | 52.632
4.5 | 0.6888 | 0.01345 | -0.0271 | 51.2119
5 | 0.7169 | 0.01471 | -0.0195 | 48.7356
5.5 | 0.7657 | 0.01679 | -0.017 | 45.6045
6 | 0.8121 | 0.01965 | -0.0133 | 41.3282
6.5 | 0.8758 | 0.02372 | -0.0115 | 36.9224
7 | 0.9096 | 0.02806 | -0.0066 | 32.4163
7.5 | 0.9151 | 0.03329 | 0.0002 | 27.4887
8 | 0.8993 | 0.03953 | 0.0062 | 22.7498
8.5 | 0.8729 | 0.04698 | 0.0095 | 18.5802
9 | 0.8451 | 0.05569 | 0.0092 | 15.1751
9.5 | 0.8173 | 0.06635 | 0.0049 | 12.318
10 | 0.781 | 0.08297 | -0.0059 | 9.413
10.5 | 0.7575 | 0.10195 | -0.0186 | 7.4301
11 | 0.7492 | 0.11551 | -0.0263 | 6.486
11.5 | 0.7528 | 0.12638 | -0.0314 | 5.9566
12 | 0.7588 | 0.13623 | -0.0357 | 5.57
12.5 | 0.7621 | 0.1484 | -0.0416 | 5.1354
13 | 0.7731 | 0.15942 | -0.0477 | 4.8495
13.5 | 0.783 | 0.17094 | -0.056 | 4.5806
14 | 0.7978 | 0.18085 | -0.0619 | 4.4114
14.5 | 0.8152 | 0.18984 | -0.0668 | 4.2941
15 | 0.8365 | 0.19795 | -0.0703 | 4.2258
15.5 | 0.8551 | 0.20822 | -0.0747 | 4.1067
16 | 0.8691 | 0.21821 | -0.0828 | 3.9829
16.5 | 0.8887 | 0.2277 | -0.0887 | 3.9029
17 | 0.9092 | 0.23645 | -0.0938 | 3.8452
17.5 | 0.9309 | 0.24481 | -0.0984 | 3.8025
18 | 0.9556 | 0.25481 | -0.1015 | 3.7502
18.5 | 0.974 | 0.26387 | -0.108 | 3.6912
19 | 0.9927 | 0.27291 | -0.1154 | 3.6375
19.5 | 1.0142 | 0.28226 | -0.1217 | 3.5931
20 | 1.0356 | 0.29089 | -0.1272 | 3.5601

## 33. Re 750k Mach 0.00 (1)
BIGFOIL.COM POLAR EXPORT
NACA65-211 a=0.8
NACA65-211 a=0.8 |  |  |  | Cl Max: | 0.954 | at alpha= | 7.5 | deg
JavaFoil+Calcfoil stall+Eppler ext transition |  |  |  | L/D Max: | 92.647 | at alpha= | 3 | deg
Re: | 750000 |  |  | Cd Min: | 0.00562 | at alpha= | 1 | deg
Mach: | 0 |  |  | Cl=0 at alpha= | -1.5763 | deg
|  |  |  | @ Cl=0.1, Cd= | 0.0057717
|  |  |  | @ Cl=0.4, Cd= | 0.0056919
|  |  |  | @ Cl=0.6, Cd= | 0.010384
alpha (deg) | Cl | Cd | Cm | Cl/Cd
-16.5 | -0.486 | 0.16097 | -0.007 | -3.02
-16 | -0.509 | 0.15465 | -0.007 | -3.291
-15.5 | -0.528 | 0.14241 | -0.007 | -3.708
-15 | -0.545 | 0.13496 | -0.007 | -4.042
-14.5 | -0.562 | 0.12845 | -0.008 | -4.375
-14 | -0.577 | 0.12073 | -0.008 | -4.782
-13.5 | -0.591 | 0.11178 | -0.008 | -5.288
-13 | -0.603 | 0.10345 | -0.008 | -5.827
-12.5 | -0.612 | 0.09648 | -0.009 | -6.344
-12 | -0.619 | 0.08815 | -0.009 | -7.018
-11.5 | -0.622 | 0.0819 | -0.009 | -7.595
-11 | -0.622 | 0.07742 | -0.01 | -8.032
-10.5 | -0.618 | 0.07276 | -0.01 | -8.491
-10 | -0.61 | 0.06721 | -0.01 | -9.07
-9.5 | -0.597 | 0.06314 | -0.01 | -9.458
-9 | -0.581 | 0.05858 | -0.011 | -9.91
-8.5 | -0.56 | 0.05486 | -0.011 | -10.202
-8 | -0.535 | 0.05137 | -0.012 | -10.414
-7.5 | -0.506 | 0.04822 | -0.012 | -10.503
-7 | -0.474 | 0.0453 | -0.012 | -10.465
-6.5 | -0.439 | 0.04237 | -0.013 | -10.369
-6 | -0.401 | 0.03967 | -0.014 | -10.117
-5.5 | -0.447 | 0.00968 | -0.031 | -46.135
-5 | -0.393 | 0.00946 | -0.032 | -41.585
-4.5 | -0.339 | 0.00915 | -0.033 | -37.009
-4 | -0.282 | 0.00889 | -0.033 | -31.755
-3.5 | -0.225 | 0.0087 | -0.034 | -25.906
-3 | -0.168 | 0.00885 | -0.034 | -18.924
-2.5 | -0.109 | 0.00831 | -0.035 | -13.147
-2 | -0.05 | 0.00816 | -0.036 | -6.177
-1.5 | 0.009 | 0.00577 | -0.036 | 1.487
-1 | 0.068 | 0.00575 | -0.037 | 11.778
-0.5 | 0.127 | 0.00579 | -0.038 | 21.939
0 | 0.186 | 0.00578 | -0.038 | 32.185
0.5 | 0.245 | 0.00579 | -0.039 | 42.392
1 | 0.304 | 0.00562 | -0.04 | 54.143
1.5 | 0.363 | 0.00566 | -0.04 | 64.08
2 | 0.421 | 0.00571 | -0.041 | 73.705
2.5 | 0.479 | 0.00578 | -0.042 | 82.856
3 | 0.537 | 0.00579 | -0.042 | 92.647
3.5 | 0.592 | 0.01033 | -0.043 | 57.294
4 | 0.647 | 0.0107 | -0.043 | 60.502
4.5 | 0.701 | 0.0111 | -0.044 | 63.163
5 | 0.752 | 0.01155 | -0.045 | 65.11
5.5 | 0.8 | 0.01204 | -0.045 | 66.447
6 | 0.845 | 0.01254 | -0.046 | 67.381
6.5 | 0.886 | 0.01307 | -0.046 | 67.778
7 | 0.922 | 0.01359 | -0.047 | 67.835
7.5 | 0.954 | 0.01398 | -0.047 | 68.235
8 | 0.8 | 0.05043 | -0.023 | 15.869
8.5 | 0.819 | 0.05369 | -0.023 | 15.247
9 | 0.832 | 0.05809 | -0.022 | 14.321
9.5 | 0.841 | 0.06117 | -0.022 | 13.75
10 | 0.845 | 0.06716 | -0.021 | 12.589
10.5 | 0.845 | 0.07204 | -0.02 | 11.735
11 | 0.842 | 0.07645 | -0.02 | 11.008
11.5 | 0.834 | 0.08204 | -0.02 | 10.161
12 | 0.817 | 0.08746 | -0.019 | 9.338
12.5 | 0.795 | 0.09521 | -0.02 | 8.347

## 34. Re 750k Mach 0.00 (2)
BIGFOIL.COM POLAR EXPORT
NACA65-211 a=0.8
NACA65-211 a=0.8 |  |  |  | Cl Max: | 1.1251 | at alpha= | 10.5 | deg
XFOIL ncrit=9 |  |  |  | L/D Max: | 87.396 | at alpha= | 3.5 | deg
Re: | 750000 |  |  | Cd Min: | 0.24048 | at alpha= | -20 | deg
Mach: | 0 |  |  | Cl=0 at alpha= | -1.5939 | deg
|  |  |  | @ Cl=0.1, Cd= | 0.00578
|  |  |  | @ Cl=0.4, Cd= | 0.0059439
|  |  |  | @ Cl=0.6, Cd= | 0.0088863
alpha (deg) | Cl | Cd | Cm | Cl/Cd
-20 | -0.7207 | 0.24048 | 0.0459 | -2.9969
-19.5 | -0.7053 | 0.2333 | 0.0409 | -3.0231
-19 | -0.6908 | 0.226 | 0.0361 | -3.0566
-18.5 | -0.6732 | 0.21902 | 0.0333 | -3.0737
-18 | -0.6564 | 0.21303 | 0.0295 | -3.0813
-17.5 | -0.6402 | 0.20636 | 0.0255 | -3.1023
-17 | -0.6246 | 0.19918 | 0.0215 | -3.1359
-16.5 | -0.6104 | 0.19091 | 0.0166 | -3.1973
-16 | -0.5998 | 0.18255 | 0.0114 | -3.2857
-15.5 | -0.5894 | 0.1732 | 0.0076 | -3.403
-15 | -0.573 | 0.16685 | 0.0048 | -3.4342
-14.5 | -0.559 | 0.16022 | 0.0015 | -3.489
-14 | -0.5471 | 0.15279 | -0.0023 | -3.5807
-13.5 | -0.5413 | 0.14305 | -0.008 | -3.784
-13 | -0.5347 | 0.13347 | -0.0128 | -4.0061
-12.5 | -0.5403 | 0.12132 | -0.0178 | -4.4535
-12 | -0.5353 | 0.11329 | -0.0213 | -4.725
-11.5 | -0.5284 | 0.10616 | -0.0246 | -4.9774
-11 | -0.5242 | 0.09841 | -0.0284 | -5.3267
-10.5 | -0.528 | 0.08852 | -0.034 | -5.9648
-10 | -0.5484 | 0.07338 | -0.0454 | -7.4734
-9.5 | -0.5986 | 0.05939 | -0.0556 | -10.0791
-9 | -0.6125 | 0.05036 | -0.0586 | -12.1624
-8.5 | -0.6557 | 0.02848 | -0.0538 | -23.0232
-8 | -0.6341 | 0.02239 | -0.0499 | -28.3207
-7.5 | -0.5936 | 0.01993 | -0.0483 | -29.7842
-7 | -0.5485 | 0.01785 | -0.0469 | -30.7283
-6.5 | -0.5005 | 0.01634 | -0.0458 | -30.6304
-6 | -0.4509 | 0.01491 | -0.0449 | -30.2414
-5.5 | -0.4051 | 0.01238 | -0.0435 | -32.7221
-5 | -0.3545 | 0.01151 | -0.0429 | -30.7993
-4.5 | -0.3033 | 0.01069 | -0.0423 | -28.3723
-4 | -0.2524 | 0.00972 | -0.0417 | -25.9671
-3.5 | -0.1986 | 0.00916 | -0.0416 | -21.6812
-3 | -0.1443 | 0.00862 | -0.0415 | -16.7401
-2.5 | -0.099 | 0.0063 | -0.0412 | -15.7143
-2 | -0.0454 | 0.00583 | -0.0411 | -7.7873
-1.5 | 0.0105 | 0.00577 | -0.0411 | 1.8198
-1 | 0.0658 | 0.00578 | -0.0409 | 11.3841
-0.5 | 0.1227 | 0.00578 | -0.0412 | 21.2284
0 | 0.1799 | 0.00581 | -0.0417 | 30.9639
0.5 | 0.2369 | 0.00584 | -0.0421 | 40.5651
1 | 0.2938 | 0.00587 | -0.0424 | 50.0511
1.5 | 0.3507 | 0.0059 | -0.0428 | 59.4407
2 | 0.4068 | 0.00595 | -0.0429 | 68.3697
2.5 | 0.4611 | 0.006 | -0.0426 | 76.85
3 | 0.5154 | 0.00614 | -0.0424 | 83.9414
3.5 | 0.5672 | 0.00649 | -0.0418 | 87.396
4 | 0.5996 | 0.00887 | -0.0388 | 67.5986
4.5 | 0.6388 | 0.01047 | -0.0365 | 61.0124
5 | 0.6845 | 0.01104 | -0.0347 | 62.0018
5.5 | 0.7261 | 0.01181 | -0.032 | 61.4818
6 | 0.786 | 0.01264 | -0.0338 | 62.1835
6.5 | 0.8239 | 0.01446 | -0.0313 | 56.9779
7 | 0.8705 | 0.01534 | -0.0302 | 56.7471
7.5 | 0.9144 | 0.01648 | -0.0287 | 55.4854
8 | 0.9534 | 0.0186 | -0.0267 | 51.2581
8.5 | 0.9961 | 0.02059 | -0.0251 | 48.3779
9 | 1.0382 | 0.02231 | -0.0235 | 46.5352
9.5 | 1.077 | 0.02406 | -0.0217 | 44.7631
10 | 1.111 | 0.02661 | -0.0195 | 41.7512
10.5 | 1.1251 | 0.03292 | -0.0151 | 34.1768
11 | 1.124 | 0.03756 | -0.0086 | 29.9255
11.5 | 1.1013 | 0.04402 | -0.0018 | 25.0182
12 | 1.0456 | 0.05448 | 0.0034 | 19.1924
12.5 | 0.9928 | 0.06603 | 0.0029 | 15.0356
13 | 0.932 | 0.08173 | -0.0043 | 11.4034
13.5 | 0.8827 | 0.10164 | -0.0184 | 8.6846
14.5 | 0.7889 | 0.15996 | -0.0462 | 4.9319
15 | 0.7946 | 0.17119 | -0.052 | 4.6416
15.5 | 0.801 | 0.18321 | -0.0588 | 4.372

## 35. Re 750k Mach 0.10 (1)
BIGFOIL.COM POLAR EXPORT
NACA65-211 a=0.8
NACA65-211 a=0.8 |  |  |  | Cl Max: | 0.924 | at alpha= | 7 | deg
JavaFoil+Calcfoil stall+Eppler ext transition |  |  |  | L/D Max: | 91.883 | at alpha= | 3 | deg
Re: | 750000 |  |  | Cd Min: | 0.00565 | at alpha= | 1 | deg
Mach: | 0.1 |  |  | Cl=0 at alpha= | -1.575 | deg
|  |  |  | @ Cl=0.1, Cd= | 0.0057653
|  |  |  | @ Cl=0.4, Cd= | 0.005696
|  |  |  | @ Cl=0.6, Cd= | 0.010412
alpha (deg) | Cl | Cd | Cm | Cl/Cd
-16 | -0.466 | 0.16197 | -0.007 | -2.874
-15.5 | -0.488 | 0.14874 | -0.007 | -3.278
-15 | -0.508 | 0.13954 | -0.008 | -3.641
-14.5 | -0.528 | 0.13339 | -0.008 | -3.956
-14 | -0.546 | 0.12285 | -0.008 | -4.447
-13.5 | -0.563 | 0.11375 | -0.008 | -4.953
-13 | -0.579 | 0.10665 | -0.008 | -5.425
-12.5 | -0.591 | 0.0979 | -0.009 | -6.04
-12 | -0.601 | 0.09136 | -0.009 | -6.579
-11.5 | -0.608 | 0.08294 | -0.009 | -7.325
-11 | -0.61 | 0.07753 | -0.01 | -7.87
-10.5 | -0.609 | 0.07312 | -0.01 | -8.328
-10 | -0.603 | 0.0676 | -0.01 | -8.921
-9.5 | -0.593 | 0.06328 | -0.01 | -9.365
-9 | -0.578 | 0.0591 | -0.011 | -9.775
-8.5 | -0.558 | 0.0551 | -0.011 | -10.132
-8 | -0.535 | 0.05159 | -0.011 | -10.362
-7.5 | -0.507 | 0.04824 | -0.012 | -10.502
-7 | -0.475 | 0.04552 | -0.012 | -10.433
-6.5 | -0.44 | 0.04246 | -0.013 | -10.373
-6 | -0.402 | 0.03977 | -0.014 | -10.12
-5.5 | -0.448 | 0.00974 | -0.031 | -46.023
-5 | -0.395 | 0.00946 | -0.032 | -41.775
-4.5 | -0.34 | 0.00922 | -0.033 | -36.894
-4 | -0.284 | 0.00892 | -0.033 | -31.818
-3.5 | -0.226 | 0.00868 | -0.034 | -26.104
-3 | -0.168 | 0.0085 | -0.035 | -19.802
-2.5 | -0.11 | 0.0083 | -0.035 | -13.214
-2 | -0.051 | 0.00815 | -0.036 | -6.219
-1.5 | 0.009 | 0.00576 | -0.037 | 1.498
-1 | 0.068 | 0.00576 | -0.037 | 11.816
-0.5 | 0.128 | 0.00577 | -0.038 | 22.114
0 | 0.187 | 0.00579 | -0.039 | 32.288
0.5 | 0.247 | 0.00583 | -0.039 | 42.264
1 | 0.306 | 0.00565 | -0.04 | 54.142
1.5 | 0.365 | 0.00569 | -0.041 | 64.044
2 | 0.423 | 0.0057 | -0.041 | 74.299
2.5 | 0.482 | 0.00577 | -0.042 | 83.461
3 | 0.539 | 0.00587 | -0.042 | 91.883
3.5 | 0.595 | 0.01038 | -0.043 | 57.331
4 | 0.65 | 0.01073 | -0.044 | 60.57
4.5 | 0.704 | 0.01118 | -0.044 | 62.936
5 | 0.756 | 0.0116 | -0.045 | 65.137
5.5 | 0.803 | 0.0121 | -0.045 | 66.365
6 | 0.848 | 0.0126 | -0.046 | 67.246
6.5 | 0.888 | 0.01314 | -0.047 | 67.562
7 | 0.924 | 0.01365 | -0.047 | 67.647
7.5 | 0.779 | 0.04663 | -0.023 | 16.711
8 | 0.801 | 0.05014 | -0.023 | 15.972
8.5 | 0.817 | 0.05399 | -0.022 | 15.126
9 | 0.828 | 0.05802 | -0.022 | 14.277
9.5 | 0.836 | 0.06208 | -0.021 | 13.459
10 | 0.837 | 0.06718 | -0.02 | 12.463
10.5 | 0.835 | 0.07308 | -0.02 | 11.422
11 | 0.828 | 0.07836 | -0.02 | 10.563
11.5 | 0.816 | 0.08441 | -0.02 | 9.671
12 | 0.796 | 0.08999 | -0.02 | 8.842

## 36. Re 750k Mach 0.10 (2)
BIGFOIL.COM POLAR EXPORT
NACA65-211 a=0.8
NACA65-211 a=0.8 |  |  |  | Cl Max: | 1.1127 | at alpha= | 10.5 | deg
XFOIL ncrit=9 |  |  |  | L/D Max: | 87.0382 | at alpha= | 3.5 | deg
Re: | 750000 |  |  | Cd Min: | 0.08742 | at alpha= | 13 | deg
Mach: | 0.1 |  |  | Cl=0 at alpha= | -99 | deg
|  |  |  | @ Cl=0.1, Cd= | 0.00583
|  |  |  | @ Cl=0.4, Cd= | 0.0059619
|  |  |  | @ Cl=0.6, Cd= | 0.008921
alpha (deg) | Cl | Cd | Cm | Cl/Cd
0 | 0.181 | 0.00583 | -0.0419 | 31.0463
0.5 | 0.2382 | 0.00585 | -0.0423 | 40.7179
1 | 0.2954 | 0.0059 | -0.0426 | 50.0678
1.5 | 0.3527 | 0.00592 | -0.043 | 59.5777
2 | 0.4092 | 0.00597 | -0.0432 | 68.5427
2.5 | 0.4637 | 0.00603 | -0.0428 | 76.8988
3 | 0.5184 | 0.00617 | -0.0426 | 84.0194
3.5 | 0.5701 | 0.00655 | -0.0419 | 87.0382
4 | 0.6015 | 0.00904 | -0.0387 | 66.5376
4.5 | 0.6418 | 0.01055 | -0.0365 | 60.8341
5 | 0.6879 | 0.01111 | -0.0347 | 61.9172
5.5 | 0.7289 | 0.01188 | -0.0317 | 61.3552
6 | 0.789 | 0.01276 | -0.0334 | 61.8339
6.5 | 0.8271 | 0.01458 | -0.0309 | 56.7284
7 | 0.8733 | 0.01554 | -0.0296 | 56.1969
7.5 | 0.9171 | 0.01674 | -0.028 | 54.7849
8 | 0.9551 | 0.01999 | -0.0258 | 47.7789
8.5 | 0.9997 | 0.02103 | -0.0243 | 47.5369
9 | 1.0415 | 0.02299 | -0.0226 | 45.3023
9.5 | 1.0791 | 0.02487 | -0.0205 | 43.3896
10 | 1.1089 | 0.02852 | -0.0178 | 38.8815
10.5 | 1.1127 | 0.03478 | -0.012 | 31.9925
11 | 1.0972 | 0.04073 | -0.0045 | 26.9384
11.5 | 1.0633 | 0.04841 | 0.0016 | 21.9645
12 | 1.0101 | 0.05885 | 0.0041 | 17.164
12.5 | 0.96 | 0.07109 | 0.0013 | 13.504
13 | 0.9057 | 0.08742 | -0.0084 | 10.3603

## 37. Re 750k Mach 0.25 (1)
BIGFOIL.COM POLAR EXPORT
NACA65-211 a=0.8
NACA65-211 a=0.8 |  |  |  | Cl Max: | 0.899 | at alpha= | 6.5 | deg
JavaFoil+Calcfoil stall+Eppler ext transition |  |  |  | L/D Max: | 84.62 | at alpha= | 2.5 | deg
Re: | 750000 |  |  | Cd Min: | 0.00565 | at alpha= | 1 | deg
Mach: | 0.25 |  |  | Cl=0 at alpha= | -1.5738 | deg
|  |  |  | @ Cl=0.1, Cd= | 0.0058149
|  |  |  | @ Cl=0.4, Cd= | 0.005725
|  |  |  | @ Cl=0.6, Cd= | 0.010557
alpha (deg) | Cl | Cd | Cm | Cl/Cd
-14.5 | -0.176 | 0.12534 | -0.009 | -1.404
-14 | -0.247 | 0.12081 | -0.009 | -2.043
-13.5 | -0.305 | 0.11842 | -0.009 | -2.574
-13 | -0.356 | 0.12812 | -0.009 | -2.781
-12.5 | -0.403 | 0.11502 | -0.009 | -3.502
-12 | -0.444 | 0.10242 | -0.009 | -4.334
-11.5 | -0.479 | 0.09613 | -0.009 | -4.986
-11 | -0.508 | 0.08696 | -0.01 | -5.845
-10.5 | -0.53 | 0.08171 | -0.01 | -6.49
-10 | -0.545 | 0.07174 | -0.01 | -7.595
-9.5 | -0.552 | 0.06779 | -0.011 | -8.141
-9 | -0.551 | 0.06101 | -0.011 | -9.03
-8.5 | -0.543 | 0.05701 | -0.011 | -9.517
-8 | -0.527 | 0.05289 | -0.011 | -9.968
-7.5 | -0.506 | 0.04925 | -0.012 | -10.266
-7 | -0.478 | 0.04612 | -0.012 | -10.364
-6.5 | -0.446 | 0.04337 | -0.013 | -10.28
-6 | -0.41 | 0.04033 | -0.014 | -10.153
-5.5 | -0.369 | 0.03766 | -0.016 | -9.804
-5 | -0.404 | 0.00961 | -0.033 | -42.021
-4.5 | -0.348 | 0.00938 | -0.034 | -37.137
-4 | -0.291 | 0.00906 | -0.034 | -32.119
-3.5 | -0.232 | 0.00875 | -0.035 | -26.569
-3 | -0.173 | 0.00857 | -0.036 | -20.181
-2.5 | -0.113 | 0.00839 | -0.036 | -13.426
-2 | -0.052 | 0.00795 | -0.037 | -6.551
-1.5 | 0.009 | 0.00581 | -0.038 | 1.527
-1 | 0.07 | 0.00581 | -0.038 | 12.039
-0.5 | 0.131 | 0.00582 | -0.039 | 22.553
0 | 0.192 | 0.00584 | -0.04 | 32.903
0.5 | 0.253 | 0.00585 | -0.04 | 43.281
1 | 0.314 | 0.00565 | -0.041 | 55.66
1.5 | 0.375 | 0.0057 | -0.042 | 65.753
2 | 0.435 | 0.00576 | -0.042 | 75.484
2.5 | 0.495 | 0.00585 | -0.043 | 84.62
3 | 0.553 | 0.01026 | -0.044 | 53.856
3.5 | 0.61 | 0.01062 | -0.044 | 57.452
4 | 0.666 | 0.01102 | -0.045 | 60.434
4.5 | 0.721 | 0.01147 | -0.045 | 62.824
5 | 0.772 | 0.01195 | -0.046 | 64.613
5.5 | 0.819 | 0.01247 | -0.047 | 65.705
6 | 0.862 | 0.01301 | -0.047 | 66.246
6.5 | 0.899 | 0.0136 | -0.048 | 66.091
7 | 0.759 | 0.04434 | -0.024 | 17.129
7.5 | 0.778 | 0.04838 | -0.022 | 16.08
8 | 0.791 | 0.05222 | -0.022 | 15.149
8.5 | 0.797 | 0.05602 | -0.022 | 14.233
9 | 0.795 | 0.06118 | -0.021 | 12.999
9.5 | 0.786 | 0.06591 | -0.02 | 11.918
10 | 0.767 | 0.0722 | -0.019 | 10.625
10.5 | 0.741 | 0.07923 | -0.018 | 9.348
11 | 0.707 | 0.08596 | -0.019 | 8.22
11.5 | 0.665 | 0.0909 | -0.02 | 7.32

## 38. Re 750k Mach 0.25 (2)
BIGFOIL.COM POLAR EXPORT
NACA65-211 a=0.8
NACA65-211 a=0.8 |  |  |  | Cl Max: | 1.0654 | at alpha= | 9.5 | deg
XFOIL ncrit=9 |  |  |  | L/D Max: | 85.1115 | at alpha= | 3 | deg
Re: | 750000 |  |  | Cd Min: | 0.16715 | at alpha= | 14.5 | deg
Mach: | 0.25 |  |  | Cl=0 at alpha= | -1.5921 | deg
|  |  |  | @ Cl=0.1, Cd= | 0.0059016
|  |  |  | @ Cl=0.4, Cd= | 0.0060562
|  |  |  | @ Cl=0.6, Cd= | 0.0086671
alpha (deg) | Cl | Cd | Cm | Cl/Cd
-7.5 | -0.5844 | 0.02937 | -0.0559 | -19.8979
-7 | -0.5602 | 0.02196 | -0.0518 | -25.51
-6.5 | -0.5157 | 0.01879 | -0.0498 | -27.4454
-6 | -0.4662 | 0.01624 | -0.0482 | -28.7069
-5.5 | -0.4162 | 0.01387 | -0.0467 | -30.0072
-5 | -0.3661 | 0.01214 | -0.0455 | -30.1565
-4.5 | -0.3131 | 0.01115 | -0.0447 | -28.0807
-4 | -0.2591 | 0.01034 | -0.044 | -25.058
-3.5 | -0.2057 | 0.00937 | -0.0434 | -21.953
-3 | -0.1496 | 0.0088 | -0.0431 | -17
-2.5 | -0.099 | 0.00717 | -0.0429 | -13.8075
-2 | -0.0474 | 0.00593 | -0.0425 | -7.9933
-1.5 | 0.0107 | 0.00584 | -0.0426 | 1.8322
-1 | 0.0682 | 0.00588 | -0.0424 | 11.5986
-0.5 | 0.1271 | 0.00592 | -0.0427 | 21.4696
0 | 0.1862 | 0.00592 | -0.043 | 31.4527
0.5 | 0.2455 | 0.00593 | -0.0435 | 41.3997
1 | 0.3047 | 0.00598 | -0.0439 | 50.9532
1.5 | 0.3638 | 0.00605 | -0.0443 | 60.1322
2 | 0.4221 | 0.00606 | -0.0444 | 69.6535
2.5 | 0.4782 | 0.00612 | -0.0439 | 78.1373
3 | 0.5345 | 0.00628 | -0.0436 | 85.1115
3.5 | 0.584 | 0.00701 | -0.0422 | 83.3096
4 | 0.612 | 0.00991 | -0.0383 | 61.7558
4.5 | 0.6581 | 0.01089 | -0.0363 | 60.4316
5 | 0.7045 | 0.01162 | -0.0341 | 60.6282
5.5 | 0.7451 | 0.01235 | -0.0305 | 60.332
6 | 0.8028 | 0.01354 | -0.0312 | 59.291
6.5 | 0.842 | 0.01537 | -0.0283 | 54.782
7 | 0.8869 | 0.01677 | -0.0262 | 52.8861
7.5 | 0.9304 | 0.01846 | -0.024 | 50.4009
8 | 0.9737 | 0.02172 | -0.0219 | 44.8297
8.5 | 1.0157 | 0.02474 | -0.0194 | 41.055
9 | 1.0478 | 0.02829 | -0.0161 | 37.0378
9.5 | 1.0654 | 0.03183 | -0.0114 | 33.4716
10 | 1.0519 | 0.03761 | -0.0039 | 27.9686
11 | 0.9711 | 0.05453 | 0.0054 | 17.8085
12 | 0.8011 | 0.1075 | -0.0198 | 7.4521
12.5 | 0.7814 | 0.12487 | -0.0295 | 6.2577
13 | 0.7803 | 0.13598 | -0.0354 | 5.7383
13.5 | 0.785 | 0.14527 | -0.0401 | 5.4037
14 | 0.7825 | 0.15632 | -0.0454 | 5.0058
14.5 | 0.7891 | 0.16715 | -0.0508 | 4.7209

## 39. Re 750k Mach 0.50 (1)
BIGFOIL.COM POLAR EXPORT
NACA65-211 a=0.8
NACA65-211 a=0.8 |  |  |  | Cl Max: | 1.136 | at alpha= | 20 | deg
JavaFoil+Calcfoil stall+Eppler ext transition |  |  |  | L/D Max: | 95.488 | at alpha= | 2.5 | deg
Re: | 750000 |  |  | Cd Min: | 0.00566 | at alpha= | 1.5 | deg
Mach: | 0.5 |  |  | Cl=0 at alpha= | -1.5735 | deg
|  |  |  | @ Cl=0.1, Cd= | 0.0057359
|  |  |  | @ Cl=0.4, Cd= | 0.0057218
|  |  |  | @ Cl=0.6, Cd= | 0.01004
alpha (deg) | Cl | Cd | Cm | Cl/Cd
-20 | -0.992 | 0.20247 | -0.009 | -4.899
-19.5 | -0.965 | 0.20285 | -0.009 | -4.758
-19 | -0.937 | 0.19622 | -0.009 | -4.776
-18.5 | -0.911 | 0.19128 | -0.009 | -4.762
-18 | -0.885 | 0.18251 | -0.01 | -4.847
-17.5 | -0.858 | 0.17889 | -0.01 | -4.799
-17 | -0.832 | 0.17455 | -0.01 | -4.768
-16.5 | -0.804 | 0.16467 | -0.01 | -4.883
-16 | -0.777 | 0.15826 | -0.011 | -4.912
-15.5 | -0.751 | 0.15257 | -0.011 | -4.922
-15 | -0.725 | 0.14654 | -0.011 | -4.944
-14.5 | -0.698 | 0.14147 | -0.012 | -4.934
-14 | -0.67 | 0.13703 | -0.011 | -4.891
-13.5 | -0.643 | 0.12926 | -0.011 | -4.977
-13 | -0.617 | 0.12667 | -0.012 | -4.868
-12.5 | -0.59 | 0.12313 | -0.012 | -4.792
-12 | -0.563 | 0.11969 | -0.012 | -4.706
-11.5 | -0.537 | 0.11515 | -0.013 | -4.66
-11 | -0.509 | 0.11334 | -0.012 | -4.489
-10.5 | -0.482 | 0.10163 | -0.012 | -4.743
-10 | -0.455 | 0.09693 | -0.013 | -4.696
-9.5 | -0.428 | 0.09414 | -0.013 | -4.55
-9 | -0.401 | 0.09154 | -0.013 | -4.385
-8.5 | -0.374 | 0.09393 | -0.013 | -3.985
-8 | -0.347 | 0.08758 | -0.013 | -3.962
-7.5 | -0.32 | 0.05781 | -0.014 | -5.539
-7 | -0.293 | 0.07671 | -0.014 | -3.823
-6.5 | -0.324 | 0.0596 | -0.013 | -5.444
-6 | -0.405 | 0.0457 | -0.013 | -8.854
-5.5 | -0.384 | 0.04114 | -0.014 | -9.333
-5 | -0.349 | 0.03783 | -0.016 | -9.22
-4.5 | -0.306 | 0.03553 | -0.017 | -8.608
-4 | -0.32 | 0.00974 | -0.038 | -32.899
-3.5 | -0.257 | 0.00919 | -0.039 | -28.014
-3 | -0.192 | 0.00881 | -0.04 | -21.827
-2.5 | -0.126 | 0.00851 | -0.041 | -14.761
-2 | -0.058 | 0.0083 | -0.041 | -7.004
-1.5 | 0.01 | 0.00577 | -0.042 | 1.718
-1 | 0.078 | 0.00572 | -0.043 | 13.655
-0.5 | 0.147 | 0.00577 | -0.044 | 25.424
0 | 0.215 | 0.00578 | -0.044 | 37.2
0.5 | 0.283 | 0.00584 | -0.045 | 48.516
1 | 0.351 | 0.00589 | -0.046 | 59.606
1.5 | 0.418 | 0.00566 | -0.047 | 73.861
2 | 0.485 | 0.00571 | -0.047 | 85.054
2.5 | 0.551 | 0.00578 | -0.048 | 95.488
3 | 0.613 | 0.01117 | -0.048 | 54.86
3.5 | 0.674 | 0.0117 | -0.049 | 57.667
4 | 0.733 | 0.01228 | -0.05 | 59.7
4.5 | 0.788 | 0.01295 | -0.05 | 60.807
5 | 0.835 | 0.01366 | -0.051 | 61.084
5.5 | 0.705 | 0.03947 | -0.023 | 17.866
6 | 0.705 | 0.04321 | -0.021 | 16.305
6.5 | 0.629 | 0.05097 | -0.02 | 12.338
7 | 0.459 | 0.06037 | -0.021 | 7.602
7.5 | 0.486 | 0.07715 | -0.022 | 6.295
8 | 0.512 | 0.08582 | -0.022 | 5.965
8.5 | 0.538 | 0.08403 | -0.022 | 6.405
9 | 0.565 | 0.09179 | -0.025 | 6.158
9.5 | 0.591 | 0.09441 | -0.025 | 6.265
10 | 0.618 | 0.09697 | -0.025 | 6.369
10.5 | 0.644 | 0.1076 | -0.025 | 5.981
11 | 0.67 | 0.10687 | -0.026 | 6.266
11.5 | 0.697 | 0.11297 | -0.028 | 6.168
12 | 0.723 | 0.1165 | -0.029 | 6.204
12.5 | 0.749 | 0.12278 | -0.029 | 6.097
13 | 0.774 | 0.12772 | -0.029 | 6.063
13.5 | 0.801 | 0.13311 | -0.031 | 6.021
14 | 0.827 | 0.14207 | -0.032 | 5.824
14.5 | 0.853 | 0.14713 | -0.032 | 5.797
15 | 0.879 | 0.14996 | -0.033 | 5.859
15.5 | 0.905 | 0.16229 | -0.034 | 5.574
16 | 0.932 | 0.16702 | -0.036 | 5.578
16.5 | 0.957 | 0.17185 | -0.036 | 5.569
17 | 0.982 | 0.1754 | -0.036 | 5.601
17.5 | 1.008 | 0.18143 | -0.037 | 5.555
18 | 1.037 | 0.19438 | -0.039 | 5.332
18.5 | 1.061 | 0.18924 | -0.039 | 5.605
19 | 1.086 | 0.19538 | -0.04 | 5.557
19.5 | 1.111 | 0.19954 | -0.04 | 5.566
20 | 1.136 | 0.20799 | -0.041 | 5.461

## 40. Re 750k Mach 0.50 (2)
BIGFOIL.COM POLAR EXPORT
NACA65-211 a=0.8
NACA65-211 a=0.8 |  |  |  | Cl Max: | 1.0377 | at alpha= | 20 | deg
XFOIL ncrit=9 |  |  |  | L/D Max: | 87.0418 | at alpha= | 3 | deg
Re: | 750000 |  |  | Cd Min: | 0.29128 | at alpha= | 20 | deg
Mach: | 0.5 |  |  | Cl=0 at alpha= | -1.5857 | deg
|  |  |  | @ Cl=0.1, Cd= | 0.0062378
|  |  |  | @ Cl=0.4, Cd= | 0.0064487
|  |  |  | @ Cl=0.6, Cd= | 0.0069117
alpha (deg) | Cl | Cd | Cm | Cl/Cd
-20 | -0.8001 | 0.26853 | 0.0595 | -2.9796
-19 | -0.756 | 0.25175 | 0.0498 | -3.003
-18.5 | -0.7338 | 0.24372 | 0.0447 | -3.0108
-18 | -0.7116 | 0.2355 | 0.0396 | -3.0217
-17.5 | -0.6894 | 0.22666 | 0.0338 | -3.0416
-17 | -0.6692 | 0.21817 | 0.0281 | -3.0673
-16.5 | -0.6493 | 0.20958 | 0.0226 | -3.0981
-16 | -0.6276 | 0.20064 | 0.0186 | -3.128
-15.5 | -0.6062 | 0.19303 | 0.0147 | -3.1404
-15 | -0.5858 | 0.18501 | 0.0101 | -3.1663
-14.5 | -0.5664 | 0.17641 | 0.0052 | -3.2107
-14 | -0.553 | 0.16748 | -0.0015 | -3.3019
-13.5 | -0.5364 | 0.15876 | -0.0063 | -3.3787
-13 | -0.5169 | 0.15021 | -0.0087 | -3.4412
-12.5 | -0.4999 | 0.1426 | -0.0125 | -3.5056
-12 | -0.4854 | 0.13443 | -0.0166 | -3.6108
-11.5 | -0.4753 | 0.12505 | -0.0229 | -3.8009
-11 | -0.4647 | 0.11598 | -0.028 | -4.0067
-10.5 | -0.4613 | 0.10593 | -0.0327 | -4.3548
-10 | -0.4523 | 0.0983 | -0.0357 | -4.6012
-9.5 | -0.4449 | 0.09034 | -0.0396 | -4.9247
-9 | -0.4407 | 0.08193 | -0.0443 | -5.379
-8.5 | -0.4419 | 0.07232 | -0.0506 | -6.1103
-8 | -0.4427 | 0.0538 | -0.0727 | -8.2286
-7.5 | -0.4703 | 0.04524 | -0.0764 | -10.3957
-6.5 | -0.5043 | 0.03251 | -0.068 | -15.5122
-6 | -0.4868 | 0.0259 | -0.0639 | -18.7954
-5.5 | -0.4511 | 0.02056 | -0.0601 | -21.9407
-5 | -0.4039 | 0.0159 | -0.0571 | -25.4025
-4.5 | -0.3453 | 0.01369 | -0.0549 | -25.2228
-4 | -0.2868 | 0.01188 | -0.0528 | -24.1414
-3.5 | -0.229 | 0.01044 | -0.0509 | -21.9349
-3 | -0.1674 | 0.00956 | -0.0499 | -17.5105
-2.5 | -0.1039 | 0.0089 | -0.0492 | -11.6742
-2 | -0.0527 | 0.00654 | -0.0484 | -8.0581
-1.5 | 0.0109 | 0.00618 | -0.048 | 1.7638
-1 | 0.0761 | 0.00622 | -0.0476 | 12.2347
-0.5 | 0.1431 | 0.00627 | -0.0478 | 22.823
0 | 0.2104 | 0.00629 | -0.0483 | 33.4499
0.5 | 0.2778 | 0.00634 | -0.0488 | 43.817
1 | 0.3454 | 0.0064 | -0.0493 | 53.9688
1.5 | 0.4127 | 0.00646 | -0.0496 | 63.8854
2 | 0.4788 | 0.0065 | -0.0494 | 73.6615
2.5 | 0.542 | 0.00658 | -0.0483 | 82.3708
3 | 0.6032 | 0.00693 | -0.047 | 87.0418
3.5 | 0.6213 | 0.01016 | -0.04 | 61.1516
4 | 0.6671 | 0.01149 | -0.0363 | 58.0592
4.5 | 0.7174 | 0.01241 | -0.0328 | 57.8082
5 | 0.755 | 0.01381 | -0.0272 | 54.6705
5.5 | 0.7843 | 0.01505 | -0.0197 | 52.113
6 | 0.8266 | 0.01757 | -0.0155 | 47.0461
6.5 | 0.8813 | 0.02073 | -0.0123 | 42.5133
7 | 0.9253 | 0.02576 | -0.0083 | 35.92
7.5 | 0.9335 | 0.03122 | -0.0014 | 29.9007
8 | 0.9216 | 0.03679 | 0.0052 | 25.0503
8.5 | 0.8973 | 0.04375 | 0.0092 | 20.5097
9 | 0.8656 | 0.05211 | 0.0093 | 16.611
9.5 | 0.8324 | 0.06341 | 0.0051 | 13.1273
10 | 0.8019 | 0.07666 | -0.0035 | 10.4605
10.5 | 0.781 | 0.09441 | -0.0155 | 8.2724
11 | 0.7695 | 0.1092 | -0.0242 | 7.0467
11.5 | 0.7648 | 0.12168 | -0.0312 | 6.2853
12.5 | 0.7643 | 0.1471 | -0.0433 | 5.1958
13 | 0.7748 | 0.15818 | -0.0492 | 4.8982
13.5 | 0.7862 | 0.16995 | -0.0567 | 4.6261
14 | 0.8014 | 0.17979 | -0.0624 | 4.4574
14.5 | 0.8187 | 0.18873 | -0.0673 | 4.3379
15 | 0.8382 | 0.19705 | -0.0705 | 4.2537
15.5 | 0.8559 | 0.20707 | -0.0762 | 4.1334
16 | 0.8716 | 0.21764 | -0.0835 | 4.0048
16.5 | 0.8912 | 0.22753 | -0.0895 | 3.9168
17 | 0.9116 | 0.23642 | -0.0948 | 3.8558
17.5 | 0.9327 | 0.24488 | -0.0998 | 3.8088
18 | 0.9553 | 0.25342 | -0.1035 | 3.7696
18.5 | 0.9751 | 0.2631 | -0.1095 | 3.7062
19 | 0.9947 | 0.27296 | -0.1167 | 3.6441
19.5 | 1.0164 | 0.28246 | -0.1226 | 3.5984
20 | 1.0377 | 0.29128 | -0.1281 | 3.5626

## 41. Re 1M Mach 0.00 (1)
BIGFOIL.COM POLAR EXPORT
NACA65-211 a=0.8
NACA65-211 a=0.8 |  |  |  | Cl Max: | 1.001 | at alpha= | 8.5 | deg
JavaFoil+Calcfoil stall+Eppler ext transition |  |  |  | L/D Max: | 98.491 | at alpha= | 3 | deg
Re: | 1000000 |  |  | Cd Min: | 0.00536 | at alpha= | 2 | deg
Mach: | 0 |  |  | Cl=0 at alpha= | -1.5763 | deg
|  |  |  | @ Cl=0.1, Cd= | 0.0054208
|  |  |  | @ Cl=0.4, Cd= | 0.0054071
|  |  |  | @ Cl=0.6, Cd= | 0.0089186
alpha (deg) | Cl | Cd | Cm | Cl/Cd
-16.5 | -0.486 | 0.14817 | -0.007 | -3.283
-16 | -0.509 | 0.1479 | -0.007 | -3.443
-15.5 | -0.528 | 0.13683 | -0.007 | -3.861
-15 | -0.546 | 0.13235 | -0.008 | -4.123
-14.5 | -0.562 | 0.12463 | -0.008 | -4.511
-14 | -0.578 | 0.11498 | -0.008 | -5.023
-13.5 | -0.591 | 0.10747 | -0.008 | -5.502
-13 | -0.603 | 0.09981 | -0.009 | -6.042
-12.5 | -0.612 | 0.09237 | -0.009 | -6.628
-12 | -0.619 | 0.08631 | -0.009 | -7.169
-11.5 | -0.622 | 0.08083 | -0.01 | -7.698
-11 | -0.622 | 0.0758 | -0.01 | -8.207
-10.5 | -0.618 | 0.06975 | -0.01 | -8.86
-10 | -0.61 | 0.06556 | -0.011 | -9.304
-9.5 | -0.598 | 0.06161 | -0.011 | -9.698
-9 | -0.581 | 0.05738 | -0.011 | -10.124
-8.5 | -0.56 | 0.05386 | -0.012 | -10.4
-8 | -0.536 | 0.05016 | -0.012 | -10.676
-7.5 | -0.507 | 0.04704 | -0.013 | -10.777
-7 | -0.475 | 0.04445 | -0.013 | -10.678
-6.5 | -0.44 | 0.04133 | -0.015 | -10.654
-6 | -0.498 | 0.00949 | -0.031 | -52.49
-5.5 | -0.447 | 0.00926 | -0.031 | -48.228
-5 | -0.393 | 0.0094 | -0.032 | -41.856
-4.5 | -0.339 | 0.00873 | -0.033 | -38.782
-4 | -0.282 | 0.00881 | -0.033 | -32.049
-3.5 | -0.225 | 0.00865 | -0.034 | -26.072
-3 | -0.168 | 0.00844 | -0.034 | -19.858
-2.5 | -0.109 | 0.00791 | -0.035 | -13.813
-2 | -0.05 | 0.00815 | -0.036 | -6.189
-1.5 | 0.009 | 0.00567 | -0.036 | 1.515
-1 | 0.068 | 0.00541 | -0.037 | 12.529
-0.5 | 0.127 | 0.00543 | -0.038 | 23.41
0 | 0.186 | 0.00545 | -0.038 | 34.137
0.5 | 0.245 | 0.00546 | -0.039 | 44.959
1 | 0.304 | 0.00546 | -0.04 | 55.742
1.5 | 0.363 | 0.00549 | -0.04 | 66.094
2 | 0.421 | 0.00536 | -0.041 | 78.609
2.5 | 0.479 | 0.00542 | -0.042 | 88.439
3 | 0.537 | 0.00545 | -0.042 | 98.491
3.5 | 0.592 | 0.00871 | -0.043 | 68.007
4 | 0.648 | 0.01017 | -0.043 | 63.652
4.5 | 0.701 | 0.01056 | -0.044 | 66.415
5 | 0.753 | 0.01096 | -0.045 | 68.7
5.5 | 0.801 | 0.01142 | -0.045 | 70.132
6 | 0.846 | 0.01191 | -0.046 | 71.013
6.5 | 0.887 | 0.0124 | -0.046 | 71.474
7 | 0.923 | 0.01295 | -0.047 | 71.314
7.5 | 0.955 | 0.01345 | -0.047 | 71.006
8 | 0.981 | 0.01415 | -0.048 | 69.3
8.5 | 1.001 | 0.01465 | -0.048 | 68.342
9 | 0.833 | 0.05647 | -0.023 | 14.746
9.5 | 0.842 | 0.0596 | -0.023 | 14.129
10 | 0.846 | 0.06516 | -0.022 | 12.988
10.5 | 0.846 | 0.07022 | -0.021 | 12.046
11 | 0.842 | 0.07507 | -0.021 | 11.216
11.5 | 0.834 | 0.08076 | -0.021 | 10.327
12 | 0.817 | 0.08623 | -0.021 | 9.477
12.5 | 0.795 | 0.09134 | -0.021 | 8.705
13 | 0.769 | 0.09738 | -0.02 | 7.902
13.5 | 0.742 | 0.10605 | -0.021 | 6.997

## 42. Re 1M Mach 0.00 (2)
BIGFOIL.COM POLAR EXPORT
NACA65-211 a=0.8
NACA65-211 a=0.8 |  |  |  | Cl Max: | 1.2042 | at alpha= | 12 | deg
XFOIL ncrit=9 |  |  |  | L/D Max: | 90.3141 | at alpha= | 3 | deg
Re: | 1000000 |  |  | Cd Min: | 0.20853 | at alpha= | 17 | deg
Mach: | 0 |  |  | Cl=0 at alpha= | -1.5897 | deg
|  |  |  | @ Cl=0.1, Cd= | 0.0051979
|  |  |  | @ Cl=0.4, Cd= | 0.0053729
|  |  |  | @ Cl=0.6, Cd= | 0.0089961
alpha (deg) | Cl | Cd | Cm | Cl/Cd
-10 | -0.7033 | 0.0461 | -0.0551 | -15.256
-9.5 | -0.7401 | 0.0299 | -0.0539 | -24.7525
-9 | -0.7333 | 0.02367 | -0.0493 | -30.9801
-8.5 | -0.6919 | 0.02268 | -0.0479 | -30.5071
-8 | -0.6532 | 0.0196 | -0.046 | -33.3265
-7.5 | -0.6089 | 0.01721 | -0.0445 | -35.3806
-7 | -0.559 | 0.01616 | -0.0439 | -34.5916
-6.5 | -0.514 | 0.01346 | -0.0428 | -38.1872
-6 | -0.464 | 0.0124 | -0.0421 | -37.4194
-5.5 | -0.4131 | 0.0114 | -0.0415 | -36.2368
-5 | -0.3618 | 0.01048 | -0.0411 | -34.5229
-4.5 | -0.3107 | 0.0095 | -0.0406 | -32.7053
-4 | -0.2568 | 0.00899 | -0.0405 | -28.5651
-3 | -0.1475 | 0.00802 | -0.0406 | -18.3915
-2.5 | -0.0966 | 0.00669 | -0.0406 | -14.4395
-2 | -0.0462 | 0.00536 | -0.0406 | -8.6194
-1.5 | 0.0101 | 0.00523 | -0.0409 | 1.9312
-1 | 0.066 | 0.00518 | -0.0409 | 12.7413
-0.5 | 0.1229 | 0.00521 | -0.0412 | 23.5893
0 | 0.1803 | 0.00522 | -0.0417 | 34.5402
0.5 | 0.2376 | 0.00523 | -0.0422 | 45.4302
1 | 0.2947 | 0.00528 | -0.0426 | 55.8144
1.5 | 0.3517 | 0.00533 | -0.043 | 65.985
2 | 0.408 | 0.00538 | -0.0432 | 75.8364
2.5 | 0.4627 | 0.00553 | -0.0431 | 83.6709
3 | 0.5175 | 0.00573 | -0.0431 | 90.3141
3.5 | 0.5638 | 0.00683 | -0.0419 | 82.5476
4 | 0.6004 | 0.00902 | -0.0397 | 66.5632
5 | 0.6962 | 0.01054 | -0.0374 | 66.0531
5.5 | 0.744 | 0.01098 | -0.0361 | 67.7596
6 | 0.7835 | 0.01186 | -0.0331 | 66.0624
6.5 | 0.8413 | 0.01259 | -0.0343 | 66.8229
7 | 0.888 | 0.01344 | -0.0333 | 66.0714
7.5 | 0.9255 | 0.01522 | -0.0308 | 60.8081
8 | 0.9704 | 0.01619 | -0.0295 | 59.9382
8.5 | 1.0143 | 0.01715 | -0.0281 | 59.1429
9 | 1.0533 | 0.0186 | -0.0261 | 56.629
9.5 | 1.0883 | 0.02116 | -0.0236 | 51.4319
10 | 1.1248 | 0.02315 | -0.0213 | 48.5875
10.5 | 1.1547 | 0.02513 | -0.0181 | 45.9491
11 | 1.1791 | 0.02674 | -0.0144 | 44.095
11.5 | 1.2008 | 0.02841 | -0.0108 | 42.2668
12 | 1.2042 | 0.03267 | -0.0061 | 36.8595
12.5 | 1.1887 | 0.03878 | -0.0011 | 30.6524
13 | 1.1813 | 0.04385 | 0.0018 | 26.9396
13.5 | 1.1466 | 0.05267 | 0.0034 | 21.7695
14 | 1.1062 | 0.06362 | 0.0013 | 17.3876
14.5 | 1.0244 | 0.085 | -0.0097 | 12.0518
15 | 0.8102 | 0.16433 | -0.0502 | 4.9303
15.5 | 0.8065 | 0.17824 | -0.0568 | 4.5248
16 | 0.8151 | 0.18883 | -0.0622 | 4.3166
16.5 | 0.8242 | 0.2004 | -0.0686 | 4.1128
17 | 0.8369 | 0.20853 | -0.0731 | 4.0133

## 43. Re 1M Mach 0.10 (1)
BIGFOIL.COM POLAR EXPORT
NACA65-211 a=0.8
NACA65-211 a=0.8 |  |  |  | Cl Max: | 0.981 | at alpha= | 8 | deg
JavaFoil+Calcfoil stall+Eppler ext transition |  |  |  | L/D Max: | 98.333 | at alpha= | 3 | deg
Re: | 1000000 |  |  | Cd Min: | 0.00535 | at alpha= | 2 | deg
Mach: | 0.1 |  |  | Cl=0 at alpha= | -1.575 | deg
|  |  |  | @ Cl=0.1, Cd= | 0.00542
|  |  |  | @ Cl=0.4, Cd= | 0.0053976
|  |  |  | @ Cl=0.6, Cd= | 0.0088339
alpha (deg) | Cl | Cd | Cm | Cl/Cd
-16 | -0.466 | 0.14009 | -0.007 | -3.324
-15.5 | -0.488 | 0.134 | -0.008 | -3.64
-15 | -0.508 | 0.13509 | -0.008 | -3.762
-14.5 | -0.528 | 0.12466 | -0.008 | -4.235
-14 | -0.546 | 0.11935 | -0.008 | -4.579
-13.5 | -0.564 | 0.10862 | -0.008 | -5.188
-13 | -0.579 | 0.10291 | -0.009 | -5.624
-12.5 | -0.591 | 0.09505 | -0.009 | -6.222
-12 | -0.601 | 0.08855 | -0.009 | -6.79
-11.5 | -0.608 | 0.08115 | -0.01 | -7.489
-11 | -0.61 | 0.07562 | -0.01 | -8.072
-10.5 | -0.609 | 0.0706 | -0.01 | -8.628
-10 | -0.603 | 0.06604 | -0.011 | -9.136
-9.5 | -0.593 | 0.06178 | -0.011 | -9.599
-9 | -0.578 | 0.05758 | -0.011 | -10.037
-8.5 | -0.559 | 0.05429 | -0.012 | -10.293
-8 | -0.535 | 0.05052 | -0.012 | -10.591
-7.5 | -0.507 | 0.04739 | -0.013 | -10.704
-7 | -0.475 | 0.0447 | -0.013 | -10.638
-6.5 | -0.441 | 0.04157 | -0.014 | -10.617
-6 | -0.5 | 0.00956 | -0.031 | -52.329
-5.5 | -0.448 | 0.00928 | -0.031 | -48.323
-5 | -0.395 | 0.00904 | -0.032 | -43.712
-4.5 | -0.34 | 0.00872 | -0.033 | -38.98
-4 | -0.284 | 0.00848 | -0.033 | -33.458
-3.5 | -0.226 | 0.00827 | -0.034 | -27.399
-3 | -0.168 | 0.00809 | -0.035 | -20.813
-2.5 | -0.11 | 0.00829 | -0.035 | -13.243
-2 | -0.051 | 0.00816 | -0.036 | -6.213
-1.5 | 0.009 | 0.00568 | -0.037 | 1.518
-1 | 0.068 | 0.00542 | -0.037 | 12.558
-0.5 | 0.128 | 0.00542 | -0.038 | 23.568
0 | 0.187 | 0.00544 | -0.039 | 34.387
0.5 | 0.247 | 0.00544 | -0.039 | 45.291
1 | 0.306 | 0.00545 | -0.04 | 56.107
1.5 | 0.365 | 0.00547 | -0.041 | 66.629
2 | 0.423 | 0.00535 | -0.041 | 79.154
2.5 | 0.482 | 0.00541 | -0.042 | 89.022
3 | 0.539 | 0.00548 | -0.042 | 98.333
3.5 | 0.595 | 0.0087 | -0.043 | 68.382
4 | 0.651 | 0.0102 | -0.044 | 63.793
4.5 | 0.704 | 0.01059 | -0.044 | 66.501
5 | 0.756 | 0.01103 | -0.045 | 68.572
5.5 | 0.804 | 0.01147 | -0.045 | 70.101
6 | 0.849 | 0.01197 | -0.046 | 70.91
6.5 | 0.889 | 0.01248 | -0.047 | 71.234
7 | 0.925 | 0.01305 | -0.047 | 70.899
7.5 | 0.956 | 0.01354 | -0.048 | 70.613
8 | 0.981 | 0.01425 | -0.048 | 68.805
8.5 | 0.82 | 0.05215 | -0.025 | 15.724
9 | 0.829 | 0.05708 | -0.023 | 14.528
9.5 | 0.836 | 0.0603 | -0.022 | 13.869
10 | 0.838 | 0.06629 | -0.022 | 12.645
10.5 | 0.835 | 0.07142 | -0.021 | 11.696
11 | 0.828 | 0.0754 | -0.021 | 10.982
11.5 | 0.817 | 0.08117 | -0.021 | 10.061
12 | 0.796 | 0.08667 | -0.021 | 9.185
12.5 | 0.769 | 0.09361 | -0.021 | 8.22
13 | 0.74 | 0.10203 | -0.02 | 7.249

## 44. Re 1M Mach 0.10 (2)
BIGFOIL.COM POLAR EXPORT
NACA65-211 a=0.8
NACA65-211 a=0.8 |  |  |  | Cl Max: | 1.1921 | at alpha= | 11.5 | deg
XFOIL ncrit=9 |  |  |  | L/D Max: | 90.6794 | at alpha= | 3 | deg
Re: | 1000000 |  |  | Cd Min: | 0.20137 | at alpha= | 16.5 | deg
Mach: | 0.1 |  |  | Cl=0 at alpha= | -1.5892 | deg
|  |  |  | @ Cl=0.1, Cd= | 0.0052017
|  |  |  | @ Cl=0.4, Cd= | 0.0053909
|  |  |  | @ Cl=0.6, Cd= | 0.0089741
alpha (deg) | Cl | Cd | Cm | Cl/Cd
-9.5 | -0.7198 | 0.03337 | -0.0569 | -21.5703
-9 | -0.7319 | 0.02476 | -0.0507 | -29.5598
-8.5 | -0.6914 | 0.02382 | -0.0492 | -29.026
-8 | -0.6541 | 0.02066 | -0.0471 | -31.6602
-7.5 | -0.6115 | 0.01776 | -0.0453 | -34.4313
-7 | -0.5623 | 0.01631 | -0.0445 | -34.4758
-6.5 | -0.5166 | 0.01369 | -0.0434 | -37.7356
-6 | -0.4662 | 0.01258 | -0.0426 | -37.0588
-5.5 | -0.4152 | 0.01152 | -0.042 | -36.0417
-5 | -0.3621 | 0.01084 | -0.0417 | -33.4041
-4.5 | -0.3123 | 0.00956 | -0.041 | -32.6674
-4 | -0.2582 | 0.00902 | -0.0408 | -28.6253
-3.5 | -0.2038 | 0.00845 | -0.0407 | -24.1183
-3 | -0.1483 | 0.00805 | -0.0408 | -18.4224
-2.5 | -0.0968 | 0.0068 | -0.0409 | -14.2353
-2 | -0.0465 | 0.00537 | -0.0408 | -8.6592
-1.5 | 0.0101 | 0.00524 | -0.0411 | 1.9275
-1 | 0.0664 | 0.00519 | -0.0412 | 12.7938
0 | 0.1813 | 0.00523 | -0.0419 | 34.6654
0.5 | 0.2389 | 0.00525 | -0.0424 | 45.5048
1 | 0.2965 | 0.00529 | -0.0428 | 56.0491
1.5 | 0.3538 | 0.00535 | -0.0432 | 66.1308
2 | 0.4103 | 0.0054 | -0.0434 | 75.9815
2.5 | 0.4653 | 0.00554 | -0.0433 | 83.9892
3 | 0.5205 | 0.00574 | -0.0433 | 90.6794
3.5 | 0.566 | 0.00696 | -0.0419 | 81.3218
4 | 0.6028 | 0.00914 | -0.0396 | 65.9519
4.5 | 0.6509 | 0.00998 | -0.0386 | 65.2204
5 | 0.6997 | 0.01059 | -0.0374 | 66.0718
5.5 | 0.7476 | 0.01106 | -0.036 | 67.5949
6 | 0.7867 | 0.01194 | -0.0328 | 65.8878
6.5 | 0.8447 | 0.01271 | -0.0339 | 66.4595
7 | 0.8908 | 0.01365 | -0.0327 | 65.2601
7.5 | 0.9287 | 0.01543 | -0.0301 | 60.1879
8 | 0.9734 | 0.01647 | -0.0287 | 59.1014
8.5 | 1.0171 | 0.01746 | -0.0271 | 58.2532
9 | 1.0503 | 0.0205 | -0.0243 | 51.2341
9.5 | 1.0909 | 0.02179 | -0.0224 | 50.0642
10 | 1.1258 | 0.02416 | -0.0198 | 46.5977
10.5 | 1.1524 | 0.02641 | -0.0161 | 43.635
11 | 1.1741 | 0.0281 | -0.012 | 41.7829
11.5 | 1.1921 | 0.0301 | -0.0082 | 39.6047
12 | 1.1617 | 0.03822 | -0.0014 | 30.3951
12.5 | 1.1548 | 0.04305 | 0.0019 | 26.8246
13 | 1.1265 | 0.05098 | 0.0038 | 22.0969
13.5 | 1.0777 | 0.06272 | 0.0021 | 17.1827
14 | 1.0277 | 0.07761 | -0.005 | 13.2419
14.5 | 0.8011 | 0.15819 | -0.0469 | 5.0642
15 | 0.8092 | 0.16596 | -0.0512 | 4.8759
15.5 | 0.807 | 0.17943 | -0.0576 | 4.4976
16 | 0.8162 | 0.1899 | -0.0629 | 4.2981
16.5 | 0.8256 | 0.20137 | -0.0693 | 4.0999

## 45. Re 1M Mach 0.25 (1)
BIGFOIL.COM POLAR EXPORT
NACA65-211 a=0.8
NACA65-211 a=0.8 |  |  |  | Cl Max: | 0.931 | at alpha= | 7 | deg
JavaFoil+Calcfoil stall+Eppler ext transition |  |  |  | L/D Max: | 89.937 | at alpha= | 2.5 | deg
Re: | 1000000 |  |  | Cd Min: | 0.00532 | at alpha= | 1 | deg
Mach: | 0.25 |  |  | Cl=0 at alpha= | -1.5738 | deg
|  |  |  | @ Cl=0.1, Cd= | 0.00546
|  |  |  | @ Cl=0.4, Cd= | 0.005395
|  |  |  | @ Cl=0.6, Cd= | 0.009805
alpha (deg) | Cl | Cd | Cm | Cl/Cd
-14.5 | -0.176 | 0.12252 | -0.009 | -1.436
-14 | -0.247 | 0.11625 | -0.009 | -2.124
-13.5 | -0.305 | 0.11194 | -0.009 | -2.724
-13 | -0.357 | 0.10573 | -0.009 | -3.372
-12.5 | -0.403 | 0.09716 | -0.009 | -4.147
-12 | -0.444 | 0.09788 | -0.01 | -4.537
-11.5 | -0.479 | 0.09148 | -0.01 | -5.241
-11 | -0.508 | 0.08424 | -0.01 | -6.036
-10.5 | -0.53 | 0.07812 | -0.01 | -6.79
-10 | -0.545 | 0.07075 | -0.01 | -7.704
-9.5 | -0.552 | 0.06556 | -0.011 | -8.42
-9 | -0.551 | 0.05984 | -0.011 | -9.209
-8.5 | -0.543 | 0.05584 | -0.011 | -9.719
-8 | -0.527 | 0.05172 | -0.012 | -10.197
-7.5 | -0.506 | 0.04819 | -0.013 | -10.501
-7 | -0.478 | 0.04529 | -0.013 | -10.564
-6.5 | -0.446 | 0.0424 | -0.014 | -10.524
-6 | -0.411 | 0.0394 | -0.016 | -10.423
-5.5 | -0.458 | 0.00951 | -0.032 | -48.116
-5 | -0.404 | 0.0092 | -0.033 | -43.92
-4.5 | -0.348 | 0.00887 | -0.034 | -39.275
-4 | -0.291 | 0.00862 | -0.034 | -33.741
-3.5 | -0.232 | 0.00833 | -0.035 | -27.9
-3 | -0.173 | 0.00815 | -0.036 | -21.212
-2.5 | -0.113 | 0.00799 | -0.036 | -14.104
-2 | -0.052 | 0.00784 | -0.037 | -6.643
-1.5 | 0.009 | 0.00547 | -0.038 | 1.622
-1 | 0.07 | 0.00546 | -0.038 | 12.814
-0.5 | 0.131 | 0.00546 | -0.039 | 24.029
0 | 0.192 | 0.00549 | -0.04 | 35.041
0.5 | 0.253 | 0.00549 | -0.04 | 46.125
1 | 0.314 | 0.00532 | -0.041 | 59.04
1.5 | 0.375 | 0.00537 | -0.042 | 69.772
2 | 0.435 | 0.00543 | -0.042 | 80.114
2.5 | 0.495 | 0.0055 | -0.043 | 89.937
3 | 0.553 | 0.00863 | -0.044 | 64.05
3.5 | 0.611 | 0.01008 | -0.044 | 60.551
4 | 0.667 | 0.01045 | -0.045 | 63.82
4.5 | 0.721 | 0.01088 | -0.045 | 66.304
5 | 0.773 | 0.01135 | -0.046 | 68.151
5.5 | 0.82 | 0.01182 | -0.047 | 69.384
6 | 0.863 | 0.01237 | -0.047 | 69.776
6.5 | 0.9 | 0.01295 | -0.048 | 69.516
7 | 0.931 | 0.01356 | -0.048 | 68.667
7.5 | 0.785 | 0.04558 | -0.028 | 17.214
8 | 0.792 | 0.05142 | -0.023 | 15.402
8.5 | 0.798 | 0.05462 | -0.023 | 14.612
9 | 0.796 | 0.06002 | -0.022 | 13.26
9.5 | 0.786 | 0.06409 | -0.021 | 12.265
10 | 0.767 | 0.07104 | -0.02 | 10.804
10.5 | 0.741 | 0.07655 | -0.019 | 9.679
11 | 0.707 | 0.08383 | -0.02 | 8.433
11.5 | 0.666 | 0.08728 | -0.021 | 7.626
12 | 0.609 | 0.09616 | -0.021 | 6.33

## 46. Re 1M Mach 0.25 (2)
BIGFOIL.COM POLAR EXPORT
NACA65-211 a=0.8
NACA65-211 a=0.8 |  |  |  | Cl Max: | 1.0867 | at alpha= | 9.5 | deg
XFOIL ncrit=9 |  |  |  | L/D Max: | 91.2585 | at alpha= | 3 | deg
Re: | 1000000 |  |  | Cd Min: | 0.24535 | at alpha= | -20 | deg
Mach: | 0.25 |  |  | Cl=0 at alpha= | -1.5866 | deg
|  |  |  | @ Cl=0.1, Cd= | 0.0052753
|  |  |  | @ Cl=0.4, Cd= | 0.0054462
|  |  |  | @ Cl=0.6, Cd= | 0.0087929
alpha (deg) | Cl | Cd | Cm | Cl/Cd
-20 | -0.737 | 0.24535 | 0.0493 | -3.0039
-19.5 | -0.7189 | 0.23878 | 0.0448 | -3.0107
-19 | -0.701 | 0.23205 | 0.0405 | -3.0209
-18.5 | -0.6829 | 0.22423 | 0.0358 | -3.0455
-18 | -0.6668 | 0.21632 | 0.0308 | -3.0825
-17.5 | -0.6511 | 0.20859 | 0.026 | -3.1214
-17 | -0.6353 | 0.2004 | 0.0222 | -3.1702
-16.5 | -0.618 | 0.19353 | 0.0185 | -3.1933
-16 | -0.6011 | 0.18693 | 0.0147 | -3.2156
-15.5 | -0.5853 | 0.17967 | 0.0107 | -3.2576
-15 | -0.5723 | 0.17068 | 0.0056 | -3.3531
-14.5 | -0.5614 | 0.16181 | 0.0008 | -3.4695
-14 | -0.5499 | 0.15315 | -0.0035 | -3.5906
-13.5 | -0.5409 | 0.14462 | -0.0069 | -3.7401
-13 | -0.5263 | 0.13831 | -0.0098 | -3.8052
-12.5 | -0.5164 | 0.13047 | -0.0137 | -3.958
-12 | -0.5117 | 0.12023 | -0.0193 | -4.256
-11.5 | -0.5074 | 0.11051 | -0.0241 | -4.5914
-11 | -0.5065 | 0.10043 | -0.029 | -5.0433
-10.5 | -0.51 | 0.08948 | -0.0348 | -5.6996
-9.5 | -0.5524 | 0.06241 | -0.0545 | -8.8511
-9 | -0.5849 | 0.05078 | -0.064 | -11.5183
-8.5 | -0.6572 | 0.03401 | -0.0577 | -19.3237
-8 | -0.6302 | 0.03135 | -0.0551 | -20.1021
-7.5 | -0.6148 | 0.02312 | -0.0509 | -26.5917
-7 | -0.5765 | 0.01838 | -0.0482 | -31.3656
-6.5 | -0.5304 | 0.01508 | -0.0466 | -35.1724
-6 | -0.4784 | 0.01367 | -0.0456 | -34.9963
-5.5 | -0.4262 | 0.01228 | -0.0446 | -34.7068
-5 | -0.3729 | 0.01124 | -0.0437 | -33.1762
-4.5 | -0.3215 | 0.00989 | -0.0428 | -32.5076
-4 | -0.2659 | 0.00924 | -0.0425 | -28.7771
-3.5 | -0.2096 | 0.00866 | -0.0423 | -24.2032
-3 | -0.1526 | 0.0082 | -0.0423 | -18.6098
-2.5 | -0.0976 | 0.00733 | -0.0422 | -13.3151
-2 | -0.0482 | 0.00549 | -0.042 | -8.7796
-1.5 | 0.0101 | 0.00532 | -0.0423 | 1.8985
-1 | 0.0685 | 0.00527 | -0.0424 | 12.9981
-0.5 | 0.1274 | 0.00528 | -0.0427 | 24.1288
0 | 0.1867 | 0.00531 | -0.0431 | 35.1601
0.5 | 0.2463 | 0.00534 | -0.0436 | 46.1236
1 | 0.3059 | 0.00537 | -0.0441 | 56.9646
1.5 | 0.3649 | 0.00541 | -0.0445 | 67.4492
2 | 0.4231 | 0.00547 | -0.0446 | 77.3492
2.5 | 0.4799 | 0.00564 | -0.0444 | 85.0887
3 | 0.5366 | 0.00588 | -0.0442 | 91.2585
3.5 | 0.578 | 0.00765 | -0.0421 | 75.5556
4 | 0.6165 | 0.00965 | -0.0396 | 63.886
4.5 | 0.668 | 0.01027 | -0.0385 | 65.0438
5.5 | 0.7656 | 0.01163 | -0.0351 | 65.8298
6 | 0.8038 | 0.0125 | -0.0311 | 64.304
6.5 | 0.8616 | 0.01345 | -0.0315 | 64.0595
7 | 0.8972 | 0.01563 | -0.0281 | 57.4024
7.5 | 0.9432 | 0.01688 | -0.0261 | 55.8768
8 | 0.9879 | 0.01821 | -0.0239 | 54.2504
8.5 | 1.0276 | 0.0202 | -0.0213 | 50.8713
9 | 1.0626 | 0.02399 | -0.0181 | 44.2935
9.5 | 1.0867 | 0.02857 | -0.0138 | 38.0364
10 | 1.0807 | 0.03476 | -0.0064 | 31.0903
10.5 | 1.0579 | 0.0412 | 0.0006 | 25.6772
11 | 1.0439 | 0.04611 | 0.0044 | 22.6393
11.5 | 1.0225 | 0.0527 | 0.0059 | 19.4023
12 | 0.9055 | 0.07713 | -0.0015 | 11.7399
12.5 | 0.8352 | 0.10709 | -0.0212 | 7.799
13 | 0.8052 | 0.12718 | -0.0322 | 6.3312
13.5 | 0.7952 | 0.14145 | -0.0396 | 5.6218
14 | 0.7969 | 0.15137 | -0.0447 | 5.2646
14.5 | 0.7949 | 0.16687 | -0.0522 | 4.7636

## 47. Re 1M Mach 0.50 (1)
BIGFOIL.COM POLAR EXPORT
NACA65-211 a=0.8
NACA65-211 a=0.8 |  |  |  | Cl Max: | 1.136 | at alpha= | 20 | deg
JavaFoil+Calcfoil stall+Eppler ext transition |  |  |  | L/D Max: | 102.679 | at alpha= | 2.5 | deg
Re: | 1000000 |  |  | Cd Min: | 0.00535 | at alpha= | -1 | deg
Mach: | 0.5 |  |  | Cl=0 at alpha= | -1.5735 | deg
|  |  |  | @ Cl=0.1, Cd= | 0.0053596
|  |  |  | @ Cl=0.4, Cd= | 0.0055185
|  |  |  | @ Cl=0.6, Cd= | 0.0094268
alpha (deg) | Cl | Cd | Cm | Cl/Cd
-20 | -0.992 | 0.19241 | -0.009 | -5.155
-19.5 | -0.966 | 0.19324 | -0.009 | -4.997
-19 | -0.937 | 0.18389 | -0.009 | -5.097
-18.5 | -0.911 | 0.17866 | -0.009 | -5.098
-18 | -0.885 | 0.17549 | -0.01 | -5.041
-17.5 | -0.858 | 0.16874 | -0.01 | -5.087
-17 | -0.832 | 0.16439 | -0.01 | -5.063
-16.5 | -0.804 | 0.15638 | -0.01 | -5.143
-16 | -0.777 | 0.15206 | -0.011 | -5.113
-15.5 | -0.751 | 0.14427 | -0.011 | -5.205
-15 | -0.725 | 0.13785 | -0.011 | -5.256
-14.5 | -0.698 | 0.13289 | -0.012 | -5.253
-14 | -0.67 | 0.12961 | -0.011 | -5.172
-13.5 | -0.643 | 0.12242 | -0.012 | -5.255
-13 | -0.617 | 0.11995 | -0.012 | -5.142
-12.5 | -0.59 | 0.11649 | -0.012 | -5.065
-12 | -0.563 | 0.11047 | -0.012 | -5.099
-11.5 | -0.537 | 0.10862 | -0.013 | -4.94
-11 | -0.509 | 0.10479 | -0.012 | -4.855
-10.5 | -0.482 | 0.09612 | -0.013 | -5.016
-10 | -0.455 | 0.09191 | -0.013 | -4.954
-9.5 | -0.428 | 0.08926 | -0.013 | -4.799
-9 | -0.402 | 0.08682 | -0.014 | -4.624
-8.5 | -0.374 | 0.08478 | -0.014 | -4.416
-8 | -0.347 | 0.08184 | -0.013 | -4.241
-7.5 | -0.32 | 0.05556 | -0.014 | -5.766
-7 | -0.293 | 0.0497 | -0.014 | -5.902
-6.5 | -0.325 | 0.05799 | -0.014 | -5.597
-6 | -0.405 | 0.04467 | -0.013 | -9.06
-5.5 | -0.384 | 0.04024 | -0.014 | -9.544
-5 | -0.349 | 0.03716 | -0.017 | -9.396
-4.5 | -0.38 | 0.00953 | -0.038 | -39.874
-4 | -0.32 | 0.00928 | -0.038 | -34.533
-3.5 | -0.257 | 0.00872 | -0.039 | -29.528
-3 | -0.192 | 0.00835 | -0.04 | -23.021
-2.5 | -0.126 | 0.00808 | -0.041 | -15.555
-2 | -0.058 | 0.00785 | -0.041 | -7.401
-1.5 | 0.01 | 0.00537 | -0.042 | 1.846
-1 | 0.078 | 0.00535 | -0.043 | 14.617
-0.5 | 0.147 | 0.00538 | -0.044 | 27.255
0 | 0.215 | 0.0054 | -0.044 | 39.76
0.5 | 0.283 | 0.00541 | -0.045 | 52.367
1 | 0.351 | 0.00546 | -0.046 | 64.333
1.5 | 0.418 | 0.00554 | -0.047 | 75.485
2 | 0.486 | 0.00565 | -0.047 | 85.987
2.5 | 0.552 | 0.00537 | -0.048 | 102.679
3 | 0.614 | 0.01061 | -0.049 | 57.847
3.5 | 0.675 | 0.01109 | -0.049 | 60.886
4 | 0.734 | 0.01164 | -0.05 | 63.067
4.5 | 0.789 | 0.01229 | -0.051 | 64.161
5 | 0.836 | 0.01299 | -0.051 | 64.336
5.5 | 0.865 | 0.01362 | -0.052 | 63.513
6 | 0.705 | 0.04242 | -0.021 | 16.614
6.5 | 0.629 | 0.04942 | -0.02 | 12.728
7 | 0.459 | 0.0587 | -0.021 | 7.821
7.5 | 0.486 | 0.05327 | -0.023 | 9.12
8 | 0.512 | 0.08167 | -0.022 | 6.27
8.5 | 0.538 | 0.08025 | -0.023 | 6.709
9 | 0.565 | 0.08493 | -0.025 | 6.656
9.5 | 0.592 | 0.0896 | -0.025 | 6.602
10 | 0.618 | 0.09219 | -0.026 | 6.7
10.5 | 0.644 | 0.10219 | -0.026 | 6.299
11 | 0.67 | 0.10294 | -0.026 | 6.506
11.5 | 0.697 | 0.10684 | -0.029 | 6.523
12 | 0.723 | 0.11027 | -0.029 | 6.555
12.5 | 0.749 | 0.11602 | -0.029 | 6.453
13 | 0.774 | 0.12088 | -0.03 | 6.407
13.5 | 0.802 | 0.12551 | -0.032 | 6.388
14 | 0.828 | 0.13446 | -0.032 | 6.154
14.5 | 0.853 | 0.13944 | -0.033 | 6.118
15 | 0.879 | 0.14285 | -0.033 | 6.151
15.5 | 0.905 | 0.15188 | -0.034 | 5.958
16 | 0.932 | 0.15679 | -0.036 | 5.943
16.5 | 0.957 | 0.16041 | -0.036 | 5.967
17 | 0.982 | 0.16538 | -0.036 | 5.94
17.5 | 1.008 | 0.17094 | -0.037 | 5.897
18 | 1.037 | 0.18357 | -0.04 | 5.649
18.5 | 1.061 | 0.17901 | -0.039 | 5.925
19 | 1.086 | 0.18568 | -0.04 | 5.848
19.5 | 1.111 | 0.18937 | -0.04 | 5.866
20 | 1.136 | 0.19689 | -0.041 | 5.771

## 48. Re 1M Mach 0.50 (2)
BIGFOIL.COM POLAR EXPORT
NACA65-211 a=0.8
NACA65-211 a=0.8 |  |  |  | Cl Max: | 1.0381 | at alpha= | 20 | deg
XFOIL ncrit=9 |  |  |  | L/D Max: | 90.0331 | at alpha= | 2.5 | deg
Re: | 1000000 |  |  | Cd Min: | 0.29086 | at alpha= | 20 | deg
Mach: | 0.5 |  |  | Cl=0 at alpha= | -99 | deg
|  |  |  | @ Cl=0.1, Cd= | 0.00561
|  |  |  | @ Cl=0.4, Cd= | 0.0057516
|  |  |  | @ Cl=0.6, Cd= | 0.0076029
alpha (deg) | Cl | Cd | Cm | Cl/Cd
0 | 0.2114 | 0.00561 | -0.0484 | 37.6827
0.5 | 0.2791 | 0.00567 | -0.049 | 49.224
1 | 0.3466 | 0.00572 | -0.0494 | 60.5944
1.5 | 0.4143 | 0.00576 | -0.0498 | 71.9271
2 | 0.4803 | 0.00584 | -0.0496 | 82.2432
2.5 | 0.5447 | 0.00605 | -0.049 | 90.0331
3 | 0.596 | 0.00721 | -0.0465 | 82.663
3.5 | 0.6241 | 0.00997 | -0.0411 | 62.5978
4 | 0.6793 | 0.01078 | -0.0386 | 63.0148
4.5 | 0.7312 | 0.01174 | -0.0354 | 62.2828
5 | 0.7792 | 0.01276 | -0.0313 | 61.0658
5.5 | 0.8106 | 0.01443 | -0.0245 | 56.1746
6 | 0.8372 | 0.01603 | -0.0164 | 52.2271
6.5 | 0.8899 | 0.01849 | -0.0134 | 48.1287
7 | 0.9319 | 0.02328 | -0.0091 | 40.0301
7.5 | 0.9461 | 0.02954 | -0.0025 | 32.0278
8 | 0.9361 | 0.03583 | 0.0043 | 26.1262
8.5 | 0.91 | 0.04312 | 0.0089 | 21.1039
9 | 0.8799 | 0.05158 | 0.0097 | 17.0589
9.5 | 0.8482 | 0.06191 | 0.0061 | 13.7005
10 | 0.8143 | 0.07563 | -0.0024 | 10.7669
10.5 | 0.792 | 0.09292 | -0.0148 | 8.5235
11 | 0.7812 | 0.10702 | -0.0234 | 7.2996
11.5 | 0.7718 | 0.12101 | -0.0313 | 6.378
12 | 0.769 | 0.13397 | -0.0384 | 5.7401
12.5 | 0.7709 | 0.14666 | -0.0452 | 5.2564
13 | 0.778 | 0.15661 | -0.0499 | 4.9678
13.5 | 0.7903 | 0.16717 | -0.0553 | 4.7275
14 | 0.8048 | 0.17788 | -0.0613 | 4.5244
14.5 | 0.8192 | 0.18923 | -0.0683 | 4.3291
15 | 0.8373 | 0.19831 | -0.0735 | 4.2222
15.5 | 0.8567 | 0.2066 | -0.0781 | 4.1467
16 | 0.8758 | 0.21585 | -0.0826 | 4.0574
16.5 | 0.8946 | 0.22575 | -0.0882 | 3.9628
17 | 0.9132 | 0.23564 | -0.0943 | 3.8754
17.5 | 0.9334 | 0.24612 | -0.1009 | 3.7925
18 | 0.9545 | 0.25499 | -0.1063 | 3.7433
18.5 | 0.9756 | 0.26325 | -0.1115 | 3.706
19 | 0.9976 | 0.27158 | -0.1157 | 3.6733
19.5 | 1.0179 | 0.281 | -0.1216 | 3.6224
20 | 1.0381 | 0.29086 | -0.1281 | 3.5691

## 49. Re 2M Mach 0.00 (1)
BIGFOIL.COM POLAR EXPORT
NACA65-211 a=0.8
NACA65-211 a=0.8 |  |  |  | Cl Max: | 1.03 | at alpha= | 9.5 | deg
JavaFoil+Calcfoil stall+Eppler ext transition |  |  |  | L/D Max: | 111.352 | at alpha= | 3 | deg
Re: | 2000000 |  |  | Cd Min: | 0.00477 | at alpha= | -0.5 | deg
Mach: | 0 |  |  | Cl=0 at alpha= | -1.5763 | deg
|  |  |  | @ Cl=0.1, Cd= | 0.0048798
|  |  |  | @ Cl=0.4, Cd= | 0.0048655
|  |  |  | @ Cl=0.6, Cd= | 0.0077156
alpha (deg) | Cl | Cd | Cm | Cl/Cd
-13 | -0.604 | 0.0938 | -0.009 | -6.437
-12.5 | -0.613 | 0.0877 | -0.01 | -6.991
-12 | -0.62 | 0.08167 | -0.01 | -7.588
-11.5 | -0.623 | 0.07657 | -0.01 | -8.139
-11 | -0.623 | 0.07195 | -0.011 | -8.66
-10.5 | -0.619 | 0.06693 | -0.011 | -9.25
-10 | -0.611 | 0.06279 | -0.012 | -9.731
-9.5 | -0.599 | 0.05858 | -0.012 | -10.221
-9 | -0.583 | 0.05476 | -0.013 | -10.639
-8.5 | -0.562 | 0.05122 | -0.013 | -10.977
-8 | -0.666 | 0.00981 | -0.028 | -67.864
-7.5 | -0.63 | 0.00955 | -0.029 | -66.053
-7 | -0.59 | 0.00953 | -0.029 | -61.963
-6.5 | -0.546 | 0.0092 | -0.03 | -59.34
-6 | -0.498 | 0.00892 | -0.031 | -55.882
-5.5 | -0.447 | 0.00858 | -0.031 | -52.078
-5 | -0.393 | 0.00839 | -0.032 | -46.894
-4.5 | -0.339 | 0.00818 | -0.033 | -41.379
-4 | -0.282 | 0.00796 | -0.033 | -35.501
-3.5 | -0.225 | 0.00778 | -0.034 | -28.962
-3 | -0.168 | 0.00761 | -0.034 | -22.035
-2.5 | -0.109 | 0.00741 | -0.035 | -14.743
-2 | -0.05 | 0.00731 | -0.036 | -6.898
-1.5 | 0.009 | 0.00502 | -0.036 | 1.71
-1 | 0.068 | 0.00501 | -0.037 | 13.517
-0.5 | 0.127 | 0.00477 | -0.038 | 26.616
0 | 0.186 | 0.0048 | -0.038 | 38.801
0.5 | 0.245 | 0.00479 | -0.039 | 51.219
1 | 0.304 | 0.00483 | -0.04 | 63.014
1.5 | 0.363 | 0.00484 | -0.04 | 74.953
2 | 0.421 | 0.00488 | -0.041 | 86.362
2.5 | 0.479 | 0.00494 | -0.042 | 96.986
3 | 0.537 | 0.00482 | -0.042 | 111.352
3.5 | 0.593 | 0.00768 | -0.043 | 77.144
4 | 0.648 | 0.00796 | -0.044 | 81.41
4.5 | 0.702 | 0.00821 | -0.044 | 85.576
5 | 0.754 | 0.00971 | -0.045 | 77.691
5.5 | 0.803 | 0.01011 | -0.045 | 79.422
6 | 0.848 | 0.01053 | -0.046 | 80.514
6.5 | 0.889 | 0.01097 | -0.047 | 81.093
7 | 0.926 | 0.01144 | -0.047 | 81
7.5 | 0.958 | 0.01192 | -0.048 | 80.376
8 | 0.985 | 0.01269 | -0.048 | 77.605
8.5 | 1.006 | 0.01321 | -0.049 | 76.152
9 | 1.021 | 0.014 | -0.049 | 72.919
9.5 | 1.03 | 0.01457 | -0.05 | 70.694
10 | 0.85 | 0.06204 | -0.026 | 13.697
10.5 | 0.849 | 0.06641 | -0.025 | 12.783
11 | 0.845 | 0.07089 | -0.025 | 11.914
11.5 | 0.836 | 0.07605 | -0.024 | 10.994
12 | 0.819 | 0.08071 | -0.024 | 10.146
12.5 | 0.797 | 0.0865 | -0.024 | 9.211
13 | 0.771 | 0.0915 | -0.023 | 8.425
13.5 | 0.743 | 0.09812 | -0.024 | 7.573
14 | 0.714 | 0.10509 | -0.024 | 6.791
14.5 | 0.683 | 0.11106 | -0.024 | 6.151

## 50. Re 2M Mach 0.00 (2)
BIGFOIL.COM POLAR EXPORT
NACA65-211 a=0.8
NACA65-211 a=0.8 |  |  |  | Cl Max: | 1.4137 | at alpha= | 15.5 | deg
XFOIL ncrit=9 |  |  |  | L/D Max: | 96.0537 | at alpha= | 2.5 | deg
Re: | 2000000 |  |  | Cd Min: | 0.09188 | at alpha= | 18 | deg
Mach: | 0 |  |  | Cl=0 at alpha= | -1.5912 | deg
|  |  |  | @ Cl=0.1, Cd= | 0.0042597
|  |  |  | @ Cl=0.4, Cd= | 0.0045433
|  |  |  | @ Cl=0.6, Cd= | 0.0081814
alpha (deg) | Cl | Cd | Cm | Cl/Cd
-16 | -1.0456 | 0.06332 | -0.0457 | -16.513
-15.5 | -1.1053 | 0.04712 | -0.056 | -23.4571
-15 | -1.1318 | 0.03887 | -0.0586 | -29.1176
-14.5 | -1.13 | 0.03469 | -0.0585 | -32.5742
-14 | -1.1351 | 0.03053 | -0.0566 | -37.1798
-13.5 | -1.1371 | 0.02733 | -0.0525 | -41.6063
-13 | -1.111 | 0.02622 | -0.0497 | -42.3722
-12.5 | -1.0802 | 0.02451 | -0.048 | -44.0718
-12 | -1.0356 | 0.02256 | -0.0488 | -45.9043
-11.5 | -1.0024 | 0.02091 | -0.0465 | -47.9388
-11 | -0.9645 | 0.0196 | -0.0446 | -49.2092
-10.5 | -0.92 | 0.01879 | -0.0435 | -48.9622
-10 | -0.8884 | 0.01553 | -0.0411 | -57.2054
-9 | -0.7898 | 0.01412 | -0.0402 | -55.9348
-8.5 | -0.7397 | 0.01335 | -0.0398 | -55.4082
-8 | -0.689 | 0.01255 | -0.0394 | -54.9004
-7.5 | -0.64 | 0.01135 | -0.0388 | -56.3877
-7 | -0.5898 | 0.01038 | -0.0384 | -56.8208
-6.5 | -0.5359 | 0.00995 | -0.0384 | -53.8593
-6 | -0.4825 | 0.00936 | -0.0384 | -51.5491
-5.5 | -0.4281 | 0.00894 | -0.0385 | -47.8859
-5 | -0.3754 | 0.00814 | -0.0383 | -46.1179
-4.5 | -0.32 | 0.00782 | -0.0385 | -40.9207
-4 | -0.2642 | 0.00755 | -0.0388 | -34.9934
-3.5 | -0.2087 | 0.00714 | -0.039 | -29.2297
-3 | -0.1523 | 0.00691 | -0.0394 | -22.0405
-2.5 | -0.0965 | 0.00654 | -0.0397 | -14.7554
-2 | -0.0435 | 0.00548 | -0.0401 | -7.938
-1.5 | 0.0097 | 0.00449 | -0.0404 | 2.1604
-1 | 0.0666 | 0.00433 | -0.0409 | 15.3811
-0.5 | 0.1236 | 0.00421 | -0.0413 | 29.3587
0 | 0.1813 | 0.00423 | -0.0419 | 42.8605
0.5 | 0.2388 | 0.00426 | -0.0424 | 56.0563
1 | 0.2963 | 0.00429 | -0.0429 | 69.0676
1.5 | 0.3535 | 0.00436 | -0.0434 | 81.078
2 | 0.4093 | 0.00458 | -0.0436 | 89.3668
2.5 | 0.4649 | 0.00484 | -0.0438 | 96.0537
3 | 0.5126 | 0.00605 | -0.0431 | 84.7273
3.5 | 0.5583 | 0.00745 | -0.0421 | 74.9396
4 | 0.6079 | 0.00832 | -0.0415 | 73.0649
4.5 | 0.6612 | 0.0087 | -0.0413 | 76
5 | 0.7135 | 0.00916 | -0.041 | 77.893
5.5 | 0.7663 | 0.0095 | -0.0408 | 80.6632
6 | 0.8157 | 0.01015 | -0.04 | 80.3645
6.5 | 0.8666 | 0.01047 | -0.0394 | 82.7698
7 | 0.9131 | 0.01087 | -0.0379 | 84.0018
7.5 | 0.9604 | 0.01175 | -0.0368 | 81.7362
8 | 1.0103 | 0.01227 | -0.0363 | 82.339
8.5 | 1.0578 | 0.01295 | -0.0354 | 81.6834
9 | 1.1044 | 0.01366 | -0.0344 | 80.8492
9.5 | 1.1437 | 0.01497 | -0.0323 | 76.3995
10 | 1.182 | 0.01624 | -0.03 | 72.7833
10.5 | 1.2239 | 0.01704 | -0.0284 | 71.8251
11 | 1.2614 | 0.01788 | -0.026 | 70.5481
11.5 | 1.292 | 0.0189 | -0.0226 | 68.3598
12 | 1.3205 | 0.02016 | -0.0192 | 65.501
12.5 | 1.3441 | 0.02188 | -0.0155 | 61.4305
13 | 1.3539 | 0.02483 | -0.0108 | 54.5268
13.5 | 1.3699 | 0.02731 | -0.0073 | 50.1611
14 | 1.392 | 0.0293 | -0.0049 | 47.5085
14.5 | 1.3999 | 0.03271 | -0.0019 | 42.7973
15 | 1.4094 | 0.03613 | 0.0002 | 39.0091
15.5 | 1.4137 | 0.0403 | 0.0019 | 35.0794
16 | 1.4105 | 0.0456 | 0.0027 | 30.932
16.5 | 1.4007 | 0.05219 | 0.0025 | 26.8385
17 | 1.3702 | 0.06249 | -0.0001 | 21.9267
17.5 | 1.3504 | 0.07264 | -0.0043 | 18.5903
18 | 1.2921 | 0.09188 | -0.015 | 14.0629

## 51. Re 2M Mach 0.10 (1)
BIGFOIL.COM POLAR EXPORT
NACA65-211 a=0.8
NACA65-211 a=0.8 |  |  |  | Cl Max: | 1.021 | at alpha= | 9.5 | deg
JavaFoil+Calcfoil stall+Eppler ext transition |  |  |  | L/D Max: | 111.175 | at alpha= | 3 | deg
Re: | 2000000 |  |  | Cd Min: | 0.00479 | at alpha= | 0 | deg
Mach: | 0.1 |  |  | Cl=0 at alpha= | -1.575 | deg
|  |  |  | @ Cl=0.1, Cd= | 0.004908
|  |  |  | @ Cl=0.4, Cd= | 0.0048741
|  |  |  | @ Cl=0.6, Cd= | 0.007766
alpha (deg) | Cl | Cd | Cm | Cl/Cd
-12.5 | -0.592 | 0.08835 | -0.01 | -6.702
-12 | -0.602 | 0.08337 | -0.01 | -7.222
-11.5 | -0.609 | 0.07666 | -0.01 | -7.94
-11 | -0.611 | 0.07237 | -0.011 | -8.448
-10.5 | -0.61 | 0.06772 | -0.011 | -9.01
-10 | -0.604 | 0.06325 | -0.012 | -9.556
-9.5 | -0.594 | 0.05878 | -0.012 | -10.107
-9 | -0.579 | 0.05502 | -0.013 | -10.532
-8.5 | -0.561 | 0.05121 | -0.014 | -10.954
-8 | -0.54 | 0.04673 | -0.015 | -11.547
-7.5 | -0.631 | 0.00951 | -0.029 | -66.363
-7 | -0.591 | 0.00921 | -0.029 | -64.198
-6.5 | -0.548 | 0.00931 | -0.03 | -58.858
-6 | -0.5 | 0.00894 | -0.031 | -55.981
-5.5 | -0.449 | 0.00867 | -0.031 | -51.722
-5 | -0.395 | 0.00841 | -0.032 | -46.974
-4.5 | -0.34 | 0.0082 | -0.033 | -41.49
-4 | -0.284 | 0.00795 | -0.033 | -35.678
-3.5 | -0.226 | 0.00775 | -0.034 | -29.222
-3 | -0.168 | 0.00759 | -0.035 | -22.177
-2.5 | -0.11 | 0.00745 | -0.035 | -14.727
-2 | -0.051 | 0.0073 | -0.036 | -6.945
-1.5 | 0.009 | 0.00501 | -0.037 | 1.724
-1 | 0.068 | 0.00502 | -0.037 | 13.554
-0.5 | 0.128 | 0.00481 | -0.038 | 26.557
0 | 0.187 | 0.00479 | -0.039 | 39.07
0.5 | 0.247 | 0.00481 | -0.039 | 51.252
1 | 0.306 | 0.00482 | -0.04 | 63.521
1.5 | 0.365 | 0.00485 | -0.041 | 75.203
2 | 0.423 | 0.00489 | -0.041 | 86.641
2.5 | 0.482 | 0.00493 | -0.042 | 97.681
3 | 0.539 | 0.00485 | -0.043 | 111.175
3.5 | 0.596 | 0.00775 | -0.043 | 76.903
4 | 0.651 | 0.00797 | -0.044 | 81.748
4.5 | 0.705 | 0.00822 | -0.044 | 85.876
5 | 0.758 | 0.00977 | -0.045 | 77.58
5.5 | 0.806 | 0.01016 | -0.046 | 79.36
6 | 0.851 | 0.01061 | -0.046 | 80.224
6.5 | 0.892 | 0.01104 | -0.047 | 80.797
7 | 0.928 | 0.01153 | -0.047 | 80.506
7.5 | 0.959 | 0.01201 | -0.048 | 79.851
8 | 0.984 | 0.01268 | -0.048 | 77.641
8.5 | 1.004 | 0.01331 | -0.049 | 75.436
9 | 1.016 | 0.01416 | -0.049 | 71.724
9.5 | 1.021 | 0.0148 | -0.05 | 68.964
10 | 0.842 | 0.06238 | -0.025 | 13.491
10.5 | 0.838 | 0.06715 | -0.024 | 12.476
11 | 0.83 | 0.07154 | -0.024 | 11.603
11.5 | 0.818 | 0.07702 | -0.024 | 10.626
12 | 0.798 | 0.08256 | -0.024 | 9.661
12.5 | 0.771 | 0.08691 | -0.023 | 8.87
13 | 0.741 | 0.09489 | -0.023 | 7.805
13.5 | 0.709 | 0.09939 | -0.024 | 7.133
14 | 0.675 | 0.10527 | -0.024 | 6.414
14.5 | 0.64 | 0.11274 | -0.024 | 5.681

## 52. Re 2M Mach 0.10 (2)
BIGFOIL.COM POLAR EXPORT
NACA65-211 a=0.8
NACA65-211 a=0.8 |  |  |  | Cl Max: | 1.3752 | at alpha= | 14 | deg
XFOIL ncrit=9 |  |  |  | L/D Max: | 96.1934 | at alpha= | 2.5 | deg
Re: | 2000000 |  |  | Cd Min: | 0.23928 | at alpha= | 19 | deg
Mach: | 0.1 |  |  | Cl=0 at alpha= | -1.5919 | deg
|  |  |  | @ Cl=0.1, Cd= | 0.0042709
|  |  |  | @ Cl=0.4, Cd= | 0.0045442
|  |  |  | @ Cl=0.6, Cd= | 0.0081661
alpha (deg) | Cl | Cd | Cm | Cl/Cd
-18.5 | -0.6739 | 0.21967 | 0.0338 | -3.0678
-18 | -0.6583 | 0.21172 | 0.0294 | -3.1093
-17.5 | -0.6428 | 0.20417 | 0.0251 | -3.1484
-17 | -0.628 | 0.19642 | 0.0209 | -3.1972
-16.5 | -0.6135 | 0.18855 | 0.0167 | -3.2538
-16 | -0.6051 | 0.17895 | 0.0123 | -3.3814
-15.5 | -0.5882 | 0.17328 | 0.0087 | -3.3945
-13.5 | -1.0791 | 0.03257 | -0.0587 | -33.1317
-13 | -1.0509 | 0.03151 | -0.0572 | -33.3513
-12.5 | -1.0503 | 0.02865 | -0.0526 | -36.6597
-12 | -1.0264 | 0.02578 | -0.0508 | -39.8138
-11.5 | -0.9949 | 0.02291 | -0.0495 | -43.4265
-11 | -0.9636 | 0.02091 | -0.0467 | -46.0832
-10.5 | -0.9223 | 0.01964 | -0.0452 | -46.9603
-10 | -0.8918 | 0.0162 | -0.0425 | -55.0494
-9 | -0.7937 | 0.01456 | -0.0412 | -54.5124
-8.5 | -0.7434 | 0.01372 | -0.0407 | -54.1837
-8 | -0.6929 | 0.0128 | -0.0402 | -54.1328
-7.5 | -0.6402 | 0.01217 | -0.04 | -52.6048
-7 | -0.5932 | 0.01052 | -0.039 | -56.3878
-6.5 | -0.539 | 0.01007 | -0.0389 | -53.5253
-6 | -0.4853 | 0.00946 | -0.0388 | -51.3002
-5.5 | -0.4307 | 0.00899 | -0.0389 | -47.9088
-5 | -0.3776 | 0.00819 | -0.0386 | -46.105
-4.5 | -0.3219 | 0.00785 | -0.0388 | -41.0064
-4 | -0.2658 | 0.00757 | -0.0391 | -35.1123
-3.5 | -0.2099 | 0.00716 | -0.0393 | -29.3156
-3 | -0.1532 | 0.00693 | -0.0396 | -22.1068
-2 | -0.0435 | 0.00553 | -0.0403 | -7.8662
-1.5 | 0.0098 | 0.0045 | -0.0406 | 2.1778
-1 | 0.067 | 0.00434 | -0.0411 | 15.4378
-0.5 | 0.1243 | 0.00422 | -0.0416 | 29.455
0 | 0.1823 | 0.00424 | -0.0421 | 42.9953
0.5 | 0.2402 | 0.00426 | -0.0426 | 56.385
1 | 0.298 | 0.00429 | -0.0431 | 69.4639
1.5 | 0.3555 | 0.00437 | -0.0436 | 81.3501
2 | 0.4117 | 0.00459 | -0.0438 | 89.695
2.5 | 0.4675 | 0.00486 | -0.044 | 96.1934
3 | 0.5152 | 0.0061 | -0.0432 | 84.459
3.5 | 0.561 | 0.00752 | -0.0422 | 74.6011
4 | 0.6111 | 0.00835 | -0.0416 | 73.1856
4.5 | 0.6647 | 0.00874 | -0.0414 | 76.0526
5 | 0.7174 | 0.00919 | -0.041 | 78.0631
5.5 | 0.7703 | 0.00955 | -0.0407 | 80.6597
6 | 0.8201 | 0.01019 | -0.0399 | 80.4809
6.5 | 0.8711 | 0.01055 | -0.0392 | 82.5687
7 | 0.9179 | 0.01097 | -0.0376 | 83.6737
7.5 | 0.9642 | 0.01195 | -0.0362 | 80.6862
8 | 1.0149 | 0.01243 | -0.0357 | 81.6492
8.5 | 1.0624 | 0.01315 | -0.0346 | 80.7909
9 | 1.1088 | 0.0139 | -0.0334 | 79.7698
9.5 | 1.1437 | 0.01564 | -0.0305 | 73.1266
10 | 1.1854 | 0.01661 | -0.0286 | 71.3666
10.5 | 1.2254 | 0.01754 | -0.0264 | 69.8632
11 | 1.2602 | 0.01841 | -0.0234 | 68.4519
11.5 | 1.2904 | 0.01957 | -0.0199 | 65.9377
12 | 1.3165 | 0.02114 | -0.0162 | 62.2753
12.5 | 1.3193 | 0.02483 | -0.0104 | 53.1333
13 | 1.3472 | 0.0263 | -0.0078 | 51.2243
13.5 | 1.3591 | 0.02928 | -0.0041 | 46.4173
14 | 1.3752 | 0.03196 | -0.0015 | 43.0288
14.5 | 1.3709 | 0.03677 | 0.0016 | 37.2831
15 | 1.371 | 0.04147 | 0.0034 | 33.06
15.5 | 1.3615 | 0.04763 | 0.0041 | 28.5849
16 | 1.3457 | 0.05524 | 0.0032 | 24.361
16.5 | 1.317 | 0.06581 | -0.0002 | 20.0122
17 | 1.2472 | 0.08595 | -0.0109 | 14.5108
18.5 | 0.8833 | 0.23106 | -0.0876 | 3.8228
19 | 0.8979 | 0.23928 | -0.0924 | 3.7525

## 53. Re 2M Mach 0.25 (1)
BIGFOIL.COM POLAR EXPORT
NACA65-211 a=0.8
NACA65-211 a=0.8 |  |  |  | Cl Max: | 0.978 | at alpha= | 8.5 | deg
JavaFoil+Calcfoil stall+Eppler ext transition |  |  |  | L/D Max: | 99.312 | at alpha= | 2.5 | deg
Re: | 2000000 |  |  | Cd Min: | 0.00482 | at alpha= | 0 | deg
Mach: | 0.25 |  |  | Cl=0 at alpha= | -1.5738 | deg
|  |  |  | @ Cl=0.1, Cd= | 0.0049418
|  |  |  | @ Cl=0.4, Cd= | 0.10722
|  |  |  | @ Cl=0.6, Cd= | 0.10722
alpha (deg) | Cl | Cd | Cm | Cl/Cd
-11.5 | -0.48 | 0.08109 | -0.01 | -5.92
-11 | -0.509 | 0.07651 | -0.011 | -6.654
-10.5 | -0.531 | 0.0735 | -0.011 | -7.224
-10 | -0.546 | 0.06614 | -0.011 | -8.251
-9.5 | -0.553 | 0.06246 | -0.012 | -8.851
-9 | -0.552 | 0.05716 | -0.012 | -9.659
-8.5 | -0.544 | 0.05313 | -0.013 | -10.236
-8 | -0.529 | 0.04916 | -0.014 | -10.762
-7.5 | -0.509 | 0.04504 | -0.016 | -11.309
-7 | -0.482 | 0.0422 | -0.016 | -11.428
-6.5 | -0.555 | 0.0091 | -0.031 | -60.974
-6 | -0.509 | 0.00879 | -0.032 | -57.899
-5.5 | -0.458 | 0.00849 | -0.032 | -53.943
-5 | -0.404 | 0.0086 | -0.033 | -46.962
-4.5 | -0.348 | 0.00837 | -0.034 | -41.629
-4 | -0.291 | 0.00806 | -0.034 | -36.084
-3.5 | -0.232 | 0.00787 | -0.035 | -29.521
-3 | -0.173 | 0.0077 | -0.036 | -22.462
-2.5 | -0.113 | 0.0075 | -0.036 | -15.024
-2 | -0.052 | 0.0074 | -0.037 | -7.041
-1.5 | 0.009 | 0.00506 | -0.038 | 1.751
-1 | 0.07 | 0.00505 | -0.038 | 13.858
-0.5 | 0.131 | 0.00483 | -0.039 | 27.14
0 | 0.192 | 0.00482 | -0.04 | 39.915
0.5 | 0.253 | 0.00485 | -0.04 | 52.237
1 | 0.314 | 0.00485 | -0.041 | 64.819
1.5 | 0.375 | 0.00488 | -0.042 | 76.832
2 | 0.435 | 0.00494 | -0.042 | 88.1
2.5 | 0.495 | 0.00498 | -0.043 | 99.312
3 | 0.553 | 0.00764 | -0.044 | 72.407
3.5 | 0.611 | 0.00789 | -0.044 | 77.478
4 | 0.668 | 0.0081 | -0.045 | 82.417
4.5 | 0.723 | 0.00968 | -0.046 | 74.659
5 | 0.775 | 0.01006 | -0.046 | 77.059
5.5 | 0.823 | 0.01047 | -0.047 | 78.535
6 | 0.866 | 0.01094 | -0.047 | 79.138
6.5 | 0.903 | 0.01145 | -0.048 | 78.86
7 | 0.934 | 0.01203 | -0.049 | 77.625
7.5 | 0.958 | 0.01264 | -0.049 | 75.769
8 | 0.972 | 0.01353 | -0.05 | 71.864
8.5 | 0.978 | 0.01409 | -0.05 | 69.406
9 | 0.798 | 0.05687 | -0.025 | 14.035
9.5 | 0.788 | 0.06048 | -0.025 | 13.035
10 | 0.769 | 0.06676 | -0.023 | 11.517
10.5 | 0.742 | 0.07164 | -0.022 | 10.356
11 | 0.708 | 0.07829 | -0.022 | 9.04
11.5 | 0.666 | 0.08219 | -0.023 | 8.109
12 | 0.609 | 0.08862 | -0.023 | 6.876
12.5 | 0.542 | 0.09458 | -0.023 | 5.733
13 | 0.469 | 0.09901 | -0.024 | 4.741
13.5 | 0.391 | 0.10722 | -0.025 | 3.646

## 54. Re 2M Mach 0.25 (2)
BIGFOIL.COM POLAR EXPORT
NACA65-211 a=0.8
NACA65-211 a=0.8 |  |  |  | Cl Max: | 1.2375 | at alpha= | 11 | deg
XFOIL ncrit=9 |  |  |  | L/D Max: | 97.5708 | at alpha= | 2.5 | deg
Re: | 2000000 |  |  | Cd Min: | 0.18985 | at alpha= | 16 | deg
Mach: | 0.25 |  |  | Cl=0 at alpha= | -1.5934 | deg
|  |  |  | @ Cl=0.1, Cd= | 0.0043327
|  |  |  | @ Cl=0.4, Cd= | 0.0045768
|  |  |  | @ Cl=0.6, Cd= | 0.0081869
alpha (deg) | Cl | Cd | Cm | Cl/Cd
-14.5 | -0.5612 | 0.16041 | 0.0013 | -3.4985
-14 | -0.5501 | 0.15162 | -0.003 | -3.6281
-13.5 | -0.5413 | 0.14351 | -0.0067 | -3.7719
-13 | -0.537 | 0.13363 | -0.0112 | -4.0186
-12.5 | -0.5379 | 0.12205 | -0.0164 | -4.4072
-12 | -0.5417 | 0.1111 | -0.0215 | -4.8758
-11.5 | -0.5553 | 0.0981 | -0.0279 | -5.6606
-10.5 | -0.6324 | 0.06056 | -0.0541 | -10.4425
-10 | -0.6984 | 0.04521 | -0.0637 | -15.4479
-9.5 | -0.8087 | 0.02683 | -0.0531 | -30.1416
-9 | -0.8053 | 0.01877 | -0.0483 | -42.9036
-8.5 | -0.7574 | 0.01718 | -0.0469 | -44.0861
-8 | -0.7089 | 0.01544 | -0.0454 | -45.9132
-7.5 | -0.6587 | 0.01364 | -0.0442 | -48.2918
-7 | -0.6085 | 0.01191 | -0.0429 | -51.0915
-6.5 | -0.5556 | 0.0108 | -0.042 | -51.4444
-6 | -0.5 | 0.0101 | -0.0416 | -49.505
-5.5 | -0.4444 | 0.00937 | -0.0411 | -47.428
-5 | -0.3892 | 0.00855 | -0.0407 | -45.5205
-4.5 | -0.3322 | 0.00805 | -0.0406 | -41.2671
-4 | -0.2743 | 0.00768 | -0.0406 | -35.7161
-3.5 | -0.2165 | 0.00727 | -0.0407 | -29.7799
-3 | -0.1579 | 0.00703 | -0.041 | -22.4609
-2 | -0.044 | 0.00581 | -0.0416 | -7.5731
-1.5 | 0.0101 | 0.00457 | -0.0419 | 2.2101
-1 | 0.069 | 0.00438 | -0.0423 | 15.7534
-0.5 | 0.128 | 0.00429 | -0.0427 | 29.8368
0 | 0.1879 | 0.00428 | -0.0433 | 43.9019
0.5 | 0.2478 | 0.0043 | -0.0439 | 57.6279
1 | 0.3075 | 0.00434 | -0.0444 | 70.8525
2 | 0.4247 | 0.00464 | -0.045 | 91.5302
2.5 | 0.482 | 0.00494 | -0.0451 | 97.5709
3 | 0.5289 | 0.00643 | -0.0439 | 82.2551
3.5 | 0.5753 | 0.00787 | -0.0426 | 73.1004
4 | 0.6283 | 0.00855 | -0.042 | 73.4854
5 | 0.7382 | 0.00941 | -0.041 | 78.4485
5.5 | 0.7921 | 0.00988 | -0.0403 | 80.1721
6 | 0.8434 | 0.01053 | -0.039 | 80.095
6.5 | 0.8949 | 0.01106 | -0.0378 | 80.9132
7 | 0.9414 | 0.01172 | -0.0355 | 80.3242
7.5 | 0.9877 | 0.0127 | -0.0333 | 77.7717
8 | 1.0365 | 0.01354 | -0.0316 | 76.551
8.5 | 1.083 | 0.0145 | -0.0295 | 74.6897
9 | 1.116 | 0.01662 | -0.0254 | 67.148
9.5 | 1.154 | 0.01807 | -0.022 | 63.8628
10 | 1.1819 | 0.02009 | -0.0172 | 58.8303
10.5 | 1.2105 | 0.02193 | -0.0129 | 55.1984
11 | 1.2375 | 0.02387 | -0.0088 | 51.8433
11.5 | 1.23 | 0.02922 | -0.0023 | 42.0945
12 | 1.2022 | 0.03642 | 0.0036 | 33.0093
12.5 | 1.1767 | 0.04384 | 0.0067 | 26.8408
13 | 1.1264 | 0.0551 | 0.0064 | 20.4428
13.5 | 1.0801 | 0.06804 | 0.0014 | 15.8745
14 | 1.042 | 0.08337 | -0.0081 | 12.4985
14.5 | 0.8685 | 0.14172 | -0.0421 | 6.1283
15 | 0.8413 | 0.16173 | -0.0528 | 5.2019
15.5 | 0.8329 | 0.17727 | -0.0606 | 4.6985
16 | 0.837 | 0.18985 | -0.0668 | 4.4087

## 55. Re 2M Mach 0.50 (1)
BIGFOIL.COM POLAR EXPORT
NACA65-211 a=0.8
NACA65-211 a=0.8 |  |  |  | Cl Max: | 1.139 | at alpha= | 20 | deg
JavaFoil+Calcfoil stall+Eppler ext transition |  |  |  | L/D Max: | 109.648 | at alpha= | 2.5 | deg
Re: | 2000000 |  |  | Cd Min: | 0.00476 | at alpha= | 0.5 | deg
Mach: | 0.5 |  |  | Cl=0 at alpha= | -1.5735 | deg
|  |  |  | @ Cl=0.1, Cd= | 0.00494
|  |  |  | @ Cl=0.4, Cd= | 0.0048339
|  |  |  | @ Cl=0.6, Cd= | 0.0083824
alpha (deg) | Cl | Cd | Cm | Cl/Cd
-20 | -0.992 | 0.1737 | -0.009 | -5.713
-19.5 | -0.967 | 0.17008 | -0.009 | -5.688
-19 | -0.938 | 0.16837 | -0.009 | -5.574
-18.5 | -0.911 | 0.16145 | -0.01 | -5.645
-18 | -0.885 | 0.15513 | -0.01 | -5.704
-17.5 | -0.859 | 0.15123 | -0.01 | -5.678
-17 | -0.832 | 0.14688 | -0.011 | -5.667
-16.5 | -0.805 | 0.14104 | -0.011 | -5.707
-16 | -0.778 | 0.13554 | -0.011 | -5.738
-15.5 | -0.751 | 0.1296 | -0.011 | -5.796
-15 | -0.725 | 0.12393 | -0.011 | -5.848
-14.5 | -0.698 | 0.11899 | -0.012 | -5.868
-14 | -0.671 | 0.1176 | -0.012 | -5.707
-13.5 | -0.644 | 0.11123 | -0.012 | -5.787
-13 | -0.617 | 0.10743 | -0.012 | -5.743
-12.5 | -0.59 | 0.10222 | -0.012 | -5.775
-12 | -0.564 | 0.09902 | -0.013 | -5.692
-11.5 | -0.537 | 0.0945 | -0.013 | -5.681
-11 | -0.509 | 0.09443 | -0.013 | -5.392
-10.5 | -0.483 | 0.07485 | -0.013 | -6.446
-10 | -0.456 | 0.08255 | -0.013 | -5.519
-9.5 | -0.429 | 0.07841 | -0.014 | -5.468
-9 | -0.402 | 0.07628 | -0.014 | -5.268
-8.5 | -0.375 | 0.07691 | -0.014 | -4.872
-8 | -0.347 | 0.05999 | -0.014 | -5.791
-7.5 | -0.321 | 0.05239 | -0.015 | -6.122
-7 | -0.294 | 0.04741 | -0.015 | -6.197
-6.5 | -0.325 | 0.04701 | -0.015 | -6.911
-6 | -0.405 | 0.0423 | -0.014 | -9.572
-5.5 | -0.385 | 0.03866 | -0.016 | -9.951
-5 | -0.434 | 0.00898 | -0.037 | -48.307
-4.5 | -0.38 | 0.00862 | -0.038 | -44.081
-4 | -0.321 | 0.00828 | -0.038 | -38.697
-3.5 | -0.258 | 0.00796 | -0.039 | -32.363
-3 | -0.192 | 0.00767 | -0.04 | -25.082
-2.5 | -0.126 | 0.00742 | -0.041 | -16.924
-2 | -0.058 | 0.00702 | -0.041 | -8.275
-1.5 | 0.01 | 0.00496 | -0.042 | 1.997
-1 | 0.078 | 0.00494 | -0.043 | 15.817
-0.5 | 0.147 | 0.00494 | -0.044 | 29.72
0 | 0.215 | 0.00496 | -0.044 | 43.324
0.5 | 0.283 | 0.00476 | -0.045 | 59.47
1 | 0.351 | 0.00479 | -0.046 | 73.343
1.5 | 0.418 | 0.00485 | -0.047 | 86.232
2 | 0.486 | 0.00493 | -0.047 | 98.49
2.5 | 0.552 | 0.00503 | -0.048 | 109.648
3 | 0.615 | 0.00943 | -0.049 | 65.229
3.5 | 0.677 | 0.00985 | -0.049 | 68.752
4 | 0.736 | 0.01033 | -0.05 | 71.269
4.5 | 0.791 | 0.01089 | -0.051 | 72.647
5 | 0.838 | 0.0115 | -0.051 | 72.926
5.5 | 0.867 | 0.01226 | -0.052 | 70.772
6 | 0.867 | 0.01285 | -0.053 | 67.474
6.5 | 0.63 | 0.04604 | -0.022 | 13.674
7 | 0.46 | 0.04954 | -0.023 | 9.276
7.5 | 0.487 | 0.05005 | -0.025 | 9.721
8 | 0.513 | 0.05567 | -0.024 | 9.21
8.5 | 0.539 | 0.06366 | -0.024 | 8.464
9 | 0.566 | 0.07666 | -0.026 | 7.381
9.5 | 0.592 | 0.07877 | -0.026 | 7.515
10 | 0.618 | 0.083 | -0.027 | 7.448
10.5 | 0.644 | 0.09002 | -0.027 | 7.156
11 | 0.67 | 0.09033 | -0.027 | 7.419
11.5 | 0.697 | 0.09528 | -0.029 | 7.317
12 | 0.723 | 0.09848 | -0.029 | 7.343
12.5 | 0.749 | 0.10331 | -0.03 | 7.25
13 | 0.775 | 0.10606 | -0.03 | 7.304
13.5 | 0.803 | 0.11441 | -0.033 | 7.015
14 | 0.828 | 0.11901 | -0.033 | 6.956
14.5 | 0.853 | 0.12419 | -0.033 | 6.872
15 | 0.879 | 0.12636 | -0.033 | 6.958
15.5 | 0.906 | 0.13587 | -0.035 | 6.669
16 | 0.932 | 0.13928 | -0.036 | 6.692
16.5 | 0.957 | 0.14229 | -0.036 | 6.728
17 | 0.983 | 0.14759 | -0.037 | 6.661
17.5 | 1.009 | 0.15255 | -0.038 | 6.616
18 | 1.038 | 0.15888 | -0.04 | 6.533
18.5 | 1.061 | 0.15887 | -0.04 | 6.679
19 | 1.086 | 0.16434 | -0.04 | 6.611
19.5 | 1.112 | 0.17081 | -0.041 | 6.51
20 | 1.139 | 0.17552 | -0.042 | 6.488

## 56. Re 2M Mach 0.50 (2)
BIGFOIL.COM POLAR EXPORT
NACA65-211 a=0.8
NACA65-211 a=0.8 |  |  |  | Cl Max: | 1.0416 | at alpha= | 20 | deg
XFOIL ncrit=9 |  |  |  | L/D Max: | 98.3096 | at alpha= | 2 | deg
Re: | 2000000 |  |  | Cd Min: | 0.29196 | at alpha= | 20 | deg
Mach: | 0.5 |  |  | Cl=0 at alpha= | -1.6306 | deg
|  |  |  | @ Cl=0.1, Cd= | 0.004564
|  |  |  | @ Cl=0.4, Cd= | 0.0046448
|  |  |  | @ Cl=0.6, Cd= | 0.008124
alpha (deg) | Cl | Cd | Cm | Cl/Cd
-20 | -0.8016 | 0.26773 | 0.0609 | -2.9941
-19.5 | -0.7795 | 0.25971 | 0.0556 | -3.0014
-19 | -0.7574 | 0.25208 | 0.0504 | -3.0046
-18.5 | -0.7348 | 0.24319 | 0.0452 | -3.0215
-18 | -0.713 | 0.23406 | 0.0398 | -3.0462
-17.5 | -0.6917 | 0.22522 | 0.0345 | -3.0712
-17 | -0.6706 | 0.21661 | 0.0295 | -3.0959
-16.5 | -0.6505 | 0.20796 | 0.0247 | -3.128
-16 | -0.6294 | 0.20024 | 0.02 | -3.1432
-15.5 | -0.6085 | 0.19228 | 0.0152 | -3.1647
-15 | -0.5883 | 0.18387 | 0.0104 | -3.1995
-14.5 | -0.5699 | 0.17414 | 0.0052 | -3.2727
-14 | -0.5528 | 0.16503 | 0.0003 | -3.3497
-13.5 | -0.536 | 0.15636 | -0.0042 | -3.428
-13 | -0.5211 | 0.14797 | -0.0084 | -3.5217
-12 | -0.4975 | 0.12925 | -0.0178 | -3.8491
-11.5 | -0.4891 | 0.11942 | -0.0226 | -4.0956
-11 | -0.4795 | 0.11145 | -0.0269 | -4.3024
-10 | -0.4676 | 0.09313 | -0.0371 | -5.0209
-9.5 | -0.4507 | 0.08168 | -0.0486 | -5.5179
-9 | -0.4549 | 0.07168 | -0.0547 | -6.3463
-8.5 | -0.4734 | 0.05872 | -0.0642 | -8.062
-8 | -0.4992 | 0.04842 | -0.0712 | -10.3098
-7.5 | -0.5362 | 0.04126 | -0.0703 | -12.9956
-7 | -0.5567 | 0.03418 | -0.0664 | -16.2873
-6.5 | -0.5575 | 0.02569 | -0.0622 | -21.7011
-6 | -0.5369 | 0.01838 | -0.058 | -29.2111
-5.5 | -0.488 | 0.01433 | -0.0549 | -34.0544
-5 | -0.4323 | 0.0113 | -0.0521 | -38.2566
-4.5 | -0.3735 | 0.00957 | -0.0498 | -39.0282
-3.5 | -0.2448 | 0.00798 | -0.0477 | -30.6767
-3 | -0.179 | 0.00743 | -0.0473 | -24.0915
-2.5 | -0.1119 | 0.00713 | -0.0472 | -15.6942
-2 | -0.0457 | 0.00675 | -0.0473 | -6.7704
-1 | 0.078 | 0.0046 | -0.0477 | 16.9565
-0.5 | 0.1452 | 0.00449 | -0.0481 | 32.3385
0 | 0.2129 | 0.00451 | -0.0487 | 47.2062
0.5 | 0.2813 | 0.00452 | -0.0493 | 62.2345
1 | 0.3495 | 0.00457 | -0.0499 | 76.477
1.5 | 0.417 | 0.00467 | -0.0503 | 89.2934
2 | 0.4827 | 0.00491 | -0.0502 | 98.3096
2.5 | 0.5429 | 0.00563 | -0.0493 | 96.4298
3 | 0.5838 | 0.00783 | -0.0458 | 74.5594
3.5 | 0.6389 | 0.00883 | -0.0438 | 72.3556
4 | 0.7004 | 0.00934 | -0.0423 | 74.9893
4.5 | 0.7595 | 0.01001 | -0.0402 | 75.8741
5 | 0.8165 | 0.01077 | -0.0374 | 75.8124
5.5 | 0.8631 | 0.01206 | -0.0327 | 71.5672
6 | 0.9065 | 0.01343 | -0.0273 | 67.4981
6.5 | 0.938 | 0.01524 | -0.0199 | 61.5486
7 | 0.971 | 0.01908 | -0.0133 | 50.891
7.5 | 0.9915 | 0.02568 | -0.0068 | 38.6098
8 | 0.9831 | 0.03141 | 0.0013 | 31.2989
8.5 | 0.9582 | 0.03806 | 0.0077 | 25.176
9 | 0.9295 | 0.04556 | 0.0104 | 20.4017
9.5 | 0.8948 | 0.0551 | 0.0089 | 16.2396
10 | 0.8614 | 0.06694 | 0.0029 | 12.8682
10.5 | 0.8278 | 0.08324 | -0.0087 | 9.9447
11 | 0.8092 | 0.10074 | -0.0204 | 8.0326
11.5 | 0.7971 | 0.11484 | -0.0289 | 6.941
12 | 0.789 | 0.12869 | -0.0367 | 6.131
12.5 | 0.7883 | 0.14156 | -0.0438 | 5.5687
13 | 0.792 | 0.15404 | -0.0506 | 5.1415
13.5 | 0.8018 | 0.16501 | -0.0566 | 4.8591
14 | 0.8147 | 0.17546 | -0.0624 | 4.6432
14.5 | 0.8275 | 0.18661 | -0.0684 | 4.4344
15 | 0.8443 | 0.19622 | -0.0739 | 4.3028
15.5 | 0.861 | 0.20637 | -0.0795 | 4.1721
16.5 | 0.8969 | 0.22704 | -0.0909 | 3.9504
17 | 0.9174 | 0.23568 | -0.0961 | 3.8926
17.5 | 0.9382 | 0.24396 | -0.1013 | 3.8457
18 | 0.9576 | 0.25326 | -0.1066 | 3.7811
18.5 | 0.9781 | 0.26267 | -0.1122 | 3.7237
19 | 0.9989 | 0.27239 | -0.1181 | 3.6672
19.5 | 1.0197 | 0.28199 | -0.1238 | 3.6161
20 | 1.0416 | 0.29196 | -0.1296 | 3.5676

## 57. Re 3M Mach 0.00 (1)
BIGFOIL.COM POLAR EXPORT
NACA65-211 a=0.8
NACA65-211 a=0.8 |  |  |  | Cl Max: | 1.033 | at alpha= | 9.5 | deg
JavaFoil+Calcfoil stall+Eppler ext transition |  |  |  | L/D Max: | 112.38 | at alpha= | 3 | deg
Re: | 3000000 |  |  | Cd Min: | 0.00452 | at alpha= | 0.5 | deg
Mach: | 0 |  |  | Cl=0 at alpha= | -1.5763 | deg
|  |  |  | @ Cl=0.1, Cd= | 0.0047354
|  |  |  | @ Cl=0.4, Cd= | 0.0046055
|  |  |  | @ Cl=0.6, Cd= | 0.0073889
alpha (deg) | Cl | Cd | Cm | Cl/Cd
-13.5 | -0.592 | 0.09626 | -0.009 | -6.155
-13 | -0.604 | 0.09087 | -0.01 | -6.65
-12.5 | -0.614 | 0.08499 | -0.01 | -7.219
-12 | -0.62 | 0.07955 | -0.01 | -7.796
-11.5 | -0.624 | 0.07444 | -0.011 | -8.381
-11 | -0.624 | 0.06971 | -0.011 | -8.95
-10.5 | -0.621 | 0.06503 | -0.012 | -9.542
-10 | -0.612 | 0.06105 | -0.013 | -10.032
-9.5 | -0.601 | 0.05655 | -0.013 | -10.624
-9 | -0.587 | 0.05188 | -0.015 | -11.307
-8.5 | -0.697 | 0.0097 | -0.027 | -71.846
-8 | -0.666 | 0.00936 | -0.028 | -71.205
-7.5 | -0.631 | 0.00932 | -0.029 | -67.681
-7 | -0.59 | 0.00901 | -0.029 | -65.552
-6.5 | -0.546 | 0.00869 | -0.03 | -62.869
-6 | -0.498 | 0.00833 | -0.031 | -59.809
-5.5 | -0.447 | 0.00811 | -0.031 | -55.091
-5 | -0.393 | 0.0079 | -0.032 | -49.797
-4.5 | -0.339 | 0.00766 | -0.033 | -44.184
-4 | -0.282 | 0.00747 | -0.033 | -37.798
-3.5 | -0.225 | 0.00731 | -0.034 | -30.856
-3 | -0.168 | 0.00713 | -0.034 | -23.492
-2.5 | -0.109 | 0.00701 | -0.035 | -15.582
-2 | -0.05 | 0.00686 | -0.036 | -7.351
-1.5 | 0.009 | 0.00474 | -0.036 | 1.813
-1 | 0.068 | 0.00473 | -0.037 | 14.309
-0.5 | 0.127 | 0.00474 | -0.038 | 26.825
0 | 0.186 | 0.00453 | -0.038 | 41.077
0.5 | 0.245 | 0.00452 | -0.039 | 54.259
1 | 0.304 | 0.00454 | -0.04 | 67.121
1.5 | 0.363 | 0.00458 | -0.04 | 79.241
2 | 0.421 | 0.00462 | -0.041 | 91.186
2.5 | 0.479 | 0.00468 | -0.042 | 102.446
3 | 0.537 | 0.00478 | -0.042 | 112.38
3.5 | 0.593 | 0.00738 | -0.043 | 80.303
4 | 0.648 | 0.00745 | -0.044 | 87.07
4.5 | 0.703 | 0.00767 | -0.044 | 91.62
5 | 0.755 | 0.00809 | -0.045 | 93.254
5.5 | 0.803 | 0.00837 | -0.045 | 96.005
6 | 0.849 | 0.00983 | -0.046 | 86.376
6.5 | 0.89 | 0.01023 | -0.047 | 87.006
7 | 0.928 | 0.01069 | -0.047 | 86.769
7.5 | 0.96 | 0.01111 | -0.048 | 86.405
8 | 0.987 | 0.01179 | -0.048 | 83.713
8.5 | 1.008 | 0.01232 | -0.049 | 81.874
9 | 1.024 | 0.01307 | -0.049 | 78.315
9.5 | 1.033 | 0.01361 | -0.05 | 75.91
10 | 1.033 | 0.01465 | -0.05 | 70.49
10.5 | 0.854 | 0.0634 | -0.028 | 13.466
11 | 0.849 | 0.06773 | -0.028 | 12.532
11.5 | 0.838 | 0.07348 | -0.026 | 11.41
12 | 0.82 | 0.07841 | -0.025 | 10.464
12.5 | 0.798 | 0.08347 | -0.026 | 9.562
13 | 0.772 | 0.08897 | -0.025 | 8.679
13.5 | 0.744 | 0.09492 | -0.025 | 7.836
14 | 0.714 | 0.10034 | -0.025 | 7.119
14.5 | 0.684 | 0.10664 | -0.025 | 6.412

## 58. Re 3M Mach 0.00 (2)
BIGFOIL.COM POLAR EXPORT
NACA65-211 a=0.8
NACA65-211 a=0.8 |  |  |  | Cl Max: | 1.5183 | at alpha= | 16 | deg
XFOIL ncrit=9 |  |  |  | L/D Max: | 95.3782 | at alpha= | 8 | deg
Re: | 3000000 |  |  | Cd Min: | 0.1375 | at alpha= | 19.5 | deg
Mach: | 0 |  |  | Cl=0 at alpha= | -1.6071 | deg
|  |  |  | @ Cl=0.1, Cd= | 0.0039662
|  |  |  | @ Cl=0.4, Cd= | 0.004318
|  |  |  | @ Cl=0.6, Cd= | 0.0075949
alpha (deg) | Cl | Cd | Cm | Cl/Cd
-17.5 | -1.1777 | 0.0627 | -0.0474 | -18.7831
-17 | -1.2513 | 0.04555 | -0.0573 | -27.4709
-16.5 | -1.2622 | 0.03916 | -0.0592 | -32.2319
-16 | -1.2869 | 0.03242 | -0.059 | -39.6946
-15.5 | -1.2798 | 0.02925 | -0.0575 | -43.7538
-15 | -1.2696 | 0.02673 | -0.055 | -47.4972
-14.5 | -1.2545 | 0.02496 | -0.0517 | -50.2604
-14 | -1.2387 | 0.02317 | -0.0475 | -53.4614
-13.5 | -1.2085 | 0.02143 | -0.0454 | -56.3929
-13 | -1.1751 | 0.01871 | -0.0444 | -62.806
-12.5 | -1.1437 | 0.01704 | -0.0416 | -67.1185
-12 | -1.0995 | 0.01626 | -0.0404 | -67.6199
-11.5 | -1.0527 | 0.01556 | -0.0397 | -67.6542
-11 | -1.0054 | 0.01474 | -0.0391 | -68.209
-10.5 | -0.9565 | 0.01406 | -0.0386 | -68.0299
-10 | -0.9063 | 0.01344 | -0.0383 | -67.433
-9.5 | -0.8552 | 0.01285 | -0.038 | -66.5525
-8.5 | -0.7578 | 0.01065 | -0.0369 | -71.1549
-8 | -0.7046 | 0.01019 | -0.0369 | -69.1462
-7.5 | -0.651 | 0.00972 | -0.037 | -66.9753
-7 | -0.5965 | 0.00936 | -0.0371 | -63.7286
-6.5 | -0.5444 | 0.00854 | -0.0369 | -63.7471
-6 | -0.49 | 0.00809 | -0.037 | -60.5686
-5.5 | -0.4347 | 0.00775 | -0.0373 | -56.0903
-5 | -0.3789 | 0.00749 | -0.0376 | -50.5874
-4.5 | -0.3235 | 0.00708 | -0.0378 | -45.6921
-4 | -0.2674 | 0.00682 | -0.0382 | -39.2082
-3.5 | -0.2108 | 0.00663 | -0.0386 | -31.7949
-3 | -0.1543 | 0.00638 | -0.039 | -24.185
-2.5 | -0.0977 | 0.00616 | -0.0395 | -15.8604
-2 | -0.0422 | 0.0056 | -0.0399 | -7.5357
-1.5 | 0.0115 | 0.00458 | -0.0404 | 2.5109
-1 | 0.0672 | 0.00407 | -0.0409 | 16.5111
-0.5 | 0.1241 | 0.00389 | -0.0414 | 31.9023
0 | 0.1818 | 0.00384 | -0.0419 | 47.3438
0.5 | 0.2393 | 0.00387 | -0.0425 | 61.8346
1 | 0.2969 | 0.00392 | -0.043 | 75.7398
1.5 | 0.3539 | 0.00406 | -0.0435 | 87.1675
2 | 0.4093 | 0.00437 | -0.0437 | 93.6613
2.5 | 0.4612 | 0.00516 | -0.0436 | 89.3798
3 | 0.5097 | 0.00634 | -0.043 | 80.3943
4 | 0.6126 | 0.00777 | -0.0423 | 78.8417
4.5 | 0.6666 | 0.0081 | -0.0423 | 82.2963
5 | 0.7207 | 0.0084 | -0.0424 | 85.7976
5.5 | 0.7733 | 0.00884 | -0.0421 | 87.4774
6 | 0.8266 | 0.00915 | -0.042 | 90.3388
6.5 | 0.8787 | 0.00953 | -0.0417 | 92.2036
7 | 0.9279 | 0.01015 | -0.0409 | 91.4187
8 | 1.0215 | 0.01071 | -0.038 | 95.3782
8.5 | 1.0749 | 0.01141 | -0.0384 | 94.2068
9 | 1.1205 | 0.01229 | -0.0371 | 91.1717
9.5 | 1.1684 | 0.01287 | -0.0363 | 90.7848
10 | 1.214 | 0.01359 | -0.0352 | 89.3304
10.5 | 1.2592 | 0.01424 | -0.034 | 88.427
11 | 1.298 | 0.01535 | -0.0318 | 84.5603
11.5 | 1.331 | 0.01671 | -0.0288 | 79.6529
12 | 1.3615 | 0.01764 | -0.0252 | 77.1825
12.5 | 1.3914 | 0.01863 | -0.0218 | 74.686
13 | 1.4224 | 0.01962 | -0.0189 | 72.4975
13.5 | 1.4458 | 0.02123 | -0.0152 | 68.1017
14 | 1.4728 | 0.02263 | -0.0125 | 65.0817
14.5 | 1.4936 | 0.02457 | -0.0093 | 60.7896
15 | 1.5129 | 0.02672 | -0.0065 | 56.6205
15.5 | 1.5175 | 0.03024 | -0.003 | 50.1819
16 | 1.5183 | 0.03432 | -0.0001 | 44.2395
16.5 | 1.4987 | 0.04079 | 0.0023 | 36.7418
17 | 1.4801 | 0.04791 | 0.0029 | 30.8933
17.5 | 1.4823 | 0.05326 | 0.0024 | 27.8314
18 | 1.4642 | 0.0619 | 0.0001 | 23.6543
18.5 | 1.4206 | 0.0758 | -0.0058 | 18.7414
19 | 1.3891 | 0.0898 | -0.0135 | 15.4688
19.5 | 1.2252 | 0.1375 | -0.043 | 8.9105

## 59. Re 3M Mach 0.10 (1)
BIGFOIL.COM POLAR EXPORT
NACA65-211 a=0.8
NACA65-211 a=0.8 |  |  |  | Cl Max: | 1.026 | at alpha= | 9.5 | deg
JavaFoil+Calcfoil stall+Eppler ext transition |  |  |  | L/D Max: | 113.213 | at alpha= | 3 | deg
Re: | 3000000 |  |  | Cd Min: | 0.00452 | at alpha= | 0 | deg
Mach: | 0.1 |  |  | Cl=0 at alpha= | -1.575 | deg
|  |  |  | @ Cl=0.1, Cd= | 0.0047607
|  |  |  | @ Cl=0.4, Cd= | 0.0046041
|  |  |  | @ Cl=0.6, Cd= | 0.0072736
alpha (deg) | Cl | Cd | Cm | Cl/Cd
-13.5 | -0.565 | 0.09643 | -0.009 | -5.856
-13 | -0.58 | 0.09307 | -0.01 | -6.231
-12.5 | -0.593 | 0.08606 | -0.01 | -6.886
-12 | -0.602 | 0.08027 | -0.01 | -7.506
-11.5 | -0.609 | 0.07485 | -0.011 | -8.138
-11 | -0.612 | 0.07011 | -0.011 | -8.728
-10.5 | -0.611 | 0.06551 | -0.012 | -9.331
-10 | -0.606 | 0.06157 | -0.012 | -9.836
-9.5 | -0.596 | 0.05709 | -0.013 | -10.432
-9 | -0.582 | 0.05301 | -0.014 | -10.981
-8.5 | -0.695 | 0.00949 | -0.027 | -73.213
-8 | -0.666 | 0.00942 | -0.028 | -70.665
-7.5 | -0.631 | 0.00939 | -0.029 | -67.192
-7 | -0.591 | 0.00902 | -0.029 | -65.582
-6.5 | -0.548 | 0.00869 | -0.03 | -63.007
-6 | -0.5 | 0.00842 | -0.031 | -59.381
-5.5 | -0.449 | 0.00811 | -0.031 | -55.304
-5 | -0.395 | 0.00791 | -0.032 | -49.952
-4.5 | -0.34 | 0.00772 | -0.033 | -44.06
-4 | -0.284 | 0.00751 | -0.033 | -37.768
-3.5 | -0.226 | 0.00732 | -0.034 | -30.95
-3 | -0.168 | 0.00716 | -0.035 | -23.507
-2.5 | -0.11 | 0.007 | -0.035 | -15.69
-2 | -0.051 | 0.00689 | -0.036 | -7.362
-1.5 | 0.009 | 0.00475 | -0.037 | 1.818
-1 | 0.068 | 0.00475 | -0.037 | 14.348
-0.5 | 0.128 | 0.00477 | -0.038 | 26.779
0 | 0.187 | 0.00452 | -0.039 | 41.392
0.5 | 0.247 | 0.00453 | -0.039 | 54.454
1 | 0.306 | 0.00455 | -0.04 | 67.233
1.5 | 0.365 | 0.00458 | -0.041 | 79.562
2 | 0.423 | 0.00462 | -0.041 | 91.575
2.5 | 0.482 | 0.00469 | -0.042 | 102.786
3 | 0.539 | 0.00476 | -0.043 | 113.213
3.5 | 0.596 | 0.00726 | -0.043 | 82.102
4 | 0.652 | 0.00745 | -0.044 | 87.465
4.5 | 0.706 | 0.00767 | -0.044 | 92.011
5 | 0.758 | 0.00809 | -0.045 | 93.729
5.5 | 0.807 | 0.00825 | -0.046 | 97.851
6 | 0.852 | 0.00988 | -0.046 | 86.231
6.5 | 0.893 | 0.01029 | -0.047 | 86.766
7 | 0.929 | 0.01076 | -0.047 | 86.348
7.5 | 0.961 | 0.01119 | -0.048 | 85.84
8 | 0.986 | 0.01181 | -0.049 | 83.5
8.5 | 1.006 | 0.0124 | -0.049 | 81.108
9 | 1.019 | 0.01323 | -0.049 | 76.983
9.5 | 1.026 | 0.0138 | -0.05 | 74.323
10 | 1.022 | 0.01488 | -0.05 | 68.674
10.5 | 0.843 | 0.06374 | -0.028 | 13.221
11 | 0.833 | 0.06924 | -0.027 | 12.031
11.5 | 0.82 | 0.07442 | -0.026 | 11.022
12 | 0.799 | 0.07979 | -0.025 | 10.015
12.5 | 0.772 | 0.08421 | -0.025 | 9.168
13 | 0.741 | 0.09203 | -0.024 | 8.057
13.5 | 0.71 | 0.09703 | -0.025 | 7.313
14 | 0.676 | 0.10303 | -0.025 | 6.56
14.5 | 0.641 | 0.10884 | -0.025 | 5.89

## 60. Re 3M Mach 0.10 (2)
BIGFOIL.COM POLAR EXPORT
NACA65-211 a=0.8
NACA65-211 a=0.8 |  |  |  | Cl Max: | 1.4945 | at alpha= | 15 | deg
XFOIL ncrit=9 |  |  |  | L/D Max: | 94.8292 | at alpha= | 8 | deg
Re: | 3000000 |  |  | Cd Min: | 0.13907 | at alpha= | 19 | deg
Mach: | 0.1 |  |  | Cl=0 at alpha= | -1.6074 | deg
|  |  |  | @ Cl=0.1, Cd= | 0.0039739
|  |  |  | @ Cl=0.4, Cd= | 0.0043129
|  |  |  | @ Cl=0.6, Cd= | 0.0076641
alpha (deg) | Cl | Cd | Cm | Cl/Cd
-16 | -1.2067 | 0.04189 | -0.0605 | -28.8064
-15.5 | -1.2155 | 0.03621 | -0.0613 | -33.5681
-15 | -1.2199 | 0.0317 | -0.0603 | -38.4826
-14.5 | -1.2129 | 0.0287 | -0.0581 | -42.2613
-14 | -1.2117 | 0.02588 | -0.0539 | -46.8199
-13.5 | -1.2016 | 0.02338 | -0.0492 | -51.3944
-13 | -1.1604 | 0.0219 | -0.0486 | -52.9863
-12.5 | -1.1418 | 0.01862 | -0.0448 | -61.3212
-12 | -1.1046 | 0.01704 | -0.0426 | -64.8239
-11.5 | -1.0577 | 0.01626 | -0.0417 | -65.0492
-11 | -1.0107 | 0.01534 | -0.0408 | -65.8866
-10.5 | -0.962 | 0.01454 | -0.04 | -66.1623
-10 | -0.9119 | 0.0138 | -0.0395 | -66.0797
-9.5 | -0.8607 | 0.01313 | -0.0391 | -65.5522
-8.5 | -0.7628 | 0.01083 | -0.0377 | -70.434
-8 | -0.7091 | 0.01035 | -0.0377 | -68.5121
-7.5 | -0.6553 | 0.00984 | -0.0376 | -66.5955
-7 | -0.6004 | 0.00944 | -0.0377 | -63.6017
-6.5 | -0.5476 | 0.00865 | -0.0374 | -63.3064
-6 | -0.4931 | 0.00814 | -0.0375 | -60.5774
-5 | -0.3813 | 0.00752 | -0.0379 | -50.7048
-4.5 | -0.3255 | 0.00711 | -0.0381 | -45.7806
-4 | -0.269 | 0.00684 | -0.0385 | -39.3275
-3.5 | -0.212 | 0.00666 | -0.0389 | -31.8318
-3 | -0.1552 | 0.00639 | -0.0393 | -24.2879
-2.5 | -0.0982 | 0.00618 | -0.0397 | -15.89
-2 | -0.0424 | 0.00564 | -0.0401 | -7.5177
-1.5 | 0.0116 | 0.0046 | -0.0406 | 2.5217
-1 | 0.0676 | 0.00407 | -0.0411 | 16.6093
-0.5 | 0.1249 | 0.0039 | -0.0416 | 32.0256
0 | 0.1828 | 0.00385 | -0.0422 | 47.4805
0.5 | 0.2407 | 0.00388 | -0.0427 | 62.0361
1 | 0.2986 | 0.00393 | -0.0433 | 75.9796
1.5 | 0.3559 | 0.00406 | -0.0437 | 87.6601
2 | 0.4117 | 0.00438 | -0.044 | 93.9954
2.5 | 0.4636 | 0.00519 | -0.0437 | 89.3256
3 | 0.5123 | 0.00639 | -0.0431 | 80.1721
3.5 | 0.5623 | 0.00734 | -0.0426 | 76.6076
4 | 0.6158 | 0.0078 | -0.0424 | 78.9487
4.5 | 0.6702 | 0.00814 | -0.0424 | 82.3342
5 | 0.7247 | 0.00843 | -0.0424 | 85.9668
5.5 | 0.7774 | 0.0089 | -0.042 | 87.3483
6 | 0.8312 | 0.0092 | -0.0419 | 90.3478
6.5 | 0.8835 | 0.0096 | -0.0416 | 92.0312
7 | 0.9331 | 0.01022 | -0.0407 | 91.3014
7.5 | 0.984 | 0.01054 | -0.04 | 93.3586
8 | 1.027 | 0.01083 | -0.0376 | 94.8292
8.5 | 1.079 | 0.01171 | -0.0375 | 92.1435
9 | 1.1264 | 0.01244 | -0.0364 | 90.5466
9.5 | 1.1741 | 0.01308 | -0.0354 | 89.763
10 | 1.2194 | 0.01385 | -0.034 | 88.0433
10.5 | 1.2639 | 0.01459 | -0.0325 | 86.6278
11 | 1.297 | 0.01619 | -0.0292 | 80.1112
11.5 | 1.3321 | 0.01713 | -0.0262 | 77.7642
12 | 1.3606 | 0.01822 | -0.0222 | 74.6762
12.5 | 1.3901 | 0.01937 | -0.0187 | 71.7656
13 | 1.4202 | 0.02054 | -0.0156 | 69.1431
13.5 | 1.4419 | 0.0224 | -0.0119 | 64.3705
14 | 1.4676 | 0.02402 | -0.0089 | 61.0991
14.5 | 1.4832 | 0.02654 | -0.0054 | 55.8855
15 | 1.4945 | 0.02953 | -0.0022 | 50.6095
15.5 | 1.4799 | 0.03508 | 0.0017 | 42.1864
16 | 1.4607 | 0.04164 | 0.004 | 35.0793
16.5 | 1.4547 | 0.04744 | 0.0045 | 30.664
17 | 1.4181 | 0.05785 | 0.0028 | 24.5134
17.5 | 1.4115 | 0.06544 | 0.0002 | 21.5694
18 | 1.3655 | 0.08058 | -0.0072 | 16.9459
18.5 | 1.2651 | 0.1112 | -0.0263 | 11.3768
19 | 1.1935 | 0.13907 | -0.043 | 8.582

## 61. Re 3M Mach 0.25 (1)
BIGFOIL.COM POLAR EXPORT
NACA65-211 a=0.8
NACA65-211 a=0.8 |  |  |  | Cl Max: | 0.981 | at alpha= | 8.5 | deg
JavaFoil+Calcfoil stall+Eppler ext transition |  |  |  | L/D Max: | 104.469 | at alpha= | 2.5 | deg
Re: | 3000000 |  |  | Cd Min: | 0.00454 | at alpha= | 0 | deg
Mach: | 0.25 |  |  | Cl=0 at alpha= | -1.5738 | deg
|  |  |  | @ Cl=0.1, Cd= | 0.0046618
|  |  |  | @ Cl=0.4, Cd= | 0.10243
|  |  |  | @ Cl=0.6, Cd= | 0.10243
alpha (deg) | Cl | Cd | Cm | Cl/Cd
-13 | -0.357 | 0.09429 | -0.01 | -3.787
-12.5 | -0.404 | 0.08765 | -0.01 | -4.606
-12 | -0.445 | 0.0839 | -0.011 | -5.303
-11.5 | -0.48 | 0.07982 | -0.011 | -6.019
-11 | -0.51 | 0.07436 | -0.011 | -6.852
-10.5 | -0.531 | 0.07039 | -0.011 | -7.548
-10 | -0.546 | 0.06455 | -0.012 | -8.461
-9.5 | -0.553 | 0.06072 | -0.012 | -9.109
-9 | -0.553 | 0.05523 | -0.013 | -10.016
-8.5 | -0.545 | 0.05164 | -0.014 | -10.556
-8 | -0.655 | 0.00935 | -0.029 | -70.081
-7.5 | -0.63 | 0.00932 | -0.03 | -67.582
-7 | -0.595 | 0.00894 | -0.03 | -66.568
-6.5 | -0.555 | 0.00898 | -0.031 | -61.81
-6 | -0.509 | 0.00863 | -0.032 | -59.022
-5.5 | -0.458 | 0.0083 | -0.032 | -55.188
-5 | -0.404 | 0.00804 | -0.033 | -50.241
-4.5 | -0.348 | 0.00782 | -0.034 | -44.539
-4 | -0.291 | 0.00765 | -0.034 | -38.043
-3.5 | -0.232 | 0.00745 | -0.035 | -31.21
-3 | -0.173 | 0.00728 | -0.036 | -23.748
-2.5 | -0.113 | 0.00708 | -0.036 | -15.932
-2 | -0.052 | 0.00693 | -0.037 | -7.509
-1.5 | 0.009 | 0.00477 | -0.038 | 1.859
-1 | 0.07 | 0.00477 | -0.038 | 14.679
-0.5 | 0.131 | 0.00455 | -0.039 | 28.851
0 | 0.192 | 0.00454 | -0.04 | 42.315
0.5 | 0.253 | 0.00455 | -0.04 | 55.685
1 | 0.314 | 0.00458 | -0.041 | 68.624
1.5 | 0.375 | 0.00462 | -0.042 | 81.131
2 | 0.435 | 0.00465 | -0.042 | 93.521
2.5 | 0.495 | 0.00474 | -0.043 | 104.469
3 | 0.554 | 0.00716 | -0.044 | 77.292
3.5 | 0.611 | 0.00737 | -0.044 | 82.935
4 | 0.668 | 0.00763 | -0.045 | 87.52
4.5 | 0.723 | 0.00788 | -0.046 | 91.744
5 | 0.776 | 0.00814 | -0.046 | 95.341
5.5 | 0.824 | 0.00979 | -0.047 | 84.128
6 | 0.867 | 0.01021 | -0.047 | 84.875
6.5 | 0.904 | 0.01071 | -0.048 | 84.423
7 | 0.936 | 0.01124 | -0.049 | 83.262
7.5 | 0.96 | 0.01177 | -0.049 | 81.5
8 | 0.974 | 0.01262 | -0.05 | 77.209
8.5 | 0.981 | 0.01318 | -0.05 | 74.419
9 | 0.805 | 0.05325 | -0.029 | 15.124
9.5 | 0.794 | 0.05688 | -0.029 | 13.966
10 | 0.77 | 0.0643 | -0.025 | 11.977
10.5 | 0.743 | 0.06976 | -0.024 | 10.65
11 | 0.709 | 0.07535 | -0.024 | 9.404
11.5 | 0.667 | 0.07951 | -0.024 | 8.391
12 | 0.61 | 0.0856 | -0.024 | 7.126
12.5 | 0.543 | 0.09033 | -0.025 | 6.009
13 | 0.47 | 0.09622 | -0.025 | 4.882
13.5 | 0.391 | 0.10243 | -0.025 | 3.819

## 62. Re 3M Mach 0.25 (2)
BIGFOIL.COM POLAR EXPORT
NACA65-211 a=0.8
NACA65-211 a=0.8 |  |  |  | Cl Max: | 1.3171 | at alpha= | 12.5 | deg
XFOIL ncrit=9 |  |  |  | L/D Max: | 95.8691 | at alpha= | 2 | deg
Re: | 3000000 |  |  | Cd Min: | 0.21623 | at alpha= | 17.5 | deg
Mach: | 0.25 |  |  | Cl=0 at alpha= | -99 | deg
|  |  |  | @ Cl=0.1, Cd= | 0.00389
|  |  |  | @ Cl=0.4, Cd= | 0.0042882
|  |  |  | @ Cl=0.6, Cd= | 0.0076932
alpha (deg) | Cl | Cd | Cm | Cl/Cd
0 | 0.1885 | 0.00389 | -0.0434 | 48.4576
0.5 | 0.2484 | 0.00391 | -0.044 | 63.5294
1 | 0.3082 | 0.00396 | -0.0445 | 77.8283
1.5 | 0.3672 | 0.0041 | -0.045 | 89.561
2 | 0.4247 | 0.00443 | -0.0452 | 95.8691
2.5 | 0.4771 | 0.00539 | -0.0447 | 88.5158
3.5 | 0.578 | 0.00754 | -0.0432 | 76.6578
4 | 0.634 | 0.00793 | -0.043 | 79.9496
4.5 | 0.6902 | 0.0083 | -0.0428 | 83.1566
5 | 0.7462 | 0.00864 | -0.0425 | 86.3657
5.5 | 0.8009 | 0.00911 | -0.0419 | 87.9144
6 | 0.856 | 0.00951 | -0.0413 | 90.0105
6.5 | 0.9073 | 0.01022 | -0.04 | 88.7769
7 | 0.9608 | 0.01067 | -0.0391 | 90.0469
7.5 | 1.0122 | 0.01117 | -0.0377 | 90.6177
8 | 1.0534 | 0.01176 | -0.034 | 89.5748
8.5 | 1.1054 | 0.0128 | -0.033 | 86.3594
9 | 1.1523 | 0.01374 | -0.0308 | 83.8646
9.5 | 1.1974 | 0.01476 | -0.0284 | 81.1247
10 | 1.2378 | 0.01603 | -0.0252 | 77.2177
10.5 | 1.26 | 0.01811 | -0.0192 | 69.5748
11 | 1.2876 | 0.01985 | -0.0143 | 64.8665
11.5 | 1.3075 | 0.02236 | -0.0092 | 58.475
12 | 1.3131 | 0.02619 | -0.0034 | 50.1375
12.5 | 1.3171 | 0.03016 | 0.0015 | 43.6704
13 | 1.3024 | 0.036 | 0.006 | 36.1778
13.5 | 1.2756 | 0.04348 | 0.0087 | 29.3376
14 | 1.2556 | 0.05111 | 0.0089 | 24.5666
14.5 | 1.1694 | 0.0691 | 0.0022 | 16.9233
15 | 1.1371 | 0.08324 | -0.0064 | 13.6605
15.5 | 1.0015 | 0.12791 | -0.0343 | 7.8297
16 | 0.8475 | 0.1859 | -0.0654 | 4.5589
16.5 | 0.8585 | 0.19506 | -0.0706 | 4.4012
17 | 0.8689 | 0.20461 | -0.076 | 4.2466
17.5 | 0.8765 | 0.21623 | -0.082 | 4.0536

## 63. Re 3M Mach 0.50 (1)
BIGFOIL.COM POLAR EXPORT
NACA65-211 a=0.8
NACA65-211 a=0.8 |  |  |  | Cl Max: | 1.142 | at alpha= | 20 | deg
JavaFoil+Calcfoil stall+Eppler ext transition |  |  |  | L/D Max: | 115.881 | at alpha= | 2.5 | deg
Re: | 3000000 |  |  | Cd Min: | 0.00451 | at alpha= | 1 | deg
Mach: | 0.5 |  |  | Cl=0 at alpha= | -1.5735 | deg
|  |  |  | @ Cl=0.1, Cd= | 0.0046364
|  |  |  | @ Cl=0.4, Cd= | 0.0045532
|  |  |  | @ Cl=0.6, Cd= | 0.0078125
alpha (deg) | Cl | Cd | Cm | Cl/Cd
-20 | -0.993 | 0.16394 | -0.009 | -6.055
-19.5 | -0.968 | 0.16525 | -0.01 | -5.86
-19 | -0.939 | 0.15831 | -0.009 | -5.932
-18.5 | -0.912 | 0.15278 | -0.01 | -5.97
-18 | -0.885 | 0.1479 | -0.01 | -5.987
-17.5 | -0.859 | 0.14365 | -0.01 | -5.98
-17 | -0.833 | 0.13934 | -0.011 | -5.977
-16.5 | -0.806 | 0.13235 | -0.011 | -6.091
-16 | -0.778 | 0.12838 | -0.011 | -6.061
-15.5 | -0.752 | 0.12415 | -0.011 | -6.054
-15 | -0.725 | 0.11817 | -0.012 | -6.138
-14.5 | -0.699 | 0.11292 | -0.012 | -6.188
-14 | -0.672 | 0.11076 | -0.012 | -6.065
-13.5 | -0.644 | 0.1039 | -0.012 | -6.198
-13 | -0.617 | 0.1008 | -0.012 | -6.124
-12.5 | -0.591 | 0.09785 | -0.013 | -6.036
-12 | -0.564 | 0.09295 | -0.013 | -6.066
-11.5 | -0.537 | 0.09005 | -0.013 | -5.964
-11 | -0.51 | 0.08512 | -0.013 | -5.986
-10.5 | -0.483 | 0.07113 | -0.014 | -6.791
-10 | -0.456 | 0.06556 | -0.014 | -6.96
-9.5 | -0.429 | 0.06029 | -0.015 | -7.123
-9 | -0.403 | 0.05567 | -0.015 | -7.232
-8.5 | -0.375 | 0.07085 | -0.014 | -5.291
-8 | -0.348 | 0.05832 | -0.014 | -5.96
-7.5 | -0.321 | 0.05045 | -0.015 | -6.359
-7 | -0.294 | 0.04611 | -0.016 | -6.378
-6.5 | -0.325 | 0.04596 | -0.015 | -7.074
-6 | -0.405 | 0.04147 | -0.015 | -9.77
-5.5 | -0.478 | 0.00867 | -0.036 | -55.122
-5 | -0.434 | 0.00839 | -0.037 | -51.691
-4.5 | -0.38 | 0.00813 | -0.038 | -46.759
-4 | -0.321 | 0.0078 | -0.038 | -41.129
-3.5 | -0.258 | 0.00743 | -0.039 | -34.676
-3 | -0.192 | 0.00717 | -0.04 | -26.844
-2.5 | -0.126 | 0.00698 | -0.041 | -18.012
-2 | -0.058 | 0.00681 | -0.041 | -8.538
-1.5 | 0.01 | 0.00468 | -0.042 | 2.117
-1 | 0.078 | 0.00463 | -0.043 | 16.876
-0.5 | 0.147 | 0.00465 | -0.044 | 31.514
0 | 0.215 | 0.00466 | -0.044 | 46.108
0.5 | 0.283 | 0.00466 | -0.045 | 60.756
1 | 0.351 | 0.00451 | -0.046 | 77.928
1.5 | 0.419 | 0.00457 | -0.047 | 91.651
2 | 0.486 | 0.00464 | -0.047 | 104.599
2.5 | 0.552 | 0.00476 | -0.048 | 115.881
3 | 0.616 | 0.00883 | -0.049 | 69.727
3.5 | 0.678 | 0.00921 | -0.049 | 73.627
4 | 0.737 | 0.00967 | -0.05 | 76.282
4.5 | 0.792 | 0.01016 | -0.051 | 77.991
5 | 0.84 | 0.01077 | -0.051 | 78.004
5.5 | 0.869 | 0.01143 | -0.052 | 76.047
6 | 0.869 | 0.01218 | -0.053 | 71.31
6.5 | 0.63 | 0.04513 | -0.024 | 13.968
7 | 0.46 | 0.04821 | -0.024 | 9.541
7.5 | 0.488 | 0.04828 | -0.027 | 10.103
8 | 0.513 | 0.05409 | -0.025 | 9.485
8.5 | 0.539 | 0.06067 | -0.025 | 8.885
9 | 0.568 | 0.05569 | -0.03 | 10.202
9.5 | 0.593 | 0.06059 | -0.029 | 9.794
10 | 0.619 | 0.06567 | -0.028 | 9.43
10.5 | 0.645 | 0.07463 | -0.028 | 8.64
11 | 0.671 | 0.08629 | -0.028 | 7.772
11.5 | 0.698 | 0.08928 | -0.029 | 7.813
12 | 0.723 | 0.09412 | -0.03 | 7.687
12.5 | 0.749 | 0.09653 | -0.03 | 7.762
13 | 0.775 | 0.10136 | -0.03 | 7.647
13.5 | 0.803 | 0.10751 | -0.033 | 7.47
14 | 0.828 | 0.11121 | -0.033 | 7.448
14.5 | 0.854 | 0.11675 | -0.033 | 7.314
15 | 0.88 | 0.12023 | -0.034 | 7.316
15.5 | 0.908 | 0.12717 | -0.036 | 7.138
16 | 0.932 | 0.13193 | -0.036 | 7.068
16.5 | 0.958 | 0.13426 | -0.037 | 7.134
17 | 0.984 | 0.14008 | -0.037 | 7.023
17.5 | 1.011 | 0.14768 | -0.039 | 6.846
18 | 1.038 | 0.15138 | -0.04 | 6.86
18.5 | 1.062 | 0.15212 | -0.04 | 6.979
19 | 1.087 | 0.15792 | -0.04 | 6.885
19.5 | 1.113 | 0.16074 | -0.041 | 6.922
20 | 1.142 | 0.16485 | -0.043 | 6.926

## 64. Re 3M Mach 0.50 (2)
BIGFOIL.COM POLAR EXPORT
NACA65-211 a=0.8
NACA65-211 a=0.8 |  |  |  | Cl Max: | 1.0419 | at alpha= | 20 | deg
XFOIL ncrit=9 |  |  |  | L/D Max: | 103.141 | at alpha= | 2 | deg
Re: | 3000000 |  |  | Cd Min: | 0.29108 | at alpha= | 20 | deg
Mach: | 0.5 |  |  | Cl=0 at alpha= | -1.6317 | deg
|  |  |  | @ Cl=0.1, Cd= | 0.0045573
|  |  |  | @ Cl=0.4, Cd= | 0.0042351
|  |  |  | @ Cl=0.6, Cd= | 0.0077554
alpha (deg) | Cl | Cd | Cm | Cl/Cd
-20 | -0.8008 | 0.26869 | 0.0611 | -2.9804
-19.5 | -0.7786 | 0.26009 | 0.0557 | -2.9936
-19 | -0.757 | 0.25084 | 0.0504 | -3.0179
-18.5 | -0.7352 | 0.24204 | 0.0451 | -3.0375
-18 | -0.7147 | 0.23319 | 0.0399 | -3.0649
-17.5 | -0.6923 | 0.22581 | 0.0349 | -3.0659
-17 | -0.6706 | 0.21768 | 0.0299 | -3.0807
-16.5 | -0.6487 | 0.20866 | 0.0248 | -3.1089
-16 | -0.6284 | 0.19995 | 0.0199 | -3.1428
-15.5 | -0.6094 | 0.19151 | 0.0151 | -3.1821
-15 | -0.592 | 0.18161 | 0.01 | -3.2597
-14.5 | -0.5731 | 0.17318 | 0.0053 | -3.3093
-14 | -0.5563 | 0.16403 | 0.0005 | -3.3915
-13.5 | -0.5405 | 0.15508 | -0.0042 | -3.4853
-13 | -0.5279 | 0.14516 | -0.0091 | -3.6367
-12.5 | -0.5144 | 0.13662 | -0.0138 | -3.7652
-12 | -0.5031 | 0.12771 | -0.0184 | -3.9394
-10.5 | -0.4691 | 0.09905 | -0.0366 | -4.736
-10 | -0.4651 | 0.08815 | -0.0444 | -5.2762
-9.5 | -0.4717 | 0.0781 | -0.0496 | -6.0397
-9 | -0.4816 | 0.06731 | -0.0561 | -7.155
-8.5 | -0.5078 | 0.05313 | -0.068 | -9.5577
-8 | -0.5355 | 0.04444 | -0.0722 | -12.05
-7.5 | -0.577 | 0.03781 | -0.0685 | -15.2605
-7 | -0.5865 | 0.03078 | -0.0649 | -19.0546
-6.5 | -0.572 | 0.02434 | -0.0611 | -23.5004
-6 | -0.5491 | 0.0166 | -0.0567 | -33.0783
-5.5 | -0.5053 | 0.0113 | -0.0529 | -44.7168
-5 | -0.4449 | 0.00958 | -0.0505 | -46.4405
-4.5 | -0.3815 | 0.00847 | -0.0487 | -45.0413
-4 | -0.3155 | 0.00778 | -0.0477 | -40.5527
-3.5 | -0.2493 | 0.00717 | -0.047 | -34.7699
-3 | -0.1816 | 0.00686 | -0.0468 | -26.4723
-2.5 | -0.1142 | 0.00655 | -0.0469 | -17.4351
-2 | -0.0467 | 0.0063 | -0.0471 | -7.4127
-1.5 | 0.0167 | 0.0054 | -0.0473 | 3.0926
-0.5 | 0.1462 | 0.00409 | -0.0483 | 35.7457
0 | 0.2142 | 0.00405 | -0.0489 | 52.8889
0.5 | 0.2824 | 0.00408 | -0.0495 | 69.2157
1 | 0.3507 | 0.00414 | -0.0501 | 84.7101
1.5 | 0.4181 | 0.00427 | -0.0505 | 97.9157
2 | 0.4827 | 0.00468 | -0.0504 | 103.141
2.5 | 0.5339 | 0.00623 | -0.0485 | 85.6982
3 | 0.5851 | 0.00762 | -0.0463 | 76.7848
3.5 | 0.6467 | 0.00818 | -0.0451 | 79.0587
4 | 0.7097 | 0.00865 | -0.0439 | 82.0462
4.5 | 0.7725 | 0.00914 | -0.0423 | 84.5186
5 | 0.8317 | 0.00985 | -0.0398 | 84.4365
5.5 | 0.889 | 0.01066 | -0.0366 | 83.3959
6 | 0.9353 | 0.01202 | -0.0315 | 77.812
6.5 | 0.9702 | 0.01391 | -0.0244 | 69.7484
7 | 1.0016 | 0.01707 | -0.0171 | 58.676
7.5 | 1.023 | 0.02296 | -0.0102 | 44.5557
8 | 1.005 | 0.02999 | -0.0003 | 33.5112
8.5 | 0.9746 | 0.037 | 0.0071 | 26.3405
9 | 0.9409 | 0.04483 | 0.0106 | 20.9882
9.5 | 0.9067 | 0.0541 | 0.0098 | 16.7597
10 | 0.8716 | 0.06563 | 0.0044 | 13.2805
10.5 | 0.8396 | 0.08051 | -0.0061 | 10.4285
11 | 0.8227 | 0.0978 | -0.0183 | 8.4121
11.5 | 0.8084 | 0.11247 | -0.0274 | 7.1877
12 | 0.8017 | 0.12578 | -0.0352 | 6.3738
12.5 | 0.8031 | 0.13764 | -0.0421 | 5.8348
13 | 0.8048 | 0.15002 | -0.0493 | 5.3646
13.5 | 0.8117 | 0.16172 | -0.0556 | 5.0192
14 | 0.8207 | 0.17354 | -0.062 | 4.7292
14.5 | 0.8331 | 0.18464 | -0.0681 | 4.512
15 | 0.848 | 0.19517 | -0.0739 | 4.3449
15.5 | 0.8649 | 0.20506 | -0.0795 | 4.2178
16 | 0.884 | 0.21402 | -0.0849 | 4.1305
16.5 | 0.9005 | 0.22537 | -0.0909 | 3.9957
17 | 0.9208 | 0.23391 | -0.0961 | 3.9366
17.5 | 0.9387 | 0.24571 | -0.1022 | 3.8204
18 | 0.9596 | 0.25468 | -0.1076 | 3.7679
18.5 | 0.9808 | 0.2628 | -0.1129 | 3.7321
19 | 1.0006 | 0.27192 | -0.1186 | 3.6798
19.5 | 1.0212 | 0.28128 | -0.1242 | 3.6305
20 | 1.0419 | 0.29108 | -0.1299 | 3.5794

## 65. Re 4M Mach 0.00 (1)
BIGFOIL.COM POLAR EXPORT
NACA65-211 a=0.8
NACA65-211 a=0.8 |  |  |  | Cl Max: | 1.037 | at alpha= | 10 | deg
JavaFoil+Calcfoil stall+Eppler ext transition |  |  |  | L/D Max: | 114.767 | at alpha= | 3 | deg
Re: | 4000000 |  |  | Cd Min: | 0.00439 | at alpha= | 0.5 | deg
Mach: | 0 |  |  | Cl=0 at alpha= | -1.5763 | deg
|  |  |  | @ Cl=0.1, Cd= | 0.00458
|  |  |  | @ Cl=0.4, Cd= | 0.0044555
|  |  |  | @ Cl=0.6, Cd= | 0.0074925
alpha (deg) | Cl | Cd | Cm | Cl/Cd
-14.5 | -0.564 | 0.10479 | -0.009 | -5.379
-14 | -0.579 | 0.09959 | -0.009 | -5.814
-13.5 | -0.593 | 0.09378 | -0.01 | -6.32
-13 | -0.605 | 0.08846 | -0.01 | -6.834
-12.5 | -0.614 | 0.08347 | -0.01 | -7.355
-12 | -0.621 | 0.07823 | -0.011 | -7.936
-11.5 | -0.625 | 0.07287 | -0.011 | -8.571
-11 | -0.625 | 0.06832 | -0.012 | -9.145
-10.5 | -0.622 | 0.06314 | -0.013 | -9.85
-10 | -0.614 | 0.05907 | -0.013 | -10.4
-9.5 | -0.732 | 0.01093 | -0.026 | -66.956
-9 | -0.723 | 0.00982 | -0.027 | -73.613
-8.5 | -0.697 | 0.00968 | -0.027 | -72.017
-8 | -0.666 | 0.00929 | -0.028 | -71.758
-7.5 | -0.631 | 0.00894 | -0.029 | -70.551
-7 | -0.59 | 0.00862 | -0.029 | -68.483
-6.5 | -0.546 | 0.00831 | -0.03 | -65.721
-6 | -0.498 | 0.00805 | -0.031 | -61.888
-5.5 | -0.447 | 0.00777 | -0.031 | -57.511
-5 | -0.393 | 0.0076 | -0.032 | -51.748
-4.5 | -0.339 | 0.0074 | -0.033 | -45.752
-4 | -0.282 | 0.0072 | -0.033 | -39.249
-3.5 | -0.225 | 0.00703 | -0.034 | -32.051
-3 | -0.168 | 0.00687 | -0.034 | -24.382
-2.5 | -0.109 | 0.00675 | -0.035 | -16.191
-2 | -0.05 | 0.00661 | -0.036 | -7.635
-1.5 | 0.009 | 0.00461 | -0.036 | 1.864
-1 | 0.068 | 0.00458 | -0.037 | 14.803
-0.5 | 0.127 | 0.00458 | -0.038 | 27.763
0 | 0.186 | 0.00463 | -0.038 | 40.28
0.5 | 0.245 | 0.00439 | -0.039 | 55.898
1 | 0.304 | 0.00439 | -0.04 | 69.322
1.5 | 0.363 | 0.00443 | -0.04 | 81.968
2 | 0.421 | 0.00447 | -0.041 | 94.226
2.5 | 0.479 | 0.00454 | -0.042 | 105.635
3 | 0.537 | 0.00468 | -0.042 | 114.767
3.5 | 0.593 | 0.00753 | -0.043 | 78.772
4 | 0.649 | 0.00723 | -0.044 | 89.681
4.5 | 0.703 | 0.00733 | -0.044 | 95.879
5 | 0.755 | 0.00775 | -0.045 | 97.462
5.5 | 0.804 | 0.008 | -0.045 | 100.455
6 | 0.849 | 0.00827 | -0.046 | 102.769
6.5 | 0.891 | 0.00976 | -0.047 | 91.333
7 | 0.929 | 0.01016 | -0.047 | 91.36
7.5 | 0.961 | 0.01059 | -0.048 | 90.758
8 | 0.988 | 0.01123 | -0.048 | 88.029
8.5 | 1.01 | 0.0117 | -0.049 | 86.297
9 | 1.025 | 0.01243 | -0.049 | 82.489
9.5 | 1.035 | 0.01294 | -0.05 | 80.003
10 | 1.037 | 0.01385 | -0.05 | 74.9
10.5 | 1.031 | 0.01489 | -0.05 | 69.264
11 | 1.01 | 0.01737 | -0.05 | 58.129
11.5 | 0.843 | 0.0703 | -0.029 | 11.989
12 | 0.823 | 0.07648 | -0.027 | 10.757
12.5 | 0.8 | 0.08154 | -0.027 | 9.808
13 | 0.773 | 0.08687 | -0.026 | 8.901
13.5 | 0.745 | 0.09322 | -0.026 | 7.991
14 | 0.715 | 0.09815 | -0.026 | 7.287
14.5 | 0.684 | 0.10539 | -0.026 | 6.493
15 | 0.653 | 0.11203 | -0.026 | 5.828

## 66. Re 4M Mach 0.00 (2)
BIGFOIL.COM POLAR EXPORT
NACA65-211 a=0.8
NACA65-211 a=0.8 |  |  |  | Cl Max: | 1.599 | at alpha= | 17.5 | deg
XFOIL ncrit=9 |  |  |  | L/D Max: | 101.342 | at alpha= | 9 | deg
Re: | 4000000 |  |  | Cd Min: | 0.07966 | at alpha= | 20 | deg
Mach: | 0 |  |  | Cl=0 at alpha= | -1.6176 | deg
|  |  |  | @ Cl=0.1, Cd= | 0.0038704
|  |  |  | @ Cl=0.4, Cd= | 0.0043972
|  |  |  | @ Cl=0.6, Cd= | 0.0072919
alpha (deg) | Cl | Cd | Cm | Cl/Cd
-19 | -1.277 | 0.06815 | -0.0448 | -18.7381
-18.5 | -1.3443 | 0.05084 | -0.0556 | -26.4418
-18 | -1.3716 | 0.04203 | -0.0591 | -32.6338
-17.5 | -1.3839 | 0.03598 | -0.0601 | -38.463
-17 | -1.3918 | 0.03107 | -0.0594 | -44.7956
-16.5 | -1.3856 | 0.02787 | -0.0577 | -49.7165
-16 | -1.3825 | 0.02489 | -0.0547 | -55.5444
-15.5 | -1.3698 | 0.023 | -0.051 | -59.5565
-15 | -1.3535 | 0.02153 | -0.0466 | -62.8658
-14.5 | -1.321 | 0.0202 | -0.0445 | -65.396
-14 | -1.2842 | 0.01888 | -0.043 | -68.0191
-13.5 | -1.242 | 0.01771 | -0.0422 | -70.1299
-13 | -1.2017 | 0.01681 | -0.0405 | -71.4872
-12.5 | -1.1581 | 0.01595 | -0.0394 | -72.6082
-12 | -1.1187 | 0.0143 | -0.0377 | -78.2308
-11.5 | -1.0714 | 0.01348 | -0.0371 | -79.4807
-11 | -1.0217 | 0.01281 | -0.0367 | -79.758
-10.5 | -0.9713 | 0.01221 | -0.0364 | -79.5495
-10 | -0.9201 | 0.0116 | -0.0362 | -79.319
-9.5 | -0.8682 | 0.01105 | -0.0361 | -78.5701
-9 | -0.8154 | 0.01058 | -0.0361 | -77.0699
-8.5 | -0.7653 | 0.00959 | -0.0357 | -79.8019
-8 | -0.7116 | 0.00914 | -0.0358 | -77.8556
-7.5 | -0.6573 | 0.00874 | -0.0359 | -75.2059
-7 | -0.6026 | 0.00837 | -0.0361 | -71.9952
-6.5 | -0.5473 | 0.00807 | -0.0364 | -67.8191
-6 | -0.4931 | 0.00754 | -0.0365 | -65.3979
-5.5 | -0.4377 | 0.0072 | -0.0368 | -60.7917
-5 | -0.3816 | 0.00695 | -0.0371 | -54.9065
-4.5 | -0.3252 | 0.00676 | -0.0376 | -48.1065
-4 | -0.269 | 0.00644 | -0.0379 | -41.7702
-3.5 | -0.2122 | 0.00626 | -0.0384 | -33.8978
-3 | -0.1554 | 0.00606 | -0.0389 | -25.6436
-2.5 | -0.0985 | 0.00588 | -0.0393 | -16.7517
-2 | -0.0421 | 0.00551 | -0.0398 | -7.6407
-1 | 0.068 | 0.00404 | -0.0409 | 16.8317
-0.5 | 0.1246 | 0.00374 | -0.0414 | 33.3155
0 | 0.182 | 0.00365 | -0.042 | 49.863
0.5 | 0.2397 | 0.00368 | -0.0426 | 65.1359
1 | 0.2973 | 0.00372 | -0.0431 | 79.9194
2 | 0.408 | 0.00445 | -0.0437 | 91.6854
2.5 | 0.4582 | 0.00548 | -0.0433 | 83.6131
3 | 0.5093 | 0.00635 | -0.0431 | 80.2047
3.5 | 0.5613 | 0.00705 | -0.0428 | 79.617
4 | 0.6157 | 0.00739 | -0.0429 | 83.3153
5 | 0.7246 | 0.00797 | -0.0431 | 90.9159
5.5 | 0.7783 | 0.00832 | -0.043 | 93.5457
6 | 0.8319 | 0.00863 | -0.043 | 96.3963
6.5 | 0.8836 | 0.00911 | -0.0426 | 96.9923
7 | 0.9363 | 0.00944 | -0.0424 | 99.1843
7.5 | 0.988 | 0.0098 | -0.0421 | 100.8163
8 | 1.0373 | 0.01028 | -0.0414 | 100.9047
8.5 | 1.0803 | 0.01072 | -0.0392 | 100.7743
9 | 1.133 | 0.01118 | -0.0393 | 101.3417
9.5 | 1.1816 | 0.01175 | -0.0386 | 100.5617
10 | 1.2287 | 0.01239 | -0.0376 | 99.1687
10.5 | 1.2699 | 0.01347 | -0.0357 | 94.2762
11 | 1.3148 | 0.01411 | -0.0345 | 93.1821
11.5 | 1.3567 | 0.0149 | -0.0328 | 91.0537
12 | 1.3956 | 0.01576 | -0.0307 | 88.5533
12.5 | 1.4266 | 0.01662 | -0.0271 | 85.8363
13 | 1.4561 | 0.01752 | -0.0236 | 83.1107
13.5 | 1.4817 | 0.01882 | -0.0198 | 78.7301
14 | 1.5072 | 0.0202 | -0.0164 | 74.6139
14.5 | 1.5134 | 0.02317 | -0.0112 | 65.3172
15 | 1.5363 | 0.02491 | -0.0084 | 61.674
15.5 | 1.5577 | 0.02687 | -0.0059 | 57.9717
16 | 1.5735 | 0.02937 | -0.0033 | 53.5751
16.5 | 1.5875 | 0.03218 | -0.0011 | 49.3319
17 | 1.5909 | 0.03616 | 0.0011 | 43.9961
17.5 | 1.599 | 0.03991 | 0.0023 | 40.0651
18 | 1.5974 | 0.04502 | 0.003 | 35.482
18.5 | 1.5884 | 0.05149 | 0.0027 | 30.8487
19 | 1.5808 | 0.05842 | 0.0013 | 27.0592
19.5 | 1.5689 | 0.06659 | -0.0014 | 23.5606
20 | 1.5321 | 0.07966 | -0.0073 | 19.233

## 67. Re 4M Mach 0.10 (1)
BIGFOIL.COM POLAR EXPORT
NACA65-211 a=0.8
NACA65-211 a=0.8 |  |  |  | Cl Max: | 1.028 | at alpha= | 9.5 | deg
JavaFoil+Calcfoil stall+Eppler ext transition |  |  |  | L/D Max: | 115.593 | at alpha= | 3 | deg
Re: | 4000000 |  |  | Cd Min: | 0.0044 | at alpha= | 0.5 | deg
Mach: | 0.1 |  |  | Cl=0 at alpha= | -1.575 | deg
|  |  |  | @ Cl=0.1, Cd= | 0.0045953
|  |  |  | @ Cl=0.4, Cd= | 0.0044703
|  |  |  | @ Cl=0.6, Cd= | 0.0075043
alpha (deg) | Cl | Cd | Cm | Cl/Cd
-14 | -0.548 | 0.10072 | -0.009 | -5.439
-13.5 | -0.565 | 0.09514 | -0.01 | -5.938
-13 | -0.58 | 0.09008 | -0.01 | -6.44
-12.5 | -0.593 | 0.08475 | -0.01 | -6.996
-12 | -0.603 | 0.07921 | -0.011 | -7.61
-11.5 | -0.61 | 0.07368 | -0.011 | -8.275
-11 | -0.613 | 0.06877 | -0.012 | -8.911
-10.5 | -0.612 | 0.06436 | -0.012 | -9.506
-10 | -0.607 | 0.05985 | -0.013 | -10.141
-9.5 | -0.602 | 0.05262 | -0.016 | -11.451
-9 | -0.717 | 0.01011 | -0.027 | -70.942
-8.5 | -0.696 | 0.00943 | -0.027 | -73.724
-8 | -0.666 | 0.00938 | -0.028 | -71
-7.5 | -0.631 | 0.00895 | -0.029 | -70.503
-7 | -0.591 | 0.00863 | -0.029 | -68.537
-6.5 | -0.548 | 0.00839 | -0.03 | -65.302
-6 | -0.5 | 0.00807 | -0.031 | -61.998
-5.5 | -0.449 | 0.00784 | -0.031 | -57.249
-5 | -0.395 | 0.0076 | -0.032 | -52.017
-4.5 | -0.34 | 0.00739 | -0.033 | -46.014
-4 | -0.284 | 0.0072 | -0.033 | -39.443
-3.5 | -0.226 | 0.00698 | -0.034 | -32.429
-3 | -0.168 | 0.00686 | -0.035 | -24.552
-2.5 | -0.11 | 0.00673 | -0.035 | -16.307
-2 | -0.051 | 0.00659 | -0.036 | -7.69
-1.5 | 0.009 | 0.00462 | -0.037 | 1.868
-1 | 0.068 | 0.00459 | -0.037 | 14.841
-0.5 | 0.128 | 0.0046 | -0.038 | 27.733
0 | 0.187 | 0.00461 | -0.039 | 40.616
0.5 | 0.247 | 0.0044 | -0.039 | 56.088
1 | 0.306 | 0.0044 | -0.04 | 69.629
1.5 | 0.365 | 0.00441 | -0.041 | 82.672
2 | 0.423 | 0.00451 | -0.041 | 93.819
2.5 | 0.482 | 0.00456 | -0.042 | 105.609
3 | 0.539 | 0.00467 | -0.043 | 115.593
3.5 | 0.596 | 0.00752 | -0.043 | 79.258
4 | 0.652 | 0.0073 | -0.044 | 89.312
4.5 | 0.706 | 0.00733 | -0.044 | 96.278
5 | 0.758 | 0.00774 | -0.045 | 97.957
5.5 | 0.807 | 0.008 | -0.046 | 100.893
6 | 0.852 | 0.00815 | -0.046 | 104.63
6.5 | 0.894 | 0.00981 | -0.047 | 91.094
7 | 0.93 | 0.01024 | -0.047 | 90.853
7.5 | 0.962 | 0.01067 | -0.048 | 90.171
8 | 0.988 | 0.01123 | -0.049 | 87.98
8.5 | 1.008 | 0.01178 | -0.049 | 85.509
9 | 1.021 | 0.01259 | -0.05 | 81.055
9.5 | 1.028 | 0.01313 | -0.05 | 78.28
10 | 1.027 | 0.01402 | -0.05 | 73.271
10.5 | 1.015 | 0.0153 | -0.051 | 66.366
11 | 0.84 | 0.06521 | -0.03 | 12.874
11.5 | 0.823 | 0.07213 | -0.028 | 11.405
12 | 0.8 | 0.07776 | -0.026 | 10.289
12.5 | 0.773 | 0.08271 | -0.026 | 9.348
13 | 0.742 | 0.08982 | -0.025 | 8.261
13.5 | 0.71 | 0.09399 | -0.026 | 7.558
14 | 0.677 | 0.10062 | -0.026 | 6.724
14.5 | 0.641 | 0.10671 | -0.025 | 6.011

## 68. Re 4M Mach 0.10 (2)
BIGFOIL.COM POLAR EXPORT
NACA65-211 a=0.8
NACA65-211 a=0.8 |  |  |  | Cl Max: | 1.5634 | at alpha= | 16.5 | deg
XFOIL ncrit=9 |  |  |  | L/D Max: | 100.654 | at alpha= | 9 | deg
Re: | 4000000 |  |  | Cd Min: | 0.1239 | at alpha= | 20 | deg
Mach: | 0.1 |  |  | Cl=0 at alpha= | -1.6175 | deg
|  |  |  | @ Cl=0.1, Cd= | 0.0038734
|  |  |  | @ Cl=0.4, Cd= | 0.0043636
|  |  |  | @ Cl=0.6, Cd= | 0.0072956
alpha (deg) | Cl | Cd | Cm | Cl/Cd
-18 | -1.2367 | 0.06275 | -0.0503 | -19.7084
-17.5 | -1.2871 | 0.04881 | -0.0588 | -26.3696
-17 | -1.3245 | 0.03921 | -0.0622 | -33.7796
-16.5 | -1.3349 | 0.03366 | -0.0623 | -39.6583
-16 | -1.3462 | 0.02882 | -0.0605 | -46.7106
-15.5 | -1.3399 | 0.02593 | -0.0578 | -51.6737
-15 | -1.3302 | 0.02377 | -0.0538 | -55.9613
-14.5 | -1.3138 | 0.02217 | -0.0492 | -59.2603
-14 | -1.283 | 0.02051 | -0.0468 | -62.5549
-13.5 | -1.2435 | 0.01889 | -0.0457 | -65.8285
-13 | -1.2058 | 0.0178 | -0.0434 | -67.7416
-12.5 | -1.1637 | 0.01676 | -0.0418 | -69.4332
-12 | -1.1187 | 0.0158 | -0.0406 | -70.8038
-11.5 | -1.0786 | 0.01397 | -0.0389 | -77.2083
-11 | -1.0289 | 0.01319 | -0.0383 | -78.0061
-10.5 | -0.978 | 0.01256 | -0.0378 | -77.8662
-10 | -0.9264 | 0.0119 | -0.0375 | -77.8487
-9.5 | -0.8742 | 0.01128 | -0.0372 | -77.5
-9 | -0.8211 | 0.01077 | -0.037 | -76.2396
-8.5 | -0.7699 | 0.00985 | -0.0366 | -78.1624
-8 | -0.7166 | 0.00925 | -0.0365 | -77.4703
-7.5 | -0.6617 | 0.00883 | -0.0365 | -74.9377
-7 | -0.6066 | 0.00845 | -0.0367 | -71.787
-6.5 | -0.5509 | 0.00812 | -0.0369 | -67.8448
-6 | -0.4961 | 0.00762 | -0.0369 | -65.105
-5.5 | -0.4405 | 0.00723 | -0.0371 | -60.9267
-5 | -0.384 | 0.00698 | -0.0375 | -55.0143
-4 | -0.2707 | 0.00646 | -0.0382 | -41.904
-3.5 | -0.2135 | 0.00627 | -0.0386 | -34.051
-3 | -0.1563 | 0.00607 | -0.0391 | -25.7496
-2.5 | -0.099 | 0.00589 | -0.0396 | -16.8081
-2 | -0.0423 | 0.00554 | -0.04 | -7.6354
-1.5 | 0.013 | 0.00478 | -0.0406 | 2.7197
-1 | 0.0684 | 0.00404 | -0.0411 | 16.9307
-0.5 | 0.1253 | 0.00374 | -0.0417 | 33.5027
0 | 0.183 | 0.00366 | -0.0422 | 50
1 | 0.299 | 0.00373 | -0.0434 | 80.1609
1.5 | 0.3558 | 0.00395 | -0.0438 | 90.0759
2 | 0.4103 | 0.00446 | -0.0439 | 91.9955
2.5 | 0.4607 | 0.0055 | -0.0435 | 83.7636
3 | 0.5119 | 0.0064 | -0.0432 | 79.9844
3.5 | 0.5642 | 0.00708 | -0.043 | 79.6893
4 | 0.619 | 0.00741 | -0.043 | 83.5358
4.5 | 0.674 | 0.00771 | -0.0431 | 87.4189
5 | 0.7286 | 0.00801 | -0.0431 | 90.9613
5.5 | 0.7827 | 0.00835 | -0.043 | 93.7365
6 | 0.8366 | 0.00868 | -0.0429 | 96.3825
6.5 | 0.8887 | 0.00916 | -0.0425 | 97.0197
7 | 0.9417 | 0.0095 | -0.0422 | 99.1263
7.5 | 0.9936 | 0.00989 | -0.0418 | 100.4651
8 | 1.0424 | 0.01048 | -0.0408 | 99.4656
8.5 | 1.0866 | 0.01084 | -0.0387 | 100.2399
9 | 1.1394 | 0.01132 | -0.0386 | 100.6537
9.5 | 1.188 | 0.01193 | -0.0377 | 99.5809
10 | 1.2348 | 0.01263 | -0.0365 | 97.7672
10.5 | 1.2763 | 0.01372 | -0.0344 | 93.0248
11 | 1.3207 | 0.01442 | -0.0329 | 91.5881
11.5 | 1.3618 | 0.01528 | -0.0309 | 89.123
12 | 1.3969 | 0.01622 | -0.0278 | 86.1221
12.5 | 1.4259 | 0.01718 | -0.0238 | 82.9977
13 | 1.4548 | 0.01828 | -0.0201 | 79.5842
13.5 | 1.4787 | 0.01984 | -0.0161 | 74.5312
14 | 1.4928 | 0.02223 | -0.0115 | 67.1525
14.5 | 1.5067 | 0.02476 | -0.0074 | 60.8522
15 | 1.5275 | 0.02682 | -0.0045 | 56.9538
15.5 | 1.5435 | 0.0294 | -0.0017 | 52.5
16 | 1.5558 | 0.03244 | 0.0007 | 47.9593
16.5 | 1.5634 | 0.03609 | 0.0028 | 43.3195
17 | 1.5554 | 0.04161 | 0.0045 | 37.3804
17.5 | 1.5576 | 0.0465 | 0.005 | 33.4968
18 | 1.544 | 0.05379 | 0.0043 | 28.7042
18.5 | 1.5203 | 0.06327 | 0.0016 | 24.0288
19 | 1.4948 | 0.07427 | -0.003 | 20.1266
19.5 | 1.4623 | 0.08788 | -0.0103 | 16.6397
20 | 1.3359 | 0.1239 | -0.0333 | 10.7821

## 69. Re 4M Mach 0.25 (1)
BIGFOIL.COM POLAR EXPORT
NACA65-211 a=0.8
NACA65-211 a=0.8 |  |  |  | Cl Max: | 0.982 | at alpha= | 8.5 | deg
JavaFoil+Calcfoil stall+Eppler ext transition |  |  |  | L/D Max: | 107.229 | at alpha= | 2.5 | deg
Re: | 4000000 |  |  | Cd Min: | 0.00438 | at alpha= | 0 | deg
Mach: | 0.25 |  |  | Cl=0 at alpha= | -1.5738 | deg
|  |  |  | @ Cl=0.1, Cd= | 0.0046149
|  |  |  | @ Cl=0.4, Cd= | 0.1007
|  |  |  | @ Cl=0.6, Cd= | 0.1007
alpha (deg) | Cl | Cd | Cm | Cl/Cd
-13 | -0.357 | 0.09307 | -0.01 | -3.839
-12.5 | -0.404 | 0.08631 | -0.011 | -4.68
-12 | -0.445 | 0.08205 | -0.011 | -5.425
-11.5 | -0.481 | 0.07747 | -0.011 | -6.203
-11 | -0.51 | 0.07296 | -0.011 | -6.986
-10.5 | -0.532 | 0.06911 | -0.011 | -7.692
-10 | -0.547 | 0.06275 | -0.012 | -8.715
-9.5 | -0.554 | 0.05973 | -0.013 | -9.267
-9 | -0.554 | 0.05395 | -0.014 | -10.277
-8.5 | -0.547 | 0.05001 | -0.015 | -10.943
-8 | -0.657 | 0.0093 | -0.029 | -70.609
-7.5 | -0.63 | 0.00894 | -0.03 | -70.479
-7 | -0.595 | 0.00894 | -0.03 | -66.572
-6.5 | -0.555 | 0.00859 | -0.031 | -64.585
-6 | -0.509 | 0.00826 | -0.032 | -61.663
-5.5 | -0.458 | 0.00801 | -0.032 | -57.131
-5 | -0.404 | 0.00778 | -0.033 | -51.917
-4.5 | -0.348 | 0.00751 | -0.034 | -46.385
-4 | -0.291 | 0.0073 | -0.034 | -39.846
-3.5 | -0.232 | 0.0071 | -0.035 | -32.743
-3 | -0.173 | 0.00695 | -0.036 | -24.882
-2.5 | -0.113 | 0.00681 | -0.036 | -16.562
-2 | -0.052 | 0.00668 | -0.037 | -7.8
-1.5 | 0.009 | 0.00464 | -0.038 | 1.91
-1 | 0.07 | 0.00461 | -0.038 | 15.184
-0.5 | 0.131 | 0.00462 | -0.039 | 28.411
0 | 0.192 | 0.00438 | -0.04 | 43.891
0.5 | 0.253 | 0.00442 | -0.04 | 57.32
1 | 0.314 | 0.00441 | -0.041 | 71.38
1.5 | 0.375 | 0.00445 | -0.042 | 84.263
2 | 0.435 | 0.00455 | -0.042 | 95.634
2.5 | 0.495 | 0.00461 | -0.043 | 107.229
3 | 0.554 | 0.00742 | -0.044 | 74.654
3.5 | 0.612 | 0.00719 | -0.044 | 85.088
4 | 0.668 | 0.00727 | -0.045 | 91.954
4.5 | 0.723 | 0.00753 | -0.046 | 96.103
5 | 0.776 | 0.0079 | -0.046 | 98.306
5.5 | 0.824 | 0.00936 | -0.047 | 88.059
6 | 0.868 | 0.00974 | -0.048 | 89.071
6.5 | 0.906 | 0.01018 | -0.048 | 88.93
7 | 0.937 | 0.0107 | -0.049 | 87.567
7.5 | 0.961 | 0.0112 | -0.049 | 85.765
8 | 0.976 | 0.01201 | -0.05 | 81.224
8.5 | 0.982 | 0.01252 | -0.05 | 78.434
9 | 0.976 | 0.0135 | -0.051 | 72.286
9.5 | 0.962 | 0.01418 | -0.051 | 67.833
10 | 0.771 | 0.06294 | -0.026 | 12.254
10.5 | 0.744 | 0.06851 | -0.025 | 10.858
11 | 0.709 | 0.07313 | -0.024 | 9.696
11.5 | 0.668 | 0.07746 | -0.025 | 8.619
12 | 0.61 | 0.08359 | -0.025 | 7.301
12.5 | 0.543 | 0.08907 | -0.025 | 6.097
13 | 0.47 | 0.09378 | -0.025 | 5.011
13.5 | 0.391 | 0.1007 | -0.026 | 3.886

## 70. Re 4M Mach 0.25 (2)
BIGFOIL.COM POLAR EXPORT
NACA65-211 a=0.8
NACA65-211 a=0.8 |  |  |  | Cl Max: | 1.3879 | at alpha= | 12.5 | deg
XFOIL ncrit=9 |  |  |  | L/D Max: | 97.9717 | at alpha= | 7 | deg
Re: | 4000000 |  |  | Cd Min: | 0.21518 | at alpha= | 17.5 | deg
Mach: | 0.25 |  |  | Cl=0 at alpha= | -1.6207 | deg
|  |  |  | @ Cl=0.1, Cd= | 0.0039303
|  |  |  | @ Cl=0.4, Cd= | 0.0042992
|  |  |  | @ Cl=0.6, Cd= | 0.007116
alpha (deg) | Cl | Cd | Cm | Cl/Cd
-16.5 | -0.6228 | 0.18989 | 0.0176 | -3.2798
-16 | -0.6134 | 0.17902 | 0.0127 | -3.4264
-15.5 | -0.6033 | 0.1697 | 0.0079 | -3.5551
-15 | -0.5921 | 0.16096 | 0.0034 | -3.6786
-14.5 | -0.5807 | 0.15278 | -0.0009 | -3.8009
-14 | -0.5719 | 0.14392 | -0.0054 | -3.9737
-13.5 | -0.5837 | 0.12948 | -0.0117 | -4.508
-13 | -0.5948 | 0.11645 | -0.018 | -5.1078
-12 | -0.8788 | 0.04452 | -0.0644 | -19.7394
-11.5 | -1.0172 | 0.0281 | -0.0569 | -36.1993
-11 | -1.0157 | 0.02222 | -0.0521 | -45.7111
-10.5 | -1.0015 | 0.01656 | -0.0476 | -60.4771
-10 | -0.9543 | 0.01476 | -0.0457 | -64.6545
-9.5 | -0.9023 | 0.01353 | -0.0443 | -66.6888
-8.5 | -0.7941 | 0.01155 | -0.0421 | -68.7532
-8 | -0.7413 | 0.01035 | -0.041 | -71.6232
-7.5 | -0.6862 | 0.00948 | -0.0402 | -72.384
-7 | -0.6285 | 0.00897 | -0.0399 | -70.0669
-6.5 | -0.5708 | 0.0085 | -0.0396 | -67.1529
-6 | -0.5123 | 0.00815 | -0.0395 | -62.8589
-5.5 | -0.4559 | 0.00745 | -0.0392 | -61.1946
-5 | -0.3973 | 0.00713 | -0.0393 | -55.7223
-4.5 | -0.3383 | 0.00687 | -0.0395 | -49.2431
-4 | -0.2796 | 0.00657 | -0.0397 | -42.5571
-3 | -0.1612 | 0.00615 | -0.0404 | -26.2114
-2.5 | -0.1019 | 0.00595 | -0.0409 | -17.1261
-2 | -0.0432 | 0.00565 | -0.0413 | -7.646
-1 | 0.0707 | 0.0041 | -0.0423 | 17.2439
-0.5 | 0.1294 | 0.00376 | -0.0429 | 34.4149
0 | 0.1889 | 0.00368 | -0.0435 | 51.3315
0.5 | 0.2488 | 0.0037 | -0.0441 | 67.2432
1 | 0.3085 | 0.00377 | -0.0446 | 81.8302
1.5 | 0.3672 | 0.00397 | -0.045 | 92.4937
2 | 0.423 | 0.00453 | -0.0451 | 93.3775
2.5 | 0.4742 | 0.00566 | -0.0445 | 83.7809
4 | 0.6375 | 0.00755 | -0.0436 | 84.4371
4.5 | 0.6944 | 0.00785 | -0.0435 | 88.4586
5 | 0.7504 | 0.00825 | -0.0432 | 90.9576
5.5 | 0.8069 | 0.00856 | -0.0429 | 94.264
6 | 0.8619 | 0.009 | -0.0423 | 95.7667
6.5 | 0.9164 | 0.00947 | -0.0416 | 96.7687
7 | 0.9709 | 0.00991 | -0.0408 | 97.9717
7.5 | 1.0227 | 0.01053 | -0.0395 | 97.1225
8 | 1.0732 | 0.01117 | -0.0379 | 96.0788
8.5 | 1.1184 | 0.01163 | -0.035 | 96.1651
9 | 1.171 | 0.01234 | -0.0338 | 94.8947
9.5 | 1.2142 | 0.01359 | -0.0309 | 89.3451
10 | 1.2574 | 0.01473 | -0.028 | 85.3632
10.5 | 1.2974 | 0.01591 | -0.0246 | 81.5462
11 | 1.3277 | 0.01719 | -0.0195 | 77.2368
11.5 | 1.3544 | 0.01885 | -0.0144 | 71.8515
12 | 1.3738 | 0.02126 | -0.009 | 64.619
12.5 | 1.3879 | 0.02421 | -0.0037 | 57.3276
13 | 1.3628 | 0.03063 | 0.0032 | 44.4923
13.5 | 1.3445 | 0.03674 | 0.0076 | 36.595
14 | 1.3299 | 0.04305 | 0.0098 | 30.892
14.5 | 1.2545 | 0.05721 | 0.008 | 21.928
15 | 1.2242 | 0.06833 | 0.0035 | 17.916
15.5 | 1.175 | 0.08533 | -0.007 | 13.7701
16 | 1.1326 | 0.10636 | -0.0214 | 10.6487
16.5 | 1.0749 | 0.13101 | -0.0354 | 8.2047
17 | 0.873 | 0.20287 | -0.0756 | 4.3032
17.5 | 0.8799 | 0.21518 | -0.0817 | 4.0891

## 71. Re 4M Mach 0.50 (1)
BIGFOIL.COM POLAR EXPORT
NACA65-211 a=0.8
NACA65-211 a=0.8 |  |  |  | Cl Max: | 1.144 | at alpha= | 20 | deg
JavaFoil+Calcfoil stall+Eppler ext transition |  |  |  | L/D Max: | 118.85 | at alpha= | 2.5 | deg
Re: | 4000000 |  |  | Cd Min: | 0.00444 | at alpha= | 1.5 | deg
Mach: | 0.5 |  |  | Cl=0 at alpha= | -1.5735 | deg
|  |  |  | @ Cl=0.1, Cd= | 0.0044836
|  |  |  | @ Cl=0.4, Cd= | 0.0044624
|  |  |  | @ Cl=0.6, Cd= | 0.0066575
alpha (deg) | Cl | Cd | Cm | Cl/Cd
-20 | -0.993 | 0.15921 | -0.009 | -6.237
-19.5 | -0.969 | 0.15746 | -0.01 | -6.152
-19 | -0.941 | 0.15285 | -0.01 | -6.157
-18.5 | -0.913 | 0.14908 | -0.01 | -6.121
-18 | -0.886 | 0.14343 | -0.01 | -6.177
-17.5 | -0.86 | 0.13823 | -0.01 | -6.218
-17 | -0.833 | 0.13396 | -0.011 | -6.22
-16.5 | -0.807 | 0.12856 | -0.011 | -6.278
-16 | -0.778 | 0.12312 | -0.011 | -6.323
-15.5 | -0.752 | 0.11835 | -0.011 | -6.355
-15 | -0.726 | 0.11345 | -0.012 | -6.395
-14.5 | -0.699 | 0.10823 | -0.012 | -6.458
-14 | -0.672 | 0.1047 | -0.012 | -6.421
-13.5 | -0.645 | 0.09713 | -0.012 | -6.637
-13 | -0.618 | 0.08928 | -0.013 | -6.922
-12.5 | -0.591 | 0.08303 | -0.013 | -7.123
-12 | -0.565 | 0.07662 | -0.013 | -7.369
-11.5 | -0.538 | 0.07146 | -0.014 | -7.53
-11 | -0.51 | 0.07971 | -0.013 | -6.396
-10.5 | -0.483 | 0.07031 | -0.014 | -6.876
-10 | -0.457 | 0.06394 | -0.014 | -7.142
-9.5 | -0.43 | 0.05896 | -0.015 | -7.295
-9 | -0.404 | 0.05429 | -0.016 | -7.439
-8.5 | -0.375 | 0.05692 | -0.015 | -6.591
-8 | -0.348 | 0.05645 | -0.014 | -6.159
-7.5 | -0.321 | 0.0498 | -0.015 | -6.446
-7 | -0.294 | 0.04517 | -0.016 | -6.517
-6.5 | -0.325 | 0.04523 | -0.015 | -7.19
-6 | -0.406 | 0.04078 | -0.016 | -9.948
-5.5 | -0.478 | 0.00842 | -0.036 | -56.817
-5 | -0.434 | 0.00803 | -0.037 | -54.017
-4.5 | -0.38 | 0.00775 | -0.038 | -49.083
-4 | -0.321 | 0.00742 | -0.038 | -43.224
-3.5 | -0.258 | 0.00717 | -0.039 | -35.922
-3 | -0.192 | 0.00689 | -0.04 | -27.924
-2.5 | -0.126 | 0.0067 | -0.041 | -18.758
-2 | -0.058 | 0.00656 | -0.041 | -8.86
-1.5 | 0.01 | 0.00452 | -0.042 | 2.19
-1 | 0.078 | 0.00449 | -0.043 | 17.405
-0.5 | 0.147 | 0.00447 | -0.044 | 32.835
0 | 0.215 | 0.00448 | -0.044 | 47.968
0.5 | 0.283 | 0.00452 | -0.045 | 62.725
1 | 0.351 | 0.00452 | -0.046 | 77.704
1.5 | 0.419 | 0.00444 | -0.047 | 94.326
2 | 0.486 | 0.00452 | -0.047 | 107.372
2.5 | 0.552 | 0.00464 | -0.048 | 118.85
3 | 0.616 | 0.00733 | -0.049 | 83.996
3.5 | 0.679 | 0.00878 | -0.049 | 77.312
4 | 0.738 | 0.00921 | -0.05 | 80.09
4.5 | 0.793 | 0.0097 | -0.051 | 81.732
5 | 0.841 | 0.01024 | -0.051 | 82.138
5.5 | 0.87 | 0.01087 | -0.052 | 80.041
6 | 0.87 | 0.01161 | -0.053 | 74.923
6.5 | 0.631 | 0.0443 | -0.024 | 14.239
7 | 0.46 | 0.04729 | -0.025 | 9.731
7.5 | 0.595 | 0.01369 | -0.054 | 43.426
8 | 0.514 | 0.05331 | -0.026 | 9.634
8.5 | 0.539 | 0.05859 | -0.025 | 9.205
9 | 0.689 | 0.01564 | -0.056 | 44.034
9.5 | 0.599 | 0.05744 | -0.034 | 10.426
10 | 0.621 | 0.06418 | -0.03 | 9.672
10.5 | 0.645 | 0.07233 | -0.029 | 8.923
11 | 0.671 | 0.08123 | -0.028 | 8.261
11.5 | 0.699 | 0.07439 | -0.031 | 9.391
12 | 0.724 | 0.08056 | -0.031 | 8.992
12.5 | 0.75 | 0.08757 | -0.031 | 8.567
13 | 0.776 | 0.09816 | -0.031 | 7.904
13.5 | 0.803 | 0.10425 | -0.033 | 7.706
14 | 0.829 | 0.10852 | -0.033 | 7.636
14.5 | 0.854 | 0.11194 | -0.034 | 7.631
15 | 0.88 | 0.1153 | -0.034 | 7.634
15.5 | 0.908 | 0.12175 | -0.037 | 7.462
16 | 0.933 | 0.12671 | -0.036 | 7.363
16.5 | 0.958 | 0.12933 | -0.037 | 7.411
17 | 0.984 | 0.13529 | -0.038 | 7.276
17.5 | 1.012 | 0.13959 | -0.04 | 7.253
18 | 1.039 | 0.14763 | -0.041 | 7.039
18.5 | 1.062 | 0.14532 | -0.04 | 7.31
19 | 1.088 | 0.14969 | -0.041 | 7.266
19.5 | 1.115 | 0.15712 | -0.042 | 7.094
20 | 1.144 | 0.15971 | -0.044 | 7.165

## 72. Re 4M Mach 0.50 (2)
BIGFOIL.COM POLAR EXPORT
NACA65-211 a=0.8
NACA65-211 a=0.8 |  |  |  | Cl Max: | 1.0444 | at alpha= | 20 | deg
XFOIL ncrit=9 |  |  |  | L/D Max: | 101.752 | at alpha= | 1.5 | deg
Re: | 4000000 |  |  | Cd Min: | 0.2898 | at alpha= | 20 | deg
Mach: | 0.5 |  |  | Cl=0 at alpha= | -1.6374 | deg
|  |  |  | @ Cl=0.1, Cd= | 0.0042387
|  |  |  | @ Cl=0.4, Cd= | 0.0040527
|  |  |  | @ Cl=0.6, Cd= | 0.0074397
alpha (deg) | Cl | Cd | Cm | Cl/Cd
-11.5 | -0.5054 | 0.11592 | -0.0238 | -4.3599
-11 | -0.4794 | 0.10583 | -0.0338 | -4.5299
-10.5 | -0.4714 | 0.09727 | -0.0387 | -4.8463
-10 | -0.4741 | 0.08726 | -0.044 | -5.4332
-9.5 | -0.4785 | 0.07733 | -0.0497 | -6.1878
-9 | -0.4899 | 0.06619 | -0.0569 | -7.4014
-8.5 | -0.5151 | 0.05234 | -0.0687 | -9.8414
-8 | -0.5457 | 0.04395 | -0.0723 | -12.4164
-7.5 | -0.5835 | 0.03747 | -0.0681 | -15.5725
-7 | -0.5991 | 0.02936 | -0.0641 | -20.4053
-6.5 | -0.5932 | 0.02116 | -0.0597 | -28.034
-6 | -0.5605 | 0.01477 | -0.0557 | -37.9485
-5.5 | -0.5123 | 0.01038 | -0.052 | -49.3545
-5 | -0.4532 | 0.00853 | -0.0494 | -53.1301
-4.5 | -0.3869 | 0.00773 | -0.048 | -50.0517
-4 | -0.319 | 0.00722 | -0.0472 | -44.1828
-3.5 | -0.2515 | 0.00674 | -0.0467 | -37.3145
-3 | -0.1834 | 0.00645 | -0.0466 | -28.4341
-2.5 | -0.1153 | 0.00621 | -0.0467 | -18.5668
-2 | -0.0475 | 0.00599 | -0.047 | -7.9299
-1.5 | 0.018 | 0.00542 | -0.0473 | 3.321
-1 | 0.081 | 0.00438 | -0.0478 | 18.4932
-0.5 | 0.1469 | 0.00389 | -0.0484 | 37.7635
0 | 0.2149 | 0.00382 | -0.049 | 56.2565
0.5 | 0.2831 | 0.00383 | -0.0497 | 73.9164
1 | 0.3515 | 0.0039 | -0.0503 | 90.1282
1.5 | 0.4182 | 0.00411 | -0.0506 | 101.7518
2 | 0.4792 | 0.00487 | -0.0501 | 98.3984
3 | 0.5879 | 0.00736 | -0.0468 | 79.8777
3.5 | 0.6517 | 0.00778 | -0.046 | 83.7661
4 | 0.7163 | 0.00817 | -0.045 | 87.6744
4.5 | 0.7792 | 0.00868 | -0.0434 | 89.7696
5 | 0.8423 | 0.0092 | -0.0415 | 91.5543
5.5 | 0.8998 | 0.01005 | -0.0383 | 89.5323
6 | 0.954 | 0.01106 | -0.0342 | 86.2568
7 | 1.0239 | 0.01554 | -0.0198 | 65.888
7.5 | 1.04 | 0.02318 | -0.0126 | 44.8663
8 | 1.0253 | 0.02915 | -0.0023 | 35.1732
9 | 0.9657 | 0.04237 | 0.0107 | 22.7921
9.5 | 0.9348 | 0.05076 | 0.0111 | 18.4161
10 | 0.8998 | 0.06148 | 0.0071 | 14.6357
10.5 | 0.8667 | 0.07497 | -0.0017 | 11.5606
11 | 0.8434 | 0.09297 | -0.0151 | 9.0717
11.5 | 0.8302 | 0.10752 | -0.0244 | 7.7214
12 | 0.8153 | 0.12243 | -0.0335 | 6.6593
12.5 | 0.8104 | 0.13578 | -0.0412 | 5.9685
13 | 0.8088 | 0.14925 | -0.0488 | 5.4191
13.5 | 0.8145 | 0.16122 | -0.0555 | 5.0521
14 | 0.8253 | 0.1722 | -0.0616 | 4.7927
14.5 | 0.8369 | 0.18345 | -0.0678 | 4.562
15 | 0.854 | 0.19272 | -0.0732 | 4.4313
15.5 | 0.8689 | 0.20305 | -0.0792 | 4.2792
16 | 0.8855 | 0.21389 | -0.0851 | 4.14
16.5 | 0.9028 | 0.22448 | -0.0909 | 4.0217
17 | 0.9216 | 0.23448 | -0.0965 | 3.9304
17.5 | 0.9411 | 0.24443 | -0.1022 | 3.8502
18 | 0.9612 | 0.2541 | -0.1078 | 3.7828
18.5 | 0.9817 | 0.26348 | -0.1134 | 3.7259
19 | 1.0028 | 0.27248 | -0.1189 | 3.6803
19.5 | 1.023 | 0.28259 | -0.1246 | 3.6201
20 | 1.0444 | 0.2898 | -0.13 | 3.6039

## 73. Re 5M Mach 0.00 (1)
BIGFOIL.COM POLAR EXPORT
NACA65-211 a=0.8
NACA65-211 a=0.8 |  |  |  | Cl Max: | 1.039 | at alpha= | 10 | deg
JavaFoil+Calcfoil stall+Eppler ext transition |  |  |  | L/D Max: | 115.953 | at alpha= | 3 | deg
Re: | 5000000 |  |  | Cd Min: | 0.00428 | at alpha= | 0.5 | deg
Mach: | 0 |  |  | Cl=0 at alpha= | -1.5763 | deg
|  |  |  | @ Cl=0.1, Cd= | 0.00451
|  |  |  | @ Cl=0.4, Cd= | 0.0043883
|  |  |  | @ Cl=0.6, Cd= | 0.0072712
alpha (deg) | Cl | Cd | Cm | Cl/Cd
-14.5 | -0.564 | 0.1049 | -0.009 | -5.377
-14 | -0.579 | 0.0993 | -0.01 | -5.835
-13.5 | -0.593 | 0.09358 | -0.01 | -6.338
-13 | -0.605 | 0.08752 | -0.01 | -6.912
-12.5 | -0.615 | 0.08181 | -0.011 | -7.516
-12 | -0.621 | 0.07716 | -0.011 | -8.053
-11.5 | -0.625 | 0.07157 | -0.012 | -8.738
-11 | -0.626 | 0.06668 | -0.013 | -9.391
-10.5 | -0.623 | 0.06245 | -0.013 | -9.97
-10 | -0.619 | 0.05592 | -0.015 | -11.068
-9.5 | -0.741 | 0.01018 | -0.026 | -72.796
-9 | -0.723 | 0.00945 | -0.027 | -76.533
-8.5 | -0.697 | 0.00938 | -0.027 | -74.385
-8 | -0.666 | 0.00898 | -0.028 | -74.22
-7.5 | -0.631 | 0.00864 | -0.029 | -73.003
-7 | -0.59 | 0.00832 | -0.029 | -70.938
-6.5 | -0.546 | 0.00809 | -0.03 | -67.487
-6 | -0.498 | 0.00777 | -0.031 | -64.116
-5.5 | -0.447 | 0.00756 | -0.031 | -59.07
-5 | -0.393 | 0.00734 | -0.032 | -53.636
-4.5 | -0.339 | 0.00715 | -0.033 | -47.382
-4 | -0.283 | 0.00694 | -0.033 | -40.708
-3.5 | -0.225 | 0.00681 | -0.034 | -33.096
-3 | -0.168 | 0.00666 | -0.034 | -25.182
-2.5 | -0.109 | 0.00654 | -0.035 | -16.697
-2 | -0.05 | 0.0064 | -0.036 | -7.879
-1.5 | 0.009 | 0.00453 | -0.036 | 1.898
-1 | 0.068 | 0.00451 | -0.037 | 15.01
-0.5 | 0.127 | 0.00451 | -0.038 | 28.202
0 | 0.186 | 0.00451 | -0.038 | 41.335
0.5 | 0.246 | 0.00428 | -0.039 | 57.365
1 | 0.304 | 0.00432 | -0.04 | 70.451
1.5 | 0.363 | 0.00435 | -0.04 | 83.473
2 | 0.421 | 0.00441 | -0.041 | 95.644
2.5 | 0.479 | 0.00452 | -0.042 | 106.154
3 | 0.537 | 0.00463 | -0.042 | 115.953
3.5 | 0.593 | 0.00724 | -0.043 | 81.876
4 | 0.649 | 0.00749 | -0.044 | 86.559
4.5 | 0.703 | 0.00719 | -0.044 | 97.731
5 | 0.755 | 0.00745 | -0.045 | 101.434
5.5 | 0.804 | 0.00768 | -0.045 | 104.623
6 | 0.85 | 0.00794 | -0.046 | 106.948
6.5 | 0.892 | 0.00809 | -0.047 | 110.165
7 | 0.929 | 0.0098 | -0.047 | 94.766
7.5 | 0.962 | 0.01019 | -0.048 | 94.388
8 | 0.989 | 0.0108 | -0.048 | 91.56
8.5 | 1.011 | 0.01127 | -0.049 | 89.705
9 | 1.027 | 0.01194 | -0.049 | 85.946
9.5 | 1.037 | 0.01243 | -0.05 | 83.371
10 | 1.039 | 0.0133 | -0.05 | 78.137
10.5 | 1.036 | 0.01411 | -0.051 | 73.435
11 | 1.026 | 0.01512 | -0.051 | 67.865
11.5 | 0.858 | 0.06202 | -0.035 | 13.839
12 | 0.826 | 0.07391 | -0.03 | 11.178
12.5 | 0.802 | 0.0794 | -0.029 | 10.1
13 | 0.774 | 0.08559 | -0.028 | 9.048
13.5 | 0.746 | 0.09109 | -0.027 | 8.186
14 | 0.716 | 0.09698 | -0.027 | 7.382
14.5 | 0.685 | 0.10311 | -0.027 | 6.641
15 | 0.653 | 0.11078 | -0.027 | 5.898

## 74. Re 5M Mach 0.00 (2)
BIGFOIL.COM POLAR EXPORT
NACA65-211 a=0.8
NACA65-211 a=0.8 |  |  |  | Cl Max: | 1.6561 | at alpha= | 18.5 | deg
XFOIL ncrit=9 |  |  |  | L/D Max: | 107.846 | at alpha= | 9 | deg
Re: | 5000000 |  |  | Cd Min: | 0.06445 | at alpha= | 20 | deg
Mach: | 0 |  |  | Cl=0 at alpha= | -1.6203 | deg
|  |  |  | @ Cl=0.1, Cd= | 0.0039181
|  |  |  | @ Cl=0.4, Cd= | 0.0046176
|  |  |  | @ Cl=0.6, Cd= | 0.0070361
alpha (deg) | Cl | Cd | Cm | Cl/Cd
-19 | -1.3204 | 0.06058 | -0.0501 | -21.796
-18.5 | -1.3764 | 0.04663 | -0.0578 | -29.5175
-18 | -1.3936 | 0.03951 | -0.06 | -35.2721
-17.5 | -1.4168 | 0.03279 | -0.0602 | -43.2083
-17 | -1.4309 | 0.02781 | -0.0582 | -51.4527
-16.5 | -1.4288 | 0.02471 | -0.0553 | -57.8227
-16 | -1.4231 | 0.02237 | -0.0511 | -63.6165
-15.5 | -1.4119 | 0.02071 | -0.046 | -68.1748
-15 | -1.3815 | 0.01926 | -0.0436 | -71.729
-14.5 | -1.3438 | 0.01805 | -0.0422 | -74.4488
-14 | -1.3029 | 0.01699 | -0.041 | -76.6863
-13.5 | -1.2633 | 0.01601 | -0.0392 | -78.9069
-13 | -1.2194 | 0.01516 | -0.0381 | -80.4354
-12.5 | -1.1732 | 0.01439 | -0.0373 | -81.5288
-12 | -1.1253 | 0.01372 | -0.0368 | -82.019
-11.5 | -1.08 | 0.01251 | -0.0359 | -86.3309
-11 | -1.0304 | 0.01178 | -0.0355 | -87.4703
-10.5 | -0.9794 | 0.01119 | -0.0353 | -87.5246
-10 | -0.9275 | 0.01064 | -0.0352 | -87.1711
-9.5 | -0.875 | 0.01013 | -0.0351 | -86.3771
-9 | -0.8216 | 0.00968 | -0.0352 | -84.876
-8.5 | -0.7677 | 0.0093 | -0.0353 | -82.5484
-8 | -0.7154 | 0.00856 | -0.0352 | -83.5748
-7.5 | -0.6609 | 0.00817 | -0.0354 | -80.8935
-7 | -0.6059 | 0.00783 | -0.0356 | -77.3819
-6.5 | -0.5505 | 0.00753 | -0.0359 | -73.1076
-6 | -0.4946 | 0.00729 | -0.0363 | -67.8464
-5.5 | -0.4394 | 0.00687 | -0.0365 | -63.9592
-5 | -0.3832 | 0.00663 | -0.0369 | -57.7979
-4.5 | -0.3267 | 0.00643 | -0.0373 | -50.8087
-4 | -0.27 | 0.0062 | -0.0378 | -43.5484
-3.5 | -0.2132 | 0.006 | -0.0382 | -35.5333
-3 | -0.1562 | 0.00585 | -0.0387 | -26.7009
-2.5 | -0.0991 | 0.00568 | -0.0393 | -17.4472
-2 | -0.0423 | 0.0054 | -0.0398 | -7.8333
-1 | 0.0691 | 0.0042 | -0.0409 | 16.4524
-0.5 | 0.125 | 0.00369 | -0.0415 | 33.8753
0 | 0.1821 | 0.00354 | -0.042 | 51.4407
0.5 | 0.2399 | 0.00356 | -0.0426 | 67.3876
1 | 0.2974 | 0.00361 | -0.0432 | 82.3823
1.5 | 0.353 | 0.00395 | -0.0435 | 89.3671
2 | 0.4058 | 0.0047 | -0.0435 | 86.3404
2.5 | 0.4573 | 0.00557 | -0.0433 | 82.1005
3 | 0.5094 | 0.00632 | -0.0431 | 80.6013
3.5 | 0.5628 | 0.00684 | -0.0431 | 82.2807
4 | 0.6178 | 0.00713 | -0.0433 | 86.648
4.5 | 0.6728 | 0.00739 | -0.0434 | 91.0419
5 | 0.7272 | 0.00769 | -0.0435 | 94.5644
5.5 | 0.7816 | 0.00796 | -0.0436 | 98.191
6 | 0.8352 | 0.0083 | -0.0436 | 100.6265
6.5 | 0.8882 | 0.00867 | -0.0434 | 102.4452
7 | 0.9412 | 0.009 | -0.0433 | 104.5778
7.5 | 0.993 | 0.0094 | -0.043 | 105.6383
8.5 | 1.0934 | 0.01027 | -0.0419 | 106.4654
9 | 1.1367 | 0.01054 | -0.0397 | 107.8463
9.5 | 1.1895 | 0.01109 | -0.0399 | 107.2588
10 | 1.2359 | 0.01182 | -0.0388 | 104.5601
10.5 | 1.2817 | 0.01253 | -0.0377 | 102.2905
11 | 1.3274 | 0.01316 | -0.0366 | 100.8663
11.5 | 1.3707 | 0.01389 | -0.0351 | 98.6825
12 | 1.4115 | 0.0147 | -0.0332 | 96.0204
12.5 | 1.4489 | 0.01555 | -0.0308 | 93.1768
13 | 1.4751 | 0.01656 | -0.0264 | 89.0761
13.5 | 1.4988 | 0.01785 | -0.0221 | 83.9664
14 | 1.5221 | 0.01932 | -0.0182 | 78.7836
14.5 | 1.5468 | 0.02077 | -0.0149 | 74.4728
15 | 1.5716 | 0.02228 | -0.012 | 70.5386
15.5 | 1.5944 | 0.02399 | -0.0091 | 66.461
16 | 1.6134 | 0.02608 | -0.0063 | 61.8635
16.5 | 1.6303 | 0.02846 | -0.0037 | 57.2839
17 | 1.6402 | 0.03159 | -0.0012 | 51.9215
17.5 | 1.6514 | 0.03476 | 0.0006 | 47.5086
18 | 1.6557 | 0.03882 | 0.0022 | 42.6507
18.5 | 1.6561 | 0.04362 | 0.003 | 37.9665
19 | 1.653 | 0.04924 | 0.003 | 33.5703
19.5 | 1.6489 | 0.05548 | 0.002 | 29.7206
20 | 1.6289 | 0.06445 | -0.0005 | 25.2739

## 75. Re 5M Mach 0.10 (1)
BIGFOIL.COM POLAR EXPORT
NACA65-211 a=0.8
NACA65-211 a=0.8 |  |  |  | Cl Max: | 1.029 | at alpha= | 9.5 | deg
JavaFoil+Calcfoil stall+Eppler ext transition |  |  |  | L/D Max: | 116.495 | at alpha= | 3 | deg
Re: | 5000000 |  |  | Cd Min: | 0.0043 | at alpha= | 0.5 | deg
Mach: | 0.1 |  |  | Cl=0 at alpha= | -1.575 | deg
|  |  |  | @ Cl=0.1, Cd= | 0.0044947
|  |  |  | @ Cl=0.4, Cd= | 0.0044062
|  |  |  | @ Cl=0.6, Cd= | 0.0072479
alpha (deg) | Cl | Cd | Cm | Cl/Cd
-14.5 | -0.53 | 0.10474 | -0.009 | -5.055
-14 | -0.548 | 0.09979 | -0.01 | -5.493
-13.5 | -0.565 | 0.09399 | -0.01 | -6.014
-13 | -0.58 | 0.0891 | -0.01 | -6.514
-12.5 | -0.594 | 0.08303 | -0.011 | -7.149
-12 | -0.604 | 0.07771 | -0.011 | -7.769
-11.5 | -0.61 | 0.07211 | -0.012 | -8.464
-11 | -0.614 | 0.06758 | -0.012 | -9.082
-10.5 | -0.613 | 0.06329 | -0.013 | -9.682
-10 | -0.611 | 0.05709 | -0.015 | -10.695
-9.5 | -0.728 | 0.01066 | -0.026 | -68.284
-9 | -0.72 | 0.00956 | -0.027 | -75.231
-8.5 | -0.696 | 0.00946 | -0.027 | -73.522
-8 | -0.666 | 0.00907 | -0.028 | -73.415
-7.5 | -0.631 | 0.00865 | -0.029 | -72.987
-7 | -0.591 | 0.0084 | -0.029 | -70.392
-6.5 | -0.548 | 0.0081 | -0.03 | -67.632
-6 | -0.5 | 0.00785 | -0.031 | -63.689
-5.5 | -0.449 | 0.00756 | -0.031 | -59.326
-5 | -0.395 | 0.0074 | -0.032 | -53.374
-4.5 | -0.34 | 0.00721 | -0.033 | -47.195
-4 | -0.284 | 0.00701 | -0.033 | -40.47
-3.5 | -0.226 | 0.0068 | -0.034 | -33.318
-3 | -0.168 | 0.00666 | -0.035 | -25.293
-2.5 | -0.11 | 0.00654 | -0.035 | -16.775
-2 | -0.051 | 0.00644 | -0.036 | -7.872
-1.5 | 0.009 | 0.00452 | -0.037 | 1.911
-1 | 0.068 | 0.0045 | -0.037 | 15.122
-0.5 | 0.128 | 0.00449 | -0.038 | 28.41
0 | 0.187 | 0.00454 | -0.039 | 41.293
0.5 | 0.247 | 0.0043 | -0.039 | 57.353
1 | 0.306 | 0.00431 | -0.04 | 71.053
1.5 | 0.365 | 0.00437 | -0.041 | 83.501
2 | 0.423 | 0.00443 | -0.041 | 95.674
2.5 | 0.482 | 0.00452 | -0.042 | 106.529
3 | 0.539 | 0.00463 | -0.043 | 116.495
3.5 | 0.596 | 0.00723 | -0.043 | 82.433
4 | 0.652 | 0.00748 | -0.044 | 87.09
4.5 | 0.706 | 0.00725 | -0.044 | 97.442
5 | 0.759 | 0.00745 | -0.045 | 101.805
5.5 | 0.807 | 0.00777 | -0.046 | 103.913
6 | 0.853 | 0.00802 | -0.046 | 106.281
6.5 | 0.894 | 0.00949 | -0.047 | 94.226
7 | 0.931 | 0.00989 | -0.047 | 94.143
7.5 | 0.963 | 0.01026 | -0.048 | 93.849
8 | 0.989 | 0.01082 | -0.049 | 91.388
8.5 | 1.009 | 0.01135 | -0.049 | 88.895
9 | 1.022 | 0.0121 | -0.05 | 84.447
9.5 | 1.029 | 0.01262 | -0.05 | 81.543
10 | 1.029 | 0.01346 | -0.051 | 76.477
10.5 | 1.022 | 0.01437 | -0.051 | 71.113
11 | 1.002 | 0.01606 | -0.051 | 62.371
11.5 | 0.827 | 0.06933 | -0.03 | 11.931
12 | 0.802 | 0.07605 | -0.028 | 10.547
12.5 | 0.775 | 0.08104 | -0.028 | 9.558
13 | 0.743 | 0.08918 | -0.026 | 8.329
13.5 | 0.711 | 0.09301 | -0.027 | 7.645
14 | 0.677 | 0.09807 | -0.027 | 6.904
14.5 | 0.642 | 0.10548 | -0.026 | 6.086

## 76. Re 5M Mach 0.10 (2)
BIGFOIL.COM POLAR EXPORT
NACA65-211 a=0.8
NACA65-211 a=0.8 |  |  |  | Cl Max: | 1.623 | at alpha= | 17.5 | deg
XFOIL ncrit=9 |  |  |  | L/D Max: | 107.06 | at alpha= | 9 | deg
Re: | 5000000 |  |  | Cd Min: | 0.08221 | at alpha= | 20 | deg
Mach: | 0.1 |  |  | Cl=0 at alpha= | -1.6219 | deg
|  |  |  | @ Cl=0.1, Cd= | 0.0039232
|  |  |  | @ Cl=0.4, Cd= | 0.0045954
|  |  |  | @ Cl=0.6, Cd= | 0.0070388
alpha (deg) | Cl | Cd | Cm | Cl/Cd
-18.5 | -1.2201 | 0.07392 | -0.0427 | -16.5057
-18 | -1.2818 | 0.05559 | -0.0554 | -23.0581
-17.5 | -1.3164 | 0.04509 | -0.0608 | -29.1949
-17 | -1.35 | 0.03654 | -0.0629 | -36.9458
-16.5 | -1.3778 | 0.02994 | -0.0617 | -46.0187
-16 | -1.3796 | 0.02632 | -0.0591 | -52.4164
-15.5 | -1.3857 | 0.02307 | -0.0541 | -60.065
-15 | -1.3771 | 0.02107 | -0.0485 | -65.3583
-14.5 | -1.3457 | 0.0195 | -0.046 | -69.0103
-14 | -1.3059 | 0.01816 | -0.0447 | -71.9108
-13.5 | -1.2691 | 0.01694 | -0.0423 | -74.9174
-13 | -1.2264 | 0.01593 | -0.0408 | -76.9868
-12.5 | -1.1811 | 0.015 | -0.0396 | -78.74
-12 | -1.1335 | 0.01418 | -0.0387 | -79.9365
-11.5 | -1.0839 | 0.01348 | -0.0381 | -80.408
-11 | -1.038 | 0.01214 | -0.037 | -85.5025
-10.5 | -0.9868 | 0.01147 | -0.0366 | -86.0331
-10 | -0.9343 | 0.01088 | -0.0363 | -85.8732
-9.5 | -0.8815 | 0.01032 | -0.0361 | -85.4167
-9 | -0.8277 | 0.00983 | -0.0361 | -84.2014
-8.5 | -0.7733 | 0.00941 | -0.0361 | -82.1785
-8 | -0.7204 | 0.00868 | -0.0359 | -82.9954
-7.5 | -0.6655 | 0.00825 | -0.0359 | -80.6667
-7 | -0.61 | 0.0079 | -0.0361 | -77.2152
-6.5 | -0.5542 | 0.00758 | -0.0364 | -73.1135
-6 | -0.4979 | 0.00733 | -0.0367 | -67.9263
-5.5 | -0.4422 | 0.0069 | -0.0368 | -64.087
-5 | -0.3857 | 0.00665 | -0.0372 | -58
-4.5 | -0.3287 | 0.00644 | -0.0376 | -51.0404
-4 | -0.2717 | 0.00622 | -0.038 | -43.6817
-3.5 | -0.2145 | 0.00601 | -0.0385 | -35.6905
-3 | -0.157 | 0.00586 | -0.039 | -26.7918
-2 | -0.0425 | 0.00541 | -0.04 | -7.8558
-1.5 | 0.0137 | 0.00485 | -0.0405 | 2.8247
-1 | 0.0695 | 0.0042 | -0.0411 | 16.5476
-0.5 | 0.1257 | 0.00369 | -0.0417 | 34.065
0 | 0.1832 | 0.00354 | -0.0422 | 51.7514
0.5 | 0.2413 | 0.00356 | -0.0428 | 67.7809
1 | 0.2991 | 0.00362 | -0.0434 | 82.6243
1.5 | 0.3551 | 0.00396 | -0.0437 | 89.6717
2 | 0.4081 | 0.00471 | -0.0437 | 86.6454
2.5 | 0.4597 | 0.0056 | -0.0435 | 82.0893
3 | 0.5121 | 0.00634 | -0.0433 | 80.7729
3.5 | 0.5659 | 0.00686 | -0.0432 | 82.4927
4 | 0.6212 | 0.00715 | -0.0434 | 86.8811
4.5 | 0.6766 | 0.00741 | -0.0435 | 91.309
5 | 0.7312 | 0.00773 | -0.0435 | 94.5925
5.5 | 0.7861 | 0.008 | -0.0436 | 98.2625
6 | 0.84 | 0.00835 | -0.0435 | 100.5988
6.5 | 0.8934 | 0.00872 | -0.0433 | 102.4541
7 | 0.9467 | 0.00906 | -0.0431 | 104.4923
7.5 | 0.9987 | 0.0095 | -0.0427 | 105.1263
8 | 1.0494 | 0.01 | -0.042 | 104.94
8.5 | 1.0999 | 0.01038 | -0.0414 | 105.9634
9 | 1.1434 | 0.01068 | -0.0391 | 107.0599
9.5 | 1.1962 | 0.01127 | -0.0391 | 106.1402
10 | 1.2412 | 0.01218 | -0.0375 | 101.9048
10.5 | 1.2888 | 0.01275 | -0.0365 | 101.0824
11 | 1.3342 | 0.01344 | -0.0351 | 99.2708
11.5 | 1.377 | 0.01423 | -0.0333 | 96.7674
12 | 1.4166 | 0.01513 | -0.031 | 93.6286
12.5 | 1.4485 | 0.01607 | -0.0273 | 90.1369
13 | 1.4683 | 0.01761 | -0.022 | 83.3788
13.5 | 1.4927 | 0.01905 | -0.0178 | 78.357
14 | 1.5222 | 0.0202 | -0.0148 | 75.3564
14.5 | 1.5439 | 0.02199 | -0.0111 | 70.2092
15 | 1.5668 | 0.02378 | -0.008 | 65.8873
15.5 | 1.5856 | 0.02597 | -0.0048 | 61.0551
16 | 1.6018 | 0.02848 | -0.002 | 56.243
16.5 | 1.6142 | 0.03146 | 0.0006 | 51.3096
17 | 1.6162 | 0.03559 | 0.003 | 45.4116
17.5 | 1.623 | 0.03954 | 0.0044 | 41.047
18 | 1.619 | 0.04497 | 0.0052 | 36.0018
18.5 | 1.6099 | 0.05153 | 0.0049 | 31.242
19 | 1.5964 | 0.05933 | 0.0032 | 26.9071
19.5 | 1.5817 | 0.0681 | 0.0002 | 23.2261
20 | 1.5398 | 0.08221 | -0.0066 | 18.7301

## 77. Re 5M Mach 0.25 (1)
BIGFOIL.COM POLAR EXPORT
NACA65-211 a=0.8
NACA65-211 a=0.8 |  |  |  | Cl Max: | 0.984 | at alpha= | 8.5 | deg
JavaFoil+Calcfoil stall+Eppler ext transition |  |  |  | L/D Max: | 108.659 | at alpha= | 2.5 | deg
Re: | 5000000 |  |  | Cd Min: | 0.0043 | at alpha= | 0 | deg
Mach: | 0.25 |  |  | Cl=0 at alpha= | -1.5738 | deg
|  |  |  | @ Cl=0.1, Cd= | 0.0045351
|  |  |  | @ Cl=0.4, Cd= | 0.09881
|  |  |  | @ Cl=0.6, Cd= | 0.09881
alpha (deg) | Cl | Cd | Cm | Cl/Cd
-13.5 | -0.306 | 0.09549 | -0.01 | -3.202
-13 | -0.357 | 0.09022 | -0.011 | -3.962
-12.5 | -0.404 | 0.08463 | -0.011 | -4.776
-12 | -0.445 | 0.08093 | -0.011 | -5.505
-11.5 | -0.481 | 0.07735 | -0.011 | -6.216
-11 | -0.51 | 0.07149 | -0.012 | -7.133
-10.5 | -0.532 | 0.06833 | -0.012 | -7.781
-10 | -0.547 | 0.06206 | -0.013 | -8.82
-9.5 | -0.554 | 0.05813 | -0.013 | -9.538
-9 | -0.557 | 0.05209 | -0.015 | -10.693
-8.5 | -0.671 | 0.00987 | -0.028 | -68.024
-8 | -0.657 | 0.00902 | -0.029 | -72.83
-7.5 | -0.63 | 0.009 | -0.03 | -69.953
-7 | -0.595 | 0.00863 | -0.03 | -68.974
-6.5 | -0.555 | 0.00829 | -0.031 | -66.958
-6 | -0.509 | 0.00803 | -0.032 | -63.375
-5.5 | -0.458 | 0.00773 | -0.032 | -59.253
-5 | -0.404 | 0.00751 | -0.033 | -53.839
-4.5 | -0.348 | 0.00728 | -0.034 | -47.871
-4 | -0.291 | 0.00709 | -0.034 | -41.042
-3.5 | -0.232 | 0.0069 | -0.035 | -33.664
-3 | -0.173 | 0.00675 | -0.036 | -25.6
-2.5 | -0.113 | 0.00662 | -0.036 | -17.036
-2 | -0.052 | 0.00647 | -0.037 | -8.054
-1.5 | 0.009 | 0.00455 | -0.038 | 1.95
-1 | 0.07 | 0.00454 | -0.038 | 15.397
-0.5 | 0.131 | 0.00453 | -0.039 | 28.941
0 | 0.192 | 0.0043 | -0.04 | 44.727
0.5 | 0.253 | 0.00432 | -0.04 | 58.691
1 | 0.314 | 0.00434 | -0.041 | 72.48
1.5 | 0.375 | 0.00436 | -0.042 | 85.97
2 | 0.435 | 0.00446 | -0.042 | 97.463
2.5 | 0.495 | 0.00455 | -0.043 | 108.659
3 | 0.554 | 0.0072 | -0.044 | 76.892
3.5 | 0.612 | 0.00738 | -0.044 | 82.857
4 | 0.669 | 0.007 | -0.045 | 95.451
4.5 | 0.724 | 0.00725 | -0.046 | 99.83
5 | 0.776 | 0.00767 | -0.046 | 101.202
5.5 | 0.824 | 0.00793 | -0.047 | 103.928
6 | 0.868 | 0.0094 | -0.048 | 92.31
6.5 | 0.906 | 0.00984 | -0.048 | 92.056
7 | 0.938 | 0.01032 | -0.049 | 90.843
7.5 | 0.962 | 0.01079 | -0.049 | 89.128
8 | 0.977 | 0.01156 | -0.05 | 84.491
8.5 | 0.984 | 0.01205 | -0.05 | 81.609
9 | 0.978 | 0.01297 | -0.051 | 75.439
9.5 | 0.965 | 0.01358 | -0.051 | 71.017
10 | 0.774 | 0.06134 | -0.028 | 12.611
10.5 | 0.745 | 0.06701 | -0.026 | 11.112
11 | 0.71 | 0.07232 | -0.026 | 9.817
11.5 | 0.668 | 0.07612 | -0.026 | 8.78
12 | 0.611 | 0.08198 | -0.025 | 7.449
12.5 | 0.543 | 0.08692 | -0.026 | 6.252
13 | 0.47 | 0.09312 | -0.026 | 5.05
13.5 | 0.392 | 0.09881 | -0.026 | 3.963

## 78. Re 5M Mach 0.25 (2)
BIGFOIL.COM POLAR EXPORT
NACA65-211 a=0.8
NACA65-211 a=0.8 |  |  |  | Cl Max: | 1.415 | at alpha= | 13 | deg
XFOIL ncrit=9 |  |  |  | L/D Max: | 103.354 | at alpha= | 7 | deg
Re: | 5000000 |  |  | Cd Min: | 0.22039 | at alpha= | 18 | deg
Mach: | 0.25 |  |  | Cl=0 at alpha= | -1.625 | deg
|  |  |  | @ Cl=0.1, Cd= | 0.0039831
|  |  |  | @ Cl=0.4, Cd= | 0.0044792
|  |  |  | @ Cl=0.6, Cd= | 0.0070807
alpha (deg) | Cl | Cd | Cm | Cl/Cd
-17 | -0.6401 | 0.19657 | 0.0216 | -3.2563
-16.5 | -0.6294 | 0.18634 | 0.0167 | -3.3777
-16 | -0.6163 | 0.17767 | 0.0122 | -3.4688
-15.5 | -0.6044 | 0.16884 | 0.0076 | -3.5797
-15 | -0.606 | 0.15578 | 0.0015 | -3.8901
-14.5 | -0.5932 | 0.14828 | -0.0026 | -4.0005
-14 | -0.586 | 0.13916 | -0.0072 | -4.211
-13.5 | -0.9117 | 0.05607 | -0.0602 | -16.26
-13 | -0.9285 | 0.04806 | -0.0647 | -19.3196
-12.5 | -0.9856 | 0.03799 | -0.0665 | -25.9437
-12 | -1.0954 | 0.02565 | -0.0568 | -42.7057
-11.5 | -1.0913 | 0.02024 | -0.0518 | -53.918
-11 | -1.0546 | 0.01764 | -0.0489 | -59.7846
-10.5 | -1.0109 | 0.01552 | -0.0466 | -65.1353
-10 | -0.9688 | 0.01293 | -0.0441 | -74.9265
-9.5 | -0.9146 | 0.01195 | -0.0428 | -76.5356
-9 | -0.8587 | 0.01116 | -0.0419 | -76.9444
-8.5 | -0.8027 | 0.01039 | -0.041 | -77.257
-8 | -0.7453 | 0.00982 | -0.0404 | -75.8961
-7.5 | -0.6908 | 0.00882 | -0.0395 | -78.322
-7 | -0.6329 | 0.00832 | -0.0392 | -76.0697
-6.5 | -0.5746 | 0.00791 | -0.039 | -72.6422
-6 | -0.5159 | 0.00757 | -0.039 | -68.1506
-5.5 | -0.4572 | 0.00724 | -0.039 | -63.1492
-5 | -0.3992 | 0.00678 | -0.039 | -58.8791
-4.5 | -0.34 | 0.00654 | -0.0392 | -51.9878
-4 | -0.2806 | 0.00636 | -0.0396 | -44.1195
-3.5 | -0.2215 | 0.00608 | -0.0399 | -36.4309
-3 | -0.162 | 0.00592 | -0.0403 | -27.3649
-2.5 | -0.1026 | 0.00574 | -0.0408 | -17.8746
-2 | -0.0435 | 0.0055 | -0.0413 | -7.9091
-1.5 | 0.0145 | 0.00495 | -0.0418 | 2.9293
-1 | 0.0719 | 0.00425 | -0.0423 | 16.9176
-0.5 | 0.1298 | 0.0037 | -0.0429 | 35.0811
0 | 0.1891 | 0.00356 | -0.0435 | 53.118
0.5 | 0.249 | 0.00358 | -0.0441 | 69.5531
1 | 0.3087 | 0.00365 | -0.0447 | 84.5753
1.5 | 0.3665 | 0.00399 | -0.045 | 91.8546
2 | 0.4206 | 0.00478 | -0.0449 | 87.9916
2.5 | 0.4732 | 0.00573 | -0.0445 | 82.5829
3 | 0.5268 | 0.00652 | -0.0441 | 80.7975
3.5 | 0.5827 | 0.00699 | -0.044 | 83.3619
4 | 0.6399 | 0.00729 | -0.044 | 87.7778
4.5 | 0.6972 | 0.00755 | -0.044 | 92.3444
5 | 0.754 | 0.00789 | -0.0438 | 95.564
6 | 0.866 | 0.00864 | -0.043 | 100.2315
6.5 | 0.9218 | 0.00901 | -0.0425 | 102.3085
7 | 0.9767 | 0.00945 | -0.0418 | 103.3545
7.5 | 1.0291 | 0.01008 | -0.0406 | 102.0933
8 | 1.0827 | 0.01056 | -0.0395 | 102.5284
8.5 | 1.1342 | 0.0111 | -0.0379 | 102.1802
9 | 1.1767 | 0.01163 | -0.0344 | 101.178
9.5 | 1.227 | 0.01268 | -0.0328 | 96.7666
10 | 1.2742 | 0.01355 | -0.0305 | 94.0369
10.5 | 1.3179 | 0.01458 | -0.0276 | 90.3909
11 | 1.3561 | 0.01571 | -0.0237 | 86.3208
11.5 | 1.3814 | 0.01723 | -0.0178 | 80.1741
12 | 1.3907 | 0.02026 | -0.0108 | 68.6426
12.5 | 1.4101 | 0.02266 | -0.0057 | 62.2286
13 | 1.415 | 0.02632 | -0.0001 | 53.7614
13.5 | 1.4113 | 0.03083 | 0.005 | 45.7768
14 | 1.4024 | 0.03608 | 0.0088 | 38.8692
14.5 | 1.3455 | 0.04667 | 0.0108 | 28.8301
15 | 1.3162 | 0.05586 | 0.0095 | 23.5625
15.5 | 1.2677 | 0.06943 | 0.0039 | 18.2587
16 | 1.2369 | 0.08304 | -0.0042 | 14.8952
16.5 | 1.1958 | 0.10199 | -0.0173 | 11.7247
17 | 0.9724 | 0.1681 | -0.0585 | 5.7847
17.5 | 0.8899 | 0.21006 | -0.0801 | 4.2364
18 | 0.9001 | 0.22039 | -0.0857 | 4.0841

## 79. Re 5M Mach 0.50 (1)
BIGFOIL.COM POLAR EXPORT
NACA65-211 a=0.8
NACA65-211 a=0.8 |  |  |  | Cl Max: | 1.149 | at alpha= | 20 | deg
JavaFoil+Calcfoil stall+Eppler ext transition |  |  |  | L/D Max: | 121.076 | at alpha= | 2.5 | deg
Re: | 5000000 |  |  | Cd Min: | 0.00436 | at alpha= | 0 | deg
Mach: | 0.5 |  |  | Cl=0 at alpha= | -1.5735 | deg
|  |  |  | @ Cl=0.1, Cd= | 0.0044068
|  |  |  | @ Cl=0.4, Cd= | 0.0044788
|  |  |  | @ Cl=0.6, Cd= | 0.00642
alpha (deg) | Cl | Cd | Cm | Cl/Cd
-20 | -0.993 | 0.15633 | -0.009 | -6.355
-19.5 | -0.97 | 0.15705 | -0.01 | -6.174
-19 | -0.942 | 0.14949 | -0.01 | -6.301
-18.5 | -0.913 | 0.14392 | -0.01 | -6.344
-18 | -0.886 | 0.13899 | -0.01 | -6.375
-17.5 | -0.86 | 0.13469 | -0.01 | -6.384
-17 | -0.834 | 0.13042 | -0.011 | -6.391
-16.5 | -0.808 | 0.12662 | -0.011 | -6.378
-16 | -0.779 | 0.11983 | -0.011 | -6.5
-15.5 | -0.752 | 0.11546 | -0.011 | -6.515
-15 | -0.726 | 0.1107 | -0.012 | -6.558
-14.5 | -0.699 | 0.10557 | -0.012 | -6.625
-14 | -0.673 | 0.10418 | -0.012 | -6.455
-13.5 | -0.645 | 0.09558 | -0.012 | -6.751
-13 | -0.619 | 0.08777 | -0.013 | -7.05
-12.5 | -0.592 | 0.08053 | -0.013 | -7.355
-12 | -0.566 | 0.07509 | -0.014 | -7.534
-11.5 | -0.54 | 0.06967 | -0.015 | -7.75
-11 | -0.51 | 0.07833 | -0.013 | -6.512
-10.5 | -0.484 | 0.06802 | -0.014 | -7.11
-10 | -0.457 | 0.06284 | -0.015 | -7.276
-9.5 | -0.431 | 0.05775 | -0.016 | -7.465
-9 | -0.408 | 0.05097 | -0.019 | -7.999
-8.5 | -0.375 | 0.05641 | -0.015 | -6.654
-8 | -0.348 | 0.05523 | -0.014 | -6.297
-7.5 | -0.321 | 0.0491 | -0.016 | -6.544
-7 | -0.295 | 0.04456 | -0.017 | -6.613
-6.5 | -0.325 | 0.04456 | -0.016 | -7.301
-6 | -0.406 | 0.04024 | -0.016 | -10.087
-5.5 | -0.478 | 0.00821 | -0.036 | -58.259
-5 | -0.434 | 0.0078 | -0.037 | -55.652
-4.5 | -0.38 | 0.00753 | -0.038 | -50.491
-4 | -0.321 | 0.00719 | -0.038 | -44.625
-3.5 | -0.258 | 0.00692 | -0.039 | -37.256
-3 | -0.192 | 0.00666 | -0.04 | -28.888
-2.5 | -0.126 | 0.00648 | -0.041 | -19.408
-2 | -0.058 | 0.00633 | -0.041 | -9.182
-1.5 | 0.01 | 0.00445 | -0.042 | 2.225
-1 | 0.078 | 0.00441 | -0.043 | 17.733
-0.5 | 0.147 | 0.0044 | -0.044 | 33.372
0 | 0.215 | 0.00436 | -0.044 | 49.277
0.5 | 0.283 | 0.00442 | -0.045 | 64.142
1 | 0.351 | 0.00445 | -0.046 | 78.895
1.5 | 0.419 | 0.00449 | -0.047 | 93.24
2 | 0.486 | 0.00444 | -0.047 | 109.425
2.5 | 0.552 | 0.00456 | -0.048 | 121.076
3 | 0.616 | 0.00704 | -0.049 | 87.573
3.5 | 0.679 | 0.00849 | -0.049 | 79.94
4 | 0.739 | 0.00887 | -0.05 | 83.299
4.5 | 0.794 | 0.00935 | -0.051 | 84.885
5 | 0.842 | 0.00988 | -0.052 | 85.14
5.5 | 0.871 | 0.01048 | -0.052 | 83.096
6 | 0.871 | 0.01118 | -0.053 | 77.862
6.5 | 0.631 | 0.04381 | -0.025 | 14.404
7 | 0.46 | 0.04686 | -0.025 | 9.823
7.5 | 0.596 | 0.01328 | -0.055 | 44.892
8 | 0.514 | 0.05218 | -0.027 | 9.853
8.5 | 0.539 | 0.05849 | -0.026 | 9.223
9 | 0.69 | 0.01505 | -0.056 | 45.847
9.5 | 0.718 | 0.01639 | -0.057 | 43.809
10 | 0.623 | 0.06262 | -0.033 | 9.952
10.5 | 0.646 | 0.07126 | -0.029 | 9.065
11 | 0.671 | 0.07958 | -0.029 | 8.437
11.5 | 0.702 | 0.07206 | -0.033 | 9.735
12 | 0.726 | 0.07898 | -0.032 | 9.192
12.5 | 0.751 | 0.08549 | -0.032 | 8.789
13 | 0.777 | 0.09418 | -0.032 | 8.246
13.5 | 0.804 | 0.10156 | -0.034 | 7.914
14 | 0.829 | 0.10573 | -0.034 | 7.841
14.5 | 0.855 | 0.10896 | -0.034 | 7.844
15 | 0.881 | 0.11313 | -0.035 | 7.792
15.5 | 0.909 | 0.11928 | -0.037 | 7.623
16 | 0.933 | 0.12324 | -0.037 | 7.572
16.5 | 0.959 | 0.12689 | -0.037 | 7.556
17 | 0.985 | 0.13141 | -0.038 | 7.493
17.5 | 1.014 | 0.137 | -0.04 | 7.4
18 | 1.04 | 0.14411 | -0.041 | 7.219
18.5 | 1.063 | 0.14252 | -0.04 | 7.456
19 | 1.088 | 0.14581 | -0.041 | 7.462
19.5 | 1.117 | 0.1528 | -0.043 | 7.309
20 | 1.149 | 0.15311 | -0.046 | 7.504

## 80. Re 5M Mach 0.50 (2)
BIGFOIL.COM POLAR EXPORT
NACA65-211 a=0.8
NACA65-211 a=0.8 |  |  |  | Cl Max: | 1.0553 | at alpha= | 7.5 | deg
XFOIL ncrit=9 |  |  |  | L/D Max: | 96.9292 | at alpha= | 5 | deg
Re: | 5000000 |  |  | Cd Min: | 0.26803 | at alpha= | -20 | deg
Mach: | 0.5 |  |  | Cl=0 at alpha= | -1.6389 | deg
|  |  |  | @ Cl=0.1, Cd= | 0.0043362
|  |  |  | @ Cl=0.4, Cd= | 0.0042773
|  |  |  | @ Cl=0.6, Cd= | 0.0071848
alpha (deg) | Cl | Cd | Cm | Cl/Cd
-20 | -0.8013 | 0.26803 | 0.0611 | -2.9896
-19.5 | -0.7799 | 0.25974 | 0.0556 | -3.0026
-19 | -0.7592 | 0.24934 | 0.0503 | -3.0448
-18.5 | -0.7377 | 0.24064 | 0.045 | -3.0656
-18 | -0.715 | 0.23327 | 0.0398 | -3.0651
-17.5 | -0.6926 | 0.22529 | 0.0348 | -3.0743
-17 | -0.6718 | 0.21645 | 0.0297 | -3.1037
-16.5 | -0.6507 | 0.2079 | 0.0246 | -3.1299
-16 | -0.6312 | 0.19875 | 0.0196 | -3.1758
-15.5 | -0.6127 | 0.18931 | 0.0145 | -3.2365
-15 | -0.5945 | 0.18 | 0.0094 | -3.3028
-14.5 | -0.5786 | 0.17011 | 0.0044 | -3.4013
-14 | -0.561 | 0.16169 | -0.0005 | -3.4696
-13.5 | -0.5463 | 0.15246 | -0.0054 | -3.5832
-13 | -0.5306 | 0.144 | -0.01 | -3.6847
-12.5 | -0.5179 | 0.135 | -0.0147 | -3.8363
-12 | -0.5104 | 0.12546 | -0.0193 | -4.0682
-11.5 | -0.4932 | 0.11316 | -0.0297 | -4.3584
-11 | -0.4891 | 0.1039 | -0.0344 | -4.7074
-10.5 | -0.4859 | 0.09473 | -0.0394 | -5.1293
-10 | -0.4882 | 0.08482 | -0.0451 | -5.7557
-9.5 | -0.4925 | 0.07493 | -0.0511 | -6.5728
-9 | -0.5009 | 0.06412 | -0.0585 | -7.8119
-8.5 | -0.5288 | 0.05055 | -0.0701 | -10.4609
-8 | -0.5602 | 0.04278 | -0.0725 | -13.0949
-7.5 | -0.5912 | 0.03687 | -0.0678 | -16.0347
-7 | -0.6051 | 0.02881 | -0.0638 | -21.0031
-6.5 | -0.6026 | 0.0198 | -0.0589 | -30.4343
-6 | -0.5719 | 0.01285 | -0.0547 | -44.5058
-5.5 | -0.5191 | 0.00951 | -0.0512 | -54.5846
-5 | -0.4558 | 0.00818 | -0.049 | -55.7213
-4.5 | -0.3903 | 0.00724 | -0.0475 | -53.9088
-4 | -0.3215 | 0.00682 | -0.0468 | -47.1408
-3.5 | -0.2528 | 0.00651 | -0.0465 | -38.8326
-3 | -0.1846 | 0.00617 | -0.0464 | -29.919
-2.5 | -0.1161 | 0.00597 | -0.0466 | -19.4472
-2 | -0.0481 | 0.00578 | -0.0469 | -8.3218
-1.5 | 0.0185 | 0.00538 | -0.0473 | 3.4387
-1 | 0.0828 | 0.00453 | -0.0478 | 18.2781
-0.5 | 0.1476 | 0.0038 | -0.0484 | 38.8421
0 | 0.2152 | 0.00367 | -0.0491 | 58.6376
0.5 | 0.2835 | 0.00369 | -0.0498 | 76.8293
1 | 0.3518 | 0.00374 | -0.0504 | 94.0642
2 | 0.4756 | 0.00512 | -0.0497 | 92.8906
2.5 | 0.5309 | 0.00633 | -0.0483 | 83.8705
3 | 0.5904 | 0.00713 | -0.0472 | 82.805
3.5 | 0.6552 | 0.0075 | -0.0465 | 87.36
4 | 0.7205 | 0.00784 | -0.0456 | 91.9005
4.5 | 0.785 | 0.00828 | -0.0443 | 94.8068
5 | 0.8491 | 0.00876 | -0.0425 | 96.9292
6 | 0.9671 | 0.01038 | -0.0361 | 93.1696
7 | 1.0381 | 0.01506 | -0.0216 | 68.9309
7.5 | 1.0553 | 0.02227 | -0.0143 | 47.3866
8.5 | 1.0152 | 0.03337 | 0.0058 | 30.4225
9.5 | 0.9429 | 0.04984 | 0.0115 | 18.9185
10 | 0.9077 | 0.06032 | 0.0079 | 15.0481
10.5 | 0.8715 | 0.0739 | -0.0007 | 11.793
11 | 0.8493 | 0.09126 | -0.0137 | 9.3064
11.5 | 0.8357 | 0.10623 | -0.0234 | 7.8669
12 | 0.8213 | 0.12102 | -0.0325 | 6.7865
12.5 | 0.815 | 0.13467 | -0.0406 | 6.0518

## 81. Re 6M Mach 0.00 (1)
BIGFOIL.COM POLAR EXPORT
NACA65-211 a=0.8
NACA65-211 a=0.8 |  |  |  | Cl Max: | 1.041 | at alpha= | 10 | deg
JavaFoil+Calcfoil stall+Eppler ext transition |  |  |  | L/D Max: | 111.568 | at alpha= | 6.5 | deg
Re: | 6000000 |  |  | Cd Min: | 0.00426 | at alpha= | 0.5 | deg
Mach: | 0 |  |  | Cl=0 at alpha= | -1.5763 | deg
|  |  |  | @ Cl=0.1, Cd= | 0.0044691
|  |  |  | @ Cl=0.4, Cd= | 0.0043574
|  |  |  | @ Cl=0.6, Cd= | 0.00709
alpha (deg) | Cl | Cd | Cm | Cl/Cd
-14.5 | -0.564 | 0.10287 | -0.009 | -5.483
-14 | -0.579 | 0.0979 | -0.01 | -5.918
-13.5 | -0.593 | 0.09313 | -0.01 | -6.369
-13 | -0.605 | 0.08668 | -0.01 | -6.983
-12.5 | -0.615 | 0.08093 | -0.011 | -7.6
-12 | -0.622 | 0.07627 | -0.011 | -8.15
-11.5 | -0.626 | 0.07045 | -0.012 | -8.891
-11 | -0.627 | 0.06557 | -0.013 | -9.566
-10.5 | -0.624 | 0.06089 | -0.014 | -10.256
-10 | -0.735 | 0.0121 | -0.025 | -60.757
-9.5 | -0.744 | 0.00972 | -0.026 | -76.532
-9 | -0.723 | 0.0095 | -0.027 | -76.164
-8.5 | -0.697 | 0.0091 | -0.027 | -76.61
-8 | -0.666 | 0.00873 | -0.028 | -76.305
-7.5 | -0.631 | 0.0084 | -0.029 | -75.117
-7 | -0.59 | 0.00813 | -0.029 | -72.578
-6.5 | -0.546 | 0.00791 | -0.03 | -69.091
-6 | -0.498 | 0.00759 | -0.031 | -65.634
-5.5 | -0.447 | 0.00739 | -0.031 | -60.489
-5 | -0.394 | 0.00718 | -0.032 | -54.79
-4.5 | -0.339 | 0.00699 | -0.033 | -48.424
-4 | -0.283 | 0.00679 | -0.033 | -41.62
-3.5 | -0.225 | 0.00664 | -0.034 | -33.973
-3 | -0.168 | 0.00649 | -0.034 | -25.809
-2.5 | -0.109 | 0.00638 | -0.035 | -17.124
-2 | -0.05 | 0.00628 | -0.036 | -8.038
-1.5 | 0.009 | 0.00448 | -0.036 | 1.915
-1 | 0.068 | 0.00448 | -0.037 | 15.134
-0.5 | 0.127 | 0.00446 | -0.038 | 28.483
0 | 0.186 | 0.00445 | -0.038 | 41.886
0.5 | 0.246 | 0.00426 | -0.039 | 57.637
1 | 0.305 | 0.00426 | -0.04 | 71.442
1.5 | 0.363 | 0.0043 | -0.04 | 84.372
2 | 0.421 | 0.00439 | -0.041 | 96.052
2.5 | 0.479 | 0.00449 | -0.042 | 106.8
3 | 0.537 | 0.00495 | -0.042 | 108.358
3.5 | 0.593 | 0.00706 | -0.043 | 84.009
4 | 0.649 | 0.0073 | -0.044 | 88.917
4.5 | 0.703 | 0.00752 | -0.044 | 93.456
5 | 0.755 | 0.00727 | -0.045 | 103.944
5.5 | 0.804 | 0.0075 | -0.045 | 107.283
6 | 0.85 | 0.00774 | -0.046 | 109.779
6.5 | 0.892 | 0.00799 | -0.047 | 111.568
7 | 0.93 | 0.00953 | -0.047 | 97.587
7.5 | 0.962 | 0.0099 | -0.048 | 97.21
8 | 0.99 | 0.01046 | -0.048 | 94.602
8.5 | 1.012 | 0.01092 | -0.049 | 92.636
9 | 1.028 | 0.01152 | -0.049 | 89.231
9.5 | 1.038 | 0.01204 | -0.05 | 86.198
10 | 1.041 | 0.0129 | -0.05 | 80.647
10.5 | 1.038 | 0.01366 | -0.051 | 75.967
11 | 1.03 | 0.01447 | -0.051 | 71.128
11.5 | 1.008 | 0.01636 | -0.051 | 61.608
12 | 0.833 | 0.06992 | -0.033 | 11.906
12.5 | 0.804 | 0.07741 | -0.03 | 10.391
13 | 0.776 | 0.08362 | -0.029 | 9.286
13.5 | 0.747 | 0.09023 | -0.028 | 8.277
14 | 0.717 | 0.09586 | -0.028 | 7.477
14.5 | 0.685 | 0.10261 | -0.027 | 6.679
15 | 0.654 | 0.10715 | -0.028 | 6.106

## 82. Re 6M Mach 0.00 (2)
BIGFOIL.COM POLAR EXPORT
NACA65-211 a=0.8
NACA65-211 a=0.8 |  |  |  | Cl Max: | 1.6936 | at alpha= | 18.5 | deg
XFOIL ncrit=9 |  |  |  | L/D Max: | 111.959 | at alpha= | 9.5 | deg
Re: | 6000000 |  |  | Cd Min: | 0.06895 | at alpha= | -20 | deg
Mach: | 0 |  |  | Cl=0 at alpha= | -1.6212 | deg
|  |  |  | @ Cl=0.1, Cd= | 0.0039745
|  |  |  | @ Cl=0.4, Cd= | 0.0047798
|  |  |  | @ Cl=0.6, Cd= | 0.0068316
alpha (deg) | Cl | Cd | Cm | Cl/Cd
-20 | -1.3594 | 0.06895 | -0.0451 | -19.7157
-19.5 | -1.4056 | 0.05461 | -0.0541 | -25.7389
-19 | -1.4363 | 0.0449 | -0.0586 | -31.9889
-18.5 | -1.4494 | 0.03844 | -0.0604 | -37.7055
-18 | -1.4572 | 0.03324 | -0.0605 | -43.8387
-17.5 | -1.4523 | 0.02969 | -0.0595 | -48.9155
-17 | -1.4508 | 0.02629 | -0.0574 | -55.1845
-16.5 | -1.4452 | 0.02365 | -0.0541 | -61.1078
-16 | -1.4412 | 0.02147 | -0.0491 | -67.1262
-15.5 | -1.4267 | 0.01965 | -0.0444 | -72.6056
-15 | -1.3955 | 0.01808 | -0.0421 | -77.1847
-14.5 | -1.3564 | 0.01689 | -0.0407 | -80.3079
-14 | -1.3176 | 0.0159 | -0.0389 | -82.8679
-13.5 | -1.2751 | 0.01497 | -0.0376 | -85.177
-13 | -1.2296 | 0.01417 | -0.0367 | -86.7749
-12.5 | -1.1824 | 0.01344 | -0.0361 | -87.9762
-12 | -1.1333 | 0.0128 | -0.0357 | -88.5391
-11.5 | -1.0832 | 0.01222 | -0.0354 | -88.6416
-11 | -1.0353 | 0.01122 | -0.0348 | -92.2727
-10.5 | -0.9843 | 0.01057 | -0.0345 | -93.122
-10 | -0.9321 | 0.01004 | -0.0345 | -92.8386
-9.5 | -0.8791 | 0.00955 | -0.0345 | -92.0524
-9 | -0.8256 | 0.00913 | -0.0346 | -90.4272
-8.5 | -0.7712 | 0.00877 | -0.0348 | -87.9361
-8 | -0.7175 | 0.00826 | -0.0348 | -86.8644
-7.5 | -0.6632 | 0.00782 | -0.035 | -84.8082
-7 | -0.608 | 0.00749 | -0.0353 | -81.1749
-6.5 | -0.5525 | 0.0072 | -0.0356 | -76.7361
-5.5 | -0.4406 | 0.00666 | -0.0363 | -66.1562
-5 | -0.3843 | 0.0064 | -0.0367 | -60.0469
-4.5 | -0.3277 | 0.0062 | -0.0372 | -52.8548
-4 | -0.2708 | 0.00603 | -0.0377 | -44.9088
-3.5 | -0.2139 | 0.00583 | -0.0381 | -36.6895
-3 | -0.1567 | 0.00569 | -0.0387 | -27.5395
-2.5 | -0.0995 | 0.00551 | -0.0392 | -18.0581
-2 | -0.0425 | 0.00529 | -0.0397 | -8.034
-1 | 0.0697 | 0.00429 | -0.0409 | 16.2471
-0.5 | 0.1254 | 0.00371 | -0.0415 | 33.8005
0 | 0.1822 | 0.00347 | -0.042 | 52.5072
0.5 | 0.24 | 0.00349 | -0.0426 | 68.7679
1 | 0.2974 | 0.00356 | -0.0432 | 83.5393
1.5 | 0.3514 | 0.00413 | -0.0433 | 85.0847
2 | 0.4045 | 0.00484 | -0.0434 | 83.5744
3 | 0.5098 | 0.00626 | -0.0432 | 81.4377
3.5 | 0.5642 | 0.00665 | -0.0433 | 84.8421
4 | 0.6194 | 0.00693 | -0.0435 | 89.3795
4.5 | 0.6747 | 0.00717 | -0.0437 | 94.1004
5 | 0.7293 | 0.00746 | -0.0439 | 97.7614
5.5 | 0.784 | 0.00771 | -0.044 | 101.6861
6 | 0.8375 | 0.00807 | -0.0439 | 103.7794
6.5 | 0.8913 | 0.00836 | -0.044 | 106.6148
7 | 0.9445 | 0.00869 | -0.0439 | 108.6881
7.5 | 0.9961 | 0.00915 | -0.0435 | 108.8634
8 | 1.0479 | 0.00953 | -0.0433 | 109.958
8.5 | 1.099 | 0.00991 | -0.0429 | 110.8981
9 | 1.1484 | 0.01029 | -0.0422 | 111.6035
9.5 | 1.1946 | 0.01067 | -0.0408 | 111.9588
10 | 1.2414 | 0.0114 | -0.0397 | 108.8947
10.5 | 1.2895 | 0.01192 | -0.039 | 108.1795
11 | 1.3358 | 0.01253 | -0.038 | 106.6081
11.5 | 1.3801 | 0.01323 | -0.0366 | 104.3159
12 | 1.4215 | 0.01404 | -0.0348 | 101.2464
12.5 | 1.4601 | 0.01494 | -0.0326 | 97.7309
13 | 1.4878 | 0.01605 | -0.0285 | 92.6978
13.5 | 1.5127 | 0.01714 | -0.0241 | 88.2555
14 | 1.5426 | 0.01807 | -0.0209 | 85.368
14.5 | 1.5687 | 0.01934 | -0.0176 | 81.1117
15 | 1.5944 | 0.0207 | -0.0144 | 77.0242
15.5 | 1.6176 | 0.02231 | -0.0114 | 72.5056
16 | 1.6386 | 0.02416 | -0.0085 | 67.8228
16.5 | 1.6566 | 0.02633 | -0.0057 | 62.9168
17 | 1.6696 | 0.02905 | -0.003 | 57.4733
17.5 | 1.6822 | 0.03194 | -0.0008 | 52.6675
18 | 1.6888 | 0.03559 | 0.0012 | 47.4515
18.5 | 1.6936 | 0.03964 | 0.0025 | 42.7245
19 | 1.6886 | 0.04511 | 0.0031 | 37.4329
19.5 | 1.6854 | 0.05087 | 0.0029 | 33.1315
20 | 1.6681 | 0.05895 | 0.0012 | 28.2969

## 83. Re 6M Mach 0.10 (1)
BIGFOIL.COM POLAR EXPORT
NACA65-211 a=0.8
NACA65-211 a=0.8 |  |  |  | Cl Max: | 1.031 | at alpha= | 9.5 | deg
JavaFoil+Calcfoil stall+Eppler ext transition |  |  |  | L/D Max: | 111.702 | at alpha= | 6.5 | deg
Re: | 6000000 |  |  | Cd Min: | 0.00425 | at alpha= | 0.5 | deg
Mach: | 0.1 |  |  | Cl=0 at alpha= | -1.575 | deg
|  |  |  | @ Cl=0.1, Cd= | 0.0044547
|  |  |  | @ Cl=0.4, Cd= | 0.0043662
|  |  |  | @ Cl=0.6, Cd= | 0.0070664
alpha (deg) | Cl | Cd | Cm | Cl/Cd
-14.5 | -0.53 | 0.1042 | -0.009 | -5.083
-14 | -0.548 | 0.09961 | -0.01 | -5.503
-13.5 | -0.565 | 0.09438 | -0.01 | -5.99
-13 | -0.58 | 0.08876 | -0.01 | -6.539
-12.5 | -0.594 | 0.08187 | -0.011 | -7.254
-12 | -0.604 | 0.077 | -0.011 | -7.843
-11.5 | -0.611 | 0.07156 | -0.012 | -8.535
-11 | -0.615 | 0.06641 | -0.013 | -9.256
-10.5 | -0.614 | 0.06234 | -0.013 | -9.845
-10 | -0.62 | 0.05095 | -0.017 | -12.174
-9.5 | -0.737 | 0.00915 | -0.026 | -80.449
-9 | -0.72 | 0.00964 | -0.027 | -74.715
-8.5 | -0.696 | 0.0092 | -0.027 | -75.573
-8 | -0.666 | 0.00881 | -0.028 | -75.605
-7.5 | -0.631 | 0.00846 | -0.029 | -74.574
-7 | -0.592 | 0.00814 | -0.029 | -72.661
-6.5 | -0.548 | 0.00791 | -0.03 | -69.238
-6 | -0.5 | 0.0076 | -0.031 | -65.804
-5.5 | -0.449 | 0.00738 | -0.031 | -60.748
-5 | -0.395 | 0.00723 | -0.032 | -54.658
-4.5 | -0.34 | 0.00698 | -0.033 | -48.718
-4 | -0.284 | 0.00684 | -0.033 | -41.49
-3.5 | -0.227 | 0.00667 | -0.034 | -33.97
-3 | -0.168 | 0.00653 | -0.035 | -25.792
-2.5 | -0.11 | 0.0064 | -0.035 | -17.16
-2 | -0.051 | 0.00628 | -0.036 | -8.075
-1.5 | 0.009 | 0.0045 | -0.037 | 1.916
-1 | 0.068 | 0.00446 | -0.037 | 15.254
-0.5 | 0.128 | 0.00445 | -0.038 | 28.722
0 | 0.187 | 0.00448 | -0.039 | 41.826
0.5 | 0.247 | 0.00425 | -0.039 | 58.083
1 | 0.306 | 0.00426 | -0.04 | 71.763
1.5 | 0.365 | 0.00433 | -0.041 | 84.306
2 | 0.423 | 0.00439 | -0.041 | 96.479
2.5 | 0.482 | 0.00449 | -0.042 | 107.323
3 | 0.539 | 0.00494 | -0.043 | 109.073
3.5 | 0.596 | 0.00705 | -0.043 | 84.558
4 | 0.652 | 0.00728 | -0.044 | 89.469
4.5 | 0.706 | 0.00751 | -0.044 | 94.023
5 | 0.759 | 0.00728 | -0.045 | 104.282
5.5 | 0.807 | 0.00749 | -0.046 | 107.813
6 | 0.853 | 0.00774 | -0.046 | 110.254
6.5 | 0.894 | 0.00801 | -0.047 | 111.702
7 | 0.931 | 0.00961 | -0.047 | 96.931
7.5 | 0.963 | 0.00996 | -0.048 | 96.665
8 | 0.989 | 0.0105 | -0.049 | 94.229
8.5 | 1.009 | 0.011 | -0.049 | 91.783
9 | 1.023 | 0.01165 | -0.05 | 87.78
9.5 | 1.031 | 0.01217 | -0.05 | 84.651
10 | 1.031 | 0.01301 | -0.051 | 79.227
10.5 | 1.024 | 0.01383 | -0.051 | 74.065
11 | 1.01 | 0.0149 | -0.051 | 67.742
11.5 | 0.842 | 0.06135 | -0.035 | 13.722
12 | 0.805 | 0.07402 | -0.03 | 10.872
12.5 | 0.776 | 0.08004 | -0.029 | 9.691
13 | 0.743 | 0.08783 | -0.027 | 8.464
13.5 | 0.712 | 0.09158 | -0.027 | 7.771
14 | 0.678 | 0.09719 | -0.027 | 6.972
14.5 | 0.642 | 0.10435 | -0.027 | 6.156

## 84. Re 6M Mach 0.10 (2)
BIGFOIL.COM POLAR EXPORT
NACA65-211 a=0.8
NACA65-211 a=0.8 |  |  |  | Cl Max: | 1.6603 | at alpha= | 17.5 | deg
XFOIL ncrit=9 |  |  |  | L/D Max: | 110.767 | at alpha= | 9 | deg
Re: | 6000000 |  |  | Cd Min: | 0.07358 | at alpha= | 20 | deg
Mach: | 0.1 |  |  | Cl=0 at alpha= | -1.6235 | deg
|  |  |  | @ Cl=0.1, Cd= | 0.0039855
|  |  |  | @ Cl=0.4, Cd= | 0.0047681
|  |  |  | @ Cl=0.6, Cd= | 0.006845
alpha (deg) | Cl | Cd | Cm | Cl/Cd
-19 | -1.2973 | 0.0678 | -0.0478 | -19.1342
-18.5 | -1.3615 | 0.05112 | -0.0586 | -26.6334
-18 | -1.3939 | 0.04172 | -0.0625 | -33.4108
-17.5 | -1.4044 | 0.03584 | -0.0634 | -39.1853
-17 | -1.4165 | 0.03057 | -0.0626 | -46.3363
-16.5 | -1.4069 | 0.02764 | -0.0608 | -50.9009
-16 | -1.4104 | 0.02426 | -0.0571 | -58.1369
-15.5 | -1.3993 | 0.02242 | -0.0527 | -62.413
-15 | -1.3924 | 0.01993 | -0.047 | -69.8645
-14.5 | -1.3579 | 0.01815 | -0.0451 | -74.8154
-14 | -1.3233 | 0.01694 | -0.0424 | -78.1169
-13.5 | -1.2828 | 0.01578 | -0.0405 | -81.2928
-13 | -1.2381 | 0.01482 | -0.0393 | -83.5425
-12.5 | -1.1913 | 0.01396 | -0.0383 | -85.3367
-12 | -1.1424 | 0.01319 | -0.0376 | -86.6111
-11.5 | -1.092 | 0.01252 | -0.037 | -87.2204
-11 | -1.0423 | 0.01168 | -0.0364 | -89.238
-10.5 | -0.9919 | 0.01083 | -0.0359 | -91.5882
-10 | -0.9394 | 0.01024 | -0.0356 | -91.7383
-9.5 | -0.8859 | 0.00971 | -0.0355 | -91.2358
-9 | -0.8318 | 0.00926 | -0.0354 | -89.8272
-8.5 | -0.777 | 0.00886 | -0.0355 | -87.6975
-8 | -0.7221 | 0.00845 | -0.0356 | -85.4556
-7.5 | -0.6679 | 0.00789 | -0.0356 | -84.6515
-7 | -0.6123 | 0.00754 | -0.0358 | -81.2069
-6.5 | -0.5562 | 0.00724 | -0.036 | -76.8232
-6 | -0.4998 | 0.007 | -0.0364 | -71.4
-5 | -0.3868 | 0.00642 | -0.037 | -60.2492
-4.5 | -0.3297 | 0.00621 | -0.0375 | -53.0918
-4 | -0.2724 | 0.00606 | -0.0379 | -44.9505
-3.5 | -0.2152 | 0.00583 | -0.0384 | -36.9125
-3 | -0.1576 | 0.0057 | -0.0389 | -27.6491
-2.5 | -0.1 | 0.00552 | -0.0394 | -18.1159
-2 | -0.0427 | 0.0053 | -0.04 | -8.0566
-1.5 | 0.014 | 0.00488 | -0.0405 | 2.8689
-1 | 0.0702 | 0.0043 | -0.0411 | 16.3256
-0.5 | 0.1261 | 0.00371 | -0.0417 | 33.9892
0 | 0.1833 | 0.00347 | -0.0423 | 52.8242
0.5 | 0.2414 | 0.00349 | -0.0429 | 69.1691
1 | 0.2992 | 0.00356 | -0.0434 | 84.0449
1.5 | 0.3535 | 0.00413 | -0.0436 | 85.5932
2 | 0.4067 | 0.00486 | -0.0436 | 83.6831
2.5 | 0.4594 | 0.00563 | -0.0435 | 81.5986
3 | 0.5125 | 0.00627 | -0.0434 | 81.7384
3.5 | 0.5673 | 0.00668 | -0.0435 | 84.9251
4 | 0.6228 | 0.00696 | -0.0437 | 89.4828
4.5 | 0.6785 | 0.00719 | -0.0439 | 94.3672
5 | 0.7335 | 0.00748 | -0.0439 | 98.0615
5.5 | 0.7885 | 0.00774 | -0.044 | 101.8734
6 | 0.8424 | 0.00811 | -0.0439 | 103.8718
6.5 | 0.8966 | 0.0084 | -0.0439 | 106.7381
7 | 0.9501 | 0.00876 | -0.0437 | 108.4589
7.5 | 1.0018 | 0.00926 | -0.0432 | 108.1857
8 | 1.0543 | 0.00961 | -0.0429 | 109.7086
8.5 | 1.1057 | 0.01001 | -0.0424 | 110.4595
9 | 1.1553 | 0.01043 | -0.0415 | 110.767
9.5 | 1.201 | 0.01089 | -0.0399 | 110.2847
10 | 1.249 | 0.01155 | -0.0388 | 108.1385
10.5 | 1.2971 | 0.01212 | -0.0378 | 107.0215
11 | 1.3431 | 0.01279 | -0.0365 | 105.0117
11.5 | 1.3869 | 0.01355 | -0.0349 | 102.3542
12 | 1.4271 | 0.01448 | -0.0326 | 98.5566
12.5 | 1.4613 | 0.01558 | -0.0294 | 93.7933
13 | 1.4888 | 0.01653 | -0.025 | 90.0665
13.5 | 1.5141 | 0.01775 | -0.0207 | 85.3014
14 | 1.5437 | 0.01883 | -0.0174 | 81.9809
14.5 | 1.5676 | 0.02038 | -0.0137 | 76.9185
15 | 1.5916 | 0.022 | -0.0104 | 72.3455
15.5 | 1.6116 | 0.024 | -0.0071 | 67.15
16 | 1.6301 | 0.02621 | -0.004 | 62.1938
16.5 | 1.6445 | 0.02888 | -0.0012 | 56.9425
17 | 1.6521 | 0.03232 | 0.0015 | 51.117
17.5 | 1.6603 | 0.03592 | 0.0035 | 46.2222
18 | 1.6592 | 0.0407 | 0.0049 | 40.7666
18.5 | 1.6575 | 0.04599 | 0.0055 | 36.0404
19 | 1.6416 | 0.05351 | 0.0048 | 30.6784
19.5 | 1.6254 | 0.06181 | 0.0027 | 26.2967
20 | 1.5924 | 0.07358 | -0.002 | 21.6418

## 85. Re 6M Mach 0.25 (1)
BIGFOIL.COM POLAR EXPORT
NACA65-211 a=0.8
NACA65-211 a=0.8 |  |  |  | Cl Max: | 0.984 | at alpha= | 8.5 | deg
JavaFoil+Calcfoil stall+Eppler ext transition |  |  |  | L/D Max: | 109.271 | at alpha= | 2.5 | deg
Re: | 6000000 |  |  | Cd Min: | 0.00427 | at alpha= | 0.5 | deg
Mach: | 0.25 |  |  | Cl=0 at alpha= | -1.5738 | deg
|  |  |  | @ Cl=0.1, Cd= | 0.0044951
|  |  |  | @ Cl=0.4, Cd= | 0.09757
|  |  |  | @ Cl=0.6, Cd= | 0.09757
alpha (deg) | Cl | Cd | Cm | Cl/Cd
-13.5 | -0.306 | 0.0955 | -0.01 | -3.203
-13 | -0.358 | 0.08917 | -0.011 | -4.011
-12.5 | -0.404 | 0.08459 | -0.011 | -4.781
-12 | -0.446 | 0.08064 | -0.011 | -5.527
-11.5 | -0.481 | 0.07651 | -0.011 | -6.287
-11 | -0.51 | 0.07198 | -0.012 | -7.086
-10.5 | -0.532 | 0.06824 | -0.012 | -7.793
-10 | -0.548 | 0.06128 | -0.013 | -8.939
-9.5 | -0.555 | 0.0577 | -0.014 | -9.617
-9 | -0.568 | 0.04561 | -0.018 | -12.442
-8.5 | -0.676 | 0.00934 | -0.028 | -72.375
-8 | -0.657 | 0.00915 | -0.029 | -71.812
-7.5 | -0.63 | 0.00874 | -0.03 | -72.028
-7 | -0.595 | 0.00843 | -0.03 | -70.617
-6.5 | -0.555 | 0.0081 | -0.031 | -68.553
-6 | -0.509 | 0.00784 | -0.032 | -64.925
-5.5 | -0.458 | 0.00754 | -0.032 | -60.686
-5 | -0.404 | 0.00735 | -0.033 | -55.018
-4.5 | -0.348 | 0.00713 | -0.034 | -48.866
-4 | -0.291 | 0.00695 | -0.034 | -41.883
-3.5 | -0.232 | 0.00675 | -0.035 | -34.457
-3 | -0.173 | 0.00658 | -0.036 | -26.268
-2.5 | -0.113 | 0.00643 | -0.036 | -17.526
-2 | -0.052 | 0.00634 | -0.037 | -8.22
-1.5 | 0.009 | 0.00452 | -0.038 | 1.962
-1 | 0.07 | 0.0045 | -0.038 | 15.545
-0.5 | 0.131 | 0.00449 | -0.039 | 29.253
0 | 0.192 | 0.00449 | -0.04 | 42.862
0.5 | 0.253 | 0.00427 | -0.04 | 59.397
1 | 0.314 | 0.00429 | -0.041 | 73.326
1.5 | 0.375 | 0.00435 | -0.042 | 86.057
2 | 0.435 | 0.00442 | -0.042 | 98.368
2.5 | 0.495 | 0.00453 | -0.043 | 109.271
3 | 0.554 | 0.00701 | -0.044 | 78.937
3.5 | 0.612 | 0.00717 | -0.044 | 85.274
4 | 0.669 | 0.00695 | -0.045 | 96.176
4.5 | 0.724 | 0.00706 | -0.046 | 102.526
5 | 0.776 | 0.00748 | -0.046 | 103.802
5.5 | 0.825 | 0.00773 | -0.047 | 106.686
6 | 0.868 | 0.008 | -0.048 | 108.604
6.5 | 0.906 | 0.00956 | -0.048 | 94.817
7 | 0.938 | 0.01001 | -0.049 | 93.695
7.5 | 0.963 | 0.01047 | -0.049 | 91.893
8 | 0.978 | 0.01116 | -0.05 | 87.644
8.5 | 0.984 | 0.01168 | -0.05 | 84.308
9 | 0.98 | 0.01249 | -0.051 | 78.46
9.5 | 0.966 | 0.01314 | -0.051 | 73.528
10 | 0.777 | 0.05951 | -0.03 | 13.053
10.5 | 0.746 | 0.0662 | -0.027 | 11.262
11 | 0.71 | 0.07098 | -0.026 | 10.008
11.5 | 0.669 | 0.07526 | -0.026 | 8.885
12 | 0.611 | 0.08076 | -0.026 | 7.567
12.5 | 0.544 | 0.08641 | -0.027 | 6.293
13 | 0.471 | 0.09049 | -0.027 | 5.201
13.5 | 0.392 | 0.09757 | -0.027 | 4.017

## 86. Re 6M Mach 0.25 (2)
BIGFOIL.COM POLAR EXPORT
NACA65-211 a=0.8
NACA65-211 a=0.8 |  |  |  | Cl Max: | 1.4535 | at alpha= | 13.5 | deg
XFOIL ncrit=9 |  |  |  | L/D Max: | 107.589 | at alpha= | 8 | deg
Re: | 6000000 |  |  | Cd Min: | 0.22551 | at alpha= | 18.5 | deg
Mach: | 0.25 |  |  | Cl=0 at alpha= | -1.6265 | deg
|  |  |  | @ Cl=0.1, Cd= | 0.0040419
|  |  |  | @ Cl=0.4, Cd= | 0.0046682
|  |  |  | @ Cl=0.6, Cd= | 0.0068663
alpha (deg) | Cl | Cd | Cm | Cl/Cd
-17.5 | -0.6615 | 0.20105 | 0.0253 | -3.2902
-17 | -0.6452 | 0.1937 | 0.0209 | -3.3309
-16.5 | -0.6325 | 0.18467 | 0.0162 | -3.425
-16 | -0.6196 | 0.17613 | 0.0116 | -3.5179
-15.5 | -0.6124 | 0.16567 | 0.0065 | -3.6965
-15 | -0.6167 | 0.15211 | 0 | -4.0543
-14.5 | -0.6049 | 0.14437 | -0.0042 | -4.1899
-14 | -0.9636 | 0.05525 | -0.0616 | -17.4407
-13.5 | -1.0713 | 0.03811 | -0.0695 | -28.1107
-13 | -1.1183 | 0.02998 | -0.0679 | -37.3015
-12.5 | -1.1527 | 0.0254 | -0.0583 | -45.3819
-12 | -1.1503 | 0.02031 | -0.053 | -56.6371
-11.5 | -1.1184 | 0.01728 | -0.0495 | -64.7222
-11 | -1.0729 | 0.01548 | -0.0472 | -69.3088
-10.5 | -1.0242 | 0.01386 | -0.0452 | -73.8961
-10 | -0.9728 | 0.01253 | -0.0436 | -77.6377
-9.5 | -0.9219 | 0.01102 | -0.0419 | -83.657
-9 | -0.8651 | 0.01033 | -0.041 | -83.7464
-8.5 | -0.8081 | 0.00967 | -0.0403 | -83.5677
-8 | -0.7502 | 0.00914 | -0.0397 | -82.0788
-7.5 | -0.6921 | 0.00867 | -0.0394 | -79.827
-7 | -0.6358 | 0.0079 | -0.0388 | -80.481
-6.5 | -0.5771 | 0.00753 | -0.0386 | -76.6401
-6 | -0.5182 | 0.00721 | -0.0386 | -71.8724
-5.5 | -0.4591 | 0.00693 | -0.0387 | -66.2482
-5 | -0.4004 | 0.00656 | -0.0388 | -61.0366
-4.5 | -0.3412 | 0.00631 | -0.039 | -54.0729
-4 | -0.2816 | 0.00612 | -0.0394 | -46.0131
-3.5 | -0.2222 | 0.0059 | -0.0398 | -37.661
-3 | -0.1627 | 0.00574 | -0.0402 | -28.3449
-2.5 | -0.1032 | 0.00557 | -0.0407 | -18.5278
-2 | -0.0437 | 0.00537 | -0.0412 | -8.1378
-1.5 | 0.0148 | 0.00495 | -0.0417 | 2.9899
-0.5 | 0.1302 | 0.00372 | -0.0429 | 35
0 | 0.1892 | 0.00348 | -0.0435 | 54.3678
0.5 | 0.2492 | 0.0035 | -0.0442 | 71.2
1 | 0.3088 | 0.00358 | -0.0447 | 86.257
1.5 | 0.3647 | 0.00415 | -0.0448 | 87.8795
2.5 | 0.473 | 0.00574 | -0.0445 | 82.4042
3 | 0.5275 | 0.00641 | -0.0443 | 82.2933
3.5 | 0.5843 | 0.00679 | -0.0443 | 86.053
4 | 0.6419 | 0.00707 | -0.0443 | 90.7921
4.5 | 0.6993 | 0.00734 | -0.0443 | 95.2725
5 | 0.7566 | 0.00762 | -0.0442 | 99.2913
5.5 | 0.8133 | 0.00795 | -0.044 | 102.3019
6 | 0.8695 | 0.00832 | -0.0436 | 104.5072
6.5 | 0.9256 | 0.00868 | -0.0432 | 106.6359
7 | 0.9803 | 0.00917 | -0.0424 | 106.9029
7.5 | 1.0347 | 0.00965 | -0.0415 | 107.2228
8 | 1.0888 | 0.01012 | -0.0405 | 107.5889
8.5 | 1.1413 | 0.01068 | -0.0391 | 106.8633
9 | 1.1894 | 0.01146 | -0.0369 | 103.7871
9.5 | 1.237 | 0.01195 | -0.0344 | 103.5146
10 | 1.2855 | 0.01277 | -0.0322 | 100.6656
10.5 | 1.3312 | 0.01371 | -0.0295 | 97.097
11 | 1.3698 | 0.01508 | -0.0257 | 90.8355
11.5 | 1.3946 | 0.01665 | -0.0196 | 83.7598
12 | 1.4162 | 0.01856 | -0.0137 | 76.3039
12.5 | 1.4393 | 0.02057 | -0.0085 | 69.9708
13 | 1.4496 | 0.02367 | -0.0028 | 61.2421
13.5 | 1.4535 | 0.02739 | 0.0026 | 53.0668
14 | 1.452 | 0.03176 | 0.0071 | 45.7179
14.5 | 1.4059 | 0.04056 | 0.011 | 34.6622
15 | 1.3816 | 0.04835 | 0.0117 | 28.575
15.5 | 1.3353 | 0.06 | 0.0089 | 22.255
16 | 1.3077 | 0.07127 | 0.0038 | 18.3485
16.5 | 1.2709 | 0.0862 | -0.0054 | 14.7436
17 | 1.2025 | 0.11181 | -0.0231 | 10.7549
17.5 | 1.0737 | 0.15216 | -0.0484 | 7.0564
18 | 0.9071 | 0.21685 | -0.0846 | 4.1831
18.5 | 0.9202 | 0.22551 | -0.0897 | 4.0805

## 87. Re 6M Mach 0.50 (1)
BIGFOIL.COM POLAR EXPORT
NACA65-211 a=0.8
NACA65-211 a=0.8 |  |  |  | Cl Max: | 1.153 | at alpha= | 20 | deg
JavaFoil+Calcfoil stall+Eppler ext transition |  |  |  | L/D Max: | 120.55 | at alpha= | 2.5 | deg
Re: | 6000000 |  |  | Cd Min: | 0.00433 | at alpha= | -0.5 | deg
Mach: | 0.5 |  |  | Cl=0 at alpha= | -1.5735 | deg
|  |  |  | @ Cl=0.1, Cd= | 0.0043504
|  |  |  | @ Cl=0.4, Cd= | 0.0044204
|  |  |  | @ Cl=0.6, Cd= | 0.00629
alpha (deg) | Cl | Cd | Cm | Cl/Cd
-20 | -0.994 | 0.1536 | -0.009 | -6.469
-19.5 | -0.971 | 0.1537 | -0.01 | -6.314
-19 | -0.942 | 0.14736 | -0.01 | -6.396
-18.5 | -0.914 | 0.14324 | -0.01 | -6.38
-18 | -0.887 | 0.13854 | -0.01 | -6.4
-17.5 | -0.86 | 0.1319 | -0.01 | -6.521
-17 | -0.834 | 0.12764 | -0.011 | -6.533
-16.5 | -0.808 | 0.12212 | -0.011 | -6.616
-16 | -0.779 | 0.11934 | -0.011 | -6.531
-15.5 | -0.752 | 0.11305 | -0.011 | -6.656
-15 | -0.726 | 0.10239 | -0.012 | -7.094
-14.5 | -0.7 | 0.09529 | -0.012 | -7.345
-14 | -0.673 | 0.1019 | -0.012 | -6.602
-13.5 | -0.646 | 0.0934 | -0.013 | -6.914
-13 | -0.62 | 0.08658 | -0.013 | -7.155
-12.5 | -0.594 | 0.07948 | -0.014 | -7.473
-12 | -0.569 | 0.07253 | -0.015 | -7.846
-11.5 | -0.552 | 0.06032 | -0.018 | -9.145
-11 | -0.51 | 0.0783 | -0.014 | -6.517
-10.5 | -0.484 | 0.06802 | -0.014 | -7.116
-10 | -0.458 | 0.06182 | -0.015 | -7.408
-9.5 | -0.433 | 0.05563 | -0.017 | -7.791
-9 | -0.488 | 0.0119 | -0.03 | -41.023
-8.5 | -0.376 | 0.05596 | -0.015 | -6.71
-8 | -0.348 | 0.05485 | -0.015 | -6.341
-7.5 | -0.321 | 0.04847 | -0.016 | -6.632
-7 | -0.295 | 0.04369 | -0.018 | -6.761
-6.5 | -0.325 | 0.04419 | -0.016 | -7.364
-6 | -0.407 | 0.03964 | -0.017 | -10.257
-5.5 | -0.478 | 0.00794 | -0.036 | -60.279
-5 | -0.434 | 0.00761 | -0.037 | -57.032
-4.5 | -0.38 | 0.00734 | -0.038 | -51.801
-4 | -0.321 | 0.007 | -0.038 | -45.82
-3.5 | -0.258 | 0.00713 | -0.039 | -36.144
-3 | -0.192 | 0.0069 | -0.04 | -27.863
-2.5 | -0.126 | 0.00672 | -0.041 | -18.696
-2 | -0.058 | 0.00657 | -0.041 | -8.855
-1.5 | 0.01 | 0.00464 | -0.042 | 2.133
-1 | 0.078 | 0.00436 | -0.043 | 17.922
-0.5 | 0.147 | 0.00433 | -0.044 | 33.842
0 | 0.215 | 0.00434 | -0.044 | 49.581
0.5 | 0.283 | 0.00436 | -0.045 | 64.982
1 | 0.351 | 0.00437 | -0.046 | 80.489
1.5 | 0.419 | 0.00444 | -0.047 | 94.17
2 | 0.486 | 0.00443 | -0.047 | 109.675
2.5 | 0.552 | 0.00458 | -0.048 | 120.55
3 | 0.616 | 0.00686 | -0.049 | 89.788
3.5 | 0.679 | 0.00711 | -0.049 | 95.549
4 | 0.739 | 0.00864 | -0.05 | 85.483
4.5 | 0.794 | 0.00908 | -0.051 | 87.465
5 | 0.842 | 0.00959 | -0.052 | 87.799
5.5 | 0.872 | 0.01018 | -0.052 | 85.685
6 | 0.872 | 0.01084 | -0.053 | 80.393
6.5 | 0.633 | 0.04263 | -0.027 | 14.851
7 | 0.461 | 0.04655 | -0.026 | 9.901
7.5 | 0.597 | 0.0129 | -0.055 | 46.292
8 | 0.515 | 0.05141 | -0.028 | 10.015
8.5 | 0.54 | 0.05775 | -0.026 | 9.343
9 | 0.691 | 0.01461 | -0.056 | 47.282
9.5 | 0.72 | 0.01586 | -0.057 | 45.376
10 | 0.72 | 0.02281 | -0.055 | 31.561
10.5 | 0.647 | 0.07026 | -0.03 | 9.204
11 | 0.672 | 0.0785 | -0.029 | 8.556
11.5 | 0.831 | 0.02094 | -0.058 | 39.678
12 | 0.732 | 0.07487 | -0.036 | 9.774
12.5 | 0.753 | 0.08394 | -0.034 | 8.972
13 | 0.777 | 0.09393 | -0.033 | 8.277
13.5 | 0.804 | 0.09954 | -0.034 | 8.08
14 | 0.83 | 0.0964 | -0.034 | 8.606
14.5 | 0.855 | 0.10601 | -0.034 | 8.064
15 | 0.882 | 0.111 | -0.036 | 7.95
15.5 | 0.911 | 0.11644 | -0.038 | 7.823
16 | 0.934 | 0.12053 | -0.037 | 7.745
16.5 | 0.959 | 0.12416 | -0.037 | 7.725
17 | 0.986 | 0.12902 | -0.039 | 7.643
17.5 | 1.016 | 0.13271 | -0.041 | 7.653
18 | 1.041 | 0.14302 | -0.042 | 7.281
18.5 | 1.063 | 0.14071 | -0.041 | 7.555
19 | 1.089 | 0.14529 | -0.041 | 7.497
19.5 | 1.119 | 0.14819 | -0.044 | 7.551
20 | 1.153 | 0.14808 | -0.047 | 7.788

## 88. Re 6M Mach 0.50 (2)
BIGFOIL.COM POLAR EXPORT
NACA65-211 a=0.8
NACA65-211 a=0.8 |  |  |  | Cl Max: | 1.0685 | at alpha= | 7.5 | deg
XFOIL ncrit=9 |  |  |  | L/D Max: | 100.936 | at alpha= | 5.5 | deg
Re: | 6000000 |  |  | Cd Min: | 0.26857 | at alpha= | -20 | deg
Mach: | 0.5 |  |  | Cl=0 at alpha= | -1.6389 | deg
|  |  |  | @ Cl=0.1, Cd= | 0.0043888
|  |  |  | @ Cl=0.4, Cd= | 0.0040988
|  |  |  | @ Cl=0.6, Cd= | 0.0069778
alpha (deg) | Cl | Cd | Cm | Cl/Cd
-20 | -0.8017 | 0.26857 | 0.061 | -2.9851
-19.5 | -0.7801 | 0.2594 | 0.0556 | -3.0073
-19 | -0.7585 | 0.25039 | 0.0503 | -3.0293
-18.5 | -0.7371 | 0.24129 | 0.045 | -3.0548
-18 | -0.7165 | 0.2316 | 0.0397 | -3.0937
-17.5 | -0.6938 | 0.22423 | 0.0346 | -3.0941
-17 | -0.6743 | 0.21454 | 0.0294 | -3.143
-16.5 | -0.6541 | 0.20566 | 0.0242 | -3.1805
-16 | -0.6343 | 0.19691 | 0.0192 | -3.2213
-15.5 | -0.6143 | 0.18834 | 0.0142 | -3.2617
-15 | -0.5955 | 0.1794 | 0.0092 | -3.3194
-14.5 | -0.5794 | 0.16976 | 0.0041 | -3.4131
-14 | -0.5614 | 0.16117 | -0.0006 | -3.4833
-13.5 | -0.5472 | 0.15178 | -0.0056 | -3.6052
-12.5 | -0.522 | 0.13445 | -0.0144 | -3.8825
-12 | -0.5005 | 0.12299 | -0.0243 | -4.0694
-11.5 | -0.4986 | 0.11273 | -0.0293 | -4.423
-11 | -0.4926 | 0.10362 | -0.0341 | -4.7539
-10.5 | -0.4965 | 0.09285 | -0.0402 | -5.3473
-10 | -0.5015 | 0.08249 | -0.0464 | -6.0795
-9.5 | -0.5073 | 0.07238 | -0.0527 | -7.0088
-9 | -0.5156 | 0.06085 | -0.0615 | -8.4733
-8.5 | -0.5465 | 0.04844 | -0.0716 | -11.282
-8 | -0.5789 | 0.04134 | -0.0723 | -14.0034
-7.5 | -0.6029 | 0.03577 | -0.0674 | -16.8549
-7 | -0.6131 | 0.02789 | -0.0634 | -21.9828
-6.5 | -0.6103 | 0.01873 | -0.0584 | -32.5841
-6 | -0.5813 | 0.0114 | -0.0538 | -50.9912
-5.5 | -0.5243 | 0.00887 | -0.0506 | -59.1094
-5 | -0.4595 | 0.00771 | -0.0486 | -59.5979
-4.5 | -0.3923 | 0.00695 | -0.0472 | -56.446
-4 | -0.3232 | 0.00655 | -0.0466 | -49.3435
-3.5 | -0.254 | 0.00625 | -0.0463 | -40.64
-3 | -0.1854 | 0.00597 | -0.0463 | -31.0553
-2.5 | -0.1168 | 0.0058 | -0.0465 | -20.1379
-2 | -0.0486 | 0.00561 | -0.0469 | -8.6631
-1.5 | 0.0187 | 0.00529 | -0.0473 | 3.535
-1 | 0.0837 | 0.00459 | -0.0478 | 18.2353
-0.5 | 0.1485 | 0.00379 | -0.0485 | 39.1821
0 | 0.2156 | 0.00356 | -0.0491 | 60.5618
0.5 | 0.2838 | 0.00358 | -0.0498 | 79.2737
1 | 0.352 | 0.00365 | -0.0505 | 96.4384
1.5 | 0.4151 | 0.00424 | -0.0503 | 97.9009
2 | 0.4736 | 0.00526 | -0.0496 | 90.038
2.5 | 0.5309 | 0.0063 | -0.0484 | 84.2698
3 | 0.5925 | 0.00694 | -0.0475 | 85.3746
3.5 | 0.658 | 0.00727 | -0.047 | 90.5089
4 | 0.7237 | 0.00762 | -0.0461 | 94.9738
4.5 | 0.7892 | 0.00799 | -0.045 | 98.7735
5 | 0.8534 | 0.00849 | -0.0432 | 100.5183
5.5 | 0.9165 | 0.00908 | -0.0408 | 100.9361
6 | 0.9767 | 0.00985 | -0.0375 | 99.1574
6.5 | 1.0239 | 0.01134 | -0.0317 | 90.291
7 | 1.0497 | 0.01452 | -0.0231 | 72.2934
7.5 | 1.0685 | 0.02116 | -0.0156 | 50.4962
8 | 1.0571 | 0.02729 | -0.0053 | 38.7358
8.5 | 1.0234 | 0.03369 | 0.0045 | 30.377
9.5 | 0.9472 | 0.04932 | 0.0118 | 19.2052
10 | 0.9121 | 0.05963 | 0.0085 | 15.296
10.5 | 0.8763 | 0.0729 | 0.0002 | 12.0206
11 | 0.8545 | 0.08963 | -0.0124 | 9.5336
11.5 | 0.8411 | 0.10494 | -0.0225 | 8.0151
12 | 0.8266 | 0.11973 | -0.0317 | 6.9039
12.5 | 0.8214 | 0.13305 | -0.0396 | 6.1736

## 89. Re 7M Mach 0.00 (1)
BIGFOIL.COM POLAR EXPORT
NACA65-211 a=0.8
NACA65-211 a=0.8 |  |  |  | Cl Max: | 1.042 | at alpha= | 10 | deg
JavaFoil+Calcfoil stall+Eppler ext transition |  |  |  | L/D Max: | 116.591 | at alpha= | 7 | deg
Re: | 7000000 |  |  | Cd Min: | 0.00422 | at alpha= | 1 | deg
Mach: | 0 |  |  | Cl=0 at alpha= | -1.5763 | deg
|  |  |  | @ Cl=0.1, Cd= | 0.0044337
|  |  |  | @ Cl=0.4, Cd= | 0.0043483
|  |  |  | @ Cl=0.6, Cd= | 0.0069275
alpha (deg) | Cl | Cd | Cm | Cl/Cd
-15 | -0.548 | 0.1072 | -0.009 | -5.112
-14.5 | -0.564 | 0.10325 | -0.009 | -5.466
-14 | -0.58 | 0.09686 | -0.01 | -5.984
-13.5 | -0.593 | 0.09176 | -0.01 | -6.466
-13 | -0.606 | 0.08554 | -0.01 | -7.079
-12.5 | -0.615 | 0.07991 | -0.011 | -7.7
-12 | -0.622 | 0.07528 | -0.011 | -8.26
-11.5 | -0.627 | 0.06957 | -0.012 | -9.013
-11 | -0.629 | 0.06424 | -0.014 | -9.787
-10.5 | -0.627 | 0.05902 | -0.015 | -10.625
-10 | -0.752 | 0.01037 | -0.025 | -72.563
-9.5 | -0.744 | 0.00983 | -0.026 | -75.726
-9 | -0.723 | 0.00931 | -0.027 | -77.673
-8.5 | -0.697 | 0.00888 | -0.027 | -78.524
-8 | -0.666 | 0.00857 | -0.028 | -77.777
-7.5 | -0.631 | 0.00823 | -0.029 | -76.631
-7 | -0.59 | 0.00796 | -0.029 | -74.124
-6.5 | -0.546 | 0.00767 | -0.03 | -71.212
-6 | -0.498 | 0.00744 | -0.031 | -67.029
-5.5 | -0.447 | 0.00723 | -0.031 | -61.773
-5 | -0.394 | 0.00704 | -0.032 | -55.876
-4.5 | -0.339 | 0.00685 | -0.033 | -49.408
-4 | -0.283 | 0.00666 | -0.033 | -42.42
-3.5 | -0.225 | 0.00651 | -0.034 | -34.631
-3 | -0.168 | 0.00638 | -0.034 | -26.278
-2.5 | -0.109 | 0.00626 | -0.035 | -17.453
-2 | -0.05 | 0.00614 | -0.036 | -8.214
-1.5 | 0.009 | 0.00449 | -0.036 | 1.913
-1 | 0.068 | 0.00445 | -0.037 | 15.227
-0.5 | 0.127 | 0.00442 | -0.038 | 28.757
0 | 0.186 | 0.00444 | -0.038 | 42.014
0.5 | 0.246 | 0.00449 | -0.039 | 54.728
1 | 0.305 | 0.00422 | -0.04 | 72.123
1.5 | 0.363 | 0.00431 | -0.04 | 84.263
2 | 0.421 | 0.00437 | -0.041 | 96.372
2.5 | 0.479 | 0.00456 | -0.042 | 105.229
3 | 0.537 | 0.00511 | -0.042 | 105.072
3.5 | 0.593 | 0.0069 | -0.043 | 85.977
4 | 0.649 | 0.00712 | -0.044 | 91.059
4.5 | 0.703 | 0.00732 | -0.044 | 96.02
5 | 0.755 | 0.00711 | -0.045 | 106.259
5.5 | 0.804 | 0.00733 | -0.045 | 109.722
6 | 0.85 | 0.00757 | -0.046 | 112.31
6.5 | 0.892 | 0.0078 | -0.047 | 114.296
7 | 0.93 | 0.00797 | -0.047 | 116.591
7.5 | 0.963 | 0.00965 | -0.048 | 99.801
8 | 0.99 | 0.01019 | -0.048 | 97.234
8.5 | 1.012 | 0.01066 | -0.049 | 95.007
9 | 1.028 | 0.01122 | -0.05 | 91.686
9.5 | 1.038 | 0.01174 | -0.05 | 88.452
10 | 1.042 | 0.01255 | -0.05 | 83.041
10.5 | 1.039 | 0.01326 | -0.051 | 78.387
11 | 1.032 | 0.01401 | -0.051 | 73.655
11.5 | 1.014 | 0.01533 | -0.052 | 66.18
12 | 0.955 | 0.02258 | -0.05 | 42.281
12.5 | 0.809 | 0.07421 | -0.032 | 10.899
13 | 0.778 | 0.08174 | -0.03 | 9.524
13.5 | 0.747 | 0.08968 | -0.028 | 8.33
14 | 0.717 | 0.09534 | -0.028 | 7.52
14.5 | 0.686 | 0.1014 | -0.028 | 6.761
15 | 0.655 | 0.1064 | -0.028 | 6.155

## 90. Re 7M Mach 0.00 (2)
BIGFOIL.COM POLAR EXPORT
NACA65-211 a=0.8
NACA65-211 a=0.8 |  |  |  | Cl Max: | 1.7148 | at alpha= | 18.5 | deg
XFOIL ncrit=9 |  |  |  | L/D Max: | 114.636 | at alpha= | 8.5 | deg
Re: | 7000000 |  |  | Cd Min: | 0.05639 | at alpha= | 20 | deg
Mach: | 0 |  |  | Cl=0 at alpha= | -1.6235 | deg
|  |  |  | @ Cl=0.1, Cd= | 0.0040617
|  |  |  | @ Cl=0.4, Cd= | 0.0049091
|  |  |  | @ Cl=0.6, Cd= | 0.0066766
alpha (deg) | Cl | Cd | Cm | Cl/Cd
-20 | -1.458 | 0.05366 | -0.0549 | -27.1711
-19.5 | -1.4783 | 0.04534 | -0.0587 | -32.6048
-19 | -1.4932 | 0.03865 | -0.0605 | -38.6339
-18.5 | -1.4981 | 0.03367 | -0.0607 | -44.4936
-18 | -1.4985 | 0.02962 | -0.0598 | -50.5908
-17.5 | -1.4902 | 0.02669 | -0.0581 | -55.8336
-17 | -1.4838 | 0.02399 | -0.0553 | -61.8508
-16.5 | -1.468 | 0.02231 | -0.0521 | -65.8001
-16 | -1.4611 | 0.02057 | -0.0465 | -71.0306
-15.5 | -1.4348 | 0.01908 | -0.0434 | -75.1992
-15 | -1.3999 | 0.01742 | -0.0419 | -80.3617
-14.5 | -1.367 | 0.01622 | -0.0392 | -84.2787
-14 | -1.3264 | 0.01521 | -0.0377 | -87.2058
-13.5 | -1.2829 | 0.01427 | -0.0366 | -89.9019
-12.5 | -1.1884 | 0.01278 | -0.0353 | -92.989
-12 | -1.1389 | 0.01217 | -0.0349 | -93.5826
-11.5 | -1.0884 | 0.01161 | -0.0347 | -93.7468
-11 | -1.038 | 0.01092 | -0.0344 | -95.0549
-10.5 | -0.9875 | 0.01018 | -0.0341 | -97.0039
-10 | -0.9352 | 0.00962 | -0.034 | -97.2141
-9.5 | -0.8821 | 0.00915 | -0.034 | -96.4044
-9 | -0.8282 | 0.00874 | -0.0342 | -94.7597
-8.5 | -0.7738 | 0.00839 | -0.0344 | -92.2288
-8 | -0.7186 | 0.00813 | -0.0347 | -88.3887
-7.5 | -0.6648 | 0.00759 | -0.0347 | -87.5889
-7 | -0.6096 | 0.00724 | -0.035 | -84.1989
-6.5 | -0.5539 | 0.00696 | -0.0354 | -79.5833
-6 | -0.4977 | 0.00673 | -0.0358 | -73.9525
-5.5 | -0.4413 | 0.00653 | -0.0362 | -67.5804
-5 | -0.3852 | 0.00623 | -0.0366 | -61.8299
-4.5 | -0.3285 | 0.00603 | -0.0371 | -54.4776
-4 | -0.2715 | 0.00588 | -0.0376 | -46.1735
-3.5 | -0.2145 | 0.00568 | -0.0381 | -37.7641
-2.5 | -0.0999 | 0.00539 | -0.0392 | -18.5343
-2 | -0.0427 | 0.0052 | -0.0397 | -8.2115
-1.5 | 0.014 | 0.00484 | -0.0403 | 2.8926
-1 | 0.0701 | 0.00435 | -0.0408 | 16.1149
-0.5 | 0.1261 | 0.00381 | -0.0415 | 33.0971
0 | 0.1824 | 0.00343 | -0.042 | 53.1778
0.5 | 0.2401 | 0.00343 | -0.0427 | 70
1 | 0.2971 | 0.00356 | -0.0432 | 83.4551
1.5 | 0.3499 | 0.00434 | -0.0432 | 80.6221
2 | 0.4036 | 0.00495 | -0.0433 | 81.5354
2.5 | 0.4569 | 0.00559 | -0.0433 | 81.7352
3 | 0.5103 | 0.00617 | -0.0433 | 82.7066
3.5 | 0.5653 | 0.00652 | -0.0435 | 86.7025
4 | 0.6207 | 0.00677 | -0.0437 | 91.6839
4.5 | 0.6761 | 0.00699 | -0.044 | 96.7239
5 | 0.7311 | 0.00726 | -0.0442 | 100.7025
5.5 | 0.7858 | 0.00752 | -0.0443 | 104.4947
6 | 0.8397 | 0.00785 | -0.0443 | 106.9682
6.5 | 0.8937 | 0.00812 | -0.0444 | 110.0616
7 | 0.9469 | 0.00847 | -0.0443 | 111.7946
7.5 | 0.9989 | 0.0089 | -0.044 | 112.236
8 | 1.0514 | 0.00923 | -0.0439 | 113.9112
8.5 | 1.1028 | 0.00962 | -0.0435 | 114.6362
9 | 1.153 | 0.01006 | -0.043 | 114.6123
9.5 | 1.1997 | 0.01056 | -0.0418 | 113.608
10 | 1.2468 | 0.01095 | -0.0407 | 113.863
10.5 | 1.2953 | 0.01146 | -0.04 | 113.0279
11 | 1.342 | 0.01207 | -0.039 | 111.1848
11.5 | 1.3867 | 0.01277 | -0.0377 | 108.5904
12 | 1.4281 | 0.01362 | -0.0359 | 104.8532
12.5 | 1.4669 | 0.01456 | -0.0337 | 100.7486
13 | 1.5038 | 0.01536 | -0.0312 | 97.9036
13.5 | 1.529 | 0.01632 | -0.0266 | 93.6887
14 | 1.5584 | 0.01719 | -0.0231 | 90.6574
14.5 | 1.585 | 0.01835 | -0.0196 | 86.376
15 | 1.6111 | 0.01962 | -0.0164 | 82.1152
15.5 | 1.6339 | 0.02119 | -0.0131 | 77.1071
16 | 1.6558 | 0.0229 | -0.0101 | 72.3057
16.5 | 1.674 | 0.025 | -0.0071 | 66.96
17 | 1.6882 | 0.02752 | -0.0042 | 61.3445
17.5 | 1.701 | 0.0303 | -0.0018 | 56.1386
18 | 1.7073 | 0.03384 | 0.0005 | 50.4521
18.5 | 1.7148 | 0.03749 | 0.002 | 45.7402
19 | 1.7072 | 0.04306 | 0.0031 | 39.647
19.5 | 1.7039 | 0.04862 | 0.0032 | 35.0452
20 | 1.6872 | 0.05639 | 0.002 | 29.9202

## 91. Re 7M Mach 0.10 (1)
BIGFOIL.COM POLAR EXPORT
NACA65-211 a=0.8
NACA65-211 a=0.8 |  |  |  | Cl Max: | 1.032 | at alpha= | 10 | deg
JavaFoil+Calcfoil stall+Eppler ext transition |  |  |  | L/D Max: | 116.812 | at alpha= | 7 | deg
Re: | 7000000 |  |  | Cd Min: | 0.00425 | at alpha= | 1 | deg
Mach: | 0.1 |  |  | Cl=0 at alpha= | -1.575 | deg
|  |  |  | @ Cl=0.1, Cd= | 0.0044187
|  |  |  | @ Cl=0.4, Cd= | 0.0043703
|  |  |  | @ Cl=0.6, Cd= | 0.0068964
alpha (deg) | Cl | Cd | Cm | Cl/Cd
-15 | -0.51 | 0.10634 | -0.009 | -4.798
-14.5 | -0.53 | 0.10304 | -0.009 | -5.142
-14 | -0.548 | 0.09824 | -0.01 | -5.582
-13.5 | -0.566 | 0.09292 | -0.01 | -6.087
-13 | -0.581 | 0.08748 | -0.01 | -6.638
-12.5 | -0.594 | 0.08089 | -0.011 | -7.344
-12 | -0.604 | 0.07609 | -0.011 | -7.94
-11.5 | -0.611 | 0.07098 | -0.012 | -8.613
-11 | -0.616 | 0.06563 | -0.013 | -9.379
-10.5 | -0.615 | 0.06109 | -0.014 | -10.072
-10 | -0.738 | 0.0109 | -0.025 | -67.726
-9.5 | -0.738 | 0.00961 | -0.026 | -76.793
-9 | -0.72 | 0.0094 | -0.027 | -76.552
-8.5 | -0.696 | 0.00897 | -0.027 | -77.587
-8 | -0.666 | 0.00864 | -0.028 | -77.082
-7.5 | -0.631 | 0.00829 | -0.029 | -76.093
-7 | -0.592 | 0.00797 | -0.029 | -74.21
-6.5 | -0.548 | 0.00774 | -0.03 | -70.736
-6 | -0.5 | 0.00745 | -0.031 | -67.184
-5.5 | -0.449 | 0.00723 | -0.031 | -62.021
-5 | -0.395 | 0.00703 | -0.032 | -56.183
-4.5 | -0.34 | 0.00684 | -0.033 | -49.709
-4 | -0.284 | 0.00673 | -0.033 | -42.168
-3.5 | -0.227 | 0.00655 | -0.034 | -34.603
-3 | -0.168 | 0.00636 | -0.035 | -26.489
-2.5 | -0.11 | 0.00624 | -0.035 | -17.582
-2 | -0.051 | 0.00618 | -0.036 | -8.206
-1.5 | 0.009 | 0.00448 | -0.037 | 1.928
-1 | 0.068 | 0.00444 | -0.037 | 15.348
-0.5 | 0.128 | 0.0044 | -0.038 | 28.996
0 | 0.187 | 0.00446 | -0.039 | 41.977
0.5 | 0.247 | 0.00448 | -0.039 | 55.155
1 | 0.306 | 0.00425 | -0.04 | 71.936
1.5 | 0.365 | 0.00431 | -0.041 | 84.661
2 | 0.423 | 0.00441 | -0.041 | 96.014
2.5 | 0.482 | 0.00456 | -0.042 | 105.659
3 | 0.539 | 0.0051 | -0.043 | 105.856
3.5 | 0.596 | 0.00688 | -0.043 | 86.584
4 | 0.652 | 0.00711 | -0.044 | 91.619
4.5 | 0.706 | 0.00742 | -0.044 | 95.23
5 | 0.759 | 0.00712 | -0.045 | 106.632
5.5 | 0.808 | 0.00732 | -0.046 | 110.268
6 | 0.853 | 0.00756 | -0.046 | 112.801
6.5 | 0.895 | 0.00782 | -0.047 | 114.437
7 | 0.932 | 0.00798 | -0.048 | 116.812
7.5 | 0.964 | 0.00971 | -0.048 | 99.253
8 | 0.99 | 0.01023 | -0.049 | 96.749
8.5 | 1.01 | 0.01071 | -0.049 | 94.299
9 | 1.024 | 0.01136 | -0.05 | 90.102
9.5 | 1.031 | 0.01185 | -0.05 | 87.043
10 | 1.032 | 0.01264 | -0.051 | 81.621
10.5 | 1.026 | 0.01343 | -0.051 | 76.373
11 | 1.013 | 0.01434 | -0.051 | 70.615
11.5 | 0.984 | 0.01665 | -0.051 | 59.109
12 | 0.808 | 0.07172 | -0.032 | 11.271
12.5 | 0.778 | 0.07814 | -0.03 | 9.954
13 | 0.744 | 0.08669 | -0.027 | 8.581
13.5 | 0.712 | 0.09107 | -0.028 | 7.817
14 | 0.678 | 0.09704 | -0.027 | 6.984
14.5 | 0.643 | 0.10426 | -0.027 | 6.164
15 | 0.608 | 0.10827 | -0.028 | 5.615

## 92. Re 7M Mach 0.10 (2)
BIGFOIL.COM POLAR EXPORT
NACA65-211 a=0.8
NACA65-211 a=0.8 |  |  |  | Cl Max: | 1.6811 | at alpha= | 18.5 | deg
XFOIL ncrit=9 |  |  |  | L/D Max: | 113.716 | at alpha= | 9 | deg
Re: | 7000000 |  |  | Cd Min: | 0.07107 | at alpha= | 20 | deg
Mach: | 0.1 |  |  | Cl=0 at alpha= | -1.6237 | deg
|  |  |  | @ Cl=0.1, Cd= | 0.0040675
|  |  |  | @ Cl=0.4, Cd= | 0.0048923
|  |  |  | @ Cl=0.6, Cd= | 0.0066816
alpha (deg) | Cl | Cd | Cm | Cl/Cd
-19.5 | -1.3416 | 0.06809 | -0.0483 | -19.7033
-19 | -1.4064 | 0.05142 | -0.0588 | -27.3512
-18.5 | -1.4349 | 0.04242 | -0.0626 | -33.826
-18 | -1.4507 | 0.03594 | -0.0638 | -40.3645
-17.5 | -1.4538 | 0.03138 | -0.0633 | -46.3289
-17 | -1.4569 | 0.02736 | -0.0614 | -53.2493
-16.5 | -1.4457 | 0.02489 | -0.0588 | -58.0836
-16 | -1.4433 | 0.02233 | -0.0542 | -64.635
-15.5 | -1.4304 | 0.02087 | -0.0489 | -68.5386
-15 | -1.3994 | 0.01944 | -0.0462 | -71.9856
-14 | -1.3329 | 0.01624 | -0.0411 | -82.0751
-13.5 | -1.2914 | 0.01504 | -0.0394 | -85.8644
-13 | -1.2459 | 0.01408 | -0.0383 | -88.4872
-12.5 | -1.198 | 0.01324 | -0.0374 | -90.4834
-12 | -1.1485 | 0.01252 | -0.0368 | -91.7332
-11.5 | -1.0976 | 0.01188 | -0.0363 | -92.3906
-11 | -1.0451 | 0.01138 | -0.036 | -91.8366
-10.5 | -0.9951 | 0.01046 | -0.0354 | -95.1338
-10 | -0.9426 | 0.00981 | -0.0351 | -96.0856
-9 | -0.8346 | 0.00885 | -0.035 | -94.3051
-8.5 | -0.7797 | 0.00847 | -0.0351 | -92.0543
-8 | -0.724 | 0.00819 | -0.0353 | -88.4005
-7 | -0.6139 | 0.0073 | -0.0355 | -84.0959
-6.5 | -0.5577 | 0.007 | -0.0358 | -79.6714
-6 | -0.5011 | 0.00676 | -0.0362 | -74.1272
-5.5 | -0.4442 | 0.00655 | -0.0366 | -67.8168
-5 | -0.3876 | 0.00625 | -0.0369 | -62.016
-4.5 | -0.3305 | 0.00604 | -0.0373 | -54.7185
-4 | -0.2731 | 0.0059 | -0.0378 | -46.2881
-3.5 | -0.2157 | 0.00569 | -0.0383 | -37.9086
-3 | -0.1581 | 0.00555 | -0.0389 | -28.4865
-2.5 | -0.1005 | 0.00539 | -0.0394 | -18.6456
-2 | -0.0429 | 0.00521 | -0.0399 | -8.2342
-1.5 | 0.0141 | 0.00485 | -0.0405 | 2.9072
-1 | 0.0706 | 0.00435 | -0.0411 | 16.2299
-0.5 | 0.1268 | 0.00381 | -0.0417 | 33.2808
0 | 0.1834 | 0.00343 | -0.0423 | 53.4694
0.5 | 0.2415 | 0.00344 | -0.0429 | 70.2035
1 | 0.2989 | 0.00356 | -0.0434 | 83.9607
1.5 | 0.3519 | 0.00434 | -0.0434 | 81.0829
2 | 0.4059 | 0.00496 | -0.0435 | 81.8347
2.5 | 0.4593 | 0.00561 | -0.0435 | 81.8717
3 | 0.5132 | 0.00619 | -0.0435 | 82.9079
3.5 | 0.5684 | 0.00654 | -0.0437 | 86.9113
4 | 0.6242 | 0.00679 | -0.0439 | 91.9293
4.5 | 0.6799 | 0.00702 | -0.0441 | 96.8519
5 | 0.7353 | 0.00728 | -0.0442 | 101.0027
5.5 | 0.7903 | 0.00756 | -0.0443 | 104.537
6 | 0.8447 | 0.00788 | -0.0443 | 107.1954
6.5 | 0.8991 | 0.00817 | -0.0443 | 110.049
7 | 0.9525 | 0.00853 | -0.0441 | 111.6647
7.5 | 1.0051 | 0.00896 | -0.0438 | 112.1763
8 | 1.0579 | 0.00931 | -0.0435 | 113.6305
9 | 1.1599 | 0.0102 | -0.0424 | 113.7157
9.5 | 1.2069 | 0.01072 | -0.041 | 112.584
10 | 1.2547 | 0.0111 | -0.0398 | 113.036
10.5 | 1.3032 | 0.01166 | -0.0388 | 111.7667
11 | 1.3496 | 0.01233 | -0.0376 | 109.4566
11.5 | 1.3938 | 0.0131 | -0.0359 | 106.3969
12 | 1.4337 | 0.01409 | -0.0337 | 101.753
12.5 | 1.472 | 0.01507 | -0.0311 | 97.6775
13 | 1.5052 | 0.01578 | -0.0276 | 95.3866
13.5 | 1.5307 | 0.01686 | -0.023 | 90.7888
14 | 1.5598 | 0.01789 | -0.0195 | 87.1884
14.5 | 1.5847 | 0.01929 | -0.0157 | 82.1514
15 | 1.6093 | 0.0208 | -0.0122 | 77.3702
15.5 | 1.6294 | 0.02273 | -0.0087 | 71.685
16 | 1.6489 | 0.02478 | -0.0055 | 66.5416
16.5 | 1.6635 | 0.02735 | -0.0024 | 60.8227
17 | 1.6734 | 0.03048 | 0.0005 | 54.9016
17.5 | 1.6809 | 0.03401 | 0.0028 | 49.4237
18 | 1.6797 | 0.03863 | 0.0046 | 43.4817
18.5 | 1.6811 | 0.04341 | 0.0055 | 38.7261
19 | 1.6608 | 0.05113 | 0.0053 | 32.4819
19.5 | 1.6411 | 0.05966 | 0.0035 | 27.5075
20 | 1.6085 | 0.07107 | -0.0008 | 22.6326

## 93. Re 7M Mach 0.25 (1)
BIGFOIL.COM POLAR EXPORT
NACA65-211 a=0.8
NACA65-211 a=0.8 |  |  |  | Cl Max: | 0.985 | at alpha= | 8.5 | deg
JavaFoil+Calcfoil stall+Eppler ext transition |  |  |  | L/D Max: | 111.236 | at alpha= | 6 | deg
Re: | 7000000 |  |  | Cd Min: | 0.00423 | at alpha= | 0.5 | deg
Mach: | 0.25 |  |  | Cl=0 at alpha= | -1.5738 | deg
|  |  |  | @ Cl=0.1, Cd= | 0.0044553
|  |  |  | @ Cl=0.4, Cd= | 0.09656
|  |  |  | @ Cl=0.6, Cd= | 0.09656
alpha (deg) | Cl | Cd | Cm | Cl/Cd
-14 | -0.248 | 0.10007 | -0.01 | -2.475
-13.5 | -0.306 | 0.09554 | -0.01 | -3.201
-13 | -0.358 | 0.09033 | -0.011 | -3.96
-12.5 | -0.405 | 0.08371 | -0.011 | -4.832
-12 | -0.446 | 0.07858 | -0.011 | -5.673
-11.5 | -0.481 | 0.07539 | -0.012 | -6.383
-11 | -0.51 | 0.07085 | -0.012 | -7.202
-10.5 | -0.532 | 0.06789 | -0.012 | -7.837
-10 | -0.548 | 0.06079 | -0.013 | -9.017
-9.5 | -0.556 | 0.05709 | -0.014 | -9.733
-9 | -0.682 | 0.0099 | -0.027 | -68.916
-8.5 | -0.676 | 0.00907 | -0.028 | -74.521
-8 | -0.657 | 0.00891 | -0.029 | -73.762
-7.5 | -0.63 | 0.00857 | -0.03 | -73.492
-7 | -0.595 | 0.00825 | -0.03 | -72.146
-6.5 | -0.555 | 0.00792 | -0.031 | -70.078
-6 | -0.509 | 0.00768 | -0.032 | -66.323
-5.5 | -0.458 | 0.00739 | -0.032 | -61.991
-5 | -0.404 | 0.0072 | -0.033 | -56.137
-4.5 | -0.348 | 0.00699 | -0.034 | -49.864
-4 | -0.291 | 0.00677 | -0.034 | -42.976
-3.5 | -0.232 | 0.00661 | -0.035 | -35.189
-3 | -0.173 | 0.00644 | -0.036 | -26.828
-2.5 | -0.113 | 0.00632 | -0.036 | -17.85
-2 | -0.052 | 0.0062 | -0.037 | -8.402
-1.5 | 0.009 | 0.0045 | -0.038 | 1.969
-1 | 0.07 | 0.00447 | -0.038 | 15.639
-0.5 | 0.131 | 0.00444 | -0.039 | 29.536
0 | 0.192 | 0.00447 | -0.04 | 43.047
0.5 | 0.253 | 0.00423 | -0.04 | 59.862
1 | 0.314 | 0.00427 | -0.041 | 73.604
1.5 | 0.375 | 0.00432 | -0.042 | 86.738
2 | 0.435 | 0.00444 | -0.042 | 98.025
2.5 | 0.495 | 0.00463 | -0.043 | 106.846
3 | 0.554 | 0.00685 | -0.044 | 80.835
3.5 | 0.612 | 0.007 | -0.044 | 87.359
4 | 0.669 | 0.00726 | -0.045 | 92.04
4.5 | 0.724 | 0.00703 | -0.046 | 102.964
5 | 0.777 | 0.00724 | -0.046 | 107.275
5.5 | 0.825 | 0.00755 | -0.047 | 109.199
6 | 0.868 | 0.00781 | -0.048 | 111.236
6.5 | 0.907 | 0.00931 | -0.048 | 97.381
7 | 0.939 | 0.00975 | -0.049 | 96.22
7.5 | 0.963 | 0.01023 | -0.049 | 94.112
8 | 0.979 | 0.01087 | -0.05 | 90.008
8.5 | 0.985 | 0.01137 | -0.05 | 86.643
9 | 0.981 | 0.01216 | -0.051 | 80.721
9.5 | 0.967 | 0.01279 | -0.051 | 75.61
10 | 0.908 | 0.01767 | -0.05 | 51.378
10.5 | 0.746 | 0.06524 | -0.027 | 11.441
11 | 0.711 | 0.07059 | -0.026 | 10.068
11.5 | 0.669 | 0.07453 | -0.027 | 8.978
12 | 0.611 | 0.08114 | -0.026 | 7.535
12.5 | 0.544 | 0.08631 | -0.027 | 6.303
13 | 0.471 | 0.09016 | -0.027 | 5.221
13.5 | 0.392 | 0.09656 | -0.027 | 4.059

## 94. Re 7M Mach 0.25 (2)
BIGFOIL.COM POLAR EXPORT
NACA65-211 a=0.8
NACA65-211 a=0.8 |  |  |  | Cl Max: | 1.4903 | at alpha= | 14 | deg
XFOIL ncrit=9 |  |  |  | L/D Max: | 111.551 | at alpha= | 8 | deg
Re: | 7000000 |  |  | Cd Min: | 0.25676 | at alpha= | 20 | deg
Mach: | 0.25 |  |  | Cl=0 at alpha= | -1.6265 | deg
|  |  |  | @ Cl=0.1, Cd= | 0.0041694
|  |  |  | @ Cl=0.4, Cd= | 0.0047983
|  |  |  | @ Cl=0.6, Cd= | 0.0066843
alpha (deg) | Cl | Cd | Cm | Cl/Cd
-17.5 | -0.6634 | 0.1999 | 0.025 | -3.3187
-17 | -0.6469 | 0.19266 | 0.0206 | -3.3577
-16.5 | -0.6363 | 0.18282 | 0.0156 | -3.4805
-16 | -0.628 | 0.17267 | 0.0104 | -3.637
-15.5 | -0.6316 | 0.15893 | 0.0039 | -3.9741
-15 | -0.9815 | 0.06828 | -0.0522 | -14.3746
-14.5 | -1.0256 | 0.05346 | -0.0638 | -19.1844
-14 | -1.0571 | 0.04398 | -0.0689 | -24.0359
-13.5 | -1.099 | 0.03568 | -0.0698 | -30.8016
-13 | -1.1799 | 0.02706 | -0.0625 | -43.6031
-12.5 | -1.1989 | 0.02138 | -0.0551 | -56.0758
-12 | -1.1754 | 0.01778 | -0.0509 | -66.108
-11.5 | -1.1339 | 0.01558 | -0.0481 | -72.7792
-11 | -1.0842 | 0.01416 | -0.0461 | -76.5678
-10.5 | -1.0329 | 0.01283 | -0.0443 | -80.5066
-10 | -0.9788 | 0.01178 | -0.0429 | -83.09
-9.5 | -0.9262 | 0.01049 | -0.0414 | -88.2936
-9 | -0.8695 | 0.00976 | -0.0404 | -89.0881
-8.5 | -0.8118 | 0.00917 | -0.0398 | -88.5278
-8 | -0.7536 | 0.00867 | -0.0393 | -86.9204
-7.5 | -0.695 | 0.00826 | -0.0389 | -84.1404
-7 | -0.6376 | 0.00765 | -0.0385 | -83.3464
-6.5 | -0.5789 | 0.00726 | -0.0384 | -79.7383
-6 | -0.5198 | 0.00695 | -0.0384 | -74.7914
-5.5 | -0.4605 | 0.00669 | -0.0385 | -68.8341
-5 | -0.4013 | 0.00639 | -0.0387 | -62.8013
-4.5 | -0.342 | 0.00613 | -0.0389 | -55.7912
-4 | -0.2824 | 0.00595 | -0.0393 | -47.4622
-3.5 | -0.2229 | 0.00577 | -0.0397 | -38.6308
-3 | -0.1632 | 0.00559 | -0.0402 | -29.195
-2.5 | -0.1036 | 0.00543 | -0.0407 | -19.0792
-2 | -0.044 | 0.00527 | -0.0412 | -8.3491
-1.5 | 0.0149 | 0.00493 | -0.0417 | 3.0223
-1 | 0.073 | 0.00439 | -0.0423 | 16.6287
0 | 0.1893 | 0.00344 | -0.0435 | 55.0291
0.5 | 0.2493 | 0.00345 | -0.0442 | 72.2609
1 | 0.3086 | 0.00356 | -0.0447 | 86.6854
1.5 | 0.363 | 0.00435 | -0.0447 | 83.4483
2 | 0.4183 | 0.00502 | -0.0447 | 83.3267
2.5 | 0.473 | 0.00572 | -0.0446 | 82.6923
3 | 0.5283 | 0.00632 | -0.0444 | 83.5918
3.5 | 0.5857 | 0.00662 | -0.0445 | 88.4743
4 | 0.6435 | 0.00688 | -0.0446 | 93.532
4.5 | 0.701 | 0.00717 | -0.0446 | 97.7685
5 | 0.7586 | 0.00742 | -0.0446 | 102.2372
5.5 | 0.8153 | 0.00776 | -0.0443 | 105.0644
6 | 0.8722 | 0.00808 | -0.0441 | 107.9455
6.5 | 0.9284 | 0.00844 | -0.0436 | 110
7 | 0.9832 | 0.00893 | -0.0429 | 110.1008
7.5 | 1.0387 | 0.00933 | -0.0421 | 111.329
8 | 1.0932 | 0.0098 | -0.0412 | 111.551
8.5 | 1.1456 | 0.01041 | -0.0398 | 110.048
9 | 1.1968 | 0.01104 | -0.0381 | 108.4058
9.5 | 1.246 | 0.01158 | -0.0359 | 107.5993
10 | 1.2937 | 0.01221 | -0.0334 | 105.9541
10.5 | 1.3399 | 0.01316 | -0.0308 | 101.8161
11 | 1.3788 | 0.01457 | -0.027 | 94.6328
11.5 | 1.4136 | 0.01574 | -0.0224 | 89.8094
12 | 1.4363 | 0.01737 | -0.0162 | 82.6885
12.5 | 1.4607 | 0.01917 | -0.0108 | 76.1972
13 | 1.4752 | 0.02185 | -0.005 | 67.5149
13.5 | 1.4849 | 0.025 | 0.0004 | 59.396
14 | 1.4903 | 0.02865 | 0.0052 | 52.0175
14.5 | 1.4532 | 0.03619 | 0.0103 | 40.1547
15 | 1.4362 | 0.04273 | 0.0124 | 33.611
15.5 | 1.3941 | 0.05283 | 0.0117 | 26.3884
16 | 1.3705 | 0.06238 | 0.0089 | 21.9702
16.5 | 1.3362 | 0.07506 | 0.0025 | 17.8018
17 | 1.2708 | 0.0963 | -0.0117 | 13.1963
17.5 | 1.2391 | 0.11424 | -0.0237 | 10.8465
18 | 1.0391 | 0.17174 | -0.061 | 6.0504
18.5 | 0.926 | 0.22267 | -0.0887 | 4.1586
19.5 | 0.9399 | 0.24803 | -0.1016 | 3.7895
20 | 0.9544 | 0.25676 | -0.1066 | 3.7171

## 95. Re 7M Mach 0.50 (1)
BIGFOIL.COM POLAR EXPORT
NACA65-211 a=0.8
NACA65-211 a=0.8 |  |  |  | Cl Max: | 1.159 | at alpha= | 20 | deg
JavaFoil+Calcfoil stall+Eppler ext transition |  |  |  | L/D Max: | 110.667 | at alpha= | 2.5 | deg
Re: | 7000000 |  |  | Cd Min: | 0.00427 | at alpha= | -0.5 | deg
Mach: | 0.5 |  |  | Cl=0 at alpha= | -1.5735 | deg
|  |  |  | @ Cl=0.1, Cd= | 0.0043041
|  |  |  | @ Cl=0.4, Cd= | 0.0044177
|  |  |  | @ Cl=0.6, Cd= | 0.00628
alpha (deg) | Cl | Cd | Cm | Cl/Cd
-20 | -0.994 | 0.15052 | -0.009 | -6.603
-19.5 | -0.971 | 0.151 | -0.01 | -6.432
-19 | -0.943 | 0.1436 | -0.01 | -6.568
-18.5 | -0.915 | 0.13977 | -0.01 | -6.546
-18 | -0.887 | 0.13529 | -0.01 | -6.554
-17.5 | -0.86 | 0.13128 | -0.011 | -6.554
-17 | -0.834 | 0.12703 | -0.011 | -6.566
-16.5 | -0.809 | 0.12135 | -0.011 | -6.663
-16 | -0.781 | 0.1174 | -0.011 | -6.649
-15.5 | -0.754 | 0.10947 | -0.012 | -6.884
-15 | -0.727 | 0.10057 | -0.012 | -7.234
-14.5 | -0.701 | 0.09433 | -0.013 | -7.436
-14 | -0.673 | 0.10028 | -0.013 | -6.71
-13.5 | -0.646 | 0.09289 | -0.013 | -6.956
-13 | -0.62 | 0.08494 | -0.014 | -7.304
-12.5 | -0.595 | 0.07744 | -0.015 | -7.69
-12 | -0.573 | 0.06857 | -0.016 | -8.36
-11.5 | -0.627 | 0.01934 | -0.025 | -32.428
-11 | -0.51 | 0.07595 | -0.014 | -6.719
-10.5 | -0.484 | 0.06722 | -0.015 | -7.207
-10 | -0.459 | 0.061 | -0.016 | -7.519
-9.5 | -0.437 | 0.05221 | -0.019 | -8.375
-9 | -0.492 | 0.01123 | -0.03 | -43.821
-8.5 | -0.376 | 0.05526 | -0.015 | -6.797
-8 | -0.348 | 0.05421 | -0.015 | -6.416
-7.5 | -0.322 | 0.04794 | -0.016 | -6.708
-7 | -0.296 | 0.04287 | -0.019 | -6.909
-6.5 | -0.326 | 0.04358 | -0.016 | -7.471
-6 | -0.407 | 0.03934 | -0.018 | -10.347
-5.5 | -0.478 | 0.00779 | -0.036 | -61.418
-5 | -0.434 | 0.00744 | -0.037 | -58.314
-4.5 | -0.38 | 0.00717 | -0.038 | -52.999
-4 | -0.321 | 0.00725 | -0.038 | -44.232
-3.5 | -0.258 | 0.007 | -0.039 | -36.817
-3 | -0.192 | 0.00674 | -0.04 | -28.563
-2.5 | -0.126 | 0.00656 | -0.041 | -19.167
-2 | -0.058 | 0.00646 | -0.041 | -8.995
-1.5 | 0.01 | 0.00463 | -0.042 | 2.142
-1 | 0.078 | 0.00432 | -0.043 | 18.115
-0.5 | 0.147 | 0.00427 | -0.044 | 34.32
0 | 0.215 | 0.0043 | -0.044 | 50.01
0.5 | 0.283 | 0.00432 | -0.045 | 65.634
1 | 0.351 | 0.00436 | -0.046 | 80.599
1.5 | 0.419 | 0.00444 | -0.047 | 94.357
2 | 0.486 | 0.00455 | -0.047 | 106.736
2.5 | 0.552 | 0.00499 | -0.048 | 110.667
3 | 0.616 | 0.00671 | -0.049 | 91.877
3.5 | 0.679 | 0.00694 | -0.05 | 97.8
4 | 0.739 | 0.00727 | -0.05 | 101.584
4.5 | 0.794 | 0.00887 | -0.051 | 89.533
5 | 0.843 | 0.00936 | -0.052 | 90.027
5.5 | 0.872 | 0.00992 | -0.052 | 87.98
6 | 0.872 | 0.01056 | -0.053 | 82.593
6.5 | 0.639 | 0.0404 | -0.032 | 15.808
7 | 0.461 | 0.04601 | -0.027 | 10.025
7.5 | 0.598 | 0.01257 | -0.055 | 47.555
8 | 0.516 | 0.05045 | -0.029 | 10.225
8.5 | 0.54 | 0.057 | -0.026 | 9.473
9 | 0.692 | 0.01419 | -0.057 | 48.731
9.5 | 0.721 | 0.01538 | -0.057 | 46.853
10 | 0.745 | 0.01752 | -0.057 | 42.501
10.5 | 0.647 | 0.06906 | -0.031 | 9.375
11 | 0.672 | 0.0769 | -0.029 | 8.736
11.5 | 0.837 | 0.01949 | -0.059 | 42.939
12 | 0.769 | 0.05392 | -0.048 | 14.262
12.5 | 0.755 | 0.08211 | -0.035 | 9.198
13 | 0.778 | 0.09247 | -0.033 | 8.412
13.5 | 0.805 | 0.09827 | -0.035 | 8.19
14 | 0.831 | 0.09541 | -0.035 | 8.712
14.5 | 0.856 | 0.10268 | -0.035 | 8.338
15 | 0.883 | 0.1076 | -0.036 | 8.207
15.5 | 0.912 | 0.11366 | -0.039 | 8.022
16 | 0.934 | 0.11768 | -0.037 | 7.935
16.5 | 0.959 | 0.12334 | -0.037 | 7.778
17 | 0.988 | 0.12577 | -0.04 | 7.857
17.5 | 1.017 | 0.12999 | -0.042 | 7.826
18 | 1.042 | 0.14069 | -0.042 | 7.404
18.5 | 1.063 | 0.13675 | -0.041 | 7.775
19 | 1.091 | 0.1432 | -0.042 | 7.621
19.5 | 1.126 | 0.14158 | -0.046 | 7.95
20 | 1.159 | 0.14238 | -0.048 | 8.138

## 96. Re 7M Mach 0.50 (2)
BIGFOIL.COM POLAR EXPORT
NACA65-211 a=0.8
NACA65-211 a=0.8 |  |  |  | Cl Max: | 1.0793 | at alpha= | 7.5 | deg
XFOIL ncrit=9 |  |  |  | L/D Max: | 105.097 | at alpha= | 5.5 | deg
Re: | 7000000 |  |  | Cd Min: | 0.2685 | at alpha= | -20 | deg
Mach: | 0.5 |  |  | Cl=0 at alpha= | -1.6376 | deg
|  |  |  | @ Cl=0.1, Cd= | 0.004406
|  |  |  | @ Cl=0.4, Cd= | 0.0042974
|  |  |  | @ Cl=0.6, Cd= | 0.0066867
alpha (deg) | Cl | Cd | Cm | Cl/Cd
-20 | -0.8017 | 0.2685 | 0.0609 | -2.9858
-19.5 | -0.7812 | 0.25774 | 0.0554 | -3.031
-19 | -0.7586 | 0.25011 | 0.0502 | -3.0331
-18.5 | -0.737 | 0.24124 | 0.0449 | -3.055
-18 | -0.716 | 0.23198 | 0.0397 | -3.0865
-17.5 | -0.6946 | 0.22324 | 0.0345 | -3.1114
-17 | -0.6741 | 0.21435 | 0.0294 | -3.1449
-16.5 | -0.6539 | 0.20549 | 0.0242 | -3.1821
-16 | -0.6364 | 0.19563 | 0.0189 | -3.2531
-15.5 | -0.6158 | 0.18744 | 0.0139 | -3.2853
-15 | -0.5967 | 0.17874 | 0.009 | -3.3384
-14.5 | -0.5795 | 0.16963 | 0.004 | -3.4163
-14 | -0.5634 | 0.16036 | -0.001 | -3.5133
-12.5 | -0.5133 | 0.13206 | -0.0189 | -3.8869
-12 | -0.5056 | 0.12271 | -0.0236 | -4.1203
-11.5 | -0.5023 | 0.11233 | -0.0291 | -4.4716
-11 | -0.4978 | 0.10275 | -0.0344 | -4.8448
-10 | -0.5043 | 0.08203 | -0.0466 | -6.1478
-9.5 | -0.5187 | 0.07034 | -0.0542 | -7.3742
-9 | -0.5302 | 0.05759 | -0.0649 | -9.2065
-8.5 | -0.5629 | 0.04667 | -0.0727 | -12.0613
-8 | -0.5965 | 0.04019 | -0.0719 | -14.842
-7.5 | -0.6155 | 0.03453 | -0.0671 | -17.8251
-7 | -0.622 | 0.02682 | -0.0629 | -23.1916
-6.5 | -0.6161 | 0.01792 | -0.058 | -34.3806
-6 | -0.5886 | 0.01038 | -0.0532 | -56.7052
-5.5 | -0.5285 | 0.00838 | -0.0502 | -63.0668
-5 | -0.4622 | 0.00736 | -0.0482 | -62.7989
-4.5 | -0.3931 | 0.00682 | -0.0472 | -57.6393
-4 | -0.3244 | 0.00633 | -0.0464 | -51.248
-3.5 | -0.255 | 0.00607 | -0.0462 | -42.0099
-3 | -0.1861 | 0.00583 | -0.0462 | -31.9211
-2 | -0.049 | 0.00546 | -0.0468 | -8.9744
-1.5 | 0.0186 | 0.00522 | -0.0473 | 3.5632
-0.5 | 0.1496 | 0.00391 | -0.0485 | 38.2609
0 | 0.2159 | 0.00349 | -0.0492 | 61.8625
0.5 | 0.2842 | 0.0035 | -0.0499 | 81.2
1 | 0.3521 | 0.0036 | -0.0505 | 97.8056
2 | 0.4723 | 0.00535 | -0.0495 | 88.2804
2.5 | 0.5314 | 0.00624 | -0.0485 | 85.1603
3.5 | 0.6604 | 0.00708 | -0.0473 | 93.2768
4 | 0.7261 | 0.00743 | -0.0465 | 97.7254
4.5 | 0.7924 | 0.00777 | -0.0455 | 101.982
5 | 0.857 | 0.00826 | -0.0437 | 103.753
5.5 | 0.9217 | 0.00877 | -0.0416 | 105.0969
6 | 0.9834 | 0.00949 | -0.0384 | 103.6249
6.5 | 1.0329 | 0.01088 | -0.0329 | 94.9357
7 | 1.0595 | 0.01393 | -0.0243 | 76.0589
7.5 | 1.0793 | 0.02022 | -0.0166 | 53.3778
8 | 1.0626 | 0.02717 | -0.0058 | 39.1093
8.5 | 1.0282 | 0.03351 | 0.0041 | 30.6834
9 | 0.99 | 0.04005 | 0.0109 | 24.7191
9.5 | 0.9535 | 0.04861 | 0.0121 | 19.6153
10 | 0.9181 | 0.05876 | 0.0091 | 15.6246
10.5 | 0.8828 | 0.07166 | 0.0013 | 12.3193
11 | 0.8605 | 0.08737 | -0.0105 | 9.8489
11.5 | 0.8475 | 0.10345 | -0.0214 | 8.1924
12 | 0.8333 | 0.11815 | -0.0306 | 7.0529
12.5 | 0.8287 | 0.13123 | -0.0385 | 6.3149

## 97. Re 8M Mach 0.00 (1)
BIGFOIL.COM POLAR EXPORT
NACA65-211 a=0.8
NACA65-211 a=0.8 |  |  |  | Cl Max: | 1.043 | at alpha= | 10 | deg
JavaFoil+Calcfoil stall+Eppler ext transition |  |  |  | L/D Max: | 119.381 | at alpha= | 7 | deg
Re: | 8000000 |  |  | Cd Min: | 0.00423 | at alpha= | 1 | deg
Mach: | 0 |  |  | Cl=0 at alpha= | -1.5763 | deg
|  |  |  | @ Cl=0.1, Cd= | 0.00442
|  |  |  | @ Cl=0.4, Cd= | 0.0043629
|  |  |  | @ Cl=0.6, Cd= | 0.0067775
alpha (deg) | Cl | Cd | Cm | Cl/Cd
-15 | -0.548 | 0.10558 | -0.009 | -5.192
-14.5 | -0.564 | 0.10166 | -0.009 | -5.552
-14 | -0.58 | 0.09639 | -0.01 | -6.015
-13.5 | -0.594 | 0.09119 | -0.01 | -6.509
-13 | -0.606 | 0.08522 | -0.011 | -7.107
-12.5 | -0.616 | 0.0791 | -0.011 | -7.785
-12 | -0.622 | 0.075 | -0.012 | -8.296
-11.5 | -0.628 | 0.06856 | -0.013 | -9.158
-11 | -0.63 | 0.06273 | -0.014 | -10.052
-10.5 | -0.632 | 0.05536 | -0.016 | -11.423
-10 | -0.757 | 0.01004 | -0.025 | -75.382
-9.5 | -0.744 | 0.00959 | -0.026 | -77.603
-9 | -0.723 | 0.00916 | -0.027 | -78.996
-8.5 | -0.697 | 0.00878 | -0.027 | -79.422
-8 | -0.666 | 0.0084 | -0.028 | -79.3
-7.5 | -0.631 | 0.0081 | -0.029 | -77.899
-7 | -0.59 | 0.00781 | -0.029 | -75.612
-6.5 | -0.546 | 0.00759 | -0.03 | -71.976
-6 | -0.498 | 0.0073 | -0.031 | -68.316
-5.5 | -0.447 | 0.0071 | -0.031 | -62.959
-5 | -0.394 | 0.00692 | -0.032 | -56.889
-4.5 | -0.339 | 0.00674 | -0.033 | -50.252
-4 | -0.283 | 0.00654 | -0.033 | -43.167
-3.5 | -0.225 | 0.00639 | -0.034 | -35.254
-3 | -0.168 | 0.00627 | -0.034 | -26.71
-2.5 | -0.109 | 0.00616 | -0.035 | -17.721
-2 | -0.05 | 0.00605 | -0.036 | -8.337
-1.5 | 0.009 | 0.0045 | -0.036 | 1.91
-1 | 0.068 | 0.00442 | -0.037 | 15.335
-0.5 | 0.127 | 0.00442 | -0.038 | 28.764
0 | 0.186 | 0.00441 | -0.038 | 42.278
0.5 | 0.246 | 0.00447 | -0.039 | 54.918
1 | 0.305 | 0.00423 | -0.04 | 71.908
1.5 | 0.363 | 0.00428 | -0.04 | 84.781
2 | 0.421 | 0.00441 | -0.041 | 95.609
2.5 | 0.479 | 0.0049 | -0.042 | 97.75
3 | 0.537 | 0.00529 | -0.042 | 101.502
3.5 | 0.593 | 0.00675 | -0.043 | 87.899
4 | 0.649 | 0.00697 | -0.044 | 93.101
4.5 | 0.703 | 0.00726 | -0.044 | 96.866
5 | 0.756 | 0.00697 | -0.045 | 108.409
5.5 | 0.804 | 0.00718 | -0.045 | 112.012
6 | 0.85 | 0.00741 | -0.046 | 114.719
6.5 | 0.892 | 0.00766 | -0.047 | 116.531
7 | 0.93 | 0.00779 | -0.047 | 119.381
7.5 | 0.963 | 0.00945 | -0.048 | 101.957
8 | 0.991 | 0.00996 | -0.048 | 99.462
8.5 | 1.013 | 0.01042 | -0.049 | 97.208
9 | 1.029 | 0.01096 | -0.05 | 93.883
9.5 | 1.039 | 0.01148 | -0.05 | 90.529
10 | 1.043 | 0.01225 | -0.051 | 85.09
10.5 | 1.04 | 0.01293 | -0.051 | 80.49
11 | 1.033 | 0.01363 | -0.051 | 75.801
11.5 | 1.017 | 0.01476 | -0.052 | 68.943
12 | 0.984 | 0.01701 | -0.051 | 57.865
12.5 | 0.819 | 0.06777 | -0.036 | 12.09
13 | 0.781 | 0.07965 | -0.032 | 9.806
13.5 | 0.748 | 0.08831 | -0.029 | 8.468
14 | 0.718 | 0.09416 | -0.029 | 7.62
14.5 | 0.686 | 0.10073 | -0.028 | 6.813
15 | 0.655 | 0.10564 | -0.029 | 6.204

## 98. Re 8M Mach 0.00 (2)
BIGFOIL.COM POLAR EXPORT
NACA65-211 a=0.8
NACA65-211 a=0.8 |  |  |  | Cl Max: | 1.7279 | at alpha= | 18.5 | deg
XFOIL ncrit=9 |  |  |  | L/D Max: | 117.628 | at alpha= | 8.5 | deg
Re: | 8000000 |  |  | Cd Min: | 0.05502 | at alpha= | 20 | deg
Mach: | 0 |  |  | Cl=0 at alpha= | -1.6224 | deg
|  |  |  | @ Cl=0.1, Cd= | 0.0041612
|  |  |  | @ Cl=0.4, Cd= | 0.0049797
|  |  |  | @ Cl=0.6, Cd= | 0.0065356
alpha (deg) | Cl | Cd | Cm | Cl/Cd
-20 | -1.5085 | 0.04717 | -0.0581 | -31.9801
-19.5 | -1.5225 | 0.04038 | -0.0603 | -37.7043
-19 | -1.5308 | 0.0349 | -0.0609 | -43.8625
-18.5 | -1.5312 | 0.0307 | -0.0604 | -49.8762
-18 | -1.5276 | 0.02727 | -0.0589 | -56.0176
-17.5 | -1.5176 | 0.0247 | -0.0567 | -61.4413
-17 | -1.5086 | 0.02244 | -0.0534 | -67.2282
-16.5 | -1.4934 | 0.02097 | -0.0493 | -71.216
-16 | -1.4785 | 0.01951 | -0.0444 | -75.7817
-15.5 | -1.4443 | 0.01835 | -0.0424 | -78.7084
-15 | -1.409 | 0.01708 | -0.0404 | -82.4941
-14.5 | -1.3736 | 0.01581 | -0.0382 | -86.8817
-14 | -1.3322 | 0.01476 | -0.0369 | -90.2575
-13.5 | -1.2883 | 0.01378 | -0.0358 | -93.4906
-13 | -1.2415 | 0.01298 | -0.0351 | -95.6471
-12.5 | -1.1931 | 0.0123 | -0.0346 | -97
-12 | -1.1431 | 0.01169 | -0.0343 | -97.7844
-11.5 | -1.0922 | 0.01115 | -0.0341 | -97.9552
-11 | -1.0401 | 0.01069 | -0.0341 | -97.2965
-10.5 | -0.9896 | 0.00993 | -0.0338 | -99.6576
-10 | -0.9375 | 0.00934 | -0.0337 | -100.3747
-9.5 | -0.8843 | 0.00885 | -0.0337 | -99.9209
-9 | -0.8303 | 0.00846 | -0.0339 | -98.1442
-8.5 | -0.7757 | 0.00811 | -0.0341 | -95.6473
-8 | -0.7205 | 0.00784 | -0.0344 | -91.9005
-7.5 | -0.6658 | 0.00743 | -0.0346 | -89.6097
-7 | -0.6107 | 0.00706 | -0.0348 | -86.5014
-6.5 | -0.555 | 0.00678 | -0.0352 | -81.8584
-6 | -0.4988 | 0.00655 | -0.0356 | -76.1527
-5.5 | -0.4422 | 0.00636 | -0.0361 | -69.5283
-5 | -0.3858 | 0.00611 | -0.0365 | -63.1424
-4.5 | -0.3291 | 0.00589 | -0.037 | -55.8744
-4 | -0.272 | 0.00574 | -0.0375 | -47.3868
-3.5 | -0.2149 | 0.00557 | -0.038 | -38.5817
-3 | -0.1576 | 0.00543 | -0.0386 | -29.0239
-2.5 | -0.1002 | 0.00527 | -0.0391 | -19.0133
-2 | -0.0429 | 0.00511 | -0.0397 | -8.3953
-1.5 | 0.0139 | 0.00481 | -0.0402 | 2.8898
-0.5 | 0.1267 | 0.00396 | -0.0415 | 31.9949
0 | 0.1826 | 0.00342 | -0.0421 | 53.3918
0.5 | 0.2401 | 0.00341 | -0.0427 | 70.4106
1 | 0.2967 | 0.00361 | -0.0431 | 82.1884
1.5 | 0.3489 | 0.00448 | -0.0431 | 77.8795
2 | 0.4031 | 0.00501 | -0.0433 | 80.4591
2.5 | 0.4569 | 0.00559 | -0.0434 | 81.7352
3 | 0.511 | 0.00608 | -0.0434 | 84.0461
3.5 | 0.5662 | 0.00639 | -0.0437 | 88.6072
4 | 0.6219 | 0.00663 | -0.0439 | 93.8009
4.5 | 0.6773 | 0.00686 | -0.0442 | 98.7318
5 | 0.7325 | 0.00709 | -0.0444 | 103.3145
5.5 | 0.7872 | 0.00736 | -0.0445 | 106.9565
6 | 0.8415 | 0.00766 | -0.0446 | 109.8564
6.5 | 0.8957 | 0.00794 | -0.0447 | 112.8086
7 | 0.9488 | 0.0083 | -0.0446 | 114.3133
8 | 1.0541 | 0.009 | -0.0443 | 117.1222
8.5 | 1.1057 | 0.0094 | -0.044 | 117.6277
9 | 1.1559 | 0.00986 | -0.0435 | 117.2312
9.5 | 1.2048 | 0.01035 | -0.0427 | 116.4058
10 | 1.248 | 0.01062 | -0.0407 | 117.5141
10.5 | 1.2998 | 0.01112 | -0.0407 | 116.8885
11 | 1.3466 | 0.01174 | -0.0397 | 114.7019
11.5 | 1.3915 | 0.01244 | -0.0385 | 111.8569
12 | 1.4331 | 0.01331 | -0.0367 | 107.6709
12.5 | 1.4735 | 0.01416 | -0.0347 | 104.0607
13 | 1.5144 | 0.01483 | -0.033 | 102.1173
13.5 | 1.5429 | 0.01571 | -0.0289 | 98.2113
14 | 1.5714 | 0.01653 | -0.025 | 95.0635
14.5 | 1.598 | 0.01762 | -0.0214 | 90.6924
15 | 1.624 | 0.01884 | -0.018 | 86.1996
15.5 | 1.6457 | 0.02044 | -0.0144 | 80.5137
16 | 1.6681 | 0.02206 | -0.0113 | 75.6165
16.5 | 1.6854 | 0.02416 | -0.0081 | 69.7599
17 | 1.6999 | 0.0266 | -0.005 | 63.906
17.5 | 1.7129 | 0.02929 | -0.0024 | 58.4807
18 | 1.7193 | 0.03274 | 0 | 52.5137
18.5 | 1.7279 | 0.03623 | 0.0017 | 47.6925
19 | 1.7193 | 0.04174 | 0.0031 | 41.1907
19.5 | 1.7155 | 0.04724 | 0.0034 | 36.3146
20 | 1.6976 | 0.05502 | 0.0024 | 30.8542

## 99. Re 8M Mach 0.10 (1)
BIGFOIL.COM POLAR EXPORT
NACA65-211 a=0.8
NACA65-211 a=0.8 |  |  |  | Cl Max: | 1.033 | at alpha= | 10 | deg
JavaFoil+Calcfoil stall+Eppler ext transition |  |  |  | L/D Max: | 119.639 | at alpha= | 7 | deg
Re: | 8000000 |  |  | Cd Min: | 0.00424 | at alpha= | 1 | deg
Mach: | 0.1 |  |  | Cl=0 at alpha= | -1.575 | deg
|  |  |  | @ Cl=0.1, Cd= | 0.0044153
|  |  |  | @ Cl=0.4, Cd= | 0.0043615
|  |  |  | @ Cl=0.6, Cd= | 0.00682
alpha (deg) | Cl | Cd | Cm | Cl/Cd
-15 | -0.51 | 0.10692 | -0.009 | -4.774
-14.5 | -0.53 | 0.10176 | -0.01 | -5.208
-14 | -0.549 | 0.09789 | -0.01 | -5.605
-13.5 | -0.566 | 0.09153 | -0.01 | -6.18
-13 | -0.581 | 0.08692 | -0.01 | -6.683
-12.5 | -0.594 | 0.08048 | -0.011 | -7.384
-12 | -0.605 | 0.07533 | -0.012 | -8.026
-11.5 | -0.612 | 0.07041 | -0.012 | -8.692
-11 | -0.617 | 0.06444 | -0.013 | -9.57
-10.5 | -0.617 | 0.05974 | -0.014 | -10.33
-10 | -0.745 | 0.01025 | -0.025 | -72.723
-9.5 | -0.739 | 0.00973 | -0.026 | -75.891
-9 | -0.72 | 0.00924 | -0.027 | -77.946
-8.5 | -0.696 | 0.0088 | -0.027 | -79.03
-8 | -0.666 | 0.00849 | -0.028 | -78.43
-7.5 | -0.631 | 0.0081 | -0.029 | -77.911
-7 | -0.592 | 0.00781 | -0.029 | -75.71
-6.5 | -0.548 | 0.0076 | -0.03 | -72.117
-6 | -0.5 | 0.00737 | -0.031 | -67.87
-5.5 | -0.449 | 0.00709 | -0.031 | -63.25
-5 | -0.395 | 0.00692 | -0.032 | -57.074
-4.5 | -0.34 | 0.00674 | -0.033 | -50.441
-4 | -0.284 | 0.00661 | -0.033 | -42.931
-3.5 | -0.227 | 0.00643 | -0.034 | -35.237
-3 | -0.168 | 0.00627 | -0.035 | -26.845
-2.5 | -0.11 | 0.00617 | -0.035 | -17.785
-2 | -0.051 | 0.00605 | -0.036 | -8.378
-1.5 | 0.009 | 0.00448 | -0.037 | 1.924
-1 | 0.068 | 0.00441 | -0.037 | 15.448
-0.5 | 0.128 | 0.00442 | -0.038 | 28.868
0 | 0.187 | 0.00444 | -0.039 | 42.233
0.5 | 0.247 | 0.00448 | -0.039 | 55.059
1 | 0.306 | 0.00424 | -0.04 | 72.23
1.5 | 0.365 | 0.00432 | -0.041 | 84.51
2 | 0.424 | 0.00439 | -0.041 | 96.425
2.5 | 0.482 | 0.00491 | -0.042 | 98.166
3 | 0.539 | 0.00533 | -0.043 | 101.173
3.5 | 0.596 | 0.00681 | -0.043 | 87.556
4 | 0.652 | 0.00695 | -0.044 | 93.737
4.5 | 0.706 | 0.00725 | -0.044 | 97.416
5 | 0.759 | 0.00698 | -0.045 | 108.796
5.5 | 0.808 | 0.00717 | -0.046 | 112.617
6 | 0.853 | 0.0074 | -0.046 | 115.249
6.5 | 0.895 | 0.00765 | -0.047 | 116.936
7 | 0.932 | 0.00779 | -0.048 | 119.639
7.5 | 0.964 | 0.00951 | -0.048 | 101.409
8 | 0.99 | 0.00999 | -0.049 | 99.107
8.5 | 1.011 | 0.01049 | -0.049 | 96.363
9 | 1.025 | 0.0111 | -0.05 | 92.331
9.5 | 1.032 | 0.01157 | -0.05 | 89.202
10 | 1.033 | 0.01235 | -0.051 | 83.646
10.5 | 1.027 | 0.01309 | -0.051 | 78.429
11 | 1.014 | 0.01392 | -0.052 | 72.886
11.5 | 0.992 | 0.01546 | -0.052 | 64.13
12 | 0.817 | 0.06661 | -0.035 | 12.262
12.5 | 0.78 | 0.07607 | -0.031 | 10.258
13 | 0.745 | 0.08523 | -0.029 | 8.746
13.5 | 0.713 | 0.09012 | -0.028 | 7.907
14 | 0.678 | 0.09577 | -0.028 | 7.08
14.5 | 0.643 | 0.10318 | -0.028 | 6.231
15 | 0.608 | 0.10761 | -0.028 | 5.652

## 100. Re 8M Mach 0.10 (2)
BIGFOIL.COM POLAR EXPORT
NACA65-211 a=0.8
NACA65-211 a=0.8 |  |  |  | Cl Max: | 1.694 | at alpha= | 18.5 | deg
XFOIL ncrit=9 |  |  |  | L/D Max: | 117.116 | at alpha= | 8.5 | deg
Re: | 8000000 |  |  | Cd Min: | 0.07256 | at alpha= | -20 | deg
Mach: | 0.1 |  |  | Cl=0 at alpha= | -1.6233 | deg
|  |  |  | @ Cl=0.1, Cd= | 0.0041633
|  |  |  | @ Cl=0.4, Cd= | 0.0049684
|  |  |  | @ Cl=0.6, Cd= | 0.0065311
alpha (deg) | Cl | Cd | Cm | Cl/Cd
-20 | -1.3619 | 0.07256 | -0.0456 | -18.7693
-19.5 | -1.4224 | 0.05562 | -0.0569 | -25.5735
-19 | -1.4603 | 0.04491 | -0.0621 | -32.5161
-18.5 | -1.4794 | 0.03779 | -0.064 | -39.1479
-18 | -1.4876 | 0.03255 | -0.0639 | -45.702
-17.5 | -1.4872 | 0.02863 | -0.0626 | -51.9455
-17 | -1.4855 | 0.0253 | -0.0601 | -58.7154
-16.5 | -1.4739 | 0.02311 | -0.0568 | -63.7776
-16 | -1.469 | 0.02105 | -0.0514 | -69.7862
-15.5 | -1.4472 | 0.0197 | -0.0471 | -73.4619
-14.5 | -1.3767 | 0.01719 | -0.0424 | -80.0873
-14 | -1.3388 | 0.01581 | -0.0403 | -84.6806
-13.5 | -1.2969 | 0.01456 | -0.0387 | -89.0728
-13 | -1.2511 | 0.01356 | -0.0376 | -92.264
-12.5 | -1.203 | 0.01274 | -0.0368 | -94.427
-12 | -1.153 | 0.01202 | -0.0362 | -95.9235
-11.5 | -1.1017 | 0.0114 | -0.0357 | -96.6404
-11 | -1.049 | 0.0109 | -0.0355 | -96.2385
-10.5 | -0.9971 | 0.01023 | -0.0352 | -97.4682
-10 | -0.9449 | 0.00953 | -0.0348 | -99.1501
-9.5 | -0.8913 | 0.00899 | -0.0347 | -99.1435
-9 | -0.8368 | 0.00856 | -0.0347 | -97.757
-8.5 | -0.7817 | 0.00819 | -0.0348 | -95.4457
-8 | -0.7259 | 0.0079 | -0.035 | -91.8861
-7.5 | -0.6705 | 0.00752 | -0.0352 | -89.1622
-7 | -0.615 | 0.00712 | -0.0353 | -86.3764
-6.5 | -0.5588 | 0.00682 | -0.0356 | -81.9355
-6 | -0.5021 | 0.00658 | -0.036 | -76.307
-5.5 | -0.4452 | 0.00638 | -0.0364 | -69.7806
-5 | -0.3883 | 0.00613 | -0.0368 | -63.3442
-4.5 | -0.3312 | 0.00591 | -0.0372 | -56.0406
-4 | -0.2737 | 0.00575 | -0.0378 | -47.6
-3.5 | -0.2162 | 0.00558 | -0.0383 | -38.7455
-3 | -0.1586 | 0.00544 | -0.0388 | -29.1544
-2.5 | -0.1008 | 0.00528 | -0.0394 | -19.0909
-2 | -0.0431 | 0.00512 | -0.0399 | -8.418
-1.5 | 0.0141 | 0.00483 | -0.0405 | 2.9193
-1 | 0.0707 | 0.00438 | -0.041 | 16.1416
-0.5 | 0.1275 | 0.00396 | -0.0417 | 32.197
0 | 0.1836 | 0.00342 | -0.0423 | 53.6842
0.5 | 0.2415 | 0.00341 | -0.0429 | 70.8211
1 | 0.2985 | 0.0036 | -0.0434 | 82.9167
1.5 | 0.3509 | 0.00449 | -0.0433 | 78.1514
2 | 0.4053 | 0.00502 | -0.0435 | 80.7371
3 | 0.5137 | 0.00611 | -0.0436 | 84.0753
3.5 | 0.5694 | 0.0064 | -0.0438 | 88.9688
4 | 0.6254 | 0.00664 | -0.0441 | 94.1867
4.5 | 0.6811 | 0.00688 | -0.0443 | 98.9971
5 | 0.7368 | 0.00711 | -0.0445 | 103.6287
5.5 | 0.7918 | 0.0074 | -0.0446 | 107
6.5 | 0.9011 | 0.00798 | -0.0446 | 112.9198
7.5 | 1.0077 | 0.00873 | -0.0442 | 115.4296
8 | 1.0607 | 0.00908 | -0.044 | 116.8172
8.5 | 1.1126 | 0.0095 | -0.0436 | 117.1158
9 | 1.1629 | 0.01001 | -0.0429 | 116.1738
9.5 | 1.2126 | 0.01047 | -0.042 | 115.8166
10 | 1.256 | 0.01075 | -0.0398 | 116.8372
10.5 | 1.3078 | 0.01131 | -0.0396 | 115.6322
11 | 1.3543 | 0.012 | -0.0383 | 112.8583
11.5 | 1.3987 | 0.01278 | -0.0367 | 109.4444
12 | 1.4392 | 0.01377 | -0.0345 | 104.5171
12.5 | 1.4812 | 0.0145 | -0.0326 | 102.1517
13 | 1.5188 | 0.01523 | -0.0298 | 99.7242
13.5 | 1.5442 | 0.0162 | -0.025 | 95.321
14 | 1.5727 | 0.01719 | -0.0212 | 91.4892
14.5 | 1.598 | 0.01851 | -0.0173 | 86.3317
15 | 1.6224 | 0.01997 | -0.0137 | 81.2419
15.5 | 1.6414 | 0.02192 | -0.0099 | 74.8814
16 | 1.6616 | 0.02388 | -0.0066 | 69.5812
16.5 | 1.6757 | 0.02641 | -0.0032 | 63.4495
17 | 1.6866 | 0.02938 | -0.0002 | 57.4064
17.5 | 1.6933 | 0.03289 | 0.0023 | 51.4837
18 | 1.6922 | 0.03741 | 0.0044 | 45.2339
18.5 | 1.694 | 0.04203 | 0.0055 | 40.3045
19 | 1.6693 | 0.05009 | 0.0056 | 33.326
19.5 | 1.6638 | 0.05665 | 0.0044 | 29.3698
20 | 1.6304 | 0.06778 | 0.0007 | 24.0543

## 101. Re 8M Mach 0.25 (1)
BIGFOIL.COM POLAR EXPORT
NACA65-211 a=0.8
NACA65-211 a=0.8 |  |  |  | Cl Max: | 0.986 | at alpha= | 8.5 | deg
JavaFoil+Calcfoil stall+Eppler ext transition |  |  |  | L/D Max: | 114.293 | at alpha= | 6.5 | deg
Re: | 8000000 |  |  | Cd Min: | 0.00424 | at alpha= | 0.5 | deg
Mach: | 0.25 |  |  | Cl=0 at alpha= | -1.5738 | deg
|  |  |  | @ Cl=0.1, Cd= | 0.00444
|  |  |  | @ Cl=0.4, Cd= | 0.09634
|  |  |  | @ Cl=0.6, Cd= | 0.09634
alpha (deg) | Cl | Cd | Cm | Cl/Cd
-14 | -0.248 | 0.09951 | -0.01 | -2.49
-13.5 | -0.306 | 0.0944 | -0.011 | -3.241
-13 | -0.358 | 0.08907 | -0.011 | -4.016
-12.5 | -0.405 | 0.08302 | -0.011 | -4.874
-12 | -0.446 | 0.07844 | -0.012 | -5.686
-11.5 | -0.481 | 0.075 | -0.012 | -6.419
-11 | -0.51 | 0.07031 | -0.012 | -7.26
-10.5 | -0.532 | 0.06726 | -0.012 | -7.912
-10 | -0.549 | 0.06027 | -0.014 | -9.106
-9.5 | -0.556 | 0.0565 | -0.014 | -9.844
-9 | -0.686 | 0.00913 | -0.028 | -75.059
-8.5 | -0.676 | 0.00928 | -0.028 | -72.9
-8 | -0.657 | 0.00875 | -0.029 | -75.088
-7.5 | -0.63 | 0.00845 | -0.03 | -74.532
-7 | -0.595 | 0.00809 | -0.03 | -73.632
-6.5 | -0.555 | 0.00777 | -0.031 | -71.466
-6 | -0.509 | 0.00753 | -0.032 | -67.607
-5.5 | -0.458 | 0.00724 | -0.032 | -63.205
-5 | -0.404 | 0.00707 | -0.033 | -57.184
-4.5 | -0.348 | 0.00687 | -0.034 | -50.745
-4 | -0.291 | 0.00667 | -0.034 | -43.603
-3.5 | -0.232 | 0.0065 | -0.035 | -35.771
-3 | -0.173 | 0.00633 | -0.036 | -27.299
-2.5 | -0.113 | 0.00625 | -0.036 | -18.049
-2 | -0.052 | 0.00611 | -0.037 | -8.523
-1.5 | 0.009 | 0.00448 | -0.038 | 1.978
-1 | 0.07 | 0.00444 | -0.038 | 15.741
-0.5 | 0.131 | 0.00444 | -0.039 | 29.561
0 | 0.192 | 0.00447 | -0.04 | 43.089
0.5 | 0.253 | 0.00424 | -0.04 | 59.769
1 | 0.314 | 0.00425 | -0.041 | 73.947
1.5 | 0.375 | 0.00433 | -0.042 | 86.578
2 | 0.435 | 0.00442 | -0.042 | 98.458
2.5 | 0.495 | 0.00496 | -0.043 | 99.77
3 | 0.554 | 0.0067 | -0.044 | 82.6
3.5 | 0.612 | 0.00685 | -0.044 | 89.371
4 | 0.669 | 0.0071 | -0.045 | 94.194
4.5 | 0.724 | 0.00689 | -0.046 | 105.024
5 | 0.777 | 0.00709 | -0.046 | 109.515
5.5 | 0.825 | 0.00739 | -0.047 | 111.583
6 | 0.869 | 0.00764 | -0.048 | 113.708
6.5 | 0.907 | 0.00794 | -0.048 | 114.293
7 | 0.939 | 0.00954 | -0.049 | 98.428
7.5 | 0.963 | 0.01001 | -0.049 | 96.249
8 | 0.979 | 0.01063 | -0.05 | 92.121
8.5 | 0.986 | 0.01114 | -0.051 | 88.525
9 | 0.982 | 0.01188 | -0.051 | 82.636
9.5 | 0.968 | 0.01248 | -0.052 | 77.547
10 | 0.936 | 0.01396 | -0.052 | 67.023
10.5 | 0.748 | 0.06428 | -0.028 | 11.633
11 | 0.711 | 0.07012 | -0.027 | 10.144
11.5 | 0.67 | 0.07371 | -0.028 | 9.087
12 | 0.612 | 0.07997 | -0.027 | 7.648
12.5 | 0.544 | 0.08556 | -0.027 | 6.361
13 | 0.471 | 0.09 | -0.028 | 5.233
13.5 | 0.392 | 0.09634 | -0.027 | 4.069

## 102. Re 8M Mach 0.25 (2)
BIGFOIL.COM POLAR EXPORT
NACA65-211 a=0.8
NACA65-211 a=0.8 |  |  |  | Cl Max: | 1.5204 | at alpha= | 14 | deg
XFOIL ncrit=9 |  |  |  | L/D Max: | 114.817 | at alpha= | 8 | deg
Re: | 8000000 |  |  | Cd Min: | 0.22784 | at alpha= | 19 | deg
Mach: | 0.25 |  |  | Cl=0 at alpha= | -1.6261 | deg
|  |  |  | @ Cl=0.1, Cd= | 0.0042143
|  |  |  | @ Cl=0.4, Cd= | 0.0049036
|  |  |  | @ Cl=0.6, Cd= | 0.0065469
alpha (deg) | Cl | Cd | Cm | Cl/Cd
-17.5 | -0.6648 | 0.1991 | 0.0247 | -3.339
-17 | -0.6486 | 0.19169 | 0.0203 | -3.3836
-16.5 | -0.6446 | 0.17925 | 0.0144 | -3.5961
-16 | -0.6365 | 0.16936 | 0.0092 | -3.7583
-15.5 | -0.8506 | 0.10584 | -0.0263 | -8.0367
-15 | -0.9952 | 0.06556 | -0.0548 | -15.18
-13.5 | -1.155 | 0.03112 | -0.0695 | -37.1144
-13 | -1.1942 | 0.02646 | -0.061 | -45.1323
-12.5 | -1.2142 | 0.02003 | -0.0539 | -60.6191
-12 | -1.1886 | 0.01642 | -0.0498 | -72.3873
-11.5 | -1.144 | 0.01448 | -0.0472 | -79.0055
-11 | -1.0921 | 0.01325 | -0.0453 | -82.4226
-10.5 | -1.039 | 0.01209 | -0.0436 | -85.9388
-10 | -0.9838 | 0.01117 | -0.0423 | -88.0752
-9.5 | -0.9285 | 0.01023 | -0.0411 | -90.7625
-9 | -0.8726 | 0.00937 | -0.04 | -93.127
-8.5 | -0.8146 | 0.00881 | -0.0394 | -92.4631
-8 | -0.7561 | 0.00834 | -0.0389 | -90.6595
-7.5 | -0.6972 | 0.00795 | -0.0386 | -87.6981
-7 | -0.6388 | 0.00749 | -0.0384 | -85.287
-6.5 | -0.5802 | 0.00706 | -0.0382 | -82.1813
-6 | -0.521 | 0.00675 | -0.0382 | -77.1852
-5.5 | -0.4615 | 0.0065 | -0.0384 | -71
-5 | -0.402 | 0.00627 | -0.0386 | -64.1148
-4.5 | -0.3427 | 0.00601 | -0.0388 | -57.0216
-4 | -0.283 | 0.00581 | -0.0392 | -48.7091
-3.5 | -0.2233 | 0.00564 | -0.0396 | -39.5922
-3 | -0.1637 | 0.00547 | -0.0401 | -29.9269
-2.5 | -0.1039 | 0.00533 | -0.0406 | -19.4934
-2 | -0.0442 | 0.00517 | -0.0412 | -8.5493
-1.5 | 0.0149 | 0.00487 | -0.0417 | 3.0595
-1 | 0.0733 | 0.00442 | -0.0423 | 16.5837
-0.5 | 0.1317 | 0.00397 | -0.0429 | 33.1738
0 | 0.1896 | 0.00342 | -0.0436 | 55.4386
0.5 | 0.2493 | 0.00341 | -0.0442 | 73.1085
1 | 0.3083 | 0.00359 | -0.0447 | 85.8774
1.5 | 0.3619 | 0.0045 | -0.0446 | 80.4222
2 | 0.4176 | 0.00509 | -0.0446 | 82.0432
2.5 | 0.473 | 0.0057 | -0.0446 | 82.9825
3 | 0.5291 | 0.00621 | -0.0445 | 85.2013
3.5 | 0.5868 | 0.00649 | -0.0447 | 90.416
4 | 0.6448 | 0.00674 | -0.0448 | 95.6677
4.5 | 0.7024 | 0.00701 | -0.0448 | 100.1997
5 | 0.7602 | 0.00725 | -0.0448 | 104.8552
5.5 | 0.8171 | 0.00759 | -0.0446 | 107.6548
6 | 0.8743 | 0.00789 | -0.0444 | 110.8112
6.5 | 0.9306 | 0.00825 | -0.044 | 112.8
7 | 0.9862 | 0.00869 | -0.0433 | 113.4868
7.5 | 1.0419 | 0.00908 | -0.0427 | 114.7467
8 | 1.0965 | 0.00955 | -0.0417 | 114.8168
8.5 | 1.1487 | 0.01022 | -0.0403 | 112.3973
9 | 1.2021 | 0.01071 | -0.0389 | 112.2409
9.5 | 1.2533 | 0.01129 | -0.0372 | 111.0097
10.5 | 1.3455 | 0.01283 | -0.0316 | 104.8714
11 | 1.3887 | 0.01395 | -0.0284 | 99.5484
11.5 | 1.4287 | 0.01507 | -0.0247 | 94.8042
12 | 1.4525 | 0.01652 | -0.0183 | 87.9237
12.5 | 1.4779 | 0.01813 | -0.0128 | 81.5168
13 | 1.4957 | 0.02047 | -0.007 | 73.0679
13.5 | 1.5098 | 0.0232 | -0.0015 | 65.0776
14 | 1.5204 | 0.02634 | 0.0034 | 57.7221
14.5 | 1.492 | 0.03286 | 0.0092 | 45.4047
15 | 1.4813 | 0.03848 | 0.0122 | 38.4953
15.5 | 1.4439 | 0.04737 | 0.0132 | 30.4813
16 | 1.4225 | 0.05587 | 0.0118 | 25.4609
16.5 | 1.3893 | 0.06721 | 0.0074 | 20.671
17 | 1.3276 | 0.0854 | -0.0035 | 15.5457
17.5 | 1.3031 | 0.10006 | -0.0132 | 13.0232
18 | 1.2389 | 0.12511 | -0.0301 | 9.9025
18.5 | 1.0042 | 0.19332 | -0.0744 | 5.1945
19 | 0.9462 | 0.22784 | -0.0927 | 4.1529

## 103. Re 8M Mach 0.50 (1)
BIGFOIL.COM POLAR EXPORT
NACA65-211 a=0.8
NACA65-211 a=0.8 |  |  |  | Cl Max: | 1.164 | at alpha= | 20 | deg
JavaFoil+Calcfoil stall+Eppler ext transition |  |  |  | L/D Max: | 108.398 | at alpha= | 2.5 | deg
Re: | 8000000 |  |  | Cd Min: | 0.00426 | at alpha= | 0 | deg
Mach: | 0.5 |  |  | Cl=0 at alpha= | -1.5735 | deg
|  |  |  | @ Cl=0.1, Cd= | 0.0042896
|  |  |  | @ Cl=0.4, Cd= | 0.0044148
|  |  |  | @ Cl=0.6, Cd= | 0.0061903
alpha (deg) | Cl | Cd | Cm | Cl/Cd
-20 | -0.994 | 0.14895 | -0.009 | -6.675
-19.5 | -0.972 | 0.14861 | -0.01 | -6.539
-19 | -0.945 | 0.14199 | -0.01 | -6.653
-18.5 | -0.916 | 0.13807 | -0.01 | -6.631
-18 | -0.887 | 0.13405 | -0.01 | -6.616
-17.5 | -0.861 | 0.13017 | -0.011 | -6.61
-17 | -0.834 | 0.12594 | -0.011 | -6.624
-16.5 | -0.809 | 0.1192 | -0.012 | -6.79
-16 | -0.781 | 0.11595 | -0.012 | -6.735
-15.5 | -0.754 | 0.10669 | -0.012 | -7.069
-15 | -0.729 | 0.09849 | -0.013 | -7.404
-14.5 | -0.704 | 0.09098 | -0.013 | -7.742
-14 | -0.673 | 0.09941 | -0.013 | -6.774
-13.5 | -0.647 | 0.09131 | -0.013 | -7.082
-13 | -0.621 | 0.08329 | -0.014 | -7.458
-12.5 | -0.597 | 0.07542 | -0.015 | -7.92
-12 | -0.585 | 0.05938 | -0.019 | -9.847
-11.5 | -0.636 | 0.01657 | -0.026 | -38.401
-11 | -0.51 | 0.07544 | -0.014 | -6.766
-10.5 | -0.485 | 0.06591 | -0.015 | -7.355
-10 | -0.46 | 0.05994 | -0.016 | -7.666
-9.5 | -0.5 | 0.017 | -0.028 | -29.412
-9 | -0.494 | 0.0109 | -0.03 | -45.298
-8.5 | -0.376 | 0.05449 | -0.015 | -6.894
-8 | -0.348 | 0.05416 | -0.015 | -6.423
-7.5 | -0.322 | 0.04732 | -0.016 | -6.797
-7 | -0.296 | 0.04281 | -0.019 | -6.918
-6.5 | -0.326 | 0.0435 | -0.016 | -7.488
-6 | -0.409 | 0.03803 | -0.019 | -10.755
-5.5 | -0.478 | 0.00764 | -0.036 | -62.636
-5 | -0.434 | 0.00731 | -0.037 | -59.418
-4.5 | -0.38 | 0.00743 | -0.038 | -51.151
-4 | -0.321 | 0.0071 | -0.038 | -45.172
-3.5 | -0.258 | 0.00684 | -0.039 | -37.689
-3 | -0.192 | 0.00662 | -0.04 | -29.056
-2.5 | -0.126 | 0.00646 | -0.041 | -19.449
-2 | -0.058 | 0.00632 | -0.041 | -9.194
-1.5 | 0.01 | 0.00464 | -0.042 | 2.134
-1 | 0.078 | 0.00428 | -0.043 | 18.263
-0.5 | 0.147 | 0.00431 | -0.044 | 34.062
0 | 0.215 | 0.00426 | -0.044 | 50.521
0.5 | 0.283 | 0.00432 | -0.045 | 65.569
1 | 0.351 | 0.00435 | -0.046 | 80.869
1.5 | 0.419 | 0.00444 | -0.047 | 94.19
2 | 0.486 | 0.00461 | -0.047 | 105.456
2.5 | 0.552 | 0.00509 | -0.048 | 108.398
3 | 0.617 | 0.00658 | -0.049 | 93.759
3.5 | 0.679 | 0.00679 | -0.05 | 99.972
4 | 0.739 | 0.00711 | -0.05 | 103.909
4.5 | 0.795 | 0.00867 | -0.051 | 91.725
5 | 0.843 | 0.00911 | -0.052 | 92.514
5.5 | 0.873 | 0.00969 | -0.052 | 90.105
6 | 0.873 | 0.01033 | -0.053 | 84.458
6.5 | 0.777 | 0.01129 | -0.053 | 68.796
7 | 0.461 | 0.04553 | -0.027 | 10.135
7.5 | 0.598 | 0.01229 | -0.055 | 48.679
8 | 0.621 | 0.0139 | -0.055 | 44.712
8.5 | 0.54 | 0.05598 | -0.027 | 9.649
9 | 0.692 | 0.01384 | -0.057 | 49.993
9.5 | 0.722 | 0.015 | -0.057 | 48.117
10 | 0.748 | 0.01676 | -0.057 | 44.598
10.5 | 0.648 | 0.06835 | -0.032 | 9.478
11 | 0.672 | 0.07702 | -0.03 | 8.724
11.5 | 0.839 | 0.01878 | -0.059 | 44.68
12 | 0.853 | 0.02335 | -0.058 | 36.55
12.5 | 0.758 | 0.07953 | -0.037 | 9.535
13 | 0.779 | 0.09102 | -0.034 | 8.557
13.5 | 0.805 | 0.09714 | -0.035 | 8.29
14 | 0.834 | 0.09315 | -0.037 | 8.951
14.5 | 0.857 | 0.10174 | -0.036 | 8.428
15 | 0.885 | 0.10665 | -0.038 | 8.3
15.5 | 0.913 | 0.11281 | -0.039 | 8.091
16 | 0.934 | 0.11661 | -0.037 | 8.009
16.5 | 0.959 | 0.11986 | -0.038 | 8.005
17 | 0.99 | 0.1242 | -0.04 | 7.968
17.5 | 1.02 | 0.12798 | -0.043 | 7.969
18 | 1.042 | 0.13881 | -0.042 | 7.509
18.5 | 1.064 | 0.13679 | -0.041 | 7.775
19 | 1.093 | 0.13952 | -0.043 | 7.832
19.5 | 1.131 | 0.13608 | -0.047 | 8.311
20 | 1.164 | 0.13663 | -0.05 | 8.518

## 104. Re 8M Mach 0.50 (2)
BIGFOIL.COM POLAR EXPORT
NACA65-211 a=0.8
NACA65-211 a=0.8 |  |  |  | Cl Max: | 1.0684 | at alpha= | 7 | deg
XFOIL ncrit=9 |  |  |  | L/D Max: | 108.662 | at alpha= | 5.5 | deg
Re: | 8000000 |  |  | Cd Min: | 0.12209 | at alpha= | -12 | deg
Mach: | 0.5 |  |  | Cl=0 at alpha= | -1.6362 | deg
|  |  |  | @ Cl=0.1, Cd= | 0.0044777
|  |  |  | @ Cl=0.4, Cd= | 0.0043668
|  |  |  | @ Cl=0.6, Cd= | 0.0066475
alpha (deg) | Cl | Cd | Cm | Cl/Cd
-12 | -0.5098 | 0.12209 | -0.0235 | -4.1756
-11 | -0.5019 | 0.10196 | -0.0348 | -4.9225
-10.5 | -0.5038 | 0.09154 | -0.0409 | -5.5036
-10 | -0.5112 | 0.08076 | -0.0475 | -6.3299
-9.5 | -0.5198 | 0.07015 | -0.0543 | -7.4098
-9 | -0.5399 | 0.05592 | -0.0665 | -9.6549
-8.5 | -0.5736 | 0.04561 | -0.0733 | -12.5762
-8 | -0.6097 | 0.03946 | -0.0712 | -15.4511
-7.5 | -0.6271 | 0.03338 | -0.0667 | -18.7867
-7 | -0.6306 | 0.02575 | -0.0625 | -24.4893
-6.5 | -0.6213 | 0.01718 | -0.0577 | -36.1641
-6 | -0.5943 | 0.00966 | -0.0526 | -61.5217
-5.5 | -0.5318 | 0.00797 | -0.0498 | -66.7252
-5 | -0.4642 | 0.00709 | -0.048 | -65.4725
-4.5 | -0.3946 | 0.0066 | -0.047 | -59.7879
-4 | -0.3254 | 0.00617 | -0.0463 | -52.7391
-3.5 | -0.2558 | 0.00591 | -0.0461 | -43.2826
-3 | -0.1866 | 0.0057 | -0.0462 | -32.7368
-2.5 | -0.1179 | 0.00552 | -0.0464 | -21.3587
-2 | -0.0494 | 0.00534 | -0.0468 | -9.2509
-1.5 | 0.0185 | 0.00513 | -0.0473 | 3.6062
-1 | 0.0847 | 0.00461 | -0.0478 | 18.3731
-0.5 | 0.1506 | 0.00404 | -0.0485 | 37.2772
0 | 0.216 | 0.00346 | -0.0492 | 62.4277
0.5 | 0.2843 | 0.00345 | -0.0499 | 82.4058
1 | 0.3519 | 0.00358 | -0.0505 | 98.2961
1.5 | 0.4112 | 0.00455 | -0.0499 | 90.3736
2 | 0.4714 | 0.0054 | -0.0494 | 87.2963
2.5 | 0.5321 | 0.00617 | -0.0486 | 86.2399
3 | 0.596 | 0.00663 | -0.0481 | 89.8944
3.5 | 0.6623 | 0.00692 | -0.0476 | 95.7081
4.5 | 0.795 | 0.00759 | -0.0459 | 104.7431
5 | 0.8604 | 0.00804 | -0.0443 | 107.0149
5.5 | 0.9258 | 0.00852 | -0.0422 | 108.662
6 | 0.9869 | 0.00931 | -0.0389 | 106.0043
7 | 1.0684 | 0.01341 | -0.0253 | 79.6719
8 | 1.0682 | 0.02696 | -0.0064 | 39.6217
8.5 | 1.0337 | 0.03319 | 0.0038 | 31.1449
9 | 0.9971 | 0.0401 | 0.01 | 24.8653
10 | 0.925 | 0.05782 | 0.0097 | 15.9979
10.5 | 0.8901 | 0.07036 | 0.0023 | 12.6507
11 | 0.8675 | 0.08529 | -0.0087 | 10.1712
11.5 | 0.8544 | 0.10185 | -0.0203 | 8.3888
12 | 0.8404 | 0.11647 | -0.0295 | 7.2156

## 105. Re 10M Mach 0.00 (1)
BIGFOIL.COM POLAR EXPORT
NACA65-211 a=0.8
NACA65-211 a=0.8 |  |  |  | Cl Max: | 1.044 | at alpha= | 10 | deg
JavaFoil+Calcfoil stall+Eppler ext transition |  |  |  | L/D Max: | 122.076 | at alpha= | 7 | deg
Re: | 10000000 |  |  | Cd Min: | 0.00426 | at alpha= | 1 | deg
Mach: | 0 |  |  | Cl=0 at alpha= | -1.5763 | deg
|  |  |  | @ Cl=0.1, Cd= | 0.0044629
|  |  |  | @ Cl=0.4, Cd= | 0.0046733
|  |  |  | @ Cl=0.6, Cd= | 0.006585
alpha (deg) | Cl | Cd | Cm | Cl/Cd
-15 | -0.548 | 0.10497 | -0.009 | -5.223
-14.5 | -0.565 | 0.10058 | -0.01 | -5.614
-14 | -0.58 | 0.09484 | -0.01 | -6.116
-13.5 | -0.594 | 0.09103 | -0.01 | -6.524
-13 | -0.606 | 0.08511 | -0.011 | -7.116
-12.5 | -0.616 | 0.07839 | -0.011 | -7.863
-12 | -0.624 | 0.07303 | -0.012 | -8.543
-11.5 | -0.629 | 0.06749 | -0.013 | -9.319
-11 | -0.637 | 0.05807 | -0.015 | -10.97
-10.5 | -0.74 | 0.01277 | -0.024 | -57.94
-10 | -0.76 | 0.00948 | -0.025 | -80.109
-9.5 | -0.744 | 0.00926 | -0.026 | -80.366
-9 | -0.723 | 0.00882 | -0.027 | -81.989
-8.5 | -0.697 | 0.00845 | -0.027 | -82.508
-8 | -0.666 | 0.00814 | -0.028 | -81.862
-7.5 | -0.631 | 0.00783 | -0.029 | -80.558
-7 | -0.59 | 0.00752 | -0.029 | -78.474
-6.5 | -0.546 | 0.00731 | -0.03 | -74.681
-6 | -0.498 | 0.0071 | -0.031 | -70.191
-5.5 | -0.447 | 0.00691 | -0.031 | -64.624
-5 | -0.394 | 0.00672 | -0.032 | -58.595
-4.5 | -0.339 | 0.00654 | -0.033 | -51.759
-4 | -0.283 | 0.00635 | -0.033 | -44.498
-3.5 | -0.225 | 0.00626 | -0.034 | -36.023
-3 | -0.168 | 0.00612 | -0.035 | -27.377
-2.5 | -0.109 | 0.00597 | -0.035 | -18.296
-2 | -0.05 | 0.00592 | -0.036 | -8.523
-1.5 | 0.009 | 0.0048 | -0.036 | 1.788
-1 | 0.068 | 0.00449 | -0.037 | 15.075
-0.5 | 0.127 | 0.00444 | -0.038 | 28.612
0 | 0.186 | 0.00444 | -0.038 | 41.939
0.5 | 0.246 | 0.00448 | -0.039 | 54.851
1 | 0.305 | 0.00426 | -0.04 | 71.526
1.5 | 0.363 | 0.00445 | -0.04 | 81.534
2 | 0.421 | 0.0048 | -0.041 | 87.845
2.5 | 0.479 | 0.00513 | -0.042 | 93.448
3 | 0.537 | 0.00548 | -0.042 | 97.88
3.5 | 0.593 | 0.00656 | -0.043 | 90.388
4 | 0.649 | 0.00676 | -0.044 | 95.907
4.5 | 0.703 | 0.00696 | -0.044 | 101.038
5 | 0.756 | 0.00718 | -0.045 | 105.278
5.5 | 0.805 | 0.00694 | -0.045 | 116.023
6 | 0.85 | 0.00713 | -0.046 | 119.269
6.5 | 0.892 | 0.00735 | -0.047 | 121.351
7 | 0.93 | 0.00762 | -0.047 | 122.076
7.5 | 0.963 | 0.00791 | -0.048 | 121.829
8 | 0.991 | 0.00962 | -0.048 | 103.06
8.5 | 1.014 | 0.01004 | -0.049 | 100.968
9 | 1.03 | 0.01058 | -0.05 | 97.388
9.5 | 1.041 | 0.01105 | -0.05 | 94.196
10 | 1.044 | 0.01178 | -0.051 | 88.618
10.5 | 1.042 | 0.01241 | -0.051 | 83.99
11 | 1.035 | 0.01305 | -0.052 | 79.323
11.5 | 1.021 | 0.014 | -0.052 | 72.941
12 | 0.992 | 0.01556 | -0.052 | 63.762
12.5 | 0.951 | 0.01838 | -0.052 | 51.755
13 | 0.811 | 0.06046 | -0.04 | 13.415
13.5 | 0.75 | 0.08667 | -0.03 | 8.65
14 | 0.719 | 0.09243 | -0.03 | 7.777
14.5 | 0.687 | 0.09906 | -0.029 | 6.938
15 | 0.656 | 0.10351 | -0.03 | 6.339

## 106. Re 10M Mach 0.00 (2)
BIGFOIL.COM POLAR EXPORT
NACA65-211 a=0.8
NACA65-211 a=0.8 |  |  |  | Cl Max: | 1.7578 | at alpha= | 19.5 | deg
XFOIL ncrit=9 |  |  |  | L/D Max: | 122.672 | at alpha= | 10.5 | deg
Re: | 10000000 |  |  | Cd Min: | 0.04851 | at alpha= | 20 | deg
Mach: | 0 |  |  | Cl=0 at alpha= | -1.6208 | deg
|  |  |  | @ Cl=0.1, Cd= | 0.0042539
|  |  |  | @ Cl=0.4, Cd= | 0.0050429
|  |  |  | @ Cl=0.6, Cd= | 0.0063008
alpha (deg) | Cl | Cd | Cm | Cl/Cd
-20 | -1.5635 | 0.04088 | -0.0603 | -38.2461
-19.5 | -1.5748 | 0.03507 | -0.0612 | -44.9045
-19 | -1.5786 | 0.03056 | -0.0606 | -51.6558
-18.5 | -1.5753 | 0.0271 | -0.0592 | -58.1292
-18 | -1.5674 | 0.02436 | -0.0569 | -64.3432
-17.5 | -1.556 | 0.02223 | -0.0539 | -69.9955
-17 | -1.5451 | 0.02048 | -0.0497 | -75.4443
-16.5 | -1.5302 | 0.01929 | -0.0445 | -79.3261
-16 | -1.4991 | 0.01802 | -0.0421 | -83.1909
-15.5 | -1.462 | 0.01705 | -0.0403 | -85.7478
-15 | -1.4237 | 0.01612 | -0.0384 | -88.3189
-14.5 | -1.3817 | 0.01524 | -0.0372 | -90.6627
-14 | -1.3393 | 0.01419 | -0.0359 | -94.3834
-13.5 | -1.2951 | 0.01315 | -0.0349 | -98.4867
-13 | -1.2482 | 0.01232 | -0.0342 | -101.3149
-12.5 | -1.1995 | 0.01161 | -0.0338 | -103.3161
-12 | -1.1491 | 0.01102 | -0.0335 | -104.274
-11.5 | -1.0977 | 0.01049 | -0.0334 | -104.6425
-11 | -1.0454 | 0.01003 | -0.0334 | -104.2273
-10.5 | -0.9926 | 0.00959 | -0.0334 | -103.5036
-10 | -0.9404 | 0.00897 | -0.0333 | -104.8384
-9.5 | -0.8873 | 0.00845 | -0.0333 | -105.0059
-9 | -0.8333 | 0.00804 | -0.0334 | -103.6443
-8.5 | -0.7785 | 0.00771 | -0.0337 | -100.9728
-8 | -0.7232 | 0.00744 | -0.034 | -97.2043
-7.5 | -0.6675 | 0.00719 | -0.0344 | -92.8373
-7 | -0.6123 | 0.00682 | -0.0346 | -89.7801
-6.5 | -0.5565 | 0.00652 | -0.035 | -85.3528
-6 | -0.5003 | 0.00629 | -0.0354 | -79.539
-5.5 | -0.4436 | 0.00611 | -0.0359 | -72.6023
-5 | -0.3868 | 0.00591 | -0.0364 | -65.4484
-4.5 | -0.33 | 0.00569 | -0.0368 | -57.9965
-4 | -0.2729 | 0.00553 | -0.0374 | -49.349
-3 | -0.1583 | 0.00524 | -0.0385 | -30.2099
-2.5 | -0.1008 | 0.00511 | -0.0391 | -19.726
-2 | -0.0433 | 0.00498 | -0.0397 | -8.6948
-1.5 | 0.0138 | 0.00475 | -0.0402 | 2.9053
-1 | 0.0704 | 0.00441 | -0.0408 | 15.9637
-0.5 | 0.1273 | 0.00411 | -0.0414 | 30.9732
0 | 0.1829 | 0.00348 | -0.0421 | 52.5575
0.5 | 0.2402 | 0.00336 | -0.0427 | 71.4881
1 | 0.2953 | 0.0038 | -0.043 | 77.7105
1.5 | 0.348 | 0.00461 | -0.0431 | 75.4881
2.5 | 0.4573 | 0.00552 | -0.0435 | 82.8442
3 | 0.512 | 0.00594 | -0.0436 | 86.1953
3.5 | 0.5679 | 0.00618 | -0.0439 | 91.8932
4 | 0.6237 | 0.00639 | -0.0442 | 97.6056
4.5 | 0.6792 | 0.00664 | -0.0445 | 102.2892
5 | 0.7347 | 0.00684 | -0.0448 | 107.4123
5.5 | 0.7895 | 0.00712 | -0.0449 | 110.8848
6 | 0.8443 | 0.00737 | -0.0451 | 114.559
6.5 | 0.8985 | 0.00766 | -0.0452 | 117.2977
7 | 0.9518 | 0.00803 | -0.0451 | 118.5305
7.5 | 1.0053 | 0.00832 | -0.0451 | 120.8293
8 | 1.0581 | 0.00865 | -0.045 | 122.3237
8.5 | 1.1098 | 0.00907 | -0.0447 | 122.3594
9 | 1.1604 | 0.00954 | -0.0442 | 121.6352
9.5 | 1.2112 | 0.00993 | -0.0438 | 121.9738
10 | 1.2608 | 0.01032 | -0.0433 | 122.1705
10.5 | 1.304 | 0.01063 | -0.0413 | 122.6717
11 | 1.3532 | 0.01127 | -0.0408 | 120.071
11.5 | 1.3985 | 0.01198 | -0.0396 | 116.7362
13 | 1.528 | 0.01403 | -0.0351 | 108.9095
13.5 | 1.5651 | 0.01484 | -0.0326 | 105.465
14 | 1.592 | 0.01561 | -0.0282 | 101.9859
14.5 | 1.6173 | 0.01663 | -0.0241 | 97.252
15 | 1.6424 | 0.01781 | -0.0203 | 92.2179
15.5 | 1.661 | 0.01953 | -0.0161 | 85.0486
16 | 1.6841 | 0.02103 | -0.0129 | 80.0808
16.5 | 1.7014 | 0.02305 | -0.0094 | 73.8134
17 | 1.7163 | 0.02537 | -0.0062 | 67.6508
17.5 | 1.7297 | 0.02793 | -0.0034 | 61.9298
18 | 1.7356 | 0.03132 | -0.0007 | 55.4151
18.5 | 1.7459 | 0.03452 | 0.0012 | 50.5765
19 | 1.7476 | 0.03879 | 0.0027 | 45.0528
19.5 | 1.7578 | 0.04253 | 0.0033 | 41.3308
20 | 1.7504 | 0.04851 | 0.0034 | 36.0833

## 107. Re 10M Mach 0.10 (1)
BIGFOIL.COM POLAR EXPORT
NACA65-211 a=0.8
NACA65-211 a=0.8 |  |  |  | Cl Max: | 1.034 | at alpha= | 9.5 | deg
JavaFoil+Calcfoil stall+Eppler ext transition |  |  |  | L/D Max: | 120.99 | at alpha= | 7 | deg
Re: | 10000000 |  |  | Cd Min: | 0.00424 | at alpha= | 1 | deg
Mach: | 0.1 |  |  | Cl=0 at alpha= | -1.575 | deg
|  |  |  | @ Cl=0.1, Cd= | 0.004472
|  |  |  | @ Cl=0.4, Cd= | 0.0046691
|  |  |  | @ Cl=0.6, Cd= | 0.006575
alpha (deg) | Cl | Cd | Cm | Cl/Cd
-15 | -0.51 | 0.10523 | -0.009 | -4.851
-14.5 | -0.53 | 0.10096 | -0.01 | -5.251
-14 | -0.549 | 0.09618 | -0.01 | -5.706
-13.5 | -0.566 | 0.09071 | -0.01 | -6.24
-13 | -0.581 | 0.08666 | -0.011 | -6.707
-12.5 | -0.595 | 0.07966 | -0.011 | -7.464
-12 | -0.606 | 0.0742 | -0.012 | -8.161
-11.5 | -0.613 | 0.06897 | -0.013 | -8.888
-11 | -0.618 | 0.06322 | -0.014 | -9.779
-10.5 | -0.624 | 0.05473 | -0.016 | -11.406
-10 | -0.75 | 0.00931 | -0.025 | -80.574
-9.5 | -0.739 | 0.0094 | -0.026 | -78.596
-9 | -0.72 | 0.0089 | -0.027 | -80.894
-8.5 | -0.696 | 0.00853 | -0.027 | -81.516
-8 | -0.666 | 0.00822 | -0.028 | -80.989
-7.5 | -0.631 | 0.00785 | -0.029 | -80.41
-7 | -0.592 | 0.00761 | -0.029 | -77.723
-6.5 | -0.548 | 0.00733 | -0.03 | -74.741
-6 | -0.5 | 0.00711 | -0.031 | -70.34
-5.5 | -0.449 | 0.00693 | -0.031 | -64.757
-5 | -0.395 | 0.00676 | -0.032 | -58.478
-4.5 | -0.34 | 0.00658 | -0.033 | -51.68
-4 | -0.284 | 0.0064 | -0.033 | -44.354
-3.5 | -0.227 | 0.00623 | -0.034 | -36.351
-3 | -0.168 | 0.0061 | -0.035 | -27.602
-2.5 | -0.11 | 0.00603 | -0.035 | -18.197
-2 | -0.051 | 0.00589 | -0.036 | -8.613
-1.5 | 0.009 | 0.00481 | -0.037 | 1.795
-1 | 0.068 | 0.00452 | -0.037 | 15.079
-0.5 | 0.128 | 0.00443 | -0.038 | 28.852
0 | 0.187 | 0.00445 | -0.039 | 42.084
0.5 | 0.247 | 0.00448 | -0.039 | 55.085
1 | 0.306 | 0.00424 | -0.04 | 72.173
1.5 | 0.365 | 0.00447 | -0.041 | 81.528
2 | 0.423 | 0.0048 | -0.041 | 88.223
2.5 | 0.482 | 0.00511 | -0.042 | 94.181
3 | 0.539 | 0.00549 | -0.043 | 98.249
3.5 | 0.596 | 0.00656 | -0.043 | 90.811
4 | 0.652 | 0.00677 | -0.044 | 96.319
4.5 | 0.706 | 0.00703 | -0.044 | 100.47
5 | 0.759 | 0.00726 | -0.045 | 104.573
5.5 | 0.808 | 0.00692 | -0.046 | 116.71
6 | 0.853 | 0.00721 | -0.046 | 118.346
6.5 | 0.895 | 0.00744 | -0.047 | 120.241
7 | 0.932 | 0.0077 | -0.048 | 120.99
7.5 | 0.964 | 0.008 | -0.048 | 120.508
8 | 0.991 | 0.00966 | -0.049 | 102.546
8.5 | 1.012 | 0.01007 | -0.049 | 100.425
9 | 1.026 | 0.01069 | -0.05 | 95.928
9.5 | 1.034 | 0.01115 | -0.05 | 92.685
10 | 1.034 | 0.01187 | -0.051 | 87.122
10.5 | 1.028 | 0.0126 | -0.051 | 81.657
11 | 1.017 | 0.0133 | -0.052 | 76.439
11.5 | 0.997 | 0.01444 | -0.052 | 69.046
12 | 0.955 | 0.01745 | -0.051 | 54.715
12.5 | 0.792 | 0.06858 | -0.036 | 11.543
13 | 0.747 | 0.0831 | -0.03 | 8.991
13.5 | 0.714 | 0.08864 | -0.029 | 8.05
14 | 0.679 | 0.09456 | -0.029 | 7.182
14.5 | 0.643 | 0.10114 | -0.028 | 6.36

## 108. Re 10M Mach 0.10 (2)
BIGFOIL.COM POLAR EXPORT
NACA65-211 a=0.8
NACA65-211 a=0.8 |  |  |  | Cl Max: | 1.7274 | at alpha= | 19.5 | deg
XFOIL ncrit=9 |  |  |  | L/D Max: | 121.97 | at alpha= | 8 | deg
Re: | 10000000 |  |  | Cd Min: | 0.05892 | at alpha= | -20 | deg
Mach: | 0.1 |  |  | Cl=0 at alpha= | -1.6211 | deg
|  |  |  | @ Cl=0.1, Cd= | 0.0042574
|  |  |  | @ Cl=0.4, Cd= | 0.0050481
|  |  |  | @ Cl=0.6, Cd= | 0.0063033
alpha (deg) | Cl | Cd | Cm | Cl/Cd
-20 | -1.446 | 0.05892 | -0.0553 | -24.5418
-19.5 | -1.4893 | 0.04703 | -0.0617 | -31.667
-19 | -1.5168 | 0.03882 | -0.0642 | -39.0726
-18.5 | -1.5308 | 0.03294 | -0.0645 | -46.4724
-18 | -1.5322 | 0.02881 | -0.0633 | -53.1829
-17.5 | -1.5303 | 0.02543 | -0.061 | -60.177
-17 | -1.5241 | 0.02281 | -0.0576 | -66.8172
-16.5 | -1.5144 | 0.02093 | -0.053 | -72.3555
-16 | -1.5018 | 0.01943 | -0.0474 | -77.2928
-15 | -1.4323 | 0.01707 | -0.0424 | -83.9074
-14.5 | -1.3916 | 0.01606 | -0.0406 | -86.6501
-13.5 | -1.3039 | 0.01396 | -0.0379 | -93.4026
-13 | -1.2578 | 0.01293 | -0.0367 | -97.2776
-12.5 | -1.2096 | 0.01205 | -0.0359 | -100.3817
-12 | -1.1593 | 0.01132 | -0.0353 | -102.4117
-11.5 | -1.1075 | 0.01073 | -0.035 | -103.2153
-11 | -1.0546 | 0.01022 | -0.0347 | -103.1898
-10.5 | -1.0011 | 0.00975 | -0.0346 | -102.6769
-10 | -0.9478 | 0.00917 | -0.0344 | -103.3588
-9.5 | -0.8943 | 0.0086 | -0.0343 | -103.9884
-9 | -0.8399 | 0.00815 | -0.0343 | -103.0552
-8.5 | -0.7846 | 0.00778 | -0.0344 | -100.8483
-8 | -0.7287 | 0.0075 | -0.0346 | -97.16
-7.5 | -0.6725 | 0.00724 | -0.0349 | -92.8867
-7 | -0.6166 | 0.00688 | -0.0351 | -89.6221
-6.5 | -0.5604 | 0.00656 | -0.0354 | -85.4268
-6 | -0.5037 | 0.00631 | -0.0358 | -79.8257
-5.5 | -0.4466 | 0.00612 | -0.0362 | -72.9739
-5 | -0.3893 | 0.00594 | -0.0367 | -65.5387
-4.5 | -0.3321 | 0.00571 | -0.0371 | -58.1611
-4 | -0.2746 | 0.00554 | -0.0376 | -49.5668
-3.5 | -0.2169 | 0.00541 | -0.0382 | -40.0924
-3 | -0.1592 | 0.00525 | -0.0387 | -30.3238
-2.5 | -0.1013 | 0.00512 | -0.0393 | -19.7852
-2 | -0.0435 | 0.00498 | -0.0399 | -8.7349
-1.5 | 0.0139 | 0.00476 | -0.0404 | 2.9202
-1 | 0.0709 | 0.00441 | -0.041 | 16.0771
-0.5 | 0.1281 | 0.00411 | -0.0417 | 31.1679
0 | 0.184 | 0.00348 | -0.0423 | 52.8736
0.5 | 0.2416 | 0.00336 | -0.0429 | 71.9048
1 | 0.297 | 0.0038 | -0.0432 | 78.1579
1.5 | 0.35 | 0.00462 | -0.0433 | 75.7576
2 | 0.4049 | 0.00509 | -0.0435 | 79.5481
2.5 | 0.4598 | 0.00554 | -0.0437 | 82.9964
3 | 0.5148 | 0.00596 | -0.0438 | 86.3758
3.5 | 0.571 | 0.00619 | -0.0441 | 92.2456
4 | 0.6273 | 0.00641 | -0.0444 | 97.8627
4.5 | 0.6831 | 0.00666 | -0.0446 | 102.5676
5 | 0.739 | 0.00686 | -0.0449 | 107.7259
5.5 | 0.7941 | 0.00716 | -0.045 | 110.9078
6 | 0.8494 | 0.0074 | -0.0451 | 114.7838
6.5 | 0.9039 | 0.00771 | -0.0451 | 117.2374
7 | 0.9577 | 0.00807 | -0.045 | 118.6741
7.5 | 1.0117 | 0.00837 | -0.0449 | 120.8722
8 | 1.0648 | 0.00873 | -0.0447 | 121.9702
8.5 | 1.1168 | 0.00917 | -0.0442 | 121.7884
9.5 | 1.2192 | 0.01004 | -0.0432 | 121.4343
10 | 1.2692 | 0.01046 | -0.0424 | 121.3384
10.5 | 1.3118 | 0.01082 | -0.0401 | 121.2384
11 | 1.3611 | 0.01154 | -0.0394 | 117.9463
11.5 | 1.4063 | 0.01229 | -0.0379 | 114.4264
12 | 1.4511 | 0.01299 | -0.0364 | 111.709
12.5 | 1.4946 | 0.01369 | -0.0347 | 109.1746
13 | 1.5355 | 0.01444 | -0.0326 | 106.3366
13.5 | 1.5664 | 0.01528 | -0.0286 | 102.5131
14 | 1.592 | 0.01625 | -0.024 | 97.9692
14.5 | 1.6164 | 0.01751 | -0.0197 | 92.313
15 | 1.6398 | 0.01895 | -0.0157 | 86.533
15.5 | 1.6575 | 0.02091 | -0.0114 | 79.2683
16 | 1.6781 | 0.02275 | -0.008 | 73.7626
16.5 | 1.6922 | 0.02521 | -0.0044 | 67.1242
17 | 1.7029 | 0.02808 | -0.0011 | 60.6446
17.5 | 1.7121 | 0.03127 | 0.0016 | 54.7522
18 | 1.7179 | 0.03499 | 0.0038 | 49.0969
18.5 | 1.724 | 0.03895 | 0.0052 | 44.2619
19 | 1.7197 | 0.04437 | 0.006 | 38.7582
19.5 | 1.7274 | 0.04889 | 0.006 | 35.3324
20 | 1.709 | 0.05698 | 0.0046 | 29.993

## 109. Re 10M Mach 0.25 (1)
BIGFOIL.COM POLAR EXPORT
NACA65-211 a=0.8
NACA65-211 a=0.8 |  |  |  | Cl Max: | 0.987 | at alpha= | 8.5 | deg
JavaFoil+Calcfoil stall+Eppler ext transition |  |  |  | L/D Max: | 120.279 | at alpha= | 7 | deg
Re: | 10000000 |  |  | Cd Min: | 0.00425 | at alpha= | 0.5 | deg
Mach: | 0.25 |  |  | Cl=0 at alpha= | -1.5738 | deg
|  |  |  | @ Cl=0.1, Cd= | 0.0044805
|  |  |  | @ Cl=0.4, Cd= | 0.09594
|  |  |  | @ Cl=0.6, Cd= | 0.09594
alpha (deg) | Cl | Cd | Cm | Cl/Cd
-14 | -0.248 | 0.09778 | -0.01 | -2.534
-13.5 | -0.306 | 0.09328 | -0.011 | -3.28
-13 | -0.358 | 0.08844 | -0.011 | -4.046
-12.5 | -0.405 | 0.08176 | -0.011 | -4.95
-12 | -0.446 | 0.077 | -0.012 | -5.794
-11.5 | -0.482 | 0.0734 | -0.012 | -6.563
-11 | -0.511 | 0.0694 | -0.012 | -7.359
-10.5 | -0.533 | 0.0667 | -0.012 | -7.984
-10 | -0.55 | 0.05932 | -0.014 | -9.264
-9.5 | -0.558 | 0.05492 | -0.015 | -10.161
-9 | -0.686 | 0.0091 | -0.028 | -75.439
-8.5 | -0.676 | 0.00895 | -0.028 | -75.592
-8 | -0.657 | 0.00847 | -0.029 | -77.55
-7.5 | -0.63 | 0.00818 | -0.03 | -76.971
-7 | -0.595 | 0.0078 | -0.03 | -76.3
-6.5 | -0.555 | 0.00756 | -0.031 | -73.421
-6 | -0.509 | 0.00728 | -0.032 | -69.964
-5.5 | -0.458 | 0.00707 | -0.032 | -64.747
-5 | -0.404 | 0.00686 | -0.033 | -58.914
-4.5 | -0.348 | 0.00667 | -0.034 | -52.263
-4 | -0.291 | 0.00647 | -0.034 | -44.961
-3.5 | -0.232 | 0.0063 | -0.035 | -36.889
-3 | -0.173 | 0.00619 | -0.036 | -27.953
-2.5 | -0.113 | 0.00608 | -0.036 | -18.553
-2 | -0.052 | 0.00594 | -0.037 | -8.772
-1.5 | 0.009 | 0.00483 | -0.038 | 1.836
-1 | 0.07 | 0.00451 | -0.038 | 15.523
-0.5 | 0.131 | 0.00445 | -0.039 | 29.477
0 | 0.192 | 0.00446 | -0.04 | 43.182
0.5 | 0.254 | 0.00425 | -0.04 | 59.72
1 | 0.314 | 0.00427 | -0.041 | 73.63
1.5 | 0.375 | 0.0045 | -0.042 | 83.194
2 | 0.435 | 0.00484 | -0.042 | 89.796
2.5 | 0.495 | 0.00517 | -0.043 | 95.643
3 | 0.554 | 0.00652 | -0.044 | 84.907
3.5 | 0.612 | 0.00667 | -0.044 | 91.73
4 | 0.669 | 0.0069 | -0.045 | 96.9
4.5 | 0.724 | 0.00712 | -0.046 | 101.742
5 | 0.777 | 0.0069 | -0.046 | 112.594
5.5 | 0.825 | 0.00711 | -0.047 | 115.988
6 | 0.869 | 0.00735 | -0.048 | 118.19
6.5 | 0.907 | 0.00763 | -0.048 | 118.923
7 | 0.94 | 0.00781 | -0.049 | 120.279
7.5 | 0.964 | 0.00964 | -0.049 | 100.012
8 | 0.98 | 0.01025 | -0.05 | 95.594
8.5 | 0.987 | 0.01071 | -0.051 | 92.191
9 | 0.983 | 0.01145 | -0.051 | 85.903
9.5 | 0.97 | 0.01201 | -0.052 | 80.709
10 | 0.942 | 0.01312 | -0.052 | 71.739
10.5 | 0.751 | 0.06202 | -0.031 | 12.114
11 | 0.713 | 0.0687 | -0.028 | 10.374
11.5 | 0.67 | 0.07284 | -0.028 | 9.204
12 | 0.612 | 0.07908 | -0.027 | 7.74
12.5 | 0.545 | 0.0837 | -0.028 | 6.506
13 | 0.471 | 0.08843 | -0.028 | 5.329
13.5 | 0.392 | 0.09594 | -0.028 | 4.088

## 110. Re 10M Mach 0.25 (2)
BIGFOIL.COM POLAR EXPORT
NACA65-211 a=0.8
NACA65-211 a=0.8 |  |  |  | Cl Max: | 1.5592 | at alpha= | 14 | deg
XFOIL ncrit=9 |  |  |  | L/D Max: | 120.149 | at alpha= | 7.5 | deg
Re: | 10000000 |  |  | Cd Min: | 0.20641 | at alpha= | -18 | deg
Mach: | 0.25 |  |  | Cl=0 at alpha= | -1.6237 | deg
|  |  |  | @ Cl=0.1, Cd= | 0.0043068
|  |  |  | @ Cl=0.4, Cd= | 0.004999
|  |  |  | @ Cl=0.6, Cd= | 0.0063334
alpha (deg) | Cl | Cd | Cm | Cl/Cd
-18 | -0.6807 | 0.20641 | 0.0291 | -3.2978
-17.5 | -0.668 | 0.1973 | 0.0241 | -3.3857
-17 | -0.6642 | 0.18477 | 0.0181 | -3.5947
-16.5 | -0.652 | 0.17624 | 0.0132 | -3.6995
-16 | -0.7466 | 0.1377 | -0.0063 | -5.4219
-15.5 | -1.0534 | 0.06452 | -0.0566 | -16.3267
-15 | -1.1043 | 0.04989 | -0.0675 | -22.1347
-14.5 | -1.148 | 0.0398 | -0.072 | -28.8442
-14 | -1.1841 | 0.03254 | -0.0716 | -36.3891
-13.5 | -1.2434 | 0.02602 | -0.0644 | -47.7863
-13 | -1.257 | 0.0216 | -0.0567 | -58.1944
-12.5 | -1.2352 | 0.01812 | -0.0522 | -68.1678
-12 | -1.199 | 0.01544 | -0.0488 | -77.6554
-11.5 | -1.1557 | 0.01324 | -0.046 | -87.2885
-11 | -1.1024 | 0.01209 | -0.0442 | -91.1828
-10.5 | -1.0473 | 0.01114 | -0.0427 | -94.0126
-10 | -0.9907 | 0.01034 | -0.0415 | -95.8124
-9.5 | -0.933 | 0.00969 | -0.0405 | -96.2848
-9 | -0.8764 | 0.00891 | -0.0396 | -98.3614
-8.5 | -0.8184 | 0.00832 | -0.0389 | -98.3654
-8 | -0.7596 | 0.00788 | -0.0385 | -96.3959
-7.5 | -0.7003 | 0.00753 | -0.0382 | -93.0013
-7 | -0.6408 | 0.00722 | -0.0381 | -88.7535
-6.5 | -0.582 | 0.0068 | -0.0379 | -85.5882
-6 | -0.5227 | 0.00647 | -0.038 | -80.7883
-5.5 | -0.4631 | 0.00623 | -0.0381 | -74.3339
-5 | -0.4033 | 0.00604 | -0.0384 | -66.7715
-4.5 | -0.3437 | 0.0058 | -0.0387 | -59.2586
-4 | -0.284 | 0.0056 | -0.0391 | -50.7143
-3.5 | -0.2241 | 0.00546 | -0.0396 | -41.044
-2.5 | -0.1045 | 0.00516 | -0.0406 | -20.2519
-2 | -0.0447 | 0.00501 | -0.0411 | -8.9222
-1.5 | 0.0147 | 0.0048 | -0.0417 | 3.0625
-0.5 | 0.1323 | 0.00412 | -0.0429 | 32.1117
0 | 0.1899 | 0.00346 | -0.0436 | 54.8844
0.5 | 0.2494 | 0.00336 | -0.0442 | 74.2262
1 | 0.3068 | 0.00376 | -0.0446 | 81.5957
1.5 | 0.3608 | 0.00463 | -0.0445 | 77.9266
2 | 0.4171 | 0.00516 | -0.0446 | 80.8333
3 | 0.5305 | 0.00604 | -0.0448 | 87.8311
3.5 | 0.5885 | 0.00629 | -0.045 | 93.5612
4 | 0.6468 | 0.00651 | -0.0451 | 99.3548
4.5 | 0.7048 | 0.00676 | -0.0452 | 104.2604
5 | 0.7626 | 0.00701 | -0.0452 | 108.7874
5.5 | 0.8201 | 0.0073 | -0.0451 | 112.3425
6 | 0.8775 | 0.00759 | -0.0449 | 115.6126
6.5 | 0.9339 | 0.00798 | -0.0445 | 117.0301
7 | 0.9905 | 0.00832 | -0.044 | 119.0505
7.5 | 1.0465 | 0.00871 | -0.0434 | 120.1493
8 | 1.1013 | 0.0092 | -0.0425 | 119.7065
8.5 | 1.1553 | 0.00973 | -0.0413 | 118.7359
9 | 1.2094 | 0.01022 | -0.0401 | 118.3366
9.5 | 1.2617 | 0.01082 | -0.0385 | 116.6081
10 | 1.3117 | 0.01149 | -0.0364 | 114.1601
11 | 1.403 | 0.01308 | -0.0305 | 107.263
11.5 | 1.4467 | 0.0141 | -0.0272 | 102.6028
12 | 1.4788 | 0.01535 | -0.022 | 96.3388
12.5 | 1.5046 | 0.01669 | -0.016 | 90.1498
13 | 1.5262 | 0.01858 | -0.0101 | 82.1421
13.5 | 1.5459 | 0.02078 | -0.0047 | 74.3936
14 | 1.5592 | 0.02357 | 0.0007 | 66.1519
14.5 | 1.5488 | 0.02834 | 0.0067 | 54.6507
15 | 1.5412 | 0.03328 | 0.011 | 46.3101
15.5 | 1.5096 | 0.04086 | 0.0138 | 36.9457
16 | 1.4773 | 0.04961 | 0.014 | 29.7783
16.5 | 1.4325 | 0.06137 | 0.0107 | 23.342
17 | 1.3994 | 0.07367 | 0.0048 | 18.9955
17.5 | 1.3495 | 0.09096 | -0.0062 | 14.8362
18 | 1.3065 | 0.10992 | -0.0193 | 11.8859
18.5 | 1.2564 | 0.13165 | -0.0336 | 9.5435
19 | 1.0267 | 0.19805 | -0.0778 | 5.184

## 111. Re 10M Mach 0.50 (1)
BIGFOIL.COM POLAR EXPORT
NACA65-211 a=0.8
NACA65-211 a=0.8 |  |  |  | Cl Max: | 1.176 | at alpha= | 20 | deg
JavaFoil+Calcfoil stall+Eppler ext transition |  |  |  | L/D Max: | 111.231 | at alpha= | 4.5 | deg
Re: | 10000000 |  |  | Cd Min: | 0.00428 | at alpha= | -0.5 | deg
Mach: | 0.5 |  |  | Cl=0 at alpha= | -1.5735 | deg
|  |  |  | @ Cl=0.1, Cd= | 0.0045184
|  |  |  | @ Cl=0.4, Cd= | 0.004625
|  |  |  | @ Cl=0.6, Cd= | 0.0061334
alpha (deg) | Cl | Cd | Cm | Cl/Cd
-20 | -0.995 | 0.1461 | -0.009 | -6.807
-19.5 | -0.972 | 0.14724 | -0.01 | -6.604
-19 | -0.946 | 0.13929 | -0.01 | -6.794
-18.5 | -0.917 | 0.13512 | -0.01 | -6.784
-18 | -0.889 | 0.1318 | -0.01 | -6.741
-17.5 | -0.861 | 0.12465 | -0.011 | -6.91
-17 | -0.835 | 0.11693 | -0.011 | -7.14
-16.5 | -0.811 | 0.11716 | -0.012 | -6.921
-16 | -0.782 | 0.11241 | -0.012 | -6.954
-15.5 | -0.755 | 0.10508 | -0.012 | -7.19
-15 | -0.733 | 0.09471 | -0.013 | -7.736
-14.5 | -0.713 | 0.08304 | -0.015 | -8.588
-14 | -0.674 | 0.09762 | -0.013 | -6.906
-13.5 | -0.648 | 0.0895 | -0.014 | -7.24
-13 | -0.624 | 0.08089 | -0.015 | -7.709
-12.5 | -0.605 | 0.06884 | -0.017 | -8.785
-12 | -0.655 | 0.02105 | -0.024 | -31.136
-11.5 | -0.643 | 0.01478 | -0.026 | -43.492
-11 | -0.511 | 0.074 | -0.014 | -6.899
-10.5 | -0.485 | 0.06494 | -0.015 | -7.475
-10 | -0.461 | 0.058 | -0.017 | -7.957
-9.5 | -0.518 | 0.01234 | -0.029 | -41.996
-9 | -0.496 | 0.01049 | -0.031 | -47.266
-8.5 | -0.376 | 0.0538 | -0.016 | -6.99
-8 | -0.348 | 0.05315 | -0.015 | -6.546
-7.5 | -0.322 | 0.04717 | -0.017 | -6.823
-7 | -0.359 | 0.00939 | -0.033 | -38.261
-6.5 | -0.326 | 0.04282 | -0.017 | -7.611
-6 | -0.504 | 0.00785 | -0.035 | -64.247
-5.5 | -0.478 | 0.00745 | -0.036 | -64.259
-5 | -0.434 | 0.00713 | -0.037 | -60.894
-4.5 | -0.38 | 0.00715 | -0.038 | -53.156
-4 | -0.321 | 0.00692 | -0.038 | -46.333
-3.5 | -0.258 | 0.00663 | -0.039 | -38.886
-3 | -0.192 | 0.00646 | -0.04 | -29.77
-2.5 | -0.126 | 0.00629 | -0.041 | -19.97
-2 | -0.058 | 0.00614 | -0.041 | -9.47
-1.5 | 0.01 | 0.00502 | -0.042 | 1.974
-1 | 0.078 | 0.00463 | -0.043 | 16.9
-0.5 | 0.147 | 0.00428 | -0.044 | 34.26
0 | 0.215 | 0.0043 | -0.044 | 50.006
0.5 | 0.283 | 0.00431 | -0.045 | 65.677
1 | 0.351 | 0.00438 | -0.046 | 80.22
1.5 | 0.419 | 0.00472 | -0.047 | 88.614
2 | 0.486 | 0.00503 | -0.047 | 96.509
2.5 | 0.552 | 0.00555 | -0.048 | 99.531
3 | 0.617 | 0.00634 | -0.049 | 97.316
3.5 | 0.679 | 0.00654 | -0.05 | 103.963
4 | 0.739 | 0.00683 | -0.05 | 108.297
4.5 | 0.795 | 0.00715 | -0.051 | 111.231
5 | 0.843 | 0.00882 | -0.052 | 95.624
5.5 | 0.874 | 0.00933 | -0.052 | 93.629
6 | 0.874 | 0.00994 | -0.053 | 87.845
6.5 | 0.778 | 0.01095 | -0.054 | 71.076
7 | 0.463 | 0.04446 | -0.029 | 10.408
7.5 | 0.599 | 0.01188 | -0.055 | 50.382
8 | 0.628 | 0.01292 | -0.055 | 48.599
8.5 | 0.54 | 0.05596 | -0.027 | 9.657
9 | 0.693 | 0.01332 | -0.057 | 52.016
9.5 | 0.723 | 0.01442 | -0.057 | 50.138
10 | 0.75 | 0.01596 | -0.057 | 47.008
10.5 | 0.65 | 0.06691 | -0.033 | 9.711
11 | 0.672 | 0.07509 | -0.03 | 8.956
11.5 | 0.842 | 0.01789 | -0.059 | 47.053
12 | 0.865 | 0.02053 | -0.059 | 42.121
12.5 | 0.776 | 0.06827 | -0.044 | 11.362
13 | 0.78 | 0.08861 | -0.035 | 8.806
13.5 | 0.806 | 0.09607 | -0.035 | 8.39
14 | 0.842 | 0.08712 | -0.041 | 9.659
14.5 | 0.86 | 0.09833 | -0.038 | 8.747
15 | 0.888 | 0.10247 | -0.039 | 8.669
15.5 | 0.914 | 0.11137 | -0.04 | 8.208
16 | 0.935 | 0.11227 | -0.037 | 8.324
16.5 | 0.962 | 0.11772 | -0.039 | 8.171
17 | 0.994 | 0.11935 | -0.042 | 8.325
17.5 | 1.024 | 0.12292 | -0.044 | 8.333
18 | 1.043 | 0.13708 | -0.042 | 7.609
18.5 | 1.065 | 0.13321 | -0.041 | 7.995
19 | 1.101 | 0.13215 | -0.046 | 8.329
19.5 | 1.146 | 0.12259 | -0.051 | 9.346
20 | 1.176 | 0.12571 | -0.052 | 9.352

## 112. Re 10M Mach 0.50 (2)
BIGFOIL.COM POLAR EXPORT
NACA65-211 a=0.8
NACA65-211 a=0.8 |  |  |  | Cl Max: | 1.0963 | at alpha= | 7.5 | deg
XFOIL ncrit=9 |  |  |  | L/D Max: | 114.203 | at alpha= | 5.5 | deg
Re: | 10000000 |  |  | Cd Min: | 0.12643 | at alpha= | 12.5 | deg
Mach: | 0.5 |  |  | Cl=0 at alpha= | -1.6336 | deg
|  |  |  | @ Cl=0.1, Cd= | 0.0044781
|  |  |  | @ Cl=0.4, Cd= | 0.0045514
|  |  |  | @ Cl=0.6, Cd= | 0.0064157
alpha (deg) | Cl | Cd | Cm | Cl/Cd
-12 | -0.5168 | 0.12064 | -0.024 | -4.2838
-11 | -0.5096 | 0.10039 | -0.0356 | -5.0762
-10.5 | -0.5138 | 0.08962 | -0.0421 | -5.7331
-10 | -0.523 | 0.07862 | -0.049 | -6.6523
-9 | -0.5478 | 0.05451 | -0.0679 | -10.0495
-8.5 | -0.584 | 0.04455 | -0.0739 | -13.1089
-8 | -0.6201 | 0.03891 | -0.0706 | -15.9368
-7.5 | -0.6446 | 0.03161 | -0.0661 | -20.3923
-7 | -0.6456 | 0.02387 | -0.0618 | -27.0465
-6.5 | -0.6312 | 0.01574 | -0.057 | -40.1017
-6 | -0.6 | 0.00898 | -0.052 | -66.8151
-5.5 | -0.5369 | 0.00737 | -0.0492 | -72.8494
-5 | -0.4673 | 0.0067 | -0.0476 | -69.7463
-4.5 | -0.3968 | 0.00628 | -0.0467 | -63.1847
-4 | -0.3267 | 0.00594 | -0.0462 | -55
-3.5 | -0.257 | 0.00569 | -0.046 | -45.167
-2.5 | -0.1186 | 0.00532 | -0.0463 | -22.2932
-2 | -0.0499 | 0.00517 | -0.0468 | -9.6518
-1.5 | 0.0182 | 0.005 | -0.0473 | 3.64
-1 | 0.0851 | 0.00457 | -0.0479 | 18.6214
-0.5 | 0.1516 | 0.00416 | -0.0485 | 36.4423
0 | 0.2166 | 0.00344 | -0.0492 | 62.9651
0.5 | 0.2845 | 0.00338 | -0.05 | 84.1716
1 | 0.3508 | 0.00364 | -0.0504 | 96.3736
1.5 | 0.4091 | 0.00472 | -0.0497 | 86.6737
2 | 0.4709 | 0.00542 | -0.0494 | 86.8819
2.5 | 0.5333 | 0.00604 | -0.0488 | 88.2947
3 | 0.5986 | 0.00641 | -0.0485 | 93.3853
3.5 | 0.6654 | 0.00668 | -0.0481 | 99.6108
5 | 0.8655 | 0.00771 | -0.0451 | 112.2568
5.5 | 0.9319 | 0.00816 | -0.0431 | 114.2034
6 | 0.9954 | 0.00883 | -0.0402 | 112.7293
6.5 | 1.0519 | 0.00993 | -0.0355 | 105.9315
7 | 1.0834 | 0.01256 | -0.0271 | 86.258
7.5 | 1.0963 | 0.01917 | -0.0184 | 57.1883
8 | 1.0799 | 0.02646 | -0.0077 | 40.8125
8.5 | 1.0454 | 0.03243 | 0.0032 | 32.2356
9 | 1.0098 | 0.03917 | 0.0097 | 25.7799
9.5 | 0.9751 | 0.04684 | 0.0122 | 20.8177
10.5 | 0.9044 | 0.06798 | 0.0043 | 13.3039
11 | 0.8811 | 0.08194 | -0.0059 | 10.753
11.5 | 0.8678 | 0.09877 | -0.018 | 8.7861
12 | 0.8541 | 0.11337 | -0.0273 | 7.5337
12.5 | 0.8487 | 0.12643 | -0.0354 | 6.7128

## 113. Re 12M Mach 0.00 (1)
BIGFOIL.COM POLAR EXPORT
NACA65-211 a=0.8
NACA65-211 a=0.8 |  |  |  | Cl Max: | 1.045 | at alpha= | 10 | deg
JavaFoil+Calcfoil stall+Eppler ext transition |  |  |  | L/D Max: | 125.362 | at alpha= | 7 | deg
Re: | 12000000 |  |  | Cd Min: | 0.00448 | at alpha= | 0 | deg
Mach: | 0 |  |  | Cl=0 at alpha= | -1.5763 | deg
|  |  |  | @ Cl=0.1, Cd= | 0.0046607
|  |  |  | @ Cl=0.4, Cd= | 0.0048822
|  |  |  | @ Cl=0.6, Cd= | 0.0064175
alpha (deg) | Cl | Cd | Cm | Cl/Cd
-15.5 | -0.531 | 0.11059 | -0.009 | -4.799
-15 | -0.548 | 0.10449 | -0.01 | -5.249
-14.5 | -0.565 | 0.09942 | -0.01 | -5.68
-14 | -0.58 | 0.09518 | -0.01 | -6.096
-13.5 | -0.594 | 0.08975 | -0.01 | -6.618
-13 | -0.606 | 0.0847 | -0.011 | -7.152
-12.5 | -0.617 | 0.07739 | -0.012 | -7.971
-12 | -0.625 | 0.07235 | -0.012 | -8.631
-11.5 | -0.631 | 0.06574 | -0.014 | -9.6
-11 | -0.643 | 0.05386 | -0.016 | -11.942
-10.5 | -0.76 | 0.01035 | -0.024 | -73.368
-10 | -0.76 | 0.00953 | -0.025 | -79.676
-9.5 | -0.744 | 0.00908 | -0.026 | -81.947
-9 | -0.723 | 0.00858 | -0.027 | -84.364
-8.5 | -0.697 | 0.00828 | -0.027 | -84.207
-8 | -0.666 | 0.00791 | -0.028 | -84.23
-7.5 | -0.631 | 0.00763 | -0.029 | -82.696
-7 | -0.59 | 0.00736 | -0.029 | -80.232
-6.5 | -0.546 | 0.00716 | -0.03 | -76.285
-6 | -0.498 | 0.00696 | -0.031 | -71.674
-5.5 | -0.447 | 0.00671 | -0.031 | -66.616
-5 | -0.394 | 0.00658 | -0.032 | -59.796
-4.5 | -0.339 | 0.00642 | -0.033 | -52.739
-4 | -0.283 | 0.00624 | -0.033 | -45.26
-3.5 | -0.225 | 0.00608 | -0.034 | -37.056
-3 | -0.168 | 0.00601 | -0.035 | -27.894
-2.5 | -0.109 | 0.00586 | -0.035 | -18.641
-2 | -0.05 | 0.00584 | -0.036 | -8.644
-1.5 | 0.009 | 0.00496 | -0.036 | 1.73
-1 | 0.068 | 0.00478 | -0.037 | 14.164
-0.5 | 0.127 | 0.00456 | -0.038 | 27.869
0 | 0.186 | 0.00448 | -0.038 | 41.601
0.5 | 0.246 | 0.00452 | -0.039 | 54.294
1 | 0.305 | 0.00455 | -0.04 | 66.895
1.5 | 0.363 | 0.00471 | -0.04 | 77.017
2 | 0.421 | 0.00498 | -0.041 | 84.572
2.5 | 0.479 | 0.00526 | -0.042 | 91.105
3 | 0.537 | 0.0056 | -0.042 | 95.843
3.5 | 0.593 | 0.00639 | -0.043 | 92.891
4 | 0.649 | 0.00661 | -0.044 | 98.118
4.5 | 0.703 | 0.00675 | -0.044 | 104.172
5 | 0.756 | 0.00698 | -0.045 | 108.232
5.5 | 0.805 | 0.00725 | -0.045 | 110.982
6 | 0.85 | 0.00697 | -0.046 | 122.001
6.5 | 0.893 | 0.00719 | -0.047 | 124.194
7 | 0.93 | 0.00742 | -0.047 | 125.362
7.5 | 0.964 | 0.0077 | -0.048 | 125.179
8 | 0.992 | 0.00806 | -0.049 | 123.094
8.5 | 1.014 | 0.00972 | -0.049 | 104.305
9 | 1.031 | 0.01024 | -0.05 | 100.699
9.5 | 1.041 | 0.01072 | -0.05 | 97.12
10 | 1.045 | 0.01142 | -0.051 | 91.527
10.5 | 1.044 | 0.01201 | -0.051 | 86.931
11 | 1.036 | 0.01265 | -0.052 | 81.923
11.5 | 1.023 | 0.01347 | -0.052 | 75.983
12 | 0.996 | 0.01471 | -0.052 | 67.751
12.5 | 0.959 | 0.01672 | -0.052 | 57.366
13 | 0.911 | 0.02076 | -0.051 | 43.903
13.5 | 0.752 | 0.08448 | -0.032 | 8.899
14 | 0.72 | 0.09065 | -0.031 | 7.948
14.5 | 0.688 | 0.09714 | -0.03 | 7.083
15 | 0.657 | 0.10163 | -0.031 | 6.467

## 114. Re 12M Mach 0.00 (2)
BIGFOIL.COM POLAR EXPORT
NACA65-211 a=0.8
NACA65-211 a=0.8 |  |  |  | Cl Max: | 1.7928 | at alpha= | 19.5 | deg
XFOIL ncrit=9 |  |  |  | L/D Max: | 126.493 | at alpha= | 9.5 | deg
Re: | 12000000 |  |  | Cd Min: | 0.04383 | at alpha= | 20 | deg
Mach: | 0 |  |  | Cl=0 at alpha= | -1.617 | deg
|  |  |  | @ Cl=0.1, Cd= | 0.0042804
|  |  |  | @ Cl=0.4, Cd= | 0.0050645
|  |  |  | @ Cl=0.6, Cd= | 0.006135
alpha (deg) | Cl | Cd | Cm | Cl/Cd
-20 | -1.5873 | 0.03833 | -0.061 | -41.4114
-19.5 | -1.6017 | 0.03255 | -0.0612 | -49.2074
-19 | -1.6069 | 0.0282 | -0.06 | -56.9823
-18.5 | -1.603 | 0.02504 | -0.058 | -64.0176
-18 | -1.5933 | 0.02267 | -0.0552 | -70.2823
-17.5 | -1.5825 | 0.02076 | -0.0515 | -76.2283
-17 | -1.5728 | 0.01932 | -0.0461 | -81.4079
-16.5 | -1.5473 | 0.01817 | -0.0425 | -85.1569
-16 | -1.5125 | 0.01709 | -0.0405 | -88.502
-15.5 | -1.4756 | 0.01617 | -0.0384 | -91.2554
-14.5 | -1.3907 | 0.01446 | -0.036 | -96.1757
-14 | -1.345 | 0.01368 | -0.0352 | -98.3187
-13.5 | -1.2995 | 0.01276 | -0.0343 | -101.8417
-13 | -1.2523 | 0.01192 | -0.0337 | -105.0587
-12.5 | -1.2037 | 0.01116 | -0.0332 | -107.8584
-12 | -1.1533 | 0.01055 | -0.033 | -109.3175
-11.5 | -1.1016 | 0.01003 | -0.0329 | -109.8305
-11 | -1.0491 | 0.00958 | -0.0328 | -109.5094
-10.5 | -0.9959 | 0.00914 | -0.0329 | -108.9606
-10 | -0.9424 | 0.00874 | -0.033 | -107.8261
-9.5 | -0.8893 | 0.0082 | -0.033 | -108.4512
-9 | -0.8353 | 0.00777 | -0.0331 | -107.5032
-8.5 | -0.7805 | 0.00743 | -0.0334 | -105.0471
-8 | -0.725 | 0.00716 | -0.0337 | -101.257
-7.5 | -0.6693 | 0.00693 | -0.0341 | -96.5801
-7 | -0.6134 | 0.00666 | -0.0345 | -92.1021
-6.5 | -0.5576 | 0.00636 | -0.0348 | -87.673
-5.5 | -0.4446 | 0.00591 | -0.0357 | -75.2284
-5 | -0.3876 | 0.00575 | -0.0363 | -67.4087
-4.5 | -0.3307 | 0.00555 | -0.0368 | -59.5856
-4 | -0.2736 | 0.00538 | -0.0373 | -50.855
-3.5 | -0.2161 | 0.00526 | -0.0379 | -41.0837
-3 | -0.1587 | 0.0051 | -0.0384 | -31.1176
-2.5 | -0.1012 | 0.005 | -0.039 | -20.24
-2 | -0.0437 | 0.00487 | -0.0396 | -8.9733
-1 | 0.0704 | 0.00441 | -0.0408 | 15.9637
-0.5 | 0.1275 | 0.00416 | -0.0414 | 30.649
0 | 0.1835 | 0.00366 | -0.0421 | 50.1366
0.5 | 0.24 | 0.00339 | -0.0427 | 70.7965
1 | 0.2936 | 0.00406 | -0.0428 | 72.3153
2 | 0.4027 | 0.00509 | -0.0433 | 79.1159
2.5 | 0.4578 | 0.00546 | -0.0435 | 83.8462
3 | 0.513 | 0.0058 | -0.0438 | 88.4483
3.5 | 0.569 | 0.00603 | -0.0441 | 94.3615
4 | 0.6251 | 0.00622 | -0.0445 | 100.4984
4.5 | 0.6807 | 0.00645 | -0.0447 | 105.5349
5 | 0.7364 | 0.00666 | -0.045 | 110.5706
5.5 | 0.7913 | 0.00692 | -0.0452 | 114.3497
6 | 0.8464 | 0.00715 | -0.0454 | 118.3776
6.5 | 0.9005 | 0.00746 | -0.0455 | 120.7105
7 | 0.9544 | 0.00777 | -0.0455 | 122.8314
7.5 | 1.0081 | 0.00806 | -0.0456 | 125.0744
8 | 1.061 | 0.0084 | -0.0455 | 126.3095
8.5 | 1.1128 | 0.00883 | -0.0452 | 126.0249
9 | 1.1644 | 0.00922 | -0.0449 | 126.2907
9.5 | 1.2156 | 0.00961 | -0.0446 | 126.4932
10 | 1.2658 | 0.01002 | -0.0441 | 126.3273
10.5 | 1.314 | 0.0105 | -0.0433 | 125.1429
12 | 1.4501 | 0.01218 | -0.0394 | 119.0558
12.5 | 1.4947 | 0.01281 | -0.0382 | 116.6823
13 | 1.5375 | 0.01347 | -0.0366 | 114.1425
13.5 | 1.5771 | 0.01423 | -0.0346 | 110.8292
14 | 1.6082 | 0.01503 | -0.031 | 106.9993
14.5 | 1.6305 | 0.01604 | -0.0261 | 101.6521
15 | 1.6541 | 0.01723 | -0.0219 | 96.0012
15.5 | 1.6723 | 0.01891 | -0.0174 | 88.4347
16 | 1.6956 | 0.02035 | -0.0141 | 83.3219
17.5 | 1.7502 | 0.02633 | -0.0048 | 66.4717
18 | 1.7636 | 0.02894 | -0.0023 | 60.9399
18.5 | 1.7777 | 0.03166 | -0.0002 | 56.1497
19 | 1.783 | 0.03536 | 0.0017 | 50.4242
19.5 | 1.7928 | 0.03887 | 0.0028 | 46.123
20 | 1.7918 | 0.04383 | 0.0035 | 40.8807

## 115. Re 12M Mach 0.10 (1)
BIGFOIL.COM POLAR EXPORT
NACA65-211 a=0.8
NACA65-211 a=0.8 |  |  |  | Cl Max: | 1.035 | at alpha= | 10 | deg
JavaFoil+Calcfoil stall+Eppler ext transition |  |  |  | L/D Max: | 125.448 | at alpha= | 7 | deg
Re: | 12000000 |  |  | Cd Min: | 0.00449 | at alpha= | 0 | deg
Mach: | 0.1 |  |  | Cl=0 at alpha= | -1.575 | deg
|  |  |  | @ Cl=0.1, Cd= | 0.004658
|  |  |  | @ Cl=0.4, Cd= | 0.0048829
|  |  |  | @ Cl=0.6, Cd= | 0.0064514
alpha (deg) | Cl | Cd | Cm | Cl/Cd
-15 | -0.511 | 0.10506 | -0.01 | -4.86
-14.5 | -0.53 | 0.09989 | -0.01 | -5.309
-14 | -0.549 | 0.09589 | -0.01 | -5.725
-13.5 | -0.566 | 0.09027 | -0.01 | -6.272
-13 | -0.581 | 0.08564 | -0.011 | -6.789
-12.5 | -0.595 | 0.07894 | -0.011 | -7.538
-12 | -0.606 | 0.07373 | -0.012 | -8.215
-11.5 | -0.614 | 0.06792 | -0.013 | -9.04
-11 | -0.62 | 0.06179 | -0.014 | -10.033
-10.5 | -0.749 | 0.01038 | -0.025 | -72.185
-10 | -0.751 | 0.00939 | -0.026 | -80.037
-9.5 | -0.739 | 0.00916 | -0.026 | -80.67
-9 | -0.72 | 0.00865 | -0.027 | -83.236
-8.5 | -0.696 | 0.00835 | -0.027 | -83.296
-8 | -0.666 | 0.008 | -0.028 | -83.293
-7.5 | -0.631 | 0.00769 | -0.029 | -82.122
-7 | -0.592 | 0.00743 | -0.029 | -79.647
-6.5 | -0.548 | 0.00716 | -0.03 | -76.489
-6 | -0.5 | 0.00697 | -0.031 | -71.819
-5.5 | -0.449 | 0.00678 | -0.031 | -66.166
-5 | -0.395 | 0.00657 | -0.032 | -60.132
-4.5 | -0.34 | 0.00641 | -0.033 | -53.089
-4 | -0.284 | 0.00629 | -0.033 | -45.108
-3.5 | -0.227 | 0.00612 | -0.034 | -37.002
-3 | -0.168 | 0.00599 | -0.035 | -28.121
-2.5 | -0.11 | 0.00592 | -0.035 | -18.538
-2 | -0.051 | 0.00582 | -0.036 | -8.713
-1.5 | 0.009 | 0.00497 | -0.037 | 1.736
-1 | 0.068 | 0.00477 | -0.037 | 14.284
-0.5 | 0.128 | 0.00456 | -0.038 | 27.996
0 | 0.187 | 0.00449 | -0.039 | 41.739
0.5 | 0.247 | 0.00452 | -0.039 | 54.566
1 | 0.306 | 0.00454 | -0.04 | 67.464
1.5 | 0.365 | 0.00472 | -0.041 | 77.337
2 | 0.423 | 0.00499 | -0.041 | 84.946
2.5 | 0.482 | 0.00527 | -0.042 | 91.492
3 | 0.539 | 0.0056 | -0.043 | 96.228
3.5 | 0.596 | 0.00644 | -0.043 | 92.516
4 | 0.652 | 0.0066 | -0.044 | 98.772
4.5 | 0.706 | 0.00682 | -0.044 | 103.554
5 | 0.759 | 0.00707 | -0.045 | 107.291
5.5 | 0.808 | 0.00726 | -0.046 | 111.313
6 | 0.854 | 0.00696 | -0.046 | 122.614
6.5 | 0.895 | 0.00718 | -0.047 | 124.693
7 | 0.932 | 0.00743 | -0.048 | 125.448
7.5 | 0.965 | 0.00771 | -0.048 | 125.063
8 | 0.992 | 0.00793 | -0.049 | 124.965
8.5 | 1.012 | 0.00978 | -0.049 | 103.469
9 | 1.026 | 0.01038 | -0.05 | 98.914
9.5 | 1.034 | 0.01082 | -0.05 | 95.568
10 | 1.035 | 0.01153 | -0.051 | 89.753
10.5 | 1.03 | 0.01218 | -0.051 | 84.536
11 | 1.018 | 0.01289 | -0.052 | 78.999
11.5 | 0.999 | 0.01392 | -0.052 | 71.812
12 | 0.963 | 0.01595 | -0.052 | 60.371
12.5 | 0.89 | 0.02521 | -0.05 | 35.31
13 | 0.749 | 0.08119 | -0.031 | 9.226
13.5 | 0.715 | 0.08688 | -0.03 | 8.231
14 | 0.68 | 0.09268 | -0.03 | 7.336
14.5 | 0.644 | 0.10037 | -0.029 | 6.415
15 | 0.61 | 0.10436 | -0.03 | 5.842

## 116. Re 12M Mach 0.10 (2)
BIGFOIL.COM POLAR EXPORT
NACA65-211 a=0.8
NACA65-211 a=0.8 |  |  |  | Cl Max: | 1.6691 | at alpha= | 15.5 | deg
XFOIL ncrit=9 |  |  |  | L/D Max: | 126.035 | at alpha= | 9.5 | deg
Re: | 12000000 |  |  | Cd Min: | 0.0546 | at alpha= | -20 | deg
Mach: | 0.1 |  |  | Cl=0 at alpha= | -1.6181 | deg
|  |  |  | @ Cl=0.1, Cd= | 0.004283
|  |  |  | @ Cl=0.4, Cd= | 0.0050531
|  |  |  | @ Cl=0.6, Cd= | 0.0061436
alpha (deg) | Cl | Cd | Cm | Cl/Cd
-20 | -1.4763 | 0.0546 | -0.0581 | -27.0385
-19.5 | -1.5162 | 0.04389 | -0.0632 | -34.5455
-19 | -1.542 | 0.03628 | -0.0648 | -42.5028
-18.5 | -1.5556 | 0.03076 | -0.0644 | -50.5722
-18 | -1.5548 | 0.02705 | -0.0627 | -57.4787
-17.5 | -1.5552 | 0.02375 | -0.0596 | -65.4821
-17 | -1.548 | 0.02148 | -0.0556 | -72.067
-16.5 | -1.5438 | 0.01971 | -0.0493 | -78.3257
-16 | -1.5143 | 0.01834 | -0.0463 | -82.5682
-15.5 | -1.484 | 0.01721 | -0.0429 | -86.2289
-15 | -1.4449 | 0.01615 | -0.0409 | -89.4675
-14.5 | -1.402 | 0.01518 | -0.0394 | -92.3584
-14 | -1.3566 | 0.01429 | -0.0382 | -94.9335
-13 | -1.2621 | 0.01253 | -0.0362 | -100.7263
-12.5 | -1.2136 | 0.01164 | -0.0354 | -104.2612
-12 | -1.1636 | 0.01086 | -0.0348 | -107.1455
-11.5 | -1.1116 | 0.01026 | -0.0344 | -108.3431
-11 | -1.0585 | 0.00976 | -0.0342 | -108.4529
-10.5 | -1.0046 | 0.00929 | -0.0341 | -108.1378
-9.5 | -0.8963 | 0.00835 | -0.034 | -107.3413
-9 | -0.8419 | 0.00787 | -0.034 | -106.9759
-8.5 | -0.7866 | 0.0075 | -0.0341 | -104.88
-8 | -0.7306 | 0.00722 | -0.0344 | -101.1911
-7.5 | -0.6743 | 0.00697 | -0.0347 | -96.7432
-7 | -0.6178 | 0.00672 | -0.035 | -91.9345
-6.5 | -0.5615 | 0.0064 | -0.0353 | -87.7344
-6 | -0.5048 | 0.00613 | -0.0356 | -82.3491
-5.5 | -0.4476 | 0.00593 | -0.0361 | -75.4806
-4.5 | -0.3328 | 0.00557 | -0.037 | -59.7487
-4 | -0.2753 | 0.00539 | -0.0376 | -51.0761
-3 | -0.1597 | 0.00511 | -0.0387 | -31.2524
-2.5 | -0.1018 | 0.005 | -0.0393 | -20.36
-2 | -0.044 | 0.00488 | -0.0398 | -9.0164
-1.5 | 0.0136 | 0.0047 | -0.0404 | 2.8936
-1 | 0.0709 | 0.00441 | -0.041 | 16.0771
-0.5 | 0.1282 | 0.00416 | -0.0416 | 30.8173
0 | 0.1846 | 0.00365 | -0.0423 | 50.5753
0.5 | 0.2414 | 0.00339 | -0.0429 | 71.2094
1 | 0.2953 | 0.00405 | -0.0431 | 72.9136
2 | 0.4049 | 0.0051 | -0.0435 | 79.3922
2.5 | 0.4603 | 0.00548 | -0.0437 | 83.9964
3 | 0.5159 | 0.00581 | -0.044 | 88.7952
3.5 | 0.5722 | 0.00605 | -0.0443 | 94.5785
4 | 0.6286 | 0.00624 | -0.0446 | 100.7372
4.5 | 0.6847 | 0.00646 | -0.0449 | 105.9907
5 | 0.7407 | 0.00668 | -0.0451 | 110.8832
6 | 0.8515 | 0.00718 | -0.0454 | 118.5933
6.5 | 0.906 | 0.0075 | -0.0454 | 120.8
7.5 | 1.0146 | 0.00811 | -0.0454 | 125.1048
8.5 | 1.1198 | 0.00893 | -0.0447 | 125.3975
9 | 1.1722 | 0.00931 | -0.0444 | 125.9076
9.5 | 1.2238 | 0.00971 | -0.0439 | 126.035
10 | 1.2743 | 0.01016 | -0.0433 | 125.4232
10.5 | 1.3222 | 0.01071 | -0.0422 | 123.4547
11 | 1.3663 | 0.01118 | -0.0403 | 122.2093
11.5 | 1.4138 | 0.01178 | -0.0391 | 120.017
12 | 1.4596 | 0.01244 | -0.0377 | 117.3312
12.5 | 1.504 | 0.01311 | -0.0361 | 114.7216
13 | 1.5452 | 0.0139 | -0.0341 | 111.1655
13.5 | 1.5829 | 0.0147 | -0.0314 | 107.6803
14 | 1.6056 | 0.0157 | -0.026 | 102.2675
14.5 | 1.6284 | 0.01694 | -0.0213 | 96.1275
15 | 1.6519 | 0.01832 | -0.0171 | 90.1692
15.5 | 1.6691 | 0.02024 | -0.0126 | 82.4654

## 117. Re 12M Mach 0.25 (1)
BIGFOIL.COM POLAR EXPORT
NACA65-211 a=0.8
NACA65-211 a=0.8 |  |  |  | Cl Max: | 0.988 | at alpha= | 8.5 | deg
JavaFoil+Calcfoil stall+Eppler ext transition |  |  |  | L/D Max: | 122.128 | at alpha= | 6.5 | deg
Re: | 12000000 |  |  | Cd Min: | 0.00449 | at alpha= | 0 | deg
Mach: | 0.25 |  |  | Cl=0 at alpha= | -1.5738 | deg
|  |  |  | @ Cl=0.1, Cd= | 0.0046867
|  |  |  | @ Cl=0.4, Cd= | 0.09525
|  |  |  | @ Cl=0.6, Cd= | 0.09525
alpha (deg) | Cl | Cd | Cm | Cl/Cd
-14 | -0.248 | 0.09719 | -0.01 | -2.551
-13.5 | -0.306 | 0.09252 | -0.011 | -3.308
-13 | -0.358 | 0.08746 | -0.011 | -4.092
-12.5 | -0.405 | 0.08214 | -0.011 | -4.928
-12 | -0.446 | 0.07737 | -0.012 | -5.767
-11.5 | -0.482 | 0.07294 | -0.012 | -6.606
-11 | -0.511 | 0.06914 | -0.012 | -7.39
-10.5 | -0.533 | 0.06574 | -0.012 | -8.103
-10 | -0.551 | 0.05801 | -0.015 | -9.496
-9.5 | -0.56 | 0.05364 | -0.016 | -10.434
-9 | -0.687 | 0.00919 | -0.028 | -74.696
-8.5 | -0.676 | 0.0087 | -0.028 | -77.697
-8 | -0.657 | 0.00824 | -0.029 | -79.784
-7.5 | -0.63 | 0.00795 | -0.03 | -79.258
-7 | -0.596 | 0.00763 | -0.03 | -78.061
-6.5 | -0.555 | 0.00733 | -0.031 | -75.731
-6 | -0.509 | 0.00711 | -0.032 | -71.617
-5.5 | -0.458 | 0.0069 | -0.032 | -66.337
-5 | -0.404 | 0.0067 | -0.033 | -60.28
-4.5 | -0.348 | 0.00652 | -0.034 | -53.401
-4 | -0.291 | 0.00636 | -0.034 | -45.746
-3.5 | -0.232 | 0.00619 | -0.035 | -37.564
-3 | -0.173 | 0.00605 | -0.036 | -28.593
-2.5 | -0.113 | 0.00592 | -0.036 | -19.034
-2 | -0.052 | 0.00584 | -0.037 | -8.918
-1.5 | 0.009 | 0.00499 | -0.038 | 1.775
-1 | 0.07 | 0.00479 | -0.038 | 14.617
-0.5 | 0.131 | 0.00458 | -0.039 | 28.642
0 | 0.192 | 0.00449 | -0.04 | 42.836
0.5 | 0.254 | 0.00455 | -0.04 | 55.732
1 | 0.314 | 0.00455 | -0.041 | 69.061
1.5 | 0.375 | 0.00474 | -0.042 | 79.101
2 | 0.435 | 0.00501 | -0.042 | 86.77
2.5 | 0.495 | 0.00533 | -0.043 | 92.882
3 | 0.554 | 0.00634 | -0.044 | 87.344
3.5 | 0.612 | 0.00652 | -0.044 | 93.87
4 | 0.669 | 0.00674 | -0.045 | 99.17
4.5 | 0.724 | 0.00693 | -0.046 | 104.55
5 | 0.777 | 0.00718 | -0.046 | 108.237
5.5 | 0.825 | 0.00695 | -0.047 | 118.715
6 | 0.869 | 0.00718 | -0.048 | 121.005
6.5 | 0.907 | 0.00743 | -0.048 | 122.128
7 | 0.94 | 0.00772 | -0.049 | 121.749
7.5 | 0.965 | 0.00936 | -0.049 | 102.998
8 | 0.981 | 0.00994 | -0.05 | 98.675
8.5 | 0.988 | 0.01039 | -0.051 | 95.072
9 | 0.984 | 0.01109 | -0.051 | 88.735
9.5 | 0.971 | 0.01164 | -0.052 | 83.367
10 | 0.943 | 0.0127 | -0.052 | 74.269
10.5 | 0.766 | 0.05425 | -0.036 | 14.118
11 | 0.715 | 0.06702 | -0.03 | 10.663
11.5 | 0.672 | 0.07162 | -0.029 | 9.378
12 | 0.613 | 0.0775 | -0.028 | 7.906
12.5 | 0.545 | 0.0825 | -0.028 | 6.608
13 | 0.472 | 0.08775 | -0.029 | 5.376
13.5 | 0.392 | 0.09525 | -0.028 | 4.118

## 118. Re 12M Mach 0.25 (2)
BIGFOIL.COM POLAR EXPORT
NACA65-211 a=0.8
NACA65-211 a=0.8 |  |  |  | Cl Max: | 1.5801 | at alpha= | 14.5 | deg
XFOIL ncrit=9 |  |  |  | L/D Max: | 124.237 | at alpha= | 7.5 | deg
Re: | 12000000 |  |  | Cd Min: | 0.12739 | at alpha= | 18.5 | deg
Mach: | 0.25 |  |  | Cl=0 at alpha= | -99 | deg
|  |  |  | @ Cl=0.1, Cd= | 0.00362
|  |  |  | @ Cl=0.4, Cd= | 0.0049863
|  |  |  | @ Cl=0.6, Cd= | 0.0061663
alpha (deg) | Cl | Cd | Cm | Cl/Cd
0 | 0.1905 | 0.00362 | -0.0436 | 52.6243
0.5 | 0.2493 | 0.00337 | -0.0442 | 73.9763
1 | 0.3049 | 0.00402 | -0.0444 | 75.8458
2 | 0.4171 | 0.00516 | -0.0446 | 80.8333
2.5 | 0.4741 | 0.00555 | -0.0448 | 85.4234
3 | 0.5316 | 0.0059 | -0.0449 | 90.1017
3.5 | 0.5899 | 0.00613 | -0.0452 | 96.2316
4 | 0.6483 | 0.00634 | -0.0454 | 102.2555
4.5 | 0.7066 | 0.00656 | -0.0455 | 107.7134
5 | 0.7645 | 0.00683 | -0.0455 | 111.9327
6 | 0.8798 | 0.00738 | -0.0453 | 119.2141
6.5 | 0.9366 | 0.00774 | -0.0449 | 121.0078
7 | 0.9937 | 0.00806 | -0.0446 | 123.2878
7.5 | 1.0498 | 0.00845 | -0.0439 | 124.2367
8 | 1.1046 | 0.00896 | -0.043 | 123.2812
8.5 | 1.1601 | 0.00938 | -0.0421 | 123.678
9 | 1.2145 | 0.00987 | -0.0409 | 123.0496
9.5 | 1.2671 | 0.01049 | -0.0393 | 120.7912
10 | 1.3175 | 0.01122 | -0.0373 | 117.4242
10.5 | 1.3672 | 0.01187 | -0.0351 | 115.1811
11.5 | 1.4584 | 0.01343 | -0.0289 | 108.5927
12 | 1.4984 | 0.01459 | -0.025 | 102.7005
12.5 | 1.5242 | 0.01578 | -0.0186 | 96.5906
13 | 1.5459 | 0.01751 | -0.0124 | 88.2867
13.5 | 1.5678 | 0.01945 | -0.0068 | 80.6067
14 | 1.5747 | 0.02261 | -0.0005 | 69.6462
14.5 | 1.5801 | 0.02605 | 0.005 | 60.6564
15 | 1.5586 | 0.03189 | 0.0105 | 48.8743
15.5 | 1.5227 | 0.03964 | 0.0139 | 38.4132
16 | 1.4977 | 0.04742 | 0.0146 | 31.5837
16.5 | 1.465 | 0.05731 | 0.0126 | 25.5627
18 | 1.3339 | 0.10414 | -0.0149 | 12.8087
18.5 | 1.2759 | 0.12739 | -0.0307 | 10.0157

## 119. Re 12M Mach 0.50 (1)
BIGFOIL.COM POLAR EXPORT
NACA65-211 a=0.8
NACA65-211 a=0.8 |  |  |  | Cl Max: | 1.155 | at alpha= | 20 | deg
JavaFoil+Calcfoil stall+Eppler ext transition |  |  |  | L/D Max: | 116.469 | at alpha= | 5 | deg
Re: | 12000000 |  |  | Cd Min: | 0.00432 | at alpha= | 0 | deg
Mach: | 0.5 |  |  | Cl=0 at alpha= | -1.5735 | deg
|  |  |  | @ Cl=0.1, Cd= | 0.004731
|  |  |  | @ Cl=0.4, Cd= | 0.0048157
|  |  |  | @ Cl=0.6, Cd= | 0.0060745
alpha (deg) | Cl | Cd | Cm | Cl/Cd
-20 | -0.996 | 0.15318 | -0.009 | -6.502
-19.5 | -0.973 | 0.14477 | -0.01 | -6.722
-19 | -0.948 | 0.13481 | -0.011 | -7.035
-18.5 | -0.919 | 0.13237 | -0.011 | -6.939
-18 | -0.89 | 0.12814 | -0.011 | -6.942
-17.5 | -0.863 | 0.12278 | -0.011 | -7.027
-17 | -0.837 | 0.11492 | -0.011 | -7.281
-16.5 | -0.812 | 0.11431 | -0.012 | -7.103
-16 | -0.784 | 0.1102 | -0.012 | -7.111
-15.5 | -0.758 | 0.10253 | -0.013 | -7.392
-15 | -0.739 | 0.08872 | -0.014 | -8.331
-14.5 | -0.739 | 0.06238 | -0.018 | -11.855
-14 | -0.675 | 0.09621 | -0.013 | -7.012
-13.5 | -0.649 | 0.08775 | -0.014 | -7.394
-13 | -0.626 | 0.07837 | -0.015 | -7.986
-12.5 | -0.622 | 0.05534 | -0.019 | -11.241
-12 | -0.665 | 0.01769 | -0.025 | -37.593
-11.5 | -0.647 | 0.01366 | -0.026 | -47.383
-11 | -0.511 | 0.07303 | -0.014 | -6.991
-10.5 | -0.487 | 0.06335 | -0.016 | -7.683
-10 | -0.521 | 0.02127 | -0.026 | -24.487
-9.5 | -0.525 | 0.01106 | -0.03 | -47.497
-9 | -0.497 | 0.01005 | -0.031 | -49.474
-8.5 | -0.376 | 0.05329 | -0.016 | -7.061
-8 | -0.348 | 0.05281 | -0.015 | -6.59
-7.5 | -0.322 | 0.0465 | -0.017 | -6.93
-7 | -0.365 | 0.00817 | -0.034 | -44.631
-6.5 | -0.326 | 0.04221 | -0.017 | -7.73
-6 | -0.505 | 0.00765 | -0.035 | -65.994
-5.5 | -0.478 | 0.00758 | -0.036 | -63.106
-5 | -0.434 | 0.00725 | -0.037 | -59.906
-4.5 | -0.38 | 0.007 | -0.038 | -54.337
-4 | -0.321 | 0.00678 | -0.038 | -47.277
-3.5 | -0.258 | 0.00649 | -0.039 | -39.709
-3 | -0.192 | 0.0063 | -0.04 | -30.53
-2.5 | -0.126 | 0.00616 | -0.041 | -20.41
-2 | -0.058 | 0.00606 | -0.041 | -9.591
-1.5 | 0.01 | 0.00517 | -0.042 | 1.916
-1 | 0.078 | 0.0049 | -0.043 | 15.948
-0.5 | 0.147 | 0.00437 | -0.044 | 33.536
0 | 0.215 | 0.00432 | -0.044 | 49.713
0.5 | 0.283 | 0.00435 | -0.045 | 65.144
1 | 0.351 | 0.00465 | -0.046 | 75.581
1.5 | 0.419 | 0.00488 | -0.047 | 85.838
2 | 0.486 | 0.00528 | -0.047 | 91.983
2.5 | 0.552 | 0.00572 | -0.048 | 96.464
3 | 0.617 | 0.0062 | -0.049 | 99.454
3.5 | 0.68 | 0.0064 | -0.05 | 106.253
4 | 0.739 | 0.00668 | -0.05 | 110.762
4.5 | 0.795 | 0.00698 | -0.051 | 113.978
5 | 0.844 | 0.00725 | -0.052 | 116.469
5.5 | 0.874 | 0.00906 | -0.052 | 96.442
6 | 0.874 | 0.00966 | -0.053 | 90.487
6.5 | 0.779 | 0.01065 | -0.054 | 73.172
7 | 0.465 | 0.04285 | -0.032 | 10.863
7.5 | 0.599 | 0.01151 | -0.055 | 52.062
8 | 0.629 | 0.01249 | -0.055 | 50.404
8.5 | 0.541 | 0.0547 | -0.028 | 9.884
9 | 0.694 | 0.01288 | -0.057 | 53.887
9.5 | 0.724 | 0.01391 | -0.057 | 52.042
10 | 0.752 | 0.01529 | -0.058 | 49.186
10.5 | 0.652 | 0.06484 | -0.035 | 10.057
11 | 0.673 | 0.07516 | -0.031 | 8.954
11.5 | 0.843 | 0.01716 | -0.059 | 49.153
12 | 0.868 | 0.01937 | -0.059 | 44.818
12.5 | 0.865 | 0.02899 | -0.057 | 29.828
13 | 0.782 | 0.08645 | -0.036 | 9.049
13.5 | 0.807 | 0.09439 | -0.036 | 8.549
14 | 0.883 | 0.06203 | -0.051 | 14.23
14.5 | 0.864 | 0.09497 | -0.04 | 9.099
15 | 0.893 | 0.09813 | -0.041 | 9.103
15.5 | 0.916 | 0.10873 | -0.04 | 8.423
16 | 0.937 | 0.10958 | -0.039 | 8.547
16.5 | 0.964 | 0.1151 | -0.04 | 8.376
17 | 1 | 0.11348 | -0.044 | 8.81
17.5 | 1.03 | 0.11623 | -0.046 | 8.866
18 | 1.043 | 0.13566 | -0.042 | 7.69
18.5 | 1.068 | 0.13849 | -0.043 | 7.713
19 | 1.098 | 0.1406 | -0.045 | 7.812
19.5 | 1.129 | 0.14239 | -0.047 | 7.927
20 | 1.155 | 0.14944 | -0.047 | 7.728

## 120. Re 12M Mach 0.50 (2)
BIGFOIL.COM POLAR EXPORT
NACA65-211 a=0.8
NACA65-211 a=0.8 |  |  |  | Cl Max: | 1.1038 | at alpha= | 7.5 | deg
XFOIL ncrit=9 |  |  |  | L/D Max: | 118.344 | at alpha= | 5.5 | deg
Re: | 12000000 |  |  | Cd Min: | 0.26557 | at alpha= | -20 | deg
Mach: | 0.5 |  |  | Cl=0 at alpha= | -1.6316 | deg
|  |  |  | @ Cl=0.1, Cd= | 0.004425
|  |  |  | @ Cl=0.4, Cd= | 0.0044304
|  |  |  | @ Cl=0.6, Cd= | 0.006248
alpha (deg) | Cl | Cd | Cm | Cl/Cd
-20 | -0.8033 | 0.26557 | 0.0606 | -3.0248
-19.5 | -0.7819 | 0.25635 | 0.0552 | -3.0501
-19 | -0.7594 | 0.24876 | 0.0499 | -3.0527
-18.5 | -0.7378 | 0.24006 | 0.0446 | -3.0734
-18 | -0.716 | 0.23167 | 0.0394 | -3.0906
-17.5 | -0.6949 | 0.22289 | 0.0341 | -3.1177
-17 | -0.6751 | 0.21352 | 0.0289 | -3.1618
-16.5 | -0.6559 | 0.20411 | 0.0236 | -3.2135
-15.5 | -0.6202 | 0.18499 | 0.013 | -3.3526
-14 | -0.5643 | 0.15743 | -0.0039 | -3.5845
-13.5 | -0.5561 | 0.14729 | -0.0087 | -3.7755
-13 | -0.5397 | 0.13908 | -0.0134 | -3.8805
-12.5 | -0.5289 | 0.12956 | -0.0187 | -4.0823
-12 | -0.5235 | 0.11913 | -0.0246 | -4.3944
-11.5 | -0.5212 | 0.10849 | -0.0308 | -4.8041
-11 | -0.5175 | 0.09877 | -0.0366 | -5.2394
-10.5 | -0.5225 | 0.08799 | -0.0432 | -5.9382
-10 | -0.5327 | 0.07685 | -0.0504 | -6.9317
-9.5 | -0.5421 | 0.06584 | -0.058 | -8.2336
-9 | -0.5586 | 0.05282 | -0.0695 | -10.5755
-8.5 | -0.5946 | 0.04353 | -0.0744 | -13.6595
-8 | -0.6311 | 0.03821 | -0.0701 | -16.5166
-7.5 | -0.6505 | 0.03106 | -0.0659 | -20.9433
-7 | -0.6573 | 0.02239 | -0.0612 | -29.3569
-6.5 | -0.6399 | 0.01447 | -0.0564 | -44.2225
-6 | -0.6051 | 0.0084 | -0.0515 | -72.0357
-5.5 | -0.5403 | 0.00698 | -0.0488 | -77.4069
-5 | -0.4694 | 0.00642 | -0.0474 | -73.1153
-4.5 | -0.3983 | 0.00605 | -0.0465 | -65.8347
-4 | -0.3277 | 0.00579 | -0.0461 | -56.5976
-3.5 | -0.2579 | 0.00552 | -0.0459 | -46.721
-3 | -0.1882 | 0.00534 | -0.046 | -35.2434
-2.5 | -0.1192 | 0.00518 | -0.0463 | -23.0116
-2 | -0.0504 | 0.00504 | -0.0467 | -10
-1.5 | 0.018 | 0.00488 | -0.0473 | 3.6885
-1 | 0.0851 | 0.00454 | -0.0478 | 18.7445
0 | 0.2173 | 0.00352 | -0.0493 | 61.733
0.5 | 0.2846 | 0.00334 | -0.05 | 85.2096
1 | 0.3485 | 0.00386 | -0.0501 | 90.285
2.5 | 0.5345 | 0.00592 | -0.049 | 90.2872
3 | 0.6004 | 0.00625 | -0.0488 | 96.064
3.5 | 0.6676 | 0.0065 | -0.0484 | 102.7077
4 | 0.7348 | 0.00678 | -0.0479 | 108.3776
4.5 | 0.8017 | 0.00712 | -0.0469 | 112.5983
5 | 0.8693 | 0.00746 | -0.0456 | 116.5282
5.5 | 0.9361 | 0.00791 | -0.0437 | 118.3439
6 | 1.0015 | 0.00849 | -0.0411 | 117.9623
6.5 | 1.0608 | 0.00947 | -0.0368 | 112.0169
7 | 1.0951 | 0.01193 | -0.0286 | 91.7938
7.5 | 1.1038 | 0.01874 | -0.0192 | 58.9007
8 | 1.0906 | 0.02597 | -0.0088 | 41.9946
8.5 | 1.0562 | 0.03171 | 0.0026 | 33.3081
9 | 1.0212 | 0.03826 | 0.0095 | 26.6911
9.5 | 0.9875 | 0.0458 | 0.0123 | 21.5611
10 | 0.951 | 0.05451 | 0.0117 | 17.4463
10.5 | 0.9164 | 0.0661 | 0.0058 | 13.8638
11 | 0.8918 | 0.07959 | -0.0038 | 11.2049
11.5 | 0.8788 | 0.09619 | -0.016 | 9.1361
12 | 0.8652 | 0.11088 | -0.0255 | 7.803
12.5 | 0.8588 | 0.12407 | -0.0338 | 6.9219

## 121. Re 14M Mach 0.00 (1)
BIGFOIL.COM POLAR EXPORT
NACA65-211 a=0.8
NACA65-211 a=0.8 |  |  |  | Cl Max: | 1.046 | at alpha= | 10 | deg
JavaFoil+Calcfoil stall+Eppler ext transition |  |  |  | L/D Max: | 128.079 | at alpha= | 7 | deg
Re: | 14000000 |  |  | Cd Min: | 0.00463 | at alpha= | 0 | deg
Mach: | 0 |  |  | Cl=0 at alpha= | -1.5763 | deg
|  |  |  | @ Cl=0.1, Cd= | 0.0048203
|  |  |  | @ Cl=0.4, Cd= | 0.0050104
|  |  |  | @ Cl=0.6, Cd= | 0.0062875
alpha (deg) | Cl | Cd | Cm | Cl/Cd
-15.5 | -0.531 | 0.11016 | -0.009 | -4.819
-15 | -0.549 | 0.10318 | -0.01 | -5.318
-14.5 | -0.565 | 0.09911 | -0.01 | -5.7
-14 | -0.58 | 0.09453 | -0.01 | -6.139
-13.5 | -0.594 | 0.0891 | -0.01 | -6.667
-13 | -0.606 | 0.08366 | -0.011 | -7.244
-12.5 | -0.617 | 0.07694 | -0.012 | -8.023
-12 | -0.626 | 0.07131 | -0.013 | -8.773
-11.5 | -0.632 | 0.06458 | -0.014 | -9.793
-11 | -0.636 | 0.05854 | -0.015 | -10.865
-10.5 | -0.768 | 0.00927 | -0.025 | -82.822
-10 | -0.76 | 0.00935 | -0.025 | -81.217
-9.5 | -0.744 | 0.00883 | -0.026 | -84.312
-9 | -0.723 | 0.00842 | -0.027 | -85.878
-8.5 | -0.697 | 0.00807 | -0.027 | -86.453
-8 | -0.666 | 0.00778 | -0.028 | -85.674
-7.5 | -0.631 | 0.00748 | -0.029 | -84.268
-7 | -0.59 | 0.00723 | -0.029 | -81.635
-6.5 | -0.546 | 0.00702 | -0.03 | -77.795
-6 | -0.499 | 0.00676 | -0.031 | -73.776
-5.5 | -0.447 | 0.00658 | -0.031 | -67.912
-5 | -0.394 | 0.00648 | -0.032 | -60.757
-4.5 | -0.339 | 0.0063 | -0.033 | -53.746
-4 | -0.283 | 0.00614 | -0.033 | -46.029
-3.5 | -0.225 | 0.00599 | -0.034 | -37.64
-3 | -0.168 | 0.00593 | -0.035 | -28.252
-2.5 | -0.109 | 0.00584 | -0.035 | -18.692
-2 | -0.05 | 0.00575 | -0.036 | -8.779
-1.5 | 0.009 | 0.00504 | -0.036 | 1.704
-1 | 0.068 | 0.00488 | -0.037 | 13.893
-0.5 | 0.127 | 0.00477 | -0.038 | 26.664
0 | 0.186 | 0.00463 | -0.038 | 40.294
0.5 | 0.246 | 0.00483 | -0.039 | 50.798
1 | 0.305 | 0.00465 | -0.04 | 65.511
1.5 | 0.363 | 0.00487 | -0.04 | 74.557
2 | 0.421 | 0.00509 | -0.041 | 82.801
2.5 | 0.479 | 0.00532 | -0.042 | 90.083
3 | 0.537 | 0.00618 | -0.042 | 86.83
3.5 | 0.593 | 0.00626 | -0.043 | 94.797
4 | 0.649 | 0.00648 | -0.044 | 100.14
4.5 | 0.703 | 0.00661 | -0.044 | 106.423
5 | 0.756 | 0.00683 | -0.045 | 110.631
5.5 | 0.805 | 0.00708 | -0.045 | 113.662
6 | 0.851 | 0.00683 | -0.046 | 124.586
6.5 | 0.893 | 0.00704 | -0.047 | 126.881
7 | 0.931 | 0.00727 | -0.047 | 128.079
7.5 | 0.964 | 0.00753 | -0.048 | 128.07
8 | 0.992 | 0.00788 | -0.049 | 125.954
8.5 | 1.015 | 0.0095 | -0.049 | 106.756
9 | 1.031 | 0.00999 | -0.05 | 103.271
9.5 | 1.042 | 0.01044 | -0.05 | 99.834
10 | 1.046 | 0.01112 | -0.051 | 94.097
10.5 | 1.045 | 0.01168 | -0.051 | 89.452
11 | 1.038 | 0.01229 | -0.052 | 84.401
11.5 | 1.024 | 0.01311 | -0.052 | 78.156
12 | 0.998 | 0.01425 | -0.052 | 70.059
12.5 | 0.964 | 0.01565 | -0.052 | 61.606
13 | 0.898 | 0.02381 | -0.05 | 37.71
13.5 | 0.754 | 0.08221 | -0.033 | 9.176
14 | 0.722 | 0.08871 | -0.032 | 8.139
14.5 | 0.689 | 0.09561 | -0.031 | 7.209
15 | 0.658 | 0.1 | -0.031 | 6.583

## 122. Re 14M Mach 0.00 (2)
BIGFOIL.COM POLAR EXPORT
NACA65-211 a=0.8
NACA65-211 a=0.8 |  |  |  | Cl Max: | 1.8215 | at alpha= | 20 | deg
XFOIL ncrit=9 |  |  |  | L/D Max: | 130.364 | at alpha= | 9.5 | deg
Re: | 14000000 |  |  | Cd Min: | 0.04067 | at alpha= | 20 | deg
Mach: | 0 |  |  | Cl=0 at alpha= | -1.6159 | deg
|  |  |  | @ Cl=0.1, Cd= | 0.0042959
|  |  |  | @ Cl=0.4, Cd= | 0.0050608
|  |  |  | @ Cl=0.6, Cd= | 0.0060069
alpha (deg) | Cl | Cd | Cm | Cl/Cd
-20 | -1.6032 | 0.03668 | -0.0614 | -43.7077
-19.5 | -1.6162 | 0.03122 | -0.0612 | -51.7681
-19 | -1.6226 | 0.02695 | -0.0595 | -60.2078
-18.5 | -1.6207 | 0.02382 | -0.057 | -68.0395
-18 | -1.6103 | 0.02165 | -0.0539 | -74.3788
-17.5 | -1.6021 | 0.01982 | -0.0493 | -80.8325
-17 | -1.5907 | 0.01856 | -0.0436 | -85.7058
-16.5 | -1.556 | 0.01737 | -0.0418 | -89.5797
-16 | -1.5241 | 0.01643 | -0.0389 | -92.7632
-15.5 | -1.4846 | 0.01552 | -0.0373 | -95.6572
-15 | -1.442 | 0.01466 | -0.0361 | -98.3629
-14.5 | -1.3973 | 0.01387 | -0.0352 | -100.7426
-13 | -1.2554 | 0.01162 | -0.0333 | -108.0379
-12.5 | -1.2065 | 0.01087 | -0.0328 | -110.9936
-12 | -1.1563 | 0.01021 | -0.0326 | -113.2517
-11.5 | -1.1045 | 0.0097 | -0.0325 | -113.866
-11 | -1.0518 | 0.00924 | -0.0325 | -113.8312
-10.5 | -0.9985 | 0.00883 | -0.0325 | -113.0804
-9.5 | -0.8907 | 0.00802 | -0.0328 | -111.0599
-9 | -0.8367 | 0.00758 | -0.0329 | -110.3826
-8.5 | -0.782 | 0.00723 | -0.0332 | -108.1604
-8 | -0.7265 | 0.00696 | -0.0335 | -104.3822
-7.5 | -0.6706 | 0.00673 | -0.0339 | -99.6434
-7 | -0.6145 | 0.0065 | -0.0343 | -94.5385
-6.5 | -0.5584 | 0.00623 | -0.0347 | -89.6308
-6 | -0.5021 | 0.00596 | -0.0351 | -84.245
-5.5 | -0.4454 | 0.00576 | -0.0356 | -77.3264
-5 | -0.3884 | 0.00561 | -0.0362 | -69.2335
-4.5 | -0.3312 | 0.00544 | -0.0367 | -60.8824
-4 | -0.2741 | 0.00525 | -0.0372 | -52.2095
-3.5 | -0.2166 | 0.00514 | -0.0378 | -42.1401
-3 | -0.1592 | 0.005 | -0.0384 | -31.84
-2.5 | -0.1016 | 0.0049 | -0.039 | -20.7347
-2 | -0.0441 | 0.0048 | -0.0396 | -9.1875
-1.5 | 0.0133 | 0.00465 | -0.0402 | 2.8602
-1 | 0.0704 | 0.00441 | -0.0408 | 15.9637
-0.5 | 0.1275 | 0.00419 | -0.0414 | 30.4296
0 | 0.184 | 0.00383 | -0.042 | 48.0418
0.5 | 0.2396 | 0.00346 | -0.0426 | 69.2486
1 | 0.2925 | 0.00424 | -0.0427 | 68.9858
1.5 | 0.3475 | 0.0047 | -0.043 | 73.9362
2 | 0.4028 | 0.00508 | -0.0433 | 79.2913
2.5 | 0.4582 | 0.00541 | -0.0436 | 84.695
3 | 0.5138 | 0.0057 | -0.0439 | 90.1404
3.5 | 0.57 | 0.0059 | -0.0443 | 96.6102
4 | 0.6261 | 0.0061 | -0.0446 | 102.6393
4.5 | 0.682 | 0.0063 | -0.045 | 108.254
5 | 0.7376 | 0.00651 | -0.0452 | 113.3026
5.5 | 0.7929 | 0.00675 | -0.0455 | 117.4667
6 | 0.848 | 0.00699 | -0.0457 | 121.3162
6.5 | 0.9022 | 0.0073 | -0.0458 | 123.589
7.5 | 1.0103 | 0.00785 | -0.0459 | 128.7006
8 | 1.0631 | 0.00822 | -0.0458 | 129.3309
8.5 | 1.1152 | 0.00863 | -0.0456 | 129.2236
9 | 1.1674 | 0.00897 | -0.0454 | 130.1449
9.5 | 1.2189 | 0.00935 | -0.0451 | 130.3636
10 | 1.2694 | 0.00976 | -0.0447 | 130.0615
10.5 | 1.3177 | 0.01031 | -0.0439 | 127.808
11 | 1.3648 | 0.01081 | -0.0429 | 126.2535
11.5 | 1.4098 | 0.01119 | -0.0414 | 125.9875
12 | 1.4562 | 0.01177 | -0.0404 | 123.7213
12.5 | 1.5014 | 0.01238 | -0.0392 | 121.2763
13 | 1.5444 | 0.01306 | -0.0377 | 118.2542
13.5 | 1.5853 | 0.01377 | -0.0359 | 115.1271
14 | 1.62 | 0.01466 | -0.033 | 110.5048
14.5 | 1.6403 | 0.01567 | -0.0276 | 104.6777
15 | 1.663 | 0.01683 | -0.0231 | 98.8116
15.5 | 1.684 | 0.01827 | -0.0189 | 92.173
16.5 | 1.7318 | 0.02104 | -0.0124 | 82.3099
17 | 1.7513 | 0.02286 | -0.0092 | 76.6098
17.5 | 1.7703 | 0.02481 | -0.0064 | 71.3543
18 | 1.7856 | 0.02717 | -0.0037 | 65.7195
19.5 | 1.819 | 0.03631 | 0.0022 | 50.0964
20 | 1.8215 | 0.04067 | 0.0032 | 44.7873

## 123. Re 14M Mach 0.10 (1)
BIGFOIL.COM POLAR EXPORT
NACA65-211 a=0.8
NACA65-211 a=0.8 |  |  |  | Cl Max: | 1.036 | at alpha= | 10 | deg
JavaFoil+Calcfoil stall+Eppler ext transition |  |  |  | L/D Max: | 128.165 | at alpha= | 7 | deg
Re: | 14000000 |  |  | Cd Min: | 0.00463 | at alpha= | 0 | deg
Mach: | 0.1 |  |  | Cl=0 at alpha= | -1.575 | deg
|  |  |  | @ Cl=0.1, Cd= | 0.0048147
|  |  |  | @ Cl=0.4, Cd= | 0.0049967
|  |  |  | @ Cl=0.6, Cd= | 0.0063207
alpha (deg) | Cl | Cd | Cm | Cl/Cd
-15 | -0.511 | 0.10396 | -0.01 | -4.915
-14.5 | -0.53 | 0.09982 | -0.01 | -5.313
-14 | -0.549 | 0.09519 | -0.01 | -5.768
-13.5 | -0.566 | 0.08924 | -0.01 | -6.345
-13 | -0.581 | 0.0851 | -0.011 | -6.832
-12.5 | -0.596 | 0.07813 | -0.012 | -7.623
-12 | -0.606 | 0.07286 | -0.012 | -8.323
-11.5 | -0.614 | 0.0683 | -0.013 | -8.983
-11 | -0.619 | 0.06223 | -0.014 | -9.95
-10.5 | -0.731 | 0.01221 | -0.024 | -59.879
-10 | -0.751 | 0.00954 | -0.026 | -78.747
-9.5 | -0.739 | 0.00896 | -0.026 | -82.441
-9 | -0.72 | 0.00852 | -0.027 | -84.506
-8.5 | -0.696 | 0.00815 | -0.027 | -85.323
-8 | -0.666 | 0.00784 | -0.028 | -84.926
-7.5 | -0.631 | 0.00754 | -0.029 | -83.708
-7 | -0.592 | 0.0073 | -0.029 | -81.039
-6.5 | -0.548 | 0.00702 | -0.03 | -78
-6 | -0.5 | 0.00683 | -0.031 | -73.266
-5.5 | -0.449 | 0.00664 | -0.031 | -67.606
-5 | -0.395 | 0.00647 | -0.032 | -61.093
-4.5 | -0.34 | 0.00631 | -0.033 | -53.942
-4 | -0.284 | 0.00614 | -0.033 | -46.23
-3.5 | -0.227 | 0.00602 | -0.034 | -37.603
-3 | -0.168 | 0.00591 | -0.035 | -28.48
-2.5 | -0.11 | 0.00583 | -0.035 | -18.834
-2 | -0.051 | 0.00573 | -0.036 | -8.845
-1.5 | 0.009 | 0.00509 | -0.037 | 1.697
-1 | 0.068 | 0.0049 | -0.037 | 13.893
-0.5 | 0.128 | 0.00474 | -0.038 | 26.923
0 | 0.187 | 0.00463 | -0.039 | 40.49
0.5 | 0.247 | 0.00484 | -0.039 | 51.046
1 | 0.306 | 0.00467 | -0.04 | 65.578
1.5 | 0.365 | 0.00487 | -0.041 | 74.864
2 | 0.423 | 0.00508 | -0.041 | 83.432
2.5 | 0.482 | 0.00536 | -0.042 | 89.809
3 | 0.539 | 0.00617 | -0.043 | 87.483
3.5 | 0.596 | 0.00631 | -0.043 | 94.421
4 | 0.652 | 0.00646 | -0.044 | 100.854
4.5 | 0.706 | 0.00667 | -0.044 | 105.841
5 | 0.759 | 0.00692 | -0.045 | 109.683
5.5 | 0.808 | 0.00711 | -0.046 | 113.672
6 | 0.854 | 0.00682 | -0.046 | 125.21
6.5 | 0.895 | 0.00703 | -0.047 | 127.387
7 | 0.933 | 0.00728 | -0.048 | 128.165
7.5 | 0.965 | 0.00755 | -0.048 | 127.751
8 | 0.992 | 0.00784 | -0.049 | 126.412
8.5 | 1.012 | 0.00955 | -0.049 | 105.989
9 | 1.027 | 0.01007 | -0.05 | 101.974
9.5 | 1.035 | 0.01054 | -0.05 | 98.238
10 | 1.036 | 0.01123 | -0.051 | 92.283
10.5 | 1.031 | 0.01189 | -0.051 | 86.702
11 | 1.02 | 0.01252 | -0.052 | 81.46
11.5 | 1.001 | 0.01344 | -0.052 | 74.484
12 | 0.968 | 0.01498 | -0.052 | 64.618
12.5 | 0.922 | 0.01771 | -0.052 | 52.076
13 | 0.752 | 0.07891 | -0.032 | 9.525
13.5 | 0.716 | 0.08525 | -0.031 | 8.404
14 | 0.681 | 0.09133 | -0.031 | 7.459
14.5 | 0.644 | 0.09876 | -0.029 | 6.524
15 | 0.608 | 0.10652 | -0.029 | 5.712

## 124. Re 14M Mach 0.10 (2)
BIGFOIL.COM POLAR EXPORT
NACA65-211 a=0.8
NACA65-211 a=0.8 |  |  |  | Cl Max: | 1.798 | at alpha= | 19.5 | deg
XFOIL ncrit=9 |  |  |  | L/D Max: | 129.878 | at alpha= | 9 | deg
Re: | 14000000 |  |  | Cd Min: | 0.05161 | at alpha= | -20 | deg
Mach: | 0.1 |  |  | Cl=0 at alpha= | -1.6161 | deg
|  |  |  | @ Cl=0.1, Cd= | 0.0042983
|  |  |  | @ Cl=0.4, Cd= | 0.0050421
|  |  |  | @ Cl=0.6, Cd= | 0.0060049
alpha (deg) | Cl | Cd | Cm | Cl/Cd
-20 | -1.4984 | 0.05161 | -0.06 | -29.0331
-19.5 | -1.5328 | 0.04202 | -0.064 | -36.4779
-19 | -1.5593 | 0.03461 | -0.0651 | -45.0535
-18.5 | -1.5709 | 0.02947 | -0.0642 | -53.3051
-18 | -1.5686 | 0.02603 | -0.0622 | -60.2612
-17.5 | -1.5693 | 0.02289 | -0.0587 | -68.5583
-17 | -1.5621 | 0.02079 | -0.0542 | -75.1371
-16.5 | -1.5607 | 0.01893 | -0.0472 | -82.4459
-16 | -1.5295 | 0.01775 | -0.0442 | -86.169
-15.5 | -1.4945 | 0.01651 | -0.0416 | -90.5209
-15 | -1.4537 | 0.01547 | -0.0398 | -93.969
-14.5 | -1.4095 | 0.01454 | -0.0385 | -96.9395
-14 | -1.3632 | 0.0137 | -0.0374 | -99.5036
-13.5 | -1.3154 | 0.01288 | -0.0364 | -102.1273
-13 | -1.2659 | 0.01218 | -0.0357 | -103.9327
-12.5 | -1.2166 | 0.01135 | -0.035 | -107.1894
-12 | -1.1666 | 0.01054 | -0.0344 | -110.6831
-11.5 | -1.1146 | 0.00992 | -0.034 | -112.3589
-11 | -1.0613 | 0.00941 | -0.0338 | -112.7843
-10.5 | -1.0073 | 0.00897 | -0.0338 | -112.2965
-10 | -0.9527 | 0.00857 | -0.0338 | -111.1669
-9.5 | -0.8978 | 0.00817 | -0.0338 | -109.8898
-9 | -0.8433 | 0.00769 | -0.0338 | -109.6619
-8.5 | -0.7881 | 0.0073 | -0.0339 | -107.9589
-8 | -0.7321 | 0.00701 | -0.0342 | -104.4365
-7.5 | -0.6756 | 0.00676 | -0.0345 | -99.9408
-6.5 | -0.5623 | 0.00627 | -0.0352 | -89.681
-6 | -0.5056 | 0.00599 | -0.0355 | -84.4073
-5.5 | -0.4484 | 0.00578 | -0.036 | -77.5779
-5 | -0.3909 | 0.00562 | -0.0365 | -69.5552
-4.5 | -0.3334 | 0.00546 | -0.037 | -61.0623
-4 | -0.2758 | 0.00526 | -0.0375 | -52.4335
-3.5 | -0.2179 | 0.00514 | -0.0381 | -42.393
-3 | -0.1601 | 0.00501 | -0.0386 | -31.9561
-2.5 | -0.1022 | 0.00491 | -0.0392 | -20.8147
-2 | -0.0443 | 0.00481 | -0.0398 | -9.21
-1.5 | 0.0134 | 0.00466 | -0.0404 | 2.8755
-1 | 0.0708 | 0.00441 | -0.041 | 16.0544
-0.5 | 0.1283 | 0.00419 | -0.0416 | 30.6205
0 | 0.1851 | 0.00383 | -0.0423 | 48.329
0.5 | 0.241 | 0.00346 | -0.0429 | 69.6532
1 | 0.2942 | 0.00424 | -0.043 | 69.3868
2 | 0.405 | 0.00508 | -0.0435 | 79.7244
2.5 | 0.4607 | 0.00542 | -0.0438 | 85
3 | 0.5167 | 0.00571 | -0.0441 | 90.4904
3.5 | 0.5732 | 0.00591 | -0.0444 | 96.9882
4 | 0.6297 | 0.00611 | -0.0448 | 103.0606
4.5 | 0.686 | 0.00631 | -0.0451 | 108.7163
5 | 0.742 | 0.00654 | -0.0453 | 113.4557
5.5 | 0.7977 | 0.00678 | -0.0455 | 117.6549
6 | 0.8531 | 0.00702 | -0.0457 | 121.5242
6.5 | 0.9077 | 0.00734 | -0.0457 | 123.6649
7 | 0.9625 | 0.00761 | -0.0458 | 126.4783
7.5 | 1.0168 | 0.0079 | -0.0457 | 128.7089
8 | 1.0699 | 0.00829 | -0.0455 | 129.0591
9 | 1.1754 | 0.00905 | -0.0449 | 129.8785
9.5 | 1.2272 | 0.00945 | -0.0445 | 129.8624
10 | 1.2779 | 0.00991 | -0.0438 | 128.9506
10.5 | 1.3262 | 0.01052 | -0.0428 | 126.0646
11 | 1.3742 | 0.01098 | -0.0417 | 125.1548
11.5 | 1.4195 | 0.01139 | -0.0401 | 124.6269
12 | 1.466 | 0.01202 | -0.0388 | 121.9634
12.5 | 1.511 | 0.01268 | -0.0373 | 119.164
13 | 1.552 | 0.01353 | -0.0351 | 114.7081
13.5 | 1.5921 | 0.0143 | -0.0329 | 111.3357
14 | 1.6166 | 0.01532 | -0.0277 | 105.5222
14.5 | 1.6379 | 0.01654 | -0.0226 | 99.0266
15 | 1.6615 | 0.01784 | -0.0183 | 93.1334
15.5 | 1.6844 | 0.01931 | -0.0144 | 87.2294
16 | 1.7092 | 0.02074 | -0.011 | 82.4108
16.5 | 1.73 | 0.02253 | -0.0076 | 76.7865
17 | 1.7466 | 0.02476 | -0.0042 | 70.5412
17.5 | 1.7643 | 0.02703 | -0.0014 | 65.2719
18 | 1.7761 | 0.02992 | 0.0013 | 59.3616
18.5 | 1.7877 | 0.03302 | 0.0034 | 54.1399
19 | 1.7906 | 0.03716 | 0.0052 | 48.1862
19.5 | 1.798 | 0.04121 | 0.0062 | 43.6302
20 | 1.7935 | 0.04686 | 0.0065 | 38.2736

## 125. Re 14M Mach 0.25 (1)
BIGFOIL.COM POLAR EXPORT
NACA65-211 a=0.8
NACA65-211 a=0.8 |  |  |  | Cl Max: | 0.988 | at alpha= | 8.5 | deg
JavaFoil+Calcfoil stall+Eppler ext transition |  |  |  | L/D Max: | 125.078 | at alpha= | 6 | deg
Re: | 14000000 |  |  | Cd Min: | 0.00457 | at alpha= | 0.5 | deg
Mach: | 0.25 |  |  | Cl=0 at alpha= | -1.5738 | deg
|  |  |  | @ Cl=0.1, Cd= | 0.0048408
|  |  |  | @ Cl=0.4, Cd= | 0.09467
|  |  |  | @ Cl=0.6, Cd= | 0.09467
alpha (deg) | Cl | Cd | Cm | Cl/Cd
-14 | -0.248 | 0.09674 | -0.01 | -2.562
-13.5 | -0.306 | 0.09244 | -0.011 | -3.311
-13 | -0.358 | 0.08725 | -0.011 | -4.103
-12.5 | -0.405 | 0.0812 | -0.012 | -4.988
-12 | -0.446 | 0.07695 | -0.012 | -5.8
-11.5 | -0.482 | 0.07247 | -0.012 | -6.651
-11 | -0.511 | 0.06902 | -0.012 | -7.403
-10.5 | -0.533 | 0.06518 | -0.012 | -8.175
-10 | -0.55 | 0.05872 | -0.014 | -9.366
-9.5 | -0.561 | 0.05232 | -0.016 | -10.732
-9 | -0.687 | 0.00908 | -0.028 | -75.584
-8.5 | -0.676 | 0.00855 | -0.028 | -79.114
-8 | -0.657 | 0.0081 | -0.029 | -81.116
-7.5 | -0.63 | 0.0078 | -0.03 | -80.785
-7 | -0.596 | 0.00748 | -0.03 | -79.575
-6.5 | -0.555 | 0.00719 | -0.031 | -77.241
-6 | -0.509 | 0.00697 | -0.032 | -73.072
-5.5 | -0.458 | 0.00677 | -0.032 | -67.664
-5 | -0.404 | 0.00654 | -0.033 | -61.76
-4.5 | -0.348 | 0.00637 | -0.034 | -54.714
-4 | -0.291 | 0.00625 | -0.034 | -46.534
-3.5 | -0.232 | 0.00609 | -0.035 | -38.174
-3 | -0.173 | 0.00597 | -0.036 | -28.967
-2.5 | -0.113 | 0.00585 | -0.036 | -19.259
-2 | -0.052 | 0.00577 | -0.037 | -9.026
-1.5 | 0.009 | 0.00509 | -0.038 | 1.744
-1 | 0.07 | 0.00489 | -0.038 | 14.299
-0.5 | 0.131 | 0.00479 | -0.039 | 27.377
0 | 0.192 | 0.00464 | -0.04 | 41.503
0.5 | 0.254 | 0.00457 | -0.04 | 55.475
1 | 0.314 | 0.00468 | -0.041 | 67.22
1.5 | 0.375 | 0.00489 | -0.042 | 76.558
2 | 0.435 | 0.00512 | -0.042 | 84.904
2.5 | 0.495 | 0.00539 | -0.043 | 91.849
3 | 0.554 | 0.00623 | -0.044 | 88.944
3.5 | 0.612 | 0.00637 | -0.044 | 96.046
4 | 0.669 | 0.00658 | -0.045 | 101.651
4.5 | 0.724 | 0.00677 | -0.046 | 106.918
5 | 0.777 | 0.00702 | -0.046 | 110.731
5.5 | 0.825 | 0.00674 | -0.047 | 122.505
6 | 0.869 | 0.00695 | -0.048 | 125.078
6.5 | 0.908 | 0.00727 | -0.048 | 124.848
7 | 0.94 | 0.00755 | -0.049 | 124.517
7.5 | 0.965 | 0.00789 | -0.049 | 122.277
8 | 0.981 | 0.00969 | -0.05 | 101.219
8.5 | 0.988 | 0.01012 | -0.051 | 97.701
9 | 0.985 | 0.01081 | -0.051 | 91.096
9.5 | 0.972 | 0.01133 | -0.052 | 85.744
10 | 0.945 | 0.01232 | -0.052 | 76.684
10.5 | 0.899 | 0.01428 | -0.052 | 62.931
11 | 0.716 | 0.0659 | -0.031 | 10.865
11.5 | 0.673 | 0.07021 | -0.03 | 9.587
12 | 0.613 | 0.07707 | -0.029 | 7.956
12.5 | 0.545 | 0.08177 | -0.029 | 6.67
13 | 0.472 | 0.08705 | -0.029 | 5.421
13.5 | 0.392 | 0.09467 | -0.028 | 4.144

## 126. Re 14M Mach 0.25 (2)
BIGFOIL.COM POLAR EXPORT
NACA65-211 a=0.8
NACA65-211 a=0.8 |  |  |  | Cl Max: | 1.5918 | at alpha= | 14 | deg
XFOIL ncrit=9 |  |  |  | L/D Max: | 127.739 | at alpha= | 8.5 | deg
Re: | 14000000 |  |  | Cd Min: | 0.20398 | at alpha= | -18.5 | deg
Mach: | 0.25 |  |  | Cl=0 at alpha= | -1.6189 | deg
|  |  |  | @ Cl=0.1, Cd= | 0.0043222
|  |  |  | @ Cl=0.4, Cd= | 0.0049981
|  |  |  | @ Cl=0.6, Cd= | 0.0060235
alpha (deg) | Cl | Cd | Cm | Cl/Cd
-18.5 | -0.7176 | 0.20398 | 0.0307 | -3.518
-18 | -0.7027 | 0.19631 | 0.0259 | -3.5795
-17.5 | -0.6875 | 0.1888 | 0.0212 | -3.6414
-17 | -0.7187 | 0.16655 | 0.0102 | -4.3152
-16.5 | -1.1148 | 0.07319 | -0.0517 | -15.2316
-16 | -1.1483 | 0.05831 | -0.0634 | -19.693
-15.5 | -1.1885 | 0.04647 | -0.0713 | -25.5756
-15 | -1.2417 | 0.03614 | -0.0749 | -34.3581
-14.5 | -1.2791 | 0.02882 | -0.0743 | -44.3824
-14 | -1.3063 | 0.02512 | -0.0667 | -52.0024
-13.5 | -1.3276 | 0.0208 | -0.0578 | -63.8269
-13 | -1.306 | 0.01742 | -0.053 | -74.9713
-12.5 | -1.2661 | 0.01517 | -0.0496 | -83.4608
-12 | -1.2185 | 0.01348 | -0.047 | -90.3932
-11.5 | -1.1659 | 0.01223 | -0.0449 | -95.3312
-11 | -1.1127 | 0.01097 | -0.043 | -101.4312
-10.5 | -1.0566 | 0.01008 | -0.0416 | -104.8214
-10 | -0.9987 | 0.00941 | -0.0405 | -106.1318
-9.5 | -0.94 | 0.00885 | -0.0397 | -106.2147
-9 | -0.8809 | 0.00838 | -0.039 | -105.1193
-8.5 | -0.8225 | 0.00782 | -0.0384 | -105.179
-8 | -0.7636 | 0.00735 | -0.0379 | -103.8912
-7.5 | -0.704 | 0.00701 | -0.0377 | -100.428
-6 | -0.5248 | 0.00616 | -0.0377 | -85.1948
-5.5 | -0.4651 | 0.00588 | -0.0379 | -79.0986
-5 | -0.4051 | 0.00569 | -0.0382 | -71.1951
-4.5 | -0.3451 | 0.00553 | -0.0386 | -62.4051
-4 | -0.2853 | 0.00533 | -0.0389 | -53.5272
-3.5 | -0.2253 | 0.00518 | -0.0394 | -43.4942
-3 | -0.1653 | 0.00505 | -0.0399 | -32.7327
-2.5 | -0.1053 | 0.00493 | -0.0405 | -21.359
-2 | -0.0455 | 0.00482 | -0.0411 | -9.4398
-1.5 | 0.0142 | 0.00469 | -0.0416 | 3.0277
-1 | 0.0734 | 0.00443 | -0.0422 | 16.5688
-0.5 | 0.1326 | 0.00419 | -0.0429 | 31.6468
0 | 0.1911 | 0.0038 | -0.0435 | 50.2895
0.5 | 0.249 | 0.00342 | -0.0442 | 72.807
1 | 0.3036 | 0.00421 | -0.0442 | 72.114
1.5 | 0.3603 | 0.00472 | -0.0445 | 76.3347
2 | 0.4174 | 0.00512 | -0.0447 | 81.5234
2.5 | 0.4747 | 0.00549 | -0.0449 | 86.4663
3 | 0.5325 | 0.00578 | -0.0451 | 92.128
3.5 | 0.5911 | 0.00599 | -0.0454 | 98.6811
4 | 0.6495 | 0.00621 | -0.0456 | 104.5894
4.5 | 0.708 | 0.00641 | -0.0458 | 110.4524
5 | 0.766 | 0.00667 | -0.0458 | 114.8426
5.5 | 0.8241 | 0.00691 | -0.0458 | 119.2619
6 | 0.8816 | 0.00722 | -0.0456 | 122.1053
7 | 0.9961 | 0.00784 | -0.045 | 127.0536
7.5 | 1.0523 | 0.00825 | -0.0443 | 127.5515
8 | 1.1079 | 0.0087 | -0.0435 | 127.3448
8.5 | 1.1637 | 0.00911 | -0.0426 | 127.7387
9 | 1.2183 | 0.00961 | -0.0415 | 126.7742
9.5 | 1.271 | 0.01024 | -0.0399 | 124.1211
10 | 1.323 | 0.01089 | -0.0381 | 121.4876
10.5 | 1.3743 | 0.01153 | -0.0361 | 119.1934
11 | 1.4227 | 0.0122 | -0.0336 | 116.6148
11.5 | 1.4669 | 0.01295 | -0.0301 | 113.2741
12 | 1.5094 | 0.01404 | -0.0266 | 107.5071
12.5 | 1.5389 | 0.01523 | -0.0207 | 101.044
13 | 1.5582 | 0.01694 | -0.0138 | 91.9835
13.5 | 1.5794 | 0.01885 | -0.0079 | 83.7878
14 | 1.5918 | 0.02153 | -0.0019 | 73.934
14.5 | 1.5903 | 0.0254 | 0.0044 | 62.6102
15 | 1.5829 | 0.02999 | 0.0096 | 52.7809
15.5 | 1.5528 | 0.03695 | 0.0137 | 42.0244
16 | 1.5391 | 0.04328 | 0.0153 | 35.5615
16.5 | 1.508 | 0.05232 | 0.0146 | 28.8226
17 | 1.4527 | 0.06598 | 0.0096 | 22.0173
17.5 | 1.4288 | 0.07753 | 0.0036 | 18.429
18 | 1.3853 | 0.09423 | -0.0072 | 14.7013
18.5 | 1.3447 | 0.1126 | -0.0199 | 11.9423
19 | 1.2524 | 0.14282 | -0.0404 | 8.7691

## 127. Re 14M Mach 0.50 (1)
BIGFOIL.COM POLAR EXPORT
NACA65-211 a=0.8
NACA65-211 a=0.8 |  |  |  | Cl Max: | 1.15 | at alpha= | 20 | deg
JavaFoil+Calcfoil stall+Eppler ext transition |  |  |  | L/D Max: | 119.422 | at alpha= | 5 | deg
Re: | 14000000 |  |  | Cd Min: | 0.00437 | at alpha= | 0 | deg
Mach: | 0.5 |  |  | Cl=0 at alpha= | -1.5735 | deg
|  |  |  | @ Cl=0.1, Cd= | 0.0049061
|  |  |  | @ Cl=0.4, Cd= | 0.0049646
|  |  |  | @ Cl=0.6, Cd= | 0.0064211
alpha (deg) | Cl | Cd | Cm | Cl/Cd
-20 | -0.995 | 0.16359 | -0.009 | -6.081
-19.5 | -0.973 | 0.1487 | -0.01 | -6.54
-19 | -0.948 | 0.13776 | -0.011 | -6.88
-18.5 | -0.92 | 0.13453 | -0.011 | -6.836
-18 | -0.89 | 0.13168 | -0.011 | -6.762
-17.5 | -0.865 | 0.12236 | -0.011 | -7.069
-17 | -0.84 | 0.11374 | -0.012 | -7.384
-16.5 | -0.813 | 0.11251 | -0.012 | -7.229
-16 | -0.785 | 0.10828 | -0.012 | -7.246
-15.5 | -0.76 | 0.0994 | -0.013 | -7.647
-15 | -0.747 | 0.08124 | -0.015 | -9.2
-14.5 | -0.788 | 0.03408 | -0.02 | -23.113
-14 | -0.675 | 0.09498 | -0.013 | -7.107
-13.5 | -0.65 | 0.08592 | -0.014 | -7.565
-13 | -0.629 | 0.07534 | -0.016 | -8.347
-12.5 | -0.67 | 0.02791 | -0.023 | -24.018
-12 | -0.67 | 0.0162 | -0.025 | -41.331
-11.5 | -0.65 | 0.01296 | -0.026 | -50.16
-11 | -0.511 | 0.0728 | -0.014 | -7.017
-10.5 | -0.488 | 0.06218 | -0.017 | -7.846
-10 | -0.54 | 0.01471 | -0.028 | -36.709
-9.5 | -0.527 | 0.01067 | -0.03 | -49.428
-9 | -0.498 | 0.00885 | -0.031 | -56.298
-8.5 | -0.376 | 0.05306 | -0.016 | -7.095
-8 | -0.348 | 0.05177 | -0.015 | -6.725
-7.5 | -0.322 | 0.04622 | -0.017 | -6.977
-7 | -0.365 | 0.00833 | -0.034 | -43.803
-6.5 | -0.327 | 0.04173 | -0.018 | -7.828
-6 | -0.505 | 0.0079 | -0.035 | -63.885
-5.5 | -0.478 | 0.00743 | -0.036 | -64.39
-5 | -0.434 | 0.00716 | -0.037 | -60.619
-4.5 | -0.38 | 0.00687 | -0.038 | -55.37
-4 | -0.321 | 0.00665 | -0.038 | -48.209
-3.5 | -0.258 | 0.00636 | -0.039 | -40.508
-3 | -0.192 | 0.0062 | -0.04 | -31.041
-2.5 | -0.126 | 0.00609 | -0.041 | -20.64
-2 | -0.058 | 0.00595 | -0.041 | -9.778
-1.5 | 0.01 | 0.00526 | -0.042 | 1.884
-1 | 0.078 | 0.00504 | -0.043 | 15.513
-0.5 | 0.147 | 0.00462 | -0.044 | 31.765
0 | 0.215 | 0.00437 | -0.044 | 49.167
0.5 | 0.283 | 0.00462 | -0.045 | 61.33
1 | 0.351 | 0.00477 | -0.046 | 73.616
1.5 | 0.419 | 0.00504 | -0.047 | 83.093
2 | 0.486 | 0.00533 | -0.047 | 91.138
2.5 | 0.552 | 0.00569 | -0.048 | 97.043
3 | 0.617 | 0.00668 | -0.049 | 92.304
3.5 | 0.68 | 0.00627 | -0.05 | 108.474
4 | 0.74 | 0.00654 | -0.05 | 113.156
4.5 | 0.796 | 0.00683 | -0.051 | 116.48
5 | 0.844 | 0.00707 | -0.052 | 119.422
5.5 | 0.875 | 0.00883 | -0.052 | 99.084
6 | 0.875 | 0.00941 | -0.053 | 92.947
6.5 | 0.78 | 0.01039 | -0.054 | 75.022
7 | 0.566 | 0.01103 | -0.054 | 51.355
7.5 | 0.6 | 0.01124 | -0.055 | 53.387
8 | 0.63 | 0.01217 | -0.055 | 51.761
8.5 | 0.541 | 0.05459 | -0.028 | 9.907
9 | 0.695 | 0.01253 | -0.057 | 55.445
9.5 | 0.725 | 0.0135 | -0.057 | 53.675
10 | 0.753 | 0.01481 | -0.058 | 50.879
10.5 | 0.655 | 0.06267 | -0.037 | 10.454
11 | 0.673 | 0.07359 | -0.031 | 9.151
11.5 | 0.845 | 0.01659 | -0.059 | 50.913
12 | 0.87 | 0.01858 | -0.06 | 46.839
12.5 | 0.882 | 0.02406 | -0.059 | 36.632
13 | 0.784 | 0.08451 | -0.037 | 9.279
13.5 | 0.808 | 0.09303 | -0.036 | 8.68
14 | 0.952 | 0.03207 | -0.059 | 29.697
14.5 | 0.87 | 0.09018 | -0.042 | 9.651
15 | 0.9 | 0.09302 | -0.044 | 9.673
15.5 | 0.918 | 0.10573 | -0.041 | 8.684
16 | 0.94 | 0.11008 | -0.04 | 8.543
16.5 | 0.967 | 0.11579 | -0.041 | 8.348
17 | 0.998 | 0.11809 | -0.043 | 8.448
17.5 | 1.025 | 0.122 | -0.045 | 8.405
18 | 1.044 | 0.13803 | -0.043 | 7.562
18.5 | 1.066 | 0.14982 | -0.042 | 7.116
19 | 1.093 | 0.15536 | -0.043 | 7.034
19.5 | 1.123 | 0.15568 | -0.045 | 7.212
20 | 1.15 | 0.16003 | -0.046 | 7.188

## 128. Re 14M Mach 0.50 (2)
BIGFOIL.COM POLAR EXPORT
NACA65-211 a=0.8
NACA65-211 a=0.8 |  |  |  | Cl Max: | 1.1105 | at alpha= | 7.5 | deg
XFOIL ncrit=9 |  |  |  | L/D Max: | 122.26 | at alpha= | 6 | deg
Re: | 14000000 |  |  | Cd Min: | 0.26544 | at alpha= | -20 | deg
Mach: | 0.5 |  |  | Cl=0 at alpha= | -1.6288 | deg
|  |  |  | @ Cl=0.1, Cd= | 0.0044667
|  |  |  | @ Cl=0.4, Cd= | 0.0047351
|  |  |  | @ Cl=0.6, Cd= | 0.0061012
alpha (deg) | Cl | Cd | Cm | Cl/Cd
-20 | -0.8033 | 0.26544 | 0.0606 | -3.0263
-19.5 | -0.7821 | 0.25607 | 0.0551 | -3.0542
-19 | -0.7597 | 0.24838 | 0.0498 | -3.0586
-18.5 | -0.7382 | 0.2396 | 0.0445 | -3.081
-18 | -0.7164 | 0.23125 | 0.0392 | -3.0979
-17.5 | -0.6952 | 0.2225 | 0.034 | -3.1245
-17 | -0.6756 | 0.21305 | 0.0287 | -3.1711
-16.5 | -0.6572 | 0.20331 | 0.0233 | -3.2325
-16 | -0.6395 | 0.19356 | 0.018 | -3.3039
-15.5 | -0.6213 | 0.18437 | 0.0127 | -3.3699
-14 | -0.5702 | 0.1569 | -0.0032 | -3.6342
-13.5 | -0.5601 | 0.1465 | -0.0088 | -3.8232
-13 | -0.5427 | 0.13845 | -0.0135 | -3.9198
-12.5 | -0.5334 | 0.12852 | -0.0192 | -4.1503
-12 | -0.5303 | 0.11754 | -0.0255 | -4.5117
-11.5 | -0.5292 | 0.10676 | -0.0319 | -4.9569
-11 | -0.5253 | 0.09724 | -0.0376 | -5.4021
-10.5 | -0.5305 | 0.08646 | -0.0443 | -6.1358
-10 | -0.5409 | 0.07533 | -0.0516 | -7.1804
-9.5 | -0.5499 | 0.06421 | -0.0595 | -8.5641
-9 | -0.567 | 0.05159 | -0.0707 | -10.9905
-8.5 | -0.6029 | 0.04275 | -0.0748 | -14.1029
-8 | -0.6393 | 0.03758 | -0.0699 | -17.0117
-7.5 | -0.6589 | 0.03016 | -0.0656 | -21.8468
-7 | -0.6662 | 0.02129 | -0.0607 | -31.2917
-6.5 | -0.6475 | 0.01339 | -0.0559 | -48.357
-6 | -0.609 | 0.00796 | -0.0511 | -76.5075
-5.5 | -0.5423 | 0.00671 | -0.0486 | -80.8197
-5 | -0.4709 | 0.00621 | -0.0472 | -75.8293
-4.5 | -0.3995 | 0.00588 | -0.0463 | -67.9422
-4 | -0.3285 | 0.00564 | -0.046 | -58.2447
-3.5 | -0.2585 | 0.00539 | -0.0458 | -47.9592
-3 | -0.1889 | 0.00522 | -0.0459 | -36.1877
-2.5 | -0.1196 | 0.00506 | -0.0462 | -23.6364
-2 | -0.0507 | 0.00493 | -0.0467 | -10.284
-1.5 | 0.0176 | 0.00479 | -0.0473 | 3.6743
-1 | 0.0851 | 0.00454 | -0.0478 | 18.7445
-0.5 | 0.1522 | 0.00421 | -0.0485 | 36.152
0 | 0.2182 | 0.00368 | -0.0493 | 59.2935
0.5 | 0.2846 | 0.00333 | -0.05 | 85.4655
1 | 0.3463 | 0.00409 | -0.0499 | 84.6699
1.5 | 0.4079 | 0.00483 | -0.0497 | 84.4513
2 | 0.4711 | 0.00538 | -0.0494 | 87.5651
2.5 | 0.5355 | 0.00583 | -0.0492 | 91.8525
3 | 0.6021 | 0.00611 | -0.049 | 98.5434
3.5 | 0.6693 | 0.00635 | -0.0487 | 105.4016
4 | 0.737 | 0.00662 | -0.0482 | 111.3293
4.5 | 0.8043 | 0.00695 | -0.0473 | 115.7266
5 | 0.8722 | 0.00727 | -0.0461 | 119.9725
5.5 | 0.9391 | 0.00773 | -0.0442 | 121.4877
6 | 1.0062 | 0.00823 | -0.0417 | 122.26
6.5 | 1.0678 | 0.00911 | -0.0377 | 117.2119
7 | 1.1042 | 0.01146 | -0.0297 | 96.3525
7.5 | 1.1105 | 0.01831 | -0.0199 | 60.6499
8 | 1.1001 | 0.02554 | -0.0098 | 43.0736
8.5 | 1.0657 | 0.03109 | 0.002 | 34.2779
9 | 1.0309 | 0.03749 | 0.0093 | 27.498
9.5 | 0.9972 | 0.04491 | 0.0125 | 22.2044
10 | 0.9619 | 0.05403 | 0.0115 | 17.8031
10.5 | 0.925 | 0.0648 | 0.0069 | 14.2747
11 | 0.8968 | 0.07848 | -0.0028 | 11.4271
11.5 | 0.8866 | 0.09425 | -0.0144 | 9.4069
12 | 0.8729 | 0.10919 | -0.0243 | 7.9943
12.5 | 0.863 | 0.1231 | -0.0331 | 7.0106

## 129. Re 16M Mach 0.00 (1)
BIGFOIL.COM POLAR EXPORT
NACA65-211 a=0.8
NACA65-211 a=0.8 |  |  |  | Cl Max: | 1.047 | at alpha= | 10 | deg
JavaFoil+Calcfoil stall+Eppler ext transition |  |  |  | L/D Max: | 130.735 | at alpha= | 7 | deg
Re: | 16000000 |  |  | Cd Min: | 0.00478 | at alpha= | 1 | deg
Mach: | 0 |  |  | Cl=0 at alpha= | -1.5763 | deg
|  |  |  | @ Cl=0.1, Cd= | 0.0049312
|  |  |  | @ Cl=0.4, Cd= | 0.0050603
|  |  |  | @ Cl=0.6, Cd= | 0.0062112
alpha (deg) | Cl | Cd | Cm | Cl/Cd
-15.5 | -0.531 | 0.10868 | -0.009 | -4.886
-15 | -0.549 | 0.10283 | -0.01 | -5.338
-14.5 | -0.565 | 0.09913 | -0.01 | -5.7
-14 | -0.58 | 0.09351 | -0.01 | -6.207
-13.5 | -0.594 | 0.0888 | -0.01 | -6.692
-13 | -0.606 | 0.08384 | -0.011 | -7.23
-12.5 | -0.618 | 0.07602 | -0.012 | -8.13
-12 | -0.626 | 0.07079 | -0.013 | -8.842
-11.5 | -0.636 | 0.06213 | -0.015 | -10.231
-11 | -0.649 | 0.0501 | -0.017 | -12.952
-10.5 | -0.765 | 0.00972 | -0.025 | -78.699
-10 | -0.76 | 0.00909 | -0.025 | -83.573
-9.5 | -0.744 | 0.00872 | -0.026 | -85.348
-9 | -0.723 | 0.00826 | -0.027 | -87.626
-8.5 | -0.698 | 0.00794 | -0.027 | -87.834
-8 | -0.666 | 0.00765 | -0.028 | -87.143
-7.5 | -0.631 | 0.00736 | -0.029 | -85.718
-7 | -0.59 | 0.0071 | -0.029 | -83.145
-6.5 | -0.546 | 0.00689 | -0.03 | -79.26
-6 | -0.499 | 0.0067 | -0.031 | -74.372
-5.5 | -0.447 | 0.00647 | -0.031 | -69.042
-5 | -0.394 | 0.00638 | -0.032 | -61.702
-4.5 | -0.339 | 0.00622 | -0.033 | -54.473
-4 | -0.283 | 0.00605 | -0.033 | -46.66
-3.5 | -0.225 | 0.00594 | -0.034 | -37.968
-3 | -0.168 | 0.00581 | -0.035 | -28.865
-2.5 | -0.109 | 0.00576 | -0.035 | -18.95
-2 | -0.05 | 0.00568 | -0.036 | -8.876
-1.5 | 0.009 | 0.00512 | -0.036 | 1.677
-1 | 0.068 | 0.00498 | -0.037 | 13.604
-0.5 | 0.127 | 0.00489 | -0.038 | 25.995
0 | 0.186 | 0.00502 | -0.038 | 37.156
0.5 | 0.246 | 0.00501 | -0.039 | 49.024
1 | 0.305 | 0.00478 | -0.04 | 63.747
1.5 | 0.363 | 0.00492 | -0.04 | 73.752
2 | 0.421 | 0.00514 | -0.041 | 82.021
2.5 | 0.479 | 0.00539 | -0.042 | 88.948
3 | 0.537 | 0.00608 | -0.042 | 88.286
3.5 | 0.593 | 0.00619 | -0.043 | 95.789
4 | 0.649 | 0.00636 | -0.044 | 102.032
4.5 | 0.703 | 0.00655 | -0.044 | 107.386
5 | 0.756 | 0.00672 | -0.045 | 112.496
5.5 | 0.805 | 0.00693 | -0.045 | 116.107
6 | 0.851 | 0.00719 | -0.046 | 118.259
6.5 | 0.893 | 0.0069 | -0.047 | 129.452
7 | 0.931 | 0.00712 | -0.047 | 130.735
7.5 | 0.964 | 0.0074 | -0.048 | 130.306
8 | 0.992 | 0.00772 | -0.049 | 128.587
8.5 | 1.015 | 0.00796 | -0.049 | 127.463
9 | 1.032 | 0.00979 | -0.05 | 105.399
9.5 | 1.043 | 0.01022 | -0.05 | 102.042
10 | 1.047 | 0.01087 | -0.051 | 96.332
10.5 | 1.046 | 0.01141 | -0.051 | 91.659
11 | 1.039 | 0.012 | -0.052 | 86.573
11.5 | 1.026 | 0.01278 | -0.052 | 80.274
12 | 1 | 0.01381 | -0.052 | 72.435
12.5 | 0.967 | 0.01498 | -0.053 | 64.584
13 | 0.919 | 0.01876 | -0.052 | 48.976
13.5 | 0.758 | 0.07913 | -0.034 | 9.58
14 | 0.724 | 0.08703 | -0.033 | 8.316
14.5 | 0.691 | 0.09328 | -0.032 | 7.411
15 | 0.659 | 0.09861 | -0.032 | 6.686

## 130. Re 16M Mach 0.00 (2)
BIGFOIL.COM POLAR EXPORT
NACA65-211 a=0.8
NACA65-211 a=0.8 |  |  |  | Cl Max: | 1.844 | at alpha= | 20 | deg
XFOIL ncrit=9 |  |  |  | L/D Max: | 133.654 | at alpha= | 9.5 | deg
Re: | 16000000 |  |  | Cd Min: | 0.03838 | at alpha= | 20 | deg
Mach: | 0 |  |  | Cl=0 at alpha= | -1.6139 | deg
|  |  |  | @ Cl=0.1, Cd= | 0.004311
|  |  |  | @ Cl=0.4, Cd= | 0.0050322
|  |  |  | @ Cl=0.6, Cd= | 0.0058935
alpha (deg) | Cl | Cd | Cm | Cl/Cd
-19.5 | -1.6283 | 0.03015 | -0.0611 | -54.0066
-19 | -1.6334 | 0.02612 | -0.0592 | -62.5345
-18.5 | -1.6313 | 0.02312 | -0.0564 | -70.558
-18 | -1.621 | 0.02107 | -0.0529 | -76.934
-17.5 | -1.6163 | 0.01926 | -0.0475 | -83.92
-17 | -1.5999 | 0.01801 | -0.0425 | -88.834
-16.5 | -1.5691 | 0.01687 | -0.0398 | -93.0113
-16 | -1.532 | 0.01591 | -0.0379 | -96.2916
-15.5 | -1.4913 | 0.015 | -0.0365 | -99.42
-15 | -1.4478 | 0.01418 | -0.0354 | -102.1016
-14.5 | -1.4024 | 0.01342 | -0.0345 | -104.5007
-14 | -1.3553 | 0.01271 | -0.0339 | -106.6326
-13 | -1.2578 | 0.01139 | -0.033 | -110.4302
-12.5 | -1.2087 | 0.01065 | -0.0325 | -113.493
-12 | -1.1586 | 0.00995 | -0.0322 | -116.4422
-11.5 | -1.1067 | 0.00943 | -0.0322 | -117.3595
-11 | -1.0539 | 0.00899 | -0.0322 | -117.2303
-10.5 | -1.0004 | 0.00857 | -0.0323 | -116.7328
-10 | -0.9464 | 0.00821 | -0.0324 | -115.2741
-9 | -0.8379 | 0.00744 | -0.0328 | -112.621
-8.5 | -0.7832 | 0.00707 | -0.033 | -110.7779
-8 | -0.7276 | 0.0068 | -0.0334 | -107
-7.5 | -0.6717 | 0.00657 | -0.0338 | -102.2374
-7 | -0.6155 | 0.00634 | -0.0342 | -97.082
-6 | -0.5028 | 0.00585 | -0.0351 | -85.9487
-5.5 | -0.446 | 0.00565 | -0.0356 | -78.9381
-5 | -0.3889 | 0.00549 | -0.0361 | -70.8379
-4.5 | -0.3317 | 0.00534 | -0.0366 | -62.1161
-4 | -0.2745 | 0.00516 | -0.0372 | -53.1977
-3.5 | -0.217 | 0.00504 | -0.0378 | -43.0556
-3 | -0.1595 | 0.00491 | -0.0384 | -32.4847
-2.5 | -0.1019 | 0.00482 | -0.039 | -21.1411
-2 | -0.0444 | 0.00474 | -0.0396 | -9.3671
-1.5 | 0.0131 | 0.00462 | -0.0402 | 2.8355
-1 | 0.0702 | 0.00441 | -0.0407 | 15.9184
-0.5 | 0.1274 | 0.00422 | -0.0414 | 30.1896
0 | 0.1841 | 0.00394 | -0.042 | 46.7259
0.5 | 0.239 | 0.00363 | -0.0426 | 65.8402
1 | 0.2919 | 0.00437 | -0.0427 | 66.7963
1.5 | 0.3474 | 0.00472 | -0.043 | 73.6017
2 | 0.403 | 0.00505 | -0.0434 | 79.802
3 | 0.5145 | 0.00562 | -0.044 | 91.548
3.5 | 0.5708 | 0.0058 | -0.0444 | 98.4138
4 | 0.627 | 0.00598 | -0.0448 | 104.8495
4.5 | 0.6831 | 0.00617 | -0.0451 | 110.7131
5 | 0.7387 | 0.0064 | -0.0454 | 115.4219
5.5 | 0.7942 | 0.00661 | -0.0457 | 120.1513
6 | 0.8492 | 0.00685 | -0.0459 | 123.9708
6.5 | 0.9036 | 0.00715 | -0.046 | 126.3776
7 | 0.9581 | 0.00741 | -0.0462 | 129.2982
7.5 | 1.0121 | 0.00769 | -0.0462 | 131.6125
8 | 1.0649 | 0.00806 | -0.0461 | 132.1216
8.5 | 1.1175 | 0.00842 | -0.046 | 132.7197
9 | 1.1699 | 0.00876 | -0.0458 | 133.5502
9.5 | 1.2216 | 0.00914 | -0.0456 | 133.6543
10 | 1.2722 | 0.00956 | -0.0451 | 133.0753
10.5 | 1.3207 | 0.01013 | -0.0444 | 130.3751
11 | 1.3692 | 0.0106 | -0.0437 | 129.1698
11.5 | 1.416 | 0.01099 | -0.0426 | 128.8444
12 | 1.461 | 0.01145 | -0.0412 | 127.5983
12.5 | 1.5066 | 0.01204 | -0.0401 | 125.1329
13 | 1.5497 | 0.01275 | -0.0386 | 121.5451
13.5 | 1.5915 | 0.01343 | -0.0369 | 118.5034
14 | 1.6275 | 0.01438 | -0.0343 | 113.178
14.5 | 1.6478 | 0.01544 | -0.0288 | 106.7228
16 | 1.7226 | 0.01873 | -0.0172 | 91.9701
16.5 | 1.7454 | 0.02017 | -0.0139 | 86.5345
17 | 1.7665 | 0.02183 | -0.0107 | 80.9208
18 | 1.8028 | 0.02585 | -0.0049 | 69.7408
18.5 | 1.8182 | 0.02826 | -0.0025 | 64.3383
19 | 1.8288 | 0.03123 | -0.0002 | 58.5591
19.5 | 1.8394 | 0.03441 | 0.0015 | 53.4554
20 | 1.844 | 0.03838 | 0.0028 | 48.0459

## 131. Re 16M Mach 0.10 (1)
BIGFOIL.COM POLAR EXPORT
NACA65-211 a=0.8
NACA65-211 a=0.8 |  |  |  | Cl Max: | 1.037 | at alpha= | 10 | deg
JavaFoil+Calcfoil stall+Eppler ext transition |  |  |  | L/D Max: | 130.833 | at alpha= | 7 | deg
Re: | 16000000 |  |  | Cd Min: | 0.00479 | at alpha= | 1 | deg
Mach: | 0.1 |  |  | Cl=0 at alpha= | -1.575 | deg
|  |  |  | @ Cl=0.1, Cd= | 0.0049273
|  |  |  | @ Cl=0.4, Cd= | 0.0050928
|  |  |  | @ Cl=0.6, Cd= | 0.0061921
alpha (deg) | Cl | Cd | Cm | Cl/Cd
-15 | -0.511 | 0.10332 | -0.01 | -4.947
-14.5 | -0.53 | 0.09998 | -0.01 | -5.306
-14 | -0.549 | 0.09418 | -0.01 | -5.831
-13.5 | -0.566 | 0.08953 | -0.01 | -6.326
-13 | -0.582 | 0.08418 | -0.011 | -6.908
-12.5 | -0.596 | 0.07789 | -0.012 | -7.649
-12 | -0.607 | 0.07228 | -0.012 | -8.395
-11.5 | -0.614 | 0.0678 | -0.013 | -9.057
-11 | -0.62 | 0.0614 | -0.014 | -10.101
-10.5 | -0.746 | 0.01033 | -0.024 | -72.235
-10 | -0.751 | 0.00928 | -0.026 | -80.971
-9.5 | -0.739 | 0.00876 | -0.026 | -84.352
-9 | -0.72 | 0.00833 | -0.027 | -86.396
-8.5 | -0.696 | 0.00801 | -0.027 | -86.88
-8 | -0.666 | 0.00765 | -0.028 | -87.03
-7.5 | -0.631 | 0.00736 | -0.029 | -85.777
-7 | -0.592 | 0.00716 | -0.029 | -82.567
-6.5 | -0.548 | 0.00689 | -0.03 | -79.476
-6 | -0.5 | 0.00671 | -0.031 | -74.552
-5.5 | -0.449 | 0.00654 | -0.031 | -68.568
-5 | -0.395 | 0.00637 | -0.032 | -62.069
-4.5 | -0.34 | 0.00621 | -0.033 | -54.81
-4 | -0.284 | 0.00605 | -0.033 | -46.883
-3.5 | -0.227 | 0.00595 | -0.034 | -38.044
-3 | -0.168 | 0.00584 | -0.035 | -28.848
-2.5 | -0.11 | 0.00574 | -0.035 | -19.109
-2 | -0.051 | 0.00567 | -0.036 | -8.941
-1.5 | 0.009 | 0.00512 | -0.037 | 1.684
-1 | 0.068 | 0.00497 | -0.037 | 13.709
-0.5 | 0.128 | 0.00489 | -0.038 | 26.11
0 | 0.187 | 0.00505 | -0.039 | 37.12
0.5 | 0.247 | 0.00502 | -0.039 | 49.206
1 | 0.306 | 0.00479 | -0.04 | 63.859
1.5 | 0.365 | 0.00496 | -0.041 | 73.508
2 | 0.423 | 0.00518 | -0.041 | 81.801
2.5 | 0.482 | 0.00537 | -0.042 | 89.632
3 | 0.539 | 0.00606 | -0.043 | 88.955
3.5 | 0.596 | 0.00618 | -0.043 | 96.517
4 | 0.652 | 0.00635 | -0.044 | 102.65
4.5 | 0.706 | 0.00659 | -0.044 | 107.216
5 | 0.759 | 0.00679 | -0.045 | 111.822
5.5 | 0.808 | 0.00696 | -0.046 | 116.126
6 | 0.854 | 0.00721 | -0.046 | 118.406
6.5 | 0.895 | 0.00689 | -0.047 | 129.984
7 | 0.933 | 0.00713 | -0.048 | 130.833
7.5 | 0.965 | 0.00741 | -0.048 | 130.202
8 | 0.992 | 0.00769 | -0.049 | 129.02
8.5 | 1.013 | 0.00952 | -0.049 | 106.441
9 | 1.027 | 0.00989 | -0.05 | 103.911
9.5 | 1.036 | 0.01034 | -0.05 | 100.114
10 | 1.037 | 0.011 | -0.051 | 94.288
10.5 | 1.032 | 0.01161 | -0.051 | 88.84
11 | 1.02 | 0.01227 | -0.052 | 83.19
11.5 | 1.003 | 0.01308 | -0.052 | 76.653
12 | 0.971 | 0.01438 | -0.052 | 67.519
12.5 | 0.929 | 0.01623 | -0.052 | 57.265
13 | 0.755 | 0.07614 | -0.034 | 9.916
13.5 | 0.718 | 0.08355 | -0.032 | 8.595
14 | 0.681 | 0.0909 | -0.031 | 7.495
14.5 | 0.645 | 0.09879 | -0.03 | 6.525
15 | 0.609 | 0.105 | -0.029 | 5.798

## 132. Re 16M Mach 0.10 (2)
BIGFOIL.COM POLAR EXPORT
NACA65-211 a=0.8
NACA65-211 a=0.8 |  |  |  | Cl Max: | 1.8206 | at alpha= | 19.5 | deg
XFOIL ncrit=9 |  |  |  | L/D Max: | 133.247 | at alpha= | 9 | deg
Re: | 16000000 |  |  | Cd Min: | 0.0462 | at alpha= | -20 | deg
Mach: | 0.1 |  |  | Cl=0 at alpha= | -1.6142 | deg
|  |  |  | @ Cl=0.1, Cd= | 0.0043132
|  |  |  | @ Cl=0.4, Cd= | 0.0050278
|  |  |  | @ Cl=0.6, Cd= | 0.0058971
alpha (deg) | Cl | Cd | Cm | Cl/Cd
-20 | -1.5431 | 0.0462 | -0.0628 | -33.4004
-19 | -1.5758 | 0.0331 | -0.0653 | -47.6073
-18.5 | -1.5835 | 0.02846 | -0.0641 | -55.6395
-18 | -1.5796 | 0.02525 | -0.0618 | -62.5584
-17.5 | -1.5804 | 0.02224 | -0.0579 | -71.0612
-17 | -1.5733 | 0.02031 | -0.053 | -77.4643
-16.5 | -1.5686 | 0.01847 | -0.0463 | -84.9269
-16 | -1.5373 | 0.01732 | -0.0432 | -88.7587
-15.5 | -1.5019 | 0.01599 | -0.0408 | -93.9275
-15 | -1.4602 | 0.01495 | -0.0391 | -97.6722
-14.5 | -1.4153 | 0.01405 | -0.0378 | -100.7331
-14 | -1.3682 | 0.01323 | -0.0368 | -103.4165
-13.5 | -1.3197 | 0.01247 | -0.0359 | -105.83
-12.5 | -1.219 | 0.01111 | -0.0347 | -109.721
-12 | -1.1687 | 0.01031 | -0.0341 | -113.356
-11.5 | -1.1169 | 0.00965 | -0.0337 | -115.7409
-11 | -1.0635 | 0.00915 | -0.0335 | -116.2295
-10.5 | -1.0093 | 0.00871 | -0.0335 | -115.8783
-10 | -0.9546 | 0.00832 | -0.0335 | -114.7356
-9 | -0.8445 | 0.00755 | -0.0336 | -111.8543
-8.5 | -0.7893 | 0.00715 | -0.0337 | -110.3916
-8 | -0.7333 | 0.00685 | -0.034 | -107.0511
-7.5 | -0.6767 | 0.00661 | -0.0343 | -102.3752
-7 | -0.62 | 0.00637 | -0.0347 | -97.3312
-6 | -0.5062 | 0.00588 | -0.0354 | -86.0884
-5.5 | -0.449 | 0.00567 | -0.0359 | -79.1887
-4 | -0.2762 | 0.00517 | -0.0374 | -53.4236
-3.5 | -0.2184 | 0.00505 | -0.038 | -43.2475
-3 | -0.1604 | 0.00492 | -0.0386 | -32.6016
-2.5 | -0.1025 | 0.00482 | -0.0392 | -21.2656
-2 | -0.0446 | 0.00474 | -0.0398 | -9.4093
-1.5 | 0.0132 | 0.00462 | -0.0404 | 2.8571
-1 | 0.0707 | 0.00441 | -0.041 | 16.0317
-0.5 | 0.1282 | 0.00422 | -0.0416 | 30.3791
0 | 0.1852 | 0.00394 | -0.0422 | 47.0051
0.5 | 0.2404 | 0.00361 | -0.0428 | 66.5928
1 | 0.2935 | 0.00436 | -0.0429 | 67.3165
1.5 | 0.3494 | 0.00472 | -0.0433 | 74.0254
2 | 0.4053 | 0.00506 | -0.0436 | 80.0988
2.5 | 0.4612 | 0.00537 | -0.0439 | 85.8845
3 | 0.5174 | 0.00563 | -0.0442 | 91.9005
3.5 | 0.5741 | 0.00581 | -0.0446 | 98.8124
4 | 0.6306 | 0.006 | -0.0449 | 105.1
4.5 | 0.6871 | 0.00619 | -0.0453 | 111.0016
5 | 0.7431 | 0.00642 | -0.0455 | 115.7477
5.5 | 0.799 | 0.00664 | -0.0458 | 120.3313
6 | 0.8544 | 0.00689 | -0.0459 | 124.0058
7.5 | 1.0186 | 0.00774 | -0.046 | 131.6021
8 | 1.0718 | 0.00814 | -0.0458 | 131.6708
8.5 | 1.125 | 0.00849 | -0.0456 | 132.5088
9 | 1.1779 | 0.00884 | -0.0453 | 133.2466
9.5 | 1.2299 | 0.00924 | -0.0449 | 133.1061
10 | 1.2806 | 0.00972 | -0.0443 | 131.749
10.5 | 1.3295 | 0.01031 | -0.0433 | 128.9525
11 | 1.3789 | 0.01077 | -0.0425 | 128.0316
11.5 | 1.4258 | 0.01118 | -0.0412 | 127.5313
12 | 1.4711 | 0.01168 | -0.0396 | 125.9503
12.5 | 1.5165 | 0.01234 | -0.0381 | 122.893
13 | 1.5571 | 0.01326 | -0.0359 | 117.4284
13.5 | 1.5981 | 0.01401 | -0.0338 | 114.0685
14 | 1.626 | 0.01504 | -0.0293 | 108.1117
14.5 | 1.6477 | 0.01612 | -0.024 | 102.2146
15 | 1.6743 | 0.01716 | -0.02 | 97.5699
15.5 | 1.698 | 0.01852 | -0.0159 | 91.6847
16 | 1.7235 | 0.01986 | -0.0125 | 86.7825
16.5 | 1.7451 | 0.02154 | -0.009 | 81.0167
17 | 1.7634 | 0.02357 | -0.0056 | 74.8154
17.5 | 1.7819 | 0.02571 | -0.0027 | 69.3077
18 | 1.7954 | 0.02836 | 0.0002 | 63.3075
18.5 | 1.808 | 0.03128 | 0.0025 | 57.8005
19 | 1.8137 | 0.03503 | 0.0046 | 51.7756
19.5 | 1.8206 | 0.03894 | 0.0059 | 46.754
20 | 1.8194 | 0.04404 | 0.0066 | 41.3124

## 133. Re 16M Mach 0.25 (1)
BIGFOIL.COM POLAR EXPORT
NACA65-211 a=0.8
NACA65-211 a=0.8 |  |  |  | Cl Max: | 0.989 | at alpha= | 8.5 | deg
JavaFoil+Calcfoil stall+Eppler ext transition |  |  |  | L/D Max: | 127.519 | at alpha= | 6 | deg
Re: | 16000000 |  |  | Cd Min: | 0.00473 | at alpha= | 0.5 | deg
Mach: | 0.25 |  |  | Cl=0 at alpha= | -1.5738 | deg
|  |  |  | @ Cl=0.1, Cd= | 0.0049511
|  |  |  | @ Cl=0.4, Cd= | 0.09379
|  |  |  | @ Cl=0.6, Cd= | 0.09379
alpha (deg) | Cl | Cd | Cm | Cl/Cd
-14 | -0.248 | 0.09618 | -0.011 | -2.578
-13.5 | -0.306 | 0.0909 | -0.011 | -3.368
-13 | -0.358 | 0.08663 | -0.011 | -4.133
-12.5 | -0.405 | 0.08061 | -0.012 | -5.027
-12 | -0.447 | 0.07679 | -0.012 | -5.815
-11.5 | -0.482 | 0.07211 | -0.012 | -6.688
-11 | -0.511 | 0.0682 | -0.012 | -7.493
-10.5 | -0.533 | 0.06511 | -0.013 | -8.187
-10 | -0.551 | 0.05784 | -0.015 | -9.525
-9.5 | -0.567 | 0.04839 | -0.018 | -11.724
-9 | -0.687 | 0.00887 | -0.028 | -77.367
-8.5 | -0.676 | 0.00835 | -0.028 | -80.942
-8 | -0.657 | 0.00796 | -0.029 | -82.534
-7.5 | -0.63 | 0.00766 | -0.03 | -82.207
-7 | -0.596 | 0.00734 | -0.03 | -81.089
-6.5 | -0.555 | 0.00705 | -0.031 | -78.718
-6 | -0.509 | 0.00685 | -0.032 | -74.373
-5.5 | -0.458 | 0.00667 | -0.032 | -68.612
-5 | -0.404 | 0.00644 | -0.033 | -62.747
-4.5 | -0.348 | 0.00627 | -0.034 | -55.599
-4 | -0.291 | 0.00612 | -0.034 | -47.563
-3.5 | -0.232 | 0.00602 | -0.035 | -38.625
-3 | -0.173 | 0.00589 | -0.036 | -29.367
-2.5 | -0.113 | 0.00582 | -0.036 | -19.361
-2 | -0.052 | 0.00574 | -0.037 | -9.066
-1.5 | 0.009 | 0.00516 | -0.038 | 1.718
-1 | 0.07 | 0.00502 | -0.038 | 13.943
-0.5 | 0.131 | 0.00488 | -0.039 | 26.887
0 | 0.192 | 0.00505 | -0.04 | 38.139
0.5 | 0.254 | 0.00473 | -0.04 | 53.613
1 | 0.314 | 0.00481 | -0.041 | 65.405
1.5 | 0.375 | 0.00498 | -0.042 | 75.169
2 | 0.435 | 0.00522 | -0.042 | 83.367
2.5 | 0.495 | 0.00544 | -0.043 | 90.951
3 | 0.554 | 0.00616 | -0.044 | 89.957
3.5 | 0.612 | 0.00628 | -0.044 | 97.398
4 | 0.669 | 0.00645 | -0.045 | 103.689
4.5 | 0.724 | 0.00671 | -0.046 | 107.856
5 | 0.777 | 0.00694 | -0.046 | 112.033
5.5 | 0.825 | 0.00714 | -0.047 | 115.545
6 | 0.869 | 0.00682 | -0.048 | 127.519
6.5 | 0.908 | 0.00712 | -0.048 | 127.514
7 | 0.94 | 0.00739 | -0.049 | 127.215
7.5 | 0.965 | 0.00775 | -0.049 | 124.568
8 | 0.981 | 0.00949 | -0.05 | 103.388
8.5 | 0.989 | 0.0099 | -0.051 | 99.872
9 | 0.986 | 0.01057 | -0.051 | 93.258
9.5 | 0.972 | 0.01109 | -0.052 | 87.667
10 | 0.946 | 0.01201 | -0.052 | 78.79
10.5 | 0.903 | 0.01366 | -0.052 | 66.099
11 | 0.719 | 0.06394 | -0.032 | 11.243
11.5 | 0.674 | 0.06943 | -0.031 | 9.711
12 | 0.614 | 0.07616 | -0.029 | 8.058
12.5 | 0.546 | 0.08106 | -0.029 | 6.734
13 | 0.472 | 0.08599 | -0.029 | 5.49
13.5 | 0.393 | 0.09379 | -0.029 | 4.186

## 134. Re 16M Mach 0.25 (2)
BIGFOIL.COM POLAR EXPORT
NACA65-211 a=0.8
NACA65-211 a=0.8 |  |  |  | Cl Max: | 1.6104 | at alpha= | 14 | deg
XFOIL ncrit=9 |  |  |  | L/D Max: | 131.079 | at alpha= | 8.5 | deg
Re: | 16000000 |  |  | Cd Min: | 0.20331 | at alpha= | -18.5 | deg
Mach: | 0.25 |  |  | Cl=0 at alpha= | -1.6151 | deg
|  |  |  | @ Cl=0.1, Cd= | 0.0043253
|  |  |  | @ Cl=0.4, Cd= | 0.0049898
|  |  |  | @ Cl=0.6, Cd= | 0.0058997
alpha (deg) | Cl | Cd | Cm | Cl/Cd
-18.5 | -0.719 | 0.20331 | 0.0304 | -3.5365
-18 | -0.7049 | 0.19533 | 0.0255 | -3.6088
-17.5 | -0.7095 | 0.1811 | 0.0182 | -3.9177
-17 | -1.1101 | 0.0846 | -0.0442 | -13.1217
-16.5 | -1.1637 | 0.06451 | -0.0595 | -18.0391
-16 | -1.1937 | 0.05236 | -0.0684 | -22.7979
-15.5 | -1.2362 | 0.04159 | -0.0743 | -29.7235
-15 | -1.2851 | 0.03264 | -0.0756 | -39.3719
-14.5 | -1.3216 | 0.02669 | -0.0721 | -49.5167
-14 | -1.3477 | 0.02344 | -0.0628 | -57.4957
-13.5 | -1.3487 | 0.01917 | -0.0562 | -70.3547
-13 | -1.3188 | 0.01628 | -0.052 | -81.0074
-12.5 | -1.2747 | 0.01435 | -0.0489 | -88.8293
-12 | -1.2247 | 0.01286 | -0.0464 | -95.2333
-11.5 | -1.1706 | 0.01173 | -0.0444 | -99.7954
-11 | -1.1154 | 0.01071 | -0.0427 | -104.1457
-10.5 | -1.0593 | 0.00978 | -0.0413 | -108.3129
-10 | -1.0013 | 0.00911 | -0.0402 | -109.9122
-9.5 | -0.9423 | 0.00858 | -0.0394 | -109.8252
-9 | -0.883 | 0.00813 | -0.0387 | -108.6101
-8.5 | -0.8238 | 0.00767 | -0.0382 | -107.4055
-8 | -0.7649 | 0.00719 | -0.0378 | -106.3839
-7.5 | -0.7053 | 0.00684 | -0.0375 | -103.114
-7 | -0.6453 | 0.00656 | -0.0375 | -98.3689
-6.5 | -0.5853 | 0.00631 | -0.0375 | -92.7575
-6 | -0.5255 | 0.00604 | -0.0376 | -87.0033
-5.5 | -0.4658 | 0.00577 | -0.0378 | -80.7279
-5 | -0.4058 | 0.00558 | -0.0381 | -72.724
-4 | -0.2857 | 0.00523 | -0.0389 | -54.6272
-3 | -0.1656 | 0.00496 | -0.0399 | -33.3871
-2.5 | -0.1057 | 0.00484 | -0.0405 | -21.8388
-2 | -0.0458 | 0.00474 | -0.041 | -9.6624
-1 | 0.0732 | 0.00442 | -0.0422 | 16.5611
-0.5 | 0.1326 | 0.00421 | -0.0429 | 31.4964
0 | 0.1913 | 0.00392 | -0.0435 | 48.801
0.5 | 0.2484 | 0.00353 | -0.0441 | 70.3683
1.5 | 0.3601 | 0.00474 | -0.0445 | 75.9705
2 | 0.4176 | 0.0051 | -0.0447 | 81.8824
2.5 | 0.4751 | 0.00545 | -0.0449 | 87.1743
3 | 0.5334 | 0.00568 | -0.0452 | 93.9085
3.5 | 0.5921 | 0.00587 | -0.0455 | 100.8688
4 | 0.6506 | 0.00609 | -0.0457 | 106.8309
4.5 | 0.7092 | 0.00629 | -0.0459 | 112.7504
5 | 0.7673 | 0.00654 | -0.046 | 117.3242
5.5 | 0.8256 | 0.00677 | -0.046 | 121.9498
6 | 0.8831 | 0.00708 | -0.0458 | 124.7316
6.5 | 0.9408 | 0.00737 | -0.0456 | 127.6526
7 | 0.9981 | 0.00768 | -0.0453 | 129.9609
7.5 | 1.0543 | 0.00809 | -0.0446 | 130.3214
8 | 1.1106 | 0.00849 | -0.0439 | 130.8127
8.5 | 1.1666 | 0.0089 | -0.0431 | 131.0787
9 | 1.2211 | 0.00941 | -0.0419 | 129.7662
9.5 | 1.2742 | 0.01003 | -0.0404 | 127.0389
10 | 1.3276 | 0.0106 | -0.0388 | 125.2453
10.5 | 1.3795 | 0.01124 | -0.0369 | 122.7313
11 | 1.4292 | 0.01195 | -0.0346 | 119.5983
11.5 | 1.4709 | 0.0126 | -0.0306 | 116.7381
12 | 1.5169 | 0.01365 | -0.0276 | 111.1282
12.5 | 1.5502 | 0.01489 | -0.0224 | 104.1101
13 | 1.5666 | 0.01661 | -0.0149 | 94.3167
13.5 | 1.5903 | 0.01829 | -0.0091 | 86.9492
14 | 1.6104 | 0.02038 | -0.0035 | 79.0186
14.5 | 1.6057 | 0.02436 | 0.0033 | 65.9154
15 | 1.6099 | 0.02798 | 0.0083 | 57.5375
15.5 | 1.5852 | 0.03422 | 0.0131 | 46.3238
16 | 1.5716 | 0.04023 | 0.0155 | 39.0654
16.5 | 1.5418 | 0.04866 | 0.0158 | 31.6852
17 | 1.4912 | 0.06098 | 0.0123 | 24.4539
17.5 | 1.4653 | 0.07213 | 0.0072 | 20.3147
18 | 1.4238 | 0.08742 | -0.002 | 16.2869
18.5 | 1.3871 | 0.10408 | -0.0133 | 13.3272
19 | 1.3346 | 0.12532 | -0.028 | 10.6495

## 135. Re 16M Mach 0.50 (1)
BIGFOIL.COM POLAR EXPORT
NACA65-211 a=0.8
NACA65-211 a=0.8 |  |  |  | Cl Max: | 1.146 | at alpha= | 20 | deg
JavaFoil+Calcfoil stall+Eppler ext transition |  |  |  | L/D Max: | 121.702 | at alpha= | 5 | deg
Re: | 16000000 |  |  | Cd Min: | 0.00472 | at alpha= | -0.5 | deg
Mach: | 0.5 |  |  | Cl=0 at alpha= | -1.5735 | deg
|  |  |  | @ Cl=0.1, Cd= | 0.0049993
|  |  |  | @ Cl=0.4, Cd= | 0.0050541
|  |  |  | @ Cl=0.6, Cd= | 0.0064925
alpha (deg) | Cl | Cd | Cm | Cl/Cd
-20 | -0.995 | 0.17043 | -0.009 | -5.839
-19.5 | -0.972 | 0.15321 | -0.01 | -6.342
-19 | -0.945 | 0.14765 | -0.01 | -6.398
-18.5 | -0.916 | 0.14484 | -0.01 | -6.326
-18 | -0.889 | 0.13902 | -0.011 | -6.395
-17.5 | -0.862 | 0.13097 | -0.011 | -6.585
-17 | -0.836 | 0.12391 | -0.011 | -6.75
-16.5 | -0.814 | 0.11116 | -0.012 | -7.323
-16 | -0.784 | 0.10866 | -0.012 | -7.217
-15.5 | -0.76 | 0.10079 | -0.013 | -7.537
-15 | -0.761 | 0.07033 | -0.017 | -10.818
-14.5 | -0.801 | 0.02793 | -0.021 | -28.674
-14 | -0.675 | 0.09329 | -0.013 | -7.238
-13.5 | -0.651 | 0.08517 | -0.014 | -7.641
-13 | -0.632 | 0.07246 | -0.016 | -8.722
-12.5 | -0.681 | 0.02351 | -0.024 | -28.95
-12 | -0.672 | 0.01549 | -0.025 | -43.369
-11.5 | -0.652 | 0.01254 | -0.027 | -51.967
-11 | -0.511 | 0.0719 | -0.014 | -7.109
-10.5 | -0.489 | 0.06146 | -0.017 | -7.95
-10 | -0.544 | 0.01356 | -0.028 | -40.124
-9.5 | -0.528 | 0.01042 | -0.03 | -50.67
-9 | -0.499 | 0.00907 | -0.031 | -54.961
-8.5 | -0.377 | 0.05264 | -0.017 | -7.157
-8 | -0.348 | 0.05169 | -0.015 | -6.738
-7.5 | -0.323 | 0.04575 | -0.018 | -7.054
-7 | -0.365 | 0.00814 | -0.034 | -44.878
-6.5 | -0.327 | 0.04129 | -0.018 | -7.919
-6 | -0.505 | 0.00777 | -0.035 | -64.929
-5.5 | -0.478 | 0.0073 | -0.036 | -65.53
-5 | -0.434 | 0.00699 | -0.037 | -62.083
-4.5 | -0.38 | 0.00674 | -0.038 | -56.417
-4 | -0.321 | 0.00653 | -0.038 | -49.121
-3.5 | -0.258 | 0.00627 | -0.039 | -41.102
-3 | -0.192 | 0.0061 | -0.04 | -31.518
-2.5 | -0.126 | 0.00602 | -0.041 | -20.897
-2 | -0.058 | 0.00592 | -0.041 | -9.825
-1.5 | 0.01 | 0.00579 | -0.042 | 1.711
-1 | 0.078 | 0.00513 | -0.043 | 15.248
-0.5 | 0.147 | 0.00472 | -0.044 | 31.104
0 | 0.215 | 0.00483 | -0.044 | 44.496
0.5 | 0.283 | 0.00475 | -0.045 | 59.686
1 | 0.351 | 0.00491 | -0.046 | 71.626
1.5 | 0.419 | 0.00511 | -0.047 | 81.847
2 | 0.486 | 0.00545 | -0.047 | 89.112
2.5 | 0.552 | 0.00633 | -0.048 | 87.236
3 | 0.617 | 0.00655 | -0.049 | 94.201
3.5 | 0.68 | 0.00617 | -0.05 | 110.165
4 | 0.74 | 0.00637 | -0.05 | 116.135
4.5 | 0.796 | 0.00669 | -0.051 | 118.945
5 | 0.844 | 0.00694 | -0.052 | 121.702
5.5 | 0.875 | 0.00865 | -0.052 | 101.09
6 | 0.875 | 0.00924 | -0.053 | 94.709
6.5 | 0.78 | 0.01017 | -0.054 | 76.717
7 | 0.567 | 0.01081 | -0.054 | 52.484
7.5 | 0.6 | 0.01098 | -0.055 | 54.693
8 | 0.631 | 0.0119 | -0.056 | 53.026
8.5 | 0.541 | 0.0539 | -0.028 | 10.041
9 | 0.695 | 0.01225 | -0.057 | 56.756
9.5 | 0.725 | 0.0132 | -0.057 | 54.971
10 | 0.754 | 0.01445 | -0.058 | 52.171
10.5 | 0.663 | 0.05779 | -0.04 | 11.471
11 | 0.674 | 0.07315 | -0.032 | 9.21
11.5 | 0.846 | 0.01618 | -0.06 | 52.267
12 | 0.872 | 0.01809 | -0.06 | 48.192
12.5 | 0.887 | 0.02244 | -0.059 | 39.542
13 | 0.786 | 0.08273 | -0.038 | 9.504
13.5 | 0.808 | 0.09259 | -0.037 | 8.728
14 | 0.966 | 0.02754 | -0.06 | 35.088
14.5 | 0.88 | 0.08309 | -0.045 | 10.593
15 | 0.895 | 0.09643 | -0.042 | 9.286
15.5 | 0.92 | 0.10317 | -0.042 | 8.92
16 | 0.936 | 0.11885 | -0.038 | 7.878
16.5 | 0.962 | 0.12586 | -0.039 | 7.647
17 | 0.99 | 0.13149 | -0.041 | 7.53
17.5 | 1.018 | 0.13473 | -0.042 | 7.557
18 | 1.042 | 0.14524 | -0.042 | 7.172
18.5 | 1.065 | 0.15822 | -0.041 | 6.732
19 | 1.092 | 0.16211 | -0.043 | 6.737
19.5 | 1.119 | 0.16829 | -0.044 | 6.648
20 | 1.146 | 0.17068 | -0.045 | 6.717

## 136. Re 16M Mach 0.50 (2)
BIGFOIL.COM POLAR EXPORT
NACA65-211 a=0.8
NACA65-211 a=0.8 |  |  |  | Cl Max: | 1.1165 | at alpha= | 7.5 | deg
XFOIL ncrit=9 |  |  |  | L/D Max: | 126.08 | at alpha= | 6 | deg
Re: | 16000000 |  |  | Cd Min: | 0.26509 | at alpha= | -20 | deg
Mach: | 0.5 |  |  | Cl=0 at alpha= | -1.627 | deg
|  |  |  | @ Cl=0.1, Cd= | 0.0044219
|  |  |  | @ Cl=0.4, Cd= | 0.0047665
|  |  |  | @ Cl=0.6, Cd= | 0.0059673
alpha (deg) | Cl | Cd | Cm | Cl/Cd
-20 | -0.8035 | 0.26509 | 0.0605 | -3.031
-19 | -0.7599 | 0.24806 | 0.0497 | -3.0634
-18.5 | -0.7386 | 0.23916 | 0.0444 | -3.0883
-18 | -0.7169 | 0.23076 | 0.0391 | -3.1067
-17.5 | -0.6959 | 0.22196 | 0.0339 | -3.1352
-17 | -0.6763 | 0.21258 | 0.0286 | -3.1814
-16.5 | -0.6591 | 0.20229 | 0.023 | -3.2582
-16 | -0.6402 | 0.19314 | 0.0178 | -3.3147
-15 | -0.6017 | 0.17399 | 0.0059 | -3.4582
-14.5 | -0.5885 | 0.16547 | 0.0019 | -3.5565
-14 | -0.5737 | 0.15613 | -0.0032 | -3.6745
-13.5 | -0.5632 | 0.14581 | -0.009 | -3.8626
-13 | -0.5452 | 0.1379 | -0.0137 | -3.9536
-12.5 | -0.5374 | 0.12753 | -0.0197 | -4.2139
-12 | -0.5372 | 0.11597 | -0.0264 | -4.6322
-11.5 | -0.5368 | 0.10519 | -0.0329 | -5.1031
-11 | -0.5324 | 0.0958 | -0.0386 | -5.5574
-10.5 | -0.5379 | 0.08508 | -0.0453 | -6.3223
-10 | -0.5484 | 0.07402 | -0.0526 | -7.4088
-9.5 | -0.5566 | 0.0627 | -0.061 | -8.8772
-9 | -0.5743 | 0.05059 | -0.0716 | -11.352
-8.5 | -0.6104 | 0.0421 | -0.075 | -14.4988
-8 | -0.6462 | 0.03698 | -0.0697 | -17.4743
-7.5 | -0.6656 | 0.02942 | -0.0654 | -22.6241
-7 | -0.6718 | 0.02059 | -0.0604 | -32.6275
-6.5 | -0.6539 | 0.01248 | -0.0555 | -52.3958
-6 | -0.6121 | 0.00762 | -0.0508 | -80.3281
-5.5 | -0.5436 | 0.00658 | -0.0484 | -82.614
-5 | -0.4721 | 0.00605 | -0.047 | -78.0331
-4.5 | -0.4004 | 0.00574 | -0.0462 | -69.7561
-4 | -0.3294 | 0.00552 | -0.0459 | -59.6739
-3.5 | -0.2591 | 0.00529 | -0.0457 | -48.9792
-2 | -0.0511 | 0.00483 | -0.0467 | -10.5797
-1.5 | 0.0174 | 0.00471 | -0.0472 | 3.6943
-1 | 0.0851 | 0.0045 | -0.0478 | 18.9111
0 | 0.2187 | 0.0038 | -0.0493 | 57.5526
0.5 | 0.2844 | 0.00334 | -0.05 | 85.1497
1 | 0.3448 | 0.00424 | -0.0497 | 81.3208
1.5 | 0.4077 | 0.00484 | -0.0497 | 84.2355
2 | 0.4715 | 0.00534 | -0.0495 | 88.2959
2.5 | 0.5366 | 0.00573 | -0.0493 | 93.6475
3 | 0.6034 | 0.00598 | -0.0492 | 100.903
3.5 | 0.6709 | 0.00624 | -0.0489 | 107.516
4 | 0.7387 | 0.00649 | -0.0485 | 113.8213
4.5 | 0.8064 | 0.00679 | -0.0476 | 118.7629
5 | 0.8746 | 0.00712 | -0.0464 | 122.8371
5.5 | 0.9421 | 0.00755 | -0.0446 | 124.7815
6 | 1.0099 | 0.00801 | -0.0423 | 126.0799
6.5 | 1.0734 | 0.00881 | -0.0385 | 121.8388
7 | 1.1112 | 0.01112 | -0.0305 | 99.9281
7.5 | 1.1165 | 0.01792 | -0.0205 | 62.3047
8 | 1.1081 | 0.02516 | -0.0107 | 44.0421
8.5 | 1.0738 | 0.03058 | 0.0015 | 35.1145
9 | 1.039 | 0.03686 | 0.0091 | 28.1877
9.5 | 1.004 | 0.0443 | 0.0126 | 22.6637
10 | 0.9692 | 0.05329 | 0.0118 | 18.1873
10.5 | 0.9304 | 0.06483 | 0.0064 | 14.3514
11 | 0.9017 | 0.07744 | -0.0018 | 11.6439
11.5 | 0.8898 | 0.09333 | -0.0137 | 9.5339
12 | 0.8746 | 0.10877 | -0.0239 | 8.0408
12.5 | 0.8674 | 0.12208 | -0.0324 | 7.1052

## 137. Re 18M Mach 0.00 (1)
BIGFOIL.COM POLAR EXPORT
NACA65-211 a=0.8
NACA65-211 a=0.8 |  |  |  | Cl Max: | 1.048 | at alpha= | 10 | deg
JavaFoil+Calcfoil stall+Eppler ext transition |  |  |  | L/D Max: | 133.299 | at alpha= | 7 | deg
Re: | 18000000 |  |  | Cd Min: | 0.00491 | at alpha= | 1 | deg
Mach: | 0 |  |  | Cl=0 at alpha= | -1.5763 | deg
|  |  |  | @ Cl=0.1, Cd= | 0.0051188
|  |  |  | @ Cl=0.4, Cd= | 0.0051048
|  |  |  | @ Cl=0.6, Cd= | 0.0061025
alpha (deg) | Cl | Cd | Cm | Cl/Cd
-15.5 | -0.531 | 0.1076 | -0.009 | -4.938
-15 | -0.549 | 0.10174 | -0.01 | -5.398
-14.5 | -0.565 | 0.09837 | -0.01 | -5.746
-14 | -0.581 | 0.0929 | -0.01 | -6.249
-13.5 | -0.594 | 0.0884 | -0.01 | -6.723
-13 | -0.606 | 0.08367 | -0.011 | -7.249
-12.5 | -0.618 | 0.07571 | -0.012 | -8.169
-12 | -0.627 | 0.06974 | -0.013 | -8.992
-11.5 | -0.64 | 0.05882 | -0.016 | -10.883
-11 | -0.708 | 0.02231 | -0.022 | -31.714
-10.5 | -0.768 | 0.00908 | -0.025 | -84.606
-10 | -0.76 | 0.00895 | -0.025 | -84.854
-9.5 | -0.744 | 0.00853 | -0.026 | -87.253
-9 | -0.723 | 0.00813 | -0.027 | -88.991
-8.5 | -0.698 | 0.00782 | -0.027 | -89.215
-8 | -0.666 | 0.00752 | -0.028 | -88.577
-7.5 | -0.631 | 0.00727 | -0.029 | -86.739
-7 | -0.59 | 0.00697 | -0.029 | -84.661
-6.5 | -0.546 | 0.00678 | -0.03 | -80.528
-6 | -0.499 | 0.00661 | -0.031 | -75.464
-5.5 | -0.447 | 0.00643 | -0.031 | -69.548
-5 | -0.394 | 0.00628 | -0.032 | -62.657
-4.5 | -0.339 | 0.00615 | -0.033 | -55.103
-4 | -0.283 | 0.00599 | -0.033 | -47.174
-3.5 | -0.225 | 0.00587 | -0.034 | -38.434
-3 | -0.168 | 0.00579 | -0.035 | -28.935
-2.5 | -0.109 | 0.00572 | -0.035 | -19.103
-2 | -0.05 | 0.00562 | -0.036 | -8.977
-1.5 | 0.009 | 0.00516 | -0.036 | 1.664
-1 | 0.068 | 0.00507 | -0.037 | 13.351
-0.5 | 0.127 | 0.00516 | -0.038 | 24.647
0 | 0.186 | 0.00517 | -0.038 | 36.069
0.5 | 0.246 | 0.00524 | -0.039 | 46.866
1 | 0.305 | 0.00491 | -0.04 | 62.073
1.5 | 0.363 | 0.00499 | -0.04 | 72.716
2 | 0.421 | 0.00517 | -0.041 | 81.439
2.5 | 0.479 | 0.00538 | -0.042 | 89.057
3 | 0.537 | 0.00599 | -0.042 | 89.623
3.5 | 0.593 | 0.00608 | -0.043 | 97.502
4 | 0.649 | 0.00626 | -0.044 | 103.679
4.5 | 0.703 | 0.00648 | -0.044 | 108.449
5 | 0.756 | 0.00666 | -0.045 | 113.468
5.5 | 0.805 | 0.00681 | -0.045 | 118.215
6 | 0.851 | 0.00708 | -0.046 | 120.127
6.5 | 0.893 | 0.00678 | -0.047 | 131.746
7 | 0.931 | 0.00698 | -0.047 | 133.299
7.5 | 0.964 | 0.00726 | -0.048 | 132.833
8 | 0.992 | 0.00757 | -0.049 | 131.121
8.5 | 1.015 | 0.00783 | -0.049 | 129.602
9 | 1.032 | 0.0096 | -0.05 | 107.511
9.5 | 1.043 | 0.01003 | -0.05 | 103.95
10 | 1.048 | 0.01064 | -0.051 | 98.44
10.5 | 1.046 | 0.01118 | -0.051 | 93.591
11 | 1.039 | 0.01177 | -0.052 | 88.266
11.5 | 1.027 | 0.01248 | -0.052 | 82.254
12 | 1.002 | 0.01344 | -0.052 | 74.536
12.5 | 0.965 | 0.01518 | -0.052 | 63.554
13 | 0.926 | 0.01711 | -0.053 | 54.111
13.5 | 0.764 | 0.07472 | -0.036 | 10.223
14 | 0.724 | 0.08699 | -0.033 | 8.32
14.5 | 0.69 | 0.09414 | -0.032 | 7.332
15 | 0.656 | 0.1028 | -0.03 | 6.385

## 138. Re 18M Mach 0.00 (2)
BIGFOIL.COM POLAR EXPORT
NACA65-211 a=0.8
NACA65-211 a=0.8 |  |  |  | Cl Max: | 1.8616 | at alpha= | 20 | deg
XFOIL ncrit=9 |  |  |  | L/D Max: | 136.438 | at alpha= | 9 | deg
Re: | 18000000 |  |  | Cd Min: | 0.03665 | at alpha= | 20 | deg
Mach: | 0 |  |  | Cl=0 at alpha= | -1.612 | deg
|  |  |  | @ Cl=0.1, Cd= | 0.0043211
|  |  |  | @ Cl=0.4, Cd= | 0.005021
|  |  |  | @ Cl=0.6, Cd= | 0.0057962
alpha (deg) | Cl | Cd | Cm | Cl/Cd
-20 | -1.6373 | 0.0334 | -0.0617 | -49.021
-19.5 | -1.6368 | 0.02943 | -0.061 | -55.6167
-19 | -1.644 | 0.02534 | -0.0587 | -64.8777
-18.5 | -1.6401 | 0.02256 | -0.0558 | -72.6995
-18 | -1.6295 | 0.02063 | -0.0522 | -78.9869
-17.5 | -1.6264 | 0.01893 | -0.0461 | -85.9165
-17 | -1.6043 | 0.01767 | -0.0421 | -90.7923
-16.5 | -1.5767 | 0.01644 | -0.0388 | -95.9063
-16 | -1.538 | 0.0155 | -0.0371 | -99.2258
-15.5 | -1.4966 | 0.0146 | -0.0358 | -102.5068
-15 | -1.4524 | 0.01379 | -0.0348 | -105.3227
-14.5 | -1.4064 | 0.01305 | -0.034 | -107.7701
-14 | -1.3589 | 0.01237 | -0.0334 | -109.8545
-13.5 | -1.3103 | 0.0117 | -0.033 | -111.9915
-13 | -1.2605 | 0.01112 | -0.0326 | -113.3543
-12.5 | -1.2106 | 0.01045 | -0.0323 | -115.8469
-12 | -1.1604 | 0.00977 | -0.032 | -118.7718
-11.5 | -1.1086 | 0.00922 | -0.0319 | -120.2386
-11 | -1.0556 | 0.00878 | -0.0319 | -120.2278
-10.5 | -1.002 | 0.00838 | -0.0321 | -119.5704
-10 | -0.9479 | 0.00803 | -0.0322 | -118.0448
-9.5 | -0.8934 | 0.00769 | -0.0325 | -116.1769
-9 | -0.8388 | 0.00732 | -0.0327 | -114.5902
-8.5 | -0.7841 | 0.00694 | -0.0329 | -112.9827
-8 | -0.7285 | 0.00666 | -0.0332 | -109.3844
-7.5 | -0.6725 | 0.00643 | -0.0337 | -104.5879
-6 | -0.5033 | 0.00576 | -0.035 | -87.3785
-5.5 | -0.4465 | 0.00555 | -0.0355 | -80.4505
-4 | -0.2749 | 0.00508 | -0.0371 | -54.1142
-3 | -0.1598 | 0.00485 | -0.0383 | -32.9485
-2.5 | -0.1022 | 0.00476 | -0.0389 | -21.4706
-2 | -0.0447 | 0.00467 | -0.0395 | -9.5717
-1.5 | 0.0129 | 0.00457 | -0.0401 | 2.8228
-1 | 0.0701 | 0.00441 | -0.0407 | 15.8957
-0.5 | 0.1273 | 0.00424 | -0.0413 | 30.0236
0 | 0.184 | 0.00406 | -0.042 | 45.3202
0.5 | 0.2382 | 0.00385 | -0.0425 | 61.8701
1 | 0.2915 | 0.00445 | -0.0426 | 65.5056
1.5 | 0.3475 | 0.00471 | -0.0431 | 73.7792
2 | 0.4032 | 0.00504 | -0.0434 | 80
2.5 | 0.459 | 0.00534 | -0.0437 | 85.9551
3 | 0.5152 | 0.00554 | -0.0441 | 92.9964
3.5 | 0.5715 | 0.0057 | -0.0445 | 100.2632
4 | 0.6278 | 0.00589 | -0.0449 | 106.5874
4.5 | 0.684 | 0.00607 | -0.0453 | 112.6853
5 | 0.7396 | 0.00629 | -0.0456 | 117.5835
5.5 | 0.7952 | 0.0065 | -0.0459 | 122.3385
6 | 0.8503 | 0.00675 | -0.0461 | 125.9704
7 | 0.9595 | 0.00727 | -0.0464 | 131.9807
7.5 | 1.0135 | 0.00756 | -0.0465 | 134.0608
8 | 1.0664 | 0.00793 | -0.0464 | 134.4767
9 | 1.172 | 0.00859 | -0.0462 | 136.4377
9.5 | 1.2237 | 0.00897 | -0.0459 | 136.4214
10 | 1.2743 | 0.00941 | -0.0455 | 135.4198
10.5 | 1.3232 | 0.00996 | -0.0448 | 132.8514
11 | 1.3725 | 0.0104 | -0.0442 | 131.9712
11.5 | 1.4207 | 0.01083 | -0.0434 | 131.1819
12 | 1.4645 | 0.01118 | -0.0418 | 130.9928
12.5 | 1.5109 | 0.01176 | -0.0408 | 128.4779
13 | 1.5536 | 0.01252 | -0.0392 | 124.0895
13.5 | 1.5961 | 0.01318 | -0.0376 | 121.1002
14 | 1.6327 | 0.01412 | -0.0351 | 115.6303
14.5 | 1.6585 | 0.01507 | -0.0305 | 110.0531
15 | 1.6831 | 0.01592 | -0.026 | 105.7224
15.5 | 1.7077 | 0.01699 | -0.022 | 100.5121
16 | 1.7335 | 0.01812 | -0.0186 | 95.6678
16.5 | 1.7572 | 0.01946 | -0.0152 | 90.298
17 | 1.7786 | 0.02104 | -0.0119 | 84.5342
17.5 | 1.7997 | 0.02274 | -0.009 | 79.1425
18 | 1.8169 | 0.02481 | -0.006 | 73.2326
18.5 | 1.8327 | 0.02712 | -0.0034 | 67.5774
19 | 1.8446 | 0.0299 | -0.001 | 61.6923
19.5 | 1.8555 | 0.03294 | 0.0009 | 56.3297
20 | 1.8616 | 0.03665 | 0.0024 | 50.794

## 139. Re 18M Mach 0.10 (1)
BIGFOIL.COM POLAR EXPORT
NACA65-211 a=0.8
NACA65-211 a=0.8 |  |  |  | Cl Max: | 1.037 | at alpha= | 10 | deg
JavaFoil+Calcfoil stall+Eppler ext transition |  |  |  | L/D Max: | 133.425 | at alpha= | 7 | deg
Re: | 18000000 |  |  | Cd Min: | 0.0049 | at alpha= | 1 | deg
Mach: | 0.1 |  |  | Cl=0 at alpha= | -1.575 | deg
|  |  |  | @ Cl=0.1, Cd= | 0.005112
|  |  |  | @ Cl=0.4, Cd= | 0.0051049
|  |  |  | @ Cl=0.6, Cd= | 0.0061379
alpha (deg) | Cl | Cd | Cm | Cl/Cd
-15.5 | -0.49 | 0.10902 | -0.009 | -4.498
-15 | -0.511 | 0.10275 | -0.01 | -4.976
-14.5 | -0.531 | 0.09945 | -0.01 | -5.335
-14 | -0.549 | 0.09378 | -0.01 | -5.856
-13.5 | -0.566 | 0.08893 | -0.01 | -6.37
-13 | -0.582 | 0.0845 | -0.011 | -6.884
-12.5 | -0.596 | 0.07746 | -0.012 | -7.696
-12 | -0.607 | 0.07148 | -0.013 | -8.499
-11.5 | -0.615 | 0.06703 | -0.013 | -9.173
-11 | -0.623 | 0.05929 | -0.015 | -10.507
-10.5 | -0.756 | 0.00879 | -0.025 | -86.087
-10 | -0.751 | 0.00908 | -0.026 | -82.767
-9.5 | -0.738 | 0.00861 | -0.026 | -85.766
-9 | -0.72 | 0.0082 | -0.027 | -87.827
-8.5 | -0.696 | 0.00788 | -0.027 | -88.266
-8 | -0.666 | 0.00755 | -0.028 | -88.252
-7.5 | -0.631 | 0.00734 | -0.029 | -85.941
-7 | -0.592 | 0.00705 | -0.029 | -83.862
-6.5 | -0.548 | 0.0068 | -0.03 | -80.59
-6 | -0.5 | 0.00661 | -0.031 | -75.658
-5.5 | -0.449 | 0.00644 | -0.031 | -69.697
-5 | -0.395 | 0.00627 | -0.032 | -63.016
-4.5 | -0.34 | 0.00613 | -0.033 | -55.457
-4 | -0.284 | 0.00603 | -0.033 | -47.089
-3.5 | -0.227 | 0.00588 | -0.034 | -38.509
-3 | -0.168 | 0.00578 | -0.035 | -29.149
-2.5 | -0.11 | 0.0057 | -0.035 | -19.262
-2 | -0.051 | 0.00567 | -0.036 | -8.941
-1.5 | 0.009 | 0.00519 | -0.037 | 1.662
-1 | 0.068 | 0.00508 | -0.037 | 13.407
-0.5 | 0.128 | 0.00514 | -0.038 | 24.855
0 | 0.187 | 0.00515 | -0.039 | 36.386
0.5 | 0.247 | 0.00522 | -0.039 | 47.299
1 | 0.306 | 0.0049 | -0.04 | 62.405
1.5 | 0.365 | 0.00501 | -0.041 | 72.74
2 | 0.424 | 0.00517 | -0.041 | 81.904
2.5 | 0.482 | 0.00538 | -0.042 | 89.467
3 | 0.539 | 0.00599 | -0.043 | 90.075
3.5 | 0.596 | 0.00613 | -0.043 | 97.182
4 | 0.652 | 0.00624 | -0.044 | 104.449
4.5 | 0.706 | 0.00647 | -0.044 | 109.191
5 | 0.759 | 0.00665 | -0.045 | 114.158
5.5 | 0.808 | 0.00688 | -0.046 | 117.408
6 | 0.854 | 0.00709 | -0.046 | 120.438
6.5 | 0.896 | 0.00677 | -0.047 | 132.354
7 | 0.933 | 0.00699 | -0.048 | 133.425
7.5 | 0.965 | 0.00727 | -0.048 | 132.762
8 | 0.992 | 0.00755 | -0.049 | 131.438
8.5 | 1.013 | 0.00792 | -0.049 | 127.832
9 | 1.028 | 0.00971 | -0.05 | 105.883
9.5 | 1.036 | 0.01011 | -0.051 | 102.438
10 | 1.037 | 0.01079 | -0.051 | 96.187
10.5 | 1.032 | 0.01137 | -0.052 | 90.834
11 | 1.021 | 0.01199 | -0.052 | 85.156
11.5 | 1.004 | 0.01283 | -0.052 | 78.209
12 | 0.973 | 0.01393 | -0.053 | 69.855
12.5 | 0.911 | 0.01943 | -0.051 | 46.913
13 | 0.761 | 0.07213 | -0.036 | 10.545
13.5 | 0.72 | 0.08171 | -0.033 | 8.815
14 | 0.682 | 0.0898 | -0.031 | 7.596
14.5 | 0.645 | 0.09793 | -0.03 | 6.587
15 | 0.609 | 0.10541 | -0.029 | 5.776

## 140. Re 18M Mach 0.10 (2)
BIGFOIL.COM POLAR EXPORT
NACA65-211 a=0.8
NACA65-211 a=0.8 |  |  |  | Cl Max: | 1.84 | at alpha= | 20 | deg
XFOIL ncrit=9 |  |  |  | L/D Max: | 136.102 | at alpha= | 9 | deg
Re: | 18000000 |  |  | Cd Min: | 0.04246 | at alpha= | -20 | deg
Mach: | 0.1 |  |  | Cl=0 at alpha= | -1.6123 | deg
|  |  |  | @ Cl=0.1, Cd= | 0.004313
|  |  |  | @ Cl=0.4, Cd= | 0.0050086
|  |  |  | @ Cl=0.6, Cd= | 0.0057991
alpha (deg) | Cl | Cd | Cm | Cl/Cd
-20 | -1.5769 | 0.04246 | -0.0644 | -37.1385
-19.5 | -1.5888 | 0.03635 | -0.0656 | -43.7084
-19 | -1.5997 | 0.03104 | -0.0652 | -51.5367
-17.5 | -1.5902 | 0.02171 | -0.0572 | -73.2474
-17 | -1.5843 | 0.01989 | -0.0517 | -79.6531
-16.5 | -1.5763 | 0.0182 | -0.0452 | -86.6099
-16 | -1.5424 | 0.01704 | -0.0425 | -90.5164
-15.5 | -1.5073 | 0.01562 | -0.0401 | -96.4981
-15 | -1.4653 | 0.01454 | -0.0385 | -100.7772
-14.5 | -1.4198 | 0.01365 | -0.0372 | -104.0147
-14 | -1.3722 | 0.01287 | -0.0363 | -106.62
-13.5 | -1.3232 | 0.01212 | -0.0355 | -109.1749
-13 | -1.2728 | 0.01147 | -0.0349 | -110.9677
-12 | -1.1705 | 0.01013 | -0.0339 | -115.5479
-11.5 | -1.1187 | 0.00946 | -0.0335 | -118.2558
-11 | -1.0653 | 0.00894 | -0.0333 | -119.1611
-10.5 | -1.011 | 0.00851 | -0.0333 | -118.8014
-10 | -0.9562 | 0.00813 | -0.0333 | -117.6138
-9.5 | -0.901 | 0.00778 | -0.0334 | -115.8098
-9 | -0.8454 | 0.00744 | -0.0335 | -113.629
-8.5 | -0.7902 | 0.00702 | -0.0336 | -112.5641
-8 | -0.7342 | 0.00671 | -0.0339 | -109.4188
-7.5 | -0.6776 | 0.00647 | -0.0342 | -104.7295
-7 | -0.6208 | 0.00624 | -0.0346 | -99.4872
-6 | -0.5067 | 0.00579 | -0.0354 | -87.513
-5.5 | -0.4496 | 0.00556 | -0.0358 | -80.8633
-5 | -0.392 | 0.00541 | -0.0363 | -72.4584
-4.5 | -0.3343 | 0.00527 | -0.0369 | -63.4345
-4 | -0.2766 | 0.00509 | -0.0374 | -54.3418
-3.5 | -0.2187 | 0.00496 | -0.038 | -44.0927
-3 | -0.1607 | 0.00486 | -0.0386 | -33.0658
-2.5 | -0.1028 | 0.00476 | -0.0392 | -21.5966
-2 | -0.0449 | 0.00467 | -0.0398 | -9.6146
-1.5 | 0.013 | 0.00457 | -0.0404 | 2.8446
-0.5 | 0.1281 | 0.00423 | -0.0416 | 30.2837
0 | 0.1851 | 0.00405 | -0.0422 | 45.7037
0.5 | 0.2396 | 0.00383 | -0.0427 | 62.5587
1 | 0.2932 | 0.00445 | -0.0429 | 65.8876
1.5 | 0.3495 | 0.00472 | -0.0433 | 74.0466
2 | 0.4055 | 0.00504 | -0.0436 | 80.4563
2.5 | 0.4615 | 0.00534 | -0.0439 | 86.4232
3 | 0.5181 | 0.00555 | -0.0443 | 93.3514
3.5 | 0.5748 | 0.00571 | -0.0447 | 100.6655
4 | 0.6314 | 0.00591 | -0.045 | 106.8359
4.5 | 0.688 | 0.00608 | -0.0454 | 113.1579
5 | 0.744 | 0.00631 | -0.0457 | 117.9081
5.5 | 0.8001 | 0.00652 | -0.0459 | 122.7147
6 | 0.8555 | 0.00678 | -0.0461 | 126.1799
6.5 | 0.9107 | 0.00705 | -0.0462 | 129.1773
7 | 0.9657 | 0.0073 | -0.0463 | 132.2877
7.5 | 1.02 | 0.00762 | -0.0463 | 133.8583
8.5 | 1.127 | 0.00833 | -0.0459 | 135.2941
9 | 1.18 | 0.00867 | -0.0457 | 136.1015
9.5 | 1.2321 | 0.00908 | -0.0453 | 135.6938
10 | 1.2828 | 0.00957 | -0.0446 | 134.0439
11.5 | 1.4308 | 0.01102 | -0.0421 | 129.8367
12.5 | 1.5209 | 0.01207 | -0.0388 | 126.0066
13 | 1.5613 | 0.01303 | -0.0366 | 119.8235
13.5 | 1.6032 | 0.01375 | -0.0346 | 116.5964
14 | 1.6368 | 0.01471 | -0.0311 | 111.2712
14.5 | 1.6589 | 0.01564 | -0.0257 | 106.0678
15 | 1.6853 | 0.01662 | -0.0215 | 101.4019
15.5 | 1.7096 | 0.01788 | -0.0174 | 95.6152
16 | 1.735 | 0.01917 | -0.0138 | 90.506
16.5 | 1.7578 | 0.02074 | -0.0103 | 84.7541
17 | 1.7773 | 0.02263 | -0.0068 | 78.5373
17.5 | 1.7961 | 0.02467 | -0.0037 | 72.805
18 | 1.8109 | 0.02716 | -0.0008 | 66.6753
18.5 | 1.8241 | 0.02995 | 0.0018 | 60.9048
19 | 1.8317 | 0.03341 | 0.004 | 54.8249
19.5 | 1.8387 | 0.03719 | 0.0056 | 49.4407
20 | 1.84 | 0.04189 | 0.0066 | 43.9246

## 141. Re 18M Mach 0.25 (1)
BIGFOIL.COM POLAR EXPORT
NACA65-211 a=0.8
NACA65-211 a=0.8 |  |  |  | Cl Max: | 0.989 | at alpha= | 8.5 | deg
JavaFoil+Calcfoil stall+Eppler ext transition |  |  |  | L/D Max: | 129.634 | at alpha= | 7 | deg
Re: | 18000000 |  |  | Cd Min: | 0.00491 | at alpha= | 1 | deg
Mach: | 0.25 |  |  | Cl=0 at alpha= | -1.5738 | deg
|  |  |  | @ Cl=0.1, Cd= | 0.0051241
|  |  |  | @ Cl=0.4, Cd= | 0.09338
|  |  |  | @ Cl=0.6, Cd= | 0.09338
alpha (deg) | Cl | Cd | Cm | Cl/Cd
-14 | -0.248 | 0.09555 | -0.011 | -2.596
-13.5 | -0.306 | 0.0907 | -0.011 | -3.376
-13 | -0.358 | 0.0864 | -0.011 | -4.145
-12.5 | -0.405 | 0.08006 | -0.012 | -5.064
-12 | -0.447 | 0.07642 | -0.012 | -5.845
-11.5 | -0.482 | 0.07179 | -0.012 | -6.719
-11 | -0.512 | 0.06762 | -0.013 | -7.567
-10.5 | -0.533 | 0.06477 | -0.013 | -8.228
-10 | -0.551 | 0.05752 | -0.015 | -9.583
-9.5 | -0.558 | 0.05469 | -0.015 | -10.2
-9 | -0.687 | 0.00874 | -0.028 | -78.578
-8.5 | -0.676 | 0.00823 | -0.028 | -82.124
-8 | -0.657 | 0.00777 | -0.029 | -84.53
-7.5 | -0.63 | 0.00755 | -0.03 | -83.4
-7 | -0.596 | 0.00723 | -0.03 | -82.396
-6.5 | -0.555 | 0.00701 | -0.031 | -79.139
-6 | -0.509 | 0.00675 | -0.032 | -75.418
-5.5 | -0.458 | 0.00656 | -0.032 | -69.751
-5 | -0.404 | 0.00637 | -0.033 | -63.486
-4.5 | -0.348 | 0.00621 | -0.034 | -56.108
-4 | -0.291 | 0.0061 | -0.034 | -47.726
-3.5 | -0.232 | 0.00594 | -0.035 | -39.151
-3 | -0.173 | 0.00582 | -0.036 | -29.689
-2.5 | -0.113 | 0.00577 | -0.036 | -19.529
-2 | -0.052 | 0.00567 | -0.037 | -9.182
-1.5 | 0.009 | 0.00522 | -0.038 | 1.699
-1 | 0.07 | 0.00507 | -0.038 | 13.803
-0.5 | 0.131 | 0.00518 | -0.039 | 25.314
0 | 0.192 | 0.00518 | -0.04 | 37.191
0.5 | 0.254 | 0.00524 | -0.04 | 48.393
1 | 0.314 | 0.00491 | -0.041 | 64.052
1.5 | 0.375 | 0.00504 | -0.042 | 74.372
2 | 0.435 | 0.00525 | -0.042 | 82.855
2.5 | 0.495 | 0.00544 | -0.043 | 90.883
3 | 0.554 | 0.00606 | -0.044 | 91.351
3.5 | 0.612 | 0.00624 | -0.044 | 98.026
4 | 0.669 | 0.00636 | -0.045 | 105.139
4.5 | 0.724 | 0.00659 | -0.046 | 109.942
5 | 0.777 | 0.00679 | -0.046 | 114.437
5.5 | 0.826 | 0.00706 | -0.047 | 116.86
6 | 0.869 | 0.00679 | -0.048 | 128.111
6.5 | 0.908 | 0.00701 | -0.048 | 129.443
7 | 0.94 | 0.00725 | -0.049 | 129.634
7.5 | 0.965 | 0.00759 | -0.049 | 127.19
8 | 0.982 | 0.00944 | -0.05 | 104.005
8.5 | 0.989 | 0.00976 | -0.051 | 101.363
9 | 0.986 | 0.01039 | -0.051 | 94.874
9.5 | 0.973 | 0.01086 | -0.052 | 89.552
10 | 0.947 | 0.0118 | -0.052 | 80.243
10.5 | 0.907 | 0.01307 | -0.052 | 69.383
11 | 0.725 | 0.06037 | -0.035 | 12.003
11.5 | 0.673 | 0.07052 | -0.03 | 9.54
12 | 0.615 | 0.07539 | -0.03 | 8.152
12.5 | 0.546 | 0.0802 | -0.03 | 6.812
13 | 0.472 | 0.08641 | -0.029 | 5.461
13.5 | 0.393 | 0.09338 | -0.029 | 4.206

## 142. Re 18M Mach 0.25 (2)
BIGFOIL.COM POLAR EXPORT
NACA65-211 a=0.8
NACA65-211 a=0.8 |  |  |  | Cl Max: | 1.6318 | at alpha= | 15 | deg
XFOIL ncrit=9 |  |  |  | L/D Max: | 134.06 | at alpha= | 8.5 | deg
Re: | 18000000 |  |  | Cd Min: | 0.23007 | at alpha= | 20 | deg
Mach: | 0.25 |  |  | Cl=0 at alpha= | -1.6145 | deg
|  |  |  | @ Cl=0.1, Cd= | 0.0043296
|  |  |  | @ Cl=0.4, Cd= | 0.0049714
|  |  |  | @ Cl=0.6, Cd= | 0.0058054
alpha (deg) | Cl | Cd | Cm | Cl/Cd
-19 | -0.7311 | 0.21206 | 0.0355 | -3.4476
-18.5 | -0.7195 | 0.20304 | 0.0302 | -3.5436
-17.5 | -0.7367 | 0.17256 | 0.0141 | -4.2692
-17 | -1.1541 | 0.07587 | -0.0512 | -15.2115
-16.5 | -1.2013 | 0.05885 | -0.0646 | -20.4129
-16 | -1.227 | 0.04843 | -0.0715 | -25.3355
-15.5 | -1.2722 | 0.03822 | -0.076 | -33.2862
-15 | -1.3185 | 0.02997 | -0.0762 | -43.994
-14.5 | -1.3547 | 0.02505 | -0.0702 | -54.0798
-14 | -1.3745 | 0.0218 | -0.0609 | -63.0505
-13.5 | -1.3634 | 0.01799 | -0.0551 | -75.7865
-13 | -1.3281 | 0.01546 | -0.0512 | -85.9056
-12.5 | -1.2813 | 0.01372 | -0.0483 | -93.3892
-12 | -1.2295 | 0.01239 | -0.0459 | -99.2333
-11.5 | -1.1744 | 0.01134 | -0.044 | -103.5626
-11 | -1.1176 | 0.01049 | -0.0425 | -106.5396
-10.5 | -1.0613 | 0.00957 | -0.041 | -110.8986
-10 | -1.0034 | 0.00889 | -0.04 | -112.8684
-9.5 | -0.9442 | 0.00837 | -0.0391 | -112.8076
-8 | -0.7659 | 0.00706 | -0.0376 | -108.4844
-7.5 | -0.7063 | 0.00669 | -0.0374 | -105.5755
-7 | -0.6463 | 0.00642 | -0.0374 | -100.6698
-6.5 | -0.5862 | 0.00618 | -0.0374 | -94.8544
-5.5 | -0.4663 | 0.00567 | -0.0377 | -82.2399
-5 | -0.4063 | 0.00547 | -0.038 | -74.2779
-4.5 | -0.3462 | 0.00532 | -0.0384 | -65.0752
-4 | -0.2861 | 0.00515 | -0.0388 | -55.5534
-3.5 | -0.2261 | 0.00499 | -0.0393 | -45.3106
-3 | -0.166 | 0.00489 | -0.0399 | -33.9468
-2.5 | -0.106 | 0.00477 | -0.0404 | -22.2222
-2 | -0.0461 | 0.00468 | -0.041 | -9.8504
-1.5 | 0.0137 | 0.00459 | -0.0416 | 2.9847
-1 | 0.0732 | 0.00442 | -0.0422 | 16.5611
-0.5 | 0.1325 | 0.00422 | -0.0428 | 31.3981
0 | 0.1913 | 0.004 | -0.0435 | 47.825
1 | 0.3023 | 0.00444 | -0.0441 | 68.0856
1.5 | 0.3602 | 0.00473 | -0.0445 | 76.1522
2 | 0.4179 | 0.00508 | -0.0448 | 82.2638
2.5 | 0.4757 | 0.0054 | -0.045 | 88.0926
3 | 0.5341 | 0.0056 | -0.0453 | 95.375
3.5 | 0.5929 | 0.00578 | -0.0456 | 102.5779
4 | 0.6515 | 0.00599 | -0.0459 | 108.7646
4.5 | 0.7102 | 0.00618 | -0.0461 | 114.9191
5 | 0.7685 | 0.00642 | -0.0462 | 119.704
5.5 | 0.8268 | 0.00666 | -0.0462 | 124.1441
6 | 0.8844 | 0.00696 | -0.046 | 127.069
6.5 | 0.9423 | 0.00723 | -0.0459 | 130.332
7 | 0.9997 | 0.00754 | -0.0455 | 132.5862
7.5 | 1.0561 | 0.00796 | -0.0449 | 132.6759
8.5 | 1.169 | 0.00872 | -0.0435 | 134.0596
9 | 1.2235 | 0.00925 | -0.0423 | 132.2703
9.5 | 1.2774 | 0.00982 | -0.0409 | 130.0815
10 | 1.3313 | 0.01036 | -0.0394 | 128.5039
10.5 | 1.3837 | 0.01099 | -0.0375 | 125.9054
11 | 1.4337 | 0.01173 | -0.0352 | 122.2251
11.5 | 1.4809 | 0.01253 | -0.0324 | 118.1883
12 | 1.5227 | 0.01336 | -0.0284 | 113.9746
12.5 | 1.5589 | 0.01466 | -0.0237 | 106.337
13 | 1.5767 | 0.01618 | -0.0161 | 97.4475
13.5 | 1.6043 | 0.01755 | -0.0106 | 91.4131
14 | 1.6258 | 0.01948 | -0.0049 | 83.46
14.5 | 1.6255 | 0.02305 | 0.0019 | 70.5206
15 | 1.6318 | 0.02641 | 0.0072 | 61.7872
15.5 | 1.6114 | 0.03212 | 0.0124 | 50.1681
16 | 1.5981 | 0.03789 | 0.0155 | 42.1774
16.5 | 1.5693 | 0.04586 | 0.0165 | 34.2194
17 | 1.5222 | 0.05722 | 0.0142 | 26.6026
17.5 | 1.4948 | 0.06799 | 0.0099 | 21.9856
18 | 1.4545 | 0.08235 | 0.0017 | 17.6624
18.5 | 1.4194 | 0.09797 | -0.0085 | 14.4881
19 | 1.3739 | 0.11724 | -0.0219 | 11.7187
19.5 | 1.3295 | 0.13674 | -0.0351 | 9.7228
20 | 1.0058 | 0.23007 | -0.0971 | 4.3717

## 143. Re 18M Mach 0.50 (1)
BIGFOIL.COM POLAR EXPORT
NACA65-211 a=0.8
NACA65-211 a=0.8 |  |  |  | Cl Max: | 1.146 | at alpha= | 20 | deg
JavaFoil+Calcfoil stall+Eppler ext transition |  |  |  | L/D Max: | 123.449 | at alpha= | 5 | deg
Re: | 18000000 |  |  | Cd Min: | 0.0049 | at alpha= | -0.5 | deg
Mach: | 0.5 |  |  | Cl=0 at alpha= | -1.5735 | deg
|  |  |  | @ Cl=0.1, Cd= | 0.0050771
|  |  |  | @ Cl=0.4, Cd= | 0.0051157
|  |  |  | @ Cl=0.6, Cd= | 0.0063677
alpha (deg) | Cl | Cd | Cm | Cl/Cd
-20 | -0.995 | 0.17634 | -0.009 | -5.643
-19.5 | -0.971 | 0.15885 | -0.01 | -6.112
-19 | -0.944 | 0.15292 | -0.01 | -6.172
-18.5 | -0.916 | 0.14879 | -0.01 | -6.157
-18 | -0.889 | 0.14019 | -0.011 | -6.343
-17.5 | -0.862 | 0.13466 | -0.011 | -6.405
-17 | -0.836 | 0.12583 | -0.011 | -6.646
-16.5 | -0.81 | 0.12152 | -0.012 | -6.668
-16 | -0.782 | 0.11876 | -0.012 | -6.583
-15.5 | -0.755 | 0.10953 | -0.012 | -6.897
-15 | -0.747 | 0.08127 | -0.015 | -9.196
-14.5 | -0.807 | 0.02556 | -0.021 | -31.56
-14 | -0.676 | 0.09259 | -0.013 | -7.299
-13.5 | -0.652 | 0.08382 | -0.015 | -7.777
-13 | -0.637 | 0.06853 | -0.017 | -9.288
-12.5 | -0.688 | 0.02073 | -0.024 | -33.17
-12 | -0.675 | 0.01463 | -0.025 | -46.13
-11.5 | -0.653 | 0.01214 | -0.027 | -53.82
-11 | -0.511 | 0.07193 | -0.014 | -7.107
-10.5 | -0.49 | 0.05997 | -0.017 | -8.168
-10 | -0.549 | 0.01239 | -0.028 | -44.339
-9.5 | -0.529 | 0.01019 | -0.03 | -51.924
-9 | -0.499 | 0.00926 | -0.031 | -53.911
-8.5 | -0.377 | 0.05209 | -0.017 | -7.235
-8 | -0.348 | 0.05124 | -0.015 | -6.799
-7.5 | -0.323 | 0.0451 | -0.018 | -7.17
-7 | -0.365 | 0.00798 | -0.034 | -45.786
-6.5 | -0.326 | 0.04191 | -0.017 | -7.788
-6 | -0.505 | 0.00764 | -0.035 | -66.002
-5.5 | -0.478 | 0.00717 | -0.036 | -66.692
-5 | -0.434 | 0.0069 | -0.037 | -62.949
-4.5 | -0.38 | 0.00663 | -0.038 | -57.383
-4 | -0.321 | 0.00644 | -0.038 | -49.804
-3.5 | -0.258 | 0.00623 | -0.039 | -41.376
-3 | -0.192 | 0.00601 | -0.04 | -32.017
-2.5 | -0.126 | 0.00593 | -0.041 | -21.199
-2 | -0.058 | 0.00586 | -0.041 | -9.927
-1.5 | 0.01 | 0.00578 | -0.042 | 1.714
-1 | 0.078 | 0.00516 | -0.043 | 15.157
-0.5 | 0.147 | 0.0049 | -0.044 | 29.92
0 | 0.215 | 0.00496 | -0.044 | 43.364
0.5 | 0.283 | 0.005 | -0.045 | 56.676
1 | 0.351 | 0.00495 | -0.046 | 70.976
1.5 | 0.419 | 0.00518 | -0.047 | 80.757
2 | 0.486 | 0.00549 | -0.047 | 88.484
2.5 | 0.552 | 0.00622 | -0.048 | 88.741
3 | 0.617 | 0.00642 | -0.049 | 96.039
3.5 | 0.68 | 0.00666 | -0.05 | 102.029
4 | 0.74 | 0.00627 | -0.05 | 118.097
4.5 | 0.796 | 0.00656 | -0.051 | 121.281
5 | 0.844 | 0.00684 | -0.052 | 123.449
5.5 | 0.875 | 0.00722 | -0.052 | 121.174
6 | 0.875 | 0.00908 | -0.053 | 96.418
6.5 | 0.78 | 0.01 | -0.054 | 78.002
7 | 0.566 | 0.01067 | -0.054 | 53.104
7.5 | 0.601 | 0.01075 | -0.055 | 55.872
8 | 0.631 | 0.01164 | -0.056 | 54.219
8.5 | 0.542 | 0.05333 | -0.029 | 10.157
9 | 0.696 | 0.01198 | -0.057 | 58.067
9.5 | 0.726 | 0.01292 | -0.057 | 56.203
10 | 0.755 | 0.01412 | -0.058 | 53.45
10.5 | 0.743 | 0.02437 | -0.054 | 30.477
11 | 0.674 | 0.07222 | -0.032 | 9.333
11.5 | 0.846 | 0.01578 | -0.06 | 53.657
12 | 0.873 | 0.01756 | -0.06 | 49.698
12.5 | 0.892 | 0.02113 | -0.06 | 42.214
13 | 0.789 | 0.08029 | -0.04 | 9.832
13.5 | 0.808 | 0.09242 | -0.037 | 8.742
14 | 0.972 | 0.02575 | -0.061 | 37.755
14.5 | 0.889 | 0.07753 | -0.047 | 11.467
15 | 0.886 | 0.10779 | -0.038 | 8.222
15.5 | 0.914 | 0.11319 | -0.04 | 8.074
16 | 0.937 | 0.12289 | -0.039 | 7.623
16.5 | 0.963 | 0.13039 | -0.039 | 7.383
17 | 0.99 | 0.13403 | -0.041 | 7.386
17.5 | 1.017 | 0.13857 | -0.042 | 7.338
18 | 1.041 | 0.15092 | -0.042 | 6.899
18.5 | 1.066 | 0.16235 | -0.042 | 6.565
19 | 1.092 | 0.16319 | -0.043 | 6.693
19.5 | 1.118 | 0.17027 | -0.043 | 6.566
20 | 1.146 | 0.17629 | -0.045 | 6.499

## 144. Re 18M Mach 0.50 (2)
BIGFOIL.COM POLAR EXPORT
NACA65-211 a=0.8
NACA65-211 a=0.8 |  |  |  | Cl Max: | 1.1218 | at alpha= | 7.5 | deg
XFOIL ncrit=9 |  |  |  | L/D Max: | 129.209 | at alpha= | 6 | deg
Re: | 18000000 |  |  | Cd Min: | 0.12091 | at alpha= | 12.5 | deg
Mach: | 0.5 |  |  | Cl=0 at alpha= | -99 | deg
|  |  |  | @ Cl=0.1, Cd= | 0.0039
|  |  |  | @ Cl=0.4, Cd= | 0.0047661
|  |  |  | @ Cl=0.6, Cd= | 0.0058739
alpha (deg) | Cl | Cd | Cm | Cl/Cd
0 | 0.2189 | 0.0039 | -0.0492 | 56.1282
0.5 | 0.2839 | 0.00342 | -0.0499 | 83.0117
1 | 0.3438 | 0.00435 | -0.0496 | 79.0345
2 | 0.4721 | 0.0053 | -0.0496 | 89.0755
2.5 | 0.5374 | 0.00566 | -0.0494 | 94.947
3 | 0.6047 | 0.00589 | -0.0494 | 102.6655
3.5 | 0.6722 | 0.00613 | -0.0491 | 109.6574
4 | 0.7401 | 0.00638 | -0.0487 | 116.0031
5 | 0.8765 | 0.00699 | -0.0467 | 125.3934
5.5 | 0.9447 | 0.00739 | -0.045 | 127.8349
6 | 1.013 | 0.00784 | -0.0427 | 129.2092
6.5 | 1.078 | 0.00857 | -0.0392 | 125.7876
7 | 1.1161 | 0.01088 | -0.0312 | 102.5827
7.5 | 1.1218 | 0.01755 | -0.0211 | 63.9202
8 | 1.1147 | 0.02477 | -0.0113 | 45.002
8.5 | 1.0807 | 0.03014 | 0.001 | 35.856
9 | 1.0454 | 0.03638 | 0.009 | 28.7356
9.5 | 1.0081 | 0.04393 | 0.0127 | 22.9479
10 | 0.9732 | 0.05283 | 0.0121 | 18.4214
10.5 | 0.9348 | 0.06429 | 0.0068 | 14.5404
11 | 0.9069 | 0.07728 | -0.0021 | 11.7352
11.5 | 0.8938 | 0.09217 | -0.0128 | 9.6973
12 | 0.8797 | 0.10765 | -0.0231 | 8.1719
12.5 | 0.8726 | 0.12091 | -0.0315 | 7.2169

## 145. Re 20M Mach 0.00 (1)
BIGFOIL.COM POLAR EXPORT
NACA65-211 a=0.8
NACA65-211 a=0.8 |  |  |  | Cl Max: | 1.048 | at alpha= | 10 | deg
JavaFoil+Calcfoil stall+Eppler ext transition |  |  |  | L/D Max: | 135.374 | at alpha= | 7 | deg
Re: | 20000000 |  |  | Cd Min: | 0.00506 | at alpha= | 1 | deg
Mach: | 0 |  |  | Cl=0 at alpha= | -1.5763 | deg
|  |  |  | @ Cl=0.1, Cd= | 0.0052583
|  |  |  | @ Cl=0.4, Cd= | 0.0051748
|  |  |  | @ Cl=0.6, Cd= | 0.0060538
alpha (deg) | Cl | Cd | Cm | Cl/Cd
-15.5 | -0.532 | 0.10724 | -0.01 | -4.957
-15 | -0.549 | 0.10173 | -0.01 | -5.401
-14.5 | -0.565 | 0.09757 | -0.01 | -5.795
-14 | -0.581 | 0.09296 | -0.01 | -6.248
-13.5 | -0.594 | 0.08819 | -0.011 | -6.741
-13 | -0.607 | 0.08295 | -0.011 | -7.314
-12.5 | -0.619 | 0.07501 | -0.012 | -8.253
-12 | -0.628 | 0.06875 | -0.013 | -9.134
-11.5 | -0.654 | 0.04971 | -0.017 | -13.154
-11 | -0.739 | 0.01365 | -0.023 | -54.139
-10.5 | -0.77 | 0.00934 | -0.025 | -82.403
-10 | -0.76 | 0.00883 | -0.025 | -86.003
-9.5 | -0.744 | 0.00839 | -0.026 | -88.666
-9 | -0.723 | 0.00801 | -0.027 | -90.34
-8.5 | -0.698 | 0.0077 | -0.027 | -90.609
-8 | -0.666 | 0.00745 | -0.028 | -89.472
-7.5 | -0.631 | 0.00718 | -0.029 | -87.862
-7 | -0.59 | 0.00694 | -0.029 | -85.017
-6.5 | -0.546 | 0.00669 | -0.03 | -81.604
-6 | -0.499 | 0.00652 | -0.031 | -76.512
-5.5 | -0.447 | 0.00635 | -0.031 | -70.413
-5 | -0.394 | 0.00621 | -0.032 | -63.364
-4.5 | -0.339 | 0.00607 | -0.033 | -55.758
-4 | -0.283 | 0.00591 | -0.033 | -47.778
-3.5 | -0.225 | 0.00585 | -0.034 | -38.52
-3 | -0.168 | 0.00574 | -0.035 | -29.215
-2.5 | -0.109 | 0.00565 | -0.035 | -19.347
-2 | -0.05 | 0.00563 | -0.036 | -8.955
-1.5 | 0.009 | 0.00523 | -0.036 | 1.643
-1 | 0.068 | 0.00528 | -0.037 | 12.839
-0.5 | 0.127 | 0.00524 | -0.038 | 24.261
0 | 0.186 | 0.00525 | -0.038 | 35.481
0.5 | 0.246 | 0.00531 | -0.039 | 46.228
1 | 0.305 | 0.00506 | -0.04 | 60.178
1.5 | 0.363 | 0.00506 | -0.04 | 71.678
2 | 0.421 | 0.00524 | -0.041 | 80.469
2.5 | 0.479 | 0.00542 | -0.042 | 88.379
3 | 0.537 | 0.0059 | -0.042 | 90.921
3.5 | 0.593 | 0.00604 | -0.043 | 98.279
4 | 0.649 | 0.00615 | -0.044 | 105.554
4.5 | 0.703 | 0.00637 | -0.044 | 110.341
5 | 0.756 | 0.00654 | -0.045 | 115.504
5.5 | 0.805 | 0.00675 | -0.045 | 119.24
6 | 0.851 | 0.00693 | -0.046 | 122.672
6.5 | 0.893 | 0.00719 | -0.047 | 124.199
7 | 0.931 | 0.00688 | -0.047 | 135.374
7.5 | 0.964 | 0.00714 | -0.048 | 135.054
8 | 0.992 | 0.00742 | -0.049 | 133.756
8.5 | 1.015 | 0.00768 | -0.049 | 132.25
9 | 1.032 | 0.00947 | -0.05 | 109.002
9.5 | 1.043 | 0.00985 | -0.05 | 105.907
10 | 1.048 | 0.01046 | -0.051 | 100.153
10.5 | 1.047 | 0.01097 | -0.051 | 95.42
11 | 1.04 | 0.01156 | -0.052 | 89.979
11.5 | 1.027 | 0.01228 | -0.052 | 83.658
12 | 1.003 | 0.01321 | -0.053 | 75.887
12.5 | 0.966 | 0.0149 | -0.053 | 64.822
13 | 0.93 | 0.01626 | -0.053 | 57.205
13.5 | 0.777 | 0.06574 | -0.04 | 11.817
14 | 0.731 | 0.08077 | -0.036 | 9.049
14.5 | 0.691 | 0.09273 | -0.032 | 7.454
15 | 0.656 | 0.10215 | -0.03 | 6.425

## 146. Re 20M Mach 0.00 (2)
BIGFOIL.COM POLAR EXPORT
NACA65-211 a=0.8
NACA65-211 a=0.8 |  |  |  | Cl Max: | 1.8768 | at alpha= | 20 | deg
XFOIL ncrit=9 |  |  |  | L/D Max: | 139.064 | at alpha= | 9 | deg
Re: | 20000000 |  |  | Cd Min: | 0.03523 | at alpha= | 20 | deg
Mach: | 0 |  |  | Cl=0 at alpha= | -1.6102 | deg
|  |  |  | @ Cl=0.1, Cd= | 0.0043312
|  |  |  | @ Cl=0.4, Cd= | 0.0050017
|  |  |  | @ Cl=0.6, Cd= | 0.0057189
alpha (deg) | Cl | Cd | Cm | Cl/Cd
-20 | -1.6572 | 0.03162 | -0.0616 | -52.4099
-19.5 | -1.6549 | 0.02798 | -0.0605 | -59.1458
-19 | -1.6537 | 0.02465 | -0.0583 | -67.0872
-18.5 | -1.649 | 0.02203 | -0.0552 | -74.8525
-18 | -1.6381 | 0.02022 | -0.0513 | -81.0138
-17.5 | -1.6352 | 0.01867 | -0.0448 | -87.5844
-17 | -1.6115 | 0.01749 | -0.041 | -92.1384
-16.5 | -1.5819 | 0.01611 | -0.0381 | -98.1937
-16 | -1.5424 | 0.01519 | -0.0366 | -101.5405
-15.5 | -1.5008 | 0.01426 | -0.0353 | -105.2454
-15 | -1.4562 | 0.01347 | -0.0343 | -108.1069
-14.5 | -1.4098 | 0.01274 | -0.0336 | -110.6593
-14 | -1.3619 | 0.01208 | -0.0331 | -112.7401
-13.5 | -1.313 | 0.01144 | -0.0326 | -114.7727
-12.5 | -1.2123 | 0.01028 | -0.0321 | -117.928
-12 | -1.1617 | 0.00962 | -0.0318 | -120.7588
-11.5 | -1.1101 | 0.00905 | -0.0317 | -122.663
-11 | -1.0571 | 0.0086 | -0.0318 | -122.9186
-10.5 | -1.0034 | 0.00821 | -0.0319 | -122.2168
-10 | -0.9492 | 0.00786 | -0.0321 | -120.7634
-9 | -0.8396 | 0.00723 | -0.0326 | -116.1272
-8.5 | -0.7849 | 0.00684 | -0.0328 | -114.7515
-8 | -0.7293 | 0.00656 | -0.0331 | -111.1738
-7.5 | -0.6733 | 0.00633 | -0.0336 | -106.3665
-7 | -0.6169 | 0.00611 | -0.034 | -100.9656
-6.5 | -0.5604 | 0.0059 | -0.0345 | -94.9831
-6 | -0.5038 | 0.00569 | -0.0349 | -88.5413
-5.5 | -0.447 | 0.00547 | -0.0354 | -81.7185
-5 | -0.3898 | 0.00531 | -0.036 | -73.4087
-4 | -0.2752 | 0.00502 | -0.0371 | -54.8207
-3.5 | -0.2177 | 0.00489 | -0.0377 | -44.5194
-3 | -0.1601 | 0.0048 | -0.0383 | -33.3542
-2.5 | -0.1026 | 0.00472 | -0.0389 | -21.7373
-2 | -0.0449 | 0.00463 | -0.0395 | -9.6976
-1.5 | 0.0127 | 0.00454 | -0.0401 | 2.7974
-1 | 0.07 | 0.00441 | -0.0407 | 15.873
-0.5 | 0.1271 | 0.00426 | -0.0413 | 29.8357
0 | 0.1838 | 0.00415 | -0.0419 | 44.2892
0.5 | 0.2376 | 0.00406 | -0.0424 | 58.5222
1 | 0.2913 | 0.00452 | -0.0426 | 64.4469
1.5 | 0.3476 | 0.00472 | -0.0431 | 73.6441
2 | 0.4034 | 0.00502 | -0.0434 | 80.3586
2.5 | 0.4594 | 0.00528 | -0.0438 | 87.0076
3 | 0.5158 | 0.00547 | -0.0442 | 94.2962
3.5 | 0.5722 | 0.00563 | -0.0446 | 101.6341
4 | 0.6285 | 0.00581 | -0.045 | 108.1756
4.5 | 0.6847 | 0.00597 | -0.0454 | 114.6901
5 | 0.7404 | 0.0062 | -0.0457 | 119.4194
5.5 | 0.7961 | 0.0064 | -0.046 | 124.3906
6 | 0.8512 | 0.00665 | -0.0462 | 128
6.5 | 0.9061 | 0.0069 | -0.0464 | 131.3188
7 | 0.9608 | 0.00715 | -0.0466 | 134.3776
7.5 | 1.0147 | 0.00745 | -0.0467 | 136.2013
8.5 | 1.1211 | 0.00811 | -0.0465 | 138.2367
9 | 1.1737 | 0.00844 | -0.0464 | 139.064
9.5 | 1.2256 | 0.00882 | -0.0462 | 138.9569
10 | 1.2761 | 0.00927 | -0.0458 | 137.6591
10.5 | 1.3256 | 0.00978 | -0.0452 | 135.5419
11 | 1.3753 | 0.01022 | -0.0446 | 134.5695
11.5 | 1.4238 | 0.01067 | -0.0439 | 133.4396
12 | 1.4708 | 0.0111 | -0.043 | 132.5045
12.5 | 1.5145 | 0.01153 | -0.0414 | 131.353
13 | 1.5569 | 0.01233 | -0.0397 | 126.2693
13.5 | 1.5998 | 0.01298 | -0.0382 | 123.2512
14.5 | 1.6693 | 0.01472 | -0.0324 | 113.4035
15 | 1.6926 | 0.01552 | -0.0275 | 109.0593
15.5 | 1.7173 | 0.01653 | -0.0234 | 103.8899
16 | 1.743 | 0.01761 | -0.0198 | 98.9779
16.5 | 1.767 | 0.01889 | -0.0163 | 93.5416
17 | 1.7894 | 0.02038 | -0.013 | 87.8018
17.5 | 1.8104 | 0.02202 | -0.01 | 82.2162
18 | 1.8288 | 0.02396 | -0.007 | 76.3272
19 | 1.8581 | 0.0288 | -0.0018 | 64.5174
19.5 | 1.8695 | 0.03172 | 0.0003 | 58.9376
20 | 1.8768 | 0.03523 | 0.002 | 53.2728

## 147. Re 20M Mach 0.10 (1)
BIGFOIL.COM POLAR EXPORT
NACA65-211 a=0.8
NACA65-211 a=0.8 |  |  |  | Cl Max: | 1.038 | at alpha= | 10 | deg
JavaFoil+Calcfoil stall+Eppler ext transition |  |  |  | L/D Max: | 135.855 | at alpha= | 7 | deg
Re: | 20000000 |  |  | Cd Min: | 0.00506 | at alpha= | 1 | deg
Mach: | 0.1 |  |  | Cl=0 at alpha= | -1.575 | deg
|  |  |  | @ Cl=0.1, Cd= | 0.00527
|  |  |  | @ Cl=0.4, Cd= | 0.0051712
|  |  |  | @ Cl=0.6, Cd= | 0.0061071
alpha (deg) | Cl | Cd | Cm | Cl/Cd
-15.5 | -0.491 | 0.1084 | -0.01 | -4.525
-15 | -0.512 | 0.10219 | -0.01 | -5.006
-14.5 | -0.531 | 0.09853 | -0.01 | -5.387
-14 | -0.549 | 0.09334 | -0.01 | -5.886
-13.5 | -0.567 | 0.08862 | -0.011 | -6.394
-13 | -0.582 | 0.08375 | -0.011 | -6.945
-12.5 | -0.597 | 0.07668 | -0.012 | -7.78
-12 | -0.608 | 0.07093 | -0.013 | -8.574
-11.5 | -0.616 | 0.06601 | -0.014 | -9.331
-11 | -0.628 | 0.056 | -0.016 | -11.207
-10.5 | -0.758 | 0.00928 | -0.025 | -81.692
-10 | -0.751 | 0.00896 | -0.026 | -83.915
-9.5 | -0.739 | 0.0085 | -0.026 | -86.875
-9 | -0.72 | 0.0081 | -0.027 | -88.885
-8.5 | -0.696 | 0.00778 | -0.027 | -89.461
-8 | -0.666 | 0.00751 | -0.028 | -88.709
-7.5 | -0.631 | 0.00723 | -0.029 | -87.28
-7 | -0.592 | 0.00695 | -0.029 | -85.116
-6.5 | -0.548 | 0.00675 | -0.03 | -81.135
-6 | -0.5 | 0.00651 | -0.031 | -76.883
-5.5 | -0.449 | 0.00634 | -0.031 | -70.772
-5 | -0.395 | 0.0062 | -0.032 | -63.739
-4.5 | -0.34 | 0.00606 | -0.033 | -56.145
-4 | -0.284 | 0.00595 | -0.033 | -47.684
-3.5 | -0.227 | 0.00584 | -0.034 | -38.782
-3 | -0.168 | 0.00573 | -0.035 | -29.37
-2.5 | -0.11 | 0.00568 | -0.035 | -19.336
-2 | -0.051 | 0.00562 | -0.036 | -9.024
-1.5 | 0.009 | 0.00523 | -0.037 | 1.651
-1 | 0.068 | 0.00527 | -0.037 | 12.925
-0.5 | 0.128 | 0.00527 | -0.038 | 24.248
0 | 0.187 | 0.00528 | -0.039 | 35.466
0.5 | 0.247 | 0.00529 | -0.039 | 46.63
1 | 0.306 | 0.00506 | -0.04 | 60.496
1.5 | 0.365 | 0.0051 | -0.041 | 71.461
2 | 0.424 | 0.00522 | -0.041 | 81.165
2.5 | 0.482 | 0.00542 | -0.042 | 88.833
3 | 0.539 | 0.00596 | -0.043 | 90.429
3.5 | 0.596 | 0.0061 | -0.043 | 97.708
4 | 0.652 | 0.0062 | -0.044 | 105.069
4.5 | 0.707 | 0.00636 | -0.044 | 111.159
5 | 0.759 | 0.00655 | -0.045 | 115.896
5.5 | 0.808 | 0.00678 | -0.046 | 119.245
6 | 0.854 | 0.00702 | -0.046 | 121.678
6.5 | 0.896 | 0.0072 | -0.047 | 124.409
7 | 0.933 | 0.00687 | -0.048 | 135.855
7.5 | 0.965 | 0.00722 | -0.048 | 133.696
8 | 0.992 | 0.00752 | -0.049 | 131.93
8.5 | 1.013 | 0.0078 | -0.049 | 129.96
9 | 1.028 | 0.00955 | -0.05 | 107.648
9.5 | 1.036 | 0.00993 | -0.051 | 104.38
10 | 1.038 | 0.01061 | -0.051 | 97.825
10.5 | 1.033 | 0.01118 | -0.052 | 92.409
11 | 1.022 | 0.01176 | -0.052 | 86.932
11.5 | 1.005 | 0.01255 | -0.052 | 80.036
12 | 0.974 | 0.0137 | -0.053 | 71.074
12.5 | 0.924 | 0.0169 | -0.052 | 54.673
13 | 0.754 | 0.07686 | -0.033 | 9.805
13.5 | 0.724 | 0.07832 | -0.035 | 9.248
14 | 0.685 | 0.08666 | -0.033 | 7.908
14.5 | 0.646 | 0.09576 | -0.031 | 6.749
15 | 0.61 | 0.1031 | -0.03 | 5.913

## 148. Re 20M Mach 0.10 (2)
BIGFOIL.COM POLAR EXPORT
NACA65-211 a=0.8
NACA65-211 a=0.8 |  |  |  | Cl Max: | 1.8564 | at alpha= | 20 | deg
XFOIL ncrit=9 |  |  |  | L/D Max: | 138.546 | at alpha= | 9 | deg
Re: | 20000000 |  |  | Cd Min: | 0.04023 | at alpha= | 20 | deg
Mach: | 0.1 |  |  | Cl=0 at alpha= | -1.6103 | deg
|  |  |  | @ Cl=0.1, Cd= | 0.0043276
|  |  |  | @ Cl=0.4, Cd= | 0.0049985
|  |  |  | @ Cl=0.6, Cd= | 0.0057179
alpha (deg) | Cl | Cd | Cm | Cl/Cd
-20 | -1.6035 | 0.03968 | -0.0653 | -40.4108
-19.5 | -1.6125 | 0.03415 | -0.0659 | -47.2182
-19 | -1.6195 | 0.02941 | -0.065 | -55.0663
-18.5 | -1.6166 | 0.02599 | -0.0631 | -62.2008
-18 | -1.6094 | 0.0233 | -0.0602 | -69.073
-17.5 | -1.6015 | 0.02113 | -0.0562 | -75.7927
-17 | -1.595 | 0.01954 | -0.0503 | -81.6274
-16.5 | -1.5822 | 0.01792 | -0.0445 | -88.2924
-16 | -1.5468 | 0.01676 | -0.042 | -92.2912
-15.5 | -1.511 | 0.01535 | -0.0397 | -98.4365
-15 | -1.4694 | 0.01422 | -0.038 | -103.3333
-14.5 | -1.4236 | 0.01333 | -0.0368 | -106.7967
-14 | -1.3755 | 0.01256 | -0.0359 | -109.5143
-13.5 | -1.3261 | 0.01184 | -0.0351 | -112.0017
-13 | -1.2754 | 0.01119 | -0.0345 | -113.9768
-12.5 | -1.2239 | 0.0106 | -0.0341 | -115.4623
-12 | -1.1721 | 0.00996 | -0.0337 | -117.6807
-11.5 | -1.1201 | 0.00931 | -0.0333 | -120.3115
-11 | -1.0668 | 0.00877 | -0.0331 | -121.642
-10.5 | -1.0124 | 0.00834 | -0.0331 | -121.3909
-10 | -0.9575 | 0.00797 | -0.0331 | -120.138
-9.5 | -0.9021 | 0.00763 | -0.0332 | -118.2307
-8.5 | -0.791 | 0.00693 | -0.0335 | -114.1414
-8 | -0.735 | 0.0066 | -0.0338 | -111.3636
-7.5 | -0.6784 | 0.00636 | -0.0341 | -106.6667
-7 | -0.6215 | 0.00614 | -0.0345 | -101.2215
-6.5 | -0.5644 | 0.00593 | -0.0349 | -95.1771
-6 | -0.5072 | 0.00572 | -0.0353 | -88.6713
-5.5 | -0.45 | 0.00549 | -0.0358 | -81.9672
-5 | -0.3924 | 0.00532 | -0.0363 | -73.7594
-4 | -0.2769 | 0.00503 | -0.0374 | -55.0497
-3.5 | -0.219 | 0.0049 | -0.0379 | -44.6939
-3 | -0.161 | 0.0048 | -0.0385 | -33.5417
-2.5 | -0.1032 | 0.00472 | -0.0391 | -21.8644
-2 | -0.0452 | 0.00463 | -0.0397 | -9.7624
-1.5 | 0.0128 | 0.00454 | -0.0404 | 2.8194
-1 | 0.0704 | 0.00441 | -0.0409 | 15.9637
-0.5 | 0.1279 | 0.00425 | -0.0416 | 30.0941
0 | 0.1849 | 0.00414 | -0.0422 | 44.6618
0.5 | 0.239 | 0.00404 | -0.0426 | 59.1584
1 | 0.2929 | 0.00452 | -0.0428 | 64.8009
1.5 | 0.3496 | 0.00472 | -0.0433 | 74.0678
2 | 0.4057 | 0.00503 | -0.0436 | 80.6561
2.5 | 0.462 | 0.00529 | -0.044 | 87.3346
3 | 0.5187 | 0.00547 | -0.0444 | 94.8263
3.5 | 0.5755 | 0.00564 | -0.0448 | 102.039
4 | 0.6321 | 0.00582 | -0.0451 | 108.6082
4.5 | 0.6887 | 0.00599 | -0.0455 | 114.975
5 | 0.7448 | 0.00622 | -0.0458 | 119.7428
5.5 | 0.801 | 0.00642 | -0.0461 | 124.7664
6 | 0.8564 | 0.00668 | -0.0462 | 128.2036
6.5 | 0.9118 | 0.00693 | -0.0464 | 131.5729
7 | 0.967 | 0.00719 | -0.0465 | 134.4924
7.5 | 1.0212 | 0.00751 | -0.0465 | 135.9787
9 | 1.1818 | 0.00853 | -0.046 | 138.5463
9.5 | 1.2339 | 0.00894 | -0.0456 | 138.0201
10 | 1.2848 | 0.00943 | -0.045 | 136.246
10.5 | 1.3352 | 0.00991 | -0.0443 | 134.7326
11 | 1.3853 | 0.01037 | -0.0435 | 133.5873
11.5 | 1.4342 | 0.01085 | -0.0426 | 132.1843
12 | 1.4812 | 0.01133 | -0.0414 | 130.7326
12.5 | 1.5244 | 0.01186 | -0.0394 | 128.5329
13 | 1.5645 | 0.01287 | -0.0371 | 121.5618
13.5 | 1.6074 | 0.01354 | -0.0352 | 118.7149
14 | 1.6454 | 0.01439 | -0.0326 | 114.3433
14.5 | 1.669 | 0.01525 | -0.0272 | 109.4426
15 | 1.6947 | 0.01618 | -0.0228 | 104.7404
15.5 | 1.7194 | 0.01736 | -0.0186 | 99.0438
16 | 1.7453 | 0.0186 | -0.015 | 93.8333
16.5 | 1.7682 | 0.0201 | -0.0114 | 87.9701
17 | 1.7886 | 0.02188 | -0.0078 | 81.7459
17.5 | 1.8085 | 0.0238 | -0.0047 | 75.9874
18 | 1.8241 | 0.02617 | -0.0016 | 69.7019
18.5 | 1.8378 | 0.02885 | 0.0011 | 63.7019
19 | 1.8469 | 0.0321 | 0.0034 | 57.5358
19.5 | 1.8539 | 0.03578 | 0.0053 | 51.8139
20 | 1.8564 | 0.04023 | 0.0065 | 46.1447

## 149. Re 20M Mach 0.25 (1)
BIGFOIL.COM POLAR EXPORT
NACA65-211 a=0.8
NACA65-211 a=0.8 |  |  |  | Cl Max: | 0.989 | at alpha= | 8.5 | deg
JavaFoil+Calcfoil stall+Eppler ext transition |  |  |  | L/D Max: | 131.794 | at alpha= | 6.5 | deg
Re: | 20000000 |  |  | Cd Min: | 0.00507 | at alpha= | 1 | deg
Mach: | 0.25 |  |  | Cl=0 at alpha= | -1.5738 | deg
|  |  |  | @ Cl=0.1, Cd= | 0.0053053
|  |  |  | @ Cl=0.4, Cd= | 0.09374
|  |  |  | @ Cl=0.6, Cd= | 0.09374
alpha (deg) | Cl | Cd | Cm | Cl/Cd
-14 | -0.248 | 0.09614 | -0.011 | -2.579
-13.5 | -0.306 | 0.09134 | -0.011 | -3.352
-13 | -0.358 | 0.08597 | -0.011 | -4.165
-12.5 | -0.406 | 0.07958 | -0.012 | -5.096
-12 | -0.447 | 0.07588 | -0.012 | -5.889
-11.5 | -0.483 | 0.07163 | -0.013 | -6.738
-11 | -0.512 | 0.06703 | -0.013 | -7.638
-10.5 | -0.533 | 0.06499 | -0.013 | -8.203
-10 | -0.552 | 0.05664 | -0.015 | -9.752
-9.5 | -0.558 | 0.05443 | -0.015 | -10.253
-9 | -0.687 | 0.00861 | -0.028 | -79.728
-8.5 | -0.676 | 0.00812 | -0.028 | -83.319
-8 | -0.657 | 0.00767 | -0.029 | -85.682
-7.5 | -0.63 | 0.00743 | -0.03 | -84.735
-7 | -0.596 | 0.00712 | -0.03 | -83.666
-6.5 | -0.555 | 0.0069 | -0.031 | -80.395
-6 | -0.509 | 0.00664 | -0.032 | -76.645
-5.5 | -0.458 | 0.00646 | -0.032 | -70.917
-5 | -0.404 | 0.00634 | -0.033 | -63.77
-4.5 | -0.348 | 0.00618 | -0.034 | -56.364
-4 | -0.291 | 0.00602 | -0.034 | -48.387
-3.5 | -0.232 | 0.00589 | -0.035 | -39.447
-3 | -0.173 | 0.00579 | -0.036 | -29.867
-2.5 | -0.113 | 0.0057 | -0.036 | -19.785
-2 | -0.052 | 0.00562 | -0.037 | -9.268
-1.5 | 0.009 | 0.00526 | -0.038 | 1.685
-1 | 0.07 | 0.00532 | -0.038 | 13.143
-0.5 | 0.131 | 0.00529 | -0.039 | 24.808
0 | 0.192 | 0.00531 | -0.04 | 36.25
0.5 | 0.254 | 0.00533 | -0.04 | 47.594
1 | 0.314 | 0.00507 | -0.041 | 62.053
1.5 | 0.375 | 0.0051 | -0.042 | 73.501
2 | 0.435 | 0.00525 | -0.042 | 82.809
2.5 | 0.495 | 0.00547 | -0.043 | 90.441
3 | 0.554 | 0.00603 | -0.044 | 91.782
3.5 | 0.612 | 0.00615 | -0.044 | 99.484
4 | 0.669 | 0.00633 | -0.045 | 105.732
4.5 | 0.724 | 0.00653 | -0.046 | 110.903
5 | 0.777 | 0.00669 | -0.046 | 116.1
5.5 | 0.826 | 0.00694 | -0.047 | 118.972
6 | 0.87 | 0.00667 | -0.048 | 130.372
6.5 | 0.908 | 0.00689 | -0.048 | 131.794
7 | 0.94 | 0.00714 | -0.049 | 131.698
7.5 | 0.965 | 0.00744 | -0.05 | 129.818
8 | 0.982 | 0.00789 | -0.05 | 124.517
8.5 | 0.989 | 0.00958 | -0.051 | 103.253
9 | 0.987 | 0.01023 | -0.051 | 96.451
9.5 | 0.973 | 0.01076 | -0.052 | 90.396
10 | 0.948 | 0.01158 | -0.052 | 81.867
10.5 | 0.909 | 0.01265 | -0.052 | 71.865
11 | 0.718 | 0.06406 | -0.032 | 11.213
11.5 | 0.674 | 0.06958 | -0.031 | 9.681
12 | 0.615 | 0.07445 | -0.03 | 8.263
12.5 | 0.547 | 0.07943 | -0.03 | 6.886
13 | 0.472 | 0.08607 | -0.029 | 5.486
13.5 | 0.392 | 0.09374 | -0.028 | 4.186

## 150. Re 20M Mach 0.25 (2)
BIGFOIL.COM POLAR EXPORT
NACA65-211 a=0.8
NACA65-211 a=0.8 |  |  |  | Cl Max: | 1.6501 | at alpha= | 15 | deg
XFOIL ncrit=9 |  |  |  | L/D Max: | 136.639 | at alpha= | 8.5 | deg
Re: | 20000000 |  |  | Cd Min: | 0.21097 | at alpha= | -19 | deg
Mach: | 0.25 |  |  | Cl=0 at alpha= | -1.6127 | deg
|  |  |  | @ Cl=0.1, Cd= | 0.0043272
|  |  |  | @ Cl=0.4, Cd= | 0.0049598
|  |  |  | @ Cl=0.6, Cd= | 0.0057207
alpha (deg) | Cl | Cd | Cm | Cl/Cd
-19 | -0.7335 | 0.21097 | 0.0351 | -3.4768
-18.5 | -0.7377 | 0.19631 | 0.0277 | -3.7578
-18 | -0.7499 | 0.18013 | 0.0189 | -4.1631
-17.5 | -1.1033 | 0.09521 | -0.0382 | -11.5881
-17 | -1.1804 | 0.07104 | -0.0555 | -16.616
-16.5 | -1.2297 | 0.05504 | -0.0679 | -22.3419
-16 | -1.2506 | 0.04582 | -0.0734 | -27.2938
-15.5 | -1.3004 | 0.03577 | -0.077 | -36.3545
-15 | -1.3446 | 0.0284 | -0.0757 | -47.3451
-14.5 | -1.3815 | 0.02386 | -0.0683 | -57.9003
-14 | -1.3936 | 0.02051 | -0.0595 | -67.9473
-13.5 | -1.3741 | 0.01712 | -0.0543 | -80.2629
-13 | -1.3351 | 0.01483 | -0.0506 | -90.027
-12.5 | -1.2864 | 0.01324 | -0.0478 | -97.1601
-12 | -1.2333 | 0.012 | -0.0455 | -102.775
-11.5 | -1.1776 | 0.01102 | -0.0437 | -106.8603
-11 | -1.1202 | 0.01022 | -0.0422 | -109.6086
-10.5 | -1.063 | 0.0094 | -0.0408 | -113.0851
-10 | -1.0051 | 0.0087 | -0.0397 | -115.5287
-9.5 | -0.9458 | 0.00819 | -0.039 | -115.4823
-9 | -0.886 | 0.00776 | -0.0384 | -114.1753
-8.5 | -0.8262 | 0.00738 | -0.0379 | -111.9512
-8 | -0.7668 | 0.00695 | -0.0375 | -110.3309
-7.5 | -0.7072 | 0.00658 | -0.0373 | -107.4772
-7 | -0.6471 | 0.00631 | -0.0373 | -102.5515
-6.5 | -0.5869 | 0.00607 | -0.0373 | -96.6886
-5.5 | -0.4668 | 0.0056 | -0.0377 | -83.3571
-5 | -0.4068 | 0.00539 | -0.038 | -75.4731
-4.5 | -0.3466 | 0.00523 | -0.0384 | -66.2715
-4 | -0.2864 | 0.00509 | -0.0388 | -56.2672
-3.5 | -0.2264 | 0.00493 | -0.0393 | -45.9229
-3 | -0.1663 | 0.00483 | -0.0398 | -34.4306
-2.5 | -0.1063 | 0.00472 | -0.0404 | -22.5212
-2 | -0.0464 | 0.00465 | -0.041 | -9.9785
-1.5 | 0.0135 | 0.00456 | -0.0416 | 2.9605
-1 | 0.073 | 0.0044 | -0.0422 | 16.5909
-0.5 | 0.1323 | 0.00424 | -0.0428 | 31.2028
0 | 0.1912 | 0.0041 | -0.0435 | 46.6341
0.5 | 0.2469 | 0.00396 | -0.0439 | 62.3485
1 | 0.302 | 0.00451 | -0.0441 | 66.9623
1.5 | 0.3603 | 0.00474 | -0.0445 | 76.0127
2 | 0.4181 | 0.00506 | -0.0448 | 82.6285
2.5 | 0.4761 | 0.00535 | -0.0451 | 88.9907
3 | 0.5348 | 0.00553 | -0.0454 | 96.7089
3.5 | 0.5936 | 0.0057 | -0.0457 | 104.1404
4 | 0.6523 | 0.00589 | -0.046 | 110.747
4.5 | 0.711 | 0.0061 | -0.0462 | 116.5574
5 | 0.7695 | 0.00633 | -0.0463 | 121.564
5.5 | 0.8277 | 0.00656 | -0.0464 | 126.1738
6 | 0.8856 | 0.00685 | -0.0462 | 129.2847
6.5 | 0.9436 | 0.00711 | -0.0461 | 132.7145
7 | 1.001 | 0.00744 | -0.0457 | 134.543
7.5 | 1.0577 | 0.00782 | -0.0452 | 135.2558
8 | 1.1147 | 0.00817 | -0.0446 | 136.4382
8.5 | 1.171 | 0.00857 | -0.0438 | 136.6394
9 | 1.2256 | 0.00911 | -0.0426 | 134.5335
9.5 | 1.2802 | 0.00963 | -0.0413 | 132.9387
10 | 1.3344 | 0.01016 | -0.0399 | 131.3386
10.5 | 1.3872 | 0.01078 | -0.0381 | 128.6827
11 | 1.4373 | 0.01155 | -0.0357 | 124.4416
11.5 | 1.4854 | 0.01238 | -0.033 | 119.9838
12 | 1.5288 | 0.01324 | -0.0294 | 115.4683
12.5 | 1.5675 | 0.01433 | -0.025 | 109.3859
13 | 1.5887 | 0.01567 | -0.0177 | 101.3848
13.5 | 1.6165 | 0.01694 | -0.012 | 95.425
14 | 1.6389 | 0.01875 | -0.0062 | 87.408
14.5 | 1.6424 | 0.02199 | 0.0007 | 74.6885
15 | 1.6501 | 0.02516 | 0.0062 | 65.5843
15.5 | 1.6332 | 0.03045 | 0.0117 | 53.6355
16 | 1.6203 | 0.03599 | 0.0153 | 45.0208
16.5 | 1.5923 | 0.04361 | 0.0169 | 36.5123
17 | 1.548 | 0.05424 | 0.0155 | 28.5398
17.5 | 1.5194 | 0.06472 | 0.0118 | 23.4765
18 | 1.4799 | 0.07838 | 0.0046 | 18.8811
18.5 | 1.4457 | 0.0933 | -0.0049 | 15.4952
19 | 1.4033 | 0.11136 | -0.0173 | 12.6015
19.5 | 1.3665 | 0.12914 | -0.0295 | 10.5815

## 151. Re 20M Mach 0.50 (1)
BIGFOIL.COM POLAR EXPORT
NACA65-211 a=0.8
NACA65-211 a=0.8 |  |  |  | Cl Max: | 1.147 | at alpha= | 20 | deg
JavaFoil+Calcfoil stall+Eppler ext transition |  |  |  | L/D Max: | 125.887 | at alpha= | 5 | deg
Re: | 20000000 |  |  | Cd Min: | 0.00509 | at alpha= | 0 | deg
Mach: | 0.5 |  |  | Cl=0 at alpha= | -1.5735 | deg
|  |  |  | @ Cl=0.1, Cd= | 0.0052462
|  |  |  | @ Cl=0.4, Cd= | 0.005226
|  |  |  | @ Cl=0.6, Cd= | 0.0063503
alpha (deg) | Cl | Cd | Cm | Cl/Cd
-20 | -0.995 | 0.17917 | -0.009 | -5.554
-19.5 | -0.971 | 0.16274 | -0.01 | -5.964
-19 | -0.943 | 0.15764 | -0.01 | -5.984
-18.5 | -0.916 | 0.15405 | -0.01 | -5.946
-18 | -0.889 | 0.14912 | -0.011 | -5.961
-17.5 | -0.862 | 0.13953 | -0.011 | -6.18
-17 | -0.836 | 0.13058 | -0.011 | -6.403
-16.5 | -0.809 | 0.1252 | -0.012 | -6.464
-16 | -0.782 | 0.12075 | -0.012 | -6.473
-15.5 | -0.755 | 0.11277 | -0.012 | -6.698
-15 | -0.732 | 0.09789 | -0.013 | -7.474
-14.5 | -0.711 | 0.08643 | -0.015 | -8.22
-14 | -0.676 | 0.09178 | -0.014 | -7.368
-13.5 | -0.653 | 0.08259 | -0.015 | -7.906
-13 | -0.643 | 0.06342 | -0.018 | -10.135
-12.5 | -0.692 | 0.01907 | -0.024 | -36.305
-12 | -0.678 | 0.01396 | -0.026 | -48.544
-11.5 | -0.655 | 0.0118 | -0.027 | -55.494
-11 | -0.511 | 0.07138 | -0.014 | -7.163
-10.5 | -0.491 | 0.05849 | -0.018 | -8.402
-10 | -0.553 | 0.01171 | -0.029 | -47.215
-9.5 | -0.53 | 0.00997 | -0.03 | -53.125
-9 | -0.499 | 0.00906 | -0.031 | -55.097
-8.5 | -0.377 | 0.05168 | -0.017 | -7.296
-8 | -0.348 | 0.05117 | -0.015 | -6.807
-7.5 | -0.323 | 0.04581 | -0.018 | -7.044
-7 | -0.365 | 0.00787 | -0.034 | -46.433
-6.5 | -0.327 | 0.04161 | -0.018 | -7.85
-6 | -0.505 | 0.00752 | -0.035 | -67.086
-5.5 | -0.478 | 0.00707 | -0.036 | -67.698
-5 | -0.434 | 0.00684 | -0.037 | -63.471
-4.5 | -0.38 | 0.00662 | -0.038 | -57.423
-4 | -0.321 | 0.00635 | -0.038 | -50.483
-3.5 | -0.258 | 0.00617 | -0.039 | -41.778
-3 | -0.192 | 0.00602 | -0.04 | -31.963
-2.5 | -0.126 | 0.00589 | -0.041 | -21.326
-2 | -0.058 | 0.00582 | -0.041 | -9.991
-1.5 | 0.01 | 0.00573 | -0.042 | 1.728
-1 | 0.078 | 0.00531 | -0.043 | 14.729
-0.5 | 0.147 | 0.00511 | -0.044 | 28.737
0 | 0.215 | 0.00509 | -0.044 | 42.267
0.5 | 0.283 | 0.00515 | -0.045 | 55.055
1 | 0.351 | 0.00519 | -0.046 | 67.693
1.5 | 0.419 | 0.00524 | -0.047 | 79.835
2 | 0.486 | 0.00549 | -0.047 | 88.526
2.5 | 0.552 | 0.00621 | -0.048 | 88.846
3 | 0.617 | 0.0064 | -0.049 | 96.404
3.5 | 0.68 | 0.00656 | -0.05 | 103.681
4 | 0.74 | 0.00624 | -0.05 | 118.629
4.5 | 0.796 | 0.00646 | -0.051 | 123.264
5 | 0.845 | 0.00671 | -0.052 | 125.887
5.5 | 0.875 | 0.0072 | -0.052 | 121.467
6 | 0.875 | 0.00892 | -0.053 | 98.101
6.5 | 0.781 | 0.00983 | -0.054 | 79.471
7 | 0.568 | 0.01046 | -0.054 | 54.259
7.5 | 0.601 | 0.01057 | -0.055 | 56.895
8 | 0.632 | 0.01142 | -0.056 | 55.327
8.5 | 0.542 | 0.05312 | -0.03 | 10.207
9 | 0.696 | 0.01176 | -0.057 | 59.174
9.5 | 0.726 | 0.01265 | -0.057 | 57.429
10 | 0.756 | 0.01382 | -0.058 | 54.673
10.5 | 0.757 | 0.02059 | -0.056 | 36.747
11 | 0.674 | 0.07209 | -0.032 | 9.355
11.5 | 0.847 | 0.01546 | -0.06 | 54.807
12 | 0.874 | 0.01718 | -0.06 | 50.876
12.5 | 0.895 | 0.02038 | -0.06 | 43.909
13 | 0.796 | 0.07576 | -0.042 | 10.501
13.5 | 0.808 | 0.09095 | -0.037 | 8.889
14 | 0.843 | 0.08651 | -0.041 | 9.749
14.5 | 0.864 | 0.09685 | -0.04 | 8.922
15 | 0.885 | 0.11208 | -0.038 | 7.896
15.5 | 0.912 | 0.11737 | -0.039 | 7.768
16 | 0.936 | 0.12619 | -0.038 | 7.416
16.5 | 0.962 | 0.13466 | -0.039 | 7.143
17 | 0.988 | 0.13848 | -0.04 | 7.137
17.5 | 1.016 | 0.14508 | -0.041 | 7.001
18 | 1.042 | 0.15299 | -0.042 | 6.81
18.5 | 1.065 | 0.17015 | -0.041 | 6.26
19 | 1.093 | 0.16576 | -0.043 | 6.591
19.5 | 1.118 | 0.17543 | -0.043 | 6.373
20 | 1.147 | 0.17565 | -0.045 | 6.528

## 152. Re 20M Mach 0.50 (2)
BIGFOIL.COM POLAR EXPORT
NACA65-211 a=0.8
NACA65-211 a=0.8 |  |  |  | Cl Max: | 1.1265 | at alpha= | 7.5 | deg
XFOIL ncrit=9 |  |  |  | L/D Max: | 132.068 | at alpha= | 6 | deg
Re: | 20000000 |  |  | Cd Min: | 0.26437 | at alpha= | -20 | deg
Mach: | 0.5 |  |  | Cl=0 at alpha= | -1.6226 | deg
|  |  |  | @ Cl=0.1, Cd= | 0.0044059
|  |  |  | @ Cl=0.4, Cd= | 0.0047824
|  |  |  | @ Cl=0.6, Cd= | 0.0057731
alpha (deg) | Cl | Cd | Cm | Cl/Cd
-20 | -0.804 | 0.26437 | 0.0604 | -3.0412
-19 | -0.7604 | 0.24747 | 0.0496 | -3.0727
-18.5 | -0.7395 | 0.2383 | 0.0442 | -3.1032
-18 | -0.7183 | 0.22964 | 0.0389 | -3.1279
-17.5 | -0.6978 | 0.2206 | 0.0335 | -3.1632
-17 | -0.6791 | 0.21086 | 0.0281 | -3.2206
-16.5 | -0.6625 | 0.20051 | 0.0225 | -3.3041
-16 | -0.6413 | 0.19245 | 0.0175 | -3.3323
-15.5 | -0.6214 | 0.18429 | 0.0126 | -3.3719
-15 | -0.6095 | 0.17352 | 0.0071 | -3.5126
-14.5 | -0.5958 | 0.16355 | 0.0015 | -3.6429
-14 | -0.5798 | 0.15453 | -0.0038 | -3.752
-13.5 | -0.5682 | 0.14454 | -0.0095 | -3.9311
-13 | -0.5491 | 0.13687 | -0.0142 | -4.0118
-12.5 | -0.5431 | 0.12615 | -0.0204 | -4.3052
-12 | -0.5503 | 0.11313 | -0.0281 | -4.8643
-11.5 | -0.5495 | 0.1026 | -0.0346 | -5.3558
-11 | -0.5445 | 0.09345 | -0.0403 | -5.8266
-10.5 | -0.551 | 0.08273 | -0.0471 | -6.6602
-10 | -0.5611 | 0.07179 | -0.0545 | -7.8159
-9.5 | -0.5669 | 0.05968 | -0.0645 | -9.499
-9 | -0.5871 | 0.04899 | -0.073 | -11.9841
-8.5 | -0.6236 | 0.04101 | -0.0754 | -15.206
-8 | -0.6581 | 0.03592 | -0.0695 | -18.3213
-7.5 | -0.6762 | 0.02827 | -0.0651 | -23.9193
-7 | -0.6806 | 0.01949 | -0.06 | -34.9205
-6.5 | -0.6642 | 0.01109 | -0.0549 | -59.8918
-6 | -0.6166 | 0.00712 | -0.0503 | -86.6011
-5.5 | -0.5457 | 0.00631 | -0.0482 | -86.4818
-5 | -0.4738 | 0.00583 | -0.0468 | -81.2693
-4.5 | -0.4018 | 0.00553 | -0.0461 | -72.6582
-4 | -0.3305 | 0.00532 | -0.0457 | -62.1241
-3.5 | -0.2599 | 0.00513 | -0.0457 | -50.6628
-3 | -0.1902 | 0.00495 | -0.0458 | -38.4242
-2.5 | -0.1206 | 0.00482 | -0.0461 | -25.0207
-2 | -0.0517 | 0.00469 | -0.0466 | -11.0235
-1.5 | 0.0168 | 0.0046 | -0.0472 | 3.6522
-1 | 0.0848 | 0.00446 | -0.0478 | 19.0135
-0.5 | 0.1522 | 0.00422 | -0.0485 | 36.0664
0 | 0.219 | 0.00397 | -0.0492 | 55.1637
1 | 0.3431 | 0.00444 | -0.0495 | 77.2748
1.5 | 0.4079 | 0.00483 | -0.0497 | 84.4513
2 | 0.4726 | 0.00525 | -0.0497 | 90.019
2.5 | 0.5382 | 0.00559 | -0.0496 | 96.2791
3 | 0.6057 | 0.00579 | -0.0496 | 104.6114
3.5 | 0.6733 | 0.00603 | -0.0493 | 111.6584
4 | 0.7414 | 0.00629 | -0.0489 | 117.8696
4.5 | 0.8097 | 0.00656 | -0.0481 | 123.4299
5 | 0.8781 | 0.00689 | -0.0469 | 127.4456
5.5 | 0.9468 | 0.00726 | -0.0453 | 130.4132
6 | 1.0156 | 0.00769 | -0.0431 | 132.0676
7 | 1.1204 | 0.01067 | -0.0317 | 105.0047
7.5 | 1.1265 | 0.01723 | -0.0216 | 65.3802
8 | 1.1201 | 0.02443 | -0.0118 | 45.8494
8.5 | 1.0866 | 0.0298 | 0.0006 | 36.4631
9 | 1.0498 | 0.03609 | 0.0088 | 29.0884
9.5 | 1.0117 | 0.04359 | 0.0127 | 23.2095
10 | 0.9766 | 0.05243 | 0.0123 | 18.6267
10.5 | 0.9385 | 0.06377 | 0.0072 | 14.717
11 | 0.9108 | 0.07679 | -0.0017 | 11.8609
11.5 | 0.8969 | 0.0911 | -0.0119 | 9.8452
12 | 0.8841 | 0.10668 | -0.0223 | 8.2874
12.5 | 0.877 | 0.11991 | -0.0308 | 7.3138