## index
index | Re | Mach | Datasource
1 | 50000 | 0 | JavaFoil+Calcfoil stall+Eppler ext transition
2 | 50000 | 0 | XFOIL ncrit=9
3 | 50000 | 0.1 | JavaFoil+Calcfoil stall+Eppler ext transition
4 | 50000 | 0.1 | XFOIL ncrit=9
5 | 50000 | 0.25 | JavaFoil+Calcfoil stall+Eppler ext transition
6 | 50000 | 0.25 | XFOIL ncrit=9
7 | 50000 | 0.5 | JavaFoil+Calcfoil stall+Eppler ext transition
8 | 50000 | 0.5 | XFOIL ncrit=9
9 | 100000 | 0 | JavaFoil+Calcfoil stall+Eppler ext transition
10 | 100000 | 0 | XFOIL ncrit=9
11 | 100000 | 0.1 | JavaFoil+Calcfoil stall+Eppler ext transition
12 | 100000 | 0.1 | XFOIL ncrit=9
13 | 100000 | 0.25 | JavaFoil+Calcfoil stall+Eppler ext transition
14 | 100000 | 0.25 | XFOIL ncrit=9
15 | 100000 | 0.5 | JavaFoil+Calcfoil stall+Eppler ext transition
16 | 100000 | 0.5 | XFOIL ncrit=9
17 | 250000 | 0 | JavaFoil+Calcfoil stall+Eppler ext transition
18 | 250000 | 0 | XFOIL ncrit=9
19 | 250000 | 0.1 | JavaFoil+Calcfoil stall+Eppler ext transition
20 | 250000 | 0.1 | XFOIL ncrit=9
21 | 250000 | 0.25 | JavaFoil+Calcfoil stall+Eppler ext transition
22 | 250000 | 0.25 | XFOIL ncrit=9
23 | 250000 | 0.5 | JavaFoil+Calcfoil stall+Eppler ext transition
24 | 250000 | 0.5 | XFOIL ncrit=9
25 | 500000 | 0 | JavaFoil+Calcfoil stall+Eppler ext transition
26 | 500000 | 0 | XFOIL ncrit=9
27 | 500000 | 0.1 | JavaFoil+Calcfoil stall+Eppler ext transition
28 | 500000 | 0.1 | XFOIL ncrit=9
29 | 500000 | 0.25 | JavaFoil+Calcfoil stall+Eppler ext transition
30 | 500000 | 0.25 | XFOIL ncrit=9
31 | 500000 | 0.5 | JavaFoil+Calcfoil stall+Eppler ext transition
32 | 500000 | 0.5 | XFOIL ncrit=9
33 | 750000 | 0 | JavaFoil+Calcfoil stall+Eppler ext transition
34 | 750000 | 0 | XFOIL ncrit=9
35 | 750000 | 0.1 | JavaFoil+Calcfoil stall+Eppler ext transition
36 | 750000 | 0.1 | XFOIL ncrit=9
37 | 750000 | 0.25 | JavaFoil+Calcfoil stall+Eppler ext transition
38 | 750000 | 0.25 | XFOIL ncrit=9
39 | 750000 | 0.5 | JavaFoil+Calcfoil stall+Eppler ext transition
40 | 750000 | 0.5 | XFOIL ncrit=9
41 | 1000000 | 0 | JavaFoil+Calcfoil stall+Eppler ext transition
42 | 1000000 | 0 | XFOIL ncrit=9
43 | 1000000 | 0.1 | JavaFoil+Calcfoil stall+Eppler ext transition
44 | 1000000 | 0.1 | XFOIL ncrit=9
45 | 1000000 | 0.25 | JavaFoil+Calcfoil stall+Eppler ext transition
46 | 1000000 | 0.25 | XFOIL ncrit=9
47 | 1000000 | 0.5 | JavaFoil+Calcfoil stall+Eppler ext transition
48 | 1000000 | 0.5 | XFOIL ncrit=9
49 | 2000000 | 0 | JavaFoil+Calcfoil stall+Eppler ext transition
50 | 2000000 | 0 | XFOIL ncrit=9
51 | 2000000 | 0.1 | JavaFoil+Calcfoil stall+Eppler ext transition
52 | 2000000 | 0.1 | XFOIL ncrit=9
53 | 2000000 | 0.25 | JavaFoil+Calcfoil stall+Eppler ext transition
54 | 2000000 | 0.25 | XFOIL ncrit=9
55 | 2000000 | 0.5 | JavaFoil+Calcfoil stall+Eppler ext transition
56 | 2000000 | 0.5 | XFOIL ncrit=9
57 | 3000000 | 0 | JavaFoil+Calcfoil stall+Eppler ext transition
58 | 3000000 | 0 | XFOIL ncrit=9
59 | 3000000 | 0.1 | JavaFoil+Calcfoil stall+Eppler ext transition
60 | 3000000 | 0.1 | XFOIL ncrit=9
61 | 3000000 | 0.25 | JavaFoil+Calcfoil stall+Eppler ext transition
62 | 3000000 | 0.25 | XFOIL ncrit=9
63 | 3000000 | 0.5 | JavaFoil+Calcfoil stall+Eppler ext transition
64 | 3000000 | 0.5 | XFOIL ncrit=9
65 | 4000000 | 0 | JavaFoil+Calcfoil stall+Eppler ext transition
66 | 4000000 | 0 | XFOIL ncrit=9
67 | 4000000 | 0.1 | JavaFoil+Calcfoil stall+Eppler ext transition
68 | 4000000 | 0.1 | XFOIL ncrit=9
69 | 4000000 | 0.25 | JavaFoil+Calcfoil stall+Eppler ext transition
70 | 4000000 | 0.25 | XFOIL ncrit=9
71 | 4000000 | 0.5 | JavaFoil+Calcfoil stall+Eppler ext transition
72 | 4000000 | 0.5 | XFOIL ncrit=9
73 | 5000000 | 0 | JavaFoil+Calcfoil stall+Eppler ext transition
74 | 5000000 | 0 | XFOIL ncrit=9
75 | 5000000 | 0.1 | JavaFoil+Calcfoil stall+Eppler ext transition
76 | 5000000 | 0.1 | XFOIL ncrit=9
77 | 5000000 | 0.25 | JavaFoil+Calcfoil stall+Eppler ext transition
78 | 5000000 | 0.25 | XFOIL ncrit=9
79 | 5000000 | 0.5 | JavaFoil+Calcfoil stall+Eppler ext transition
80 | 5000000 | 0.5 | XFOIL ncrit=9
81 | 6000000 | 0 | JavaFoil+Calcfoil stall+Eppler ext transition
82 | 6000000 | 0 | XFOIL ncrit=9
83 | 6000000 | 0.1 | JavaFoil+Calcfoil stall+Eppler ext transition
84 | 6000000 | 0.1 | XFOIL ncrit=9
85 | 6000000 | 0.25 | JavaFoil+Calcfoil stall+Eppler ext transition
86 | 6000000 | 0.25 | XFOIL ncrit=9
87 | 6000000 | 0.5 | JavaFoil+Calcfoil stall+Eppler ext transition
88 | 6000000 | 0.5 | XFOIL ncrit=9
89 | 7000000 | 0 | JavaFoil+Calcfoil stall+Eppler ext transition
90 | 7000000 | 0 | XFOIL ncrit=9
91 | 7000000 | 0.1 | JavaFoil+Calcfoil stall+Eppler ext transition
92 | 7000000 | 0.1 | XFOIL ncrit=9
93 | 7000000 | 0.25 | JavaFoil+Calcfoil stall+Eppler ext transition
94 | 7000000 | 0.25 | XFOIL ncrit=9
95 | 7000000 | 0.5 | JavaFoil+Calcfoil stall+Eppler ext transition
96 | 7000000 | 0.5 | XFOIL ncrit=9
97 | 8000000 | 0 | JavaFoil+Calcfoil stall+Eppler ext transition
98 | 8000000 | 0 | XFOIL ncrit=9
99 | 8000000 | 0.1 | JavaFoil+Calcfoil stall+Eppler ext transition
100 | 8000000 | 0.1 | XFOIL ncrit=9
101 | 8000000 | 0.25 | JavaFoil+Calcfoil stall+Eppler ext transition
102 | 8000000 | 0.25 | XFOIL ncrit=9
103 | 8000000 | 0.5 | JavaFoil+Calcfoil stall+Eppler ext transition
104 | 8000000 | 0.5 | XFOIL ncrit=9
105 | 10000000 | 0 | JavaFoil+Calcfoil stall+Eppler ext transition
106 | 10000000 | 0 | XFOIL ncrit=9
107 | 10000000 | 0.1 | JavaFoil+Calcfoil stall+Eppler ext transition
108 | 10000000 | 0.1 | XFOIL ncrit=9
109 | 10000000 | 0.25 | JavaFoil+Calcfoil stall+Eppler ext transition
110 | 10000000 | 0.25 | XFOIL ncrit=9
111 | 10000000 | 0.5 | JavaFoil+Calcfoil stall+Eppler ext transition
112 | 10000000 | 0.5 | XFOIL ncrit=9
113 | 12000000 | 0 | JavaFoil+Calcfoil stall+Eppler ext transition
114 | 12000000 | 0 | XFOIL ncrit=9
115 | 12000000 | 0.1 | JavaFoil+Calcfoil stall+Eppler ext transition
116 | 12000000 | 0.1 | XFOIL ncrit=9
117 | 12000000 | 0.25 | JavaFoil+Calcfoil stall+Eppler ext transition
118 | 12000000 | 0.25 | XFOIL ncrit=9
119 | 12000000 | 0.5 | JavaFoil+Calcfoil stall+Eppler ext transition
120 | 12000000 | 0.5 | XFOIL ncrit=9
121 | 14000000 | 0 | JavaFoil+Calcfoil stall+Eppler ext transition
122 | 14000000 | 0 | XFOIL ncrit=9
123 | 14000000 | 0.1 | JavaFoil+Calcfoil stall+Eppler ext transition
124 | 14000000 | 0.1 | XFOIL ncrit=9
125 | 14000000 | 0.25 | JavaFoil+Calcfoil stall+Eppler ext transition
126 | 14000000 | 0.25 | XFOIL ncrit=9
127 | 14000000 | 0.5 | JavaFoil+Calcfoil stall+Eppler ext transition
128 | 14000000 | 0.5 | XFOIL ncrit=9
129 | 16000000 | 0 | JavaFoil+Calcfoil stall+Eppler ext transition
130 | 16000000 | 0 | XFOIL ncrit=9
131 | 16000000 | 0.1 | JavaFoil+Calcfoil stall+Eppler ext transition
132 | 16000000 | 0.1 | XFOIL ncrit=9
133 | 16000000 | 0.25 | JavaFoil+Calcfoil stall+Eppler ext transition
134 | 16000000 | 0.25 | XFOIL ncrit=9
135 | 16000000 | 0.5 | JavaFoil+Calcfoil stall+Eppler ext transition
136 | 16000000 | 0.5 | XFOIL ncrit=9
137 | 18000000 | 0 | JavaFoil+Calcfoil stall+Eppler ext transition
138 | 18000000 | 0 | XFOIL ncrit=9
139 | 18000000 | 0.1 | JavaFoil+Calcfoil stall+Eppler ext transition
140 | 18000000 | 0.1 | XFOIL ncrit=9
141 | 18000000 | 0.25 | JavaFoil+Calcfoil stall+Eppler ext transition
142 | 18000000 | 0.25 | XFOIL ncrit=9
143 | 18000000 | 0.5 | JavaFoil+Calcfoil stall+Eppler ext transition
144 | 18000000 | 0.5 | XFOIL ncrit=9
145 | 20000000 | 0 | JavaFoil+Calcfoil stall+Eppler ext transition
146 | 20000000 | 0 | XFOIL ncrit=9
147 | 20000000 | 0.1 | JavaFoil+Calcfoil stall+Eppler ext transition
148 | 20000000 | 0.1 | XFOIL ncrit=9
149 | 20000000 | 0.25 | JavaFoil+Calcfoil stall+Eppler ext transition
150 | 20000000 | 0.25 | XFOIL ncrit=9
151 | 20000000 | 0.5 | JavaFoil+Calcfoil stall+Eppler ext transition
152 | 20000000 | 0.5 | XFOIL ncrit=9

## 1. Re 50k Mach 0.00 (1)
BIGFOIL.COM POLAR EXPORT
m12
NACA M12 |  |  |  | Cl Max: | 1.226 | at alpha= | 14.5 | deg
JavaFoil+Calcfoil stall+Eppler ext transition |  |  |  | L/D Max: | 33.37 | at alpha= | 7.5 | deg
Re: | 50000 |  |  | Cd Min: | 0.01977 | at alpha= | -2 | deg
Mach: | 0 |  |  | Cl=0 at alpha= | -1.3362 | deg
|  |  |  | @ Cl=0.1, Cd= | 0.020092
|  |  |  | @ Cl=0.4, Cd= | 0.02116
|  |  |  | @ Cl=0.6, Cd= | 0.022847
alpha (deg) | Cl | Cd | Cm | Cl/Cd
-20 | -0.773 | 0.32973 | 0.006 | -2.345
-19.5 | -0.794 | 0.31282 | 0.005 | -2.538
-19 | -0.814 | 0.28977 | 0.005 | -2.809
-18.5 | -0.833 | 0.27521 | 0.005 | -3.027
-18 | -0.851 | 0.25866 | 0.004 | -3.288
-17.5 | -0.867 | 0.24548 | 0.004 | -3.53
-17 | -0.881 | 0.23174 | 0.004 | -3.8
-16.5 | -0.893 | 0.21962 | 0.003 | -4.064
-16 | -0.902 | 0.20545 | 0.003 | -4.39
-15.5 | -0.909 | 0.19448 | 0.003 | -4.672
-15 | -0.912 | 0.17961 | 0.002 | -5.079
-14.5 | -0.909 | 0.16931 | 0.002 | -5.371
-14 | -0.897 | 0.15706 | 0.002 | -5.712
-13.5 | -0.883 | 0.14783 | 0.001 | -5.971
-13 | -0.866 | 0.1383 | 0.001 | -6.263
-12.5 | -0.847 | 0.12864 | 0 | -6.587
-12 | -0.826 | 0.12231 | 0 | -6.756
-11.5 | -0.803 | 0.11239 | 0 | -7.148
-11 | -0.778 | 0.10272 | -0.001 | -7.574
-10.5 | -0.751 | 0.09747 | -0.001 | -7.701
-10 | -0.721 | 0.09178 | -0.002 | -7.858
-9.5 | -0.69 | 0.08628 | -0.002 | -7.995
-9 | -0.657 | 0.07969 | -0.002 | -8.241
-8.5 | -0.622 | 0.07453 | -0.003 | -8.345
-8 | -0.585 | 0.06991 | -0.003 | -8.373
-7.5 | -0.547 | 0.06558 | -0.004 | -8.347
-7 | -0.508 | 0.06216 | -0.004 | -8.171
-6.5 | -0.467 | 0.05854 | -0.005 | -7.98
-6 | -0.425 | 0.05547 | -0.005 | -7.668
-5.5 | -0.382 | 0.05252 | -0.006 | -7.282
-5 | -0.339 | 0.04975 | -0.006 | -6.809
-4.5 | -0.294 | 0.04732 | -0.006 | -6.216
-4 | -0.249 | 0.04531 | -0.007 | -5.494
-3.5 | -0.203 | 0.04349 | -0.008 | -4.669
-3 | -0.157 | 0.04204 | -0.008 | -3.729
-2.5 | -0.11 | 0.04075 | -0.009 | -2.7
-2 | -0.078 | 0.01977 | -0.019 | -3.924
-1.5 | -0.019 | 0.02102 | -0.02 | -0.914
-1 | 0.039 | 0.01999 | -0.021 | 1.966
-0.5 | 0.098 | 0.02009 | -0.022 | 4.875
0 | 0.158 | 0.02015 | -0.023 | 7.86
0.5 | 0.217 | 0.02032 | -0.024 | 10.702
1 | 0.277 | 0.02054 | -0.025 | 13.472
1.5 | 0.336 | 0.02081 | -0.026 | 16.143
2 | 0.395 | 0.02113 | -0.027 | 18.706
2.5 | 0.454 | 0.02148 | -0.028 | 21.153
3 | 0.514 | 0.02191 | -0.029 | 23.44
3.5 | 0.56 | 0.02244 | -0.03 | 24.975
4 | 0.616 | 0.02301 | -0.03 | 26.794
4.5 | 0.671 | 0.02364 | -0.031 | 28.402
5 | 0.725 | 0.0244 | -0.032 | 29.701
5.5 | 0.778 | 0.02523 | -0.033 | 30.818
6 | 0.842 | 0.02674 | -0.035 | 31.488
6.5 | 0.893 | 0.02712 | -0.035 | 32.921
7 | 0.942 | 0.02835 | -0.036 | 33.221
7.5 | 0.989 | 0.02965 | -0.037 | 33.37
8 | 0.865 | 0.06161 | -0.019 | 14.036
8.5 | 0.906 | 0.06499 | -0.019 | 13.935
9 | 0.945 | 0.06954 | -0.019 | 13.595
9.5 | 0.984 | 0.07439 | -0.02 | 13.223
10 | 1.021 | 0.07986 | -0.02 | 12.782
10.5 | 1.056 | 0.08507 | -0.02 | 12.414
11 | 1.09 | 0.09086 | -0.021 | 11.998
11.5 | 1.122 | 0.09618 | -0.021 | 11.668
12 | 1.153 | 0.10345 | -0.021 | 11.143
12.5 | 1.181 | 0.1108 | -0.022 | 10.663
13 | 1.199 | 0.11873 | -0.022 | 10.099
13.5 | 1.212 | 0.1245 | -0.022 | 9.735
14 | 1.221 | 0.13367 | -0.023 | 9.134
14.5 | 1.226 | 0.14573 | -0.023 | 8.411
15 | 1.226 | 0.15391 | -0.023 | 7.966
15.5 | 1.223 | 0.16716 | -0.024 | 7.314
16 | 1.215 | 0.1751 | -0.024 | 6.938
16.5 | 1.204 | 0.1825 | -0.024 | 6.595
17 | 1.189 | 0.19934 | -0.025 | 5.966
17.5 | 1.171 | 0.20294 | -0.025 | 5.773
18 | 1.151 | 0.22493 | -0.025 | 5.117
18.5 | 1.128 | 0.22779 | -0.026 | 4.951
19 | 1.103 | 0.25379 | -0.026 | 4.345
19.5 | 1.076 | 0.26017 | -0.026 | 4.135

## 2. Re 50k Mach 0.00 (2)
BIGFOIL.COM POLAR EXPORT
m12
NACA M12 |  |  |  | Cl Max: | 1.1526 | at alpha= | 11.5 | deg
XFOIL ncrit=9 |  |  |  | L/D Max: | 31.3276 | at alpha= | 8.5 | deg
Re: | 50000 |  |  | Cd Min: | 0.24882 | at alpha= | -20 | deg
Mach: | 0 |  |  | Cl=0 at alpha= | 0.20749 | deg
|  |  |  | @ Cl=0.1, Cd= | 0.028118
|  |  |  | @ Cl=0.4, Cd= | 0.033301
|  |  |  | @ Cl=0.6, Cd= | 0.035549
alpha (deg) | Cl | Cd | Cm | Cl/Cd
-20 | -0.7275 | 0.24882 | 0.0518 | -2.9238
-19.5 | -0.7178 | 0.24759 | 0.0456 | -2.8991
-19 | -0.699 | 0.23872 | 0.0423 | -2.9281
-18.5 | -0.6772 | 0.23047 | 0.04 | -2.9383
-18 | -0.6709 | 0.22957 | 0.034 | -2.9224
-17.5 | -0.648 | 0.21895 | 0.0318 | -2.9596
-17 | -0.6291 | 0.21209 | 0.029 | -2.9662
-16.5 | -0.6355 | 0.21406 | 0.0224 | -2.9688
-16 | -0.5984 | 0.19926 | 0.0224 | -3.0031
-15.5 | -0.5988 | 0.19774 | 0.0172 | -3.0282
-15 | -0.5717 | 0.18667 | 0.0159 | -3.0626
-14.5 | -0.5677 | 0.18302 | 0.0121 | -3.1018
-14 | -0.5442 | 0.17359 | 0.0108 | -3.135
-13.5 | -0.5574 | 0.17228 | 0.0058 | -3.2354
-13 | -0.5208 | 0.16059 | 0.0061 | -3.243
-12.5 | -0.5146 | 0.15425 | 0.0035 | -3.3361
-12 | -0.5334 | 0.15198 | -0.0008 | -3.5097
-11.5 | -0.5084 | 0.14293 | -0.0009 | -3.557
-11 | -0.4883 | 0.13476 | -0.0014 | -3.6235
-10.5 | -0.4848 | 0.1286 | -0.0028 | -3.7698
-10 | -0.4972 | 0.12375 | -0.0049 | -4.0178
-9.5 | -0.4582 | 0.11433 | -0.0033 | -4.0077
-9 | -0.4565 | 0.10867 | -0.0035 | -4.2008
-8.5 | -0.4362 | 0.10161 | -0.0025 | -4.2929
-8 | -0.4309 | 0.09612 | -0.0009 | -4.4829
-7 | -0.3945 | 0.08384 | 0.0037 | -4.7054
-6 | -0.5599 | 0.05172 | -0.0222 | -10.8256
-5.5 | -0.5423 | 0.04517 | -0.0184 | -12.0058
-5 | -0.5202 | 0.03998 | -0.0141 | -13.0115
-4.5 | -0.4876 | 0.03576 | -0.0112 | -13.6353
-4 | -0.4491 | 0.03239 | -0.0087 | -13.8654
-3.5 | -0.4065 | 0.02966 | -0.0067 | -13.7053
-2.5 | -0.1128 | 0.02241 | -0.0299 | -5.0335
-2 | -0.1233 | 0.02256 | -0.0217 | -5.4654
-1.5 | -0.1249 | 0.02292 | -0.0148 | -5.4494
-1 | -0.1182 | 0.02349 | -0.0094 | -5.0319
-0.5 | -0.1049 | 0.02427 | -0.0052 | -4.3222
0 | -0.041 | 0.02569 | -0.0104 | -1.596
0.5 | 0.0578 | 0.0274 | -0.0215 | 2.1095
1 | 0.1436 | 0.02886 | -0.0296 | 4.9757
1.5 | 0.2192 | 0.03024 | -0.0353 | 7.2487
2 | 0.2894 | 0.03158 | -0.0395 | 9.164
2.5 | 0.3605 | 0.03283 | -0.0433 | 10.9808
3 | 0.4393 | 0.03377 | -0.0477 | 13.0086
3.5 | 0.515 | 0.0343 | -0.0502 | 15.0146
4 | 0.5697 | 0.0351 | -0.0493 | 16.2308
4.5 | 0.6217 | 0.03587 | -0.0475 | 17.332
5 | 0.6732 | 0.03651 | -0.0452 | 18.4388
5.5 | 0.7277 | 0.03677 | -0.0426 | 19.7906
6 | 0.779 | 0.03696 | -0.0393 | 21.0768
6.5 | 0.8261 | 0.03703 | -0.0351 | 22.3089
7 | 0.8894 | 0.03512 | -0.0309 | 25.3246
7.5 | 0.9511 | 0.03272 | -0.0261 | 29.0678
8 | 0.9904 | 0.03181 | -0.02 | 31.1349
8.5 | 1.0147 | 0.03239 | -0.0128 | 31.3276
9 | 1.0362 | 0.03544 | -0.007 | 29.2381
9.5 | 1.0709 | 0.03949 | -0.0038 | 27.1183
10 | 1.104 | 0.04407 | -0.001 | 25.0511
10.5 | 1.1323 | 0.04936 | 0.002 | 22.9396
11 | 1.1345 | 0.05591 | 0.0067 | 20.2915
11.5 | 1.1526 | 0.06248 | 0.0094 | 18.4475
12 | 1.1159 | 0.07055 | 0.0151 | 15.8172
12.5 | 1.0634 | 0.07993 | 0.0184 | 13.3041
14 | 0.73 | 0.17058 | -0.0383 | 4.2795
14.5 | 0.7465 | 0.17868 | -0.0398 | 4.1779
15 | 0.7559 | 0.18531 | -0.0419 | 4.0791
15.5 | 0.7584 | 0.19082 | -0.0449 | 3.9744
16 | 0.7653 | 0.19723 | -0.0482 | 3.8802
16.5 | 0.781 | 0.20472 | -0.0507 | 3.815

## 3. Re 50k Mach 0.10 (1)
BIGFOIL.COM POLAR EXPORT
m12
NACA M12 |  |  |  | Cl Max: | 1.218 | at alpha= | 14.5 | deg
JavaFoil+Calcfoil stall+Eppler ext transition |  |  |  | L/D Max: | 33.258 | at alpha= | 7.5 | deg
Re: | 50000 |  |  | Cd Min: | 0.01975 | at alpha= | -2 | deg
Mach: | 0.1 |  |  | Cl=0 at alpha= | -1.3362 | deg
|  |  |  | @ Cl=0.1, Cd= | 0.020112
|  |  |  | @ Cl=0.4, Cd= | 0.021188
|  |  |  | @ Cl=0.6, Cd= | 0.022903
alpha (deg) | Cl | Cd | Cm | Cl/Cd
-20 | -0.723 | 0.34429 | 0.006 | -2.101
-19.5 | -0.748 | 0.32836 | 0.005 | -2.277
-19 | -0.771 | 0.30991 | 0.005 | -2.489
-18.5 | -0.794 | 0.28402 | 0.005 | -2.795
-18 | -0.815 | 0.26826 | 0.004 | -3.038
-17.5 | -0.835 | 0.2602 | 0.004 | -3.208
-17 | -0.852 | 0.24048 | 0.004 | -3.545
-16.5 | -0.868 | 0.22601 | 0.003 | -3.84
-16 | -0.881 | 0.21142 | 0.003 | -4.166
-15.5 | -0.891 | 0.19827 | 0.003 | -4.492
-15 | -0.897 | 0.18286 | 0.002 | -4.907
-14.5 | -0.897 | 0.17182 | 0.002 | -5.221
-14 | -0.887 | 0.16332 | 0.002 | -5.43
-13.5 | -0.874 | 0.14936 | 0.001 | -5.853
-13 | -0.859 | 0.14173 | 0.001 | -6.063
-12.5 | -0.842 | 0.13241 | 0 | -6.359
-12 | -0.822 | 0.12325 | 0 | -6.671
-11.5 | -0.8 | 0.1153 | 0 | -6.943
-11 | -0.776 | 0.10479 | -0.001 | -7.407
-10.5 | -0.75 | 0.09932 | -0.001 | -7.547
-10 | -0.721 | 0.0934 | -0.002 | -7.719
-9.5 | -0.69 | 0.0876 | -0.002 | -7.879
-9 | -0.658 | 0.08084 | -0.002 | -8.134
-8.5 | -0.623 | 0.07397 | -0.003 | -8.423
-8 | -0.587 | 0.07067 | -0.003 | -8.303
-7.5 | -0.549 | 0.06615 | -0.004 | -8.299
-7 | -0.51 | 0.06267 | -0.004 | -8.131
-6.5 | -0.469 | 0.0589 | -0.005 | -7.96
-6 | -0.427 | 0.05496 | -0.005 | -7.77
-5.5 | -0.384 | 0.05253 | -0.006 | -7.311
-5 | -0.34 | 0.04978 | -0.006 | -6.834
-4.5 | -0.295 | 0.04749 | -0.007 | -6.222
-4 | -0.25 | 0.04536 | -0.007 | -5.513
-3.5 | -0.204 | 0.04361 | -0.008 | -4.679
-3 | -0.158 | 0.04206 | -0.008 | -3.745
-2.5 | -0.111 | 0.0408 | -0.009 | -2.71
-2 | -0.078 | 0.01975 | -0.019 | -3.946
-1.5 | -0.019 | 0.02104 | -0.02 | -0.917
-1 | 0.039 | 0.02002 | -0.021 | 1.973
-0.5 | 0.098 | 0.02011 | -0.022 | 4.894
0 | 0.159 | 0.02018 | -0.023 | 7.889
0.5 | 0.219 | 0.02036 | -0.024 | 10.738
1 | 0.278 | 0.02058 | -0.025 | 13.515
1.5 | 0.338 | 0.02085 | -0.026 | 16.195
2 | 0.397 | 0.02117 | -0.027 | 18.76
2.5 | 0.457 | 0.02154 | -0.028 | 21.205
3 | 0.516 | 0.02197 | -0.029 | 23.494
3.5 | 0.563 | 0.0225 | -0.03 | 25.028
4 | 0.619 | 0.02311 | -0.031 | 26.784
4.5 | 0.674 | 0.02374 | -0.032 | 28.403
5 | 0.728 | 0.0245 | -0.032 | 29.73
5.5 | 0.781 | 0.02538 | -0.033 | 30.767
6 | 0.845 | 0.02687 | -0.035 | 31.465
6.5 | 0.896 | 0.02727 | -0.036 | 32.874
7 | 0.946 | 0.02853 | -0.036 | 33.144
7.5 | 0.993 | 0.02986 | -0.037 | 33.258
8 | 0.868 | 0.06189 | -0.019 | 14.032
8.5 | 0.909 | 0.0654 | -0.019 | 13.902
9 | 0.949 | 0.06941 | -0.019 | 13.668
9.5 | 0.987 | 0.07504 | -0.02 | 13.152
10 | 1.024 | 0.07957 | -0.02 | 12.865
10.5 | 1.059 | 0.08605 | -0.02 | 12.306
11 | 1.093 | 0.09207 | -0.021 | 11.867
11.5 | 1.124 | 0.09759 | -0.021 | 11.519
12 | 1.154 | 0.10497 | -0.021 | 10.994
12.5 | 1.182 | 0.11285 | -0.022 | 10.474
13 | 1.198 | 0.12026 | -0.022 | 9.962
13.5 | 1.209 | 0.12719 | -0.022 | 9.507
14 | 1.216 | 0.13719 | -0.023 | 8.863
14.5 | 1.218 | 0.14467 | -0.023 | 8.42
15 | 1.216 | 0.15599 | -0.023 | 7.794
15.5 | 1.209 | 0.16479 | -0.024 | 7.337
16 | 1.198 | 0.17998 | -0.024 | 6.657
16.5 | 1.183 | 0.18508 | -0.024 | 6.393
17 | 1.165 | 0.19738 | -0.025 | 5.901
17.5 | 1.143 | 0.21319 | -0.025 | 5.361
18 | 1.118 | 0.23517 | -0.025 | 4.754
18.5 | 1.091 | 0.24556 | -0.026 | 4.441
19 | 1.061 | 0.26059 | -0.026 | 4.071
19.5 | 1.03 | 0.28206 | -0.026 | 3.651

## 4. Re 50k Mach 0.10 (2)
BIGFOIL.COM POLAR EXPORT
m12
NACA M12 |  |  |  | Cl Max: | 1.1314 | at alpha= | 10.5 | deg
XFOIL ncrit=9 |  |  |  | L/D Max: | 31.0635 | at alpha= | 8 | deg
Re: | 50000 |  |  | Cd Min: | 0.24968 | at alpha= | -20 | deg
Mach: | 0.1 |  |  | Cl=0 at alpha= | 0.17947 | deg
|  |  |  | @ Cl=0.1, Cd= | 0.02818
|  |  |  | @ Cl=0.4, Cd= | 0.033635
|  |  |  | @ Cl=0.6, Cd= | 0.035978
alpha (deg) | Cl | Cd | Cm | Cl/Cd
-20 | -0.7296 | 0.24968 | 0.0521 | -2.9221
-19.5 | -0.721 | 0.24928 | 0.0457 | -2.8923
-19 | -0.6995 | 0.23885 | 0.0429 | -2.9286
-18.5 | -0.6786 | 0.23117 | 0.0402 | -2.9355
-18 | -0.6739 | 0.23112 | 0.0339 | -2.9158
-17.5 | -0.6483 | 0.21929 | 0.0322 | -2.9564
-17 | -0.6302 | 0.21277 | 0.0291 | -2.9619
-16.5 | -0.6384 | 0.21558 | 0.0223 | -2.9613
-16 | -0.5987 | 0.19978 | 0.0225 | -2.9968
-15.5 | -0.6016 | 0.1991 | 0.017 | -3.0216
-15 | -0.571 | 0.18703 | 0.0161 | -3.053
-14.5 | -0.57 | 0.18417 | 0.0119 | -3.095
-14 | -0.5433 | 0.17399 | 0.0108 | -3.1226
-13.5 | -0.5601 | 0.17345 | 0.0055 | -3.2292
-13 | -0.5203 | 0.1611 | 0.006 | -3.2297
-12.5 | -0.5114 | 0.15447 | 0.0037 | -3.3107
-12 | -0.5229 | 0.15074 | -0.0001 | -3.4689
-11.5 | -0.5114 | 0.14395 | -0.0014 | -3.5526
-11 | -0.4903 | 0.1356 | -0.0018 | -3.6158
-10.5 | -0.4874 | 0.12947 | -0.0032 | -3.7646
-10 | -0.4837 | 0.12284 | -0.0042 | -3.9376
-9.5 | -0.4543 | 0.11465 | -0.0033 | -3.9625
-9 | -0.4607 | 0.10956 | -0.0039 | -4.205
-8.5 | -0.4342 | 0.10206 | -0.0026 | -4.2544
-8 | -0.4344 | 0.09688 | -0.001 | -4.4839
-7 | -0.3919 | 0.08413 | 0.0034 | -4.6583
-6 | -0.5533 | 0.05321 | -0.0224 | -10.3984
-5.5 | -0.5433 | 0.0459 | -0.0187 | -11.8366
-5 | -0.523 | 0.04052 | -0.0143 | -12.9072
-4.5 | -0.491 | 0.03623 | -0.0114 | -13.5523
-4 | -0.4529 | 0.03278 | -0.0088 | -13.8164
-3.5 | -0.4103 | 0.02999 | -0.0067 | -13.6812
-2.5 | -0.1139 | 0.02254 | -0.03 | -5.0532
-2 | -0.1247 | 0.02269 | -0.0218 | -5.4958
-1.5 | -0.1264 | 0.02304 | -0.0149 | -5.4861
-1 | -0.1197 | 0.02361 | -0.0095 | -5.0699
-0.5 | -0.1064 | 0.02439 | -0.0052 | -4.3624
0 | -0.0355 | 0.02589 | -0.0117 | -1.3712
0.5 | 0.0634 | 0.02757 | -0.0227 | 2.2996
1 | 0.151 | 0.02903 | -0.031 | 5.2015
1.5 | 0.2256 | 0.03037 | -0.0364 | 7.4284
2 | 0.2938 | 0.03171 | -0.0402 | 9.2652
2.5 | 0.3608 | 0.033 | -0.0433 | 10.9333
3 | 0.4305 | 0.03413 | -0.0462 | 12.6135
3.5 | 0.4979 | 0.03501 | -0.0479 | 14.2217
4 | 0.5609 | 0.03569 | -0.048 | 15.7159
4.5 | 0.6221 | 0.03614 | -0.0472 | 17.2136
5 | 0.6776 | 0.03661 | -0.0452 | 18.5086
5.5 | 0.7201 | 0.03761 | -0.0417 | 19.1465
6 | 0.7672 | 0.03818 | -0.0382 | 20.0943
6.5 | 0.8364 | 0.03665 | -0.035 | 22.8213
7 | 0.8989 | 0.03474 | -0.0305 | 25.8751
7.5 | 0.9502 | 0.03321 | -0.0251 | 28.6119
8 | 0.9931 | 0.03197 | -0.019 | 31.0635
8.5 | 1.017 | 0.03275 | -0.0117 | 31.0534
9 | 1.0382 | 0.03606 | -0.006 | 28.7909
9.5 | 1.0713 | 0.04029 | -0.0026 | 26.5897
10 | 1.1077 | 0.04491 | -0.0002 | 24.6649
10.5 | 1.1314 | 0.05044 | 0.0032 | 22.4306
11 | 1.1264 | 0.05725 | 0.0084 | 19.6751
11.5 | 1.1032 | 0.06454 | 0.0138 | 17.0933
12 | 1.031 | 0.07472 | 0.0177 | 13.7982
12.5 | 0.949 | 0.09112 | 0.0123 | 10.4148
14 | 0.73 | 0.17117 | -0.0384 | 4.2648
14.5 | 0.7468 | 0.17933 | -0.0399 | 4.1644
15 | 0.7548 | 0.18568 | -0.0422 | 4.0651
15.5 | 0.7583 | 0.19135 | -0.0452 | 3.9629

## 5. Re 50k Mach 0.25 (1)
BIGFOIL.COM POLAR EXPORT
m12
NACA M12 |  |  |  | Cl Max: | 1.181 | at alpha= | 13 | deg
JavaFoil+Calcfoil stall+Eppler ext transition |  |  |  | L/D Max: | 32.649 | at alpha= | 7 | deg
Re: | 50000 |  |  | Cd Min: | 0.02029 | at alpha= | -0.5 | deg
Mach: | 0.25 |  |  | Cl=0 at alpha= | -1.3361 | deg
|  |  |  | @ Cl=0.1, Cd= | 0.020305
|  |  |  | @ Cl=0.4, Cd= | 0.021377
|  |  |  | @ Cl=0.6, Cd= | 0.023158
alpha (deg) | Cl | Cd | Cm | Cl/Cd
-18.5 | -0.427 | 0.50402 | 0.005 | -0.847
-18 | -0.487 | 0.42641 | 0.004 | -1.143
-17.5 | -0.544 | 0.37912 | 0.004 | -1.436
-17 | -0.597 | 0.33266 | 0.004 | -1.796
-16.5 | -0.647 | 0.31811 | 0.003 | -2.033
-16 | -0.691 | 0.28224 | 0.003 | -2.45
-15.5 | -0.731 | 0.25431 | 0.003 | -2.875
-15 | -0.766 | 0.22957 | 0.002 | -3.335
-14.5 | -0.789 | 0.21612 | 0.002 | -3.649
-14 | -0.795 | 0.19327 | 0.002 | -4.115
-13.5 | -0.798 | 0.17627 | 0.001 | -4.528
-13 | -0.797 | 0.16444 | 0.001 | -4.849
-12.5 | -0.792 | 0.15116 | 0 | -5.242
-12 | -0.784 | 0.13735 | 0 | -5.707
-11.5 | -0.772 | 0.12667 | 0 | -6.091
-11 | -0.755 | 0.1189 | -0.001 | -6.353
-10.5 | -0.736 | 0.10818 | -0.001 | -6.803
-10 | -0.713 | 0.10113 | -0.002 | -7.051
-9.5 | -0.687 | 0.09428 | -0.002 | -7.288
-9 | -0.658 | 0.08497 | -0.003 | -7.748
-8.5 | -0.627 | 0.07767 | -0.003 | -8.069
-8 | -0.593 | 0.07234 | -0.003 | -8.192
-7.5 | -0.556 | 0.06906 | -0.004 | -8.055
-7 | -0.518 | 0.06461 | -0.004 | -8.014
-6.5 | -0.478 | 0.05991 | -0.005 | -7.974
-6 | -0.436 | 0.05613 | -0.005 | -7.764
-5.5 | -0.393 | 0.05295 | -0.006 | -7.416
-5 | -0.348 | 0.05064 | -0.006 | -6.876
-4.5 | -0.303 | 0.04804 | -0.007 | -6.301
-4 | -0.256 | 0.0458 | -0.007 | -5.598
-3.5 | -0.209 | 0.04391 | -0.008 | -4.767
-3 | -0.162 | 0.04235 | -0.008 | -3.817
-2.5 | -0.114 | 0.04103 | -0.009 | -2.767
-2 | -0.065 | 0.04002 | -0.01 | -1.624
-1.5 | -0.02 | 0.02125 | -0.021 | -0.933
-1 | 0.041 | 0.02118 | -0.022 | 1.918
-0.5 | 0.101 | 0.02029 | -0.023 | 4.984
0 | 0.164 | 0.02037 | -0.024 | 8.031
0.5 | 0.225 | 0.02055 | -0.025 | 10.931
1 | 0.286 | 0.02079 | -0.026 | 13.745
1.5 | 0.347 | 0.02109 | -0.027 | 16.452
2 | 0.408 | 0.02142 | -0.028 | 19.05
2.5 | 0.462 | 0.02187 | -0.029 | 21.143
3 | 0.519 | 0.02232 | -0.029 | 23.252
3.5 | 0.577 | 0.0229 | -0.03 | 25.204
4 | 0.634 | 0.02354 | -0.031 | 26.933
4.5 | 0.69 | 0.02428 | -0.032 | 28.419
5 | 0.745 | 0.02511 | -0.033 | 29.68
5.5 | 0.799 | 0.02607 | -0.034 | 30.665
6 | 0.864 | 0.02764 | -0.035 | 31.271
6.5 | 0.916 | 0.02825 | -0.036 | 32.409
7 | 0.965 | 0.02956 | -0.037 | 32.649
7.5 | 0.846 | 0.05905 | -0.019 | 14.324
8 | 0.888 | 0.06308 | -0.019 | 14.072
8.5 | 0.928 | 0.06673 | -0.019 | 13.907
9 | 0.967 | 0.07158 | -0.02 | 13.507
9.5 | 1.004 | 0.07698 | -0.02 | 13.039
10 | 1.038 | 0.08225 | -0.02 | 12.625
10.5 | 1.071 | 0.08835 | -0.021 | 12.125
11 | 1.102 | 0.09636 | -0.021 | 11.432
11.5 | 1.129 | 0.10329 | -0.021 | 10.935
12 | 1.154 | 0.1112 | -0.022 | 10.381
12.5 | 1.176 | 0.11924 | -0.022 | 9.864
13 | 1.181 | 0.12872 | -0.022 | 9.175
13.5 | 1.178 | 0.13972 | -0.023 | 8.431
14 | 1.168 | 0.15231 | -0.023 | 7.666
14.5 | 1.149 | 0.16336 | -0.023 | 7.037
15 | 1.124 | 0.17899 | -0.024 | 6.278
15.5 | 1.09 | 0.20031 | -0.024 | 5.444
16 | 1.05 | 0.20381 | -0.024 | 5.15
16.5 | 1.002 | 0.22565 | -0.025 | 4.441
17 | 0.948 | 0.25289 | -0.025 | 3.748
17.5 | 0.888 | 0.27016 | -0.025 | 3.286
18 | 0.822 | 0.30133 | -0.025 | 2.729

## 6. Re 50k Mach 0.25 (2)
BIGFOIL.COM POLAR EXPORT
m12
NACA M12 |  |  |  | Cl Max: | 1.1012 | at alpha= | 10 | deg
XFOIL ncrit=9 |  |  |  | L/D Max: | 29.8063 | at alpha= | 8 | deg
Re: | 50000 |  |  | Cd Min: | 0.25982 | at alpha= | -19.5 | deg
Mach: | 0.25 |  |  | Cl=0 at alpha= | 0.063231 | deg
|  |  |  | @ Cl=0.1, Cd= | 0.028669
|  |  |  | @ Cl=0.4, Cd= | 0.034322
|  |  |  | @ Cl=0.6, Cd= | 0.037659
alpha (deg) | Cl | Cd | Cm | Cl/Cd
-20 | -0.7425 | 0.25535 | 0.0535 | -2.9078
-19.5 | -0.7401 | 0.25982 | 0.0458 | -2.8485
-19 | -0.7058 | 0.24149 | 0.0454 | -2.9227
-18.5 | -0.6881 | 0.23563 | 0.0413 | -2.9203
-18 | -0.6916 | 0.24055 | 0.0337 | -2.8751
-17.5 | -0.6524 | 0.22208 | 0.0338 | -2.9377
-17 | -0.6393 | 0.21768 | 0.0292 | -2.9369
-16.5 | -0.6244 | 0.21089 | 0.0253 | -2.9608
-16 | -0.6028 | 0.20312 | 0.023 | -2.9677
-15.5 | -0.6118 | 0.20465 | 0.0166 | -2.9895
-15 | -0.5703 | 0.18952 | 0.0167 | -3.0092
-14.5 | -0.5842 | 0.19089 | 0.0107 | -3.0604
-14 | -0.5427 | 0.17679 | 0.0108 | -3.0697
-13.5 | -0.5358 | 0.17092 | 0.0074 | -3.1348
-13 | -0.5254 | 0.16521 | 0.005 | -3.1802
-12.5 | -0.5035 | 0.15661 | 0.0037 | -3.215
-12 | -0.4932 | 0.14988 | 0.0017 | -3.2906
-11.5 | -0.4922 | 0.14422 | -0.0009 | -3.4128
-11 | -0.4996 | 0.13988 | -0.0035 | -3.5716
-10.5 | -0.4708 | 0.13055 | -0.0033 | -3.6063
-10 | -0.4512 | 0.12318 | -0.0034 | -3.6629
-9.5 | -0.4438 | 0.11697 | -0.004 | -3.7941
-9 | -0.4452 | 0.11105 | -0.0045 | -4.009
-8.5 | -0.4439 | 0.10576 | -0.0038 | -4.1972
-8 | -0.4205 | 0.09849 | -0.002 | -4.2695
-7 | -0.378 | 0.08559 | 0.0017 | -4.4164
-6.5 | -0.3607 | 0.07979 | 0.0045 | -4.5206
-6 | -0.5468 | 0.05702 | -0.0239 | -9.5896
-5.5 | -0.5468 | 0.0496 | -0.0202 | -11.0242
-5 | -0.5357 | 0.04344 | -0.0157 | -12.332
-4.5 | -0.5079 | 0.03887 | -0.0123 | -13.0666
-4 | -0.4732 | 0.03501 | -0.0093 | -13.5161
-3.5 | -0.4315 | 0.03188 | -0.007 | -13.5351
-3 | -0.3858 | 0.02944 | -0.0053 | -13.1046
-2 | -0.1323 | 0.0234 | -0.0226 | -5.6538
-1.5 | -0.1345 | 0.02373 | -0.0156 | -5.6679
-1 | -0.128 | 0.02429 | -0.01 | -5.2697
-0.5 | -0.1148 | 0.02507 | -0.0056 | -4.5792
0 | -0.0119 | 0.0268 | -0.0175 | -0.44403
0.5 | 0.0822 | 0.02836 | -0.0271 | 2.8984
1 | 0.164 | 0.02978 | -0.0339 | 5.5071
1.5 | 0.2365 | 0.03116 | -0.0385 | 7.5899
2 | 0.3045 | 0.03254 | -0.0418 | 9.3577
2.5 | 0.3724 | 0.03386 | -0.0446 | 10.9982
3 | 0.4417 | 0.03502 | -0.047 | 12.6128
3.5 | 0.5054 | 0.03602 | -0.0476 | 14.0311
4 | 0.5633 | 0.03697 | -0.0468 | 15.2367
4.5 | 0.616 | 0.03796 | -0.0449 | 16.2276
5 | 0.6631 | 0.03911 | -0.0421 | 16.9547
5.5 | 0.71 | 0.04016 | -0.0388 | 17.6793
6 | 0.7688 | 0.04021 | -0.0356 | 19.1196
6.5 | 0.8317 | 0.03935 | -0.0316 | 21.136
7 | 0.9032 | 0.03675 | -0.0266 | 24.5769
7.5 | 0.9704 | 0.03372 | -0.0207 | 28.7782
8 | 1.0003 | 0.03356 | -0.0129 | 29.8063
8.5 | 1.0217 | 0.03573 | -0.0057 | 28.595
9 | 1.0526 | 0.03972 | -0.0013 | 26.5005
9.5 | 1.081 | 0.04447 | 0.0025 | 24.3085
10 | 1.1012 | 0.05019 | 0.0064 | 21.9406
10.5 | 1.0813 | 0.05708 | 0.0124 | 18.9436
11 | 1.0799 | 0.06394 | 0.0163 | 16.8893
11.5 | 1.0246 | 0.0732 | 0.0195 | 13.9973
13.5 | 0.7079 | 0.16499 | -0.0374 | 4.2906
14 | 0.7313 | 0.17448 | -0.039 | 4.1913
14.5 | 0.7501 | 0.18295 | -0.0407 | 4.1
15 | 0.7516 | 0.18803 | -0.0437 | 3.9972

## 7. Re 50k Mach 0.50 (1)
BIGFOIL.COM POLAR EXPORT
m12
NACA M12 |  |  |  | Cl Max: | 1.169 | at alpha= | 20 | deg
JavaFoil+Calcfoil stall+Eppler ext transition |  |  |  | L/D Max: | 30.508 | at alpha= | 6 | deg
Re: | 50000 |  |  | Cd Min: | 0.02105 | at alpha= | -0.5 | deg
Mach: | 0.5 |  |  | Cl=0 at alpha= | -1.3358 | deg
|  |  |  | @ Cl=0.1, Cd= | 0.021228
|  |  |  | @ Cl=0.4, Cd= | 0.02242
|  |  |  | @ Cl=0.6, Cd= | 0.024393
alpha (deg) | Cl | Cd | Cm | Cl/Cd
-20 | -0.989 | 0.42162 | 0.008 | -2.346
-19.5 | -0.965 | 0.38028 | 0.008 | -2.537
-19 | -0.94 | 0.38096 | 0.008 | -2.466
-18.5 | -0.914 | 0.36124 | 0.007 | -2.531
-18 | -0.889 | 0.37577 | 0.007 | -2.366
-17.5 | -0.864 | 0.35836 | 0.006 | -2.41
-17 | -0.838 | 0.34745 | 0.006 | -2.412
-16.5 | -0.809 | 0.32231 | 0.005 | -2.51
-16 | -0.783 | 0.31445 | 0.004 | -2.489
-15.5 | -0.757 | 0.30094 | 0.004 | -2.515
-15 | -0.731 | 0.29748 | 0.003 | -2.458
-14.5 | -0.705 | 0.29616 | 0.003 | -2.381
-14 | -0.679 | 0.27754 | 0.002 | -2.447
-13.5 | -0.653 | 0.28188 | 0.002 | -2.317
-13 | -0.627 | 0.2714 | 0.001 | -2.31
-12.5 | -0.601 | 0.26411 | 0.001 | -2.275
-12 | -0.575 | 0.26617 | 0 | -2.159
-11.5 | -0.546 | 0.26401 | 0 | -2.069
-11 | -0.52 | 0.25207 | -0.001 | -2.062
-10.5 | -0.494 | 0.25553 | -0.001 | -1.931
-10 | -0.467 | 0.25204 | -0.002 | -1.853
-9.5 | -0.441 | 0.19546 | -0.002 | -2.255
-9 | -0.414 | 0.16866 | -0.003 | -2.455
-8.5 | -0.387 | 0.16016 | -0.003 | -2.419
-8 | -0.361 | 0.15841 | -0.004 | -2.278
-7.5 | -0.334 | 0.16683 | -0.004 | -2.002
-7 | -0.484 | 0.08914 | -0.005 | -5.425
-6.5 | -0.479 | 0.07443 | -0.005 | -6.434
-6 | -0.454 | 0.06543 | -0.006 | -6.935
-5.5 | -0.418 | 0.05986 | -0.006 | -6.989
-5 | -0.377 | 0.05508 | -0.007 | -6.839
-4.5 | -0.331 | 0.05107 | -0.007 | -6.479
-4 | -0.282 | 0.04837 | -0.008 | -5.834
-3.5 | -0.232 | 0.04591 | -0.009 | -5.044
-3 | -0.179 | 0.04365 | -0.009 | -4.111
-2.5 | -0.126 | 0.04214 | -0.01 | -2.997
-2 | -0.072 | 0.04098 | -0.01 | -1.767
-1.5 | -0.022 | 0.02206 | -0.023 | -1.003
-1 | 0.045 | 0.02198 | -0.024 | 2.065
-0.5 | 0.113 | 0.02105 | -0.026 | 5.37
0 | 0.181 | 0.02122 | -0.026 | 8.516
0.5 | 0.246 | 0.02146 | -0.027 | 11.468
1 | 0.312 | 0.02178 | -0.028 | 14.343
1.5 | 0.378 | 0.02225 | -0.029 | 17.003
2 | 0.444 | 0.02276 | -0.03 | 19.489
2.5 | 0.509 | 0.02336 | -0.032 | 21.791
3 | 0.574 | 0.02403 | -0.033 | 23.87
3.5 | 0.637 | 0.02491 | -0.034 | 25.556
4 | 0.698 | 0.02589 | -0.035 | 26.965
4.5 | 0.757 | 0.02708 | -0.035 | 27.949
5 | 0.818 | 0.02828 | -0.037 | 28.917
5.5 | 0.887 | 0.02915 | -0.038 | 30.443
6 | 0.941 | 0.03086 | -0.039 | 30.508
6.5 | 0.833 | 0.05531 | -0.02 | 15.062
7 | 0.875 | 0.05998 | -0.02 | 14.596
7.5 | 0.913 | 0.06504 | -0.02 | 14.045
8 | 0.945 | 0.07199 | -0.021 | 13.132
8.5 | 0.969 | 0.07967 | -0.021 | 12.157
9 | 0.978 | 0.08856 | -0.021 | 11.046
9.5 | 0.964 | 0.10096 | -0.022 | 9.548
10 | 0.886 | 0.12554 | -0.022 | 7.057
10.5 | 0.647 | 0.20385 | -0.022 | 3.176
11 | 0.674 | 0.22612 | -0.022 | 2.982
11.5 | 0.701 | 0.27588 | -0.023 | 2.542
12 | 0.728 | 0.28184 | -0.023 | 2.584
12.5 | 0.755 | 0.44409 | -0.024 | 1.701
13 | 0.784 | 0.30142 | -0.027 | 2.601
13.5 | 0.812 | 0.3279 | -0.028 | 2.476
14 | 0.839 | 0.33696 | -0.029 | 2.489
14.5 | 0.866 | 0.33507 | -0.029 | 2.583
15 | 0.892 | 0.33605 | -0.03 | 2.656
15.5 | 0.919 | 0.35001 | -0.031 | 2.627
16 | 0.947 | 0.33585 | -0.032 | 2.819
16.5 | 0.978 | 0.35856 | -0.036 | 2.728
17 | 1.005 | 0.37502 | -0.036 | 2.68
17.5 | 1.032 | 0.39145 | -0.037 | 2.636
18 | 1.058 | 0.38403 | -0.038 | 2.755
18.5 | 1.085 | 0.39682 | -0.038 | 2.734
19 | 1.111 | 0.40191 | -0.039 | 2.765
19.5 | 1.142 | 0.44562 | -0.041 | 2.562
20 | 1.169 | 0.49166 | -0.043 | 2.378

## 8. Re 50k Mach 0.50 (2)
BIGFOIL.COM POLAR EXPORT
m12
NACA M12 |  |  |  | Cl Max: | 0.9834 | at alpha= | 20 | deg
XFOIL ncrit=9 |  |  |  | L/D Max: | 13.8119 | at alpha= | 8 | deg
Re: | 50000 |  |  | Cd Min: | 0.28872 | at alpha= | 20 | deg
Mach: | 0.5 |  |  | Cl=0 at alpha= | -0.39454 | deg
|  |  |  | @ Cl=0.1, Cd= | 0.030818
|  |  |  | @ Cl=0.4, Cd= | 0.03843
|  |  |  | @ Cl=0.6, Cd= | 0.046494
alpha (deg) | Cl | Cd | Cm | Cl/Cd
-20 | -0.8015 | 0.27847 | 0.0633 | -2.8782
-19.5 | -0.7786 | 0.2707 | 0.0583 | -2.8762
-19 | -0.7651 | 0.27042 | 0.0509 | -2.8293
-18.5 | -0.7348 | 0.25531 | 0.0482 | -2.8781
-18 | -0.7126 | 0.24802 | 0.0436 | -2.8732
-17.5 | -0.7075 | 0.25096 | 0.0359 | -2.8192
-17 | -0.6681 | 0.23187 | 0.0347 | -2.8814
-16.5 | -0.6546 | 0.22878 | 0.0289 | -2.8613
-16 | -0.6265 | 0.21711 | 0.026 | -2.8856
-15.5 | -0.6086 | 0.21121 | 0.0216 | -2.8815
-15 | -0.5873 | 0.2027 | 0.0179 | -2.8974
-14.5 | -0.573 | 0.19775 | 0.0137 | -2.8976
-14 | -0.5451 | 0.18718 | 0.0113 | -2.9122
-13.5 | -0.5489 | 0.18654 | 0.0062 | -2.9425
-13 | -0.512 | 0.17381 | 0.0049 | -2.9457
-12.5 | -0.4906 | 0.16561 | 0.0025 | -2.9624
-12 | -0.4765 | 0.15877 | -0.0002 | -3.0012
-11.5 | -0.4693 | 0.15316 | -0.0028 | -3.0641
-11 | -0.4506 | 0.14546 | -0.0043 | -3.0978
-10.5 | -0.4301 | 0.13773 | -0.0054 | -3.1228
-10 | -0.4143 | 0.1307 | -0.0066 | -3.1699
-9.5 | -0.4067 | 0.12474 | -0.0075 | -3.2604
-9 | -0.3889 | 0.11737 | -0.0077 | -3.3135
-8.5 | -0.3843 | 0.11173 | -0.0075 | -3.4395
-8 | -0.3787 | 0.10622 | -0.0065 | -3.5652
-7.5 | -0.3444 | 0.09763 | -0.0065 | -3.5276
-7 | -0.3332 | 0.09149 | -0.0053 | -3.6419
-6.5 | -0.436 | 0.07617 | -0.0313 | -5.724
-6 | -0.4748 | 0.06899 | -0.0301 | -6.8822
-5.5 | -0.5194 | 0.06272 | -0.0262 | -8.2812
-5 | -0.5338 | 0.0571 | -0.0209 | -9.3485
-4.5 | -0.5411 | 0.05153 | -0.016 | -10.5007
-4 | -0.5335 | 0.04613 | -0.012 | -11.5651
-3.5 | -0.5104 | 0.04118 | -0.0087 | -12.3944
-3 | -0.4738 | 0.03712 | -0.0062 | -12.764
-2.5 | -0.4281 | 0.03399 | -0.0043 | -12.5949
-2 | -0.3765 | 0.03161 | -0.0028 | -11.9108
-1 | -0.1267 | 0.02766 | -0.0193 | -4.5806
-0.5 | -0.0197 | 0.02903 | -0.0303 | -0.67861
0 | 0.0737 | 0.03037 | -0.0383 | 2.4267
0.5 | 0.1529 | 0.03172 | -0.0432 | 4.8203
1 | 0.2203 | 0.03314 | -0.0457 | 6.6476
1.5 | 0.2798 | 0.03468 | -0.0464 | 8.0681
2 | 0.3352 | 0.03632 | -0.0462 | 9.2291
2.5 | 0.3885 | 0.03804 | -0.0453 | 10.2129
3 | 0.4407 | 0.03981 | -0.0438 | 11.0701
3.5 | 0.4909 | 0.04167 | -0.0418 | 11.7807
4 | 0.538 | 0.04369 | -0.0392 | 12.314
4.5 | 0.5843 | 0.04581 | -0.0362 | 12.7549
5 | 0.6325 | 0.04791 | -0.0331 | 13.2018
5.5 | 0.6516 | 0.05137 | -0.0283 | 12.6844
6 | 0.6652 | 0.05542 | -0.0239 | 12.0029
6.5 | 0.6894 | 0.05902 | -0.0199 | 11.6808
7 | 0.7259 | 0.06149 | -0.0151 | 11.8052
7.5 | 0.7894 | 0.06005 | -0.0067 | 13.1457
8 | 0.8283 | 0.05997 | 0.0018 | 13.8119
8.5 | 0.8277 | 0.06526 | 0.0058 | 12.6831
9.5 | 0.7756 | 0.08701 | 0.0014 | 8.9139
10 | 0.774 | 0.09567 | 0.0007 | 8.0903
10.5 | 0.736 | 0.11028 | -0.0067 | 6.6739
11 | 0.7354 | 0.11995 | -0.0092 | 6.1309
11.5 | 0.7239 | 0.13159 | -0.0146 | 5.5012
12 | 0.722 | 0.14219 | -0.0192 | 5.0777
12.5 | 0.7253 | 0.15254 | -0.0237 | 4.7548
13.5 | 0.7209 | 0.17789 | -0.0404 | 4.0525
14 | 0.7545 | 0.18943 | -0.0424 | 3.983
14.5 | 0.7581 | 0.19436 | -0.0463 | 3.9005
15 | 0.772 | 0.20187 | -0.0501 | 3.8242
15.5 | 0.7961 | 0.2114 | -0.053 | 3.7658
16 | 0.8279 | 0.22348 | -0.0552 | 3.7046
16.5 | 0.8315 | 0.22628 | -0.0608 | 3.6747
17 | 0.8506 | 0.23432 | -0.065 | 3.6301
17.5 | 0.8837 | 0.24786 | -0.0671 | 3.5653
18 | 0.8933 | 0.25099 | -0.0731 | 3.5591
18.5 | 0.9129 | 0.25916 | -0.0778 | 3.5225
19 | 0.9429 | 0.27175 | -0.0805 | 3.4697
19.5 | 0.9543 | 0.27526 | -0.0874 | 3.4669
20 | 0.9834 | 0.28872 | -0.0903 | 3.4061

## 9. Re 100k Mach 0.00 (1)
BIGFOIL.COM POLAR EXPORT
m12
NACA M12 |  |  |  | Cl Max: | 1.226 | at alpha= | 14.5 | deg
JavaFoil+Calcfoil stall+Eppler ext transition |  |  |  | L/D Max: | 40.748 | at alpha= | 5.5 | deg
Re: | 100000 |  |  | Cd Min: | 0.01572 | at alpha= | -1 | deg
Mach: | 0 |  |  | Cl=0 at alpha= | -1.3362 | deg
|  |  |  | @ Cl=0.1, Cd= | 0.015852
|  |  |  | @ Cl=0.4, Cd= | 0.016775
|  |  |  | @ Cl=0.6, Cd= | 0.017969
alpha (deg) | Cl | Cd | Cm | Cl/Cd
-20 | -0.773 | 0.27493 | 0.006 | -2.812
-19.5 | -0.794 | 0.26242 | 0.005 | -3.026
-19 | -0.814 | 0.24328 | 0.005 | -3.346
-18.5 | -0.833 | 0.23232 | 0.005 | -3.586
-18 | -0.851 | 0.21809 | 0.004 | -3.9
-17.5 | -0.867 | 0.20823 | 0.004 | -4.162
-17 | -0.881 | 0.19565 | 0.004 | -4.502
-16.5 | -0.893 | 0.18209 | 0.003 | -4.902
-16 | -0.902 | 0.17445 | 0.003 | -5.171
-15.5 | -0.909 | 0.16598 | 0.003 | -5.475
-15 | -0.912 | 0.15365 | 0.002 | -5.938
-14.5 | -0.909 | 0.14556 | 0.002 | -6.248
-14 | -0.897 | 0.13533 | 0.002 | -6.63
-13.5 | -0.883 | 0.12802 | 0.001 | -6.896
-13 | -0.866 | 0.12176 | 0.001 | -7.115
-12.5 | -0.847 | 0.11226 | 0 | -7.549
-12 | -0.826 | 0.10653 | 0 | -7.757
-11.5 | -0.803 | 0.09982 | 0 | -8.049
-11 | -0.778 | 0.09167 | -0.001 | -8.488
-10.5 | -0.751 | 0.08696 | -0.001 | -8.632
-10 | -0.721 | 0.08213 | -0.002 | -8.782
-9.5 | -0.69 | 0.07746 | -0.002 | -8.907
-9 | -0.657 | 0.07172 | -0.002 | -9.158
-8.5 | -0.622 | 0.06642 | -0.003 | -9.364
-8 | -0.585 | 0.06325 | -0.003 | -9.256
-7.5 | -0.547 | 0.05997 | -0.004 | -9.13
-7 | -0.508 | 0.05686 | -0.004 | -8.934
-6.5 | -0.467 | 0.05374 | -0.005 | -8.694
-6 | -0.425 | 0.05067 | -0.005 | -8.395
-5.5 | -0.383 | 0.04799 | -0.006 | -7.972
-5 | -0.339 | 0.04569 | -0.006 | -7.415
-4.5 | -0.294 | 0.04362 | -0.007 | -6.745
-4 | -0.249 | 0.04179 | -0.007 | -5.957
-3.5 | -0.203 | 0.04015 | -0.008 | -5.06
-3 | -0.157 | 0.03886 | -0.008 | -4.036
-2.5 | -0.11 | 0.03769 | -0.009 | -2.921
-2 | -0.078 | 0.01677 | -0.019 | -4.625
-1.5 | -0.019 | 0.01771 | -0.02 | -1.084
-1 | 0.039 | 0.01572 | -0.021 | 2.502
-0.5 | 0.098 | 0.01585 | -0.022 | 6.183
0 | 0.158 | 0.0159 | -0.023 | 9.957
0.5 | 0.217 | 0.01608 | -0.024 | 13.529
1 | 0.277 | 0.01626 | -0.025 | 17.018
1.5 | 0.336 | 0.01652 | -0.026 | 20.338
2 | 0.395 | 0.01675 | -0.027 | 23.592
2.5 | 0.454 | 0.01705 | -0.028 | 26.649
3 | 0.514 | 0.01737 | -0.029 | 29.572
3.5 | 0.572 | 0.01776 | -0.03 | 32.217
4 | 0.631 | 0.0182 | -0.031 | 34.641
4.5 | 0.689 | 0.01865 | -0.032 | 36.911
5 | 0.746 | 0.01914 | -0.033 | 38.969
5.5 | 0.803 | 0.0197 | -0.034 | 40.748
6 | 0.859 | 0.02286 | -0.035 | 37.573
6.5 | 0.914 | 0.02316 | -0.036 | 39.49
7 | 0.949 | 0.02426 | -0.036 | 39.12
7.5 | 0.998 | 0.02532 | -0.037 | 39.395
8 | 1.045 | 0.02648 | -0.038 | 39.443
8.5 | 0.906 | 0.06009 | -0.019 | 15.078
9 | 0.946 | 0.06416 | -0.02 | 14.741
9.5 | 0.984 | 0.06814 | -0.02 | 14.44
10 | 1.021 | 0.07268 | -0.02 | 14.049
10.5 | 1.056 | 0.07776 | -0.02 | 13.585
11 | 1.091 | 0.08258 | -0.021 | 13.206
11.5 | 1.123 | 0.08795 | -0.021 | 12.765
12 | 1.153 | 0.09467 | -0.021 | 12.18
12.5 | 1.182 | 0.10081 | -0.022 | 11.723
13 | 1.199 | 0.10673 | -0.022 | 11.237
13.5 | 1.212 | 0.11315 | -0.023 | 10.716
14 | 1.221 | 0.1198 | -0.023 | 10.194
14.5 | 1.226 | 0.12776 | -0.023 | 9.595
15 | 1.226 | 0.13488 | -0.023 | 9.092
15.5 | 1.223 | 0.14524 | -0.024 | 8.419
16 | 1.215 | 0.15392 | -0.024 | 7.893
16.5 | 1.204 | 0.16043 | -0.024 | 7.504
17 | 1.19 | 0.17266 | -0.025 | 6.891
17.5 | 1.172 | 0.17819 | -0.025 | 6.577
18 | 1.151 | 0.1908 | -0.026 | 6.035
18.5 | 1.129 | 0.20705 | -0.026 | 5.452
19 | 1.103 | 0.21344 | -0.027 | 5.17
19.5 | 1.077 | 0.22614 | -0.027 | 4.761

## 10. Re 100k Mach 0.00 (2)
BIGFOIL.COM POLAR EXPORT
m12
NACA M12 |  |  |  | Cl Max: | 1.228 | at alpha= | 12.5 | deg
XFOIL ncrit=9 |  |  |  | L/D Max: | 49.0303 | at alpha= | 7.5 | deg
Re: | 100000 |  |  | Cd Min: | 0.24616 | at alpha= | -20 | deg
Mach: | 0 |  |  | Cl=0 at alpha= | -1.7119 | deg
|  |  |  | @ Cl=0.1, Cd= | 0.01774
|  |  |  | @ Cl=0.4, Cd= | 0.01639
|  |  |  | @ Cl=0.6, Cd= | 0.01675
alpha (deg) | Cl | Cd | Cm | Cl/Cd
-20 | -0.7281 | 0.24616 | 0.0528 | -2.9578
-19.5 | -0.7191 | 0.24393 | 0.0453 | -2.948
-19 | -0.6973 | 0.23386 | 0.0432 | -2.9817
-18.5 | -0.6778 | 0.22706 | 0.0406 | -2.9851
-18 | -0.6632 | 0.22161 | 0.0357 | -2.9926
-17.5 | -0.6596 | 0.21821 | 0.0287 | -3.0228
-17 | -0.6305 | 0.20773 | 0.0288 | -3.0352
-16.5 | -0.6143 | 0.20143 | 0.0254 | -3.0497
-16 | -0.624 | 0.20102 | 0.0167 | -3.1042
-15.5 | -0.5873 | 0.18796 | 0.0179 | -3.1246
-15 | -0.5716 | 0.18145 | 0.0151 | -3.1502
-14.5 | -0.5836 | 0.17892 | 0.007 | -3.2618
-14 | -0.5509 | 0.16767 | 0.0079 | -3.2856
-13.5 | -0.5365 | 0.16113 | 0.0057 | -3.3296
-13 | -0.5641 | 0.15779 | -0.0046 | -3.575
-12.5 | -0.5207 | 0.14665 | -0.0007 | -3.5506
-12 | -0.5148 | 0.14027 | -0.004 | -3.6701
-11.5 | -0.5184 | 0.13224 | -0.0086 | -3.9201
-11 | -0.496 | 0.12534 | -0.0082 | -3.9572
-10.5 | -0.5489 | 0.11865 | -0.0225 | -4.6262
-10 | -0.4887 | 0.11046 | -0.0139 | -4.4242
-9.5 | -0.5479 | 0.10168 | -0.0294 | -5.3885
-9 | -0.4873 | 0.09552 | -0.0197 | -5.1015
-8.5 | -0.55 | 0.08503 | -0.0314 | -6.4683
-8 | -0.5137 | 0.07935 | -0.0275 | -6.4739
-7.5 | -0.5364 | 0.07135 | -0.0291 | -7.5179
-7 | -0.5532 | 0.06499 | -0.0271 | -8.5121
-6.5 | -0.5544 | 0.06005 | -0.0224 | -9.2323
-6 | -0.5809 | 0.04151 | -0.0186 | -13.9942
-5.5 | -0.5643 | 0.03485 | -0.0126 | -16.1923
-5 | -0.5345 | 0.03108 | -0.0089 | -17.1976
-4.5 | -0.4986 | 0.02819 | -0.006 | -17.6871
-4 | -0.4565 | 0.02549 | -0.0045 | -17.909
-3.5 | -0.3883 | 0.02375 | -0.0076 | -16.3495
-3 | -0.3011 | 0.02184 | -0.0141 | -13.7866
-2.5 | -0.2225 | 0.01937 | -0.0193 | -11.4868
-2 | -0.1006 | 0.01781 | -0.0266 | -5.6485
-1.5 | 0.074 | 0.01787 | -0.0501 | 4.141
-1 | 0.1778 | 0.01735 | -0.0606 | 10.2478
-0.5 | 0.257 | 0.01692 | -0.0658 | 15.1891
0 | 0.3201 | 0.01661 | -0.0671 | 19.2715
0.5 | 0.3708 | 0.01641 | -0.0655 | 22.596
1 | 0.4149 | 0.01638 | -0.0628 | 25.3297
1.5 | 0.4578 | 0.01644 | -0.0598 | 27.8467
2 | 0.5012 | 0.01653 | -0.0568 | 30.3206
2.5 | 0.5454 | 0.01661 | -0.0538 | 32.8356
3 | 0.5912 | 0.01669 | -0.051 | 35.4224
3.5 | 0.6355 | 0.01699 | -0.0484 | 37.4044
4 | 0.6803 | 0.01732 | -0.0458 | 39.2783
4.5 | 0.7258 | 0.01765 | -0.0433 | 41.1218
5 | 0.7713 | 0.01798 | -0.0408 | 42.8977
5.5 | 0.8155 | 0.01829 | -0.0379 | 44.5872
6 | 0.8595 | 0.01847 | -0.0348 | 46.5349
6.5 | 0.8993 | 0.01877 | -0.0312 | 47.9116
7 | 0.9368 | 0.01917 | -0.0274 | 48.868
7.5 | 0.9708 | 0.0198 | -0.0234 | 49.0303
8 | 0.9987 | 0.02085 | -0.0186 | 47.8993
8.5 | 1.0119 | 0.02326 | -0.0122 | 43.5039
9.5 | 1.0512 | 0.02931 | -0.0023 | 35.8649
10 | 1.0874 | 0.03232 | 0.0001 | 33.6448
10.5 | 1.131 | 0.03588 | 0.0013 | 31.5217
11 | 1.1694 | 0.03944 | 0.003 | 29.6501
11.5 | 1.1968 | 0.0441 | 0.0059 | 27.1383
12 | 1.2178 | 0.04873 | 0.0091 | 24.9908
12.5 | 1.228 | 0.05502 | 0.0123 | 22.3192
13 | 1.1986 | 0.06061 | 0.0193 | 19.7756
13.5 | 1.1609 | 0.0681 | 0.023 | 17.047
14 | 1.1138 | 0.07778 | 0.0231 | 14.3199
14.5 | 1.061 | 0.09025 | 0.0193 | 11.7562
15 | 0.878 | 0.13471 | -0.0091 | 6.5177
15.5 | 0.7745 | 0.1806 | -0.0381 | 4.2885
16 | 0.7999 | 0.18909 | -0.0385 | 4.2303
16.5 | 0.799 | 0.19528 | -0.0439 | 4.0916
17 | 0.8073 | 0.20326 | -0.0481 | 3.9718
17.5 | 0.8281 | 0.20983 | -0.0497 | 3.9465

## 11. Re 100k Mach 0.10 (1)
BIGFOIL.COM POLAR EXPORT
m12
NACA M12 |  |  |  | Cl Max: | 1.218 | at alpha= | 14.5 | deg
JavaFoil+Calcfoil stall+Eppler ext transition |  |  |  | L/D Max: | 40.792 | at alpha= | 5.5 | deg
Re: | 100000 |  |  | Cd Min: | 0.01575 | at alpha= | -1 | deg
Mach: | 0.1 |  |  | Cl=0 at alpha= | -1.339 | deg
|  |  |  | @ Cl=0.1, Cd= | 0.015852
|  |  |  | @ Cl=0.4, Cd= | 0.016813
|  |  |  | @ Cl=0.6, Cd= | 0.017992
alpha (deg) | Cl | Cd | Cm | Cl/Cd
-20 | -0.723 | 0.28791 | 0.006 | -2.513
-19.5 | -0.748 | 0.27271 | 0.005 | -2.742
-19 | -0.771 | 0.25911 | 0.005 | -2.977
-18.5 | -0.794 | 0.24533 | 0.005 | -3.236
-18 | -0.815 | 0.22603 | 0.004 | -3.606
-17.5 | -0.835 | 0.21747 | 0.004 | -3.839
-17 | -0.852 | 0.20267 | 0.004 | -4.206
-16.5 | -0.868 | 0.1917 | 0.003 | -4.527
-16 | -0.881 | 0.17936 | 0.003 | -4.91
-15.5 | -0.891 | 0.16926 | 0.003 | -5.262
-15 | -0.897 | 0.15641 | 0.002 | -5.737
-14.5 | -0.897 | 0.14779 | 0.002 | -6.07
-14 | -0.887 | 0.13984 | 0.002 | -6.343
-13.5 | -0.874 | 0.12945 | 0.001 | -6.754
-13 | -0.859 | 0.12236 | 0.001 | -7.023
-12.5 | -0.842 | 0.11498 | 0 | -7.324
-12 | -0.822 | 0.10743 | 0 | -7.654
-11.5 | -0.8 | 0.09926 | 0 | -8.064
-11 | -0.776 | 0.09327 | -0.001 | -8.323
-10.5 | -0.75 | 0.08838 | -0.001 | -8.482
-10 | -0.721 | 0.08247 | -0.002 | -8.742
-9.5 | -0.69 | 0.07817 | -0.002 | -8.83
-9 | -0.658 | 0.0726 | -0.002 | -9.058
-8.5 | -0.623 | 0.06702 | -0.003 | -9.297
-8 | -0.587 | 0.06382 | -0.003 | -9.196
-7.5 | -0.549 | 0.05983 | -0.004 | -9.176
-7 | -0.51 | 0.0567 | -0.004 | -8.987
-6.5 | -0.469 | 0.0536 | -0.005 | -8.747
-6 | -0.427 | 0.05039 | -0.005 | -8.478
-5.5 | -0.384 | 0.04806 | -0.006 | -7.993
-5 | -0.34 | 0.04573 | -0.006 | -7.44
-4.5 | -0.296 | 0.04364 | -0.007 | -6.772
-4 | -0.25 | 0.04182 | -0.007 | -5.982
-3.5 | -0.204 | 0.04025 | -0.008 | -5.071
-3 | -0.158 | 0.03887 | -0.008 | -4.053
-2.5 | -0.111 | 0.0377 | -0.009 | -2.934
-2 | -0.078 | 0.01679 | -0.019 | -4.644
-1.5 | -0.019 | 0.01784 | -0.02 | -1.082
-1 | 0.04 | 0.01575 | -0.021 | 2.509
-0.5 | 0.098 | 0.01585 | -0.022 | 6.214
0 | 0.159 | 0.01592 | -0.023 | 10
0.5 | 0.219 | 0.01608 | -0.024 | 13.594
1 | 0.278 | 0.01627 | -0.025 | 17.099
1.5 | 0.338 | 0.01653 | -0.026 | 20.428
2 | 0.397 | 0.0168 | -0.027 | 23.641
2.5 | 0.457 | 0.01707 | -0.028 | 26.761
3 | 0.516 | 0.01741 | -0.029 | 29.647
3.5 | 0.575 | 0.01781 | -0.03 | 32.286
4 | 0.634 | 0.01824 | -0.031 | 34.744
4.5 | 0.692 | 0.0187 | -0.032 | 37.003
5 | 0.75 | 0.01922 | -0.033 | 39.008
5.5 | 0.807 | 0.01978 | -0.034 | 40.792
6 | 0.863 | 0.02298 | -0.035 | 37.558
6.5 | 0.919 | 0.02332 | -0.036 | 39.391
7 | 0.953 | 0.0244 | -0.037 | 39.036
7.5 | 1.001 | 0.02549 | -0.037 | 39.275
8 | 1.048 | 0.02672 | -0.038 | 39.238
8.5 | 0.91 | 0.06042 | -0.019 | 15.055
9 | 0.949 | 0.06417 | -0.02 | 14.79
9.5 | 0.987 | 0.06864 | -0.02 | 14.382
10 | 1.024 | 0.07332 | -0.02 | 13.969
10.5 | 1.059 | 0.07771 | -0.02 | 13.628
11 | 1.093 | 0.08353 | -0.021 | 13.085
11.5 | 1.124 | 0.08914 | -0.021 | 12.615
12 | 1.154 | 0.09455 | -0.021 | 12.207
12.5 | 1.182 | 0.10077 | -0.022 | 11.731
13 | 1.198 | 0.10695 | -0.022 | 11.204
13.5 | 1.209 | 0.11307 | -0.022 | 10.697
14 | 1.216 | 0.12115 | -0.023 | 10.038
14.5 | 1.218 | 0.12776 | -0.023 | 9.536
15 | 1.216 | 0.13682 | -0.023 | 8.887
15.5 | 1.209 | 0.14455 | -0.024 | 8.366
16 | 1.198 | 0.15646 | -0.024 | 7.658
16.5 | 1.184 | 0.16598 | -0.025 | 7.131
17 | 1.165 | 0.1774 | -0.025 | 6.569
17.5 | 1.143 | 0.18475 | -0.026 | 6.189
18 | 1.119 | 0.19479 | -0.026 | 5.743
18.5 | 1.091 | 0.20865 | -0.026 | 5.23
19 | 1.062 | 0.22923 | -0.027 | 4.632
19.5 | 1.031 | 0.23915 | -0.027 | 4.309

## 12. Re 100k Mach 0.10 (2)
BIGFOIL.COM POLAR EXPORT
m12
NACA M12 |  |  |  | Cl Max: | 1.217 | at alpha= | 12.5 | deg
XFOIL ncrit=9 |  |  |  | L/D Max: | 48.7882 | at alpha= | 7.5 | deg
Re: | 100000 |  |  | Cd Min: | 0.24697 | at alpha= | -20 | deg
Mach: | 0.1 |  |  | Cl=0 at alpha= | -1.7035 | deg
|  |  |  | @ Cl=0.1, Cd= | 0.017805
|  |  |  | @ Cl=0.4, Cd= | 0.016458
|  |  |  | @ Cl=0.6, Cd= | 0.016869
alpha (deg) | Cl | Cd | Cm | Cl/Cd
-20 | -0.7301 | 0.24697 | 0.0531 | -2.9562
-19.5 | -0.7218 | 0.24525 | 0.0453 | -2.9431
-19 | -0.6984 | 0.23444 | 0.0437 | -2.979
-18.5 | -0.6791 | 0.22773 | 0.0409 | -2.982
-18 | -0.665 | 0.22251 | 0.0357 | -2.9886
-17.5 | -0.6573 | 0.21766 | 0.0296 | -3.0198
-17 | -0.6311 | 0.2083 | 0.0291 | -3.0298
-16.5 | -0.615 | 0.20202 | 0.0255 | -3.0443
-16 | -0.6258 | 0.20204 | 0.0165 | -3.0974
-15.5 | -0.5869 | 0.18845 | 0.0181 | -3.1144
-15 | -0.5715 | 0.18197 | 0.0151 | -3.1406
-14.5 | -0.5852 | 0.17985 | 0.0066 | -3.2538
-14 | -0.5494 | 0.16812 | 0.0081 | -3.2679
-13.5 | -0.536 | 0.16165 | 0.0056 | -3.3158
-13 | -0.5649 | 0.15862 | -0.005 | -3.5613
-12.5 | -0.5183 | 0.14715 | -0.0005 | -3.5223
-12 | -0.5157 | 0.14096 | -0.0045 | -3.6585
-11.5 | -0.5132 | 0.13276 | -0.008 | -3.8656
-11 | -0.4938 | 0.12587 | -0.0083 | -3.9231
-10.5 | -0.5425 | 0.119 | -0.0216 | -4.5588
-10 | -0.4852 | 0.11109 | -0.0137 | -4.3676
-9.5 | -0.5497 | 0.1024 | -0.0302 | -5.3682
-9 | -0.4833 | 0.09619 | -0.0195 | -5.0244
-8.5 | -0.5246 | 0.08613 | -0.0294 | -6.0908
-8 | -0.5094 | 0.08006 | -0.0277 | -6.3627
-7.5 | -0.5289 | 0.07223 | -0.0289 | -7.3224
-7 | -0.5476 | 0.06573 | -0.0273 | -8.3311
-6.5 | -0.5507 | 0.06073 | -0.0226 | -9.068
-6 | -0.5817 | 0.04231 | -0.0191 | -13.7485
-5.5 | -0.567 | 0.03552 | -0.013 | -15.9628
-5 | -0.538 | 0.03155 | -0.0092 | -17.0523
-4.5 | -0.5026 | 0.02864 | -0.0062 | -17.5489
-4 | -0.4607 | 0.02581 | -0.0046 | -17.8497
-3.5 | -0.3884 | 0.02392 | -0.0084 | -16.2375
-3 | -0.3009 | 0.02196 | -0.0148 | -13.7022
-2.5 | -0.2211 | 0.01959 | -0.0201 | -11.2864
-2 | -0.1166 | 0.01763 | -0.0244 | -6.6137
-1.5 | 0.08 | 0.01791 | -0.0514 | 4.4668
-1 | 0.1843 | 0.01736 | -0.0619 | 10.6164
-0.5 | 0.2615 | 0.01694 | -0.0666 | 15.4368
0 | 0.322 | 0.01666 | -0.0673 | 19.3277
0.5 | 0.3714 | 0.01652 | -0.0656 | 22.4818
1 | 0.4174 | 0.01642 | -0.0629 | 25.4202
1.5 | 0.4606 | 0.01647 | -0.0599 | 27.966
2 | 0.504 | 0.01657 | -0.0569 | 30.4164
2.5 | 0.5481 | 0.01669 | -0.0539 | 32.84
3 | 0.5933 | 0.01684 | -0.0511 | 35.2316
3.5 | 0.6395 | 0.01704 | -0.0485 | 37.5293
4 | 0.6843 | 0.01738 | -0.0459 | 39.3728
4.5 | 0.7296 | 0.01774 | -0.0433 | 41.1274
5 | 0.775 | 0.01809 | -0.0407 | 42.8413
5.5 | 0.8199 | 0.01837 | -0.0378 | 44.6326
6 | 0.8629 | 0.01861 | -0.0345 | 46.3675
6.5 | 0.9034 | 0.01889 | -0.0309 | 47.8242
7 | 0.9404 | 0.01932 | -0.0269 | 48.6749
7.5 | 0.9743 | 0.01997 | -0.0227 | 48.7882
8 | 1.0005 | 0.02112 | -0.0176 | 47.3722
8.5 | 1.0111 | 0.02377 | -0.0109 | 42.5368
9 | 1.0266 | 0.02679 | -0.0051 | 38.3203
9.5 | 1.0535 | 0.02976 | -0.0012 | 35.3999
10 | 1.0902 | 0.03286 | 0.0012 | 33.1771
10.5 | 1.1331 | 0.03653 | 0.0025 | 31.0183
11 | 1.1741 | 0.04048 | 0.0039 | 29.0044
11.5 | 1.1939 | 0.04513 | 0.0077 | 26.4547
12 | 1.2108 | 0.04994 | 0.0113 | 24.2451
12.5 | 1.217 | 0.05634 | 0.0148 | 21.601
13 | 1.1832 | 0.06219 | 0.0212 | 19.0256
13.5 | 1.1431 | 0.07016 | 0.0239 | 16.2928
14 | 1.0953 | 0.08047 | 0.0229 | 13.6113
14.5 | 1.0444 | 0.0935 | 0.0183 | 11.1701
15.5 | 0.7742 | 0.18137 | -0.0385 | 4.2686
16 | 0.8017 | 0.19 | -0.0386 | 4.2195
16.5 | 0.7991 | 0.19607 | -0.0444 | 4.0756
17 | 0.809 | 0.20409 | -0.0483 | 3.9639
17.5 | 0.8282 | 0.21062 | -0.0504 | 3.9322

## 13. Re 100k Mach 0.25 (1)
BIGFOIL.COM POLAR EXPORT
m12
NACA M12 |  |  |  | Cl Max: | 1.181 | at alpha= | 13 | deg
JavaFoil+Calcfoil stall+Eppler ext transition |  |  |  | L/D Max: | 40.882 | at alpha= | 5.5 | deg
Re: | 100000 |  |  | Cd Min: | 0.01599 | at alpha= | -0.5 | deg
Mach: | 0.25 |  |  | Cl=0 at alpha= | -1.3361 | deg
|  |  |  | @ Cl=0.1, Cd= | 0.016021
|  |  |  | @ Cl=0.4, Cd= | 0.016939
|  |  |  | @ Cl=0.6, Cd= | 0.018158
alpha (deg) | Cl | Cd | Cm | Cl/Cd
-18.5 | -0.427 | 0.3893 | 0.005 | -1.097
-18 | -0.488 | 0.35871 | 0.005 | -1.359
-17.5 | -0.544 | 0.30722 | 0.004 | -1.772
-17 | -0.597 | 0.27211 | 0.004 | -2.196
-16.5 | -0.647 | 0.24946 | 0.003 | -2.592
-16 | -0.691 | 0.22495 | 0.003 | -3.073
-15.5 | -0.731 | 0.21094 | 0.003 | -3.467
-15 | -0.766 | 0.19225 | 0.002 | -3.982
-14.5 | -0.789 | 0.17505 | 0.002 | -4.505
-14 | -0.795 | 0.1626 | 0.002 | -4.891
-13.5 | -0.798 | 0.14971 | 0.001 | -5.332
-13 | -0.797 | 0.1391 | 0.001 | -5.732
-12.5 | -0.792 | 0.12592 | 0 | -6.293
-12 | -0.784 | 0.11733 | 0 | -6.682
-11.5 | -0.772 | 0.10907 | 0 | -7.074
-11 | -0.755 | 0.10253 | -0.001 | -7.368
-10.5 | -0.736 | 0.09376 | -0.001 | -7.849
-10 | -0.713 | 0.08812 | -0.002 | -8.093
-9.5 | -0.687 | 0.08211 | -0.002 | -8.369
-9 | -0.658 | 0.07559 | -0.003 | -8.71
-8.5 | -0.627 | 0.06964 | -0.003 | -9.001
-8 | -0.593 | 0.0649 | -0.003 | -9.133
-7.5 | -0.556 | 0.06128 | -0.004 | -9.078
-7 | -0.518 | 0.05816 | -0.004 | -8.903
-6.5 | -0.478 | 0.05436 | -0.005 | -8.789
-6 | -0.436 | 0.05111 | -0.005 | -8.528
-5.5 | -0.393 | 0.04846 | -0.006 | -8.104
-5 | -0.348 | 0.04626 | -0.006 | -7.527
-4.5 | -0.303 | 0.04406 | -0.007 | -6.872
-4 | -0.256 | 0.04215 | -0.007 | -6.084
-3.5 | -0.209 | 0.04048 | -0.008 | -5.172
-3 | -0.162 | 0.03907 | -0.008 | -4.139
-2.5 | -0.114 | 0.03786 | -0.009 | -3
-2 | -0.08 | 0.01679 | -0.02 | -4.769
-1.5 | -0.02 | 0.01794 | -0.021 | -1.105
-1 | 0.041 | 0.01784 | -0.022 | 2.278
-0.5 | 0.101 | 0.01599 | -0.023 | 6.33
0 | 0.164 | 0.01605 | -0.024 | 10.19
0.5 | 0.225 | 0.01622 | -0.025 | 13.849
1 | 0.286 | 0.01646 | -0.026 | 17.363
1.5 | 0.347 | 0.01667 | -0.027 | 20.811
2 | 0.408 | 0.01698 | -0.028 | 24.033
2.5 | 0.469 | 0.01729 | -0.029 | 27.138
3 | 0.53 | 0.01766 | -0.03 | 30.021
3.5 | 0.591 | 0.01809 | -0.031 | 32.653
4 | 0.651 | 0.01854 | -0.032 | 35.108
4.5 | 0.711 | 0.01905 | -0.033 | 37.3
5 | 0.77 | 0.01958 | -0.034 | 39.3
5.5 | 0.828 | 0.02025 | -0.035 | 40.882
6 | 0.885 | 0.02357 | -0.036 | 37.567
6.5 | 0.922 | 0.02419 | -0.037 | 38.106
7 | 0.972 | 0.02527 | -0.037 | 38.471
7.5 | 1.021 | 0.02652 | -0.038 | 38.493
8 | 1.067 | 0.0279 | -0.039 | 38.244
8.5 | 0.928 | 0.06143 | -0.02 | 15.114
9 | 0.967 | 0.06526 | -0.02 | 14.82
9.5 | 1.004 | 0.07035 | -0.02 | 14.271
10 | 1.039 | 0.07519 | -0.021 | 13.814
10.5 | 1.072 | 0.08029 | -0.021 | 13.347
11 | 1.102 | 0.08621 | -0.021 | 12.781
11.5 | 1.13 | 0.09162 | -0.022 | 12.329
12 | 1.155 | 0.09874 | -0.022 | 11.694
12.5 | 1.176 | 0.10588 | -0.022 | 11.11
13 | 1.181 | 0.11381 | -0.023 | 10.379
13.5 | 1.178 | 0.12296 | -0.023 | 9.582
14 | 1.168 | 0.13107 | -0.023 | 8.909
14.5 | 1.15 | 0.14308 | -0.023 | 8.035
15 | 1.124 | 0.15273 | -0.024 | 7.358
15.5 | 1.09 | 0.16204 | -0.024 | 6.73
16 | 1.05 | 0.18204 | -0.025 | 5.769
16.5 | 1.003 | 0.18911 | -0.025 | 5.301
17 | 0.948 | 0.21029 | -0.026 | 4.51
17.5 | 0.888 | 0.23127 | -0.026 | 3.841
18 | 0.823 | 0.25095 | -0.026 | 3.28

## 14. Re 100k Mach 0.25 (2)
BIGFOIL.COM POLAR EXPORT
m12
NACA M12 |  |  |  | Cl Max: | 1.1699 | at alpha= | 11 | deg
XFOIL ncrit=9 |  |  |  | L/D Max: | 47.791 | at alpha= | 7 | deg
Re: | 100000 |  |  | Cd Min: | 0.25203 | at alpha= | -20 | deg
Mach: | 0.25 |  |  | Cl=0 at alpha= | -1.7259 | deg
|  |  |  | @ Cl=0.1, Cd= | 0.018079
|  |  |  | @ Cl=0.4, Cd= | 0.016754
|  |  |  | @ Cl=0.6, Cd= | 0.017237
alpha (deg) | Cl | Cd | Cm | Cl/Cd
-20 | -0.7422 | 0.25203 | 0.0544 | -2.9449
-19 | -0.706 | 0.23811 | 0.0461 | -2.965
-18.5 | -0.6871 | 0.23156 | 0.0424 | -2.9673
-18 | -0.6774 | 0.22856 | 0.0353 | -2.9638
-17.5 | -0.6559 | 0.21881 | 0.0328 | -2.9976
-17 | -0.6351 | 0.21154 | 0.0303 | -3.0023
-16.5 | -0.6207 | 0.20573 | 0.0255 | -3.0171
-16 | -0.6207 | 0.20251 | 0.0183 | -3.065
-15.5 | -0.5866 | 0.19125 | 0.0191 | -3.0672
-15 | -0.5736 | 0.18515 | 0.0149 | -3.098
-14.5 | -0.593 | 0.18483 | 0.0053 | -3.2084
-14 | -0.5437 | 0.17065 | 0.0089 | -3.1861
-13.5 | -0.5387 | 0.16525 | 0.0042 | -3.2599
-13 | -0.5388 | 0.15824 | -0.0009 | -3.405
-12.5 | -0.5084 | 0.14975 | -0.0001 | -3.395
-12 | -0.5253 | 0.14527 | -0.0079 | -3.616
-11.5 | -0.4935 | 0.13542 | -0.0063 | -3.6442
-11 | -0.4879 | 0.12881 | -0.0095 | -3.7877
-10.5 | -0.4924 | 0.12081 | -0.0141 | -4.0758
-10 | -0.4733 | 0.11409 | -0.0142 | -4.1485
-9.5 | -0.4771 | 0.10612 | -0.0182 | -4.4959
-9 | -0.4804 | 0.09938 | -0.022 | -4.834
-8.5 | -0.4708 | 0.09136 | -0.0228 | -5.1532
-7.5 | -0.4906 | 0.07665 | -0.0277 | -6.4005
-7 | -0.5078 | 0.06992 | -0.0272 | -7.2626
-6.5 | -0.5251 | 0.06436 | -0.0235 | -8.1588
-6 | -0.5829 | 0.04687 | -0.0219 | -12.4365
-5.5 | -0.5798 | 0.03941 | -0.0148 | -14.712
-5 | -0.5552 | 0.03443 | -0.0108 | -16.1255
-4.5 | -0.5236 | 0.03124 | -0.0071 | -16.7606
-4 | -0.4784 | 0.0276 | -0.0059 | -17.3333
-3.5 | -0.3869 | 0.02488 | -0.0127 | -15.5506
-3 | -0.2953 | 0.02266 | -0.0193 | -13.0318
-2.5 | -0.2085 | 0.02049 | -0.0251 | -10.1757
-2 | -0.1372 | 0.01715 | -0.0249 | -8
-1.5 | 0.1131 | 0.01813 | -0.0584 | 6.2383
-1 | 0.2061 | 0.01755 | -0.0663 | 11.7436
-0.5 | 0.279 | 0.01713 | -0.0696 | 16.2872
0 | 0.3349 | 0.0169 | -0.0691 | 19.8166
0.5 | 0.3831 | 0.01678 | -0.0667 | 22.8308
1 | 0.4295 | 0.01671 | -0.0638 | 25.7032
1.5 | 0.4737 | 0.01681 | -0.0607 | 28.1797
2 | 0.5185 | 0.01694 | -0.0577 | 30.608
2.5 | 0.564 | 0.01709 | -0.0546 | 33.0018
3 | 0.6106 | 0.01728 | -0.0517 | 35.3356
3.5 | 0.6584 | 0.0175 | -0.0489 | 37.6229
4 | 0.7044 | 0.01788 | -0.0461 | 39.396
4.5 | 0.7508 | 0.01827 | -0.0433 | 41.0947
5 | 0.7974 | 0.01865 | -0.0403 | 42.756
5.5 | 0.8436 | 0.01893 | -0.0369 | 44.5642
6 | 0.8867 | 0.0192 | -0.0331 | 46.1823
6.5 | 0.926 | 0.01954 | -0.0287 | 47.39
7 | 0.9606 | 0.0201 | -0.0239 | 47.791
7.5 | 0.9895 | 0.02101 | -0.0184 | 47.0966
8 | 1.0039 | 0.02305 | -0.0113 | 43.5531
8.5 | 1.0124 | 0.02617 | -0.0042 | 38.6855
9 | 1.033 | 0.02919 | 0.0011 | 35.3888
9.5 | 1.0651 | 0.03237 | 0.0047 | 32.9039
10 | 1.1037 | 0.03603 | 0.0072 | 30.6328
10.5 | 1.1371 | 0.04041 | 0.0099 | 28.1391
11 | 1.1699 | 0.0458 | 0.012 | 25.5437
11.5 | 1.1534 | 0.05057 | 0.0192 | 22.808
12 | 1.1308 | 0.05694 | 0.0238 | 19.8595
12.5 | 1.0954 | 0.06502 | 0.0257 | 16.8471
13 | 1.0432 | 0.07618 | 0.0233 | 13.6939
13.5 | 0.9718 | 0.09271 | 0.0147 | 10.4821
14 | 0.9027 | 0.11378 | 0.0023 | 7.9337
14.5 | 0.7563 | 0.16956 | -0.0336 | 4.4604
15 | 0.7953 | 0.17787 | -0.0319 | 4.4712
15.5 | 0.7745 | 0.18543 | -0.0404 | 4.1768
16 | 0.8111 | 0.19496 | -0.0394 | 4.1603

## 15. Re 100k Mach 0.50 (1)
BIGFOIL.COM POLAR EXPORT
m12
NACA M12 |  |  |  | Cl Max: | 1.169 | at alpha= | 20 | deg
JavaFoil+Calcfoil stall+Eppler ext transition |  |  |  | L/D Max: | 38.253 | at alpha= | 5 | deg
Re: | 100000 |  |  | Cd Min: | 0.01658 | at alpha= | -0.5 | deg
Mach: | 0.5 |  |  | Cl=0 at alpha= | -1.3358 | deg
|  |  |  | @ Cl=0.1, Cd= | 0.016945
|  |  |  | @ Cl=0.4, Cd= | 0.01754
|  |  |  | @ Cl=0.6, Cd= | 0.01884
alpha (deg) | Cl | Cd | Cm | Cl/Cd
-20 | -0.989 | 0.33923 | 0.008 | -2.916
-19.5 | -0.965 | 0.30997 | 0.008 | -3.113
-19 | -0.94 | 0.29744 | 0.008 | -3.159
-18.5 | -0.915 | 0.29562 | 0.007 | -3.094
-18 | -0.889 | 0.28884 | 0.007 | -3.078
-17.5 | -0.864 | 0.28673 | 0.006 | -3.012
-17 | -0.838 | 0.27715 | 0.006 | -3.024
-16.5 | -0.81 | 0.262 | 0.005 | -3.09
-16 | -0.783 | 0.2535 | 0.004 | -3.089
-15.5 | -0.757 | 0.24452 | 0.004 | -3.096
-15 | -0.731 | 0.23401 | 0.003 | -3.124
-14.5 | -0.705 | 0.22575 | 0.003 | -3.124
-14 | -0.679 | 0.22635 | 0.002 | -3.001
-13.5 | -0.653 | 0.2138 | 0.002 | -3.055
-13 | -0.627 | 0.21394 | 0.001 | -2.931
-12.5 | -0.601 | 0.2073 | 0.001 | -2.899
-12 | -0.575 | 0.20169 | 0 | -2.849
-11.5 | -0.546 | 0.20491 | 0 | -2.666
-11 | -0.52 | 0.19975 | -0.001 | -2.603
-10.5 | -0.494 | 0.19103 | -0.001 | -2.583
-10 | -0.467 | 0.18774 | -0.002 | -2.488
-9.5 | -0.441 | 0.15444 | -0.002 | -2.854
-9 | -0.414 | 0.13748 | -0.003 | -3.012
-8.5 | -0.387 | 0.12603 | -0.003 | -3.075
-8 | -0.361 | 0.12272 | -0.004 | -2.94
-7.5 | -0.334 | 0.12876 | -0.004 | -2.594
-7 | -0.484 | 0.07611 | -0.005 | -6.355
-6.5 | -0.479 | 0.06457 | -0.005 | -7.417
-6 | -0.454 | 0.05827 | -0.006 | -7.787
-5.5 | -0.418 | 0.05345 | -0.006 | -7.827
-5 | -0.377 | 0.04944 | -0.007 | -7.621
-4.5 | -0.331 | 0.04637 | -0.007 | -7.136
-4 | -0.282 | 0.04412 | -0.008 | -6.398
-3.5 | -0.232 | 0.04191 | -0.009 | -5.526
-3 | -0.18 | 0.04005 | -0.009 | -4.482
-2.5 | -0.126 | 0.03873 | -0.01 | -3.262
-2 | -0.072 | 0.03768 | -0.011 | -1.922
-1.5 | -0.022 | 0.01865 | -0.023 | -1.186
-1 | 0.045 | 0.01849 | -0.024 | 2.454
-0.5 | 0.113 | 0.01658 | -0.026 | 6.818
0 | 0.183 | 0.01669 | -0.027 | 10.955
0.5 | 0.251 | 0.01691 | -0.028 | 14.845
1 | 0.319 | 0.01717 | -0.029 | 18.597
1.5 | 0.388 | 0.01748 | -0.03 | 22.185
2 | 0.456 | 0.01782 | -0.031 | 25.582
2.5 | 0.524 | 0.01827 | -0.033 | 28.689
3 | 0.592 | 0.01877 | -0.034 | 31.552
3.5 | 0.659 | 0.01936 | -0.035 | 34.071
4 | 0.715 | 0.02008 | -0.036 | 35.635
4.5 | 0.774 | 0.02081 | -0.036 | 37.198
5 | 0.835 | 0.02184 | -0.037 | 38.253
5.5 | 0.893 | 0.02512 | -0.038 | 35.552
6 | 0.948 | 0.02655 | -0.039 | 35.706
6.5 | 0.998 | 0.02826 | -0.04 | 35.322
7 | 0.876 | 0.05486 | -0.02 | 15.967
7.5 | 0.914 | 0.05917 | -0.021 | 15.443
8 | 0.946 | 0.06435 | -0.021 | 14.693
8.5 | 0.969 | 0.07124 | -0.021 | 13.598
9 | 0.978 | 0.07831 | -0.021 | 12.494
9.5 | 0.964 | 0.08714 | -0.022 | 11.063
10 | 0.886 | 0.1071 | -0.022 | 8.272
10.5 | 0.647 | 0.16004 | -0.022 | 4.045
11 | 0.674 | 0.17949 | -0.023 | 3.757
11.5 | 0.701 | 0.2088 | -0.023 | 3.359
12 | 0.728 | 0.21963 | -0.023 | 3.317
12.5 | 0.755 | 0.32891 | -0.024 | 2.297
13 | 0.785 | 0.24034 | -0.028 | 3.265
13.5 | 0.812 | 0.2578 | -0.028 | 3.149
14 | 0.839 | 0.25997 | -0.029 | 3.226
14.5 | 0.866 | 0.26045 | -0.029 | 3.323
15 | 0.893 | 0.2641 | -0.03 | 3.38
15.5 | 0.92 | 0.27375 | -0.031 | 3.359
16 | 0.947 | 0.26391 | -0.032 | 3.589
16.5 | 0.978 | 0.28663 | -0.036 | 3.413
17 | 1.005 | 0.2876 | -0.036 | 3.495
17.5 | 1.032 | 0.29638 | -0.037 | 3.481
18 | 1.058 | 0.30673 | -0.038 | 3.45
18.5 | 1.085 | 0.31866 | -0.039 | 3.405
19 | 1.112 | 0.33133 | -0.039 | 3.356
19.5 | 1.143 | 0.3462 | -0.042 | 3.301
20 | 1.169 | 0.3711 | -0.043 | 3.151

## 16. Re 100k Mach 0.50 (2)
BIGFOIL.COM POLAR EXPORT
m12
NACA M12 |  |  |  | Cl Max: | 1.0213 | at alpha= | 9 | deg
XFOIL ncrit=9 |  |  |  | L/D Max: | 42.9148 | at alpha= | 6 | deg
Re: | 100000 |  |  | Cd Min: | 0.27525 | at alpha= | -20 | deg
Mach: | 0.5 |  |  | Cl=0 at alpha= | -1.6704 | deg
|  |  |  | @ Cl=0.1, Cd= | 0.019062
|  |  |  | @ Cl=0.4, Cd= | 0.018251
|  |  |  | @ Cl=0.6, Cd= | 0.01902
alpha (deg) | Cl | Cd | Cm | Cl/Cd
-20 | -0.8013 | 0.27525 | 0.0642 | -2.9112
-19.5 | -0.7776 | 0.26687 | 0.0597 | -2.9138
-19 | -0.7556 | 0.25952 | 0.0541 | -2.9115
-18.5 | -0.7443 | 0.25893 | 0.0452 | -2.8745
-18 | -0.7112 | 0.24326 | 0.0443 | -2.9236
-17.5 | -0.6883 | 0.23549 | 0.0397 | -2.9228
-17 | -0.6754 | 0.23226 | 0.032 | -2.9079
-16.5 | -0.6489 | 0.22074 | 0.029 | -2.9397
-16 | -0.6236 | 0.21211 | 0.0261 | -2.94
-15.5 | -0.613 | 0.20837 | 0.019 | -2.9419
-15 | -0.5892 | 0.19809 | 0.0157 | -2.9744
-14.5 | -0.5628 | 0.18919 | 0.0136 | -2.9748
-14 | -0.5606 | 0.18638 | 0.0064 | -3.0078
-13.5 | -0.5296 | 0.17455 | 0.005 | -3.0341
-13 | -0.5081 | 0.16686 | 0.0024 | -3.0451
-12.5 | -0.5245 | 0.1655 | -0.0062 | -3.1692
-12 | -0.4762 | 0.15204 | -0.0042 | -3.1321
-11.5 | -0.485 | 0.14817 | -0.0108 | -3.2733
-11 | -0.4533 | 0.13756 | -0.0109 | -3.2953
-10.5 | -0.4532 | 0.13209 | -0.0153 | -3.431
-10 | -0.4283 | 0.12303 | -0.0158 | -3.4813
-9.5 | -0.4485 | 0.11838 | -0.0227 | -3.7886
-9 | -0.4094 | 0.10859 | -0.0206 | -3.7701
-8.5 | -0.4259 | 0.10222 | -0.0262 | -4.1665
-8 | -0.4321 | 0.09608 | -0.0293 | -4.4973
-7.5 | -0.3927 | 0.08779 | -0.0261 | -4.4732
-7 | -0.4002 | 0.08088 | -0.028 | -4.9481
-6.5 | -0.4308 | 0.07483 | -0.0282 | -5.757
-6 | -0.5379 | 0.06006 | -0.0327 | -8.956
-5.5 | -0.5525 | 0.05502 | -0.0256 | -10.0418
-5 | -0.5719 | 0.04927 | -0.0193 | -11.6075
-4.5 | -0.5455 | 0.04188 | -0.0198 | -13.0253
-4 | -0.4718 | 0.03462 | -0.0252 | -13.628
-3.5 | -0.383 | 0.02958 | -0.0302 | -12.9479
-3 | -0.2844 | 0.02595 | -0.0356 | -10.9595
-2.5 | -0.191 | 0.02337 | -0.0399 | -8.1729
-2 | -0.106 | 0.02079 | -0.0427 | -5.0986
-1.5 | 0.0548 | 0.01919 | -0.0517 | 2.8557
-1 | 0.2809 | 0.01855 | -0.0805 | 15.1429
-0.5 | 0.3339 | 0.0183 | -0.0783 | 18.2459
0 | 0.3829 | 0.01823 | -0.0752 | 21.0038
0.5 | 0.4317 | 0.01829 | -0.0719 | 23.6031
1 | 0.481 | 0.01846 | -0.0685 | 26.0563
1.5 | 0.5306 | 0.01868 | -0.065 | 28.4047
2 | 0.5809 | 0.01892 | -0.0613 | 30.703
2.5 | 0.6324 | 0.01919 | -0.0577 | 32.9547
3 | 0.6846 | 0.01953 | -0.054 | 35.0538
3.5 | 0.7344 | 0.02005 | -0.05 | 36.6284
4 | 0.7851 | 0.02059 | -0.0458 | 38.1302
4.5 | 0.8354 | 0.0212 | -0.0413 | 39.4057
5 | 0.8812 | 0.02186 | -0.0359 | 40.3111
5.5 | 0.9271 | 0.02223 | -0.0298 | 41.7049
6 | 0.9673 | 0.02254 | -0.0226 | 42.9148
6.5 | 0.9917 | 0.02337 | -0.0137 | 42.4347
7 | 0.9993 | 0.02513 | -0.0035 | 39.7652
7.5 | 0.9936 | 0.02811 | 0.007 | 35.3469
8 | 0.9953 | 0.03178 | 0.0151 | 31.3184
8.5 | 1.0076 | 0.03594 | 0.0209 | 28.0356
9 | 1.0213 | 0.04087 | 0.0254 | 24.989
9.5 | 1.0131 | 0.04752 | 0.0285 | 21.3194
10 | 1.0061 | 0.0546 | 0.0303 | 18.4267
10.5 | 0.9602 | 0.06566 | 0.0271 | 14.6238
11 | 0.9036 | 0.0801 | 0.0194 | 11.2809
11.5 | 0.8412 | 0.09842 | 0.0082 | 8.547
12 | 0.7948 | 0.11751 | -0.003 | 6.7637
12.5 | 0.7743 | 0.13246 | -0.0109 | 5.8455
13 | 0.7686 | 0.14511 | -0.0172 | 5.2967
13.5 | 0.7692 | 0.15673 | -0.023 | 4.9078
14 | 0.7777 | 0.16805 | -0.0282 | 4.6278

## 17. Re 250k Mach 0.00 (1)
BIGFOIL.COM POLAR EXPORT
m12
NACA M12 |  |  |  | Cl Max: | 1.227 | at alpha= | 14.5 | deg
JavaFoil+Calcfoil stall+Eppler ext transition |  |  |  | L/D Max: | 52.501 | at alpha= | 5.5 | deg
Re: | 250000 |  |  | Cd Min: | 0.01202 | at alpha= | -1 | deg
Mach: | 0 |  |  | Cl=0 at alpha= | -1.3362 | deg
|  |  |  | @ Cl=0.1, Cd= | 0.012132
|  |  |  | @ Cl=0.4, Cd= | 0.012993
|  |  |  | @ Cl=0.6, Cd= | 0.01395
alpha (deg) | Cl | Cd | Cm | Cl/Cd
-20 | -0.773 | 0.22374 | 0.006 | -3.456
-19.5 | -0.794 | 0.21525 | 0.005 | -3.689
-19 | -0.814 | 0.20359 | 0.005 | -3.999
-18.5 | -0.833 | 0.19227 | 0.005 | -4.333
-18 | -0.851 | 0.18323 | 0.004 | -4.643
-17.5 | -0.867 | 0.17353 | 0.004 | -4.995
-17 | -0.881 | 0.16471 | 0.004 | -5.348
-16.5 | -0.893 | 0.15547 | 0.003 | -5.742
-16 | -0.902 | 0.14784 | 0.003 | -6.102
-15.5 | -0.909 | 0.13953 | 0.003 | -6.513
-15 | -0.912 | 0.13122 | 0.002 | -6.954
-14.5 | -0.91 | 0.1251 | 0.002 | -7.271
-14 | -0.897 | 0.11781 | 0.002 | -7.618
-13.5 | -0.883 | 0.11084 | 0.001 | -7.966
-13 | -0.866 | 0.10364 | 0.001 | -8.36
-12.5 | -0.848 | 0.09798 | 0 | -8.65
-12 | -0.827 | 0.09355 | 0 | -8.836
-11.5 | -0.804 | 0.08637 | 0 | -9.303
-11 | -0.778 | 0.08112 | -0.001 | -9.594
-10.5 | -0.751 | 0.07798 | -0.001 | -9.629
-10 | -0.721 | 0.0729 | -0.002 | -9.896
-9.5 | -0.69 | 0.06908 | -0.002 | -9.989
-9 | -0.657 | 0.06476 | -0.003 | -10.146
-8.5 | -0.622 | 0.06051 | -0.003 | -10.282
-8 | -0.586 | 0.05736 | -0.003 | -10.209
-7.5 | -0.548 | 0.05418 | -0.004 | -10.108
-7 | -0.508 | 0.05166 | -0.004 | -9.836
-6.5 | -0.467 | 0.04884 | -0.005 | -9.569
-6 | -0.426 | 0.0463 | -0.005 | -9.193
-5.5 | -0.383 | 0.04401 | -0.006 | -8.697
-5 | -0.339 | 0.04202 | -0.006 | -8.068
-4.5 | -0.294 | 0.04019 | -0.007 | -7.325
-4 | -0.249 | 0.03855 | -0.007 | -6.464
-3.5 | -0.251 | 0.0143 | -0.016 | -17.519
-3 | -0.193 | 0.01414 | -0.017 | -13.675
-2.5 | -0.136 | 0.01404 | -0.018 | -9.663
-2 | -0.078 | 0.01391 | -0.019 | -5.581
-1.5 | -0.019 | 0.01478 | -0.02 | -1.3
-1 | 0.039 | 0.01202 | -0.021 | 3.273
-0.5 | 0.098 | 0.01213 | -0.022 | 8.081
0 | 0.158 | 0.01218 | -0.023 | 13.002
0.5 | 0.217 | 0.01234 | -0.024 | 17.629
1 | 0.277 | 0.01256 | -0.025 | 22.038
1.5 | 0.336 | 0.01273 | -0.026 | 26.394
2 | 0.395 | 0.01297 | -0.027 | 30.476
2.5 | 0.454 | 0.01324 | -0.028 | 34.31
3 | 0.514 | 0.01344 | -0.029 | 38.214
3.5 | 0.572 | 0.01377 | -0.03 | 41.561
4 | 0.631 | 0.01415 | -0.031 | 44.563
4.5 | 0.689 | 0.01451 | -0.032 | 47.463
5 | 0.746 | 0.01487 | -0.033 | 50.176
5.5 | 0.803 | 0.01529 | -0.034 | 52.501
6 | 0.859 | 0.01913 | -0.035 | 44.898
6.5 | 0.914 | 0.0195 | -0.036 | 46.897
7 | 0.969 | 0.02022 | -0.037 | 47.928
7.5 | 1.022 | 0.02099 | -0.038 | 48.712
8 | 1.075 | 0.02181 | -0.039 | 49.279
8.5 | 1.101 | 0.02265 | -0.039 | 48.614
9 | 1.145 | 0.02377 | -0.04 | 48.177
9.5 | 1.187 | 0.02503 | -0.041 | 47.4
10 | 1.226 | 0.02648 | -0.042 | 46.299
10.5 | 1.057 | 0.07074 | -0.021 | 14.948
11 | 1.092 | 0.07526 | -0.022 | 14.506
11.5 | 1.123 | 0.07961 | -0.022 | 14.112
12 | 1.154 | 0.0852 | -0.022 | 13.542
12.5 | 1.183 | 0.08991 | -0.022 | 13.152
13 | 1.2 | 0.09563 | -0.023 | 12.55
13.5 | 1.213 | 0.10056 | -0.023 | 12.065
14 | 1.222 | 0.10714 | -0.023 | 11.406
14.5 | 1.227 | 0.11295 | -0.024 | 10.861
15 | 1.227 | 0.1202 | -0.024 | 10.209
15.5 | 1.224 | 0.1276 | -0.024 | 9.589
16 | 1.216 | 0.13463 | -0.024 | 9.029
16.5 | 1.204 | 0.14154 | -0.025 | 8.51
17 | 1.191 | 0.14929 | -0.026 | 7.976
17.5 | 1.173 | 0.15682 | -0.027 | 7.483
18 | 1.153 | 0.16822 | -0.027 | 6.855
18.5 | 1.13 | 0.17707 | -0.028 | 6.383
19 | 1.105 | 0.18751 | -0.028 | 5.894
19.5 | 1.078 | 0.19467 | -0.029 | 5.539

## 18. Re 250k Mach 0.00 (2)
BIGFOIL.COM POLAR EXPORT
m12
NACA M12 |  |  |  | Cl Max: | 1.2566 | at alpha= | 15.5 | deg
XFOIL ncrit=9 |  |  |  | L/D Max: | 70.9843 | at alpha= | 6.5 | deg
Re: | 250000 |  |  | Cd Min: | 0.24467 | at alpha= | -20 | deg
Mach: | 0 |  |  | Cl=0 at alpha= | -1.3748 | deg
|  |  |  | @ Cl=0.1, Cd= | 0.009728
|  |  |  | @ Cl=0.4, Cd= | 0.010122
|  |  |  | @ Cl=0.6, Cd= | 0.010367
alpha (deg) | Cl | Cd | Cm | Cl/Cd
-20 | -0.7315 | 0.24467 | 0.0546 | -2.9897
-19.5 | -0.7194 | 0.23829 | 0.0472 | -3.019
-19 | -0.7006 | 0.23056 | 0.0447 | -3.0387
-18.5 | -0.6822 | 0.22459 | 0.0419 | -3.0375
-18 | -0.6653 | 0.21832 | 0.0382 | -3.0474
-17.5 | -0.6625 | 0.212 | 0.0292 | -3.125
-17 | -0.6377 | 0.20362 | 0.0289 | -3.1318
-16.5 | -0.6198 | 0.19756 | 0.0264 | -3.1373
-16 | -0.6054 | 0.19073 | 0.0225 | -3.1741
-15.5 | -0.6031 | 0.18225 | 0.0156 | -3.3092
-15 | -0.5806 | 0.17602 | 0.0151 | -3.2985
-14.5 | -0.5665 | 0.16946 | 0.0122 | -3.343
-14 | -0.5814 | 0.16015 | 0.0012 | -3.6303
-13.5 | -0.551 | 0.15373 | 0.0044 | -3.5842
-13 | -0.5375 | 0.14727 | 0.0022 | -3.6498
-12.5 | -0.5571 | 0.13642 | -0.0094 | -4.0837
-12 | -0.5371 | 0.12937 | -0.0074 | -4.1517
-11.5 | -0.5203 | 0.12377 | -0.0079 | -4.2038
-11 | -0.5495 | 0.11057 | -0.0224 | -4.9697
-10.5 | -0.539 | 0.10262 | -0.0212 | -5.2524
-10 | -0.5231 | 0.09733 | -0.021 | -5.3745
-9.5 | -0.5267 | 0.08841 | -0.0265 | -5.9575
-9 | -0.6249 | 0.0711 | -0.0421 | -8.789
-8.5 | -0.617 | 0.06163 | -0.0412 | -10.0114
-8 | -0.6014 | 0.05759 | -0.0383 | -10.4428
-7 | -0.6796 | 0.03122 | -0.0167 | -21.7681
-6.5 | -0.6232 | 0.02669 | -0.0181 | -23.3496
-6 | -0.5534 | 0.0225 | -0.022 | -24.5956
-5.5 | -0.4789 | 0.02011 | -0.0263 | -23.814
-5 | -0.4001 | 0.01799 | -0.0311 | -22.2401
-4.5 | -0.3251 | 0.01649 | -0.035 | -19.715
-4 | -0.2569 | 0.01476 | -0.0377 | -17.4051
-3.5 | -0.1954 | 0.01358 | -0.0386 | -14.3888
-3 | -0.1418 | 0.01249 | -0.0377 | -11.3531
-2.5 | -0.0958 | 0.01122 | -0.0358 | -8.5383
-2 | -0.0628 | 0.00932 | -0.0313 | -6.7382
-1.5 | -0.016 | 0.00892 | -0.027 | -1.7937
-1 | 0.0479 | 0.00945 | -0.0264 | 5.0688
-0.5 | 0.1341 | 0.00991 | -0.0315 | 13.5318
0 | 0.2344 | 0.01027 | -0.0399 | 22.8238
0.5 | 0.3389 | 0.01021 | -0.0501 | 33.1929
1 | 0.3877 | 0.01013 | -0.0491 | 38.2725
1.5 | 0.4367 | 0.0101 | -0.048 | 43.2376
2 | 0.4861 | 0.01013 | -0.0469 | 47.9862
2.5 | 0.5357 | 0.01019 | -0.0459 | 52.5711
3 | 0.5853 | 0.01031 | -0.0449 | 56.7701
3.5 | 0.6342 | 0.0105 | -0.0436 | 60.4
4 | 0.6821 | 0.01072 | -0.0422 | 63.6287
4.5 | 0.729 | 0.01099 | -0.0406 | 66.333
5 | 0.774 | 0.01131 | -0.0385 | 68.435
5.5 | 0.8175 | 0.01166 | -0.0363 | 70.1115
6 | 0.8603 | 0.01213 | -0.0339 | 70.9233
6.5 | 0.9015 | 0.0127 | -0.0313 | 70.9843
7 | 0.9406 | 0.01344 | -0.0284 | 69.9851
7.5 | 0.976 | 0.01448 | -0.0251 | 67.4033
8 | 1.0051 | 0.01605 | -0.021 | 62.6231
8.5 | 1.0265 | 0.01832 | -0.016 | 56.0317
9 | 1.0537 | 0.02009 | -0.0117 | 52.449
9.5 | 1.0785 | 0.02195 | -0.0074 | 49.1344
10 | 1.0953 | 0.02409 | -0.0021 | 45.467
10.5 | 1.1195 | 0.02586 | 0.0019 | 43.2908
11 | 1.1382 | 0.02865 | 0.0058 | 39.7277
11.5 | 1.1627 | 0.03079 | 0.0087 | 37.7623
12 | 1.1859 | 0.03354 | 0.0113 | 35.3578
12.5 | 1.2077 | 0.03667 | 0.0138 | 32.9343
13 | 1.2265 | 0.03974 | 0.016 | 30.8631
13.5 | 1.2518 | 0.04378 | 0.0179 | 28.593
14 | 1.2529 | 0.04814 | 0.02 | 26.0262
14.5 | 1.2547 | 0.05302 | 0.0211 | 23.6647
15 | 1.2548 | 0.05837 | 0.0216 | 21.4973
15.5 | 1.2566 | 0.06437 | 0.0221 | 19.5215
16 | 1.2286 | 0.07385 | 0.0206 | 16.6364
16.5 | 1.1901 | 0.0851 | 0.0162 | 13.9847
17 | 1.1457 | 0.09906 | 0.0092 | 11.5657
17.5 | 1.095 | 0.1161 | -0.0006 | 9.4315
18 | 0.8667 | 0.20191 | -0.0446 | 4.2925
18.5 | 0.8541 | 0.21635 | -0.058 | 3.9478
19 | 0.8746 | 0.22136 | -0.0596 | 3.951
19.5 | 0.8932 | 0.2287 | -0.0611 | 3.9056
20 | 0.8923 | 0.23932 | -0.072 | 3.7285

## 19. Re 250k Mach 0.10 (1)
BIGFOIL.COM POLAR EXPORT
m12
NACA M12 |  |  |  | Cl Max: | 1.228 | at alpha= | 10 | deg
JavaFoil+Calcfoil stall+Eppler ext transition |  |  |  | L/D Max: | 52.478 | at alpha= | 5.5 | deg
Re: | 250000 |  |  | Cd Min: | 0.01204 | at alpha= | -1 | deg
Mach: | 0.1 |  |  | Cl=0 at alpha= | -1.339 | deg
|  |  |  | @ Cl=0.1, Cd= | 0.012121
|  |  |  | @ Cl=0.4, Cd= | 0.012993
|  |  |  | @ Cl=0.6, Cd= | 0.013989
alpha (deg) | Cl | Cd | Cm | Cl/Cd
-20 | -0.724 | 0.23513 | 0.006 | -3.077
-19.5 | -0.748 | 0.22066 | 0.005 | -3.389
-19 | -0.771 | 0.21155 | 0.005 | -3.646
-18.5 | -0.794 | 0.19856 | 0.005 | -3.999
-18 | -0.815 | 0.19025 | 0.004 | -4.285
-17.5 | -0.835 | 0.17776 | 0.004 | -4.697
-17 | -0.853 | 0.16748 | 0.004 | -5.09
-16.5 | -0.868 | 0.15968 | 0.003 | -5.435
-16 | -0.881 | 0.15194 | 0.003 | -5.797
-15.5 | -0.891 | 0.14223 | 0.003 | -6.262
-15 | -0.898 | 0.13358 | 0.002 | -6.719
-14.5 | -0.897 | 0.12709 | 0.002 | -7.06
-14 | -0.887 | 0.11957 | 0.002 | -7.419
-13.5 | -0.874 | 0.11214 | 0.001 | -7.797
-13 | -0.86 | 0.10552 | 0.001 | -8.146
-12.5 | -0.842 | 0.09983 | 0 | -8.436
-12 | -0.822 | 0.09447 | 0 | -8.706
-11.5 | -0.801 | 0.08776 | 0 | -9.123
-11 | -0.776 | 0.08223 | -0.001 | -9.442
-10.5 | -0.75 | 0.07793 | -0.001 | -9.621
-10 | -0.721 | 0.07328 | -0.002 | -9.841
-9.5 | -0.69 | 0.06957 | -0.002 | -9.924
-9 | -0.658 | 0.06474 | -0.003 | -10.159
-8.5 | -0.623 | 0.06048 | -0.003 | -10.305
-8 | -0.587 | 0.05779 | -0.003 | -10.159
-7.5 | -0.549 | 0.0545 | -0.004 | -10.077
-7 | -0.51 | 0.05169 | -0.004 | -9.863
-6.5 | -0.469 | 0.04904 | -0.005 | -9.565
-6 | -0.427 | 0.04616 | -0.005 | -9.258
-5.5 | -0.384 | 0.04415 | -0.006 | -8.704
-5 | -0.34 | 0.04207 | -0.006 | -8.093
-4.5 | -0.296 | 0.04025 | -0.007 | -7.349
-4 | -0.25 | 0.03856 | -0.007 | -6.492
-3.5 | -0.252 | 0.01437 | -0.016 | -17.522
-3 | -0.194 | 0.01415 | -0.017 | -13.727
-2.5 | -0.136 | 0.014 | -0.018 | -9.738
-2 | -0.078 | 0.01386 | -0.019 | -5.626
-1.5 | -0.019 | 0.01475 | -0.02 | -1.309
-1 | 0.04 | 0.01204 | -0.021 | 3.284
-0.5 | 0.099 | 0.01212 | -0.022 | 8.133
0 | 0.159 | 0.01218 | -0.023 | 13.067
0.5 | 0.219 | 0.01239 | -0.024 | 17.642
1 | 0.278 | 0.01255 | -0.025 | 22.168
1.5 | 0.338 | 0.01278 | -0.026 | 26.414
2 | 0.397 | 0.01298 | -0.027 | 30.598
2.5 | 0.457 | 0.01324 | -0.028 | 34.492
3 | 0.516 | 0.01352 | -0.029 | 38.169
3.5 | 0.575 | 0.01387 | -0.03 | 41.451
4 | 0.634 | 0.01415 | -0.031 | 44.77
4.5 | 0.692 | 0.01452 | -0.032 | 47.664
5 | 0.75 | 0.01491 | -0.033 | 50.261
5.5 | 0.807 | 0.01537 | -0.034 | 52.478
6 | 0.863 | 0.01923 | -0.035 | 44.877
6.5 | 0.919 | 0.01958 | -0.036 | 46.922
7 | 0.973 | 0.0203 | -0.037 | 47.944
7.5 | 1.027 | 0.02108 | -0.038 | 48.72
8 | 1.058 | 0.02207 | -0.039 | 47.94
8.5 | 1.104 | 0.02282 | -0.039 | 48.389
9 | 1.148 | 0.02398 | -0.04 | 47.886
9.5 | 1.189 | 0.02528 | -0.041 | 47.051
10 | 1.228 | 0.02678 | -0.042 | 45.875
10.5 | 1.06 | 0.0714 | -0.021 | 14.85
11 | 1.094 | 0.07548 | -0.022 | 14.493
11.5 | 1.125 | 0.08059 | -0.022 | 13.965
12 | 1.155 | 0.08548 | -0.022 | 13.51
12.5 | 1.183 | 0.09126 | -0.022 | 12.963
13 | 1.199 | 0.09564 | -0.023 | 12.536
13.5 | 1.21 | 0.10108 | -0.023 | 11.974
14 | 1.217 | 0.10785 | -0.023 | 11.284
14.5 | 1.219 | 0.1137 | -0.024 | 10.722
15 | 1.217 | 0.12127 | -0.024 | 10.034

## 20. Re 250k Mach 0.10 (2)
BIGFOIL.COM POLAR EXPORT
m12
NACA M12 |  |  |  | Cl Max: | 1.244 | at alpha= | 13.5 | deg
XFOIL ncrit=9 |  |  |  | L/D Max: | 70.9098 | at alpha= | 6 | deg
Re: | 250000 |  |  | Cd Min: | 0.24545 | at alpha= | -20 | deg
Mach: | 0.1 |  |  | Cl=0 at alpha= | -1.3707 | deg
|  |  |  | @ Cl=0.1, Cd= | 0.0097404
|  |  |  | @ Cl=0.4, Cd= | 0.010162
|  |  |  | @ Cl=0.6, Cd= | 0.18313
alpha (deg) | Cl | Cd | Cm | Cl/Cd
-20 | -0.7334 | 0.24545 | 0.055 | -2.988
-19.5 | -0.7212 | 0.23913 | 0.0475 | -3.0159
-19 | -0.7019 | 0.23132 | 0.0451 | -3.0343
-18.5 | -0.6834 | 0.2253 | 0.0422 | -3.0333
-18 | -0.6664 | 0.21897 | 0.0384 | -3.0433
-17.5 | -0.6634 | 0.21275 | 0.0293 | -3.1182
-17 | -0.6381 | 0.20428 | 0.0292 | -3.1237
-16.5 | -0.6202 | 0.19817 | 0.0266 | -3.1296
-16 | -0.6057 | 0.19127 | 0.0225 | -3.1667
-15.5 | -0.602 | 0.18289 | 0.0159 | -3.2916
-15 | -0.58 | 0.17663 | 0.0153 | -3.2837
-14.5 | -0.5658 | 0.17001 | 0.0123 | -3.328
-14 | -0.5803 | 0.1609 | 0.0013 | -3.6066
-13.5 | -0.5491 | 0.15439 | 0.0046 | -3.5566
-13 | -0.5357 | 0.14787 | 0.0023 | -3.6228
-12.5 | -0.5552 | 0.13719 | -0.0094 | -4.0469
-12 | -0.5335 | 0.13027 | -0.007 | -4.0953
-11.5 | -0.5173 | 0.12451 | -0.0078 | -4.1547
-11 | -0.5466 | 0.11148 | -0.0223 | -4.9031
-10.5 | -0.5329 | 0.10398 | -0.0203 | -5.125
-10 | -0.5175 | 0.09851 | -0.0204 | -5.2533
-9.5 | -0.5232 | 0.08911 | -0.0267 | -5.8714
-9 | -0.6193 | 0.07224 | -0.0426 | -8.5728
-8.5 | -0.6052 | 0.06324 | -0.0417 | -9.5699
-8 | -0.5934 | 0.05883 | -0.039 | -10.0867
-7.5 | -0.627 | 0.05562 | -0.0302 | -11.2729
-7 | -0.6796 | 0.03219 | -0.0179 | -21.1121
-6.5 | -0.6243 | 0.02723 | -0.0191 | -22.9269
-6 | -0.5545 | 0.02287 | -0.0228 | -24.2457
-5.5 | -0.4802 | 0.02037 | -0.027 | -23.5739
-5 | -0.4003 | 0.01815 | -0.0319 | -22.0551
-4.5 | -0.325 | 0.01666 | -0.0357 | -19.5078
-4 | -0.2572 | 0.01484 | -0.0382 | -17.3315
-3.5 | -0.1956 | 0.01366 | -0.039 | -14.3192
-3 | -0.1419 | 0.01258 | -0.0381 | -11.2798
-2.5 | -0.096 | 0.01134 | -0.036 | -8.4656
-2 | -0.0619 | 0.00944 | -0.0317 | -6.5572
-1.5 | -0.0165 | 0.00893 | -0.0272 | -1.8477
-1 | 0.0473 | 0.00945 | -0.0265 | 5.0053
-0.5 | 0.1326 | 0.00992 | -0.0311 | 13.3669
0 | 0.2334 | 0.0103 | -0.0396 | 22.6602
0.5 | 0.3413 | 0.01025 | -0.0504 | 33.2976
1 | 0.3904 | 0.01017 | -0.0494 | 38.3874
1.5 | 0.4396 | 0.01013 | -0.0483 | 43.3959
2 | 0.4893 | 0.01016 | -0.0472 | 48.1594
2.5 | 0.5392 | 0.01024 | -0.0462 | 52.6562
3 | 0.589 | 0.01036 | -0.0451 | 56.8533
3.5 | 0.6381 | 0.01054 | -0.0438 | 60.5408
4 | 0.6863 | 0.01079 | -0.0424 | 63.6052
4.5 | 0.7334 | 0.01105 | -0.0407 | 66.371
5 | 0.7785 | 0.01138 | -0.0386 | 68.4095
5.5 | 0.8221 | 0.01174 | -0.0362 | 70.0256
6 | 0.8651 | 0.0122 | -0.0337 | 70.9098
6.5 | 0.9064 | 0.01279 | -0.0311 | 70.8679
7 | 0.9446 | 0.0136 | -0.028 | 69.4559
7.5 | 0.9795 | 0.01469 | -0.0245 | 66.678
8 | 1.007 | 0.01638 | -0.0201 | 61.4774
8.5 | 1.0289 | 0.0186 | -0.015 | 55.3172
9 | 1.0556 | 0.02039 | -0.0106 | 51.7705
9.5 | 1.0794 | 0.02227 | -0.006 | 48.4688
10 | 1.0943 | 0.02452 | -0.0004 | 44.6289
10.5 | 1.1187 | 0.02636 | 0.0035 | 42.4393
11 | 1.1381 | 0.02918 | 0.0072 | 39.0027
11.5 | 1.162 | 0.0315 | 0.0101 | 36.8889
12 | 1.1869 | 0.0347 | 0.0127 | 34.2046
12.5 | 1.2055 | 0.03768 | 0.0153 | 31.9931
13 | 1.2236 | 0.04095 | 0.0174 | 29.8803
13.5 | 1.244 | 0.04531 | 0.0195 | 27.4553
14 | 1.2422 | 0.0502 | 0.0213 | 24.745
14.5 | 1.2401 | 0.05565 | 0.0221 | 22.2839
15 | 1.2356 | 0.06168 | 0.0221 | 20.0324
15.5 | 1.2302 | 0.06838 | 0.0217 | 17.9906
16 | 1.2035 | 0.07843 | 0.0198 | 15.3449
16.5 | 1.1627 | 0.09066 | 0.0143 | 12.8248
17 | 1.1174 | 0.10548 | 0.0063 | 10.5935
17.5 | 1.064 | 0.12427 | -0.0058 | 8.562
18 | 0.5849 | 0.17849 | -0.0223 | 3.2769
18.5 | 0.5944 | 0.18313 | -0.0239 | 3.2458

## 21. Re 250k Mach 0.25 (1)
BIGFOIL.COM POLAR EXPORT
m12
NACA M12 |  |  |  | Cl Max: | 1.182 | at alpha= | 13 | deg
JavaFoil+Calcfoil stall+Eppler ext transition |  |  |  | L/D Max: | 52.584 | at alpha= | 5.5 | deg
Re: | 250000 |  |  | Cd Min: | 0.01229 | at alpha= | -0.5 | deg
Mach: | 0.25 |  |  | Cl=0 at alpha= | -1.3361 | deg
|  |  |  | @ Cl=0.1, Cd= | 0.012332
|  |  |  | @ Cl=0.4, Cd= | 0.013097
|  |  |  | @ Cl=0.6, Cd= | 0.014067
alpha (deg) | Cl | Cd | Cm | Cl/Cd
-18.5 | -0.427 | 0.30093 | 0.005 | -1.42
-18 | -0.488 | 0.26237 | 0.005 | -1.859
-17.5 | -0.544 | 0.23182 | 0.004 | -2.348
-17 | -0.598 | 0.21543 | 0.004 | -2.774
-16.5 | -0.647 | 0.20138 | 0.003 | -3.211
-16 | -0.691 | 0.18489 | 0.003 | -3.74
-15.5 | -0.731 | 0.16561 | 0.003 | -4.416
-15 | -0.766 | 0.15349 | 0.002 | -4.988
-14.5 | -0.789 | 0.14526 | 0.002 | -5.429
-14 | -0.795 | 0.13403 | 0.002 | -5.935
-13.5 | -0.798 | 0.12493 | 0.001 | -6.39
-13 | -0.797 | 0.1155 | 0.001 | -6.904
-12.5 | -0.793 | 0.10825 | 0 | -7.322
-12 | -0.784 | 0.10015 | 0 | -7.829
-11.5 | -0.772 | 0.09277 | 0 | -8.318
-11 | -0.756 | 0.08836 | -0.001 | -8.551
-10.5 | -0.736 | 0.08192 | -0.001 | -8.985
-10 | -0.713 | 0.07739 | -0.002 | -9.216
-9.5 | -0.687 | 0.07198 | -0.002 | -9.549
-9 | -0.659 | 0.06669 | -0.003 | -9.875
-8.5 | -0.627 | 0.06196 | -0.003 | -10.117
-8 | -0.593 | 0.05842 | -0.003 | -10.149
-7.5 | -0.556 | 0.05553 | -0.004 | -10.02
-7 | -0.518 | 0.05258 | -0.004 | -9.852
-6.5 | -0.478 | 0.04938 | -0.005 | -9.679
-6 | -0.436 | 0.04668 | -0.005 | -9.341
-5.5 | -0.393 | 0.04435 | -0.006 | -8.859
-5 | -0.348 | 0.04242 | -0.006 | -8.212
-4.5 | -0.303 | 0.04048 | -0.007 | -7.483
-4 | -0.257 | 0.03882 | -0.007 | -6.611
-3.5 | -0.21 | 0.03738 | -0.008 | -5.607
-3 | -0.199 | 0.01423 | -0.018 | -14.009
-2.5 | -0.14 | 0.01407 | -0.019 | -9.948
-2 | -0.08 | 0.01393 | -0.02 | -5.748
-1.5 | -0.02 | 0.01488 | -0.021 | -1.332
-1 | 0.041 | 0.01482 | -0.022 | 2.742
-0.5 | 0.101 | 0.01229 | -0.023 | 8.239
0 | 0.164 | 0.01235 | -0.024 | 13.248
0.5 | 0.225 | 0.01249 | -0.025 | 17.987
1 | 0.286 | 0.01272 | -0.026 | 22.474
1.5 | 0.347 | 0.01288 | -0.027 | 26.938
2 | 0.408 | 0.01313 | -0.028 | 31.084
2.5 | 0.469 | 0.01343 | -0.029 | 34.946
3 | 0.53 | 0.01366 | -0.03 | 38.818
3.5 | 0.591 | 0.01401 | -0.031 | 42.158
4 | 0.651 | 0.01439 | -0.032 | 45.23
4.5 | 0.711 | 0.01478 | -0.033 | 48.068
5 | 0.77 | 0.01521 | -0.034 | 50.598
5.5 | 0.828 | 0.01574 | -0.035 | 52.584
6 | 0.885 | 0.01972 | -0.036 | 44.896
6.5 | 0.942 | 0.0202 | -0.037 | 46.615
7 | 0.997 | 0.02095 | -0.038 | 47.581
7.5 | 1.03 | 0.02195 | -0.039 | 46.909
8 | 1.078 | 0.02304 | -0.04 | 46.779
8.5 | 1.123 | 0.02393 | -0.04 | 46.935
9 | 1.165 | 0.02533 | -0.041 | 45.987
9.5 | 1.005 | 0.064 | -0.021 | 15.702
10 | 1.04 | 0.0685 | -0.021 | 15.179
10.5 | 1.073 | 0.07277 | -0.022 | 14.741
11 | 1.102 | 0.07743 | -0.022 | 14.239
11.5 | 1.131 | 0.0825 | -0.022 | 13.703
12 | 1.155 | 0.08839 | -0.023 | 13.07
12.5 | 1.177 | 0.09433 | -0.023 | 12.477
13 | 1.182 | 0.10028 | -0.023 | 11.784
13.5 | 1.179 | 0.10692 | -0.023 | 11.024
14 | 1.168 | 0.11411 | -0.024 | 10.237
14.5 | 1.15 | 0.12237 | -0.024 | 9.398
15 | 1.124 | 0.13086 | -0.024 | 8.59
15.5 | 1.091 | 0.13902 | -0.025 | 7.848
16 | 1.051 | 0.15348 | -0.026 | 6.848
16.5 | 1.004 | 0.16448 | -0.027 | 6.102
17 | 0.95 | 0.17657 | -0.027 | 5.377
17.5 | 0.89 | 0.19237 | -0.027 | 4.624
18 | 0.824 | 0.2108 | -0.028 | 3.911

## 22. Re 250k Mach 0.25 (2)
BIGFOIL.COM POLAR EXPORT
m12
NACA M12 |  |  |  | Cl Max: | 1.1907 | at alpha= | 13 | deg
XFOIL ncrit=9 |  |  |  | L/D Max: | 70.1418 | at alpha= | 6 | deg
Re: | 250000 |  |  | Cd Min: | 0.24987 | at alpha= | -20 | deg
Mach: | 0.25 |  |  | Cl=0 at alpha= | -1.3558 | deg
|  |  |  | @ Cl=0.1, Cd= | 0.0098142
|  |  |  | @ Cl=0.4, Cd= | 0.010387
|  |  |  | @ Cl=0.6, Cd= | 0.010584
alpha (deg) | Cl | Cd | Cm | Cl/Cd
-20 | -0.7444 | 0.24987 | 0.0569 | -2.9791
-19.5 | -0.7322 | 0.24396 | 0.0489 | -3.0013
-19 | -0.7099 | 0.23559 | 0.0473 | -3.0133
-18.5 | -0.6909 | 0.2293 | 0.0439 | -3.0131
-18 | -0.6731 | 0.22259 | 0.0397 | -3.0239
-17.5 | -0.6697 | 0.21694 | 0.0302 | -3.087
-17 | -0.6411 | 0.20793 | 0.0308 | -3.0832
-16.5 | -0.6229 | 0.20153 | 0.0277 | -3.0909
-16 | -0.6103 | 0.19433 | 0.0219 | -3.1405
-15.5 | -0.5978 | 0.18625 | 0.0177 | -3.2097
-15 | -0.5777 | 0.17984 | 0.0161 | -3.2123
-14.5 | -0.5634 | 0.17287 | 0.0125 | -3.2591
-14 | -0.5715 | 0.16426 | 0.0034 | -3.4792
-13.5 | -0.5406 | 0.15773 | 0.0053 | -3.4274
-13 | -0.5282 | 0.15083 | 0.0024 | -3.502
-12.5 | -0.547 | 0.14107 | -0.0094 | -3.8775
-12 | -0.5164 | 0.13456 | -0.0054 | -3.8377
-11.5 | -0.5036 | 0.12797 | -0.0075 | -3.9353
-11 | -0.5322 | 0.11608 | -0.0219 | -4.5848
-10.5 | -0.5053 | 0.10994 | -0.017 | -4.5961
-10 | -0.4928 | 0.1036 | -0.0183 | -4.7568
-9.5 | -0.5366 | 0.08725 | -0.04 | -6.1501
-9 | -0.5243 | 0.08062 | -0.0362 | -6.5033
-8.5 | -0.5227 | 0.07353 | -0.0391 | -7.1087
-8 | -0.5471 | 0.06529 | -0.0409 | -8.3795
-7.5 | -0.6112 | 0.05969 | -0.0347 | -10.2396
-7 | -0.6528 | 0.04237 | -0.026 | -15.4071
-6 | -0.5592 | 0.02519 | -0.0278 | -22.1993
-5.5 | -0.4854 | 0.02197 | -0.0315 | -22.0938
-5 | -0.4065 | 0.01917 | -0.0355 | -21.205
-4.5 | -0.3255 | 0.01719 | -0.0398 | -18.9354
-4 | -0.2571 | 0.01528 | -0.0416 | -16.8259
-3.5 | -0.1971 | 0.01415 | -0.0414 | -13.9293
-3 | -0.1453 | 0.01306 | -0.0396 | -11.1256
-2.5 | -0.0966 | 0.01185 | -0.0374 | -8.1519
-2 | -0.0556 | 0.01025 | -0.0343 | -5.4244
-1.5 | -0.0182 | 0.00899 | -0.0284 | -2.0245
-1 | 0.0449 | 0.00945 | -0.0267 | 4.7513
-0.5 | 0.1266 | 0.00999 | -0.03 | 12.6727
0 | 0.2353 | 0.01041 | -0.0395 | 22.6033
0.5 | 0.3472 | 0.01046 | -0.0505 | 33.1931
1 | 0.4055 | 0.01038 | -0.051 | 39.0655
1.5 | 0.4561 | 0.01035 | -0.0498 | 44.0676
2 | 0.5071 | 0.01039 | -0.0486 | 48.8065
2.5 | 0.5584 | 0.01047 | -0.0475 | 53.3333
3 | 0.6096 | 0.01061 | -0.0462 | 57.4552
3.5 | 0.6601 | 0.01082 | -0.0448 | 61.0074
4 | 0.7094 | 0.01109 | -0.0431 | 63.9675
4.5 | 0.7574 | 0.01139 | -0.041 | 66.4969
5 | 0.8033 | 0.01172 | -0.0386 | 68.541
5.5 | 0.8473 | 0.01215 | -0.0357 | 69.7366
6 | 0.8901 | 0.01269 | -0.0327 | 70.1418
6.5 | 0.9308 | 0.01339 | -0.0294 | 69.5146
7 | 0.967 | 0.01439 | -0.0254 | 67.1994
7.5 | 0.9968 | 0.01584 | -0.0206 | 62.9293
8 | 1.016 | 0.01811 | -0.0146 | 56.1016
8.5 | 1.0365 | 0.02024 | -0.0087 | 51.2105
9 | 1.0542 | 0.02233 | -0.0027 | 47.21
9.5 | 1.0752 | 0.02422 | 0.0026 | 44.3931
10 | 1.0924 | 0.02686 | 0.0075 | 40.6701
10.5 | 1.1136 | 0.0295 | 0.0111 | 37.7492
11 | 1.1349 | 0.03268 | 0.0145 | 34.7277
11.5 | 1.1557 | 0.03585 | 0.0174 | 32.2371
12 | 1.1742 | 0.03993 | 0.0202 | 29.4065
12.5 | 1.1838 | 0.04429 | 0.0224 | 26.7284
13 | 1.1907 | 0.04916 | 0.024 | 24.2209
13.5 | 1.1875 | 0.0558 | 0.0252 | 21.2814
14 | 1.1633 | 0.06424 | 0.024 | 18.1087
14.5 | 1.1318 | 0.07458 | 0.0206 | 15.1757
15 | 1.0933 | 0.0873 | 0.0147 | 12.5235
15.5 | 1.046 | 0.1032 | 0.0057 | 10.1357
16 | 0.987 | 0.12372 | -0.007 | 7.9777
16.5 | 0.9203 | 0.14942 | -0.0223 | 6.1591
17 | 0.8266 | 0.19856 | -0.0477 | 4.163
17.5 | 0.842 | 0.20555 | -0.0511 | 4.0963
18 | 0.8711 | 0.21053 | -0.049 | 4.1377

## 23. Re 250k Mach 0.50 (1)
BIGFOIL.COM POLAR EXPORT
m12
NACA M12 |  |  |  | Cl Max: | 1.169 | at alpha= | 20 | deg
JavaFoil+Calcfoil stall+Eppler ext transition |  |  |  | L/D Max: | 51.075 | at alpha= | 5 | deg
Re: | 250000 |  |  | Cd Min: | 0.01275 | at alpha= | -0.5 | deg
Mach: | 0.5 |  |  | Cl=0 at alpha= | -1.3358 | deg
|  |  |  | @ Cl=0.1, Cd= | 0.013245
|  |  |  | @ Cl=0.4, Cd= | 0.013521
|  |  |  | @ Cl=0.6, Cd= | 0.014582
alpha (deg) | Cl | Cd | Cm | Cl/Cd
-20 | -0.989 | 0.2614 | 0.008 | -3.785
-19.5 | -0.965 | 0.2437 | 0.008 | -3.96
-19 | -0.94 | 0.23928 | 0.008 | -3.928
-18.5 | -0.915 | 0.23432 | 0.007 | -3.904
-18 | -0.889 | 0.222 | 0.007 | -4.006
-17.5 | -0.864 | 0.22128 | 0.006 | -3.904
-17 | -0.838 | 0.213 | 0.006 | -3.936
-16.5 | -0.811 | 0.20663 | 0.005 | -3.926
-16 | -0.784 | 0.19764 | 0.004 | -3.965
-15.5 | -0.757 | 0.1907 | 0.004 | -3.971
-15 | -0.731 | 0.1837 | 0.003 | -3.982
-14.5 | -0.705 | 0.18002 | 0.003 | -3.918
-14 | -0.679 | 0.17098 | 0.002 | -3.973
-13.5 | -0.653 | 0.16659 | 0.002 | -3.922
-13 | -0.627 | 0.16481 | 0.001 | -3.805
-12.5 | -0.601 | 0.15897 | 0.001 | -3.78
-12 | -0.575 | 0.15679 | 0 | -3.666
-11.5 | -0.547 | 0.15905 | 0 | -3.437
-11 | -0.52 | 0.1506 | -0.001 | -3.452
-10.5 | -0.494 | 0.14502 | -0.001 | -3.403
-10 | -0.467 | 0.14188 | -0.002 | -3.292
-9.5 | -0.441 | 0.11542 | -0.002 | -3.819
-9 | -0.414 | 0.10817 | -0.003 | -3.83
-8.5 | -0.388 | 0.1002 | -0.003 | -3.868
-8 | -0.361 | 0.09781 | -0.004 | -3.69
-7.5 | -0.334 | 0.09982 | -0.004 | -3.347
-7 | -0.484 | 0.0638 | -0.005 | -7.582
-6.5 | -0.479 | 0.05599 | -0.005 | -8.554
-6 | -0.454 | 0.05109 | -0.006 | -8.883
-5.5 | -0.418 | 0.04766 | -0.006 | -8.781
-5 | -0.377 | 0.04461 | -0.007 | -8.449
-4.5 | -0.331 | 0.04209 | -0.008 | -7.865
-4 | -0.282 | 0.04014 | -0.008 | -7.036
-3.5 | -0.232 | 0.03834 | -0.009 | -6.044
-3 | -0.18 | 0.03682 | -0.009 | -4.878
-2.5 | -0.156 | 0.01428 | -0.021 | -10.903
-2 | -0.089 | 0.01418 | -0.022 | -6.293
-1.5 | -0.022 | 0.01546 | -0.023 | -1.431
-1 | 0.045 | 0.01534 | -0.024 | 2.959
-0.5 | 0.113 | 0.01275 | -0.026 | 8.874
0 | 0.183 | 0.01283 | -0.027 | 14.256
0.5 | 0.251 | 0.01303 | -0.028 | 19.263
1 | 0.319 | 0.0132 | -0.029 | 24.193
1.5 | 0.388 | 0.01347 | -0.03 | 28.777
2 | 0.456 | 0.01376 | -0.031 | 33.145
2.5 | 0.524 | 0.0141 | -0.033 | 37.191
3 | 0.592 | 0.01453 | -0.034 | 40.769
3.5 | 0.659 | 0.01497 | -0.035 | 44.066
4 | 0.726 | 0.01544 | -0.036 | 47.026
4.5 | 0.791 | 0.01594 | -0.037 | 49.642
5 | 0.856 | 0.01675 | -0.038 | 51.075
5.5 | 0.9 | 0.02099 | -0.039 | 42.858
6 | 0.955 | 0.02214 | -0.04 | 43.137
6.5 | 1.007 | 0.02353 | -0.041 | 42.792
7 | 1.054 | 0.02508 | -0.042 | 42.022
7.5 | 1.095 | 0.02679 | -0.042 | 40.868
8 | 0.946 | 0.05783 | -0.021 | 16.363
8.5 | 0.969 | 0.06295 | -0.021 | 15.395
9 | 0.979 | 0.0692 | -0.022 | 14.144
9.5 | 0.964 | 0.07595 | -0.022 | 12.698
10 | 0.886 | 0.08904 | -0.022 | 9.952
10.5 | 0.647 | 0.12521 | -0.022 | 5.171
11 | 0.675 | 0.13996 | -0.023 | 4.819
11.5 | 0.701 | 0.16058 | -0.023 | 4.368
12 | 0.728 | 0.16177 | -0.024 | 4.503
12.5 | 0.756 | 0.24447 | -0.024 | 3.091
13 | 0.786 | 0.17538 | -0.028 | 4.48
13.5 | 0.812 | 0.19054 | -0.028 | 4.261
14 | 0.839 | 0.19331 | -0.029 | 4.34
14.5 | 0.866 | 0.20016 | -0.03 | 4.326
15 | 0.893 | 0.20549 | -0.031 | 4.346
15.5 | 0.92 | 0.20804 | -0.032 | 4.424
16 | 0.948 | 0.20898 | -0.033 | 4.538
16.5 | 0.978 | 0.21085 | -0.036 | 4.64
17 | 1.005 | 0.22647 | -0.037 | 4.439
17.5 | 1.032 | 0.2276 | -0.037 | 4.534
18 | 1.058 | 0.23373 | -0.038 | 4.528
18.5 | 1.085 | 0.24629 | -0.039 | 4.407
19 | 1.113 | 0.25101 | -0.04 | 4.433
19.5 | 1.145 | 0.26503 | -0.043 | 4.319
20 | 1.169 | 0.28612 | -0.043 | 4.087

## 24. Re 250k Mach 0.50 (2)
BIGFOIL.COM POLAR EXPORT
m12
NACA M12 |  |  |  | Cl Max: | 1.0585 | at alpha= | 10 | deg
XFOIL ncrit=9 |  |  |  | L/D Max: | 67.2957 | at alpha= | 5 | deg
Re: | 250000 |  |  | Cd Min: | 0.27492 | at alpha= | -20 | deg
Mach: | 0.5 |  |  | Cl=0 at alpha= | -1.5083 | deg
|  |  |  | @ Cl=0.1, Cd= | 0.01011
|  |  |  | @ Cl=0.4, Cd= | 0.011334
|  |  |  | @ Cl=0.6, Cd= | 0.011447
alpha (deg) | Cl | Cd | Cm | Cl/Cd
-20 | -0.8062 | 0.27492 | 0.0638 | -2.9325
-19.5 | -0.7807 | 0.26499 | 0.0612 | -2.9461
-19 | -0.7578 | 0.25716 | 0.0565 | -2.9468
-18.5 | -0.7353 | 0.24908 | 0.0513 | -2.9521
-18 | -0.7191 | 0.2425 | 0.0426 | -2.9654
-17.5 | -0.6917 | 0.2325 | 0.041 | -2.9751
-17 | -0.6691 | 0.22478 | 0.0367 | -2.9767
-16.5 | -0.6486 | 0.21681 | 0.0311 | -2.9916
-16 | -0.6321 | 0.20879 | 0.0247 | -3.0274
-15.5 | -0.6063 | 0.20077 | 0.0229 | -3.0199
-15 | -0.5861 | 0.19304 | 0.0184 | -3.0362
-14.5 | -0.5852 | 0.18728 | 0.0086 | -3.1247
-14 | -0.5488 | 0.17697 | 0.0099 | -3.1011
-13.5 | -0.53 | 0.16957 | 0.0061 | -3.1256
-13 | -0.5358 | 0.1631 | -0.0039 | -3.2851
-12.5 | -0.4992 | 0.15357 | -0.0019 | -3.2506
-12 | -0.4825 | 0.14641 | -0.005 | -3.2955
-11.5 | -0.4914 | 0.13837 | -0.0144 | -3.5513
-11 | -0.46 | 0.13049 | -0.0124 | -3.5252
-10.5 | -0.4457 | 0.12333 | -0.0149 | -3.6139
-10 | -0.465 | 0.11471 | -0.0272 | -4.0537
-9.5 | -0.4329 | 0.10717 | -0.0227 | -4.0394
-9 | -0.4214 | 0.10003 | -0.0251 | -4.2127
-8.5 | -0.4501 | 0.08929 | -0.0407 | -5.0409
-8 | -0.4282 | 0.08223 | -0.0363 | -5.2073
-7.5 | -0.4193 | 0.07556 | -0.0377 | -5.5492
-7 | -0.4423 | 0.06625 | -0.0447 | -6.6762
-6.5 | -0.5408 | 0.05388 | -0.0407 | -10.0371
-6 | -0.5103 | 0.04223 | -0.0492 | -12.0838
-5.5 | -0.4693 | 0.03252 | -0.0531 | -14.4311
-5 | -0.4125 | 0.02567 | -0.0542 | -16.0693
-4.5 | -0.3464 | 0.02113 | -0.0539 | -16.3938
-4 | -0.2786 | 0.01828 | -0.0526 | -15.2407
-3.5 | -0.2177 | 0.01625 | -0.0502 | -13.3969
-3 | -0.1587 | 0.01487 | -0.0472 | -10.6725
-2.5 | -0.1022 | 0.01373 | -0.0441 | -7.4436
-2 | -0.0473 | 0.01253 | -0.0411 | -3.7749
-1.5 | 0.0008 | 0.01099 | -0.0377 | 0.072793
-1 | 0.042 | 0.00959 | -0.0306 | 4.3796
-0.5 | 0.1179 | 0.01027 | -0.0292 | 11.48
0 | 0.2216 | 0.0109 | -0.0349 | 20.3303
0.5 | 0.3488 | 0.01133 | -0.0462 | 30.7855
1 | 0.4742 | 0.01134 | -0.058 | 41.8166
1.5 | 0.5306 | 0.01133 | -0.0564 | 46.8314
2 | 0.5876 | 0.01141 | -0.0547 | 51.4987
2.5 | 0.6446 | 0.01158 | -0.0528 | 55.6649
3 | 0.7013 | 0.01183 | -0.0507 | 59.2815
3.5 | 0.7568 | 0.01214 | -0.0481 | 62.3394
4 | 0.8103 | 0.01252 | -0.045 | 64.7204
4.5 | 0.8603 | 0.01294 | -0.0409 | 66.4838
5 | 0.9058 | 0.01346 | -0.036 | 67.2957
5.5 | 0.9476 | 0.01419 | -0.0303 | 66.7794
6 | 0.9826 | 0.01521 | -0.0236 | 64.6022
6.5 | 1.0052 | 0.01672 | -0.0153 | 60.1196
7 | 1.0119 | 0.01892 | -0.0052 | 53.4831
7.5 | 1.0107 | 0.02148 | 0.0051 | 47.0531
8 | 1.0161 | 0.02475 | 0.0124 | 41.0545
8.5 | 1.0277 | 0.02847 | 0.0176 | 36.0976
9 | 1.0402 | 0.03268 | 0.022 | 31.8299
9.5 | 1.0525 | 0.0373 | 0.0254 | 28.2172
10 | 1.0585 | 0.04294 | 0.0281 | 24.6507
10.5 | 1.0541 | 0.04983 | 0.029 | 21.1539
11 | 1.04 | 0.05802 | 0.0281 | 17.9249
11.5 | 1.014 | 0.06817 | 0.0249 | 14.8746
12 | 0.9766 | 0.08102 | 0.0184 | 12.0538
12.5 | 0.9328 | 0.09612 | 0.0096 | 9.7045
13 | 0.8829 | 0.11402 | -0.0013 | 7.7434
13.5 | 0.8354 | 0.13425 | -0.0129 | 6.2227
14 | 0.8162 | 0.15032 | -0.0215 | 5.4297
14.5 | 0.8125 | 0.1636 | -0.0285 | 4.9664
15 | 0.8161 | 0.17575 | -0.0348 | 4.6435

## 25. Re 500k Mach 0.00 (1)
BIGFOIL.COM POLAR EXPORT
m12
NACA M12 |  |  |  | Cl Max: | 1.391 | at alpha= | 12.5 | deg
JavaFoil+Calcfoil stall+Eppler ext transition |  |  |  | L/D Max: | 64.826 | at alpha= | 9 | deg
Re: | 500000 |  |  | Cd Min: | 0.01023 | at alpha= | -1 | deg
Mach: | 0 |  |  | Cl=0 at alpha= | -1.3362 | deg
|  |  |  | @ Cl=0.1, Cd= | 0.010301
|  |  |  | @ Cl=0.4, Cd= | 0.011114
|  |  |  | @ Cl=0.6, Cd= | 0.011957
alpha (deg) | Cl | Cd | Cm | Cl/Cd
-20 | -0.773 | 0.20244 | 0.006 | -3.821
-19.5 | -0.794 | 0.1905 | 0.005 | -4.169
-19 | -0.814 | 0.1814 | 0.005 | -4.489
-18.5 | -0.833 | 0.17335 | 0.005 | -4.807
-18 | -0.851 | 0.16581 | 0.004 | -5.132
-17.5 | -0.867 | 0.157 | 0.004 | -5.522
-17 | -0.881 | 0.14909 | 0.004 | -5.91
-16.5 | -0.893 | 0.14059 | 0.003 | -6.351
-16 | -0.902 | 0.1344 | 0.003 | -6.714
-15.5 | -0.909 | 0.12676 | 0.003 | -7.17
-15 | -0.913 | 0.12084 | 0.002 | -7.553
-14.5 | -0.91 | 0.11369 | 0.002 | -8.002
-14 | -0.898 | 0.10756 | 0.002 | -8.346
-13.5 | -0.883 | 0.10199 | 0.001 | -8.66
-13 | -0.867 | 0.09586 | 0.001 | -9.04
-12.5 | -0.848 | 0.09105 | 0 | -9.311
-12 | -0.827 | 0.08652 | 0 | -9.556
-11.5 | -0.804 | 0.08125 | 0 | -9.893
-11 | -0.779 | 0.07606 | -0.001 | -10.236
-10.5 | -0.751 | 0.07272 | -0.001 | -10.33
-10 | -0.722 | 0.06837 | -0.002 | -10.556
-9.5 | -0.69 | 0.06489 | -0.002 | -10.638
-9 | -0.657 | 0.06065 | -0.003 | -10.836
-8.5 | -0.622 | 0.05706 | -0.003 | -10.907
-8 | -0.586 | 0.05442 | -0.003 | -10.767
-7.5 | -0.548 | 0.05143 | -0.004 | -10.655
-7 | -0.509 | 0.04893 | -0.004 | -10.393
-6.5 | -0.468 | 0.04641 | -0.005 | -10.078
-6 | -0.426 | 0.04402 | -0.005 | -9.676
-5.5 | -0.383 | 0.04194 | -0.006 | -9.135
-5 | -0.418 | 0.01332 | -0.013 | -31.378
-4.5 | -0.363 | 0.01314 | -0.014 | -27.622
-4 | -0.307 | 0.01288 | -0.015 | -23.853
-3.5 | -0.251 | 0.01275 | -0.016 | -19.659
-3 | -0.193 | 0.01259 | -0.017 | -15.364
-2.5 | -0.136 | 0.01244 | -0.018 | -10.911
-2 | -0.078 | 0.01324 | -0.019 | -5.862
-1.5 | -0.019 | 0.01313 | -0.02 | -1.463
-1 | 0.039 | 0.01023 | -0.021 | 3.85
-0.5 | 0.098 | 0.0103 | -0.022 | 9.522
0 | 0.158 | 0.01032 | -0.023 | 15.344
0.5 | 0.217 | 0.0105 | -0.024 | 20.719
1 | 0.277 | 0.01065 | -0.025 | 25.978
1.5 | 0.336 | 0.01087 | -0.026 | 30.909
2 | 0.395 | 0.0111 | -0.027 | 35.596
2.5 | 0.454 | 0.01126 | -0.028 | 40.342
3 | 0.514 | 0.01151 | -0.029 | 44.617
3.5 | 0.572 | 0.0118 | -0.03 | 48.506
4 | 0.631 | 0.01213 | -0.031 | 51.996
4.5 | 0.689 | 0.01237 | -0.032 | 55.66
5 | 0.746 | 0.0127 | -0.033 | 58.758
5.5 | 0.803 | 0.01306 | -0.034 | 61.498
6 | 0.859 | 0.01698 | -0.035 | 50.578
6.5 | 0.914 | 0.01734 | -0.036 | 52.739
7 | 0.969 | 0.01792 | -0.037 | 54.069
7.5 | 1.022 | 0.01859 | -0.038 | 54.99
8 | 1.075 | 0.01927 | -0.039 | 55.763
8.5 | 1.126 | 0.01748 | -0.04 | 64.391
9 | 1.175 | 0.01813 | -0.041 | 64.826
9.5 | 1.196 | 0.02181 | -0.041 | 54.825
10 | 1.236 | 0.02298 | -0.042 | 53.807
10.5 | 1.275 | 0.02416 | -0.043 | 52.746
11 | 1.31 | 0.02565 | -0.043 | 51.071
11.5 | 1.343 | 0.02718 | -0.044 | 49.398
12 | 1.369 | 0.02943 | -0.045 | 46.524
12.5 | 1.391 | 0.03211 | -0.045 | 43.334
13 | 1.387 | 0.03771 | -0.045 | 36.766
13.5 | 1.343 | 0.05278 | -0.043 | 25.445
14 | 1.229 | 0.09859 | -0.027 | 12.469
14.5 | 1.233 | 0.1049 | -0.028 | 11.757
15 | 1.228 | 0.11129 | -0.025 | 11.038
15.5 | 1.225 | 0.11823 | -0.025 | 10.36
16 | 1.217 | 0.12457 | -0.025 | 9.767
16.5 | 1.206 | 0.13051 | -0.026 | 9.237
17 | 1.194 | 0.13738 | -0.028 | 8.693
17.5 | 1.181 | 0.144 | -0.031 | 8.199

## 26. Re 500k Mach 0.00 (2)
BIGFOIL.COM POLAR EXPORT
m12
NACA M12 |  |  |  | Cl Max: | 1.312 | at alpha= | 15.5 | deg
XFOIL ncrit=9 |  |  |  | L/D Max: | 86.7366 | at alpha= | 5.5 | deg
Re: | 500000 |  |  | Cd Min: | 0.24372 | at alpha= | -20 | deg
Mach: | 0 |  |  | Cl=0 at alpha= | -1.3383 | deg
|  |  |  | @ Cl=0.1, Cd= | 0.0065891
|  |  |  | @ Cl=0.4, Cd= | 0.0079094
|  |  |  | @ Cl=0.6, Cd= | 0.0082909
alpha (deg) | Cl | Cd | Cm | Cl/Cd
-20 | -0.7353 | 0.24372 | 0.0555 | -3.017
-19.5 | -0.7182 | 0.23753 | 0.0514 | -3.0236
-19 | -0.708 | 0.22848 | 0.0434 | -3.0987
-18.5 | -0.6881 | 0.22203 | 0.0418 | -3.0991
-18 | -0.6704 | 0.2165 | 0.0388 | -3.0965
-17.5 | -0.654 | 0.21025 | 0.0351 | -3.1106
-17 | -0.6494 | 0.20029 | 0.0268 | -3.2423
-16.5 | -0.6293 | 0.19372 | 0.0257 | -3.2485
-16 | -0.6119 | 0.18811 | 0.0232 | -3.2529
-15.5 | -0.5974 | 0.18152 | 0.0199 | -3.2911
-14.5 | -0.5811 | 0.16414 | 0.0111 | -3.5403
-14 | -0.566 | 0.15829 | 0.009 | -3.5757
-13.5 | -0.5583 | 0.15032 | 0.005 | -3.7141
-13 | -0.5696 | 0.13717 | -0.0023 | -4.1525
-12.5 | -0.5515 | 0.13263 | -0.0027 | -4.1582
-12 | -0.5417 | 0.12594 | -0.0052 | -4.3013
-11.5 | -0.5757 | 0.1067 | -0.0183 | -5.3955
-10.5 | -0.7894 | 0.04933 | -0.0476 | -16.0024
-10 | -0.8037 | 0.04219 | -0.0431 | -19.0495
-9.5 | -0.8018 | 0.03635 | -0.038 | -22.0578
-9 | -0.7931 | 0.03159 | -0.0321 | -25.106
-8.5 | -0.7767 | 0.0287 | -0.0262 | -27.0627
-8 | -0.7442 | 0.02541 | -0.0234 | -29.2877
-7.5 | -0.6806 | 0.02187 | -0.0262 | -31.1203
-7 | -0.6119 | 0.02022 | -0.0294 | -30.2621
-6.5 | -0.5453 | 0.01671 | -0.0325 | -32.6332
-6 | -0.4776 | 0.01514 | -0.0353 | -31.5456
-5.5 | -0.4165 | 0.01396 | -0.0365 | -29.8352
-5 | -0.3639 | 0.01296 | -0.0356 | -28.0787
-4.5 | -0.3147 | 0.01204 | -0.034 | -26.1379
-4 | -0.2657 | 0.01123 | -0.0324 | -23.6598
-3.5 | -0.2141 | 0.01073 | -0.0312 | -19.9534
-3 | -0.1623 | 0.01019 | -0.0301 | -15.9274
-2.5 | -0.1111 | 0.00948 | -0.0291 | -11.7194
-2 | -0.0597 | 0.00884 | -0.0284 | -6.7534
-1.5 | -0.0131 | 0.0077 | -0.027 | -1.7013
-1 | 0.0274 | 0.00651 | -0.0235 | 4.2089
-0.5 | 0.0775 | 0.00649 | -0.0212 | 11.9414
0 | 0.132 | 0.00673 | -0.0199 | 19.6137
0.5 | 0.1942 | 0.00706 | -0.0204 | 27.5071
1 | 0.2786 | 0.00748 | -0.026 | 37.246
1.5 | 0.369 | 0.00784 | -0.0333 | 47.0663
2 | 0.4449 | 0.00801 | -0.0378 | 55.5431
2.5 | 0.5162 | 0.00812 | -0.0414 | 63.5714
3 | 0.5864 | 0.00825 | -0.0448 | 71.0788
3.5 | 0.6363 | 0.0084 | -0.0439 | 75.75
4 | 0.6858 | 0.00859 | -0.043 | 79.837
4.5 | 0.7342 | 0.00882 | -0.0418 | 83.2426
5 | 0.7808 | 0.00916 | -0.0402 | 85.2402
5.5 | 0.8266 | 0.00953 | -0.0386 | 86.7366
6 | 0.8702 | 0.01006 | -0.0365 | 86.501
6.5 | 0.911 | 0.01078 | -0.034 | 84.5083
7 | 0.9499 | 0.01162 | -0.0312 | 81.747
7.5 | 0.9852 | 0.01274 | -0.0279 | 77.3312
8 | 1.0154 | 0.01424 | -0.0238 | 71.3062
8.5 | 1.0489 | 0.01548 | -0.0202 | 67.7584
9 | 1.0846 | 0.01662 | -0.0171 | 65.2587
9.5 | 1.1211 | 0.01771 | -0.0142 | 63.3032
10 | 1.1511 | 0.01917 | -0.0106 | 60.0469
10.5 | 1.1816 | 0.02038 | -0.0071 | 57.9784
11 | 1.1964 | 0.02238 | -0.0017 | 53.4584
11.5 | 1.2229 | 0.02395 | 0.0015 | 51.0605
12 | 1.2406 | 0.02631 | 0.0048 | 47.1532
12.5 | 1.2551 | 0.02922 | 0.0078 | 42.9535
13 | 1.2747 | 0.03191 | 0.0096 | 39.9467
13.5 | 1.2858 | 0.03556 | 0.0112 | 36.1586
14 | 1.293 | 0.03984 | 0.0127 | 32.4548
14.5 | 1.3032 | 0.04407 | 0.0132 | 29.5711
15 | 1.3105 | 0.04878 | 0.0132 | 26.8655
15.5 | 1.312 | 0.05423 | 0.0129 | 24.1933
16 | 1.3078 | 0.0606 | 0.0124 | 21.5809
16.5 | 1.3047 | 0.06744 | 0.0107 | 19.3461
17 | 1.2978 | 0.07507 | 0.0084 | 17.2879
17.5 | 1.2891 | 0.0833 | 0.0054 | 15.4754
18 | 1.2789 | 0.09201 | 0.002 | 13.8996
18.5 | 1.2673 | 0.10112 | -0.0018 | 12.5326
19 | 1.2494 | 0.11126 | -0.0061 | 11.2296
19.5 | 1.2207 | 0.12431 | -0.0128 | 9.8198
20 | 1.1891 | 0.13909 | -0.0214 | 8.5491

## 27. Re 500k Mach 0.10 (1)
BIGFOIL.COM POLAR EXPORT
m12
NACA M12 |  |  |  | Cl Max: | 1.384 | at alpha= | 12.5 | deg
JavaFoil+Calcfoil stall+Eppler ext transition |  |  |  | L/D Max: | 64.285 | at alpha= | 8.5 | deg
Re: | 500000 |  |  | Cd Min: | 0.01022 | at alpha= | -1 | deg
Mach: | 0.1 |  |  | Cl=0 at alpha= | -1.339 | deg
|  |  |  | @ Cl=0.1, Cd= | 0.010301
|  |  |  | @ Cl=0.4, Cd= | 0.011099
|  |  |  | @ Cl=0.6, Cd= | 0.011963
alpha (deg) | Cl | Cd | Cm | Cl/Cd
-20 | -0.724 | 0.20751 | 0.006 | -3.487
-19.5 | -0.748 | 0.19642 | 0.005 | -3.808
-19 | -0.771 | 0.1868 | 0.005 | -4.13
-18.5 | -0.794 | 0.1768 | 0.005 | -4.492
-18 | -0.815 | 0.16808 | 0.004 | -4.851
-17.5 | -0.835 | 0.16116 | 0.004 | -5.181
-17 | -0.853 | 0.15256 | 0.004 | -5.589
-16.5 | -0.868 | 0.1445 | 0.003 | -6.008
-16 | -0.881 | 0.13671 | 0.003 | -6.444
-15.5 | -0.891 | 0.1293 | 0.003 | -6.89
-15 | -0.898 | 0.12203 | 0.002 | -7.357
-14.5 | -0.897 | 0.11555 | 0.002 | -7.766
-14 | -0.887 | 0.10925 | 0.002 | -8.122
-13.5 | -0.875 | 0.10331 | 0.001 | -8.466
-13 | -0.86 | 0.09757 | 0.001 | -8.811
-12.5 | -0.842 | 0.09203 | 0 | -9.153
-12 | -0.823 | 0.08688 | 0 | -9.469
-11.5 | -0.801 | 0.08155 | 0 | -9.821
-11 | -0.777 | 0.07706 | -0.001 | -10.079
-10.5 | -0.75 | 0.07288 | -0.001 | -10.292
-10 | -0.721 | 0.06883 | -0.002 | -10.481
-9.5 | -0.691 | 0.06523 | -0.002 | -10.589
-9 | -0.658 | 0.06121 | -0.003 | -10.75
-8.5 | -0.623 | 0.05714 | -0.003 | -10.91
-8 | -0.587 | 0.05456 | -0.003 | -10.764
-7.5 | -0.55 | 0.05153 | -0.004 | -10.665
-7 | -0.51 | 0.04898 | -0.004 | -10.416
-6.5 | -0.469 | 0.0466 | -0.005 | -10.074
-6 | -0.428 | 0.04392 | -0.005 | -9.738
-5.5 | -0.385 | 0.04203 | -0.006 | -9.153
-5 | -0.42 | 0.01329 | -0.013 | -31.604
-4.5 | -0.365 | 0.01313 | -0.014 | -27.77
-4 | -0.309 | 0.01297 | -0.015 | -23.795
-3.5 | -0.252 | 0.01281 | -0.016 | -19.65
-3 | -0.194 | 0.01265 | -0.017 | -15.363
-2.5 | -0.136 | 0.01249 | -0.018 | -10.914
-2 | -0.078 | 0.01326 | -0.019 | -5.88
-1.5 | -0.019 | 0.0131 | -0.02 | -1.474
-1 | 0.04 | 0.01022 | -0.021 | 3.871
-0.5 | 0.099 | 0.0103 | -0.022 | 9.576
0 | 0.159 | 0.01039 | -0.023 | 15.312
0.5 | 0.219 | 0.0105 | -0.024 | 20.813
1 | 0.278 | 0.0107 | -0.025 | 25.99
1.5 | 0.338 | 0.01085 | -0.026 | 31.115
2 | 0.397 | 0.01109 | -0.027 | 35.816
2.5 | 0.457 | 0.01128 | -0.028 | 40.498
3 | 0.516 | 0.01152 | -0.029 | 44.794
3.5 | 0.575 | 0.01184 | -0.03 | 48.59
4 | 0.634 | 0.01213 | -0.031 | 52.263
4.5 | 0.692 | 0.01243 | -0.032 | 55.652
5 | 0.75 | 0.01279 | -0.033 | 58.615
5.5 | 0.807 | 0.01314 | -0.034 | 61.403
6 | 0.863 | 0.01707 | -0.035 | 50.572
6.5 | 0.919 | 0.01741 | -0.036 | 52.756
7 | 0.973 | 0.01802 | -0.037 | 54.009
7.5 | 1.027 | 0.01868 | -0.038 | 54.96
8 | 1.079 | 0.01938 | -0.039 | 55.667
8.5 | 1.13 | 0.01758 | -0.04 | 64.285
9 | 1.156 | 0.02094 | -0.041 | 55.223
9.5 | 1.199 | 0.02203 | -0.041 | 54.435
10 | 1.239 | 0.02324 | -0.042 | 53.331
10.5 | 1.276 | 0.02445 | -0.043 | 52.214
11 | 1.311 | 0.026 | -0.044 | 50.432
11.5 | 1.343 | 0.02763 | -0.044 | 48.597
12 | 1.365 | 0.03018 | -0.045 | 45.24
12.5 | 1.384 | 0.03352 | -0.045 | 41.296
13 | 1.303 | 0.05756 | -0.04 | 22.639
13.5 | 1.22 | 0.09346 | -0.028 | 13.052
14 | 1.218 | 0.10098 | -0.024 | 12.065
14.5 | 1.22 | 0.1059 | -0.025 | 11.524
15 | 1.218 | 0.11292 | -0.025 | 10.787
15.5 | 1.211 | 0.11949 | -0.025 | 10.137
16 | 1.2 | 0.12553 | -0.026 | 9.56
16.5 | 1.186 | 0.13214 | -0.026 | 8.972
17 | 1.17 | 0.14006 | -0.029 | 8.352
17.5 | 1.15 | 0.14693 | -0.03 | 7.826

## 28. Re 500k Mach 0.10 (2)
BIGFOIL.COM POLAR EXPORT
m12
NACA M12 |  |  |  | Cl Max: | 1.3006 | at alpha= | 15 | deg
XFOIL ncrit=9 |  |  |  | L/D Max: | 86.6146 | at alpha= | 5.5 | deg
Re: | 500000 |  |  | Cd Min: | 0.15078 | at alpha= | 20 | deg
Mach: | 0.1 |  |  | Cl=0 at alpha= | -1.3465 | deg
|  |  |  | @ Cl=0.1, Cd= | 0.0066019
|  |  |  | @ Cl=0.4, Cd= | 0.007926
|  |  |  | @ Cl=0.6, Cd= | 0.0083173
alpha (deg) | Cl | Cd | Cm | Cl/Cd
-13.5 | -0.567 | 0.14838 | 0.0019 | -3.8213
-13 | -0.567 | 0.13807 | -0.0022 | -4.1066
-12.5 | -0.5485 | 0.13353 | -0.0025 | -4.1077
-12 | -0.5385 | 0.12681 | -0.005 | -4.2465
-11 | -0.559 | 0.10316 | -0.0176 | -5.4188
-10.5 | -0.5482 | 0.09752 | -0.0194 | -5.6214
-10 | -0.5528 | 0.08786 | -0.0251 | -6.2918
-9 | -0.7478 | 0.03906 | -0.0386 | -19.1449
-8.5 | -0.7716 | 0.03007 | -0.0283 | -25.6601
-8 | -0.7447 | 0.02652 | -0.0246 | -28.0807
-7.5 | -0.6826 | 0.02246 | -0.0272 | -30.3918
-7 | -0.6142 | 0.02048 | -0.0302 | -29.9902
-6.5 | -0.5475 | 0.017 | -0.0332 | -32.2059
-6 | -0.4793 | 0.0153 | -0.0361 | -31.3268
-5.5 | -0.4184 | 0.0141 | -0.0371 | -29.6738
-5 | -0.3659 | 0.01307 | -0.036 | -27.9954
-4.5 | -0.316 | 0.01217 | -0.0344 | -25.9655
-4 | -0.2671 | 0.01129 | -0.0327 | -23.6581
-3.5 | -0.2153 | 0.01078 | -0.0315 | -19.9722
-3 | -0.1632 | 0.01023 | -0.0304 | -15.9531
-2.5 | -0.1115 | 0.00952 | -0.0294 | -11.7122
-2 | -0.0597 | 0.00891 | -0.0286 | -6.7003
-1.5 | -0.0124 | 0.00779 | -0.0272 | -1.5918
-1 | 0.028 | 0.00655 | -0.0237 | 4.2748
-0.5 | 0.0781 | 0.00651 | -0.0213 | 11.9969
0 | 0.1329 | 0.00674 | -0.0201 | 19.7181
0.5 | 0.1945 | 0.00707 | -0.0204 | 27.5106
1 | 0.279 | 0.00749 | -0.0259 | 37.2497
1.5 | 0.3701 | 0.00786 | -0.0332 | 47.0865
2 | 0.4471 | 0.00803 | -0.0378 | 55.6787
2.5 | 0.5184 | 0.00817 | -0.0413 | 63.4517
3 | 0.5902 | 0.00829 | -0.045 | 71.1942
3.5 | 0.6405 | 0.00843 | -0.0442 | 75.9786
4 | 0.6902 | 0.00862 | -0.0431 | 80.0696
4.5 | 0.7388 | 0.00887 | -0.0419 | 83.292
5 | 0.7857 | 0.0092 | -0.0403 | 85.4022
5.5 | 0.8315 | 0.0096 | -0.0385 | 86.6146
6 | 0.8749 | 0.01016 | -0.0364 | 86.1122
6.5 | 0.9159 | 0.01087 | -0.0338 | 84.2594
7 | 0.9543 | 0.01177 | -0.0308 | 81.079
7.5 | 0.9889 | 0.01295 | -0.0273 | 76.3629
8 | 1.0192 | 0.01443 | -0.0231 | 70.6306
8.5 | 1.0524 | 0.0157 | -0.0193 | 67.0318
9 | 1.0867 | 0.01694 | -0.0159 | 64.1499
9.5 | 1.1241 | 0.01796 | -0.0131 | 62.5891
10 | 1.1536 | 0.01944 | -0.0093 | 59.3416
10.5 | 1.1807 | 0.02075 | -0.0051 | 56.9012
11 | 1.1964 | 0.02281 | 0 | 52.4507
11.5 | 1.2214 | 0.02458 | 0.0033 | 49.6908
12 | 1.2346 | 0.02741 | 0.0068 | 45.042
12.5 | 1.2524 | 0.03021 | 0.0093 | 41.4565
13 | 1.2705 | 0.03318 | 0.011 | 38.2911
13.5 | 1.2765 | 0.03745 | 0.0128 | 34.0854
14 | 1.287 | 0.04159 | 0.0138 | 30.9449
14.5 | 1.2951 | 0.04616 | 0.0142 | 28.0568
15 | 1.3006 | 0.05121 | 0.014 | 25.3974
15.5 | 1.2983 | 0.05719 | 0.0137 | 22.7015
16 | 1.2942 | 0.06393 | 0.0125 | 20.244
16.5 | 1.2882 | 0.07139 | 0.0105 | 18.0445
17 | 1.2784 | 0.07967 | 0.0077 | 16.0462
17.5 | 1.2668 | 0.08862 | 0.0042 | 14.2947
18 | 1.2535 | 0.09811 | 0.0002 | 12.7765
18.5 | 1.2388 | 0.10809 | -0.0043 | 11.4608
19 | 1.2178 | 0.11928 | -0.0096 | 10.2096
19.5 | 1.1842 | 0.13377 | -0.0175 | 8.8525
20 | 1.1458 | 0.15078 | -0.0279 | 7.5992

## 29. Re 500k Mach 0.25 (1)
BIGFOIL.COM POLAR EXPORT
m12
NACA M12 |  |  |  | Cl Max: | 1.332 | at alpha= | 11.5 | deg
JavaFoil+Calcfoil stall+Eppler ext transition |  |  |  | L/D Max: | 61.556 | at alpha= | 5.5 | deg
Re: | 500000 |  |  | Cd Min: | 0.01042 | at alpha= | -0.5 | deg
Mach: | 0.25 |  |  | Cl=0 at alpha= | -1.3361 | deg
|  |  |  | @ Cl=0.1, Cd= | 0.010466
|  |  |  | @ Cl=0.4, Cd= | 0.011197
|  |  |  | @ Cl=0.6, Cd= | 0.012039
alpha (deg) | Cl | Cd | Cm | Cl/Cd
-18.5 | -0.428 | 0.25192 | 0.005 | -1.697
-18 | -0.488 | 0.23148 | 0.005 | -2.109
-17.5 | -0.544 | 0.19981 | 0.004 | -2.725
-17 | -0.598 | 0.18646 | 0.004 | -3.205
-16.5 | -0.647 | 0.17286 | 0.003 | -3.741
-16 | -0.691 | 0.15772 | 0.003 | -4.384
-15.5 | -0.731 | 0.14659 | 0.003 | -4.989
-15 | -0.766 | 0.13703 | 0.002 | -5.588
-14.5 | -0.789 | 0.12787 | 0.002 | -6.168
-14 | -0.796 | 0.11922 | 0.002 | -6.673
-13.5 | -0.798 | 0.11202 | 0.001 | -7.127
-13 | -0.798 | 0.10444 | 0.001 | -7.637
-12.5 | -0.793 | 0.09743 | 0 | -8.136
-12 | -0.784 | 0.09069 | 0 | -8.648
-11.5 | -0.772 | 0.08556 | 0 | -9.021
-11 | -0.756 | 0.0811 | -0.001 | -9.319
-10.5 | -0.736 | 0.07555 | -0.001 | -9.746
-10 | -0.713 | 0.07158 | -0.002 | -9.968
-9.5 | -0.688 | 0.06718 | -0.002 | -10.235
-9 | -0.659 | 0.06235 | -0.003 | -10.565
-8.5 | -0.627 | 0.05821 | -0.003 | -10.774
-8 | -0.593 | 0.05497 | -0.004 | -10.79
-7.5 | -0.557 | 0.0522 | -0.004 | -10.664
-7 | -0.518 | 0.04967 | -0.004 | -10.436
-6.5 | -0.478 | 0.04673 | -0.005 | -10.233
-6 | -0.436 | 0.04438 | -0.006 | -9.833
-5.5 | -0.393 | 0.0422 | -0.006 | -9.318
-5 | -0.349 | 0.04041 | -0.007 | -8.63
-4.5 | -0.374 | 0.01326 | -0.015 | -28.166
-4 | -0.316 | 0.01309 | -0.016 | -24.167
-3.5 | -0.258 | 0.01292 | -0.017 | -19.984
-3 | -0.199 | 0.01264 | -0.018 | -15.775
-2.5 | -0.14 | 0.01248 | -0.019 | -11.215
-2 | -0.08 | 0.01333 | -0.02 | -6.005
-1.5 | -0.02 | 0.0132 | -0.021 | -1.502
-1 | 0.041 | 0.01319 | -0.022 | 3.083
-0.5 | 0.101 | 0.01042 | -0.023 | 9.724
0 | 0.164 | 0.01044 | -0.024 | 15.66
0.5 | 0.225 | 0.01061 | -0.025 | 21.172
1 | 0.286 | 0.01077 | -0.026 | 26.533
1.5 | 0.347 | 0.01098 | -0.027 | 31.6
2 | 0.408 | 0.01123 | -0.028 | 36.356
2.5 | 0.469 | 0.0114 | -0.029 | 41.154
3 | 0.53 | 0.01168 | -0.03 | 45.384
3.5 | 0.591 | 0.01199 | -0.031 | 49.273
4 | 0.651 | 0.01232 | -0.032 | 52.848
4.5 | 0.711 | 0.01265 | -0.033 | 56.182
5 | 0.77 | 0.01303 | -0.034 | 59.077
5.5 | 0.828 | 0.01345 | -0.035 | 61.556
6 | 0.885 | 0.0175 | -0.036 | 50.581
6.5 | 0.942 | 0.01794 | -0.037 | 52.505
7 | 0.997 | 0.01858 | -0.038 | 53.661
7.5 | 1.051 | 0.01933 | -0.04 | 54.357
8 | 1.103 | 0.02014 | -0.041 | 54.758
8.5 | 1.13 | 0.02099 | -0.041 | 53.852
9 | 1.173 | 0.02206 | -0.042 | 53.178
9.5 | 1.214 | 0.02322 | -0.042 | 52.266
10 | 1.251 | 0.02472 | -0.043 | 50.594
10.5 | 1.284 | 0.02636 | -0.044 | 48.692
11 | 1.311 | 0.02823 | -0.044 | 46.447
11.5 | 1.332 | 0.03108 | -0.045 | 42.863
12 | 1.157 | 0.0826 | -0.023 | 14.001
12.5 | 1.178 | 0.0882 | -0.024 | 13.358
13 | 1.183 | 0.09343 | -0.024 | 12.66
13.5 | 1.18 | 0.09929 | -0.024 | 11.882
14 | 1.169 | 0.10553 | -0.024 | 11.079
14.5 | 1.151 | 0.11358 | -0.025 | 10.133
15 | 1.125 | 0.11974 | -0.025 | 9.394
15.5 | 1.092 | 0.12698 | -0.025 | 8.598
16 | 1.052 | 0.13718 | -0.027 | 7.669
16.5 | 1.005 | 0.1469 | -0.028 | 6.843

## 30. Re 500k Mach 0.25 (2)
BIGFOIL.COM POLAR EXPORT
m12
NACA M12 |  |  |  | Cl Max: | 1.2417 | at alpha= | 14 | deg
XFOIL ncrit=9 |  |  |  | L/D Max: | 86.0682 | at alpha= | 5.5 | deg
Re: | 500000 |  |  | Cd Min: | 0.24925 | at alpha= | -20 | deg
Mach: | 0.25 |  |  | Cl=0 at alpha= | -1.3848 | deg
|  |  |  | @ Cl=0.1, Cd= | 0.0066648
|  |  |  | @ Cl=0.4, Cd= | 0.0080567
|  |  |  | @ Cl=0.6, Cd= | 0.0084695
alpha (deg) | Cl | Cd | Cm | Cl/Cd
-20 | -0.7479 | 0.24925 | 0.0581 | -3.0006
-19.5 | -0.7296 | 0.24267 | 0.0537 | -3.0066
-19 | -0.7163 | 0.23396 | 0.0461 | -3.0616
-18.5 | -0.6962 | 0.22705 | 0.0439 | -3.0663
-18 | -0.6775 | 0.22114 | 0.0406 | -3.0637
-17.5 | -0.6598 | 0.21456 | 0.0367 | -3.0751
-17 | -0.6507 | 0.20534 | 0.0289 | -3.1689
-16.5 | -0.631 | 0.19818 | 0.0271 | -3.184
-16 | -0.6126 | 0.19226 | 0.0244 | -3.1863
-15.5 | -0.5967 | 0.18539 | 0.0208 | -3.2186
-15 | -0.597 | 0.17473 | 0.0121 | -3.4167
-14.5 | -0.5748 | 0.16853 | 0.012 | -3.4107
-14 | -0.5585 | 0.16241 | 0.0096 | -3.4388
-13.5 | -0.5583 | 0.15253 | 0.0026 | -3.6603
-13 | -0.5546 | 0.14267 | -0.0015 | -3.8873
-12.5 | -0.5342 | 0.13788 | -0.0016 | -3.8744
-12 | -0.5236 | 0.13094 | -0.0044 | -3.9988
-11 | -0.5311 | 0.11015 | -0.015 | -4.8216
-10.5 | -0.5184 | 0.10445 | -0.0166 | -4.9631
-10 | -0.544 | 0.08711 | -0.0318 | -6.245
-9.5 | -0.585 | 0.06818 | -0.047 | -8.5802
-9 | -0.6632 | 0.05085 | -0.0487 | -13.0423
-8.5 | -0.6874 | 0.04313 | -0.0433 | -15.9379
-8 | -0.7215 | 0.03537 | -0.0328 | -20.3986
-7.5 | -0.6857 | 0.02706 | -0.0333 | -25.34
-7 | -0.6243 | 0.0225 | -0.0354 | -27.7467
-6.5 | -0.5582 | 0.01891 | -0.0376 | -29.5188
-6 | -0.4918 | 0.01643 | -0.0394 | -29.933
-5.5 | -0.4308 | 0.01496 | -0.0397 | -28.7968
-5 | -0.3762 | 0.0137 | -0.0384 | -27.4599
-4.5 | -0.3247 | 0.01275 | -0.0365 | -25.4667
-4 | -0.2748 | 0.01166 | -0.0344 | -23.5678
-3.5 | -0.2216 | 0.01105 | -0.033 | -20.0543
-3 | -0.1676 | 0.01045 | -0.0318 | -16.0383
-2.5 | -0.1134 | 0.00989 | -0.0307 | -11.4661
-2 | -0.0599 | 0.00922 | -0.0298 | -6.4967
-1.5 | -0.0094 | 0.00825 | -0.0286 | -1.1394
-1 | 0.0314 | 0.00681 | -0.0252 | 4.6109
-0.5 | 0.0813 | 0.00659 | -0.0223 | 12.3369
0 | 0.1363 | 0.00681 | -0.0206 | 20.0147
0.5 | 0.1964 | 0.00714 | -0.0201 | 27.507
1 | 0.281 | 0.00759 | -0.0251 | 37.0224
1.5 | 0.3753 | 0.008 | -0.0325 | 46.9125
2 | 0.458 | 0.00819 | -0.0379 | 55.9219
2.5 | 0.5307 | 0.00834 | -0.0412 | 63.6331
3 | 0.6056 | 0.00848 | -0.0451 | 71.4151
3.5 | 0.6633 | 0.00866 | -0.0453 | 76.5935
4 | 0.7143 | 0.00886 | -0.044 | 80.6208
4.5 | 0.7639 | 0.00914 | -0.0425 | 83.5777
5 | 0.812 | 0.0095 | -0.0406 | 85.4737
5.5 | 0.8581 | 0.00997 | -0.0384 | 86.0682
6 | 0.9014 | 0.01064 | -0.0356 | 84.718
6.5 | 0.9416 | 0.01148 | -0.0324 | 82.0209
7 | 0.9784 | 0.01253 | -0.0285 | 78.0846
7.5 | 1.0069 | 0.01413 | -0.0235 | 71.2597
8 | 1.0388 | 0.01545 | -0.0189 | 67.2362
8.5 | 1.0727 | 0.01668 | -0.0146 | 64.3106
9 | 1.1051 | 0.01804 | -0.0103 | 61.2583
9.5 | 1.1267 | 0.0198 | -0.0046 | 56.904
10 | 1.1534 | 0.02123 | 0.0001 | 54.3288
10.5 | 1.1675 | 0.02372 | 0.0053 | 49.2201
11 | 1.19 | 0.02605 | 0.0087 | 45.6814
11.5 | 1.207 | 0.02905 | 0.0116 | 41.5491
12 | 1.2165 | 0.033 | 0.0144 | 36.8636
12.5 | 1.2311 | 0.03682 | 0.016 | 33.4356
13 | 1.2394 | 0.04141 | 0.0171 | 29.93
13.5 | 1.2407 | 0.04692 | 0.018 | 26.4429
14 | 1.2417 | 0.05281 | 0.018 | 23.5126
14.5 | 1.2388 | 0.05948 | 0.0171 | 20.8272
15 | 1.2333 | 0.06682 | 0.0154 | 18.457
15.5 | 1.217 | 0.07576 | 0.013 | 16.0639
16 | 1.1965 | 0.08643 | 0.0085 | 13.8436
16.5 | 1.1698 | 0.09856 | 0.0029 | 11.8689
17 | 1.1379 | 0.11229 | -0.0041 | 10.1336
17.5 | 1.1001 | 0.12808 | -0.0129 | 8.5892
18 | 1.0489 | 0.14815 | -0.0249 | 7.08
18.5 | 0.8961 | 0.20461 | -0.0553 | 4.3796
19 | 0.9046 | 0.21433 | -0.0604 | 4.2206

## 31. Re 500k Mach 0.50 (1)
BIGFOIL.COM POLAR EXPORT
m12
NACA M12 |  |  |  | Cl Max: | 1.17 | at alpha= | 20 | deg
JavaFoil+Calcfoil stall+Eppler ext transition |  |  |  | L/D Max: | 59.848 | at alpha= | 5 | deg
Re: | 500000 |  |  | Cd Min: | 0.01081 | at alpha= | -0.5 | deg
Mach: | 0.5 |  |  | Cl=0 at alpha= | -1.3358 | deg
|  |  |  | @ Cl=0.1, Cd= | 0.011355
|  |  |  | @ Cl=0.4, Cd= | 0.011499
|  |  |  | @ Cl=0.6, Cd= | 0.012415
alpha (deg) | Cl | Cd | Cm | Cl/Cd
-20 | -0.99 | 0.22813 | 0.009 | -4.339
-19.5 | -0.965 | 0.20905 | 0.008 | -4.617
-19 | -0.94 | 0.20428 | 0.008 | -4.601
-18.5 | -0.915 | 0.19738 | 0.007 | -4.635
-18 | -0.889 | 0.19098 | 0.007 | -4.657
-17.5 | -0.864 | 0.18525 | 0.006 | -4.663
-17 | -0.838 | 0.18094 | 0.006 | -4.633
-16.5 | -0.813 | 0.17544 | 0.005 | -4.634
-16 | -0.785 | 0.17064 | 0.004 | -4.598
-15.5 | -0.758 | 0.16234 | 0.004 | -4.669
-15 | -0.732 | 0.15856 | 0.003 | -4.616
-14.5 | -0.706 | 0.15262 | 0.003 | -4.623
-14 | -0.679 | 0.14724 | 0.002 | -4.614
-13.5 | -0.653 | 0.14171 | 0.002 | -4.611
-13 | -0.627 | 0.13813 | 0.001 | -4.541
-12.5 | -0.601 | 0.1329 | 0.001 | -4.523
-12 | -0.575 | 0.13012 | 0 | -4.417
-11.5 | -0.547 | 0.13547 | 0 | -4.038
-11 | -0.52 | 0.12476 | -0.001 | -4.168
-10.5 | -0.494 | 0.12135 | -0.001 | -4.068
-10 | -0.467 | 0.11829 | -0.002 | -3.949
-9.5 | -0.441 | 0.09847 | -0.002 | -4.477
-9 | -0.414 | 0.09177 | -0.003 | -4.516
-8.5 | -0.388 | 0.08651 | -0.003 | -4.482
-8 | -0.361 | 0.0835 | -0.004 | -4.324
-7.5 | -0.334 | 0.08619 | -0.004 | -3.878
-7 | -0.484 | 0.05804 | -0.005 | -8.336
-6.5 | -0.479 | 0.05198 | -0.005 | -9.217
-6 | -0.454 | 0.0477 | -0.006 | -9.517
-5.5 | -0.419 | 0.04468 | -0.007 | -9.371
-5 | -0.377 | 0.04205 | -0.007 | -8.966
-4.5 | -0.331 | 0.03983 | -0.008 | -8.318
-4 | -0.283 | 0.03811 | -0.008 | -7.417
-3.5 | -0.286 | 0.01312 | -0.019 | -21.773
-3 | -0.221 | 0.01287 | -0.02 | -17.202
-2.5 | -0.156 | 0.01274 | -0.021 | -12.227
-2 | -0.089 | 0.01384 | -0.022 | -6.445
-1.5 | -0.022 | 0.01368 | -0.023 | -1.617
-1 | 0.045 | 0.01366 | -0.024 | 3.322
-0.5 | 0.113 | 0.01081 | -0.026 | 10.466
0 | 0.183 | 0.01087 | -0.027 | 16.82
0.5 | 0.251 | 0.01102 | -0.028 | 22.774
1 | 0.319 | 0.01125 | -0.029 | 28.397
1.5 | 0.388 | 0.01146 | -0.03 | 33.829
2 | 0.456 | 0.01168 | -0.031 | 39.056
2.5 | 0.524 | 0.01199 | -0.033 | 43.721
3 | 0.592 | 0.01237 | -0.034 | 47.873
3.5 | 0.659 | 0.01275 | -0.035 | 51.734
4 | 0.726 | 0.01317 | -0.036 | 55.113
4.5 | 0.791 | 0.01357 | -0.037 | 58.315
5 | 0.856 | 0.0143 | -0.038 | 59.848
5.5 | 0.918 | 0.01858 | -0.04 | 49.419
6 | 0.978 | 0.01949 | -0.041 | 50.184
6.5 | 1.013 | 0.02073 | -0.041 | 48.857
7 | 1.061 | 0.02203 | -0.042 | 48.139
7.5 | 1.102 | 0.02345 | -0.043 | 46.969
8 | 1.135 | 0.02516 | -0.044 | 45.099
8.5 | 0.97 | 0.05917 | -0.022 | 16.396
9 | 0.98 | 0.06423 | -0.022 | 15.252
9.5 | 0.965 | 0.07022 | -0.022 | 13.739
10 | 0.886 | 0.07994 | -0.022 | 11.088
10.5 | 0.648 | 0.10728 | -0.023 | 6.037
11 | 0.675 | 0.11735 | -0.023 | 5.749
11.5 | 0.701 | 0.13243 | -0.023 | 5.297
12 | 0.729 | 0.13788 | -0.024 | 5.284
12.5 | 0.756 | 0.19218 | -0.024 | 3.932
13 | 0.787 | 0.14938 | -0.029 | 5.266
13.5 | 0.812 | 0.15826 | -0.029 | 5.132
14 | 0.839 | 0.16186 | -0.03 | 5.186
14.5 | 0.866 | 0.16775 | -0.03 | 5.164
15 | 0.894 | 0.17403 | -0.031 | 5.136
15.5 | 0.922 | 0.17813 | -0.033 | 5.174
16 | 0.951 | 0.18012 | -0.035 | 5.279
16.5 | 0.979 | 0.17912 | -0.036 | 5.464
17 | 1.005 | 0.18969 | -0.037 | 5.3
17.5 | 1.032 | 0.19622 | -0.037 | 5.261
18 | 1.059 | 0.19827 | -0.038 | 5.34
18.5 | 1.086 | 0.20616 | -0.039 | 5.269
19 | 1.114 | 0.21798 | -0.04 | 5.112
19.5 | 1.147 | 0.22221 | -0.043 | 5.16
20 | 1.17 | 0.23626 | -0.043 | 4.951

## 32. Re 500k Mach 0.50 (2)
BIGFOIL.COM POLAR EXPORT
m12
NACA M12 |  |  |  | Cl Max: | 1.1107 | at alpha= | 10 | deg
XFOIL ncrit=9 |  |  |  | L/D Max: | 83.762 | at alpha= | 4.5 | deg
Re: | 500000 |  |  | Cd Min: | 0.27339 | at alpha= | -20 | deg
Mach: | 0.5 |  |  | Cl=0 at alpha= | -1.4946 | deg
|  |  |  | @ Cl=0.1, Cd= | 0.0071331
|  |  |  | @ Cl=0.4, Cd= | 0.0085017
|  |  |  | @ Cl=0.6, Cd= | 0.0091387
alpha (deg) | Cl | Cd | Cm | Cl/Cd
-20 | -0.8056 | 0.27339 | 0.0683 | -2.9467
-19.5 | -0.783 | 0.26446 | 0.0622 | -2.9608
-19 | -0.762 | 0.25555 | 0.0559 | -2.9818
-18.5 | -0.7386 | 0.24805 | 0.0524 | -2.9776
-18 | -0.716 | 0.24028 | 0.0476 | -2.9799
-17.5 | -0.6942 | 0.2316 | 0.042 | -2.9974
-17 | -0.6772 | 0.22271 | 0.0346 | -3.0407
-16.5 | -0.6519 | 0.215 | 0.0326 | -3.0321
-16 | -0.6301 | 0.20754 | 0.0285 | -3.036
-15.5 | -0.6122 | 0.19863 | 0.0222 | -3.0821
-15 | -0.5975 | 0.18965 | 0.0161 | -3.1505
-14.5 | -0.5717 | 0.18281 | 0.015 | -3.1273
-14 | -0.5523 | 0.17519 | 0.0111 | -3.1526
-13.5 | -0.5472 | 0.16563 | 0.0026 | -3.3037
-13 | -0.5226 | 0.15791 | 0.002 | -3.3095
-12.5 | -0.5033 | 0.15114 | -0.0006 | -3.33
-12 | -0.5028 | 0.14133 | -0.009 | -3.5576
-11.5 | -0.4859 | 0.1333 | -0.0103 | -3.6452
-11 | -0.4668 | 0.12693 | -0.0116 | -3.6776
-10.5 | -0.4699 | 0.11676 | -0.0204 | -4.0245
-10 | -0.4613 | 0.10833 | -0.0223 | -4.2583
-9.5 | -0.445 | 0.10215 | -0.0232 | -4.3563
-9 | -0.4375 | 0.09443 | -0.0268 | -4.6331
-8.5 | -0.4555 | 0.08111 | -0.0383 | -5.6158
-8 | -0.4486 | 0.07437 | -0.0397 | -6.032
-7 | -0.5283 | 0.04931 | -0.0522 | -10.7139
-6.5 | -0.5264 | 0.03527 | -0.0598 | -14.9249
-6 | -0.4998 | 0.02738 | -0.0592 | -18.2542
-5.5 | -0.4668 | 0.02181 | -0.0548 | -21.403
-5 | -0.4203 | 0.0183 | -0.0503 | -22.9672
-4.5 | -0.3642 | 0.01576 | -0.0469 | -23.1091
-4 | -0.3041 | 0.01407 | -0.044 | -21.6134
-3.5 | -0.2455 | 0.01257 | -0.0414 | -19.5306
-3 | -0.1849 | 0.01167 | -0.0391 | -15.844
-2.5 | -0.1235 | 0.01091 | -0.0371 | -11.3199
-2 | -0.0612 | 0.01034 | -0.0355 | -5.9188
-1.5 | -0.0006 | 0.00965 | -0.0341 | -0.062176
-1 | 0.0553 | 0.00862 | -0.0322 | 6.4153
-0.5 | 0.0969 | 0.00713 | -0.0269 | 13.5905
0 | 0.1569 | 0.00719 | -0.024 | 21.822
0.5 | 0.2233 | 0.00754 | -0.0226 | 29.6154
1 | 0.3059 | 0.00806 | -0.0248 | 37.9529
1.5 | 0.4103 | 0.00855 | -0.0321 | 47.9883
2 | 0.5027 | 0.00891 | -0.0372 | 56.4198
2.5 | 0.5905 | 0.00911 | -0.0415 | 64.8189
3 | 0.6733 | 0.00936 | -0.0446 | 71.9338
3.5 | 0.7593 | 0.00962 | -0.0483 | 78.9293
4 | 0.8201 | 0.00996 | -0.0467 | 82.3394
4.5 | 0.8728 | 0.01042 | -0.0434 | 83.762
5 | 0.922 | 0.01104 | -0.0394 | 83.5145
5.5 | 0.9647 | 0.01194 | -0.0341 | 80.7956
6 | 1.0006 | 0.01306 | -0.0277 | 76.6156
6.5 | 1.0199 | 0.01479 | -0.0188 | 68.9588
7 | 1.0368 | 0.01643 | -0.0094 | 63.1041
7.5 | 1.0484 | 0.01814 | 0.0005 | 57.7949
8 | 1.0658 | 0.02041 | 0.008 | 52.2195
8.5 | 1.0793 | 0.02368 | 0.0138 | 45.5785
9 | 1.0951 | 0.0275 | 0.0179 | 39.8218
9.5 | 1.1025 | 0.03239 | 0.0212 | 34.0383
10 | 1.1107 | 0.03765 | 0.0236 | 29.5007
10.5 | 1.1077 | 0.04412 | 0.0248 | 25.1065
11 | 1.1001 | 0.05157 | 0.0252 | 21.3322
11.5 | 1.0823 | 0.06066 | 0.0234 | 17.8421
12 | 1.0592 | 0.07104 | 0.0197 | 14.9099
12.5 | 1.0335 | 0.08241 | 0.0146 | 12.541
13 | 1.0039 | 0.09491 | 0.0083 | 10.5774
13.5 | 0.9661 | 0.10967 | 0.0001 | 8.8092
14 | 0.924 | 0.12642 | -0.0096 | 7.309
14.5 | 0.8747 | 0.14671 | -0.0213 | 5.9621
15 | 0.8513 | 0.1641 | -0.0306 | 5.1877

## 33. Re 750k Mach 0.00 (1)
BIGFOIL.COM POLAR EXPORT
m12
NACA M12 |  |  |  | Cl Max: | 1.424 | at alpha= | 13.5 | deg
JavaFoil+Calcfoil stall+Eppler ext transition |  |  |  | L/D Max: | 69.83 | at alpha= | 9.5 | deg
Re: | 750000 |  |  | Cd Min: | 0.00951 | at alpha= | -1 | deg
Mach: | 0 |  |  | Cl=0 at alpha= | -1.3362 | deg
|  |  |  | @ Cl=0.1, Cd= | 0.009621
|  |  |  | @ Cl=0.4, Cd= | 0.010237
|  |  |  | @ Cl=0.6, Cd= | 0.011017
alpha (deg) | Cl | Cd | Cm | Cl/Cd
-20 | -0.774 | 0.19012 | 0.006 | -4.069
-19.5 | -0.794 | 0.1826 | 0.005 | -4.351
-19 | -0.815 | 0.17268 | 0.005 | -4.717
-18.5 | -0.833 | 0.16583 | 0.005 | -5.026
-18 | -0.851 | 0.15736 | 0.004 | -5.409
-17.5 | -0.867 | 0.15059 | 0.004 | -5.758
-17 | -0.881 | 0.14163 | 0.004 | -6.223
-16.5 | -0.893 | 0.13443 | 0.003 | -6.644
-16 | -0.903 | 0.12798 | 0.003 | -7.053
-15.5 | -0.909 | 0.12237 | 0.003 | -7.43
-15 | -0.913 | 0.11591 | 0.002 | -7.877
-14.5 | -0.91 | 0.1096 | 0.002 | -8.303
-14 | -0.898 | 0.10398 | 0.002 | -8.636
-13.5 | -0.883 | 0.09822 | 0.001 | -8.994
-13 | -0.867 | 0.09311 | 0.001 | -9.311
-12.5 | -0.848 | 0.08768 | 0 | -9.672
-12 | -0.827 | 0.0835 | 0 | -9.905
-11.5 | -0.804 | 0.0781 | 0 | -10.295
-11 | -0.779 | 0.0736 | -0.001 | -10.582
-10.5 | -0.751 | 0.07016 | -0.001 | -10.71
-10 | -0.722 | 0.06636 | -0.002 | -10.88
-9.5 | -0.691 | 0.06281 | -0.002 | -10.995
-9 | -0.658 | 0.05894 | -0.003 | -11.158
-8.5 | -0.623 | 0.05555 | -0.003 | -11.209
-8 | -0.586 | 0.0528 | -0.004 | -11.103
-7.5 | -0.548 | 0.04998 | -0.004 | -10.971
-7 | -0.509 | 0.04764 | -0.005 | -10.682
-6.5 | -0.468 | 0.04531 | -0.005 | -10.33
-6 | -0.525 | 0.01298 | -0.011 | -40.447
-5.5 | -0.472 | 0.0128 | -0.012 | -36.879
-5 | -0.418 | 0.01255 | -0.013 | -33.316
-4.5 | -0.363 | 0.01238 | -0.014 | -29.322
-4 | -0.307 | 0.01222 | -0.015 | -25.132
-3.5 | -0.251 | 0.01208 | -0.016 | -20.753
-3 | -0.193 | 0.01192 | -0.017 | -16.226
-2.5 | -0.136 | 0.01182 | -0.018 | -11.478
-2 | -0.078 | 0.01248 | -0.019 | -6.217
-1.5 | -0.019 | 0.01236 | -0.02 | -1.556
-1 | 0.039 | 0.00951 | -0.021 | 4.143
-0.5 | 0.098 | 0.00962 | -0.022 | 10.207
0 | 0.158 | 0.00965 | -0.023 | 16.407
0.5 | 0.217 | 0.00979 | -0.024 | 22.21
1 | 0.277 | 0.00986 | -0.025 | 28.061
1.5 | 0.336 | 0.01007 | -0.026 | 33.363
2 | 0.395 | 0.01022 | -0.027 | 38.662
2.5 | 0.454 | 0.01042 | -0.028 | 43.604
3 | 0.514 | 0.01067 | -0.029 | 48.138
3.5 | 0.572 | 0.01087 | -0.03 | 52.644
4 | 0.631 | 0.01118 | -0.031 | 56.407
4.5 | 0.689 | 0.01146 | -0.032 | 60.083
5 | 0.746 | 0.01177 | -0.033 | 63.403
5.5 | 0.803 | 0.01207 | -0.034 | 66.529
6 | 0.859 | 0.01592 | -0.035 | 53.971
6.5 | 0.914 | 0.01628 | -0.036 | 56.169
7 | 0.969 | 0.01682 | -0.037 | 57.589
7.5 | 1.022 | 0.0174 | -0.038 | 58.761
8 | 1.075 | 0.01801 | -0.039 | 59.658
8.5 | 1.126 | 0.01637 | -0.04 | 68.744
9 | 1.175 | 0.01696 | -0.041 | 69.289
9.5 | 1.223 | 0.01751 | -0.042 | 69.83
10 | 1.242 | 0.02126 | -0.042 | 58.416
10.5 | 1.281 | 0.02231 | -0.043 | 57.411
11 | 1.316 | 0.02357 | -0.044 | 55.845
11.5 | 1.35 | 0.02489 | -0.044 | 54.258
12 | 1.381 | 0.02665 | -0.045 | 51.82
12.5 | 1.408 | 0.02846 | -0.046 | 49.48
13 | 1.419 | 0.03099 | -0.046 | 45.787
13.5 | 1.424 | 0.03365 | -0.047 | 42.308
14 | 1.418 | 0.03791 | -0.047 | 37.395
14.5 | 1.413 | 0.04173 | -0.047 | 33.85
15 | 1.388 | 0.04994 | -0.047 | 27.786
15.5 | 1.302 | 0.08223 | -0.041 | 15.836
16 | 1.223 | 0.11948 | -0.029 | 10.235
16.5 | 1.211 | 0.12467 | -0.029 | 9.714
17 | 1.222 | 0.1197 | -0.037 | 10.212
17.5 | 1.203 | 0.12685 | -0.038 | 9.48
18 | 1.166 | 0.14351 | -0.034 | 8.128
18.5 | 1.143 | 0.15082 | -0.035 | 7.579

## 34. Re 750k Mach 0.00 (2)
BIGFOIL.COM POLAR EXPORT
m12
NACA M12 |  |  |  | Cl Max: | 1.3924 | at alpha= | 15 | deg
XFOIL ncrit=9 |  |  |  | L/D Max: | 94.7614 | at alpha= | 5.5 | deg
Re: | 750000 |  |  | Cd Min: | 0.12584 | at alpha= | 20 | deg
Mach: | 0 |  |  | Cl=0 at alpha= | -1.3822 | deg
|  |  |  | @ Cl=0.1, Cd= | 0.0056914
|  |  |  | @ Cl=0.4, Cd= | 0.0068097
|  |  |  | @ Cl=0.6, Cd= | 0.0074349
alpha (deg) | Cl | Cd | Cm | Cl/Cd
-13 | -0.9274 | 0.05034 | -0.0542 | -18.4227
-12.5 | -0.9479 | 0.04403 | -0.0542 | -21.5285
-12 | -0.9476 | 0.04099 | -0.0505 | -23.1178
-11.5 | -0.9342 | 0.03868 | -0.0468 | -24.152
-11 | -0.9246 | 0.03485 | -0.0428 | -26.5308
-10.5 | -0.9111 | 0.03079 | -0.0385 | -29.5908
-10 | -0.8853 | 0.02862 | -0.0344 | -30.9329
-9.5 | -0.8705 | 0.02419 | -0.0289 | -35.9859
-9 | -0.8434 | 0.02252 | -0.0243 | -37.4512
-8.5 | -0.786 | 0.02107 | -0.0257 | -37.3042
-8 | -0.721 | 0.01911 | -0.0286 | -37.7289
-7.5 | -0.6545 | 0.01758 | -0.0314 | -37.2298
-7 | -0.5919 | 0.01524 | -0.0335 | -38.8386
-6.5 | -0.5327 | 0.01387 | -0.0346 | -38.4066
-6 | -0.4792 | 0.01289 | -0.0341 | -37.1761
-5.5 | -0.4292 | 0.01215 | -0.0327 | -35.3251
-5 | -0.379 | 0.01147 | -0.0313 | -33.0427
-4.5 | -0.3293 | 0.01066 | -0.03 | -30.8912
-4 | -0.2773 | 0.01005 | -0.0291 | -27.592
-3.5 | -0.2238 | 0.00966 | -0.0284 | -23.1677
-3 | -0.1701 | 0.00924 | -0.0278 | -18.4091
-2.5 | -0.1163 | 0.0088 | -0.0273 | -13.2159
-2 | -0.0633 | 0.00829 | -0.0268 | -7.6357
-1.5 | -0.0111 | 0.00767 | -0.0263 | -1.4472
-1 | 0.036 | 0.0065 | -0.0251 | 5.5385
-0.5 | 0.0818 | 0.00572 | -0.0227 | 14.3007
0 | 0.1328 | 0.00564 | -0.021 | 23.5461
0.5 | 0.1856 | 0.00578 | -0.0198 | 32.1107
1 | 0.2382 | 0.00605 | -0.0183 | 39.3719
1.5 | 0.3038 | 0.00638 | -0.02 | 47.6176
2 | 0.3869 | 0.00677 | -0.0257 | 57.1492
2.5 | 0.4595 | 0.00699 | -0.0295 | 65.7368
3 | 0.5296 | 0.00719 | -0.0328 | 73.6579
3.5 | 0.5959 | 0.00742 | -0.0354 | 80.31
4 | 0.6648 | 0.00767 | -0.0385 | 86.6754
4.5 | 0.7322 | 0.00802 | -0.0415 | 91.2968
5 | 0.7878 | 0.00836 | -0.0419 | 94.2344
5.5 | 0.8339 | 0.0088 | -0.0404 | 94.7614
6 | 0.8774 | 0.00939 | -0.0384 | 93.4398
6.5 | 0.9189 | 0.01007 | -0.036 | 91.2512
7 | 0.9576 | 0.01092 | -0.0332 | 87.6923
7.5 | 0.9913 | 0.01209 | -0.0295 | 81.9934
8 | 1.0259 | 0.01315 | -0.026 | 78.0152
8.5 | 1.0631 | 0.01406 | -0.0228 | 75.6117
9 | 1.1004 | 0.01501 | -0.0199 | 73.3111
9.5 | 1.1412 | 0.01579 | -0.0176 | 72.2736
10 | 1.1769 | 0.01695 | -0.0147 | 69.4336
10.5 | 1.2154 | 0.01787 | -0.0123 | 68.0134
11 | 1.2416 | 0.01935 | -0.0082 | 64.1654
11.5 | 1.2713 | 0.02045 | -0.0047 | 62.1663
12 | 1.2931 | 0.02219 | -0.0008 | 58.274
12.5 | 1.3156 | 0.0241 | 0.0023 | 54.5892
13 | 1.3393 | 0.02613 | 0.0047 | 51.2553
13.5 | 1.351 | 0.02933 | 0.0072 | 46.0621
14 | 1.3664 | 0.03252 | 0.0088 | 42.0172
14.5 | 1.3824 | 0.03591 | 0.0097 | 38.4962
15 | 1.3924 | 0.0401 | 0.0102 | 34.7232
15.5 | 1.3844 | 0.04645 | 0.0102 | 29.8041
16 | 1.3832 | 0.05243 | 0.0096 | 26.3818
16.5 | 1.3814 | 0.05887 | 0.0083 | 23.4653
17 | 1.3747 | 0.06626 | 0.0064 | 20.7471
17.5 | 1.3655 | 0.07433 | 0.0038 | 18.3708
18 | 1.3529 | 0.08317 | 0.0006 | 16.2667
18.5 | 1.3352 | 0.09303 | -0.0031 | 14.3524
19 | 1.3104 | 0.10398 | -0.0074 | 12.6024
19.5 | 1.2909 | 0.11478 | -0.0122 | 11.2467
20 | 1.2722 | 0.12584 | -0.0176 | 10.1097

## 35. Re 750k Mach 0.10 (1)
BIGFOIL.COM POLAR EXPORT
m12
NACA M12 |  |  |  | Cl Max: | 1.416 | at alpha= | 13.5 | deg
JavaFoil+Calcfoil stall+Eppler ext transition |  |  |  | L/D Max: | 69.553 | at alpha= | 9.5 | deg
Re: | 750000 |  |  | Cd Min: | 0.00956 | at alpha= | -1 | deg
Mach: | 0.1 |  |  | Cl=0 at alpha= | -1.339 | deg
|  |  |  | @ Cl=0.1, Cd= | 0.0096007
|  |  |  | @ Cl=0.4, Cd= | 0.010278
|  |  |  | @ Cl=0.6, Cd= | 0.011084
alpha (deg) | Cl | Cd | Cm | Cl/Cd
-20 | -0.724 | 0.19706 | 0.006 | -3.673
-19.5 | -0.748 | 0.18755 | 0.005 | -3.989
-19 | -0.772 | 0.177 | 0.005 | -4.36
-18.5 | -0.794 | 0.16835 | 0.005 | -4.718
-18 | -0.816 | 0.16091 | 0.004 | -5.068
-17.5 | -0.835 | 0.15362 | 0.004 | -5.437
-17 | -0.853 | 0.14404 | 0.004 | -5.921
-16.5 | -0.868 | 0.1372 | 0.003 | -6.329
-16 | -0.881 | 0.13064 | 0.003 | -6.745
-15.5 | -0.891 | 0.12308 | 0.003 | -7.239
-15 | -0.898 | 0.11647 | 0.002 | -7.71
-14.5 | -0.898 | 0.11079 | 0.002 | -8.102
-14 | -0.888 | 0.10504 | 0.002 | -8.45
-13.5 | -0.875 | 0.09902 | 0.001 | -8.835
-13 | -0.86 | 0.09373 | 0.001 | -9.175
-12.5 | -0.843 | 0.0887 | 0 | -9.5
-12 | -0.823 | 0.08405 | 0 | -9.791
-11.5 | -0.801 | 0.07852 | 0 | -10.202
-11 | -0.777 | 0.07393 | -0.001 | -10.508
-10.5 | -0.75 | 0.07046 | -0.001 | -10.649
-10 | -0.722 | 0.06661 | -0.002 | -10.833
-9.5 | -0.691 | 0.06313 | -0.002 | -10.947
-9 | -0.658 | 0.05912 | -0.003 | -11.135
-8.5 | -0.624 | 0.05568 | -0.003 | -11.202
-8 | -0.588 | 0.05294 | -0.004 | -11.098
-7.5 | -0.55 | 0.0501 | -0.004 | -10.974
-7 | -0.51 | 0.04775 | -0.005 | -10.691
-6.5 | -0.47 | 0.04537 | -0.005 | -10.354
-6 | -0.527 | 0.01421 | -0.011 | -37.065
-5.5 | -0.474 | 0.01279 | -0.012 | -37.078
-5 | -0.42 | 0.01263 | -0.013 | -33.246
-4.5 | -0.365 | 0.01235 | -0.014 | -29.536
-4 | -0.309 | 0.01219 | -0.015 | -25.324
-3.5 | -0.252 | 0.01203 | -0.016 | -20.924
-3 | -0.194 | 0.01193 | -0.017 | -16.285
-2.5 | -0.136 | 0.01178 | -0.018 | -11.574
-2 | -0.078 | 0.01254 | -0.019 | -6.22
-1.5 | -0.019 | 0.01242 | -0.02 | -1.555
-1 | 0.04 | 0.00956 | -0.021 | 4.142
-0.5 | 0.099 | 0.0096 | -0.022 | 10.271
0 | 0.159 | 0.00964 | -0.023 | 16.502
0.5 | 0.219 | 0.00977 | -0.024 | 22.374
1 | 0.278 | 0.00987 | -0.025 | 28.177
1.5 | 0.338 | 0.01005 | -0.026 | 33.597
2 | 0.397 | 0.01027 | -0.027 | 38.661
2.5 | 0.457 | 0.01044 | -0.028 | 43.738
3 | 0.516 | 0.01068 | -0.029 | 48.343
3.5 | 0.575 | 0.01097 | -0.03 | 52.43
4 | 0.634 | 0.01124 | -0.031 | 56.397
4.5 | 0.692 | 0.01145 | -0.032 | 60.422
5 | 0.75 | 0.01176 | -0.033 | 63.735
5.5 | 0.807 | 0.01211 | -0.034 | 66.59
6 | 0.863 | 0.01602 | -0.035 | 53.888
6.5 | 0.919 | 0.01634 | -0.036 | 56.212
7 | 0.973 | 0.01692 | -0.037 | 57.537
7.5 | 1.027 | 0.01749 | -0.038 | 58.71
8 | 1.079 | 0.01815 | -0.039 | 59.452
8.5 | 1.13 | 0.01647 | -0.04 | 68.627
9 | 1.179 | 0.01706 | -0.041 | 69.133
9.5 | 1.227 | 0.01764 | -0.042 | 69.553
10 | 1.245 | 0.02149 | -0.042 | 57.929
10.5 | 1.283 | 0.02257 | -0.043 | 56.85
11 | 1.318 | 0.02388 | -0.044 | 55.175
11.5 | 1.351 | 0.02525 | -0.045 | 53.501
12 | 1.38 | 0.02707 | -0.045 | 50.986
12.5 | 1.406 | 0.02902 | -0.046 | 48.43
13 | 1.414 | 0.03155 | -0.046 | 44.8
13.5 | 1.416 | 0.03473 | -0.047 | 40.754
14 | 1.404 | 0.04003 | -0.047 | 35.07
14.5 | 1.392 | 0.04487 | -0.047 | 31.017
15 | 1.345 | 0.05995 | -0.045 | 22.434
15.5 | 1.22 | 0.11202 | -0.03 | 10.891
16 | 1.207 | 0.11992 | -0.029 | 10.063
16.5 | 1.195 | 0.12454 | -0.031 | 9.597
17 | 1.188 | 0.12652 | -0.035 | 9.386
17.5 | 1.164 | 0.13414 | -0.035 | 8.675
18 | 1.131 | 0.14903 | -0.033 | 7.587
18.5 | 1.1 | 0.15901 | -0.033 | 6.921

## 36. Re 750k Mach 0.10 (2)
BIGFOIL.COM POLAR EXPORT
m12
NACA M12 |  |  |  | Cl Max: | 1.3802 | at alpha= | 15 | deg
XFOIL ncrit=9 |  |  |  | L/D Max: | 94.5772 | at alpha= | 5.5 | deg
Re: | 750000 |  |  | Cd Min: | 0.18055 | at alpha= | -15.5 | deg
Mach: | 0.1 |  |  | Cl=0 at alpha= | -1.3865 | deg
|  |  |  | @ Cl=0.1, Cd= | 0.0057158
|  |  |  | @ Cl=0.4, Cd= | 0.0068244
|  |  |  | @ Cl=0.6, Cd= | 0.0074529
alpha (deg) | Cl | Cd | Cm | Cl/Cd
-15.5 | -0.602 | 0.18055 | 0.0202 | -3.3343
-15 | -0.601 | 0.16893 | 0.0129 | -3.5577
-14.5 | -0.5935 | 0.16018 | 0.0097 | -3.7052
-14 | -0.5747 | 0.15564 | 0.0085 | -3.6925
-13.5 | -0.5624 | 0.14922 | 0.0058 | -3.7689
-13 | -0.5744 | 0.13438 | -0.0029 | -4.2744
-12.5 | -0.5731 | 0.12597 | -0.0053 | -4.5495
-11.5 | -0.86 | 0.04556 | -0.053 | -18.8762
-11 | -0.8934 | 0.03886 | -0.0469 | -22.9902
-10.5 | -0.8968 | 0.0332 | -0.0416 | -27.012
-10 | -0.8804 | 0.02971 | -0.0369 | -29.6331
-9.5 | -0.8682 | 0.02546 | -0.0309 | -34.1005
-9 | -0.8442 | 0.02327 | -0.0259 | -36.2785
-8.5 | -0.7889 | 0.02168 | -0.0268 | -36.3884
-8 | -0.7239 | 0.01959 | -0.0296 | -36.9525
-7.5 | -0.6575 | 0.01783 | -0.0322 | -36.8761
-7 | -0.5945 | 0.01557 | -0.0343 | -38.1824
-6.5 | -0.5354 | 0.01406 | -0.0352 | -38.0797
-6 | -0.4817 | 0.01304 | -0.0346 | -36.9402
-5.5 | -0.4316 | 0.01226 | -0.0331 | -35.2039
-5 | -0.3811 | 0.01156 | -0.0317 | -32.9671
-4.5 | -0.3308 | 0.01075 | -0.0304 | -30.7721
-4 | -0.2788 | 0.0101 | -0.0294 | -27.604
-3.5 | -0.2251 | 0.0097 | -0.0287 | -23.2062
-3 | -0.171 | 0.00928 | -0.0281 | -18.4267
-2.5 | -0.1168 | 0.00885 | -0.0275 | -13.1977
-2 | -0.0635 | 0.00833 | -0.027 | -7.623
-1.5 | -0.0108 | 0.00772 | -0.0265 | -1.399
-1 | 0.0368 | 0.00658 | -0.0253 | 5.5927
-0.5 | 0.0825 | 0.00575 | -0.0229 | 14.3478
0 | 0.1337 | 0.00565 | -0.0212 | 23.6637
0.5 | 0.1866 | 0.00581 | -0.0199 | 32.117
1 | 0.2393 | 0.00607 | -0.0184 | 39.4234
1.5 | 0.3049 | 0.00639 | -0.0199 | 47.7152
2 | 0.3892 | 0.00679 | -0.0259 | 57.3196
2.5 | 0.4614 | 0.00702 | -0.0295 | 65.7265
3 | 0.5322 | 0.00721 | -0.0328 | 73.8141
3.5 | 0.5992 | 0.00745 | -0.0354 | 80.4295
4 | 0.6682 | 0.0077 | -0.0385 | 86.7792
4.5 | 0.7361 | 0.00806 | -0.0415 | 91.3275
5 | 0.7927 | 0.00842 | -0.042 | 94.1449
5.5 | 0.8389 | 0.00887 | -0.0404 | 94.5772
6 | 0.8825 | 0.00947 | -0.0383 | 93.189
6.5 | 0.9239 | 0.01018 | -0.0358 | 90.7564
7 | 0.9623 | 0.01105 | -0.0328 | 87.086
7.5 | 0.9955 | 0.01226 | -0.029 | 81.199
8 | 1.0301 | 0.01333 | -0.0253 | 77.2768
8.5 | 1.068 | 0.01419 | -0.0222 | 75.2643
9 | 1.1052 | 0.01517 | -0.019 | 72.8543
9.5 | 1.1455 | 0.016 | -0.0166 | 71.5938
10 | 1.1813 | 0.01716 | -0.0136 | 68.8403
10.5 | 1.2182 | 0.01818 | -0.0109 | 67.0077
11 | 1.2425 | 0.01965 | -0.0063 | 63.2316
11.5 | 1.2713 | 0.0209 | -0.0027 | 60.8278
12 | 1.2862 | 0.02319 | 0.0018 | 55.4636
12.5 | 1.3142 | 0.02488 | 0.0042 | 52.8215
13 | 1.3364 | 0.02717 | 0.0065 | 49.1866
13.5 | 1.3408 | 0.03117 | 0.0091 | 43.0157
14 | 1.3608 | 0.03417 | 0.0102 | 39.8244
14.5 | 1.3746 | 0.03794 | 0.0109 | 36.2309
15 | 1.3802 | 0.04279 | 0.0112 | 32.2552
15.5 | 1.3681 | 0.04982 | 0.0109 | 27.4609
16 | 1.3687 | 0.05587 | 0.0099 | 24.4979
16.5 | 1.3639 | 0.06294 | 0.0083 | 21.6698
17 | 1.3549 | 0.07088 | 0.0059 | 19.1154
17.5 | 1.3434 | 0.07951 | 0.003 | 16.896
18 | 1.3287 | 0.08888 | -0.0005 | 14.9494
18.5 | 1.3086 | 0.09927 | -0.0047 | 13.1822
19 | 1.2824 | 0.11074 | -0.0094 | 11.5803
19.5 | 1.2636 | 0.12182 | -0.0147 | 10.3727
20 | 1.2433 | 0.13353 | -0.0207 | 9.311

## 37. Re 750k Mach 0.25 (1)
BIGFOIL.COM POLAR EXPORT
m12
NACA M12 |  |  |  | Cl Max: | 1.38 | at alpha= | 12.5 | deg
JavaFoil+Calcfoil stall+Eppler ext transition |  |  |  | L/D Max: | 67.841 | at alpha= | 8.5 | deg
Re: | 750000 |  |  | Cd Min: | 0.00972 | at alpha= | -0.5 | deg
Mach: | 0.25 |  |  | Cl=0 at alpha= | -1.3361 | deg
|  |  |  | @ Cl=0.1, Cd= | 0.0097658
|  |  |  | @ Cl=0.4, Cd= | 0.010308
|  |  |  | @ Cl=0.6, Cd= | 0.011161
alpha (deg) | Cl | Cd | Cm | Cl/Cd
-18.5 | -0.428 | 0.23683 | 0.005 | -1.806
-18 | -0.488 | 0.20752 | 0.005 | -2.353
-17.5 | -0.544 | 0.18462 | 0.004 | -2.949
-17 | -0.598 | 0.17299 | 0.004 | -3.455
-16.5 | -0.647 | 0.15985 | 0.003 | -4.046
-16 | -0.692 | 0.14782 | 0.003 | -4.678
-15.5 | -0.731 | 0.13794 | 0.003 | -5.303
-15 | -0.766 | 0.12948 | 0.002 | -5.915
-14.5 | -0.789 | 0.12129 | 0.002 | -6.503
-14 | -0.796 | 0.11361 | 0.002 | -7.003
-13.5 | -0.799 | 0.10597 | 0.001 | -7.535
-13 | -0.798 | 0.09921 | 0.001 | -8.04
-12.5 | -0.793 | 0.09305 | 0 | -8.521
-12 | -0.784 | 0.08756 | 0 | -8.959
-11.5 | -0.772 | 0.0821 | 0 | -9.403
-11 | -0.756 | 0.07757 | -0.001 | -9.746
-10.5 | -0.737 | 0.0729 | -0.001 | -10.104
-10 | -0.714 | 0.06874 | -0.002 | -10.382
-9.5 | -0.688 | 0.0649 | -0.002 | -10.598
-9 | -0.659 | 0.06048 | -0.003 | -10.896
-8.5 | -0.627 | 0.0567 | -0.003 | -11.066
-8 | -0.593 | 0.05334 | -0.004 | -11.125
-7.5 | -0.557 | 0.05096 | -0.004 | -10.93
-7 | -0.519 | 0.04836 | -0.005 | -10.724
-6.5 | -0.589 | 0.01341 | -0.011 | -43.95
-6 | -0.538 | 0.01319 | -0.012 | -40.765
-5.5 | -0.485 | 0.01292 | -0.013 | -37.499
-5 | -0.43 | 0.01276 | -0.014 | -33.674
-4.5 | -0.374 | 0.01248 | -0.015 | -29.938
-4 | -0.316 | 0.01229 | -0.016 | -25.736
-3.5 | -0.258 | 0.01213 | -0.017 | -21.294
-3 | -0.199 | 0.01197 | -0.018 | -16.659
-2.5 | -0.14 | 0.01186 | -0.019 | -11.805
-2 | -0.08 | 0.01257 | -0.02 | -6.37
-1.5 | -0.02 | 0.01245 | -0.021 | -1.594
-1 | 0.041 | 0.01247 | -0.022 | 3.262
-0.5 | 0.101 | 0.00972 | -0.023 | 10.426
0 | 0.164 | 0.00976 | -0.024 | 16.756
0.5 | 0.225 | 0.0099 | -0.025 | 22.693
1 | 0.286 | 0.00995 | -0.026 | 28.718
1.5 | 0.347 | 0.01016 | -0.027 | 34.165
2 | 0.408 | 0.01033 | -0.028 | 39.491
2.5 | 0.469 | 0.01055 | -0.029 | 44.476
3 | 0.53 | 0.01082 | -0.03 | 49.031
3.5 | 0.591 | 0.01113 | -0.031 | 53.088
4 | 0.651 | 0.01134 | -0.032 | 57.388
4.5 | 0.711 | 0.01164 | -0.033 | 61.033
5 | 0.77 | 0.01197 | -0.034 | 64.281
5.5 | 0.828 | 0.01238 | -0.035 | 66.858
6 | 0.885 | 0.0164 | -0.036 | 53.984
6.5 | 0.942 | 0.01683 | -0.037 | 55.968
7 | 0.997 | 0.01745 | -0.039 | 57.149
7.5 | 1.051 | 0.01808 | -0.04 | 58.136
8 | 1.103 | 0.01881 | -0.041 | 58.655
8.5 | 1.154 | 0.017 | -0.042 | 67.841
9 | 1.179 | 0.02049 | -0.042 | 57.527
9.5 | 1.219 | 0.02151 | -0.043 | 56.672
10 | 1.256 | 0.02282 | -0.043 | 55.046
10.5 | 1.29 | 0.02424 | -0.044 | 53.215
11 | 1.321 | 0.02577 | -0.045 | 51.258
11.5 | 1.346 | 0.02785 | -0.045 | 48.333
12 | 1.366 | 0.0302 | -0.046 | 45.226
12.5 | 1.38 | 0.03312 | -0.046 | 41.664
13 | 1.333 | 0.04495 | -0.045 | 29.661
13.5 | 1.187 | 0.09511 | -0.028 | 12.481
14 | 1.17 | 0.10206 | -0.025 | 11.464
14.5 | 1.152 | 0.10833 | -0.025 | 10.631
15 | 1.126 | 0.11478 | -0.025 | 9.807
15.5 | 1.093 | 0.12212 | -0.026 | 8.947
16 | 1.056 | 0.1317 | -0.029 | 8.018
16.5 | 1.009 | 0.14019 | -0.03 | 7.197
17 | 0.954 | 0.15183 | -0.03 | 6.281
17.5 | 0.892 | 0.1633 | -0.03 | 5.464

## 38. Re 750k Mach 0.25 (2)
BIGFOIL.COM POLAR EXPORT
m12
NACA M12 |  |  |  | Cl Max: | 1.3137 | at alpha= | 14.5 | deg
XFOIL ncrit=9 |  |  |  | L/D Max: | 94.2184 | at alpha= | 5 | deg
Re: | 750000 |  |  | Cd Min: | 0.16448 | at alpha= | 19.5 | deg
Mach: | 0.25 |  |  | Cl=0 at alpha= | -1.4091 | deg
|  |  |  | @ Cl=0.1, Cd= | 0.0058866
|  |  |  | @ Cl=0.4, Cd= | 0.0068583
|  |  |  | @ Cl=0.6, Cd= | 0.0075445
alpha (deg) | Cl | Cd | Cm | Cl/Cd
-14 | -0.5674 | 0.1594 | 0.0091 | -3.5596
-13.5 | -0.5534 | 0.15301 | 0.0063 | -3.6168
-13 | -0.5594 | 0.13999 | -0.0017 | -3.996
-12.5 | -0.5564 | 0.13111 | -0.0045 | -4.2438
-12 | -0.5393 | 0.12639 | -0.0056 | -4.267
-11.5 | -0.5307 | 0.11927 | -0.0086 | -4.4496
-11 | -0.5524 | 0.10254 | -0.0191 | -5.3872
-10.5 | -0.6872 | 0.05872 | -0.0477 | -11.703
-10 | -0.7573 | 0.04474 | -0.0533 | -16.9267
-9.5 | -0.8036 | 0.03572 | -0.0462 | -22.4972
-9 | -0.8209 | 0.02935 | -0.0376 | -27.9693
-8 | -0.7333 | 0.02341 | -0.0357 | -31.3242
-7.5 | -0.6711 | 0.02005 | -0.0375 | -33.4713
-7 | -0.606 | 0.01828 | -0.0389 | -33.151
-6.5 | -0.5494 | 0.01526 | -0.039 | -36.0026
-6 | -0.4961 | 0.01393 | -0.0376 | -35.6138
-5.5 | -0.4448 | 0.01292 | -0.0357 | -34.4272
-5 | -0.3925 | 0.01207 | -0.034 | -32.5186
-4.5 | -0.3389 | 0.01137 | -0.0326 | -29.8065
-4 | -0.287 | 0.01042 | -0.0311 | -27.5432
-3.5 | -0.2316 | 0.00991 | -0.0302 | -23.3703
-3 | -0.1756 | 0.0095 | -0.0295 | -18.4842
-2.5 | -0.1193 | 0.0091 | -0.0288 | -13.1099
-2 | -0.0643 | 0.00853 | -0.0282 | -7.5381
-1.5 | -0.0092 | 0.00804 | -0.0277 | -1.1443
-1 | 0.0414 | 0.00703 | -0.0266 | 5.889
-0.5 | 0.0869 | 0.00593 | -0.0241 | 14.6543
0 | 0.1382 | 0.00576 | -0.0219 | 23.9931
0.5 | 0.1931 | 0.00589 | -0.0205 | 32.7844
1 | 0.2475 | 0.00616 | -0.019 | 40.1786
1.5 | 0.3108 | 0.0065 | -0.0195 | 47.8154
2.5 | 0.4726 | 0.00715 | -0.0292 | 66.0979
3 | 0.5465 | 0.00737 | -0.0328 | 74.152
3.5 | 0.617 | 0.0076 | -0.0356 | 81.1842
4 | 0.687 | 0.00789 | -0.0383 | 87.0722
4.5 | 0.7576 | 0.00828 | -0.0413 | 91.4976
5 | 0.8197 | 0.0087 | -0.0424 | 94.2184
5.5 | 0.8663 | 0.00925 | -0.0404 | 93.6541
6 | 0.9099 | 0.00994 | -0.0378 | 91.5392
6.5 | 0.9511 | 0.01073 | -0.0346 | 88.6393
7 | 0.9852 | 0.01194 | -0.0304 | 82.5126
7.5 | 1.0183 | 0.01312 | -0.0258 | 77.6143
8 | 1.0537 | 0.01415 | -0.0216 | 74.4664
8.5 | 1.0912 | 0.01507 | -0.0177 | 72.4088
9 | 1.1291 | 0.01608 | -0.014 | 70.2177
9.5 | 1.1617 | 0.01744 | -0.0098 | 66.6112
10 | 1.1955 | 0.01856 | -0.0057 | 64.4127
10.5 | 1.214 | 0.02039 | 0 | 59.539
11 | 1.2416 | 0.02207 | 0.0039 | 56.2574
11.5 | 1.2588 | 0.02468 | 0.0078 | 51.0049
12 | 1.2789 | 0.02744 | 0.0106 | 46.6071
12.5 | 1.2968 | 0.03068 | 0.0127 | 42.2686
13 | 1.2975 | 0.03575 | 0.0144 | 36.2937
13.5 | 1.3081 | 0.04031 | 0.0152 | 32.451
14 | 1.3134 | 0.04566 | 0.0153 | 28.7648
14.5 | 1.3137 | 0.05186 | 0.0146 | 25.3317
15 | 1.2978 | 0.06015 | 0.0131 | 21.5761
15.5 | 1.2881 | 0.0683 | 0.011 | 18.8594
16 | 1.2733 | 0.07753 | 0.0081 | 16.4233
16.5 | 1.2546 | 0.08768 | 0.0042 | 14.3089
17 | 1.2333 | 0.09865 | -0.0003 | 12.5018
17.5 | 1.2102 | 0.11036 | -0.0057 | 10.9659
18 | 1.1864 | 0.12261 | -0.0118 | 9.6762
18.5 | 1.1616 | 0.1356 | -0.0187 | 8.5664
19 | 1.1362 | 0.14924 | -0.0265 | 7.6132
19.5 | 1.1072 | 0.16448 | -0.0357 | 6.7315

## 39. Re 750k Mach 0.50 (1)
BIGFOIL.COM POLAR EXPORT
m12
NACA M12 |  |  |  | Cl Max: | 1.17 | at alpha= | 20 | deg
JavaFoil+Calcfoil stall+Eppler ext transition |  |  |  | L/D Max: | 65.134 | at alpha= | 5 | deg
Re: | 750000 |  |  | Cd Min: | 0.01004 | at alpha= | -0.5 | deg
Mach: | 0.5 |  |  | Cl=0 at alpha= | -1.3358 | deg
|  |  |  | @ Cl=0.1, Cd= | 0.010573
|  |  |  | @ Cl=0.4, Cd= | 0.010599
|  |  |  | @ Cl=0.6, Cd= | 0.011441
alpha (deg) | Cl | Cd | Cm | Cl/Cd
-20 | -0.99 | 0.21133 | 0.009 | -4.686
-19.5 | -0.966 | 0.19249 | 0.008 | -5.016
-19 | -0.94 | 0.18791 | 0.008 | -5.003
-18.5 | -0.915 | 0.18054 | 0.007 | -5.068
-18 | -0.89 | 0.17724 | 0.007 | -5.019
-17.5 | -0.864 | 0.17154 | 0.006 | -5.037
-17 | -0.839 | 0.16696 | 0.006 | -5.022
-16.5 | -0.814 | 0.1647 | 0.005 | -4.942
-16 | -0.786 | 0.16064 | 0.004 | -4.891
-15.5 | -0.759 | 0.15317 | 0.004 | -4.953
-15 | -0.732 | 0.14566 | 0.003 | -5.027
-14.5 | -0.706 | 0.14172 | 0.003 | -4.981
-14 | -0.68 | 0.1355 | 0.002 | -5.016
-13.5 | -0.654 | 0.12989 | 0.002 | -5.032
-13 | -0.627 | 0.12745 | 0.001 | -4.923
-12.5 | -0.601 | 0.12283 | 0.001 | -4.895
-12 | -0.575 | 0.12001 | 0 | -4.79
-11.5 | -0.547 | 0.11993 | -0.001 | -4.563
-11 | -0.52 | 0.11477 | -0.001 | -4.532
-10.5 | -0.494 | 0.11046 | -0.001 | -4.469
-10 | -0.467 | 0.10743 | -0.002 | -4.349
-9.5 | -0.441 | 0.09173 | -0.002 | -4.807
-9 | -0.415 | 0.08626 | -0.003 | -4.806
-8.5 | -0.388 | 0.07984 | -0.003 | -4.859
-8 | -0.361 | 0.07739 | -0.004 | -4.667
-7.5 | -0.334 | 0.07804 | -0.004 | -4.285
-7 | -0.484 | 0.05528 | -0.005 | -8.754
-6.5 | -0.479 | 0.05009 | -0.005 | -9.568
-6 | -0.454 | 0.04623 | -0.006 | -9.824
-5.5 | -0.419 | 0.04341 | -0.007 | -9.649
-5 | -0.377 | 0.04092 | -0.007 | -9.221
-4.5 | -0.408 | 0.0128 | -0.016 | -31.91
-4 | -0.348 | 0.0126 | -0.018 | -27.643
-3.5 | -0.286 | 0.01234 | -0.019 | -23.147
-3 | -0.221 | 0.01211 | -0.02 | -18.278
-2.5 | -0.156 | 0.01194 | -0.021 | -13.05
-2 | -0.089 | 0.01309 | -0.022 | -6.817
-1.5 | -0.022 | 0.01296 | -0.023 | -1.708
-1 | 0.045 | 0.01283 | -0.024 | 3.538
-0.5 | 0.113 | 0.01004 | -0.026 | 11.277
0 | 0.183 | 0.01012 | -0.027 | 18.07
0.5 | 0.251 | 0.01025 | -0.028 | 24.486
1 | 0.319 | 0.01041 | -0.029 | 30.675
1.5 | 0.388 | 0.01056 | -0.03 | 36.717
2 | 0.456 | 0.01078 | -0.031 | 42.309
2.5 | 0.524 | 0.0111 | -0.033 | 47.239
3 | 0.592 | 0.0114 | -0.034 | 51.952
3.5 | 0.659 | 0.01174 | -0.035 | 56.186
4 | 0.726 | 0.01214 | -0.036 | 59.798
4.5 | 0.791 | 0.01253 | -0.037 | 63.149
5 | 0.856 | 0.01314 | -0.038 | 65.134
5.5 | 0.918 | 0.01742 | -0.04 | 52.684
6 | 0.978 | 0.01826 | -0.041 | 53.56
6.5 | 1.022 | 0.01933 | -0.041 | 52.889
7 | 1.064 | 0.0205 | -0.042 | 51.91
7.5 | 1.106 | 0.02184 | -0.043 | 50.638
8 | 1.14 | 0.02336 | -0.044 | 48.789
8.5 | 1.161 | 0.02519 | -0.045 | 46.113
9 | 1.164 | 0.02748 | -0.045 | 42.35
9.5 | 0.965 | 0.06684 | -0.023 | 14.44
10 | 0.887 | 0.07622 | -0.023 | 11.631
10.5 | 0.648 | 0.0981 | -0.023 | 6.604
11 | 0.675 | 0.10867 | -0.023 | 6.209
11.5 | 0.702 | 0.12224 | -0.023 | 5.739
12 | 0.729 | 0.1242 | -0.024 | 5.867
12.5 | 0.756 | 0.16946 | -0.024 | 4.459
13 | 0.787 | 0.13988 | -0.03 | 5.628
13.5 | 0.813 | 0.14538 | -0.029 | 5.589
14 | 0.84 | 0.14951 | -0.03 | 5.617
14.5 | 0.867 | 0.15333 | -0.031 | 5.653
15 | 0.895 | 0.16078 | -0.032 | 5.565
15.5 | 0.923 | 0.16398 | -0.033 | 5.628
16 | 0.953 | 0.16386 | -0.036 | 5.816
16.5 | 0.979 | 0.1645 | -0.036 | 5.951
17 | 1.006 | 0.17262 | -0.037 | 5.825
17.5 | 1.033 | 0.18152 | -0.038 | 5.689
18 | 1.059 | 0.18343 | -0.038 | 5.774
18.5 | 1.087 | 0.1928 | -0.04 | 5.639
19 | 1.116 | 0.19861 | -0.041 | 5.619
19.5 | 1.147 | 0.20725 | -0.044 | 5.536
20 | 1.17 | 0.21874 | -0.043 | 5.349

## 40. Re 750k Mach 0.50 (2)
BIGFOIL.COM POLAR EXPORT
m12
NACA M12 |  |  |  | Cl Max: | 1.1574 | at alpha= | 10 | deg
XFOIL ncrit=9 |  |  |  | L/D Max: | 91.1339 | at alpha= | 5 | deg
Re: | 750000 |  |  | Cd Min: | 0.27293 | at alpha= | -20 | deg
Mach: | 0.5 |  |  | Cl=0 at alpha= | -1.463 | deg
|  |  |  | @ Cl=0.1, Cd= | 0.0072961
|  |  |  | @ Cl=0.4, Cd= | 0.0072157
|  |  |  | @ Cl=0.6, Cd= | 0.0080175
alpha (deg) | Cl | Cd | Cm | Cl/Cd
-20 | -0.8075 | 0.27293 | 0.0688 | -2.9586
-19.5 | -0.7848 | 0.26498 | 0.0636 | -2.9617
-19 | -0.7626 | 0.25545 | 0.0573 | -2.9853
-18.5 | -0.7416 | 0.24635 | 0.0515 | -3.0104
-18 | -0.7184 | 0.23941 | 0.0479 | -3.0007
-17.5 | -0.696 | 0.23167 | 0.0432 | -3.0043
-17 | -0.6754 | 0.22223 | 0.0371 | -3.0392
-16.5 | -0.6577 | 0.21293 | 0.0308 | -3.0888
-16 | -0.6336 | 0.20617 | 0.0286 | -3.0732
-15.5 | -0.6123 | 0.19878 | 0.0245 | -3.0803
-15 | -0.5964 | 0.18894 | 0.0179 | -3.1566
-14.5 | -0.5819 | 0.17959 | 0.0123 | -3.2402
-14 | -0.5571 | 0.17354 | 0.0112 | -3.2102
-13.5 | -0.5385 | 0.16608 | 0.0075 | -3.2424
-13 | -0.5325 | 0.15532 | -0.0002 | -3.4284
-12.5 | -0.5151 | 0.14747 | -0.0022 | -3.4929
-12 | -0.4952 | 0.14139 | -0.0041 | -3.5024
-11.5 | -0.4921 | 0.13105 | -0.0113 | -3.7551
-11 | -0.4864 | 0.12131 | -0.0162 | -4.0096
-10.5 | -0.47 | 0.11538 | -0.0164 | -4.0735
-10 | -0.4568 | 0.10857 | -0.0189 | -4.2074
-9 | -0.4739 | 0.08496 | -0.0317 | -5.5779
-8.5 | -0.4831 | 0.07422 | -0.038 | -6.509
-8 | -0.5 | 0.06162 | -0.0478 | -8.1142
-7.5 | -0.5345 | 0.04892 | -0.0573 | -10.926
-7 | -0.5585 | 0.03651 | -0.0617 | -15.2972
-6.5 | -0.5566 | 0.02721 | -0.0602 | -20.4557
-6 | -0.5298 | 0.0228 | -0.0549 | -23.2368
-5.5 | -0.4915 | 0.01857 | -0.05 | -26.4674
-5 | -0.4388 | 0.01569 | -0.0462 | -27.9669
-4.5 | -0.379 | 0.0138 | -0.0433 | -27.4638
-4 | -0.3172 | 0.0125 | -0.0408 | -25.376
-3.5 | -0.2578 | 0.01116 | -0.0384 | -23.1004
-2.5 | -0.1313 | 0.00989 | -0.035 | -13.276
-2 | -0.0671 | 0.00944 | -0.0338 | -7.1081
-1.5 | -0.0046 | 0.00887 | -0.0326 | -0.5186
-1 | 0.0576 | 0.00835 | -0.0316 | 6.8982
-0.5 | 0.1099 | 0.00705 | -0.0294 | 15.5887
0 | 0.1594 | 0.0062 | -0.0253 | 25.7097
0.5 | 0.2208 | 0.00629 | -0.0233 | 35.1033
1 | 0.2824 | 0.00658 | -0.0213 | 42.9179
1.5 | 0.3509 | 0.00698 | -0.0208 | 50.2722
2 | 0.4384 | 0.0074 | -0.0246 | 59.2432
2.5 | 0.5304 | 0.00776 | -0.0296 | 68.3505
3 | 0.6088 | 0.00805 | -0.0318 | 75.6273
3.5 | 0.6938 | 0.00834 | -0.0352 | 83.1894
4 | 0.7733 | 0.00877 | -0.0374 | 88.1756
4.5 | 0.8535 | 0.00938 | -0.0397 | 90.9915
5 | 0.9323 | 0.01023 | -0.0416 | 91.1339
5.5 | 0.979 | 0.01109 | -0.0371 | 88.2777
6 | 1.0125 | 0.01238 | -0.0304 | 81.7851
6.5 | 1.0363 | 0.01384 | -0.0219 | 74.8772
7 | 1.0616 | 0.01506 | -0.0133 | 70.4914
7.5 | 1.0811 | 0.0164 | -0.0039 | 65.9207
8 | 1.0994 | 0.01818 | 0.0047 | 60.473
8.5 | 1.1216 | 0.02064 | 0.011 | 54.3411
9 | 1.1353 | 0.02431 | 0.0159 | 46.7009
9.5 | 1.1508 | 0.02851 | 0.0195 | 40.3648
10 | 1.1574 | 0.03385 | 0.0219 | 34.192
10.5 | 1.1548 | 0.04029 | 0.0236 | 28.6622
11 | 1.1482 | 0.0475 | 0.0241 | 24.1726
11.5 | 1.1339 | 0.05597 | 0.0229 | 20.2591
12 | 1.1123 | 0.06581 | 0.02 | 16.9017
12.5 | 1.0823 | 0.07725 | 0.0156 | 14.0104
13 | 1.0481 | 0.08998 | 0.0097 | 11.6481
13.5 | 1.0122 | 0.10377 | 0.0026 | 9.7543
14 | 0.9757 | 0.1186 | -0.0055 | 8.2268
14.5 | 0.9378 | 0.13482 | -0.0148 | 6.9559
15 | 0.9035 | 0.15195 | -0.0246 | 5.946

## 41. Re 1M Mach 0.00 (1)
BIGFOIL.COM POLAR EXPORT
m12
NACA M12 |  |  |  | Cl Max: | 1.434 | at alpha= | 13.5 | deg
JavaFoil+Calcfoil stall+Eppler ext transition |  |  |  | L/D Max: | 73.076 | at alpha= | 9.5 | deg
Re: | 1000000 |  |  | Cd Min: | 0.00927 | at alpha= | -1 | deg
Mach: | 0 |  |  | Cl=0 at alpha= | -1.3362 | deg
|  |  |  | @ Cl=0.1, Cd= | 0.009273
|  |  |  | @ Cl=0.4, Cd= | 0.0098478
|  |  |  | @ Cl=0.6, Cd= | 0.010613
alpha (deg) | Cl | Cd | Cm | Cl/Cd
-20 | -0.774 | 0.18389 | 0.006 | -4.208
-19.5 | -0.795 | 0.17546 | 0.006 | -4.529
-19 | -0.815 | 0.1687 | 0.005 | -4.83
-18.5 | -0.834 | 0.1593 | 0.005 | -5.233
-18 | -0.851 | 0.15331 | 0.005 | -5.553
-17.5 | -0.867 | 0.14497 | 0.004 | -5.982
-17 | -0.882 | 0.13793 | 0.004 | -6.391
-16.5 | -0.893 | 0.1313 | 0.003 | -6.804
-16 | -0.903 | 0.12472 | 0.003 | -7.239
-15.5 | -0.909 | 0.11866 | 0.003 | -7.664
-15 | -0.913 | 0.11274 | 0.002 | -8.1
-14.5 | -0.91 | 0.1069 | 0.002 | -8.516
-14 | -0.898 | 0.10108 | 0.002 | -8.886
-13.5 | -0.884 | 0.09575 | 0.001 | -9.229
-13 | -0.867 | 0.09047 | 0.001 | -9.586
-12.5 | -0.848 | 0.08581 | 0 | -9.886
-12 | -0.827 | 0.08157 | 0 | -10.143
-11.5 | -0.804 | 0.07665 | 0 | -10.494
-11 | -0.779 | 0.07263 | -0.001 | -10.729
-10.5 | -0.752 | 0.0686 | -0.001 | -10.958
-10 | -0.722 | 0.06512 | -0.002 | -11.091
-9.5 | -0.691 | 0.06177 | -0.002 | -11.185
-9 | -0.658 | 0.05791 | -0.003 | -11.36
-8.5 | -0.623 | 0.0546 | -0.003 | -11.41
-8 | -0.587 | 0.05197 | -0.004 | -11.285
-7.5 | -0.676 | 0.01323 | -0.008 | -51.077
-7 | -0.627 | 0.01301 | -0.009 | -48.188
-6.5 | -0.577 | 0.01274 | -0.01 | -45.275
-6 | -0.525 | 0.01257 | -0.011 | -41.771
-5.5 | -0.472 | 0.01231 | -0.012 | -38.353
-5 | -0.418 | 0.01215 | -0.013 | -34.428
-4.5 | -0.363 | 0.01197 | -0.014 | -30.344
-4 | -0.307 | 0.0117 | -0.015 | -26.266
-3.5 | -0.251 | 0.01155 | -0.016 | -21.693
-3 | -0.193 | 0.01146 | -0.017 | -16.879
-2.5 | -0.136 | 0.01131 | -0.018 | -11.996
-2 | -0.078 | 0.01208 | -0.019 | -6.424
-1.5 | -0.019 | 0.01203 | -0.02 | -1.598
-1 | 0.039 | 0.00927 | -0.021 | 4.249
-0.5 | 0.098 | 0.00927 | -0.022 | 10.591
0 | 0.158 | 0.00936 | -0.023 | 16.921
0.5 | 0.217 | 0.00941 | -0.024 | 23.115
1 | 0.277 | 0.00954 | -0.025 | 29.002
1.5 | 0.336 | 0.00961 | -0.026 | 34.951
2 | 0.395 | 0.00983 | -0.027 | 40.191
2.5 | 0.454 | 0.01004 | -0.028 | 45.246
3 | 0.514 | 0.01023 | -0.029 | 50.184
3.5 | 0.572 | 0.01048 | -0.03 | 54.594
4 | 0.631 | 0.01076 | -0.031 | 58.612
4.5 | 0.689 | 0.01101 | -0.032 | 62.542
5 | 0.746 | 0.0113 | -0.033 | 66.022
5.5 | 0.803 | 0.01167 | -0.034 | 68.804
6 | 0.859 | 0.01527 | -0.035 | 56.253
6.5 | 0.914 | 0.01559 | -0.036 | 58.66
7 | 0.969 | 0.01614 | -0.037 | 60.041
7.5 | 1.022 | 0.01663 | -0.038 | 61.461
8 | 1.075 | 0.01722 | -0.039 | 62.403
8.5 | 1.126 | 0.01566 | -0.04 | 71.884
9 | 1.175 | 0.01621 | -0.041 | 72.503
9.5 | 1.223 | 0.01674 | -0.042 | 73.076
10 | 1.269 | 0.01751 | -0.043 | 72.478
10.5 | 1.284 | 0.02111 | -0.043 | 60.843
11 | 1.321 | 0.02226 | -0.044 | 59.328
11.5 | 1.356 | 0.02346 | -0.045 | 57.773
12 | 1.386 | 0.02502 | -0.045 | 55.407
12.5 | 1.415 | 0.02655 | -0.046 | 53.304
13 | 1.428 | 0.02865 | -0.047 | 49.826
13.5 | 1.434 | 0.03083 | -0.047 | 46.528
14 | 1.433 | 0.03395 | -0.048 | 42.218
14.5 | 1.43 | 0.03674 | -0.048 | 38.919
15 | 1.418 | 0.041 | -0.048 | 34.589
15.5 | 1.392 | 0.04888 | -0.048 | 28.473
16 | 1.33 | 0.06886 | -0.045 | 19.318
16.5 | 1.291 | 0.08384 | -0.044 | 15.403
17 | 1.291 | 0.08124 | -0.046 | 15.889
17.5 | 1.247 | 0.09869 | -0.044 | 12.638
18 | 1.186 | 0.1287 | -0.039 | 9.217
18.5 | 1.155 | 0.14064 | -0.038 | 8.211

## 42. Re 1M Mach 0.00 (2)
BIGFOIL.COM POLAR EXPORT
m12
NACA M12 |  |  |  | Cl Max: | 1.4619 | at alpha= | 15.5 | deg
XFOIL ncrit=9 |  |  |  | L/D Max: | 98.6873 | at alpha= | 5.5 | deg
Re: | 1000000 |  |  | Cd Min: | 0.22113 | at alpha= | -18.5 | deg
Mach: | 0 |  |  | Cl=0 at alpha= | -1.3918 | deg
|  |  |  | @ Cl=0.1, Cd= | 0.0055788
|  |  |  | @ Cl=0.4, Cd= | 0.00614
|  |  |  | @ Cl=0.6, Cd= | 0.0068608
alpha (deg) | Cl | Cd | Cm | Cl/Cd
-18.5 | -0.692 | 0.22113 | 0.0431 | -3.1294
-18 | -0.6747 | 0.21558 | 0.0396 | -3.1297
-17.5 | -0.6652 | 0.2049 | 0.0331 | -3.2465
-17 | -0.6535 | 0.19648 | 0.0292 | -3.326
-16.5 | -0.6351 | 0.19173 | 0.0269 | -3.3125
-16 | -0.6183 | 0.18625 | 0.0239 | -3.3197
-14.5 | -1.0641 | 0.04894 | -0.0537 | -21.743
-14 | -1.0773 | 0.0421 | -0.0562 | -25.5891
-13.5 | -1.0781 | 0.03811 | -0.0545 | -28.2892
-13 | -1.0749 | 0.03518 | -0.0505 | -30.5543
-12.5 | -1.0629 | 0.03284 | -0.0461 | -32.366
-12 | -1.0416 | 0.03038 | -0.0427 | -34.2857
-11.5 | -1.0119 | 0.02859 | -0.0397 | -35.3935
-11 | -0.9932 | 0.02451 | -0.0357 | -40.5222
-10.5 | -0.9556 | 0.02336 | -0.0332 | -40.9075
-10 | -0.9192 | 0.02236 | -0.0302 | -41.1091
-9.5 | -0.8877 | 0.021 | -0.0262 | -42.2714
-9 | -0.8372 | 0.01951 | -0.026 | -42.9113
-8.5 | -0.7719 | 0.01819 | -0.0288 | -42.4354
-8 | -0.7115 | 0.01572 | -0.0309 | -45.2608
-7.5 | -0.6478 | 0.01461 | -0.0331 | -44.3395
-7 | -0.5902 | 0.01363 | -0.0337 | -43.3015
-6.5 | -0.5386 | 0.01275 | -0.0328 | -42.2431
-6 | -0.4886 | 0.01209 | -0.0314 | -40.4136
-5.5 | -0.4407 | 0.011 | -0.0298 | -40.0636
-5 | -0.3894 | 0.01034 | -0.0288 | -37.6596
-4.5 | -0.3366 | 0.00985 | -0.0281 | -34.1726
-3.5 | -0.2288 | 0.00904 | -0.0271 | -25.3097
-3 | -0.1742 | 0.0087 | -0.0267 | -20.023
-2.5 | -0.1193 | 0.00841 | -0.0264 | -14.1855
-2 | -0.0656 | 0.00789 | -0.0261 | -8.3143
-1.5 | -0.0111 | 0.00753 | -0.0259 | -1.4741
-1 | 0.0402 | 0.00676 | -0.0254 | 5.9467
-0.5 | 0.0877 | 0.0057 | -0.024 | 15.386
0 | 0.1364 | 0.00522 | -0.0222 | 26.1303
0.5 | 0.1891 | 0.00525 | -0.0211 | 36.019
1 | 0.2414 | 0.00541 | -0.0198 | 44.6211
1.5 | 0.2938 | 0.00564 | -0.0185 | 52.0922
2 | 0.3536 | 0.00591 | -0.019 | 59.8308
2.5 | 0.4242 | 0.00626 | -0.0221 | 67.7636
3 | 0.4963 | 0.00647 | -0.0258 | 76.7079
3.5 | 0.5656 | 0.0067 | -0.029 | 84.4179
4 | 0.6319 | 0.00701 | -0.0316 | 90.1427
4.5 | 0.6955 | 0.0074 | -0.0336 | 93.9865
5 | 0.7624 | 0.00781 | -0.0365 | 97.6184
5.5 | 0.827 | 0.00838 | -0.039 | 98.6874
6 | 0.8831 | 0.00903 | -0.0398 | 97.7962
6.5 | 0.9252 | 0.00966 | -0.0375 | 95.7764
7.5 | 0.9979 | 0.01158 | -0.031 | 86.1744
8 | 1.0344 | 0.01244 | -0.0277 | 83.1511
8.5 | 1.0726 | 0.0132 | -0.0246 | 81.2576
9 | 1.113 | 0.01387 | -0.0221 | 80.2451
9.5 | 1.1525 | 0.01471 | -0.0195 | 78.3481
10 | 1.1938 | 0.01549 | -0.0174 | 77.0691
10.5 | 1.232 | 0.0165 | -0.015 | 74.6667
11 | 1.271 | 0.01739 | -0.0127 | 73.088
11.5 | 1.3009 | 0.01862 | -0.0091 | 69.8657
12 | 1.3315 | 0.01965 | -0.0058 | 67.7608
12.5 | 1.3545 | 0.0213 | -0.002 | 63.5915
13 | 1.38 | 0.02296 | 0.0009 | 60.1045
13.5 | 1.4058 | 0.02477 | 0.0032 | 56.7541
14 | 1.4186 | 0.02777 | 0.0059 | 51.0839
14.5 | 1.4363 | 0.03065 | 0.0075 | 46.8613
15 | 1.4513 | 0.03402 | 0.0087 | 42.6602
15.5 | 1.4619 | 0.03803 | 0.0094 | 38.4407
16 | 1.4603 | 0.0436 | 0.0095 | 33.4931
16.5 | 1.449 | 0.05066 | 0.0088 | 28.6024
17 | 1.4479 | 0.05694 | 0.0076 | 25.4285
17.5 | 1.4401 | 0.06444 | 0.0056 | 22.3479
18 | 1.4278 | 0.07286 | 0.003 | 19.5965
18.5 | 1.4096 | 0.08244 | -0.0004 | 17.0985
19 | 1.3872 | 0.09302 | -0.0044 | 14.9129
19.5 | 1.361 | 0.10446 | -0.0092 | 13.0289
20 | 1.3323 | 0.11676 | -0.0147 | 11.4106

## 43. Re 1M Mach 0.10 (1)
BIGFOIL.COM POLAR EXPORT
m12
NACA M12 |  |  |  | Cl Max: | 1.428 | at alpha= | 13.5 | deg
JavaFoil+Calcfoil stall+Eppler ext transition |  |  |  | L/D Max: | 72.82 | at alpha= | 9.5 | deg
Re: | 1000000 |  |  | Cd Min: | 0.00925 | at alpha= | -1 | deg
Mach: | 0.1 |  |  | Cl=0 at alpha= | -1.339 | deg
|  |  |  | @ Cl=0.1, Cd= | 0.0093107
|  |  |  | @ Cl=0.4, Cd= | 0.0098215
|  |  |  | @ Cl=0.6, Cd= | 0.010619
alpha (deg) | Cl | Cd | Cm | Cl/Cd
-20 | -0.724 | 0.19003 | 0.006 | -3.81
-19.5 | -0.748 | 0.17953 | 0.006 | -4.168
-19 | -0.772 | 0.1724 | 0.005 | -4.477
-18.5 | -0.795 | 0.16293 | 0.005 | -4.876
-18 | -0.816 | 0.15463 | 0.005 | -5.275
-17.5 | -0.835 | 0.14872 | 0.004 | -5.618
-17 | -0.853 | 0.13965 | 0.004 | -6.109
-16.5 | -0.868 | 0.13344 | 0.003 | -6.508
-16 | -0.881 | 0.12668 | 0.003 | -6.958
-15.5 | -0.891 | 0.11976 | 0.003 | -7.442
-15 | -0.898 | 0.11364 | 0.002 | -7.904
-14.5 | -0.898 | 0.1076 | 0.002 | -8.345
-14 | -0.888 | 0.10232 | 0.002 | -8.677
-13.5 | -0.875 | 0.09669 | 0.001 | -9.05
-13 | -0.86 | 0.09125 | 0.001 | -9.427
-12.5 | -0.843 | 0.08647 | 0 | -9.747
-12 | -0.823 | 0.08221 | 0 | -10.014
-11.5 | -0.801 | 0.07717 | 0 | -10.384
-11 | -0.777 | 0.07246 | -0.001 | -10.726
-10.5 | -0.751 | 0.06893 | -0.001 | -10.89
-10 | -0.722 | 0.06519 | -0.002 | -11.073
-9.5 | -0.691 | 0.06184 | -0.002 | -11.179
-9 | -0.659 | 0.05812 | -0.003 | -11.331
-8.5 | -0.624 | 0.05476 | -0.003 | -11.396
-8 | -0.588 | 0.0522 | -0.004 | -11.262
-7.5 | -0.677 | 0.0133 | -0.008 | -50.924
-7 | -0.629 | 0.01309 | -0.009 | -48.067
-6.5 | -0.579 | 0.01281 | -0.01 | -45.198
-6 | -0.527 | 0.01372 | -0.011 | -38.392
-5.5 | -0.474 | 0.01238 | -0.012 | -38.302
-5 | -0.42 | 0.01211 | -0.013 | -34.683
-4.5 | -0.365 | 0.01193 | -0.014 | -30.569
-4 | -0.309 | 0.01183 | -0.015 | -26.098
-3.5 | -0.252 | 0.01167 | -0.016 | -21.58
-3 | -0.194 | 0.01152 | -0.017 | -16.874
-2.5 | -0.136 | 0.01137 | -0.018 | -11.995
-2 | -0.078 | 0.01211 | -0.019 | -6.439
-1.5 | -0.019 | 0.012 | -0.02 | -1.61
-1 | 0.04 | 0.00925 | -0.021 | 4.278
-0.5 | 0.099 | 0.00931 | -0.022 | 10.603
0 | 0.159 | 0.00935 | -0.023 | 17.031
0.5 | 0.219 | 0.0095 | -0.024 | 23.003
1 | 0.278 | 0.00956 | -0.025 | 29.081
1.5 | 0.338 | 0.00968 | -0.026 | 34.888
2 | 0.397 | 0.00981 | -0.027 | 40.488
2.5 | 0.457 | 0.01004 | -0.028 | 45.466
3 | 0.516 | 0.01029 | -0.029 | 50.161
3.5 | 0.575 | 0.01053 | -0.03 | 54.589
4 | 0.634 | 0.01074 | -0.031 | 58.979
4.5 | 0.692 | 0.01102 | -0.032 | 62.775
5 | 0.75 | 0.01132 | -0.033 | 66.212
5.5 | 0.807 | 0.01172 | -0.034 | 68.854
6 | 0.863 | 0.01531 | -0.035 | 56.366
6.5 | 0.919 | 0.01567 | -0.037 | 58.617
7 | 0.973 | 0.01621 | -0.038 | 60.058
7.5 | 1.027 | 0.01673 | -0.038 | 61.368
8 | 1.079 | 0.01733 | -0.039 | 62.253
8.5 | 1.13 | 0.01575 | -0.04 | 71.739
9 | 1.179 | 0.01631 | -0.041 | 72.326
9.5 | 1.227 | 0.01685 | -0.042 | 72.82
10 | 1.248 | 0.02037 | -0.043 | 61.286
10.5 | 1.287 | 0.02136 | -0.043 | 60.259
11 | 1.323 | 0.02256 | -0.044 | 58.632
11.5 | 1.356 | 0.02377 | -0.045 | 57.016
12 | 1.386 | 0.02542 | -0.045 | 54.528
12.5 | 1.414 | 0.02702 | -0.046 | 52.324
13 | 1.423 | 0.0291 | -0.047 | 48.906
13.5 | 1.428 | 0.03164 | -0.047 | 45.118
14 | 1.423 | 0.03508 | -0.048 | 40.552
14.5 | 1.416 | 0.03812 | -0.048 | 37.156
15 | 1.399 | 0.04312 | -0.048 | 32.447
15.5 | 1.354 | 0.05619 | -0.047 | 24.093
16 | 1.294 | 0.0771 | -0.044 | 16.784
16.5 | 1.277 | 0.08139 | -0.045 | 15.685
17 | 1.24 | 0.09451 | -0.044 | 13.122
17.5 | 1.194 | 0.11362 | -0.041 | 10.506
18 | 1.141 | 0.13848 | -0.037 | 8.238
18.5 | 1.105 | 0.1513 | -0.035 | 7.306

## 44. Re 1M Mach 0.10 (2)
BIGFOIL.COM POLAR EXPORT
m12
NACA M12 |  |  |  | Cl Max: | 1.45 | at alpha= | 15.5 | deg
XFOIL ncrit=9 |  |  |  | L/D Max: | 98.6477 | at alpha= | 5.5 | deg
Re: | 1000000 |  |  | Cd Min: | 0.20587 | at alpha= | -17.5 | deg
Mach: | 0.1 |  |  | Cl=0 at alpha= | -1.3895 | deg
|  |  |  | @ Cl=0.1, Cd= | 0.0056219
|  |  |  | @ Cl=0.4, Cd= | 0.006142
|  |  |  | @ Cl=0.6, Cd= | 0.0068756
alpha (deg) | Cl | Cd | Cm | Cl/Cd
-17.5 | -0.6654 | 0.20587 | 0.0335 | -3.2321
-17 | -0.654 | 0.19711 | 0.0293 | -3.3179
-16.5 | -0.6352 | 0.19238 | 0.027 | -3.3018
-16 | -0.6182 | 0.18691 | 0.024 | -3.3075
-15.5 | -0.6152 | 0.17501 | 0.0173 | -3.5152
-15 | -0.6101 | 0.16521 | 0.0133 | -3.6929
-14.5 | -0.5911 | 0.16106 | 0.0117 | -3.6701
-13.5 | -1.0052 | 0.04611 | -0.0557 | -21.8
-13 | -1.0213 | 0.04002 | -0.0557 | -25.5197
-12.5 | -1.0253 | 0.03637 | -0.0517 | -28.1908
-12 | -1.0229 | 0.033 | -0.0465 | -30.997
-11.5 | -1.0049 | 0.03001 | -0.0426 | -33.4855
-11 | -0.9892 | 0.02604 | -0.0382 | -37.9877
-10.5 | -0.9557 | 0.02422 | -0.0353 | -39.4591
-10 | -0.9196 | 0.02319 | -0.0321 | -39.655
-9.5 | -0.8886 | 0.02177 | -0.028 | -40.8176
-9 | -0.8409 | 0.02006 | -0.0272 | -41.9192
-8.5 | -0.7739 | 0.01914 | -0.03 | -40.4336
-8 | -0.7149 | 0.01606 | -0.0318 | -44.5143
-7.5 | -0.6513 | 0.01485 | -0.0338 | -43.8586
-7 | -0.5934 | 0.01384 | -0.0344 | -42.8757
-6.5 | -0.5417 | 0.0129 | -0.0333 | -41.9922
-6 | -0.4914 | 0.0122 | -0.0319 | -40.2787
-5.5 | -0.4429 | 0.01114 | -0.0303 | -39.7576
-5 | -0.3916 | 0.01042 | -0.0292 | -37.5816
-4.5 | -0.3385 | 0.0099 | -0.0285 | -34.1919
-4 | -0.2845 | 0.00949 | -0.0279 | -29.9789
-3.5 | -0.2299 | 0.00908 | -0.0274 | -25.3194
-3 | -0.1752 | 0.00873 | -0.027 | -20.0687
-2.5 | -0.1198 | 0.00843 | -0.0267 | -14.2112
-2 | -0.0658 | 0.00793 | -0.0263 | -8.2976
-1.5 | -0.011 | 0.00756 | -0.0261 | -1.455
-0.5 | 0.0885 | 0.00574 | -0.0242 | 15.4181
0 | 0.1372 | 0.00524 | -0.0223 | 26.1832
0.5 | 0.1903 | 0.00527 | -0.0212 | 36.1101
1 | 0.2429 | 0.00542 | -0.0199 | 44.8155
1.5 | 0.2954 | 0.00566 | -0.0186 | 52.1908
2 | 0.3553 | 0.00593 | -0.019 | 59.9157
2.5 | 0.427 | 0.00627 | -0.0223 | 68.1021
3 | 0.4986 | 0.00649 | -0.0258 | 76.8259
3.5 | 0.5685 | 0.00672 | -0.029 | 84.5982
4 | 0.6353 | 0.00705 | -0.0316 | 90.1135
4.5 | 0.6991 | 0.00744 | -0.0336 | 93.9651
5 | 0.7665 | 0.00786 | -0.0365 | 97.5191
5.5 | 0.8316 | 0.00843 | -0.0389 | 98.6477
6 | 0.8882 | 0.00912 | -0.0397 | 97.3904
6.5 | 0.9302 | 0.00977 | -0.0373 | 95.2098
7 | 0.9673 | 0.01074 | -0.0341 | 90.0652
7.5 | 1.0023 | 0.01175 | -0.0305 | 85.3021
8 | 1.039 | 0.01259 | -0.0271 | 82.5258
8.5 | 1.0775 | 0.01335 | -0.0239 | 80.7116
9 | 1.1179 | 0.01403 | -0.0212 | 79.6793
9.5 | 1.1579 | 0.01487 | -0.0186 | 77.8682
10 | 1.1981 | 0.01574 | -0.0163 | 76.1182
10.5 | 1.2368 | 0.01672 | -0.0137 | 73.9713
11 | 1.274 | 0.01772 | -0.0111 | 71.8962
11.5 | 1.3023 | 0.01893 | -0.0071 | 68.7956
12 | 1.3322 | 0.02011 | -0.0036 | 66.2456
12.5 | 1.351 | 0.02212 | 0.0005 | 61.0759
13 | 1.3794 | 0.02373 | 0.0029 | 58.129
13.5 | 1.4033 | 0.02581 | 0.0052 | 54.3704
14 | 1.4131 | 0.02926 | 0.0078 | 48.2946
14.5 | 1.4309 | 0.03233 | 0.0092 | 44.2592
15 | 1.4435 | 0.03612 | 0.0101 | 39.964
15.5 | 1.45 | 0.0408 | 0.0105 | 35.5392
16 | 1.4388 | 0.0477 | 0.0102 | 30.1635
16.5 | 1.433 | 0.05446 | 0.0091 | 26.3129
17 | 1.4275 | 0.0616 | 0.0074 | 23.1737
17.5 | 1.4159 | 0.06986 | 0.005 | 20.2677
18 | 1.4006 | 0.079 | 0.0019 | 17.7291
18.5 | 1.3794 | 0.08929 | -0.002 | 15.4485
19 | 1.3549 | 0.10043 | -0.0065 | 13.491
19.5 | 1.3277 | 0.11239 | -0.0117 | 11.8133
20 | 1.2996 | 0.12479 | -0.0176 | 10.4143

## 45. Re 1M Mach 0.25 (1)
BIGFOIL.COM POLAR EXPORT
m12
NACA M12 |  |  |  | Cl Max: | 1.392 | at alpha= | 12.5 | deg
JavaFoil+Calcfoil stall+Eppler ext transition |  |  |  | L/D Max: | 71.109 | at alpha= | 9 | deg
Re: | 1000000 |  |  | Cd Min: | 0.00935 | at alpha= | -0.5 | deg
Mach: | 0.25 |  |  | Cl=0 at alpha= | -1.3361 | deg
|  |  |  | @ Cl=0.1, Cd= | 0.0093943
|  |  |  | @ Cl=0.4, Cd= | 0.0099216
|  |  |  | @ Cl=0.6, Cd= | 0.010681
alpha (deg) | Cl | Cd | Cm | Cl/Cd
-18.5 | -0.428 | 0.22664 | 0.005 | -1.888
-18 | -0.488 | 0.19778 | 0.005 | -2.47
-17.5 | -0.545 | 0.17764 | 0.004 | -3.065
-17 | -0.598 | 0.16427 | 0.004 | -3.639
-16.5 | -0.647 | 0.15405 | 0.003 | -4.199
-16 | -0.692 | 0.14364 | 0.003 | -4.815
-15.5 | -0.732 | 0.13246 | 0.003 | -5.523
-15 | -0.766 | 0.12462 | 0.002 | -6.146
-14.5 | -0.789 | 0.11705 | 0.002 | -6.74
-14 | -0.796 | 0.11005 | 0.002 | -7.232
-13.5 | -0.799 | 0.10293 | 0.001 | -7.76
-13 | -0.798 | 0.09668 | 0.001 | -8.253
-12.5 | -0.793 | 0.09078 | 0 | -8.736
-12 | -0.785 | 0.08497 | 0 | -9.234
-11.5 | -0.772 | 0.07986 | 0 | -9.669
-11 | -0.756 | 0.0757 | -0.001 | -9.989
-10.5 | -0.737 | 0.0713 | -0.001 | -10.334
-10 | -0.714 | 0.06721 | -0.002 | -10.621
-9.5 | -0.688 | 0.06324 | -0.002 | -10.881
-9 | -0.659 | 0.05943 | -0.003 | -11.094
-8.5 | -0.628 | 0.05585 | -0.003 | -11.24
-8 | -0.594 | 0.05246 | -0.004 | -11.317
-7.5 | -0.557 | 0.05003 | -0.004 | -11.137
-7 | -0.639 | 0.01326 | -0.01 | -48.207
-6.5 | -0.59 | 0.01296 | -0.011 | -45.497
-6 | -0.538 | 0.01267 | -0.012 | -42.446
-5.5 | -0.485 | 0.0125 | -0.013 | -38.769
-5 | -0.43 | 0.01224 | -0.014 | -35.123
-4.5 | -0.374 | 0.01205 | -0.015 | -31.007
-4 | -0.316 | 0.01188 | -0.016 | -26.64
-3.5 | -0.258 | 0.01175 | -0.017 | -21.984
-3 | -0.199 | 0.01159 | -0.018 | -17.206
-2.5 | -0.14 | 0.01144 | -0.019 | -12.24
-2 | -0.08 | 0.01218 | -0.02 | -6.577
-1.5 | -0.02 | 0.01211 | -0.021 | -1.638
-1 | 0.041 | 0.01201 | -0.022 | 3.386
-0.5 | 0.101 | 0.00935 | -0.023 | 10.838
0 | 0.164 | 0.00945 | -0.024 | 17.3
0.5 | 0.225 | 0.00956 | -0.025 | 23.483
1 | 0.286 | 0.00964 | -0.026 | 29.643
1.5 | 0.347 | 0.0098 | -0.027 | 35.407
2 | 0.408 | 0.00994 | -0.028 | 41.052
2.5 | 0.469 | 0.01017 | -0.029 | 46.146
3 | 0.53 | 0.01043 | -0.03 | 50.866
3.5 | 0.591 | 0.01064 | -0.031 | 55.531
4 | 0.651 | 0.01091 | -0.032 | 59.672
4.5 | 0.711 | 0.0112 | -0.033 | 63.453
5 | 0.77 | 0.01149 | -0.034 | 66.984
5.5 | 0.828 | 0.012 | -0.035 | 69.012
6 | 0.885 | 0.01571 | -0.036 | 56.362
6.5 | 0.942 | 0.01612 | -0.038 | 58.427
7 | 0.997 | 0.0167 | -0.039 | 59.713
7.5 | 1.051 | 0.01734 | -0.04 | 60.597
8 | 1.103 | 0.01797 | -0.041 | 61.381
8.5 | 1.154 | 0.01626 | -0.042 | 70.949
9 | 1.202 | 0.0169 | -0.043 | 71.109
9.5 | 1.222 | 0.02041 | -0.043 | 59.906
10 | 1.26 | 0.02161 | -0.043 | 58.318
10.5 | 1.295 | 0.0229 | -0.044 | 56.535
11 | 1.326 | 0.0243 | -0.045 | 54.573
11.5 | 1.352 | 0.02605 | -0.046 | 51.911
12 | 1.376 | 0.0278 | -0.046 | 49.496
12.5 | 1.392 | 0.03032 | -0.047 | 45.906
13 | 1.381 | 0.03425 | -0.047 | 40.32
13.5 | 1.356 | 0.04006 | -0.047 | 33.861
14 | 1.303 | 0.05258 | -0.045 | 24.777
14.5 | 1.164 | 0.10192 | -0.031 | 11.422
15 | 1.126 | 0.11224 | -0.026 | 10.036
15.5 | 1.098 | 0.11871 | -0.029 | 9.248
16 | 1.061 | 0.12517 | -0.032 | 8.476
16.5 | 1.014 | 0.13256 | -0.033 | 7.652
17 | 0.956 | 0.14686 | -0.032 | 6.507
17.5 | 0.894 | 0.15769 | -0.031 | 5.669

## 46. Re 1M Mach 0.25 (2)
BIGFOIL.COM POLAR EXPORT
m12
NACA M12 |  |  |  | Cl Max: | 1.379 | at alpha= | 14.5 | deg
XFOIL ncrit=9 |  |  |  | L/D Max: | 97.574 | at alpha= | 5.5 | deg
Re: | 1000000 |  |  | Cd Min: | 0.17053 | at alpha= | -15 | deg
Mach: | 0.25 |  |  | Cl=0 at alpha= | -1.4059 | deg
|  |  |  | @ Cl=0.1, Cd= | 0.0059002
|  |  |  | @ Cl=0.4, Cd= | 0.0061942
|  |  |  | @ Cl=0.6, Cd= | 0.0069518
alpha (deg) | Cl | Cd | Cm | Cl/Cd
-15 | -0.6017 | 0.17053 | 0.0141 | -3.5284
-14.5 | -0.5858 | 0.1647 | 0.0123 | -3.5568
-14 | -0.5689 | 0.15919 | 0.0098 | -3.5737
-13.5 | -0.5705 | 0.14692 | 0.0029 | -3.8831
-13 | -0.5682 | 0.13669 | -0.0013 | -4.1569
-12 | -0.5453 | 0.1248 | -0.0054 | -4.3694
-11.5 | -0.7771 | 0.05974 | -0.044 | -13.008
-11 | -0.8431 | 0.04254 | -0.0573 | -19.819
-10.5 | -0.8804 | 0.03576 | -0.0515 | -24.6197
-10 | -0.8918 | 0.02989 | -0.0453 | -29.8361
-9.5 | -0.8658 | 0.02802 | -0.0406 | -30.8994
-9 | -0.848 | 0.02548 | -0.0345 | -33.281
-8.5 | -0.7908 | 0.0218 | -0.036 | -36.2752
-8 | -0.728 | 0.01935 | -0.0376 | -37.6227
-7.5 | -0.669 | 0.01648 | -0.0385 | -40.5947
-7 | -0.6102 | 0.01515 | -0.0384 | -40.2772
-6.5 | -0.5584 | 0.01392 | -0.0367 | -40.1149
-6 | -0.5071 | 0.01291 | -0.0347 | -39.2796
-5.5 | -0.4534 | 0.01219 | -0.0333 | -37.1944
-5 | -0.4031 | 0.01089 | -0.0315 | -37.0156
-4.5 | -0.3486 | 0.01025 | -0.0304 | -34.0098
-4 | -0.2929 | 0.00974 | -0.0296 | -30.0719
-3 | -0.1801 | 0.00889 | -0.0283 | -20.2587
-2.5 | -0.1227 | 0.0086 | -0.0279 | -14.2674
-2 | -0.0668 | 0.00814 | -0.0274 | -8.2064
-1.5 | -0.0102 | 0.00774 | -0.0271 | -1.3178
-1 | 0.044 | 0.00708 | -0.0266 | 6.2147
-0.5 | 0.0931 | 0.00599 | -0.0253 | 15.5426
0 | 0.1423 | 0.00535 | -0.0231 | 26.5981
0.5 | 0.1966 | 0.00536 | -0.0218 | 36.6791
1 | 0.2509 | 0.00552 | -0.0205 | 45.4529
1.5 | 0.3041 | 0.00576 | -0.0189 | 52.7951
2 | 0.3646 | 0.00603 | -0.0189 | 60.4643
2.5 | 0.4422 | 0.00639 | -0.023 | 69.2019
3 | 0.5116 | 0.00662 | -0.0255 | 77.281
3.5 | 0.5843 | 0.00688 | -0.0288 | 84.9273
4 | 0.6543 | 0.0072 | -0.0315 | 90.875
4.5 | 0.7201 | 0.00764 | -0.0334 | 94.2539
5 | 0.7893 | 0.00814 | -0.0361 | 96.9656
5.5 | 0.8567 | 0.00878 | -0.0385 | 97.574
6 | 0.9168 | 0.00952 | -0.0393 | 96.3025
6.5 | 0.9573 | 0.01037 | -0.0362 | 92.3144
7 | 0.992 | 0.01151 | -0.0319 | 86.1859
7.5 | 1.0281 | 0.01243 | -0.0278 | 82.7112
8 | 1.0658 | 0.01324 | -0.0238 | 80.4985
8.5 | 1.1049 | 0.01402 | -0.02 | 78.8088
9 | 1.1426 | 0.01498 | -0.0162 | 76.275
9.5 | 1.1831 | 0.01589 | -0.013 | 74.4556
10 | 1.2191 | 0.01707 | -0.0093 | 71.4177
10.5 | 1.2513 | 0.01821 | -0.0049 | 68.715
11 | 1.2749 | 0.01985 | 0.0001 | 64.2267
11.5 | 1.3046 | 0.02142 | 0.0037 | 60.9057
12 | 1.3215 | 0.02406 | 0.0076 | 54.9252
12.5 | 1.3444 | 0.02661 | 0.0103 | 50.5224
13 | 1.3632 | 0.02977 | 0.0124 | 45.7911
13.5 | 1.368 | 0.03448 | 0.0141 | 39.6752
14 | 1.3765 | 0.03924 | 0.0148 | 35.079
14.5 | 1.379 | 0.04491 | 0.0149 | 30.7059
15 | 1.3746 | 0.05168 | 0.0141 | 26.5983
15.5 | 1.3562 | 0.0605 | 0.012 | 22.4165
16 | 1.3362 | 0.07001 | 0.0093 | 19.0858
16.5 | 1.318 | 0.07978 | 0.006 | 16.5204
17 | 1.2952 | 0.09054 | 0.0019 | 14.3053
17.5 | 1.2699 | 0.10209 | -0.003 | 12.439
18 | 1.2447 | 0.11409 | -0.0084 | 10.9098
18.5 | 1.2182 | 0.12666 | -0.0146 | 9.6179
19 | 1.1931 | 0.13955 | -0.0215 | 8.5496
19.5 | 1.1687 | 0.1528 | -0.029 | 7.6486

## 47. Re 1M Mach 0.50 (1)
BIGFOIL.COM POLAR EXPORT
m12
NACA M12 |  |  |  | Cl Max: | 1.17 | at alpha= | 20 | deg
JavaFoil+Calcfoil stall+Eppler ext transition |  |  |  | L/D Max: | 67.131 | at alpha= | 5 | deg
Re: | 1000000 |  |  | Cd Min: | 0.00975 | at alpha= | -0.5 | deg
Mach: | 0.5 |  |  | Cl=0 at alpha= | -1.3358 | deg
|  |  |  | @ Cl=0.1, Cd= | 0.010259
|  |  |  | @ Cl=0.4, Cd= | 0.010193
|  |  |  | @ Cl=0.6, Cd= | 0.010963
alpha (deg) | Cl | Cd | Cm | Cl/Cd
-20 | -0.991 | 0.19963 | 0.009 | -4.962
-19.5 | -0.966 | 0.18476 | 0.008 | -5.228
-19 | -0.94 | 0.1775 | 0.008 | -5.297
-18.5 | -0.915 | 0.17359 | 0.007 | -5.273
-18 | -0.89 | 0.16858 | 0.007 | -5.277
-17.5 | -0.864 | 0.16295 | 0.006 | -5.303
-17 | -0.839 | 0.15832 | 0.006 | -5.297
-16.5 | -0.814 | 0.15503 | 0.005 | -5.253
-16 | -0.787 | 0.15342 | 0.004 | -5.129
-15.5 | -0.759 | 0.14455 | 0.004 | -5.252
-15 | -0.733 | 0.13774 | 0.003 | -5.319
-14.5 | -0.706 | 0.13422 | 0.003 | -5.261
-14 | -0.68 | 0.12999 | 0.002 | -5.23
-13.5 | -0.654 | 0.12513 | 0.002 | -5.226
-13 | -0.628 | 0.12044 | 0.001 | -5.21
-12.5 | -0.601 | 0.11645 | 0.001 | -5.164
-12 | -0.575 | 0.11191 | 0 | -5.137
-11.5 | -0.548 | 0.11706 | -0.001 | -4.679
-11 | -0.52 | 0.10809 | -0.001 | -4.813
-10.5 | -0.494 | 0.10597 | -0.001 | -4.66
-10 | -0.467 | 0.10299 | -0.002 | -4.538
-9.5 | -0.441 | 0.08746 | -0.002 | -5.043
-9 | -0.415 | 0.08099 | -0.003 | -5.121
-8.5 | -0.388 | 0.07749 | -0.004 | -5.008
-8 | -0.361 | 0.07496 | -0.004 | -4.821
-7.5 | -0.335 | 0.07558 | -0.005 | -4.426
-7 | -0.484 | 0.05356 | -0.005 | -9.037
-6.5 | -0.479 | 0.04903 | -0.005 | -9.778
-6 | -0.454 | 0.04543 | -0.006 | -10.001
-5.5 | -0.419 | 0.04263 | -0.007 | -9.83
-5 | -0.465 | 0.01261 | -0.015 | -36.868
-4.5 | -0.408 | 0.01239 | -0.016 | -32.967
-4 | -0.348 | 0.01217 | -0.018 | -28.61
-3.5 | -0.286 | 0.01187 | -0.019 | -24.072
-3 | -0.221 | 0.01169 | -0.02 | -18.931
-2.5 | -0.156 | 0.01158 | -0.021 | -13.452
-2 | -0.089 | 0.01267 | -0.022 | -7.043
-1.5 | -0.022 | 0.0125 | -0.023 | -1.77
-1 | 0.045 | 0.01241 | -0.024 | 3.659
-0.5 | 0.113 | 0.00975 | -0.026 | 11.608
0 | 0.183 | 0.00979 | -0.027 | 18.683
0.5 | 0.251 | 0.0099 | -0.028 | 25.352
1 | 0.319 | 0.01003 | -0.029 | 31.844
1.5 | 0.388 | 0.01016 | -0.03 | 38.169
2 | 0.456 | 0.01035 | -0.031 | 44.052
2.5 | 0.524 | 0.01066 | -0.033 | 49.186
3 | 0.592 | 0.01092 | -0.034 | 54.226
3.5 | 0.659 | 0.01128 | -0.035 | 58.473
4 | 0.726 | 0.01161 | -0.036 | 62.521
4.5 | 0.791 | 0.01198 | -0.037 | 66.072
5 | 0.856 | 0.01274 | -0.038 | 67.131
5.5 | 0.918 | 0.0167 | -0.04 | 54.984
6 | 0.978 | 0.01747 | -0.041 | 55.989
6.5 | 1.035 | 0.01839 | -0.042 | 56.283
7 | 1.067 | 0.01954 | -0.042 | 54.591
7.5 | 1.109 | 0.02079 | -0.043 | 53.344
8 | 1.143 | 0.02216 | -0.044 | 51.57
8.5 | 1.165 | 0.02389 | -0.045 | 48.767
9 | 1.169 | 0.02594 | -0.046 | 45.053
9.5 | 0.966 | 0.0658 | -0.023 | 14.677
10 | 0.887 | 0.07331 | -0.023 | 12.097
10.5 | 0.648 | 0.09441 | -0.023 | 6.864
11 | 0.675 | 0.10296 | -0.023 | 6.554
11.5 | 0.702 | 0.11342 | -0.023 | 6.185
12 | 0.729 | 0.11743 | -0.024 | 6.207
12.5 | 0.756 | 0.15633 | -0.025 | 4.834
13 | 0.788 | 0.13135 | -0.03 | 5.996
13.5 | 0.813 | 0.13656 | -0.029 | 5.952
14 | 0.84 | 0.1424 | -0.03 | 5.901
14.5 | 0.867 | 0.14782 | -0.031 | 5.868
15 | 0.895 | 0.1514 | -0.032 | 5.914
15.5 | 0.924 | 0.15553 | -0.034 | 5.939
16 | 0.955 | 0.15862 | -0.037 | 6.018
16.5 | 0.979 | 0.15847 | -0.036 | 6.18
17 | 1.006 | 0.16479 | -0.037 | 6.103
17.5 | 1.033 | 0.17181 | -0.038 | 6.012
18 | 1.06 | 0.17603 | -0.039 | 6.02
18.5 | 1.088 | 0.18258 | -0.04 | 5.959
19 | 1.119 | 0.19424 | -0.042 | 5.76
19.5 | 1.148 | 0.19858 | -0.044 | 5.782
20 | 1.17 | 0.2033 | -0.043 | 5.756

## 48. Re 1M Mach 0.50 (2)
BIGFOIL.COM POLAR EXPORT
m12
NACA M12 |  |  |  | Cl Max: | 1.1966 | at alpha= | 10 | deg
XFOIL ncrit=9 |  |  |  | L/D Max: | 94.6404 | at alpha= | 4.5 | deg
Re: | 1000000 |  |  | Cd Min: | 0.14338 | at alpha= | 15 | deg
Mach: | 0.5 |  |  | Cl=0 at alpha= | -99 | deg
|  |  |  | @ Cl=0.1, Cd= | 0.00601
|  |  |  | @ Cl=0.4, Cd= | 0.0064406
|  |  |  | @ Cl=0.6, Cd= | 0.0072913
alpha (deg) | Cl | Cd | Cm | Cl/Cd
0 | 0.1668 | 0.00601 | -0.0271 | 27.7537
0.5 | 0.2243 | 0.00578 | -0.0246 | 38.8062
1 | 0.2862 | 0.00593 | -0.0229 | 48.2631
1.5 | 0.3476 | 0.00619 | -0.0209 | 56.1551
2 | 0.4145 | 0.00651 | -0.0203 | 63.6713
2.5 | 0.4953 | 0.00689 | -0.0226 | 71.8868
3 | 0.5769 | 0.0072 | -0.0255 | 80.125
3.5 | 0.6553 | 0.00751 | -0.0275 | 87.257
4 | 0.7378 | 0.00798 | -0.0304 | 92.4561
4.5 | 0.8158 | 0.00862 | -0.0322 | 94.6404
5 | 0.8913 | 0.00944 | -0.0335 | 94.4174
5.5 | 0.9685 | 0.01042 | -0.035 | 92.9463
6 | 1.021 | 0.01202 | -0.0322 | 84.9418
6.5 | 1.0511 | 0.01318 | -0.0245 | 79.7496
7 | 1.0809 | 0.01417 | -0.0163 | 76.2809
7.5 | 1.1053 | 0.01536 | -0.0074 | 71.9596
8 | 1.127 | 0.01667 | 0.0017 | 67.6065
8.5 | 1.1493 | 0.01885 | 0.0088 | 60.9708
9 | 1.1734 | 0.02164 | 0.0142 | 54.2237
9.5 | 1.1863 | 0.02576 | 0.0185 | 46.052
10 | 1.1966 | 0.0307 | 0.0214 | 38.9772
10.5 | 1.1961 | 0.03696 | 0.0231 | 32.362
11 | 1.1869 | 0.0443 | 0.0239 | 26.7923
11.5 | 1.17 | 0.05281 | 0.0232 | 22.1549
12 | 1.148 | 0.0625 | 0.0208 | 18.368
12.5 | 1.1223 | 0.07324 | 0.0169 | 15.3236
13 | 1.0913 | 0.08521 | 0.0117 | 12.8072
13.5 | 1.0555 | 0.09845 | 0.0053 | 10.7212
14 | 1.0201 | 0.11244 | -0.0021 | 9.0724
14.5 | 0.9852 | 0.12721 | -0.0102 | 7.7447
15 | 0.9495 | 0.14338 | -0.0196 | 6.6223

## 49. Re 2M Mach 0.00 (1)
BIGFOIL.COM POLAR EXPORT
m12
NACA M12 |  |  |  | Cl Max: | 1.455 | at alpha= | 14 | deg
JavaFoil+Calcfoil stall+Eppler ext transition |  |  |  | L/D Max: | 80.889 | at alpha= | 10.5 | deg
Re: | 2000000 |  |  | Cd Min: | 0.00845 | at alpha= | 1 | deg
Mach: | 0 |  |  | Cl=0 at alpha= | -1.3362 | deg
|  |  |  | @ Cl=0.1, Cd= | 0.0089493
|  |  |  | @ Cl=0.4, Cd= | 0.0086678
|  |  |  | @ Cl=0.6, Cd= | 0.0093731
alpha (deg) | Cl | Cd | Cm | Cl/Cd
-20 | -0.775 | 0.17201 | 0.006 | -4.503
-19.5 | -0.795 | 0.16485 | 0.006 | -4.825
-19 | -0.816 | 0.15743 | 0.005 | -5.181
-18.5 | -0.834 | 0.15064 | 0.005 | -5.539
-18 | -0.852 | 0.14417 | 0.005 | -5.911
-17.5 | -0.868 | 0.13727 | 0.004 | -6.324
-17 | -0.882 | 0.13062 | 0.004 | -6.756
-16.5 | -0.894 | 0.12431 | 0.004 | -7.194
-16 | -0.904 | 0.11811 | 0.003 | -7.652
-15.5 | -0.91 | 0.11241 | 0.003 | -8.099
-15 | -0.914 | 0.10636 | 0.002 | -8.595
-14.5 | -0.911 | 0.10148 | 0.002 | -8.98
-14 | -0.899 | 0.09643 | 0.002 | -9.325
-13.5 | -0.885 | 0.09115 | 0.001 | -9.705
-13 | -0.872 | 0.08494 | 0.001 | -10.263
-12.5 | -0.853 | 0.08075 | 0 | -10.561
-12 | -0.833 | 0.0763 | 0 | -10.911
-11.5 | -0.814 | 0.06935 | -0.001 | -11.745
-11 | -0.83 | 0.04642 | -0.001 | -17.886
-10.5 | -0.912 | 0.01662 | -0.003 | -54.86
-10 | -0.89 | 0.01392 | -0.004 | -63.899
-9.5 | -0.851 | 0.01329 | -0.005 | -64.059
-9 | -0.811 | 0.01289 | -0.006 | -62.898
-8.5 | -0.768 | 0.01242 | -0.006 | -61.786
-8 | -0.723 | 0.01218 | -0.007 | -59.348
-7.5 | -0.676 | 0.01222 | -0.008 | -55.319
-7 | -0.627 | 0.01202 | -0.009 | -52.184
-6.5 | -0.577 | 0.01174 | -0.01 | -49.154
-6 | -0.525 | 0.01157 | -0.011 | -45.397
-5.5 | -0.472 | 0.0114 | -0.012 | -41.429
-5 | -0.418 | 0.01118 | -0.013 | -37.396
-4.5 | -0.363 | 0.01102 | -0.014 | -32.96
-4 | -0.307 | 0.01086 | -0.015 | -28.293
-3.5 | -0.251 | 0.01077 | -0.016 | -23.287
-3 | -0.193 | 0.01073 | -0.017 | -18.03
-2.5 | -0.136 | 0.01064 | -0.018 | -12.766
-2 | -0.078 | 0.01134 | -0.019 | -6.846
-1.5 | -0.019 | 0.01128 | -0.02 | -1.704
-1 | 0.039 | 0.00847 | -0.021 | 4.652
-0.5 | 0.098 | 0.00895 | -0.022 | 10.979
0 | 0.158 | 0.00893 | -0.023 | 17.741
0.5 | 0.217 | 0.00898 | -0.024 | 24.211
1 | 0.277 | 0.00845 | -0.025 | 32.764
1.5 | 0.336 | 0.00915 | -0.026 | 36.707
2 | 0.395 | 0.0086 | -0.027 | 45.937
2.5 | 0.454 | 0.0094 | -0.028 | 48.353
3 | 0.514 | 0.00954 | -0.029 | 53.857
3.5 | 0.572 | 0.00887 | -0.03 | 64.497
4 | 0.631 | 0.00993 | -0.031 | 63.472
4.5 | 0.689 | 0.01023 | -0.032 | 67.282
5 | 0.746 | 0.00975 | -0.033 | 76.52
5.5 | 0.803 | 0.01025 | -0.034 | 78.321
6 | 0.859 | 0.01381 | -0.035 | 62.197
6.5 | 0.914 | 0.01421 | -0.036 | 64.343
7 | 0.969 | 0.01466 | -0.037 | 66.112
7.5 | 1.022 | 0.01515 | -0.038 | 67.475
8 | 1.075 | 0.01562 | -0.039 | 68.785
8.5 | 1.126 | 0.01429 | -0.04 | 78.782
9 | 1.175 | 0.01464 | -0.041 | 80.288
9.5 | 1.223 | 0.01515 | -0.042 | 80.725
10 | 1.269 | 0.0157 | -0.043 | 80.85
10.5 | 1.314 | 0.01624 | -0.044 | 80.889
11 | 1.356 | 0.01686 | -0.045 | 80.438
11.5 | 1.367 | 0.0204 | -0.045 | 67
12 | 1.398 | 0.02169 | -0.046 | 64.451
12.5 | 1.427 | 0.02298 | -0.046 | 62.113
13 | 1.443 | 0.02436 | -0.047 | 59.227
13.5 | 1.452 | 0.02587 | -0.048 | 56.131
14 | 1.455 | 0.02793 | -0.048 | 52.088
14.5 | 1.454 | 0.0299 | -0.049 | 48.619
15 | 1.445 | 0.03259 | -0.05 | 44.343
15.5 | 1.429 | 0.0365 | -0.05 | 39.147
16 | 1.41 | 0.04043 | -0.05 | 34.859
16.5 | 1.387 | 0.04437 | -0.05 | 31.256
17 | 1.35 | 0.05348 | -0.05 | 25.245
17.5 | 1.312 | 0.0628 | -0.05 | 20.89
18 | 1.259 | 0.08078 | -0.048 | 15.582
18.5 | 1.206 | 0.10112 | -0.046 | 11.923
19 | 1.159 | 0.12057 | -0.044 | 9.612

## 50. Re 2M Mach 0.00 (2)
BIGFOIL.COM POLAR EXPORT
m12
NACA M12 |  |  |  | Cl Max: | 1.6126 | at alpha= | 17 | deg
XFOIL ncrit=9 |  |  |  | L/D Max: | 105.439 | at alpha= | 6 | deg
Re: | 2000000 |  |  | Cd Min: | 0.08361 | at alpha= | 20 | deg
Mach: | 0 |  |  | Cl=0 at alpha= | -1.3768 | deg
|  |  |  | @ Cl=0.1, Cd= | 0.0060682
|  |  |  | @ Cl=0.4, Cd= | 0.0049197
|  |  |  | @ Cl=0.6, Cd= | 0.0059265
alpha (deg) | Cl | Cd | Cm | Cl/Cd
-19 | -1.4225 | 0.06125 | -0.0443 | -23.2245
-18.5 | -1.4801 | 0.0444 | -0.0561 | -33.3356
-18 | -1.4872 | 0.03795 | -0.0582 | -39.1884
-17.5 | -1.4808 | 0.03394 | -0.0577 | -43.6299
-17 | -1.468 | 0.03101 | -0.0559 | -47.3396
-16.5 | -1.4511 | 0.0287 | -0.0532 | -50.561
-16 | -1.4288 | 0.02696 | -0.0502 | -52.997
-15.5 | -1.4225 | 0.02444 | -0.0446 | -58.2038
-15 | -1.3919 | 0.02315 | -0.0416 | -60.1253
-14.5 | -1.3518 | 0.02228 | -0.0398 | -60.6732
-14 | -1.3093 | 0.0215 | -0.0382 | -60.8977
-13.5 | -1.2656 | 0.02075 | -0.0367 | -60.9928
-13 | -1.2212 | 0.01999 | -0.0353 | -61.0905
-12.5 | -1.1758 | 0.01928 | -0.0339 | -60.9855
-12 | -1.14 | 0.01751 | -0.0313 | -65.1057
-11.5 | -1.0956 | 0.01677 | -0.0296 | -65.3309
-11 | -1.052 | 0.0162 | -0.0275 | -64.9383
-10.5 | -1.0114 | 0.01558 | -0.0248 | -64.9166
-10 | -0.9508 | 0.01497 | -0.0263 | -63.5137
-9.5 | -0.8865 | 0.01426 | -0.0286 | -62.1669
-9 | -0.8236 | 0.01371 | -0.0304 | -60.0729
-8.5 | -0.7705 | 0.01212 | -0.0306 | -63.5726
-8 | -0.7198 | 0.01149 | -0.0296 | -62.6458
-7.5 | -0.6697 | 0.01102 | -0.0283 | -60.7713
-7 | -0.6177 | 0.01055 | -0.0275 | -58.5498
-6.5 | -0.565 | 0.01011 | -0.0268 | -55.8853
-6 | -0.5111 | 0.00973 | -0.0264 | -52.5283
-5.5 | -0.4578 | 0.00921 | -0.0259 | -49.7068
-5 | -0.4043 | 0.00868 | -0.0254 | -46.5783
-4.5 | -0.3491 | 0.00835 | -0.0252 | -41.8084
-4 | -0.2936 | 0.0081 | -0.0251 | -36.2469
-3.5 | -0.2375 | 0.00789 | -0.0251 | -30.1014
-3 | -0.1815 | 0.00763 | -0.0251 | -23.7877
-2.5 | -0.1251 | 0.00744 | -0.0251 | -16.8145
-2 | -0.069 | 0.00722 | -0.0251 | -9.5568
-1.5 | -0.0138 | 0.00685 | -0.0251 | -2.0146
-1 | 0.0422 | 0.00662 | -0.0251 | 6.3746
-0.5 | 0.0958 | 0.00612 | -0.025 | 15.6536
0 | 0.1477 | 0.00548 | -0.0245 | 26.9526
0.5 | 0.1994 | 0.00492 | -0.0239 | 40.5285
1 | 0.2521 | 0.00467 | -0.0231 | 53.9829
1.5 | 0.3061 | 0.00469 | -0.0224 | 65.2665
2 | 0.3606 | 0.00481 | -0.0219 | 74.9688
2.5 | 0.4145 | 0.00496 | -0.0213 | 83.5685
3 | 0.466 | 0.00516 | -0.0201 | 90.3101
3.5 | 0.5214 | 0.00543 | -0.0199 | 96.0221
4 | 0.5786 | 0.00578 | -0.0204 | 100.1038
4.5 | 0.6414 | 0.00621 | -0.0222 | 103.285
5 | 0.7049 | 0.00673 | -0.0244 | 104.74
5.5 | 0.7664 | 0.00728 | -0.0261 | 105.2747
6 | 0.8277 | 0.00785 | -0.0278 | 105.4395
6.5 | 0.8891 | 0.0087 | -0.0298 | 102.1954
7 | 0.9489 | 0.00957 | -0.0315 | 99.1536
7.5 | 1.0085 | 0.0103 | -0.033 | 97.9126
8 | 1.0588 | 0.01088 | -0.0325 | 97.3162
8.5 | 1.0984 | 0.01136 | -0.0295 | 96.6901
9 | 1.1373 | 0.01194 | -0.0265 | 95.2513
9.5 | 1.1796 | 0.01241 | -0.0243 | 95.0524
10 | 1.2213 | 0.01307 | -0.022 | 93.443
10.5 | 1.2659 | 0.01365 | -0.0204 | 92.7399
11 | 1.3089 | 0.01439 | -0.0187 | 90.959
11.5 | 1.3517 | 0.01511 | -0.0171 | 89.4573
12 | 1.3918 | 0.01596 | -0.0151 | 87.2055
12.5 | 1.4284 | 0.01685 | -0.0126 | 84.7715
13 | 1.4584 | 0.01785 | -0.009 | 81.7031
13.5 | 1.4839 | 0.01923 | -0.0052 | 77.1659
14 | 1.5128 | 0.02056 | -0.0025 | 73.5798
14.5 | 1.5377 | 0.02227 | 0.0002 | 69.048
15 | 1.5554 | 0.02468 | 0.003 | 63.0227
15.5 | 1.5753 | 0.02713 | 0.005 | 58.0649
16 | 1.5928 | 0.02998 | 0.0065 | 53.1288
16.5 | 1.6058 | 0.03346 | 0.0077 | 47.9916
17 | 1.6126 | 0.03775 | 0.0084 | 42.7179
17.5 | 1.6108 | 0.04321 | 0.0086 | 37.2784
18 | 1.5985 | 0.0503 | 0.008 | 31.7793
18.5 | 1.5938 | 0.0569 | 0.0067 | 28.0105
19 | 1.583 | 0.06461 | 0.0047 | 24.5009
19.5 | 1.5659 | 0.07347 | 0.002 | 21.3135
20 | 1.5419 | 0.08361 | -0.0015 | 18.4416

## 51. Re 2M Mach 0.10 (1)
BIGFOIL.COM POLAR EXPORT
m12
NACA M12 |  |  |  | Cl Max: | 1.446 | at alpha= | 13.5 | deg
JavaFoil+Calcfoil stall+Eppler ext transition |  |  |  | L/D Max: | 80.558 | at alpha= | 9.5 | deg
Re: | 2000000 |  |  | Cd Min: | 0.00844 | at alpha= | -1 | deg
Mach: | 0.1 |  |  | Cl=0 at alpha= | -1.339 | deg
|  |  |  | @ Cl=0.1, Cd= | 0.00897
|  |  |  | @ Cl=0.4, Cd= | 0.0086395
|  |  |  | @ Cl=0.6, Cd= | 0.0093337
alpha (deg) | Cl | Cd | Cm | Cl/Cd
-20 | -0.725 | 0.17565 | 0.006 | -4.125
-19.5 | -0.749 | 0.16811 | 0.006 | -4.456
-19 | -0.772 | 0.16023 | 0.005 | -4.821
-18.5 | -0.795 | 0.15191 | 0.005 | -5.235
-18 | -0.816 | 0.14608 | 0.005 | -5.589
-17.5 | -0.836 | 0.13872 | 0.004 | -6.028
-17 | -0.854 | 0.13118 | 0.004 | -6.509
-16.5 | -0.869 | 0.12558 | 0.004 | -6.922
-16 | -0.882 | 0.119 | 0.003 | -7.414
-15.5 | -0.892 | 0.11351 | 0.003 | -7.859
-15 | -0.899 | 0.10779 | 0.002 | -8.341
-14.5 | -0.899 | 0.10204 | 0.002 | -8.808
-14 | -0.889 | 0.09672 | 0.002 | -9.188
-13.5 | -0.876 | 0.09191 | 0.001 | -9.532
-13 | -0.861 | 0.08703 | 0.001 | -9.895
-12.5 | -0.844 | 0.08233 | 0 | -10.249
-12 | -0.824 | 0.07818 | 0 | -10.542
-11.5 | -0.807 | 0.0722 | -0.001 | -11.175
-11 | -0.8 | 0.0598 | -0.001 | -13.375
-10.5 | -0.783 | 0.0515 | -0.002 | -15.211
-10 | -0.889 | 0.01377 | -0.004 | -64.57
-9.5 | -0.852 | 0.01332 | -0.005 | -63.959
-9 | -0.811 | 0.01297 | -0.006 | -62.58
-8.5 | -0.769 | 0.01252 | -0.006 | -61.404
-8 | -0.724 | 0.01215 | -0.007 | -59.619
-7.5 | -0.678 | 0.01219 | -0.008 | -55.603
-7 | -0.629 | 0.01209 | -0.009 | -52.048
-6.5 | -0.579 | 0.01182 | -0.01 | -48.99
-6 | -0.527 | 0.01265 | -0.011 | -41.672
-5.5 | -0.474 | 0.01141 | -0.012 | -41.559
-5 | -0.42 | 0.01125 | -0.013 | -37.337
-4.5 | -0.365 | 0.01108 | -0.014 | -32.922
-4 | -0.309 | 0.01081 | -0.015 | -28.552
-3.5 | -0.252 | 0.01078 | -0.016 | -23.37
-3 | -0.194 | 0.01069 | -0.017 | -18.187
-2.5 | -0.136 | 0.0107 | -0.018 | -12.745
-2 | -0.078 | 0.01135 | -0.019 | -6.874
-1.5 | -0.019 | 0.01124 | -0.02 | -1.719
-1 | 0.04 | 0.00844 | -0.021 | 4.691
-0.5 | 0.099 | 0.00897 | -0.022 | 11.007
0 | 0.159 | 0.00897 | -0.023 | 17.74
0.5 | 0.219 | 0.00896 | -0.024 | 24.385
1 | 0.278 | 0.00846 | -0.025 | 32.878
1.5 | 0.338 | 0.00916 | -0.026 | 36.871
2 | 0.397 | 0.0086 | -0.027 | 46.179
2.5 | 0.457 | 0.00939 | -0.028 | 48.639
3 | 0.516 | 0.00956 | -0.029 | 53.995
3.5 | 0.575 | 0.00891 | -0.03 | 64.523
4 | 0.634 | 0.00991 | -0.031 | 63.926
4.5 | 0.692 | 0.01024 | -0.032 | 67.541
5 | 0.75 | 0.00974 | -0.033 | 76.941
5.5 | 0.807 | 0.01031 | -0.034 | 78.27
6 | 0.863 | 0.01383 | -0.036 | 62.398
6.5 | 0.919 | 0.01425 | -0.037 | 64.481
7 | 0.973 | 0.01474 | -0.038 | 66.034
7.5 | 1.027 | 0.01521 | -0.039 | 67.494
8 | 1.079 | 0.01573 | -0.04 | 68.604
8.5 | 1.13 | 0.01433 | -0.041 | 78.845
9 | 1.179 | 0.0147 | -0.041 | 80.225
9.5 | 1.227 | 0.01523 | -0.042 | 80.558
10 | 1.273 | 0.01581 | -0.043 | 80.544
10.5 | 1.317 | 0.01636 | -0.044 | 80.49
11 | 1.345 | 0.01951 | -0.045 | 68.927
11.5 | 1.368 | 0.02067 | -0.045 | 66.181
12 | 1.398 | 0.02201 | -0.046 | 63.505
12.5 | 1.427 | 0.02324 | -0.047 | 61.405
13 | 1.439 | 0.02468 | -0.047 | 58.325
13.5 | 1.446 | 0.02642 | -0.048 | 54.75
14 | 1.446 | 0.02865 | -0.049 | 50.457
14.5 | 1.441 | 0.03075 | -0.049 | 46.855
15 | 1.429 | 0.03368 | -0.05 | 42.436
15.5 | 1.408 | 0.038 | -0.05 | 37.064
16 | 1.384 | 0.0426 | -0.05 | 32.48
16.5 | 1.353 | 0.04823 | -0.05 | 28.055
17 | 1.309 | 0.0589 | -0.049 | 22.224
17.5 | 1.267 | 0.06944 | -0.049 | 18.243
18 | 1.201 | 0.09447 | -0.046 | 12.713
18.5 | 1.145 | 0.11713 | -0.043 | 9.771

## 52. Re 2M Mach 0.10 (2)
BIGFOIL.COM POLAR EXPORT
m12
NACA M12 |  |  |  | Cl Max: | 1.5985 | at alpha= | 17 | deg
XFOIL ncrit=9 |  |  |  | L/D Max: | 105.472 | at alpha= | 5.5 | deg
Re: | 2000000 |  |  | Cd Min: | 0.2396 | at alpha= | -20 | deg
Mach: | 0.1 |  |  | Cl=0 at alpha= | -1.3781 | deg
|  |  |  | @ Cl=0.1, Cd= | 0.0060985
|  |  |  | @ Cl=0.4, Cd= | 0.004923
|  |  |  | @ Cl=0.6, Cd= | 0.0059298
alpha (deg) | Cl | Cd | Cm | Cl/Cd
-20 | -0.7471 | 0.2396 | 0.0562 | -3.1181
-19.5 | -0.7309 | 0.23334 | 0.0521 | -3.1323
-19 | -0.7237 | 0.22067 | 0.0463 | -3.2796
-18.5 | -0.7108 | 0.21313 | 0.0418 | -3.3351
-18 | -1.4187 | 0.04937 | -0.0548 | -28.7361
-17.5 | -1.4385 | 0.04026 | -0.0597 | -35.7303
-17 | -1.438 | 0.03526 | -0.06 | -40.7828
-16.5 | -1.4305 | 0.03169 | -0.0582 | -45.1404
-16 | -1.4161 | 0.02909 | -0.0554 | -48.68
-15.5 | -1.3953 | 0.02717 | -0.0521 | -51.3544
-15 | -1.3892 | 0.02457 | -0.0462 | -56.5405
-14.5 | -1.3557 | 0.02327 | -0.0433 | -58.2596
-14 | -1.3135 | 0.02245 | -0.0415 | -58.5078
-13.5 | -1.2697 | 0.02167 | -0.0398 | -58.5925
-13 | -1.2262 | 0.02079 | -0.038 | -58.9803
-12.5 | -1.1819 | 0.0199 | -0.0363 | -59.392
-12 | -1.1355 | 0.01921 | -0.0347 | -59.1098
-11.5 | -1.1012 | 0.01728 | -0.0316 | -63.7269
-11 | -1.0574 | 0.01664 | -0.0294 | -63.5457
-10.5 | -1.0164 | 0.016 | -0.0265 | -63.525
-10 | -0.9569 | 0.01533 | -0.0275 | -62.4201
-9.5 | -0.8922 | 0.01454 | -0.0297 | -61.3618
-9 | -0.829 | 0.0139 | -0.0314 | -59.6403
-8.5 | -0.7748 | 0.0124 | -0.0316 | -62.4839
-8 | -0.7242 | 0.01167 | -0.0304 | -62.0566
-7.5 | -0.6738 | 0.01116 | -0.029 | -60.3763
-7 | -0.6215 | 0.01068 | -0.0281 | -58.1929
-6 | -0.5142 | 0.0098 | -0.0269 | -52.4694
-5.5 | -0.46 | 0.00936 | -0.0264 | -49.1453
-5 | -0.4066 | 0.00873 | -0.0258 | -46.575
-4.5 | -0.3512 | 0.00839 | -0.0256 | -41.8594
-4 | -0.2953 | 0.00813 | -0.0254 | -36.3223
-3.5 | -0.2388 | 0.00791 | -0.0254 | -30.1896
-3 | -0.1825 | 0.00765 | -0.0253 | -23.8562
-2.5 | -0.1258 | 0.00746 | -0.0253 | -16.8633
-1.5 | -0.0137 | 0.00687 | -0.0253 | -1.9942
-1 | 0.0425 | 0.00664 | -0.0253 | 6.4006
-0.5 | 0.0965 | 0.00614 | -0.0251 | 15.7166
0 | 0.1488 | 0.00552 | -0.0247 | 26.9565
0.5 | 0.2006 | 0.00494 | -0.024 | 40.6073
1 | 0.2537 | 0.00468 | -0.0232 | 54.2094
1.5 | 0.3078 | 0.0047 | -0.0225 | 65.4894
2 | 0.3627 | 0.00482 | -0.022 | 75.249
2.5 | 0.417 | 0.00497 | -0.0214 | 83.9034
3 | 0.4687 | 0.00518 | -0.0201 | 90.4826
3.5 | 0.5245 | 0.00546 | -0.02 | 96.0623
4 | 0.5818 | 0.0058 | -0.0204 | 100.3103
4.5 | 0.6449 | 0.00625 | -0.0222 | 103.184
5 | 0.709 | 0.00676 | -0.0243 | 104.8817
5.5 | 0.771 | 0.00731 | -0.026 | 105.472
6 | 0.8325 | 0.00791 | -0.0277 | 105.2465
6.5 | 0.8941 | 0.00878 | -0.0297 | 101.8337
7 | 0.9544 | 0.00965 | -0.0313 | 98.9016
7.5 | 1.0145 | 0.01039 | -0.0328 | 97.642
8 | 1.0644 | 0.01099 | -0.032 | 96.8517
8.5 | 1.1043 | 0.01145 | -0.029 | 96.4454
9 | 1.1434 | 0.01205 | -0.0259 | 94.888
9.5 | 1.1858 | 0.01254 | -0.0235 | 94.5614
10 | 1.2272 | 0.01325 | -0.021 | 92.6189
10.5 | 1.2727 | 0.01381 | -0.0194 | 92.1579
11 | 1.3146 | 0.01465 | -0.0174 | 89.7338
11.5 | 1.3582 | 0.01534 | -0.0157 | 88.5398
12 | 1.3959 | 0.01633 | -0.0132 | 85.4807
12.5 | 1.4312 | 0.01717 | -0.0102 | 83.3547
13 | 1.4598 | 0.01833 | -0.0064 | 79.6399
13.5 | 1.4866 | 0.01975 | -0.0029 | 75.2709
14 | 1.5139 | 0.02129 | 0 | 71.1085
14.5 | 1.5365 | 0.0233 | 0.0028 | 65.9442
15 | 1.5531 | 0.02597 | 0.0054 | 59.8036
15.5 | 1.5728 | 0.02864 | 0.0071 | 54.9162
16 | 1.5877 | 0.03193 | 0.0085 | 49.7244
16.5 | 1.5969 | 0.03599 | 0.0095 | 44.3707
17 | 1.5985 | 0.04109 | 0.01 | 38.9024
17.5 | 1.5862 | 0.04807 | 0.0096 | 32.9977
18 | 1.5811 | 0.05467 | 0.0085 | 28.9208
18.5 | 1.5712 | 0.06227 | 0.0067 | 25.2321
19 | 1.5543 | 0.07108 | 0.0041 | 21.8669
19.5 | 1.5309 | 0.08114 | 0.0007 | 18.8674
20 | 1.5017 | 0.09239 | -0.0035 | 16.2539

## 53. Re 2M Mach 0.25 (1)
BIGFOIL.COM POLAR EXPORT
m12
NACA M12 |  |  |  | Cl Max: | 1.409 | at alpha= | 12.5 | deg
JavaFoil+Calcfoil stall+Eppler ext transition |  |  |  | L/D Max: | 79.075 | at alpha= | 9.5 | deg
Re: | 2000000 |  |  | Cd Min: | 0.00846 | at alpha= | 1 | deg
Mach: | 0.25 |  |  | Cl=0 at alpha= | -1.3361 | deg
|  |  |  | @ Cl=0.1, Cd= | 0.0090787
|  |  |  | @ Cl=0.4, Cd= | 0.00872
|  |  |  | @ Cl=0.6, Cd= | 0.0091305
alpha (deg) | Cl | Cd | Cm | Cl/Cd
-14 | -0.796 | 0.10291 | 0.002 | -7.739
-13.5 | -0.799 | 0.09713 | 0.001 | -8.229
-13 | -0.799 | 0.09091 | 0.001 | -8.784
-12.5 | -0.794 | 0.08585 | 0 | -9.245
-12 | -0.785 | 0.08043 | 0 | -9.764
-11.5 | -0.773 | 0.07584 | 0 | -10.192
-11 | -0.757 | 0.07198 | -0.001 | -10.516
-10.5 | -0.741 | 0.0668 | -0.002 | -11.087
-10 | -0.719 | 0.0625 | -0.002 | -11.502
-9.5 | -0.769 | 0.0283 | -0.004 | -27.186
-9 | -0.812 | 0.01329 | -0.006 | -61.121
-8.5 | -0.773 | 0.01281 | -0.007 | -60.36
-8 | -0.731 | 0.01249 | -0.008 | -58.58
-7.5 | -0.687 | 0.01246 | -0.009 | -55.105
-7 | -0.639 | 0.01223 | -0.01 | -52.269
-6.5 | -0.59 | 0.01192 | -0.011 | -49.464
-6 | -0.538 | 0.01177 | -0.012 | -45.702
-5.5 | -0.485 | 0.01149 | -0.013 | -42.196
-5 | -0.43 | 0.01134 | -0.014 | -37.918
-4.5 | -0.374 | 0.01116 | -0.015 | -33.5
-4 | -0.317 | 0.01099 | -0.016 | -28.787
-3.5 | -0.258 | 0.01083 | -0.017 | -23.858
-3 | -0.2 | 0.01084 | -0.018 | -18.399
-2.5 | -0.14 | 0.01076 | -0.019 | -13.023
-2 | -0.08 | 0.01144 | -0.02 | -7.004
-1.5 | -0.02 | 0.01133 | -0.021 | -1.751
-1 | 0.041 | 0.01077 | -0.022 | 3.777
-0.5 | 0.101 | 0.00905 | -0.023 | 11.206
0 | 0.164 | 0.00897 | -0.024 | 18.23
0.5 | 0.225 | 0.00904 | -0.025 | 24.849
1 | 0.286 | 0.00846 | -0.026 | 33.796
1.5 | 0.347 | 0.00925 | -0.027 | 37.493
2 | 0.408 | 0.00864 | -0.028 | 47.227
2.5 | 0.469 | 0.00951 | -0.029 | 49.354
3 | 0.53 | 0.00966 | -0.03 | 54.923
3.5 | 0.591 | 0.00897 | -0.031 | 65.872
4 | 0.651 | 0.01004 | -0.032 | 64.839
4.5 | 0.711 | 0.01049 | -0.033 | 67.71
5 | 0.77 | 0.01099 | -0.034 | 70.004
5.5 | 0.828 | 0.01168 | -0.035 | 70.895
6 | 0.885 | 0.01429 | -0.036 | 61.955
6.5 | 0.942 | 0.01464 | -0.038 | 64.345
7 | 0.997 | 0.01515 | -0.039 | 65.823
7.5 | 1.051 | 0.01571 | -0.04 | 66.888
8 | 1.103 | 0.01628 | -0.041 | 67.758
8.5 | 1.154 | 0.01477 | -0.042 | 78.075
9 | 1.202 | 0.0152 | -0.043 | 79.049
9.5 | 1.248 | 0.01578 | -0.044 | 79.075
10 | 1.292 | 0.01644 | -0.045 | 78.553
10.5 | 1.305 | 0.02003 | -0.045 | 65.156
11 | 1.337 | 0.0211 | -0.045 | 63.366
11.5 | 1.365 | 0.02243 | -0.046 | 60.854
12 | 1.389 | 0.02404 | -0.047 | 57.79
12.5 | 1.409 | 0.02564 | -0.048 | 54.964
13 | 1.405 | 0.02805 | -0.048 | 50.08
13.5 | 1.391 | 0.03082 | -0.049 | 45.132
14 | 1.37 | 0.03356 | -0.049 | 40.839
14.5 | 1.336 | 0.03788 | -0.049 | 35.273
15 | 1.284 | 0.04566 | -0.049 | 28.11
15.5 | 1.212 | 0.05991 | -0.047 | 20.237
16 | 1.12 | 0.0871 | -0.044 | 12.857
16.5 | 1.045 | 0.10725 | -0.041 | 9.748
17 | 0.968 | 0.1303 | -0.037 | 7.429
17.5 | 0.901 | 0.14519 | -0.035 | 6.205

## 54. Re 2M Mach 0.25 (2)
BIGFOIL.COM POLAR EXPORT
m12
NACA M12 |  |  |  | Cl Max: | 1.5304 | at alpha= | 15.5 | deg
XFOIL ncrit=9 |  |  |  | L/D Max: | 105.238 | at alpha= | 5.5 | deg
Re: | 2000000 |  |  | Cd Min: | 0.21856 | at alpha= | -18.5 | deg
Mach: | 0.25 |  |  | Cl=0 at alpha= | -1.386 | deg
|  |  |  | @ Cl=0.1, Cd= | 0.0063246
|  |  |  | @ Cl=0.4, Cd= | 0.0049772
|  |  |  | @ Cl=0.6, Cd= | 0.005923
alpha (deg) | Cl | Cd | Cm | Cl/Cd
-18.5 | -0.7141 | 0.21856 | 0.0439 | -3.2673
-18 | -0.6977 | 0.21207 | 0.0398 | -3.29
-17.5 | -0.6799 | 0.2061 | 0.036 | -3.2989
-17 | -0.6647 | 0.19869 | 0.0318 | -3.3454
-16.5 | -0.6615 | 0.18645 | 0.0261 | -3.5479
-16 | -0.6449 | 0.18033 | 0.0226 | -3.5762
-15.5 | -0.6309 | 0.1734 | 0.019 | -3.6384
-15 | -0.6389 | 0.15932 | 0.0127 | -4.0102
-14.5 | -0.624 | 0.15322 | 0.0096 | -4.0726
-14 | -1.1568 | 0.04092 | -0.0638 | -28.2698
-13.5 | -1.1767 | 0.03408 | -0.0636 | -34.5276
-13 | -1.1664 | 0.03094 | -0.06 | -37.6988
-12.5 | -1.1505 | 0.02864 | -0.0548 | -40.1711
-12 | -1.1265 | 0.0261 | -0.0506 | -43.1609
-11.5 | -1.0963 | 0.02369 | -0.0467 | -46.2769
-11 | -1.0578 | 0.02197 | -0.0432 | -48.1475
-10.5 | -1.0335 | 0.01923 | -0.0378 | -53.7441
-10 | -0.9862 | 0.01816 | -0.0353 | -54.3062
-9.5 | -0.9195 | 0.01701 | -0.0367 | -54.0564
-9 | -0.8559 | 0.01562 | -0.0376 | -54.7951
-8.5 | -0.7938 | 0.01473 | -0.0378 | -53.89
-8 | -0.7469 | 0.01301 | -0.0353 | -57.4097
-7.5 | -0.6962 | 0.01211 | -0.0333 | -57.4897
-7 | -0.6421 | 0.0115 | -0.0318 | -55.8348
-6.5 | -0.5871 | 0.01083 | -0.0306 | -54.2105
-6 | -0.5313 | 0.01025 | -0.0297 | -51.8341
-5.5 | -0.4745 | 0.00981 | -0.0289 | -48.369
-5 | -0.4194 | 0.00909 | -0.028 | -46.1386
-4.5 | -0.3625 | 0.00864 | -0.0274 | -41.956
-4 | -0.3045 | 0.0083 | -0.027 | -36.6867
-3.5 | -0.2462 | 0.00804 | -0.0268 | -30.6219
-3 | -0.1878 | 0.00781 | -0.0266 | -24.0461
-2.5 | -0.1293 | 0.00755 | -0.0265 | -17.1258
-2 | -0.0705 | 0.00737 | -0.0264 | -9.5658
-1.5 | -0.0132 | 0.007 | -0.0263 | -1.8857
-1 | 0.0447 | 0.00675 | -0.0262 | 6.6222
-0.5 | 0.1006 | 0.00632 | -0.026 | 15.9177
0 | 0.1547 | 0.00572 | -0.0256 | 27.0455
0.5 | 0.2076 | 0.00505 | -0.0247 | 41.1089
1 | 0.2617 | 0.00478 | -0.0238 | 54.749
1.5 | 0.3179 | 0.00477 | -0.0231 | 66.6457
2 | 0.3746 | 0.0049 | -0.0225 | 76.449
2.5 | 0.4305 | 0.00507 | -0.0218 | 84.9112
3 | 0.4845 | 0.00526 | -0.0205 | 92.1103
3.5 | 0.5418 | 0.00554 | -0.0202 | 97.7978
4 | 0.5996 | 0.00592 | -0.0202 | 101.2838
4.5 | 0.6647 | 0.00641 | -0.0219 | 103.6973
5 | 0.7309 | 0.00697 | -0.0239 | 104.8637
5.5 | 0.7956 | 0.00756 | -0.0256 | 105.2381
6 | 0.8587 | 0.00824 | -0.027 | 104.2112
6.5 | 0.9219 | 0.00927 | -0.0287 | 99.4498
7 | 0.9847 | 0.01016 | -0.0301 | 96.9193
7.5 | 1.0479 | 0.01087 | -0.0314 | 96.4029
8 | 1.0961 | 0.01145 | -0.0294 | 95.7293
8.5 | 1.1348 | 0.01206 | -0.0254 | 94.0962
9 | 1.1763 | 0.01261 | -0.0218 | 93.2831
9.5 | 1.2166 | 0.01338 | -0.0183 | 90.9268
10 | 1.2622 | 0.01403 | -0.0157 | 89.9644
10.5 | 1.3047 | 0.01494 | -0.0128 | 87.3293
11 | 1.3473 | 0.01579 | -0.01 | 85.3262
11.5 | 1.3797 | 0.01693 | -0.0055 | 81.4944
12 | 1.4121 | 0.0181 | -0.0014 | 78.0166
12.5 | 1.4378 | 0.01986 | 0.0029 | 72.3968
13 | 1.4659 | 0.0217 | 0.0062 | 67.553
13.5 | 1.4888 | 0.02412 | 0.0093 | 61.7247
14 | 1.5007 | 0.02767 | 0.0122 | 54.2356
14.5 | 1.5171 | 0.03121 | 0.0141 | 48.6094
15 | 1.5276 | 0.03557 | 0.0153 | 42.9463
15.5 | 1.5304 | 0.04098 | 0.0158 | 37.345
16 | 1.5233 | 0.04773 | 0.0155 | 31.9149
16.5 | 1.5016 | 0.05671 | 0.0137 | 26.4786
17 | 1.4808 | 0.06613 | 0.0111 | 22.3923
17.5 | 1.4569 | 0.07634 | 0.0078 | 19.0844
18 | 1.4264 | 0.08782 | 0.0035 | 16.2423
18.5 | 1.3902 | 0.10058 | -0.0019 | 13.8218
19 | 1.3514 | 0.11419 | -0.0081 | 11.8347
19.5 | 1.3118 | 0.12843 | -0.0152 | 10.2141
20 | 1.2743 | 0.14302 | -0.0232 | 8.9099

## 55. Re 2M Mach 0.50 (1)
BIGFOIL.COM POLAR EXPORT
m12
NACA M12 |  |  |  | Cl Max: | 1.179 | at alpha= | 9 | deg
JavaFoil+Calcfoil stall+Eppler ext transition |  |  |  | L/D Max: | 75.916 | at alpha= | 4 | deg
Re: | 2000000 |  |  | Cd Min: | 0.00858 | at alpha= | 0.5 | deg
Mach: | 0.5 |  |  | Cl=0 at alpha= | -1.3358 | deg
|  |  |  | @ Cl=0.1, Cd= | 0.0097197
|  |  |  | @ Cl=0.4, Cd= | 0.0088441
|  |  |  | @ Cl=0.6, Cd= | 0.010144
alpha (deg) | Cl | Cd | Cm | Cl/Cd
-20 | -0.993 | 0.17841 | 0.009 | -5.566
-19.5 | -0.968 | 0.16714 | 0.008 | -5.79
-19 | -0.942 | 0.16259 | 0.008 | -5.793
-18.5 | -0.916 | 0.15682 | 0.007 | -5.842
-18 | -0.89 | 0.15247 | 0.007 | -5.84
-17.5 | -0.865 | 0.14852 | 0.006 | -5.823
-17 | -0.839 | 0.14484 | 0.006 | -5.795
-16.5 | -0.815 | 0.14291 | 0.005 | -5.707
-16 | -0.789 | 0.13707 | 0.005 | -5.758
-15.5 | -0.762 | 0.12994 | 0.004 | -5.861
-15 | -0.734 | 0.12675 | 0.003 | -5.791
-14.5 | -0.707 | 0.12083 | 0.003 | -5.854
-14 | -0.681 | 0.11569 | 0.002 | -5.884
-13.5 | -0.655 | 0.11337 | 0.002 | -5.775
-13 | -0.628 | 0.10836 | 0.001 | -5.797
-12.5 | -0.602 | 0.10467 | 0.001 | -5.751
-12 | -0.575 | 0.10107 | 0 | -5.693
-11.5 | -0.549 | 0.10268 | -0.001 | -5.349
-11 | -0.521 | 0.09684 | -0.001 | -5.376
-10.5 | -0.494 | 0.09408 | -0.001 | -5.252
-10 | -0.468 | 0.09093 | -0.002 | -5.143
-9.5 | -0.441 | 0.07853 | -0.003 | -5.622
-9 | -0.417 | 0.06199 | -0.003 | -6.72
-8.5 | -0.391 | 0.05699 | -0.004 | -6.853
-8 | -0.366 | 0.05211 | -0.005 | -7.026
-7.5 | -0.341 | 0.04729 | -0.006 | -7.21
-7 | -0.484 | 0.05095 | -0.005 | -9.507
-6.5 | -0.48 | 0.04714 | -0.006 | -10.177
-6 | -0.56 | 0.01233 | -0.013 | -45.425
-5.5 | -0.516 | 0.01198 | -0.014 | -43.09
-5 | -0.465 | 0.01169 | -0.015 | -39.767
-4.5 | -0.408 | 0.01143 | -0.016 | -35.721
-4 | -0.348 | 0.0112 | -0.018 | -31.095
-3.5 | -0.286 | 0.01109 | -0.019 | -25.779
-3 | -0.221 | 0.01092 | -0.02 | -20.28
-2.5 | -0.156 | 0.01084 | -0.021 | -14.378
-2 | -0.089 | 0.01182 | -0.022 | -7.551
-1.5 | -0.022 | 0.01167 | -0.023 | -1.896
-1 | 0.045 | 0.01158 | -0.024 | 3.921
-0.5 | 0.113 | 0.00928 | -0.026 | 12.201
0 | 0.183 | 0.00929 | -0.027 | 19.688
0.5 | 0.251 | 0.00858 | -0.028 | 29.249
1 | 0.319 | 0.00942 | -0.029 | 33.903
1.5 | 0.388 | 0.00865 | -0.03 | 44.836
2 | 0.456 | 0.00975 | -0.031 | 46.769
2.5 | 0.524 | 0.00992 | -0.033 | 52.859
3 | 0.592 | 0.01012 | -0.034 | 58.509
3.5 | 0.659 | 0.01032 | -0.035 | 63.899
4 | 0.726 | 0.00956 | -0.036 | 75.916
4.5 | 0.791 | 0.01151 | -0.037 | 68.73
5 | 0.856 | 0.01226 | -0.038 | 69.764
5.5 | 0.918 | 0.01516 | -0.04 | 60.572
6 | 0.978 | 0.01585 | -0.041 | 61.701
6.5 | 1.035 | 0.01664 | -0.042 | 62.219
7 | 1.088 | 0.0175 | -0.043 | 62.204
7.5 | 1.136 | 0.01842 | -0.044 | 61.687
8 | 1.15 | 0.01974 | -0.044 | 58.288
8.5 | 1.173 | 0.02115 | -0.045 | 55.473
9 | 1.179 | 0.02306 | -0.046 | 51.126
9.5 | 1.154 | 0.02485 | -0.047 | 46.426
10 | 0.888 | 0.06883 | -0.024 | 12.897
10.5 | 0.649 | 0.08467 | -0.024 | 7.66
11 | 0.675 | 0.09165 | -0.024 | 7.369
11.5 | 0.702 | 0.10086 | -0.024 | 6.959
12 | 0.729 | 0.10684 | -0.025 | 6.828
12.5 | 0.756 | 0.13252 | -0.025 | 5.706
13 | 0.788 | 0.11794 | -0.031 | 6.684
13.5 | 0.814 | 0.12377 | -0.03 | 6.577
14 | 0.842 | 0.12594 | -0.031 | 6.683

## 56. Re 2M Mach 0.50 (2)
BIGFOIL.COM POLAR EXPORT
m12
NACA M12 |  |  |  | Cl Max: | 1.3036 | at alpha= | 10.5 | deg
XFOIL ncrit=9 |  |  |  | L/D Max: | 104.514 | at alpha= | 4.5 | deg
Re: | 2000000 |  |  | Cd Min: | 0.27073 | at alpha= | -20 | deg
Mach: | 0.5 |  |  | Cl=0 at alpha= | -1.4217 | deg
|  |  |  | @ Cl=0.1, Cd= | 0.0070496
|  |  |  | @ Cl=0.4, Cd= | 0.0051921
|  |  |  | @ Cl=0.6, Cd= | 0.0059288
alpha (deg) | Cl | Cd | Cm | Cl/Cd
-20 | -0.8115 | 0.27073 | 0.0692 | -2.9975
-19.5 | -0.7899 | 0.26177 | 0.0637 | -3.0175
-19 | -0.7676 | 0.25464 | 0.059 | -3.0145
-18.5 | -0.7462 | 0.24576 | 0.0537 | -3.0363
-18 | -0.7252 | 0.23672 | 0.0485 | -3.0635
-17.5 | -0.7066 | 0.22632 | 0.0429 | -3.1221
-17 | -0.6841 | 0.21926 | 0.0384 | -3.12
-16.5 | -0.6634 | 0.21115 | 0.0337 | -3.1418
-16 | -0.6441 | 0.20256 | 0.029 | -3.1798
-15.5 | -0.6298 | 0.19181 | 0.0235 | -3.2835
-15 | -0.6084 | 0.18491 | 0.0196 | -3.2902
-14.5 | -0.5896 | 0.17709 | 0.0154 | -3.3294
-14 | -0.5764 | 0.16754 | 0.0107 | -3.4404
-13.5 | -0.5628 | 0.15869 | 0.0064 | -3.5465
-13 | -0.5455 | 0.15139 | 0.0028 | -3.6033
-12.5 | -0.5342 | 0.14265 | -0.0013 | -3.7448
-12 | -0.5332 | 0.13156 | -0.0064 | -4.0529
-11.5 | -0.5188 | 0.12462 | -0.0096 | -4.1631
-11 | -0.5098 | 0.11648 | -0.0133 | -4.3767
-10.5 | -0.5118 | 0.10619 | -0.0181 | -4.8197
-10 | -0.5257 | 0.09419 | -0.0243 | -5.5813
-9.5 | -0.5238 | 0.08576 | -0.0288 | -6.1077
-9 | -0.5283 | 0.07625 | -0.0345 | -6.9285
-8.5 | -0.5461 | 0.06422 | -0.0434 | -8.5036
-8 | -0.5817 | 0.04761 | -0.0611 | -12.218
-7.5 | -0.6226 | 0.03631 | -0.0613 | -17.1468
-7 | -0.6626 | 0.02393 | -0.0561 | -27.6891
-6.5 | -0.6364 | 0.01886 | -0.051 | -33.7434
-6 | -0.59 | 0.01545 | -0.0467 | -38.1877
-5 | -0.4715 | 0.01148 | -0.0402 | -41.0714
-4.5 | -0.4084 | 0.01028 | -0.0377 | -39.7276
-4 | -0.3441 | 0.0094 | -0.0357 | -36.6064
-3.5 | -0.2778 | 0.00882 | -0.0342 | -31.4966
-3 | -0.2109 | 0.00839 | -0.0331 | -25.1371
-2.5 | -0.1439 | 0.00808 | -0.0323 | -17.8094
-2 | -0.0771 | 0.00777 | -0.0316 | -9.9228
-1.5 | -0.0102 | 0.00759 | -0.0311 | -1.3439
-1 | 0.0549 | 0.00723 | -0.0305 | 7.5934
-0.5 | 0.1199 | 0.00697 | -0.0301 | 17.2023
0 | 0.1815 | 0.00645 | -0.0293 | 28.1395
0.5 | 0.2394 | 0.00559 | -0.028 | 42.8265
1 | 0.299 | 0.00515 | -0.0264 | 58.0583
1.5 | 0.3623 | 0.00511 | -0.0252 | 70.9002
2 | 0.4266 | 0.00525 | -0.0242 | 81.2571
2.5 | 0.4913 | 0.00546 | -0.0233 | 89.9817
3 | 0.5539 | 0.00569 | -0.0217 | 97.3462
3.5 | 0.6176 | 0.00602 | -0.0204 | 102.5914
4 | 0.6843 | 0.00656 | -0.02 | 104.314
4.5 | 0.7525 | 0.0072 | -0.0198 | 104.5139
5.5 | 0.9034 | 0.00881 | -0.0221 | 102.5426
6 | 0.971 | 0.0102 | -0.0219 | 95.1961
6.5 | 1.0453 | 0.01129 | -0.0223 | 92.5864
7 | 1.1196 | 0.01228 | -0.0222 | 91.1726
7.5 | 1.1642 | 0.01309 | -0.0162 | 88.9381
8 | 1.1931 | 0.01401 | -0.0073 | 85.1606
8.5 | 1.2202 | 0.01516 | 0.0016 | 80.4881
9 | 1.2516 | 0.01692 | 0.0087 | 73.9716
9.5 | 1.2798 | 0.01943 | 0.0147 | 65.8672
10 | 1.2973 | 0.02319 | 0.0198 | 55.9422
10.5 | 1.3036 | 0.02842 | 0.0234 | 45.8691
11 | 1.2949 | 0.03539 | 0.0253 | 36.5894
11.5 | 1.2714 | 0.04406 | 0.0255 | 28.8561
12 | 1.2427 | 0.05378 | 0.024 | 23.1071
12.5 | 1.2116 | 0.06447 | 0.0208 | 18.7932
13 | 1.1795 | 0.07592 | 0.0165 | 15.5361
13.5 | 1.1474 | 0.08797 | 0.0112 | 13.0431
14 | 1.1167 | 0.10047 | 0.0053 | 11.1148
14.5 | 1.0859 | 0.11346 | -0.0013 | 9.5708
15 | 1.0534 | 0.12727 | -0.0088 | 8.2769
15.5 | 1.0231 | 0.14165 | -0.0171 | 7.2227

## 57. Re 3M Mach 0.00 (1)
BIGFOIL.COM POLAR EXPORT
m12
NACA M12 |  |  |  | Cl Max: | 1.465 | at alpha= | 14 | deg
JavaFoil+Calcfoil stall+Eppler ext transition |  |  |  | L/D Max: | 85.859 | at alpha= | 10.5 | deg
Re: | 3000000 |  |  | Cd Min: | 0.00838 | at alpha= | 1.5 | deg
Mach: | 0 |  |  | Cl=0 at alpha= | -1.3362 | deg
|  |  |  | @ Cl=0.1, Cd= | 0.0088487
|  |  |  | @ Cl=0.4, Cd= | 0.0091127
|  |  |  | @ Cl=0.6, Cd= | 0.0091785
alpha (deg) | Cl | Cd | Cm | Cl/Cd
-16.5 | -0.898 | 0.11848 | 0.004 | -7.583
-16 | -0.909 | 0.11199 | 0.004 | -8.118
-15.5 | -0.916 | 0.10699 | 0.003 | -8.559
-15 | -0.922 | 0.10065 | 0.003 | -9.158
-14.5 | -0.92 | 0.0953 | 0.002 | -9.649
-14 | -0.912 | 0.08825 | 0.002 | -10.334
-13.5 | -0.901 | 0.08085 | 0.002 | -11.148
-13 | -0.895 | 0.07067 | 0.001 | -12.665
-12.5 | -0.897 | 0.05629 | 0.001 | -15.937
-12 | -0.88 | 0.0515 | 0 | -17.084
-11.5 | -0.98 | 0.01674 | -0.001 | -58.56
-11 | -0.958 | 0.01555 | -0.002 | -61.621
-10.5 | -0.926 | 0.01355 | -0.003 | -68.319
-10 | -0.89 | 0.0132 | -0.004 | -67.438
-9.5 | -0.851 | 0.01268 | -0.005 | -67.168
-9 | -0.811 | 0.01233 | -0.006 | -65.747
-8.5 | -0.768 | 0.01215 | -0.006 | -63.184
-8 | -0.723 | 0.0119 | -0.007 | -60.745
-7.5 | -0.676 | 0.01131 | -0.008 | -59.742
-7 | -0.627 | 0.01153 | -0.009 | -54.403
-6.5 | -0.577 | 0.01125 | -0.01 | -51.271
-6 | -0.525 | 0.01113 | -0.011 | -47.178
-5.5 | -0.472 | 0.01086 | -0.012 | -43.482
-5 | -0.418 | 0.01071 | -0.013 | -39.062
-4.5 | -0.363 | 0.01031 | -0.014 | -35.218
-4 | -0.307 | 0.01056 | -0.015 | -29.11
-3.5 | -0.251 | 0.01015 | -0.016 | -24.711
-3 | -0.194 | 0.01002 | -0.017 | -19.304
-2.5 | -0.136 | 0.01034 | -0.018 | -13.138
-2 | -0.078 | 0.011 | -0.019 | -7.06
-1.5 | -0.019 | 0.01089 | -0.02 | -1.765
-1 | 0.039 | 0.00891 | -0.021 | 4.425
-0.5 | 0.098 | 0.00885 | -0.022 | 11.103
0 | 0.158 | 0.00881 | -0.023 | 17.966
0.5 | 0.217 | 0.00886 | -0.024 | 24.559
1 | 0.277 | 0.00893 | -0.025 | 30.999
1.5 | 0.336 | 0.00838 | -0.026 | 40.113
2 | 0.395 | 0.0091 | -0.027 | 43.437
2.5 | 0.454 | 0.00925 | -0.028 | 49.145
3 | 0.514 | 0.00929 | -0.029 | 55.309
3.5 | 0.572 | 0.00943 | -0.03 | 60.684
4 | 0.631 | 0.0089 | -0.031 | 70.854
4.5 | 0.689 | 0.01014 | -0.032 | 67.888
5 | 0.746 | 0.00969 | -0.033 | 76.959
5.5 | 0.803 | 0.01103 | -0.034 | 72.808
6 | 0.859 | 0.01314 | -0.035 | 65.367
6.5 | 0.914 | 0.01351 | -0.036 | 67.708
7 | 0.969 | 0.01392 | -0.037 | 69.587
7.5 | 1.022 | 0.01434 | -0.038 | 71.282
8 | 1.075 | 0.01483 | -0.039 | 72.481
8.5 | 1.126 | 0.01362 | -0.04 | 82.645
9 | 1.175 | 0.01405 | -0.041 | 83.645
9.5 | 1.223 | 0.01451 | -0.042 | 84.281
10 | 1.269 | 0.01481 | -0.043 | 85.718
10.5 | 1.314 | 0.0153 | -0.044 | 85.859
11 | 1.356 | 0.01587 | -0.045 | 85.463
11.5 | 1.396 | 0.01641 | -0.046 | 85.111
12 | 1.406 | 0.01993 | -0.046 | 70.542
12.5 | 1.434 | 0.02117 | -0.047 | 67.743
13 | 1.45 | 0.02236 | -0.047 | 64.867
13.5 | 1.46 | 0.02365 | -0.048 | 61.753
14 | 1.465 | 0.02532 | -0.049 | 57.838
14.5 | 1.464 | 0.02692 | -0.049 | 54.366
15 | 1.457 | 0.02914 | -0.05 | 49.999
15.5 | 1.441 | 0.03243 | -0.05 | 44.437
16 | 1.423 | 0.03544 | -0.051 | 40.164
16.5 | 1.402 | 0.03852 | -0.051 | 36.407
17 | 1.369 | 0.04534 | -0.051 | 30.2
17.5 | 1.333 | 0.05258 | -0.051 | 25.353
18 | 1.265 | 0.07607 | -0.049 | 16.629
18.5 | 1.231 | 0.08407 | -0.049 | 14.638
19 | 1.194 | 0.09407 | -0.048 | 12.689

## 58. Re 3M Mach 0.00 (2)
BIGFOIL.COM POLAR EXPORT
m12
NACA M12 |  |  |  | Cl Max: | 1.6897 | at alpha= | 18 | deg
XFOIL ncrit=9 |  |  |  | L/D Max: | 110.77 | at alpha= | 5.5 | deg
Re: | 3000000 |  |  | Cd Min: | 0.0687 | at alpha= | 20 | deg
Mach: | 0 |  |  | Cl=0 at alpha= | -1.3654 | deg
|  |  |  | @ Cl=0.1, Cd= | 0.0061535
|  |  |  | @ Cl=0.4, Cd= | 0.00454
|  |  |  | @ Cl=0.6, Cd= | 0.0056074
alpha (deg) | Cl | Cd | Cm | Cl/Cd
-20 | -1.6052 | 0.0466 | -0.0561 | -34.4464
-19.5 | -1.6249 | 0.03853 | -0.0592 | -42.1723
-19 | -1.6287 | 0.0335 | -0.0589 | -48.6179
-18.5 | -1.6232 | 0.03001 | -0.057 | -54.0886
-18 | -1.6109 | 0.02743 | -0.0541 | -58.7277
-17.5 | -1.5959 | 0.0253 | -0.0505 | -63.0791
-17 | -1.581 | 0.02331 | -0.0459 | -67.825
-16.5 | -1.5561 | 0.022 | -0.042 | -70.7318
-16 | -1.5201 | 0.02097 | -0.0396 | -72.4893
-15.5 | -1.4808 | 0.02002 | -0.0376 | -73.966
-15 | -1.439 | 0.01915 | -0.0358 | -75.1436
-14.5 | -1.3952 | 0.01837 | -0.0343 | -75.9499
-14 | -1.3561 | 0.01702 | -0.0322 | -79.6769
-13.5 | -1.3096 | 0.01632 | -0.031 | -80.2451
-13 | -1.2613 | 0.01579 | -0.03 | -79.8797
-12.5 | -1.2131 | 0.01525 | -0.0288 | -79.5475
-12 | -1.1659 | 0.0147 | -0.0275 | -79.3129
-11.5 | -1.1203 | 0.01423 | -0.0257 | -78.728
-11 | -1.072 | 0.01367 | -0.0245 | -78.4199
-10.5 | -1.0134 | 0.01251 | -0.0258 | -81.0072
-10 | -0.949 | 0.012 | -0.028 | -79.0833
-9.5 | -0.8898 | 0.0115 | -0.029 | -77.3739
-9 | -0.8378 | 0.01103 | -0.0282 | -75.9565
-8.5 | -0.7871 | 0.01068 | -0.0271 | -73.6985
-8 | -0.7351 | 0.01033 | -0.0263 | -71.1617
-7.5 | -0.6812 | 0.01003 | -0.0259 | -67.9163
-7 | -0.6304 | 0.0092 | -0.025 | -68.5217
-6.5 | -0.576 | 0.00884 | -0.0247 | -65.1584
-6 | -0.521 | 0.00853 | -0.0245 | -61.0785
-5.5 | -0.4657 | 0.00825 | -0.0243 | -56.4485
-5 | -0.4099 | 0.008 | -0.0243 | -51.2375
-4.5 | -0.3538 | 0.00779 | -0.0243 | -45.4172
-4 | -0.298 | 0.0075 | -0.0242 | -39.7333
-3.5 | -0.2416 | 0.00727 | -0.0243 | -33.2325
-3 | -0.1847 | 0.0071 | -0.0244 | -26.0141
-2.5 | -0.1277 | 0.00698 | -0.0246 | -18.2951
-1.5 | -0.0151 | 0.00652 | -0.0248 | -2.316
-1 | 0.041 | 0.00635 | -0.0249 | 6.4567
-0.5 | 0.0968 | 0.00618 | -0.025 | 15.6634
0 | 0.1511 | 0.00573 | -0.0249 | 26.37
0.5 | 0.205 | 0.00525 | -0.0248 | 39.0476
1 | 0.258 | 0.00473 | -0.0244 | 54.5455
1.5 | 0.3118 | 0.00449 | -0.024 | 69.4432
2 | 0.3663 | 0.00448 | -0.0236 | 81.7634
2.5 | 0.4225 | 0.00458 | -0.0235 | 92.2489
3 | 0.4771 | 0.00477 | -0.0232 | 100.021
3.5 | 0.5294 | 0.00507 | -0.0223 | 104.4181
4 | 0.5815 | 0.00546 | -0.0216 | 106.5018
4.5 | 0.6342 | 0.00588 | -0.0211 | 107.8571
5 | 0.6891 | 0.00627 | -0.0211 | 109.9043
5.5 | 0.7477 | 0.00675 | -0.0221 | 110.7704
6 | 0.8064 | 0.00733 | -0.0232 | 110.0136
6.5 | 0.8658 | 0.00814 | -0.0247 | 106.3636
7 | 0.9271 | 0.00884 | -0.0265 | 104.8756
7.5 | 0.9876 | 0.00945 | -0.0282 | 104.5079
8 | 1.0478 | 0.00996 | -0.0297 | 105.2008
8.5 | 1.1072 | 0.0105 | -0.0311 | 105.4476
9 | 1.1542 | 0.01093 | -0.0298 | 105.5993
9.5 | 1.1934 | 0.01145 | -0.0268 | 104.2271
10 | 1.2365 | 0.01188 | -0.0247 | 104.0825
10.5 | 1.2794 | 0.01251 | -0.0227 | 102.2702
11 | 1.3254 | 0.01305 | -0.0214 | 101.5632
11.5 | 1.369 | 0.01378 | -0.0198 | 99.3469
12 | 1.4129 | 0.01444 | -0.0184 | 97.8463
12.5 | 1.4524 | 0.01534 | -0.0163 | 94.6806
13 | 1.4913 | 0.01612 | -0.0142 | 92.5124
13.5 | 1.5209 | 0.0171 | -0.0105 | 88.9415
14 | 1.548 | 0.01834 | -0.0069 | 84.4057
14.5 | 1.577 | 0.01959 | -0.0041 | 80.5003
15 | 1.6024 | 0.0212 | -0.0013 | 75.5849
15.5 | 1.6231 | 0.02329 | 0.0014 | 69.6909
16 | 1.6405 | 0.02584 | 0.0038 | 63.4868
16.5 | 1.6597 | 0.02845 | 0.0054 | 58.3374
17 | 1.6748 | 0.03161 | 0.0067 | 52.9832
17.5 | 1.6848 | 0.03543 | 0.0077 | 47.5529
18 | 1.6897 | 0.03999 | 0.0082 | 42.2531
18.5 | 1.6874 | 0.04558 | 0.0081 | 37.0206
19 | 1.6773 | 0.05248 | 0.0073 | 31.9607
19.5 | 1.6604 | 0.06068 | 0.0055 | 27.3632
20 | 1.6471 | 0.0687 | 0.0033 | 23.9753

## 59. Re 3M Mach 0.10 (1)
BIGFOIL.COM POLAR EXPORT
m12
NACA M12 |  |  |  | Cl Max: | 1.456 | at alpha= | 14 | deg
JavaFoil+Calcfoil stall+Eppler ext transition |  |  |  | L/D Max: | 85.454 | at alpha= | 10.5 | deg
Re: | 3000000 |  |  | Cd Min: | 0.00878 | at alpha= | 0 | deg
Mach: | 0.1 |  |  | Cl=0 at alpha= | -1.339 | deg
|  |  |  | @ Cl=0.1, Cd= | 0.0088882
|  |  |  | @ Cl=0.4, Cd= | 0.0090785
|  |  |  | @ Cl=0.6, Cd= | 0.0092424
alpha (deg) | Cl | Cd | Cm | Cl/Cd
-16.5 | -0.87 | 0.12193 | 0.004 | -7.135
-16 | -0.885 | 0.11413 | 0.004 | -7.756
-15.5 | -0.895 | 0.10887 | 0.003 | -8.222
-15 | -0.904 | 0.10224 | 0.003 | -8.843
-14.5 | -0.904 | 0.09771 | 0.002 | -9.254
-14 | -0.899 | 0.08964 | 0.002 | -10.026
-13.5 | -0.887 | 0.08535 | 0.002 | -10.388
-13 | -0.881 | 0.07523 | 0.001 | -11.709
-12.5 | -0.87 | 0.06773 | 0.001 | -12.837
-12 | -0.85 | 0.06458 | 0 | -13.157
-11.5 | -0.968 | 0.0177 | -0.001 | -54.684
-11 | -0.953 | 0.01586 | -0.002 | -60.081
-10.5 | -0.924 | 0.01372 | -0.003 | -67.365
-10 | -0.89 | 0.01326 | -0.004 | -67.07
-9.5 | -0.852 | 0.0127 | -0.005 | -67.093
-9 | -0.812 | 0.01234 | -0.006 | -65.758
-8.5 | -0.769 | 0.01223 | -0.006 | -62.905
-8 | -0.724 | 0.01197 | -0.007 | -60.517
-7.5 | -0.678 | 0.01139 | -0.008 | -59.532
-7 | -0.629 | 0.01154 | -0.009 | -54.544
-6.5 | -0.579 | 0.01136 | -0.01 | -50.982
-6 | -0.527 | 0.0121 | -0.011 | -43.566
-5.5 | -0.474 | 0.01093 | -0.012 | -43.393
-5 | -0.42 | 0.01078 | -0.013 | -38.98
-4.5 | -0.365 | 0.01029 | -0.014 | -35.47
-4 | -0.309 | 0.01051 | -0.015 | -29.383
-3.5 | -0.252 | 0.0101 | -0.016 | -24.941
-3 | -0.194 | 0.00998 | -0.017 | -19.492
-2.5 | -0.136 | 0.01038 | -0.018 | -13.141
-2 | -0.078 | 0.01096 | -0.019 | -7.117
-1.5 | -0.019 | 0.0109 | -0.02 | -1.772
-1 | 0.04 | 0.00887 | -0.021 | 4.467
-0.5 | 0.099 | 0.00889 | -0.022 | 11.099
0 | 0.159 | 0.00878 | -0.023 | 18.129
0.5 | 0.219 | 0.00889 | -0.024 | 24.577
1 | 0.278 | 0.00893 | -0.025 | 31.132
1.5 | 0.338 | 0.00901 | -0.026 | 37.489
2 | 0.397 | 0.00907 | -0.027 | 43.8
2.5 | 0.457 | 0.00924 | -0.028 | 49.43
3 | 0.516 | 0.00938 | -0.029 | 55.011
3.5 | 0.575 | 0.00945 | -0.03 | 60.834
4 | 0.634 | 0.00896 | -0.031 | 70.75
4.5 | 0.692 | 0.01022 | -0.032 | 67.682
5 | 0.75 | 0.00968 | -0.033 | 77.457
5.5 | 0.807 | 0.01102 | -0.035 | 73.203
6 | 0.863 | 0.01316 | -0.036 | 65.603
6.5 | 0.919 | 0.01355 | -0.037 | 67.775
7 | 0.973 | 0.01398 | -0.038 | 69.627
7.5 | 1.027 | 0.01445 | -0.039 | 71.043
8 | 1.079 | 0.0149 | -0.04 | 72.416
8.5 | 1.13 | 0.01372 | -0.041 | 82.373
9 | 1.179 | 0.01415 | -0.042 | 83.357
9.5 | 1.227 | 0.0146 | -0.042 | 84.025
10 | 1.273 | 0.01491 | -0.043 | 85.376
10.5 | 1.317 | 0.01541 | -0.044 | 85.454
11 | 1.359 | 0.016 | -0.045 | 84.947
11.5 | 1.399 | 0.01655 | -0.046 | 84.524
12 | 1.406 | 0.0202 | -0.046 | 69.584
12.5 | 1.433 | 0.02151 | -0.047 | 66.64
13 | 1.447 | 0.02265 | -0.048 | 63.897
13.5 | 1.455 | 0.02412 | -0.048 | 60.312
14 | 1.456 | 0.0259 | -0.049 | 56.226
14.5 | 1.452 | 0.02765 | -0.05 | 52.534
15 | 1.441 | 0.03002 | -0.05 | 47.987
15.5 | 1.422 | 0.03334 | -0.05 | 42.654
16 | 1.399 | 0.03706 | -0.051 | 37.745
16.5 | 1.372 | 0.04095 | -0.051 | 33.502
17 | 1.332 | 0.04897 | -0.051 | 27.196
17.5 | 1.289 | 0.05781 | -0.051 | 22.3
18 | 1.215 | 0.08482 | -0.048 | 14.318
18.5 | 1.182 | 0.08997 | -0.048 | 13.137
19 | 1.109 | 0.12402 | -0.043 | 8.944

## 60. Re 3M Mach 0.10 (2)
BIGFOIL.COM POLAR EXPORT
m12
NACA M12 |  |  |  | Cl Max: | 1.6746 | at alpha= | 17.5 | deg
XFOIL ncrit=9 |  |  |  | L/D Max: | 110.944 | at alpha= | 5.5 | deg
Re: | 3000000 |  |  | Cd Min: | 0.07579 | at alpha= | 20 | deg
Mach: | 0.1 |  |  | Cl=0 at alpha= | -1.367 | deg
|  |  |  | @ Cl=0.1, Cd= | 0.0061786
|  |  |  | @ Cl=0.4, Cd= | 0.0045458
|  |  |  | @ Cl=0.6, Cd= | 0.0055986
alpha (deg) | Cl | Cd | Cm | Cl/Cd
-19.5 | -1.5527 | 0.05112 | -0.0557 | -30.3736
-19 | -1.5857 | 0.04042 | -0.0615 | -39.2306
-18.5 | -1.5953 | 0.03446 | -0.0619 | -46.2943
-18 | -1.5932 | 0.0305 | -0.06 | -52.2361
-17.5 | -1.5829 | 0.02768 | -0.0569 | -57.1857
-17 | -1.5663 | 0.02556 | -0.0531 | -61.2793
-16.5 | -1.5531 | 0.02341 | -0.0481 | -66.3434
-16 | -1.5258 | 0.02207 | -0.0441 | -69.1346
-15.5 | -1.4885 | 0.02096 | -0.0416 | -71.0162
-15 | -1.448 | 0.01994 | -0.0394 | -72.6179
-14.5 | -1.4049 | 0.01903 | -0.0375 | -73.8255
-14 | -1.3622 | 0.01798 | -0.0356 | -75.762
-13.5 | -1.3195 | 0.01684 | -0.0336 | -78.3551
-13 | -1.2708 | 0.01624 | -0.0323 | -78.2512
-12.5 | -1.2218 | 0.01568 | -0.031 | -77.9209
-12 | -1.1741 | 0.01507 | -0.0295 | -77.9098
-11.5 | -1.1282 | 0.01454 | -0.0275 | -77.5928
-11 | -1.0791 | 0.01416 | -0.026 | -76.2076
-10.5 | -1.0208 | 0.01282 | -0.0272 | -79.6256
-10 | -0.956 | 0.01222 | -0.0292 | -78.2324
-9.5 | -0.896 | 0.01171 | -0.0301 | -76.5158
-9 | -0.8436 | 0.01121 | -0.0292 | -75.2542
-8.5 | -0.7925 | 0.01083 | -0.0279 | -73.1764
-8 | -0.7401 | 0.01045 | -0.027 | -70.823
-7.5 | -0.6859 | 0.01012 | -0.0265 | -67.7767
-7 | -0.6345 | 0.00931 | -0.0256 | -68.1525
-6.5 | -0.5797 | 0.00891 | -0.0252 | -65.0617
-6 | -0.5244 | 0.00859 | -0.0249 | -61.0477
-5.5 | -0.4686 | 0.0083 | -0.0247 | -56.4578
-5 | -0.4124 | 0.00804 | -0.0246 | -51.2935
-4.5 | -0.3559 | 0.00782 | -0.0246 | -45.5115
-4 | -0.2997 | 0.00753 | -0.0245 | -39.8008
-3.5 | -0.2429 | 0.00729 | -0.0245 | -33.3196
-3 | -0.1858 | 0.00712 | -0.0246 | -26.0955
-2.5 | -0.1284 | 0.007 | -0.0248 | -18.3429
-2 | -0.0713 | 0.00684 | -0.0249 | -10.424
-1.5 | -0.015 | 0.00654 | -0.025 | -2.2936
-1 | 0.0414 | 0.00636 | -0.0251 | 6.5094
-0.5 | 0.0975 | 0.0062 | -0.0251 | 15.7258
0.5 | 0.2064 | 0.00527 | -0.025 | 39.1651
1 | 0.2596 | 0.00475 | -0.0246 | 54.6526
1.5 | 0.3136 | 0.0045 | -0.0241 | 69.6889
2 | 0.3685 | 0.00449 | -0.0237 | 82.0713
2.5 | 0.425 | 0.00459 | -0.0236 | 92.5926
3 | 0.48 | 0.00478 | -0.0232 | 100.4184
3.5 | 0.5325 | 0.00509 | -0.0224 | 104.6169
4 | 0.585 | 0.00548 | -0.0217 | 106.7518
4.5 | 0.6381 | 0.0059 | -0.0211 | 108.1525
5 | 0.6931 | 0.00631 | -0.0211 | 109.8415
5.5 | 0.7522 | 0.00678 | -0.022 | 110.944
6 | 0.8111 | 0.00739 | -0.0231 | 109.7564
6.5 | 0.8709 | 0.0082 | -0.0245 | 106.2073
7 | 0.9326 | 0.00891 | -0.0263 | 104.6689
7.5 | 0.9937 | 0.00952 | -0.0279 | 104.3803
8 | 1.0544 | 0.01004 | -0.0294 | 105.0199
8.5 | 1.1144 | 0.01058 | -0.0308 | 105.3308
9 | 1.1605 | 0.01103 | -0.0291 | 105.2131
9.5 | 1.2003 | 0.01154 | -0.0261 | 104.0121
10 | 1.2434 | 0.01201 | -0.0238 | 103.5304
10.5 | 1.2871 | 0.01263 | -0.0218 | 101.9082
11 | 1.3329 | 0.01322 | -0.0203 | 100.8245
11.5 | 1.3768 | 0.01395 | -0.0186 | 98.6953
12 | 1.4199 | 0.0147 | -0.0169 | 96.5918
12.5 | 1.4595 | 0.01558 | -0.0146 | 93.6778
13 | 1.4948 | 0.01645 | -0.0116 | 90.8693
13.5 | 1.5223 | 0.01761 | -0.0076 | 86.4452
14 | 1.5514 | 0.01885 | -0.0043 | 82.3024
14.5 | 1.579 | 0.02031 | -0.0014 | 77.745
15 | 1.6025 | 0.02219 | 0.0015 | 72.2172
15.5 | 1.6189 | 0.02478 | 0.0043 | 65.3309
16 | 1.64 | 0.02725 | 0.0062 | 60.1835
16.5 | 1.6567 | 0.03027 | 0.0077 | 54.7308
17 | 1.6683 | 0.03397 | 0.0089 | 49.111
17.5 | 1.6746 | 0.03841 | 0.0096 | 43.598
18 | 1.6739 | 0.04381 | 0.0098 | 38.2082
18.5 | 1.6645 | 0.05061 | 0.0091 | 32.8888
19 | 1.6472 | 0.05882 | 0.0075 | 28.0041
19.5 | 1.6354 | 0.06666 | 0.0054 | 24.5335
20 | 1.6165 | 0.07579 | 0.0026 | 21.3287

## 61. Re 3M Mach 0.25 (1)
BIGFOIL.COM POLAR EXPORT
m12
NACA M12 |  |  |  | Cl Max: | 1.416 | at alpha= | 12.5 | deg
JavaFoil+Calcfoil stall+Eppler ext transition |  |  |  | L/D Max: | 83.589 | at alpha= | 9 | deg
Re: | 3000000 |  |  | Cd Min: | 0.00836 | at alpha= | 1 | deg
Mach: | 0.25 |  |  | Cl=0 at alpha= | -1.3361 | deg
|  |  |  | @ Cl=0.1, Cd= | 0.0089738
|  |  |  | @ Cl=0.4, Cd= | 0.0091421
|  |  |  | @ Cl=0.6, Cd= | 0.0096335
alpha (deg) | Cl | Cd | Cm | Cl/Cd
-15.5 | -0.733 | 0.11935 | 0.003 | -6.137
-15 | -0.767 | 0.11141 | 0.003 | -6.884
-14.5 | -0.79 | 0.10526 | 0.002 | -7.505
-14 | -0.797 | 0.09937 | 0.002 | -8.02
-13.5 | -0.8 | 0.09407 | 0.001 | -8.502
-13 | -0.799 | 0.08842 | 0.001 | -9.038
-12.5 | -0.794 | 0.08361 | 0 | -9.5
-12 | -0.793 | 0.07549 | 0 | -10.501
-11.5 | -0.784 | 0.06975 | -0.001 | -11.239
-11 | -0.767 | 0.06675 | -0.001 | -11.484
-10.5 | -0.878 | 0.01864 | -0.003 | -47.114
-10 | -0.878 | 0.01529 | -0.004 | -57.427
-9.5 | -0.848 | 0.01312 | -0.005 | -64.6
-9 | -0.812 | 0.01263 | -0.006 | -64.334
-8.5 | -0.773 | 0.01228 | -0.007 | -62.993
-8 | -0.732 | 0.01225 | -0.008 | -59.7
-7.5 | -0.687 | 0.01163 | -0.009 | -59.06
-7 | -0.639 | 0.01175 | -0.01 | -54.409
-6.5 | -0.59 | 0.01145 | -0.011 | -51.527
-6 | -0.538 | 0.01114 | -0.012 | -48.331
-5.5 | -0.485 | 0.011 | -0.013 | -44.081
-5 | -0.43 | 0.01085 | -0.014 | -39.638
-4.5 | -0.374 | 0.01044 | -0.015 | -35.796
-4 | -0.317 | 0.01065 | -0.016 | -29.737
-3.5 | -0.258 | 0.0102 | -0.017 | -25.336
-3 | -0.2 | 0.0101 | -0.018 | -19.759
-2.5 | -0.14 | 0.01039 | -0.019 | -13.476
-2 | -0.08 | 0.01102 | -0.02 | -7.269
-1.5 | -0.02 | 0.01096 | -0.021 | -1.811
-1 | 0.041 | 0.01097 | -0.022 | 3.707
-0.5 | 0.101 | 0.00894 | -0.023 | 11.344
0 | 0.164 | 0.00889 | -0.024 | 18.404
0.5 | 0.225 | 0.00895 | -0.025 | 25.094
1 | 0.286 | 0.00836 | -0.026 | 34.204
1.5 | 0.347 | 0.00909 | -0.027 | 38.186
2 | 0.408 | 0.00915 | -0.028 | 44.581
2.5 | 0.469 | 0.0093 | -0.029 | 50.468
3 | 0.53 | 0.00939 | -0.03 | 56.465
3.5 | 0.591 | 0.00959 | -0.031 | 61.622
4 | 0.651 | 0.00988 | -0.032 | 65.904
4.5 | 0.711 | 0.01048 | -0.033 | 67.773
5 | 0.77 | 0.01089 | -0.034 | 70.642
5.5 | 0.828 | 0.01121 | -0.035 | 73.849
6 | 0.885 | 0.01351 | -0.036 | 65.509
6.5 | 0.942 | 0.0139 | -0.038 | 67.774
7 | 0.997 | 0.0144 | -0.039 | 69.259
7.5 | 1.051 | 0.01487 | -0.04 | 70.648
8 | 1.103 | 0.01541 | -0.041 | 71.577
8.5 | 1.154 | 0.01412 | -0.042 | 81.712
9 | 1.202 | 0.01438 | -0.043 | 83.589
9.5 | 1.248 | 0.01502 | -0.044 | 83.081
10 | 1.292 | 0.01549 | -0.045 | 83.412
10.5 | 1.333 | 0.01611 | -0.046 | 82.741
11 | 1.343 | 0.01959 | -0.046 | 68.559
11.5 | 1.372 | 0.02076 | -0.046 | 66.096
12 | 1.396 | 0.02209 | -0.047 | 63.196
12.5 | 1.416 | 0.0235 | -0.048 | 60.278
13 | 1.414 | 0.02544 | -0.048 | 55.604
13.5 | 1.402 | 0.02769 | -0.049 | 50.645
14 | 1.382 | 0.02989 | -0.05 | 46.242
14.5 | 1.35 | 0.03333 | -0.05 | 40.504
15 | 1.305 | 0.03823 | -0.05 | 34.128
15.5 | 1.254 | 0.04328 | -0.05 | 28.979
16 | 1.169 | 0.06109 | -0.048 | 19.13
16.5 | 1.079 | 0.08434 | -0.046 | 12.788
17 | 0.984 | 0.1151 | -0.041 | 8.547
17.5 | 0.906 | 0.13729 | -0.037 | 6.597

## 62. Re 3M Mach 0.25 (2)
BIGFOIL.COM POLAR EXPORT
m12
NACA M12 |  |  |  | Cl Max: | 1.6065 | at alpha= | 16 | deg
XFOIL ncrit=9 |  |  |  | L/D Max: | 110.914 | at alpha= | 5.5 | deg
Re: | 3000000 |  |  | Cd Min: | 0.22972 | at alpha= | -19.5 | deg
Mach: | 0.25 |  |  | Cl=0 at alpha= | -1.3743 | deg
|  |  |  | @ Cl=0.1, Cd= | 0.0061686
|  |  |  | @ Cl=0.4, Cd= | 0.0045935
|  |  |  | @ Cl=0.6, Cd= | 0.0055666
alpha (deg) | Cl | Cd | Cm | Cl/Cd
-19.5 | -0.754 | 0.22972 | 0.0521 | -3.2823
-19 | -0.7361 | 0.22368 | 0.0479 | -3.2909
-18.5 | -0.7193 | 0.21704 | 0.0437 | -3.3141
-18 | -0.7174 | 0.204 | 0.0373 | -3.5167
-17.5 | -0.7002 | 0.1978 | 0.0334 | -3.5399
-16.5 | -0.6888 | 0.17766 | 0.0229 | -3.8771
-16 | -1.3123 | 0.05023 | -0.0622 | -26.1258
-15.5 | -1.36 | 0.03757 | -0.0703 | -36.1991
-15 | -1.3809 | 0.03129 | -0.0683 | -44.1323
-14.5 | -1.3866 | 0.02719 | -0.0629 | -50.9967
-14 | -1.3661 | 0.02513 | -0.0573 | -54.3613
-13.5 | -1.3328 | 0.02327 | -0.0531 | -57.2755
-13 | -1.2946 | 0.02149 | -0.0494 | -60.242
-12.5 | -1.2549 | 0.0197 | -0.0458 | -63.7005
-12 | -1.2101 | 0.01828 | -0.0427 | -66.198
-11.5 | -1.1605 | 0.01744 | -0.0399 | -66.5424
-11 | -1.1144 | 0.01662 | -0.0365 | -67.0517
-10.5 | -1.0557 | 0.01561 | -0.0358 | -67.6297
-9.5 | -0.9293 | 0.01314 | -0.0368 | -70.723
-9 | -0.8742 | 0.01248 | -0.0352 | -70.0481
-8.5 | -0.8212 | 0.01193 | -0.0332 | -68.8349
-8 | -0.7667 | 0.01131 | -0.0316 | -67.7896
-7.5 | -0.7111 | 0.01075 | -0.0304 | -66.1488
-7 | -0.6535 | 0.01037 | -0.0296 | -63.0183
-6.5 | -0.6 | 0.00938 | -0.0282 | -63.9659
-6 | -0.5427 | 0.00895 | -0.0275 | -60.6369
-5.5 | -0.4846 | 0.00859 | -0.027 | -56.4144
-4.5 | -0.3677 | 0.00799 | -0.0264 | -46.02
-4 | -0.3088 | 0.00776 | -0.0262 | -39.7938
-3.5 | -0.2505 | 0.00741 | -0.0259 | -33.8057
-3 | -0.1915 | 0.00721 | -0.0259 | -26.5603
-2.5 | -0.1321 | 0.00707 | -0.0259 | -18.6846
-2 | -0.0729 | 0.00691 | -0.026 | -10.5499
-1.5 | -0.0146 | 0.00669 | -0.026 | -2.1824
-1 | 0.0435 | 0.00646 | -0.026 | 6.7337
0 | 0.1579 | 0.00587 | -0.0259 | 26.8995
0.5 | 0.2137 | 0.00541 | -0.0257 | 39.5009
1 | 0.2683 | 0.00485 | -0.0253 | 55.3196
1.5 | 0.324 | 0.00457 | -0.0247 | 70.8972
2 | 0.3806 | 0.00455 | -0.0242 | 83.6484
2.5 | 0.4386 | 0.00468 | -0.024 | 93.7179
3 | 0.4958 | 0.00486 | -0.0237 | 102.0165
3.5 | 0.5502 | 0.00517 | -0.0227 | 106.4217
4 | 0.6042 | 0.0056 | -0.0218 | 107.8929
4.5 | 0.6592 | 0.00605 | -0.0212 | 108.9587
5 | 0.7153 | 0.00647 | -0.0207 | 110.5564
5.5 | 0.7764 | 0.007 | -0.0216 | 110.9143
6 | 0.8366 | 0.00776 | -0.0223 | 107.8093
6.5 | 0.8987 | 0.00859 | -0.0236 | 104.6217
7 | 0.9631 | 0.00932 | -0.0252 | 103.3369
7.5 | 1.0271 | 0.00993 | -0.0265 | 103.434
8 | 1.0903 | 0.01051 | -0.0277 | 103.7393
8.5 | 1.1535 | 0.01105 | -0.0288 | 104.3891
9 | 1.1941 | 0.01161 | -0.025 | 102.851
9.5 | 1.2365 | 0.01212 | -0.0216 | 102.0215
10 | 1.2798 | 0.01278 | -0.0185 | 100.1408
10.5 | 1.326 | 0.01347 | -0.016 | 98.441
11 | 1.3709 | 0.01428 | -0.0134 | 96.0014
11.5 | 1.4124 | 0.01524 | -0.0104 | 92.6772
12 | 1.4481 | 0.01621 | -0.0063 | 89.3337
12.5 | 1.4787 | 0.01746 | -0.0018 | 84.6907
13 | 1.5069 | 0.01905 | 0.0023 | 79.1024
13.5 | 1.535 | 0.02085 | 0.0059 | 73.6211
14 | 1.5581 | 0.0232 | 0.0091 | 67.1595
14.5 | 1.5737 | 0.0264 | 0.0121 | 59.6098
15 | 1.5909 | 0.02979 | 0.0141 | 53.4038
15.5 | 1.602 | 0.03401 | 0.0156 | 47.1038
16 | 1.6065 | 0.03912 | 0.0165 | 41.066
16.5 | 1.6029 | 0.04534 | 0.0165 | 35.3529
17 | 1.5902 | 0.05302 | 0.0155 | 29.9925
17.5 | 1.5648 | 0.06269 | 0.0131 | 24.9609
18 | 1.538 | 0.07296 | 0.01 | 21.08
18.5 | 1.5072 | 0.08416 | 0.0059 | 17.9087
19 | 1.4712 | 0.09654 | 0.0009 | 15.2393
19.5 | 1.4293 | 0.11013 | -0.0052 | 12.9783
20 | 1.3855 | 0.12458 | -0.0123 | 11.1214

## 63. Re 3M Mach 0.50 (1)
BIGFOIL.COM POLAR EXPORT
m12
NACA M12 |  |  |  | Cl Max: | 1.184 | at alpha= | 9 | deg
JavaFoil+Calcfoil stall+Eppler ext transition |  |  |  | L/D Max: | 75.04 | at alpha= | 5.5 | deg
Re: | 3000000 |  |  | Cd Min: | 0.00843 | at alpha= | 0 | deg
Mach: | 0.5 |  |  | Cl=0 at alpha= | -1.3358 | deg
|  |  |  | @ Cl=0.1, Cd= | 0.0095766
|  |  |  | @ Cl=0.4, Cd= | 0.0094112
|  |  |  | @ Cl=0.6, Cd= | 0.0098649
alpha (deg) | Cl | Cd | Cm | Cl/Cd
-20 | -0.995 | 0.17216 | 0.009 | -5.781
-19.5 | -0.969 | 0.15878 | 0.008 | -6.101
-19 | -0.943 | 0.15637 | 0.008 | -6.032
-18.5 | -0.917 | 0.14825 | 0.007 | -6.187
-18 | -0.892 | 0.14585 | 0.007 | -6.113
-17.5 | -0.866 | 0.14038 | 0.006 | -6.167
-17 | -0.84 | 0.13604 | 0.006 | -6.174
-16.5 | -0.816 | 0.13721 | 0.005 | -5.947
-16 | -0.79 | 0.12935 | 0.005 | -6.108
-15.5 | -0.763 | 0.12521 | 0.004 | -6.097
-15 | -0.736 | 0.11889 | 0.003 | -6.188
-14.5 | -0.708 | 0.1154 | 0.003 | -6.137
-14 | -0.682 | 0.11131 | 0.002 | -6.124
-13.5 | -0.655 | 0.10606 | 0.002 | -6.177
-13 | -0.629 | 0.10274 | 0.001 | -6.12
-12.5 | -0.602 | 0.0998 | 0.001 | -6.037
-12 | -0.576 | 0.095 | 0 | -6.063
-11.5 | -0.55 | 0.09861 | -0.001 | -5.576
-11 | -0.521 | 0.09208 | -0.001 | -5.658
-10.5 | -0.494 | 0.08813 | -0.001 | -5.61
-10 | -0.468 | 0.08503 | -0.002 | -5.503
-9.5 | -0.443 | 0.06622 | -0.003 | -6.692
-9 | -0.419 | 0.05936 | -0.004 | -7.066
-8.5 | -0.395 | 0.05261 | -0.005 | -7.514
-8 | -0.427 | 0.01843 | -0.008 | -23.141
-7.5 | -0.412 | 0.01315 | -0.01 | -31.328
-7 | -0.485 | 0.04999 | -0.005 | -9.695
-6.5 | -0.485 | 0.04358 | -0.007 | -11.136
-6 | -0.56 | 0.01181 | -0.013 | -47.413
-5.5 | -0.516 | 0.01151 | -0.014 | -44.872
-5 | -0.465 | 0.01081 | -0.015 | -43.013
-4.5 | -0.408 | 0.01066 | -0.016 | -38.331
-4 | -0.348 | 0.0104 | -0.018 | -33.487
-3.5 | -0.286 | 0.01072 | -0.019 | -26.66
-3 | -0.221 | 0.01006 | -0.02 | -22.003
-2.5 | -0.156 | 0.0105 | -0.021 | -14.846
-2 | -0.089 | 0.01049 | -0.022 | -8.513
-1.5 | -0.022 | 0.01127 | -0.023 | -1.965
-1 | 0.045 | 0.01117 | -0.024 | 4.064
-0.5 | 0.113 | 0.0092 | -0.026 | 12.31
0 | 0.183 | 0.00843 | -0.027 | 21.682
0.5 | 0.251 | 0.00917 | -0.028 | 27.386
1 | 0.319 | 0.00932 | -0.029 | 34.251
1.5 | 0.388 | 0.00939 | -0.03 | 41.308
2 | 0.456 | 0.00951 | -0.031 | 47.936
2.5 | 0.524 | 0.00966 | -0.033 | 54.28
3 | 0.592 | 0.00981 | -0.034 | 60.406
3.5 | 0.659 | 0.01027 | -0.035 | 64.202
4 | 0.726 | 0.01087 | -0.036 | 66.774
4.5 | 0.791 | 0.01136 | -0.037 | 69.67
5 | 0.856 | 0.01175 | -0.038 | 72.788
5.5 | 0.918 | 0.01223 | -0.04 | 75.04
6 | 0.978 | 0.01503 | -0.041 | 65.086
6.5 | 1.035 | 0.01576 | -0.042 | 65.689
7 | 1.088 | 0.01653 | -0.043 | 65.835
7.5 | 1.136 | 0.01741 | -0.044 | 65.263
8 | 1.176 | 0.01829 | -0.045 | 64.288
8.5 | 1.178 | 0.01978 | -0.045 | 59.566
9 | 1.184 | 0.02126 | -0.046 | 55.681
9.5 | 1.16 | 0.0231 | -0.047 | 50.209
10 | 1.051 | 0.02666 | -0.047 | 39.419
10.5 | 0.649 | 0.081 | -0.024 | 8.011
11 | 0.676 | 0.08719 | -0.025 | 7.75
11.5 | 0.702 | 0.09552 | -0.025 | 7.355
12 | 0.73 | 0.09988 | -0.026 | 7.307
12.5 | 0.756 | 0.12488 | -0.026 | 6.058
13 | 0.789 | 0.11323 | -0.031 | 6.965
13.5 | 0.815 | 0.11536 | -0.031 | 7.065
14 | 0.843 | 0.11812 | -0.032 | 7.133

## 64. Re 3M Mach 0.50 (2)
BIGFOIL.COM POLAR EXPORT
m12
NACA M12 |  |  |  | Cl Max: | 1.3607 | at alpha= | 10.5 | deg
XFOIL ncrit=9 |  |  |  | L/D Max: | 112.922 | at alpha= | 5 | deg
Re: | 3000000 |  |  | Cd Min: | 0.26891 | at alpha= | -20 | deg
Mach: | 0.5 |  |  | Cl=0 at alpha= | -1.4044 | deg
|  |  |  | @ Cl=0.1, Cd= | 0.006744
|  |  |  | @ Cl=0.4, Cd= | 0.0048664
|  |  |  | @ Cl=0.6, Cd= | 0.0054354
alpha (deg) | Cl | Cd | Cm | Cl/Cd
-20 | -0.8155 | 0.26891 | 0.0693 | -3.0326
-19.5 | -0.7928 | 0.26122 | 0.0641 | -3.035
-19 | -0.7709 | 0.25277 | 0.0589 | -3.0498
-18.5 | -0.7498 | 0.24379 | 0.0535 | -3.0756
-18 | -0.7318 | 0.23292 | 0.0477 | -3.1419
-17.5 | -0.7096 | 0.22551 | 0.043 | -3.1466
-17 | -0.6882 | 0.21772 | 0.0383 | -3.1609
-16.5 | -0.6693 | 0.20877 | 0.0333 | -3.2059
-16 | -0.6543 | 0.19853 | 0.028 | -3.2957
-15.5 | -0.6328 | 0.19138 | 0.0238 | -3.3065
-15 | -0.6146 | 0.1831 | 0.0193 | -3.3566
-14.5 | -0.6053 | 0.17207 | 0.0139 | -3.5178
-14 | -0.5864 | 0.16493 | 0.0101 | -3.5554
-13.5 | -0.5693 | 0.15727 | 0.0062 | -3.6199
-13 | -0.5664 | 0.14597 | 0.001 | -3.8802
-12.5 | -0.553 | 0.13826 | -0.0028 | -3.9997
-12 | -0.539 | 0.13079 | -0.0062 | -4.1211
-11.5 | -0.5371 | 0.12088 | -0.0108 | -4.4432
-11 | -0.5441 | 0.1097 | -0.0162 | -4.9599
-10.5 | -0.5369 | 0.10174 | -0.0201 | -5.2772
-10 | -0.5348 | 0.09303 | -0.0245 | -5.7487
-9.5 | -0.5497 | 0.08162 | -0.0311 | -6.7349
-9 | -0.5847 | 0.06716 | -0.0412 | -8.7061
-8.5 | -0.623 | 0.04939 | -0.0608 | -12.6139
-8 | -0.6732 | 0.0381 | -0.0623 | -17.6693
-7.5 | -0.69 | 0.02921 | -0.0592 | -23.622
-7 | -0.6844 | 0.0221 | -0.0542 | -30.9683
-6.5 | -0.6625 | 0.01589 | -0.0484 | -41.6929
-6 | -0.6112 | 0.01281 | -0.044 | -47.7127
-5.5 | -0.5504 | 0.01104 | -0.0407 | -49.8551
-5 | -0.4849 | 0.00998 | -0.0382 | -48.5872
-4.5 | -0.4181 | 0.00922 | -0.0361 | -45.3471
-3.5 | -0.283 | 0.00817 | -0.0333 | -34.6389
-3 | -0.216 | 0.00771 | -0.0322 | -28.0156
-2.5 | -0.1483 | 0.00745 | -0.0315 | -19.906
-2 | -0.0802 | 0.00726 | -0.031 | -11.0468
-1.5 | -0.0127 | 0.00712 | -0.0307 | -1.7837
-1 | 0.0537 | 0.0069 | -0.0303 | 7.7826
-0.5 | 0.119 | 0.00668 | -0.0299 | 17.8144
0 | 0.1846 | 0.00643 | -0.0297 | 28.7092
0.5 | 0.2475 | 0.00592 | -0.0292 | 41.8074
1 | 0.308 | 0.00524 | -0.0282 | 58.7786
1.5 | 0.3698 | 0.00489 | -0.0271 | 75.6237
2 | 0.4339 | 0.00484 | -0.0261 | 89.6488
2.5 | 0.5004 | 0.00499 | -0.0256 | 100.2806
3 | 0.566 | 0.0052 | -0.0249 | 108.8462
3.5 | 0.6281 | 0.00563 | -0.0233 | 111.5631
4 | 0.6897 | 0.00617 | -0.0218 | 111.7828
4.5 | 0.7523 | 0.0067 | -0.0202 | 112.2836
5 | 0.8153 | 0.00722 | -0.0185 | 112.9224
5.5 | 0.8812 | 0.00821 | -0.0178 | 107.3325
6 | 0.9488 | 0.00932 | -0.0172 | 101.8026
6.5 | 1.0238 | 0.01019 | -0.0176 | 100.4711
7 | 1.1005 | 0.01099 | -0.0178 | 100.1365
7.5 | 1.1754 | 0.01187 | -0.0172 | 99.0227
8 | 1.2291 | 0.01281 | -0.0125 | 95.9485
8.5 | 1.2636 | 0.01363 | -0.0041 | 92.7073
9 | 1.2947 | 0.01486 | 0.0044 | 87.1265
9.5 | 1.3304 | 0.01664 | 0.0112 | 79.9519
10 | 1.3529 | 0.01965 | 0.0178 | 68.8499
10.5 | 1.3607 | 0.02428 | 0.023 | 56.042
11 | 1.3522 | 0.03086 | 0.0261 | 43.8172
11.5 | 1.328 | 0.0393 | 0.0271 | 33.7913
12 | 1.2944 | 0.04916 | 0.026 | 26.3303
12.5 | 1.259 | 0.05992 | 0.0232 | 21.0113
13 | 1.2235 | 0.07142 | 0.019 | 17.1311
13.5 | 1.1888 | 0.08349 | 0.0139 | 14.2388
14 | 1.1561 | 0.09588 | 0.0082 | 12.0578
14.5 | 1.1259 | 0.10848 | 0.002 | 10.3789
15 | 1.0996 | 0.12109 | -0.0044 | 9.0808
15.5 | 1.0757 | 0.13385 | -0.0114 | 8.0366

## 65. Re 4M Mach 0.00 (1)
BIGFOIL.COM POLAR EXPORT
m12
NACA M12 |  |  |  | Cl Max: | 1.47 | at alpha= | 14 | deg
JavaFoil+Calcfoil stall+Eppler ext transition |  |  |  | L/D Max: | 89.106 | at alpha= | 11 | deg
Re: | 4000000 |  |  | Cd Min: | 0.00828 | at alpha= | 0.5 | deg
Mach: | 0 |  |  | Cl=0 at alpha= | -1.3362 | deg
|  |  |  | @ Cl=0.1, Cd= | 0.0087917
|  |  |  | @ Cl=0.4, Cd= | 0.0090117
|  |  |  | @ Cl=0.6, Cd= | 0.0092385
alpha (deg) | Cl | Cd | Cm | Cl/Cd
-17.5 | -0.877 | 0.12416 | 0.005 | -7.067
-17 | -0.894 | 0.11746 | 0.005 | -7.607
-16.5 | -0.906 | 0.11117 | 0.005 | -8.151
-16 | -0.916 | 0.10636 | 0.004 | -8.609
-15.5 | -0.924 | 0.10056 | 0.004 | -9.193
-15 | -0.931 | 0.09408 | 0.003 | -9.894
-14.5 | -0.932 | 0.08627 | 0.003 | -10.806
-14 | -0.934 | 0.07322 | 0.002 | -12.755
-13.5 | -0.941 | 0.05795 | 0.002 | -16.241
-13 | -1 | 0.02725 | 0.002 | -36.712
-12.5 | -1.021 | 0.01858 | 0.001 | -54.965
-12 | -1.001 | 0.0174 | 0 | -57.516
-11.5 | -0.99 | 0.01556 | -0.001 | -63.611
-11 | -0.96 | 0.01345 | -0.002 | -71.368
-10.5 | -0.926 | 0.01327 | -0.003 | -69.764
-10 | -0.89 | 0.01279 | -0.004 | -69.586
-9.5 | -0.852 | 0.01246 | -0.005 | -68.323
-9 | -0.811 | 0.01214 | -0.006 | -66.769
-8.5 | -0.768 | 0.01157 | -0.006 | -66.358
-8 | -0.723 | 0.0113 | -0.007 | -63.978
-7.5 | -0.676 | 0.01137 | -0.008 | -59.432
-7 | -0.627 | 0.01115 | -0.009 | -56.243
-6.5 | -0.577 | 0.01098 | -0.01 | -52.531
-6 | -0.525 | 0.01073 | -0.011 | -48.948
-5.5 | -0.472 | 0.0104 | -0.012 | -45.405
-5 | -0.418 | 0.01029 | -0.013 | -40.651
-4.5 | -0.363 | 0.01016 | -0.014 | -35.74
-4 | -0.307 | 0.01038 | -0.015 | -29.606
-3.5 | -0.251 | 0.01028 | -0.016 | -24.383
-3 | -0.194 | 0.01021 | -0.017 | -18.952
-2.5 | -0.136 | 0.01018 | -0.018 | -13.333
-2 | -0.078 | 0.01071 | -0.019 | -7.252
-1.5 | -0.019 | 0.0106 | -0.02 | -1.814
-1 | 0.039 | 0.0096 | -0.021 | 4.107
-0.5 | 0.098 | 0.00879 | -0.022 | 11.18
0 | 0.158 | 0.00884 | -0.023 | 17.908
0.5 | 0.217 | 0.00828 | -0.024 | 26.251
1 | 0.277 | 0.00891 | -0.025 | 31.073
1.5 | 0.336 | 0.00894 | -0.026 | 37.593
2 | 0.395 | 0.00901 | -0.027 | 43.852
2.5 | 0.454 | 0.00903 | -0.028 | 50.299
3 | 0.514 | 0.00918 | -0.029 | 55.919
3.5 | 0.572 | 0.00949 | -0.03 | 60.289
4 | 0.631 | 0.00896 | -0.031 | 70.348
4.5 | 0.689 | 0.00931 | -0.032 | 73.94
5 | 0.746 | 0.0105 | -0.033 | 71.027
5.5 | 0.803 | 0.01069 | -0.034 | 75.082
6 | 0.859 | 0.01266 | -0.035 | 67.851
6.5 | 0.914 | 0.01302 | -0.036 | 70.246
7 | 0.969 | 0.01341 | -0.037 | 72.246
7.5 | 1.022 | 0.01387 | -0.038 | 73.71
8 | 1.075 | 0.01427 | -0.039 | 75.305
8.5 | 1.126 | 0.01314 | -0.04 | 85.657
9 | 1.175 | 0.01351 | -0.041 | 86.993
9.5 | 1.223 | 0.01386 | -0.042 | 88.242
10 | 1.269 | 0.01436 | -0.043 | 88.366
10.5 | 1.314 | 0.0148 | -0.044 | 88.771
11 | 1.356 | 0.01522 | -0.045 | 89.106
11.5 | 1.396 | 0.01573 | -0.046 | 88.764
12 | 1.434 | 0.01641 | -0.047 | 87.399
12.5 | 1.439 | 0.02003 | -0.047 | 71.856
13 | 1.456 | 0.0211 | -0.048 | 69.015
13.5 | 1.466 | 0.02225 | -0.048 | 65.879
14 | 1.47 | 0.02374 | -0.049 | 61.93
14.5 | 1.47 | 0.02517 | -0.05 | 58.421
15 | 1.464 | 0.02704 | -0.05 | 54.155
15.5 | 1.449 | 0.02989 | -0.051 | 48.495
16 | 1.432 | 0.03271 | -0.051 | 43.768
16.5 | 1.412 | 0.03514 | -0.052 | 40.178
17 | 1.381 | 0.04072 | -0.052 | 33.9
17.5 | 1.343 | 0.0477 | -0.052 | 28.164
18 | 1.3 | 0.05807 | -0.051 | 22.383
18.5 | 1.247 | 0.07404 | -0.05 | 16.837
19 | 1.209 | 0.08321 | -0.05 | 14.524

## 66. Re 4M Mach 0.00 (2)
BIGFOIL.COM POLAR EXPORT
m12
NACA M12 |  |  |  | Cl Max: | 1.7374 | at alpha= | 19 | deg
XFOIL ncrit=9 |  |  |  | L/D Max: | 114.505 | at alpha= | 5 | deg
Re: | 4000000 |  |  | Cd Min: | 0.05858 | at alpha= | 20 | deg
Mach: | 0 |  |  | Cl=0 at alpha= | -1.3574 | deg
|  |  |  | @ Cl=0.1, Cd= | 0.0060511
|  |  |  | @ Cl=0.4, Cd= | 0.0043976
|  |  |  | @ Cl=0.6, Cd= | 0.005438
alpha (deg) | Cl | Cd | Cm | Cl/Cd
-20 | -1.6792 | 0.03779 | -0.0597 | -44.435
-19.5 | -1.6869 | 0.03252 | -0.0591 | -51.8727
-19 | -1.6881 | 0.02862 | -0.0566 | -58.9832
-18.5 | -1.6798 | 0.02588 | -0.0531 | -64.9073
-18 | -1.6642 | 0.02387 | -0.0493 | -69.7193
-17.5 | -1.6436 | 0.02233 | -0.0452 | -73.605
-17 | -1.6183 | 0.0211 | -0.0411 | -76.6967
-16.5 | -1.5841 | 0.01995 | -0.0385 | -79.4035
-16 | -1.5486 | 0.01866 | -0.036 | -82.9904
-15.5 | -1.5073 | 0.01772 | -0.0342 | -85.0621
-15 | -1.4633 | 0.01693 | -0.0327 | -86.4324
-14.5 | -1.4177 | 0.01621 | -0.0314 | -87.4584
-14 | -1.3708 | 0.01556 | -0.0302 | -88.0977
-13.5 | -1.3256 | 0.01466 | -0.0287 | -90.4229
-13 | -1.2788 | 0.01392 | -0.0274 | -91.8678
-12.5 | -1.2304 | 0.01341 | -0.0263 | -91.7524
-12 | -1.1836 | 0.01296 | -0.0247 | -91.3272
-11.5 | -1.133 | 0.01248 | -0.0239 | -90.7853
-11 | -1.071 | 0.01203 | -0.0255 | -89.0274
-10 | -0.953 | 0.01074 | -0.0276 | -88.7337
-9.5 | -0.9033 | 0.01026 | -0.0264 | -88.0409
-9 | -0.8521 | 0.00991 | -0.0254 | -85.9839
-8.5 | -0.7988 | 0.00961 | -0.0248 | -83.1217
-8 | -0.745 | 0.0093 | -0.0244 | -80.1075
-7.5 | -0.6903 | 0.00901 | -0.0242 | -76.6149
-7 | -0.635 | 0.00877 | -0.0241 | -72.4059
-6.5 | -0.5803 | 0.00843 | -0.0238 | -68.8375
-6 | -0.5258 | 0.00797 | -0.0235 | -65.9724
-5.5 | -0.47 | 0.00771 | -0.0235 | -60.9598
-5 | -0.4138 | 0.0075 | -0.0235 | -55.1733
-4.5 | -0.3573 | 0.00729 | -0.0236 | -49.0123
-4 | -0.3005 | 0.00713 | -0.0238 | -42.1459
-3.5 | -0.2436 | 0.00696 | -0.0239 | -35
-3 | -0.1868 | 0.00678 | -0.024 | -27.5516
-2.5 | -0.1296 | 0.00665 | -0.0243 | -19.4887
-2 | -0.0724 | 0.00655 | -0.0245 | -11.0534
-1.5 | -0.016 | 0.00636 | -0.0246 | -2.5157
-1 | 0.0401 | 0.00622 | -0.0247 | 6.4469
-0.5 | 0.0965 | 0.00607 | -0.0249 | 15.8979
0 | 0.1522 | 0.00577 | -0.025 | 26.3778
0.5 | 0.2076 | 0.00545 | -0.0251 | 38.0917
1 | 0.2615 | 0.00496 | -0.025 | 52.7218
1.5 | 0.3157 | 0.00456 | -0.0249 | 69.2325
2 | 0.37 | 0.00436 | -0.0245 | 84.8624
2.5 | 0.4258 | 0.00443 | -0.0244 | 96.1174
3 | 0.4811 | 0.00462 | -0.0243 | 104.1342
3.5 | 0.5349 | 0.00494 | -0.0239 | 108.2794
4 | 0.5874 | 0.00535 | -0.0233 | 109.7944
4.5 | 0.6404 | 0.00572 | -0.0228 | 111.958
5 | 0.6939 | 0.00606 | -0.0225 | 114.505
6 | 0.8 | 0.00712 | -0.0219 | 112.3596
6.5 | 0.8547 | 0.00776 | -0.0221 | 110.1418
7 | 0.9157 | 0.00839 | -0.0239 | 109.1418
7.5 | 0.9769 | 0.00893 | -0.0256 | 109.3953
8 | 1.0375 | 0.00939 | -0.0272 | 110.4899
8.5 | 1.0974 | 0.00983 | -0.0286 | 111.6378
9 | 1.1559 | 0.01035 | -0.0299 | 111.6812
9.5 | 1.2054 | 0.01076 | -0.0291 | 112.026
10 | 1.2457 | 0.01125 | -0.0263 | 110.7289
10.5 | 1.2895 | 0.01172 | -0.0244 | 110.0256
11 | 1.3343 | 0.01232 | -0.0229 | 108.3036
11.5 | 1.3802 | 0.0129 | -0.0216 | 106.9922
12 | 1.4236 | 0.01365 | -0.0201 | 104.293
12.5 | 1.4673 | 0.01432 | -0.0186 | 102.4651
13 | 1.507 | 0.01517 | -0.0166 | 99.3408
13.5 | 1.5432 | 0.016 | -0.014 | 96.45
14 | 1.5732 | 0.01694 | -0.0104 | 92.8689
14.5 | 1.6006 | 0.01816 | -0.007 | 88.1388
15 | 1.6257 | 0.01966 | -0.0038 | 82.6907
15.5 | 1.6525 | 0.02119 | -0.0013 | 77.9849
16 | 1.6761 | 0.02308 | 0.0011 | 72.6213
16.5 | 1.6957 | 0.02542 | 0.0032 | 66.7073
17 | 1.7106 | 0.02836 | 0.0051 | 60.3173
17.5 | 1.7188 | 0.03214 | 0.0066 | 53.4785
18 | 1.7287 | 0.03598 | 0.0075 | 48.0461
18.5 | 1.7353 | 0.04035 | 0.0079 | 43.0062
19 | 1.7374 | 0.04546 | 0.0078 | 38.2182
19.5 | 1.7334 | 0.05156 | 0.0071 | 33.6191
20 | 1.7245 | 0.05858 | 0.0058 | 29.4384

## 67. Re 4M Mach 0.10 (1)
BIGFOIL.COM POLAR EXPORT
m12
NACA M12 |  |  |  | Cl Max: | 1.462 | at alpha= | 14 | deg
JavaFoil+Calcfoil stall+Eppler ext transition |  |  |  | L/D Max: | 88.596 | at alpha= | 11 | deg
Re: | 4000000 |  |  | Cd Min: | 0.0083 | at alpha= | 0.5 | deg
Mach: | 0.1 |  |  | Cl=0 at alpha= | -1.339 | deg
|  |  |  | @ Cl=0.1, Cd= | 0.008869
|  |  |  | @ Cl=0.4, Cd= | 0.009024
|  |  |  | @ Cl=0.6, Cd= | 0.0092851
alpha (deg) | Cl | Cd | Cm | Cl/Cd
-17.5 | -0.842 | 0.12898 | 0.005 | -6.526
-17 | -0.861 | 0.12116 | 0.005 | -7.106
-16.5 | -0.88 | 0.1138 | 0.005 | -7.729
-16 | -0.892 | 0.10876 | 0.004 | -8.2
-15.5 | -0.904 | 0.1026 | 0.004 | -8.809
-15 | -0.912 | 0.097 | 0.003 | -9.398
-14.5 | -0.914 | 0.09127 | 0.003 | -10.009
-14 | -0.915 | 0.07862 | 0.002 | -11.634
-13.5 | -0.91 | 0.06999 | 0.002 | -13.003
-13 | -0.933 | 0.04785 | 0.001 | -19.494
-12.5 | -1 | 0.02093 | 0.001 | -47.753
-12 | -0.986 | 0.0188 | 0 | -52.464
-11.5 | -0.984 | 0.01583 | -0.001 | -62.14
-11 | -0.957 | 0.01353 | -0.002 | -70.774
-10.5 | -0.925 | 0.01334 | -0.003 | -69.328
-10 | -0.89 | 0.01286 | -0.004 | -69.192
-9.5 | -0.852 | 0.01247 | -0.005 | -68.318
-9 | -0.812 | 0.01225 | -0.006 | -66.266
-8.5 | -0.769 | 0.01158 | -0.006 | -66.416
-8 | -0.725 | 0.01131 | -0.007 | -64.084
-7.5 | -0.678 | 0.01135 | -0.008 | -59.701
-7 | -0.629 | 0.01123 | -0.009 | -56.053
-6.5 | -0.579 | 0.01099 | -0.01 | -52.69
-6 | -0.527 | 0.01082 | -0.011 | -48.765
-5.5 | -0.474 | 0.01035 | -0.012 | -45.845
-5 | -0.42 | 0.01025 | -0.013 | -40.99
-4.5 | -0.365 | 0.01012 | -0.014 | -36.071
-4 | -0.309 | 0.01034 | -0.015 | -29.874
-3.5 | -0.252 | 0.01024 | -0.016 | -24.598
-3 | -0.194 | 0.01021 | -0.017 | -19.052
-2.5 | -0.136 | 0.01013 | -0.018 | -13.471
-2 | -0.078 | 0.01076 | -0.019 | -7.251
-1.5 | -0.019 | 0.0107 | -0.02 | -1.806
-1 | 0.04 | 0.00954 | -0.021 | 4.152
-0.5 | 0.099 | 0.00887 | -0.022 | 11.133
0 | 0.159 | 0.00881 | -0.023 | 18.076
0.5 | 0.219 | 0.0083 | -0.024 | 26.334
1 | 0.278 | 0.00887 | -0.025 | 31.356
1.5 | 0.338 | 0.00898 | -0.026 | 37.597
2 | 0.397 | 0.00902 | -0.027 | 44.053
2.5 | 0.457 | 0.0091 | -0.028 | 50.17
3 | 0.516 | 0.00851 | -0.029 | 60.664
3.5 | 0.575 | 0.00948 | -0.03 | 60.691
4 | 0.634 | 0.00902 | -0.031 | 70.23
4.5 | 0.692 | 0.00929 | -0.032 | 74.455
5 | 0.75 | 0.01049 | -0.033 | 71.456
5.5 | 0.807 | 0.01078 | -0.035 | 74.835
6 | 0.863 | 0.01275 | -0.036 | 67.713
6.5 | 0.919 | 0.01306 | -0.037 | 70.365
7 | 0.973 | 0.01352 | -0.038 | 71.988
7.5 | 1.027 | 0.01393 | -0.039 | 73.71
8 | 1.079 | 0.01439 | -0.04 | 75.01
8.5 | 1.13 | 0.01322 | -0.041 | 85.446
9 | 1.179 | 0.01356 | -0.042 | 86.99
9.5 | 1.227 | 0.01396 | -0.043 | 87.874
10 | 1.273 | 0.01446 | -0.044 | 88.044
10.5 | 1.317 | 0.0149 | -0.044 | 88.382
11 | 1.359 | 0.01534 | -0.045 | 88.596
11.5 | 1.399 | 0.01587 | -0.046 | 88.158
12 | 1.436 | 0.01656 | -0.047 | 86.701
12.5 | 1.438 | 0.02033 | -0.047 | 70.73
13 | 1.452 | 0.02136 | -0.048 | 67.996
13.5 | 1.46 | 0.02268 | -0.049 | 64.391
14 | 1.462 | 0.02426 | -0.049 | 60.265
14.5 | 1.459 | 0.02577 | -0.05 | 56.605
15 | 1.449 | 0.02782 | -0.05 | 52.072
15.5 | 1.431 | 0.03069 | -0.051 | 46.639
16 | 1.408 | 0.03392 | -0.051 | 41.498
16.5 | 1.382 | 0.03739 | -0.052 | 36.956
17 | 1.343 | 0.04412 | -0.052 | 30.433
17.5 | 1.3 | 0.05265 | -0.051 | 24.688
18 | 1.221 | 0.08036 | -0.048 | 15.189
18.5 | 1.197 | 0.07926 | -0.049 | 15.107
19 | 1.125 | 0.11087 | -0.046 | 10.147

## 68. Re 4M Mach 0.10 (2)
BIGFOIL.COM POLAR EXPORT
m12
NACA M12 |  |  |  | Cl Max: | 1.7231 | at alpha= | 18.5 | deg
XFOIL ncrit=9 |  |  |  | L/D Max: | 114.819 | at alpha= | 5 | deg
Re: | 4000000 |  |  | Cd Min: | 0.06511 | at alpha= | 20 | deg
Mach: | 0.1 |  |  | Cl=0 at alpha= | -1.359 | deg
|  |  |  | @ Cl=0.1, Cd= | 0.0060655
|  |  |  | @ Cl=0.4, Cd= | 0.0044047
|  |  |  | @ Cl=0.6, Cd= | 0.0054313
alpha (deg) | Cl | Cd | Cm | Cl/Cd
-20 | -1.6195 | 0.0485 | -0.0582 | -33.3918
-19.5 | -1.6456 | 0.03926 | -0.0624 | -41.9154
-19 | -1.6526 | 0.03372 | -0.0625 | -49.0095
-18.5 | -1.6555 | 0.02946 | -0.0602 | -56.1948
-18 | -1.6515 | 0.02628 | -0.0564 | -62.8425
-17.5 | -1.6381 | 0.02404 | -0.0521 | -68.1406
-17 | -1.6186 | 0.02238 | -0.0475 | -72.3235
-16.5 | -1.5915 | 0.02105 | -0.0434 | -75.6057
-16 | -1.5547 | 0.0199 | -0.0407 | -78.1256
-15.5 | -1.5181 | 0.01852 | -0.038 | -81.9708
-15 | -1.475 | 0.01758 | -0.0361 | -83.9022
-14.5 | -1.4296 | 0.01675 | -0.0344 | -85.3493
-14 | -1.3826 | 0.01601 | -0.0329 | -86.3585
-13.5 | -1.3343 | 0.01535 | -0.0316 | -86.9251
-13 | -1.2891 | 0.01433 | -0.0298 | -89.9581
-12.5 | -1.2406 | 0.01373 | -0.0283 | -90.3569
-12 | -1.1928 | 0.01325 | -0.0266 | -90.0226
-11.5 | -1.1426 | 0.01274 | -0.0254 | -89.686
-11 | -1.08 | 0.01225 | -0.0269 | -88.1633
-10 | -0.9592 | 0.01106 | -0.0289 | -86.7269
-9 | -0.8584 | 0.01005 | -0.0263 | -85.4129
-8.5 | -0.8046 | 0.00973 | -0.0256 | -82.6927
-8 | -0.7503 | 0.0094 | -0.0251 | -79.8191
-7.5 | -0.6951 | 0.00908 | -0.0248 | -76.5529
-7 | -0.6393 | 0.00883 | -0.0246 | -72.4009
-6.5 | -0.5834 | 0.00859 | -0.0244 | -67.9162
-6 | -0.5291 | 0.00803 | -0.024 | -65.8904
-5.5 | -0.473 | 0.00775 | -0.0239 | -61.0323
-5 | -0.4164 | 0.00753 | -0.0239 | -55.2988
-4.5 | -0.3595 | 0.00732 | -0.0239 | -49.112
-4 | -0.3023 | 0.00714 | -0.024 | -42.3389
-3.5 | -0.245 | 0.00699 | -0.0242 | -35.0501
-3 | -0.1879 | 0.0068 | -0.0243 | -27.6324
-2.5 | -0.1303 | 0.00666 | -0.0245 | -19.5646
-2 | -0.0727 | 0.00657 | -0.0247 | -11.0654
-1.5 | -0.0159 | 0.00639 | -0.0248 | -2.4883
-1 | 0.0405 | 0.00623 | -0.0249 | 6.5008
-0.5 | 0.0972 | 0.00608 | -0.0251 | 15.9868
0 | 0.1532 | 0.00579 | -0.0252 | 26.4594
0.5 | 0.2089 | 0.00547 | -0.0253 | 38.1901
1 | 0.2632 | 0.00497 | -0.0252 | 52.9577
1.5 | 0.3176 | 0.00457 | -0.025 | 69.4967
2 | 0.3722 | 0.00437 | -0.0246 | 85.1716
2.5 | 0.4283 | 0.00444 | -0.0245 | 96.464
3 | 0.484 | 0.00463 | -0.0244 | 104.5356
3.5 | 0.5381 | 0.00495 | -0.024 | 108.7071
4 | 0.5909 | 0.00537 | -0.0234 | 110.0372
4.5 | 0.6443 | 0.00573 | -0.0229 | 112.4433
5 | 0.6981 | 0.00608 | -0.0225 | 114.8191
5.5 | 0.7495 | 0.00655 | -0.0216 | 114.4275
6 | 0.8046 | 0.00718 | -0.0218 | 112.0613
6.5 | 0.8597 | 0.00782 | -0.022 | 109.9361
7 | 0.9212 | 0.00845 | -0.0237 | 109.0178
7.5 | 0.983 | 0.009 | -0.0254 | 109.2222
8 | 1.044 | 0.00947 | -0.0269 | 110.2429
8.5 | 1.1045 | 0.0099 | -0.0283 | 111.5657
9 | 1.1635 | 0.01044 | -0.0295 | 111.4464
9.5 | 1.2123 | 0.01085 | -0.0284 | 111.7327
10 | 1.2527 | 0.01138 | -0.0255 | 110.0791
10.5 | 1.2972 | 0.01184 | -0.0235 | 109.5608
11 | 1.3422 | 0.01248 | -0.0218 | 107.5481
11.5 | 1.3882 | 0.01309 | -0.0204 | 106.0504
12 | 1.4321 | 0.01383 | -0.0188 | 103.5503
12.5 | 1.4749 | 0.01458 | -0.017 | 101.1591
13 | 1.513 | 0.01551 | -0.0145 | 97.55
13.5 | 1.5468 | 0.01635 | -0.0112 | 94.6055
14 | 1.5761 | 0.01744 | -0.0076 | 90.3727
14.5 | 1.6017 | 0.01889 | -0.0039 | 84.7909
15 | 1.6291 | 0.02037 | -0.0011 | 79.9755
15.5 | 1.6543 | 0.02215 | 0.0015 | 74.6862
16 | 1.6758 | 0.02436 | 0.0039 | 68.7931
16.5 | 1.6927 | 0.02714 | 0.006 | 62.3692
17 | 1.7029 | 0.03072 | 0.0078 | 55.4329
17.5 | 1.7126 | 0.0346 | 0.0089 | 49.4971
18 | 1.7207 | 0.03889 | 0.0095 | 44.2453
18.5 | 1.7231 | 0.04394 | 0.0096 | 39.2148
19 | 1.7209 | 0.04987 | 0.0091 | 34.5077
19.5 | 1.7115 | 0.05695 | 0.0078 | 30.0527
20 | 1.6961 | 0.06511 | 0.0058 | 26.0498

## 69. Re 4M Mach 0.25 (1)
BIGFOIL.COM POLAR EXPORT
m12
NACA M12 |  |  |  | Cl Max: | 1.422 | at alpha= | 12.5 | deg
JavaFoil+Calcfoil stall+Eppler ext transition |  |  |  | L/D Max: | 86.916 | at alpha= | 9.5 | deg
Re: | 4000000 |  |  | Cd Min: | 0.00832 | at alpha= | 0.5 | deg
Mach: | 0.25 |  |  | Cl=0 at alpha= | -1.3361 | deg
|  |  |  | @ Cl=0.1, Cd= | 0.0093325
|  |  |  | @ Cl=0.4, Cd= | 0.0090661
|  |  |  | @ Cl=0.6, Cd= | 0.0095125
alpha (deg) | Cl | Cd | Cm | Cl/Cd
-15.5 | -0.733 | 0.11628 | 0.003 | -6.302
-15 | -0.767 | 0.10927 | 0.003 | -7.022
-14.5 | -0.79 | 0.10291 | 0.002 | -7.681
-14 | -0.799 | 0.09633 | 0.002 | -8.293
-13.5 | -0.803 | 0.09113 | 0.001 | -8.813
-13 | -0.806 | 0.08448 | 0.001 | -9.542
-12.5 | -0.804 | 0.07815 | 0.001 | -10.287
-12 | -0.81 | 0.06476 | 0 | -12.508
-11.5 | -0.862 | 0.03355 | -0.001 | -25.687
-11 | -0.883 | 0.02198 | -0.002 | -40.161
-10.5 | -0.905 | 0.01563 | -0.003 | -57.853
-10 | -0.88 | 0.01334 | -0.004 | -65.956
-9.5 | -0.848 | 0.01288 | -0.005 | -65.817
-9 | -0.813 | 0.01245 | -0.006 | -65.268
-8.5 | -0.774 | 0.0119 | -0.007 | -65
-8 | -0.732 | 0.01184 | -0.008 | -61.794
-7.5 | -0.687 | 0.01159 | -0.009 | -59.269
-7 | -0.639 | 0.01137 | -0.01 | -56.26
-6.5 | -0.59 | 0.01106 | -0.011 | -53.333
-6 | -0.538 | 0.01087 | -0.012 | -49.519
-5.5 | -0.485 | 0.01049 | -0.013 | -46.215
-5 | -0.43 | 0.01029 | -0.014 | -41.795
-4.5 | -0.374 | 0.01014 | -0.015 | -36.851
-4 | -0.317 | 0.01034 | -0.016 | -30.608
-3.5 | -0.258 | 0.01026 | -0.017 | -25.185
-3 | -0.2 | 0.01023 | -0.018 | -19.508
-2.5 | -0.14 | 0.01016 | -0.019 | -13.792
-2 | -0.08 | 0.01081 | -0.02 | -7.409
-1.5 | -0.02 | 0.01075 | -0.021 | -1.846
-1 | 0.041 | 0.01066 | -0.022 | 3.816
-0.5 | 0.101 | 0.00931 | -0.023 | 10.89
0 | 0.164 | 0.00882 | -0.024 | 18.545
0.5 | 0.225 | 0.00832 | -0.025 | 26.997
1 | 0.286 | 0.00898 | -0.026 | 31.83
1.5 | 0.347 | 0.00904 | -0.027 | 38.37
2 | 0.408 | 0.00907 | -0.028 | 44.987
2.5 | 0.469 | 0.00917 | -0.029 | 51.159
3 | 0.53 | 0.00854 | -0.03 | 62.064
3.5 | 0.591 | 0.00958 | -0.031 | 61.672
4 | 0.651 | 0.00913 | -0.032 | 71.328
4.5 | 0.711 | 0.01037 | -0.033 | 68.526
5 | 0.77 | 0.01064 | -0.034 | 72.32
5.5 | 0.828 | 0.01092 | -0.035 | 75.792
6 | 0.885 | 0.01301 | -0.036 | 68.05
6.5 | 0.942 | 0.01344 | -0.038 | 70.087
7 | 0.997 | 0.01386 | -0.039 | 71.933
7.5 | 1.051 | 0.01436 | -0.04 | 73.156
8 | 1.103 | 0.01485 | -0.041 | 74.282
8.5 | 1.154 | 0.01361 | -0.042 | 84.727
9 | 1.202 | 0.01391 | -0.043 | 86.439
9.5 | 1.248 | 0.01436 | -0.044 | 86.916
10 | 1.292 | 0.015 | -0.045 | 86.11
10.5 | 1.333 | 0.01562 | -0.046 | 85.298
11 | 1.371 | 0.01605 | -0.047 | 85.417
11.5 | 1.376 | 0.01968 | -0.047 | 69.942
12 | 1.401 | 0.02088 | -0.047 | 67.1
12.5 | 1.422 | 0.02216 | -0.048 | 64.163
13 | 1.42 | 0.02388 | -0.049 | 59.463
13.5 | 1.409 | 0.02578 | -0.049 | 54.673
14 | 1.39 | 0.02773 | -0.05 | 50.13
14.5 | 1.359 | 0.03069 | -0.05 | 44.27
15 | 1.314 | 0.03511 | -0.051 | 37.419
15.5 | 1.261 | 0.04051 | -0.051 | 31.124
16 | 1.168 | 0.06067 | -0.048 | 19.252
16.5 | 1.096 | 0.07314 | -0.047 | 14.986
17 | 0.997 | 0.10323 | -0.043 | 9.662
17.5 | 0.912 | 0.1285 | -0.039 | 7.101

## 70. Re 4M Mach 0.25 (2)
BIGFOIL.COM POLAR EXPORT
m12
NACA M12 |  |  |  | Cl Max: | 1.6537 | at alpha= | 16.5 | deg
XFOIL ncrit=9 |  |  |  | L/D Max: | 115.376 | at alpha= | 5 | deg
Re: | 4000000 |  |  | Cd Min: | 0.237 | at alpha= | -20 | deg
Mach: | 0.25 |  |  | Cl=0 at alpha= | -1.3674 | deg
|  |  |  | @ Cl=0.1, Cd= | 0.0061627
|  |  |  | @ Cl=0.4, Cd= | 0.0044535
|  |  |  | @ Cl=0.6, Cd= | 0.0053962
alpha (deg) | Cl | Cd | Cm | Cl/Cd
-20 | -0.771 | 0.237 | 0.0568 | -3.2532
-19.5 | -0.7654 | 0.22455 | 0.0503 | -3.4086
-19 | -0.7481 | 0.21831 | 0.0461 | -3.4268
-17 | -1.3803 | 0.05783 | -0.0584 | -23.8682
-16.5 | -1.4449 | 0.04064 | -0.0724 | -35.5536
-16 | -1.474 | 0.03281 | -0.073 | -44.9253
-15.5 | -1.4813 | 0.02827 | -0.0689 | -52.3983
-15 | -1.4752 | 0.02522 | -0.063 | -58.4933
-14.5 | -1.4579 | 0.02287 | -0.0567 | -63.7473
-14 | -1.4249 | 0.02079 | -0.0523 | -68.5378
-13.5 | -1.3844 | 0.01903 | -0.0485 | -72.7483
-13 | -1.3356 | 0.0179 | -0.0454 | -74.6145
-12.5 | -1.2854 | 0.01688 | -0.0426 | -76.1493
-12 | -1.2358 | 0.0159 | -0.0397 | -77.7233
-11.5 | -1.192 | 0.0147 | -0.0359 | -81.0884
-11 | -1.1279 | 0.01401 | -0.0357 | -80.5068
-10 | -0.9965 | 0.01258 | -0.0365 | -79.213
-9.5 | -0.9418 | 0.01212 | -0.0346 | -77.7063
-9 | -0.8926 | 0.01102 | -0.032 | -80.9982
-8.5 | -0.8361 | 0.01054 | -0.0307 | -79.3264
-8 | -0.779 | 0.01009 | -0.0296 | -77.2052
-7.5 | -0.7215 | 0.00962 | -0.0286 | -75
-7 | -0.6634 | 0.00926 | -0.0279 | -71.6415
-6.5 | -0.6049 | 0.00891 | -0.0273 | -67.89
-6 | -0.5471 | 0.0085 | -0.0267 | -64.3647
-5.5 | -0.4896 | 0.008 | -0.0261 | -61.2
-5 | -0.4307 | 0.00771 | -0.0258 | -55.8625
-4.5 | -0.3716 | 0.00747 | -0.0256 | -49.7456
-4 | -0.3123 | 0.00726 | -0.0255 | -43.0165
-3.5 | -0.2528 | 0.00709 | -0.0255 | -35.6559
-3 | -0.1935 | 0.00688 | -0.0255 | -28.125
-2.5 | -0.1341 | 0.00673 | -0.0256 | -19.9257
-2 | -0.0746 | 0.00664 | -0.0257 | -11.2349
-1.5 | -0.0153 | 0.00653 | -0.0258 | -2.343
-1 | 0.0424 | 0.00632 | -0.0258 | 6.7089
-0.5 | 0.101 | 0.00616 | -0.0259 | 16.3961
0 | 0.1589 | 0.0059 | -0.026 | 26.9322
0.5 | 0.2163 | 0.00555 | -0.0261 | 38.973
1 | 0.2722 | 0.00505 | -0.0259 | 53.901
1.5 | 0.3282 | 0.00465 | -0.0256 | 70.5806
2 | 0.3842 | 0.00444 | -0.0251 | 86.5315
2.5 | 0.4425 | 0.00449 | -0.0251 | 98.5523
3 | 0.4999 | 0.0047 | -0.0248 | 106.3617
3.5 | 0.5558 | 0.00504 | -0.0243 | 110.2778
4 | 0.6104 | 0.00548 | -0.0236 | 111.3869
4.5 | 0.6655 | 0.00587 | -0.0229 | 113.3731
5 | 0.7211 | 0.00625 | -0.0223 | 115.376
5.5 | 0.7742 | 0.00676 | -0.0213 | 114.5266
6 | 0.8302 | 0.00749 | -0.0211 | 110.8411
6.5 | 0.8876 | 0.00816 | -0.0211 | 108.7745
7 | 0.9519 | 0.00879 | -0.0226 | 108.2935
7.5 | 1.0168 | 0.00931 | -0.0241 | 109.2159
8 | 1.0807 | 0.00982 | -0.0253 | 110.0509
8.5 | 1.1434 | 0.01038 | -0.0263 | 110.1541
9 | 1.2059 | 0.0109 | -0.0271 | 110.633
9.5 | 1.2482 | 0.01147 | -0.0237 | 108.823
10 | 1.2921 | 0.01198 | -0.0205 | 107.8548
10.5 | 1.3376 | 0.01266 | -0.0178 | 105.6556
11 | 1.3841 | 0.01341 | -0.0154 | 103.214
11.5 | 1.4292 | 0.01423 | -0.0128 | 100.4357
12 | 1.4696 | 0.01521 | -0.0095 | 96.6206
12.5 | 1.5026 | 0.01623 | -0.005 | 92.5816
13 | 1.5341 | 0.01749 | -0.0007 | 87.713
13.5 | 1.56 | 0.01926 | 0.0036 | 80.9969
14 | 1.5883 | 0.02111 | 0.0069 | 75.2392
14.5 | 1.6126 | 0.02345 | 0.01 | 68.7676
15 | 1.6317 | 0.02643 | 0.0127 | 61.7367
15.5 | 1.6425 | 0.03038 | 0.0149 | 54.0652
16 | 1.6491 | 0.03503 | 0.0163 | 47.0768
16.5 | 1.6537 | 0.0402 | 0.017 | 41.1368
17 | 1.6502 | 0.04647 | 0.017 | 35.5111
17.5 | 1.6401 | 0.0539 | 0.016 | 30.4286
18 | 1.6235 | 0.06248 | 0.014 | 25.9843
18.5 | 1.5988 | 0.07235 | 0.0111 | 22.0981
19 | 1.5675 | 0.08342 | 0.0072 | 18.7905
19.5 | 1.5298 | 0.09578 | 0.0023 | 15.972
20 | 1.487 | 0.10921 | -0.0037 | 13.616

## 71. Re 4M Mach 0.50 (1)
BIGFOIL.COM POLAR EXPORT
m12
NACA M12 |  |  |  | Cl Max: | 1.187 | at alpha= | 9 | deg
JavaFoil+Calcfoil stall+Eppler ext transition |  |  |  | L/D Max: | 77.52 | at alpha= | 5.5 | deg
Re: | 4000000 |  |  | Cd Min: | 0.00841 | at alpha= | 0 | deg
Mach: | 0.5 |  |  | Cl=0 at alpha= | -1.3358 | deg
|  |  |  | @ Cl=0.1, Cd= | 0.0094665
|  |  |  | @ Cl=0.4, Cd= | 0.0093159
|  |  |  | @ Cl=0.6, Cd= | 0.0089315
alpha (deg) | Cl | Cd | Cm | Cl/Cd
-20 | -0.998 | 0.165 | 0.009 | -6.046
-19.5 | -0.971 | 0.15506 | 0.009 | -6.263
-19 | -0.944 | 0.15017 | 0.008 | -6.285
-18.5 | -0.918 | 0.14577 | 0.007 | -6.297
-18 | -0.892 | 0.14083 | 0.007 | -6.335
-17.5 | -0.866 | 0.1366 | 0.006 | -6.341
-17 | -0.841 | 0.12969 | 0.006 | -6.481
-16.5 | -0.816 | 0.1338 | 0.005 | -6.1
-16 | -0.791 | 0.12485 | 0.005 | -6.332
-15.5 | -0.764 | 0.12125 | 0.004 | -6.303
-15 | -0.737 | 0.11565 | 0.004 | -6.375
-14.5 | -0.71 | 0.11209 | 0.003 | -6.332
-14 | -0.682 | 0.10834 | 0.002 | -6.296
-13.5 | -0.656 | 0.10272 | 0.002 | -6.384
-13 | -0.629 | 0.09767 | 0.001 | -6.442
-12.5 | -0.603 | 0.09597 | 0.001 | -6.281
-12 | -0.576 | 0.09127 | 0 | -6.314
-11.5 | -0.55 | 0.09549 | -0.001 | -5.761
-11 | -0.522 | 0.08903 | -0.001 | -5.865
-10.5 | -0.495 | 0.08446 | -0.002 | -5.856
-10 | -0.468 | 0.08141 | -0.002 | -5.75
-9.5 | -0.444 | 0.06434 | -0.003 | -6.909
-9 | -0.422 | 0.05608 | -0.004 | -7.528
-8.5 | -0.402 | 0.04689 | -0.005 | -8.572
-8 | -0.443 | 0.01536 | -0.009 | -28.855
-7.5 | -0.412 | 0.01224 | -0.01 | -33.675
-7 | -0.485 | 0.04854 | -0.005 | -9.987
-6.5 | -0.591 | 0.01188 | -0.012 | -49.758
-6 | -0.56 | 0.01147 | -0.013 | -48.848
-5.5 | -0.516 | 0.01117 | -0.014 | -46.215
-5 | -0.465 | 0.01098 | -0.015 | -42.37
-4.5 | -0.408 | 0.01036 | -0.016 | -39.416
-4 | -0.348 | 0.01058 | -0.018 | -32.935
-3.5 | -0.286 | 0.01048 | -0.019 | -27.286
-3 | -0.221 | 0.01038 | -0.02 | -21.328
-2.5 | -0.156 | 0.01026 | -0.021 | -15.182
-2 | -0.089 | 0.01025 | -0.022 | -8.71
-1.5 | -0.022 | 0.01104 | -0.023 | -2.006
-1 | 0.045 | 0.01089 | -0.024 | 4.17
-0.5 | 0.113 | 0.00913 | -0.026 | 12.416
0 | 0.183 | 0.00841 | -0.027 | 21.75
0.5 | 0.251 | 0.00915 | -0.028 | 27.445
1 | 0.319 | 0.00918 | -0.029 | 34.782
1.5 | 0.388 | 0.0093 | -0.03 | 41.683
2 | 0.456 | 0.00939 | -0.031 | 48.553
2.5 | 0.524 | 0.00945 | -0.033 | 55.485
3 | 0.592 | 0.00875 | -0.034 | 67.696
3.5 | 0.659 | 0.01027 | -0.035 | 64.187
4 | 0.726 | 0.01085 | -0.036 | 66.904
4.5 | 0.791 | 0.0111 | -0.037 | 71.281
5 | 0.856 | 0.01144 | -0.038 | 74.816
5.5 | 0.918 | 0.01184 | -0.04 | 77.52
6 | 0.978 | 0.01449 | -0.041 | 67.515
6.5 | 1.035 | 0.01518 | -0.042 | 68.194
7 | 1.088 | 0.01593 | -0.043 | 68.337
7.5 | 1.136 | 0.01674 | -0.044 | 67.853
8 | 1.176 | 0.01764 | -0.045 | 66.655
8.5 | 1.181 | 0.01894 | -0.046 | 62.369
9 | 1.187 | 0.02019 | -0.046 | 58.8
9.5 | 1.164 | 0.02192 | -0.047 | 53.089
10 | 1.059 | 0.02478 | -0.048 | 42.733
10.5 | 0.729 | 0.03848 | -0.045 | 18.944
11 | 0.676 | 0.08433 | -0.025 | 8.016
11.5 | 0.703 | 0.09254 | -0.025 | 7.594
12 | 0.731 | 0.0975 | -0.026 | 7.494
12.5 | 0.757 | 0.11675 | -0.026 | 6.484
13 | 0.789 | 0.11032 | -0.031 | 7.151
13.5 | 0.815 | 0.10916 | -0.031 | 7.471
14 | 0.843 | 0.11333 | -0.032 | 7.438

## 72. Re 4M Mach 0.50 (2)
BIGFOIL.COM POLAR EXPORT
m12
NACA M12 |  |  |  | Cl Max: | 1.3977 | at alpha= | 10.5 | deg
XFOIL ncrit=9 |  |  |  | L/D Max: | 118.705 | at alpha= | 4.5 | deg
Re: | 4000000 |  |  | Cd Min: | 0.2691 | at alpha= | -20 | deg
Mach: | 0.5 |  |  | Cl=0 at alpha= | -1.3933 | deg
|  |  |  | @ Cl=0.1, Cd= | 0.0065613
|  |  |  | @ Cl=0.4, Cd= | 0.0049016
|  |  |  | @ Cl=0.6, Cd= | 0.0052233
alpha (deg) | Cl | Cd | Cm | Cl/Cd
-20 | -0.8162 | 0.2691 | 0.0695 | -3.0331
-19.5 | -0.7961 | 0.2588 | 0.0637 | -3.0761
-19 | -0.7755 | 0.24968 | 0.0582 | -3.106
-18.5 | -0.7533 | 0.24191 | 0.0532 | -3.114
-18 | -0.7319 | 0.23363 | 0.0481 | -3.1327
-17.5 | -0.7142 | 0.22339 | 0.0425 | -3.1971
-17 | -0.6948 | 0.21475 | 0.0375 | -3.2354
-16.5 | -0.674 | 0.20704 | 0.0329 | -3.2554
-16 | -0.6563 | 0.19814 | 0.028 | -3.3123
-15.5 | -0.6419 | 0.18824 | 0.0228 | -3.41
-15 | -0.6224 | 0.18065 | 0.0186 | -3.4453
-14.5 | -0.6067 | 0.17205 | 0.0141 | -3.5263
-14 | -0.5977 | 0.16191 | 0.009 | -3.6916
-13.5 | -0.5806 | 0.1544 | 0.0052 | -3.7604
-13 | -0.5686 | 0.14587 | 0.0011 | -3.898
-12.5 | -0.5693 | 0.13473 | -0.0042 | -4.2255
-12 | -0.5563 | 0.12721 | -0.0077 | -4.3731
-11.5 | -0.5484 | 0.11882 | -0.0116 | -4.6154
-11 | -0.5591 | 0.10712 | -0.0174 | -5.2194
-10.5 | -0.5672 | 0.0966 | -0.0229 | -5.8716
-10 | -0.569 | 0.08742 | -0.0279 | -6.5088
-9.5 | -0.5789 | 0.07709 | -0.0342 | -7.5094
-9 | -0.6014 | 0.06453 | -0.0436 | -9.3197
-8.5 | -0.6368 | 0.04792 | -0.0617 | -13.2888
-8 | -0.6814 | 0.03779 | -0.0616 | -18.0312
-7.5 | -0.7325 | 0.02483 | -0.0574 | -29.5006
-7 | -0.7199 | 0.01819 | -0.0518 | -39.5767
-6.5 | -0.6784 | 0.01415 | -0.0468 | -47.9435
-6 | -0.622 | 0.01166 | -0.0427 | -53.3448
-5.5 | -0.5577 | 0.01027 | -0.0396 | -54.3038
-5 | -0.4928 | 0.00915 | -0.037 | -53.8579
-4.5 | -0.4249 | 0.00848 | -0.0351 | -50.1061
-4 | -0.3562 | 0.00799 | -0.0336 | -44.5807
-3.5 | -0.2876 | 0.00761 | -0.0325 | -37.7924
-3 | -0.2189 | 0.00734 | -0.0317 | -29.8229
-2.5 | -0.1506 | 0.0071 | -0.0311 | -21.2113
-2 | -0.0826 | 0.00693 | -0.0306 | -11.9192
-1.5 | -0.0144 | 0.00683 | -0.0304 | -2.1083
-1 | 0.0531 | 0.00674 | -0.0302 | 7.8783
-0.5 | 0.1187 | 0.00649 | -0.0299 | 18.2897
0 | 0.1852 | 0.0063 | -0.0298 | 29.3968
0.5 | 0.2499 | 0.00592 | -0.0295 | 42.2128
1 | 0.3131 | 0.00544 | -0.029 | 57.5551
1.5 | 0.3755 | 0.00493 | -0.0283 | 76.1663
2.5 | 0.505 | 0.00478 | -0.0268 | 105.6485
3 | 0.5707 | 0.00502 | -0.0261 | 113.6853
3.5 | 0.6341 | 0.00546 | -0.025 | 116.1355
4 | 0.6964 | 0.00599 | -0.0235 | 116.2604
4.5 | 0.7609 | 0.00641 | -0.0223 | 118.7051
5 | 0.8234 | 0.00697 | -0.0205 | 118.1349
5.5 | 0.8787 | 0.00792 | -0.0174 | 110.947
6 | 0.9428 | 0.00882 | -0.0159 | 106.8934
6.5 | 1.0128 | 0.00955 | -0.015 | 106.0524
7 | 1.0906 | 0.01028 | -0.0154 | 106.0895
7.5 | 1.1674 | 0.01102 | -0.0151 | 105.9347
8 | 1.242 | 0.0119 | -0.014 | 104.3697
8.5 | 1.2894 | 0.01276 | -0.0077 | 101.0502
9 | 1.325 | 0.01369 | 0.0008 | 96.786
9.5 | 1.3605 | 0.01519 | 0.0086 | 89.5655
10 | 1.3902 | 0.01756 | 0.0157 | 79.1686
10.5 | 1.3977 | 0.02183 | 0.0223 | 64.0266
11 | 1.3833 | 0.02851 | 0.0264 | 48.5198
11.5 | 1.3571 | 0.03692 | 0.0279 | 36.7579
12 | 1.3255 | 0.04645 | 0.0273 | 28.5361
12.5 | 1.2917 | 0.05689 | 0.0248 | 22.7052
13 | 1.2575 | 0.0681 | 0.021 | 18.4655
13.5 | 1.2221 | 0.08001 | 0.0162 | 15.2743
14 | 1.1854 | 0.0926 | 0.0104 | 12.8013
14.5 | 1.1521 | 0.10535 | 0.0042 | 10.9359
15 | 1.1224 | 0.11819 | -0.0024 | 9.4966
15.5 | 1.0958 | 0.13107 | -0.0094 | 8.3604

## 73. Re 5M Mach 0.00 (1)
BIGFOIL.COM POLAR EXPORT
m12
NACA M12 |  |  |  | Cl Max: | 1.475 | at alpha= | 14.5 | deg
JavaFoil+Calcfoil stall+Eppler ext transition |  |  |  | L/D Max: | 91.661 | at alpha= | 11.5 | deg
Re: | 5000000 |  |  | Cd Min: | 0.00858 | at alpha= | 0 | deg
Mach: | 0 |  |  | Cl=0 at alpha= | -1.3362 | deg
|  |  |  | @ Cl=0.1, Cd= | 0.0089763
|  |  |  | @ Cl=0.4, Cd= | 0.008929
|  |  |  | @ Cl=0.6, Cd= | 0.0089186
alpha (deg) | Cl | Cd | Cm | Cl/Cd
-18 | -0.863 | 0.12836 | 0.006 | -6.726
-17.5 | -0.883 | 0.11861 | 0.006 | -7.441
-17 | -0.9 | 0.11047 | 0.005 | -8.147
-16.5 | -0.916 | 0.10289 | 0.005 | -8.9
-16 | -0.928 | 0.09613 | 0.005 | -9.659
-15.5 | -0.933 | 0.09329 | 0.004 | -10.005
-15 | -0.94 | 0.0869 | 0.003 | -10.813
-14.5 | -0.966 | 0.06518 | 0.003 | -14.818
-14 | -0.976 | 0.0509 | 0.003 | -19.17
-13.5 | -1.025 | 0.0267 | 0.002 | -38.39
-13 | -1.042 | 0.01904 | 0.002 | -54.709
-12.5 | -1.033 | 0.01675 | 0.001 | -61.644
-12 | -1.011 | 0.01606 | 0 | -62.969
-11.5 | -0.991 | 0.01343 | -0.001 | -73.784
-11 | -0.96 | 0.01326 | -0.002 | -72.373
-10.5 | -0.926 | 0.01279 | -0.003 | -72.455
-10 | -0.89 | 0.01224 | -0.004 | -72.737
-9.5 | -0.852 | 0.01213 | -0.005 | -70.198
-9 | -0.811 | 0.01153 | -0.006 | -70.329
-8.5 | -0.768 | 0.01157 | -0.006 | -66.365
-8 | -0.723 | 0.01132 | -0.007 | -63.872
-7.5 | -0.676 | 0.01074 | -0.008 | -62.969
-7 | -0.627 | 0.01095 | -0.009 | -57.296
-6.5 | -0.577 | 0.01067 | -0.01 | -54.109
-6 | -0.525 | 0.01061 | -0.011 | -49.508
-5.5 | -0.472 | 0.01051 | -0.012 | -44.952
-5 | -0.418 | 0.01003 | -0.013 | -41.708
-4.5 | -0.363 | 0.01018 | -0.014 | -35.689
-4 | -0.307 | 0.00983 | -0.015 | -31.284
-3.5 | -0.251 | 0.01004 | -0.016 | -24.979
-3 | -0.194 | 0.01002 | -0.017 | -19.321
-2.5 | -0.136 | 0.01003 | -0.018 | -13.544
-2 | -0.078 | 0.01053 | -0.019 | -7.371
-1.5 | -0.019 | 0.01048 | -0.02 | -1.835
-1 | 0.039 | 0.00905 | -0.021 | 4.358
-0.5 | 0.098 | 0.00899 | -0.022 | 10.936
0 | 0.158 | 0.00858 | -0.023 | 18.468
0.5 | 0.217 | 0.00891 | -0.024 | 24.405
1 | 0.277 | 0.00863 | -0.025 | 32.051
1.5 | 0.336 | 0.00887 | -0.026 | 37.866
2 | 0.395 | 0.00894 | -0.027 | 44.199
2.5 | 0.454 | 0.00881 | -0.028 | 51.556
3 | 0.514 | 0.0092 | -0.029 | 55.839
3.5 | 0.572 | 0.0088 | -0.03 | 64.991
4 | 0.631 | 0.00905 | -0.031 | 69.655
4.5 | 0.689 | 0.01002 | -0.032 | 68.699
5 | 0.746 | 0.01025 | -0.033 | 72.799
5.5 | 0.803 | 0.01055 | -0.034 | 76.08
6 | 0.859 | 0.01234 | -0.035 | 69.626
6.5 | 0.914 | 0.0127 | -0.036 | 72.003
7 | 0.969 | 0.01308 | -0.037 | 74.084
7.5 | 1.022 | 0.01346 | -0.038 | 75.941
8 | 1.075 | 0.0139 | -0.039 | 77.282
8.5 | 1.126 | 0.01266 | -0.04 | 88.883
9 | 1.175 | 0.01298 | -0.041 | 90.513
9.5 | 1.223 | 0.01358 | -0.042 | 90.053
10 | 1.269 | 0.01388 | -0.043 | 91.408
10.5 | 1.314 | 0.01443 | -0.044 | 91.045
11 | 1.356 | 0.01485 | -0.045 | 91.315
11.5 | 1.396 | 0.01523 | -0.046 | 91.661
12 | 1.434 | 0.01587 | -0.047 | 90.364
12.5 | 1.47 | 0.01651 | -0.048 | 89.05
13 | 1.46 | 0.02019 | -0.048 | 72.305
13.5 | 1.47 | 0.02125 | -0.049 | 69.168
14 | 1.474 | 0.02261 | -0.049 | 65.203
14.5 | 1.475 | 0.02394 | -0.05 | 61.631
15 | 1.469 | 0.02562 | -0.051 | 57.346
15.5 | 1.456 | 0.02813 | -0.051 | 51.763
16 | 1.438 | 0.03066 | -0.051 | 46.906
16.5 | 1.416 | 0.03372 | -0.052 | 41.998
17 | 1.384 | 0.03926 | -0.052 | 35.25
17.5 | 1.349 | 0.04539 | -0.052 | 29.723
18 | 1.284 | 0.06451 | -0.05 | 19.91
18.5 | 1.265 | 0.06363 | -0.051 | 19.878
19 | 1.183 | 0.09904 | -0.047 | 11.948
19.5 | 1.153 | 0.10363 | -0.048 | 11.127

## 74. Re 5M Mach 0.00 (2)
BIGFOIL.COM POLAR EXPORT
m12
NACA M12 |  |  |  | Cl Max: | 1.776 | at alpha= | 19 | deg
XFOIL ncrit=9 |  |  |  | L/D Max: | 117.593 | at alpha= | 5 | deg
Re: | 5000000 |  |  | Cd Min: | 0.05379 | at alpha= | 20 | deg
Mach: | 0 |  |  | Cl=0 at alpha= | -1.3505 | deg
|  |  |  | @ Cl=0.1, Cd= | 0.0059479
|  |  |  | @ Cl=0.4, Cd= | 0.0043802
|  |  |  | @ Cl=0.6, Cd= | 0.0053337
alpha (deg) | Cl | Cd | Cm | Cl/Cd
-20 | -1.7348 | 0.03247 | -0.0596 | -53.4278
-19.5 | -1.7303 | 0.02897 | -0.0575 | -59.7273
-19 | -1.719 | 0.02639 | -0.0545 | -65.1383
-18.5 | -1.7048 | 0.02424 | -0.0508 | -70.33
-18 | -1.6907 | 0.02228 | -0.0463 | -75.8842
-17.5 | -1.6717 | 0.02077 | -0.0414 | -80.4863
-17 | -1.6399 | 0.01955 | -0.0384 | -83.8824
-16.5 | -1.6023 | 0.01851 | -0.0362 | -86.564
-16 | -1.5613 | 0.01761 | -0.0343 | -88.6599
-15.5 | -1.5208 | 0.01653 | -0.0324 | -92.0024
-15 | -1.4767 | 0.01567 | -0.0309 | -94.2374
-14.5 | -1.4303 | 0.01497 | -0.0296 | -95.5444
-14 | -1.3827 | 0.01434 | -0.0285 | -96.4226
-13.5 | -1.3341 | 0.01377 | -0.0275 | -96.8845
-13 | -1.2868 | 0.01307 | -0.0262 | -98.4545
-12.5 | -1.2404 | 0.0124 | -0.0247 | -100.0323
-12 | -1.1925 | 0.01193 | -0.0233 | -99.9581
-11.5 | -1.1319 | 0.01144 | -0.0247 | -98.9423
-10.5 | -1.012 | 0.01061 | -0.0269 | -95.3817
-10 | -0.9608 | 0.01028 | -0.026 | -93.463
-9.5 | -0.9111 | 0.00979 | -0.0247 | -93.0644
-9 | -0.8593 | 0.00929 | -0.0239 | -92.4973
-8.5 | -0.8053 | 0.00899 | -0.0236 | -89.5773
-8 | -0.7505 | 0.00871 | -0.0234 | -86.1653
-7.5 | -0.6954 | 0.00844 | -0.0232 | -82.3934
-7 | -0.6398 | 0.00822 | -0.0231 | -77.8345
-6.5 | -0.5839 | 0.00799 | -0.0231 | -73.0788
-6 | -0.5279 | 0.00778 | -0.0232 | -67.8535
-5.5 | -0.4724 | 0.00743 | -0.023 | -63.5801
-5 | -0.4162 | 0.00718 | -0.0231 | -57.9666
-4.5 | -0.3595 | 0.00699 | -0.0232 | -51.4306
-4 | -0.3025 | 0.00683 | -0.0234 | -44.2899
-3.5 | -0.2453 | 0.0067 | -0.0236 | -36.6119
-3 | -0.1881 | 0.00658 | -0.0238 | -28.5866
-2.5 | -0.1309 | 0.00644 | -0.024 | -20.3261
-2 | -0.0737 | 0.00637 | -0.0243 | -11.5699
-1.5 | -0.0168 | 0.00629 | -0.0245 | -2.6709
-1 | 0.0394 | 0.00612 | -0.0246 | 6.4379
-0.5 | 0.0962 | 0.00596 | -0.0249 | 16.1409
0 | 0.1528 | 0.00578 | -0.0251 | 26.436
0.5 | 0.2084 | 0.00549 | -0.0252 | 37.9599
1 | 0.264 | 0.00516 | -0.0254 | 51.1628
1.5 | 0.3182 | 0.0047 | -0.0253 | 67.7021
2 | 0.3729 | 0.0044 | -0.0252 | 84.75
2.5 | 0.4277 | 0.00436 | -0.025 | 98.0963
3 | 0.4833 | 0.00456 | -0.025 | 105.9868
3.5 | 0.5374 | 0.00491 | -0.0247 | 109.4501
4 | 0.5906 | 0.00528 | -0.0242 | 111.8561
4.5 | 0.6449 | 0.00559 | -0.024 | 115.3667
5 | 0.6985 | 0.00594 | -0.0237 | 117.5926
5.5 | 0.751 | 0.00639 | -0.0232 | 117.5274
6 | 0.8004 | 0.00701 | -0.0222 | 114.1797
6.5 | 0.8546 | 0.00753 | -0.0222 | 113.4927
7 | 0.9089 | 0.00807 | -0.0223 | 112.627
7.5 | 0.9706 | 0.00853 | -0.024 | 113.7866
8 | 1.0315 | 0.00897 | -0.0257 | 114.9944
8.5 | 1.0915 | 0.00939 | -0.0271 | 116.2407
9 | 1.1505 | 0.00984 | -0.0284 | 116.9207
9.5 | 1.2086 | 0.01031 | -0.0295 | 117.226
10 | 1.2538 | 0.01076 | -0.0279 | 116.5242
10.5 | 1.2963 | 0.01122 | -0.0256 | 115.5348
11 | 1.3413 | 0.01176 | -0.024 | 114.0561
11.5 | 1.3869 | 0.01237 | -0.0227 | 112.118
12 | 1.4325 | 0.01299 | -0.0215 | 110.2771
12.5 | 1.476 | 0.01371 | -0.02 | 107.6586
13 | 1.5181 | 0.01446 | -0.0184 | 104.9862
13.5 | 1.5578 | 0.01524 | -0.0163 | 102.2178
14 | 1.5885 | 0.01618 | -0.0128 | 98.1768
14.5 | 1.6176 | 0.01722 | -0.0093 | 93.9373
15 | 1.6471 | 0.01836 | -0.0064 | 89.7113
15.5 | 1.6737 | 0.01979 | -0.0035 | 84.573
16 | 1.6966 | 0.0216 | -0.0007 | 78.5463
16.5 | 1.7151 | 0.0239 | 0.0019 | 71.7615
17 | 1.7341 | 0.02638 | 0.0038 | 65.7354
17.5 | 1.7517 | 0.02913 | 0.0053 | 60.1339
18 | 1.7652 | 0.03245 | 0.0065 | 54.3975
18.5 | 1.7732 | 0.03647 | 0.0073 | 48.6208
19 | 1.776 | 0.04123 | 0.0077 | 43.0754
19.5 | 1.7727 | 0.047 | 0.0075 | 37.717
20 | 1.7632 | 0.05379 | 0.0066 | 32.7793

## 75. Re 5M Mach 0.10 (1)
BIGFOIL.COM POLAR EXPORT
m12
NACA M12 |  |  |  | Cl Max: | 1.466 | at alpha= | 14 | deg
JavaFoil+Calcfoil stall+Eppler ext transition |  |  |  | L/D Max: | 91.056 | at alpha= | 11.5 | deg
Re: | 5000000 |  |  | Cd Min: | 0.00854 | at alpha= | 0 | deg
Mach: | 0.1 |  |  | Cl=0 at alpha= | -1.339 | deg
|  |  |  | @ Cl=0.1, Cd= | 0.0089333
|  |  |  | @ Cl=0.4, Cd= | 0.008964
|  |  |  | @ Cl=0.6, Cd= | 0.0089268
alpha (deg) | Cl | Cd | Cm | Cl/Cd
-18 | -0.825 | 0.13058 | 0.006 | -6.32
-17.5 | -0.847 | 0.12195 | 0.006 | -6.947
-17 | -0.867 | 0.11468 | 0.005 | -7.565
-16.5 | -0.885 | 0.1077 | 0.005 | -8.217
-16 | -0.898 | 0.10435 | 0.004 | -8.606
-15.5 | -0.91 | 0.09737 | 0.004 | -9.345
-15 | -0.919 | 0.09097 | 0.003 | -10.106
-14.5 | -0.924 | 0.08326 | 0.003 | -11.098
-14 | -0.94 | 0.06346 | 0.003 | -14.814
-13.5 | -0.967 | 0.0421 | 0.002 | -22.978
-13 | -1.02 | 0.02136 | 0.002 | -47.73
-12.5 | -1.02 | 0.01756 | 0.001 | -58.087
-12 | -1.002 | 0.01657 | 0 | -60.433
-11.5 | -0.987 | 0.01351 | -0.001 | -73.043
-11 | -0.957 | 0.01334 | -0.002 | -71.785
-10.5 | -0.925 | 0.01286 | -0.003 | -71.956
-10 | -0.89 | 0.01231 | -0.004 | -72.312
-9.5 | -0.852 | 0.01225 | -0.005 | -69.539
-9 | -0.812 | 0.01164 | -0.006 | -69.778
-8.5 | -0.769 | 0.01154 | -0.006 | -66.673
-8 | -0.725 | 0.01139 | -0.007 | -63.647
-7.5 | -0.678 | 0.0108 | -0.008 | -62.751
-7 | -0.629 | 0.01093 | -0.009 | -57.562
-6.5 | -0.579 | 0.01077 | -0.01 | -53.786
-6 | -0.527 | 0.01054 | -0.011 | -50.032
-5.5 | -0.474 | 0.01047 | -0.012 | -45.309
-5 | -0.42 | 0.0101 | -0.013 | -41.622
-4.5 | -0.365 | 0.01029 | -0.014 | -35.483
-4 | -0.309 | 0.00986 | -0.015 | -31.318
-3.5 | -0.252 | 0.01016 | -0.016 | -24.801
-3 | -0.194 | 0.01007 | -0.017 | -19.319
-2.5 | -0.136 | 0.00998 | -0.018 | -13.671
-2 | -0.078 | 0.01055 | -0.019 | -7.399
-1.5 | -0.019 | 0.01052 | -0.02 | -1.837
-1 | 0.04 | 0.00897 | -0.021 | 4.42
-0.5 | 0.099 | 0.00894 | -0.022 | 11.048
0 | 0.159 | 0.00854 | -0.023 | 18.632
0.5 | 0.219 | 0.00888 | -0.024 | 24.601
1 | 0.278 | 0.00861 | -0.025 | 32.321
1.5 | 0.338 | 0.0089 | -0.026 | 37.922
2 | 0.397 | 0.00897 | -0.027 | 44.265
2.5 | 0.457 | 0.00885 | -0.028 | 51.607
3 | 0.516 | 0.00909 | -0.029 | 56.791
3.5 | 0.575 | 0.00877 | -0.03 | 65.606
4 | 0.634 | 0.00914 | -0.031 | 69.327
4.5 | 0.692 | 0.01003 | -0.032 | 68.998
5 | 0.75 | 0.01026 | -0.034 | 73.093
5.5 | 0.807 | 0.01056 | -0.035 | 76.359
6 | 0.863 | 0.01244 | -0.036 | 69.377
6.5 | 0.919 | 0.01274 | -0.037 | 72.136
7 | 0.973 | 0.01318 | -0.038 | 73.832
7.5 | 1.027 | 0.01355 | -0.039 | 75.755
8 | 1.079 | 0.01395 | -0.04 | 77.328
8.5 | 1.13 | 0.0127 | -0.041 | 88.994
9 | 1.179 | 0.01308 | -0.042 | 90.134
9.5 | 1.227 | 0.01369 | -0.043 | 89.645
10 | 1.273 | 0.014 | -0.044 | 90.955
10.5 | 1.317 | 0.01454 | -0.044 | 90.553
11 | 1.359 | 0.01498 | -0.045 | 90.739
11.5 | 1.399 | 0.01536 | -0.046 | 91.056
12 | 1.436 | 0.01825 | -0.047 | 78.686
12.5 | 1.442 | 0.01949 | -0.047 | 73.976
13 | 1.456 | 0.0205 | -0.048 | 71.047
13.5 | 1.464 | 0.02165 | -0.049 | 67.644
14 | 1.466 | 0.02318 | -0.049 | 63.24
14.5 | 1.464 | 0.0245 | -0.05 | 59.761
15 | 1.454 | 0.02642 | -0.051 | 55.015
15.5 | 1.437 | 0.02885 | -0.051 | 49.801
16 | 1.413 | 0.03219 | -0.051 | 43.888
16.5 | 1.384 | 0.03611 | -0.052 | 38.33
17 | 1.347 | 0.04235 | -0.052 | 31.799
17.5 | 1.305 | 0.05005 | -0.052 | 26.063
18 | 1.254 | 0.06198 | -0.051 | 20.228
18.5 | 1.171 | 0.09532 | -0.047 | 12.284
19 | 1.132 | 0.10432 | -0.047 | 10.853

## 76. Re 5M Mach 0.10 (2)
BIGFOIL.COM POLAR EXPORT
m12
NACA M12 |  |  |  | Cl Max: | 1.7615 | at alpha= | 18.5 | deg
XFOIL ncrit=9 |  |  |  | L/D Max: | 117.705 | at alpha= | 5 | deg
Re: | 5000000 |  |  | Cd Min: | 0.06037 | at alpha= | 20 | deg
Mach: | 0.1 |  |  | Cl=0 at alpha= | -1.3519 | deg
|  |  |  | @ Cl=0.1, Cd= | 0.0059702
|  |  |  | @ Cl=0.4, Cd= | 0.0043875
|  |  |  | @ Cl=0.6, Cd= | 0.0053339
alpha (deg) | Cl | Cd | Cm | Cl/Cd
-20 | -1.6888 | 0.03996 | -0.0628 | -42.2623
-19.5 | -1.702 | 0.03373 | -0.0632 | -50.4595
-19 | -1.7027 | 0.02958 | -0.0611 | -57.5625
-18.5 | -1.6943 | 0.02666 | -0.0579 | -63.5521
-18 | -1.6793 | 0.02449 | -0.054 | -68.5708
-17.5 | -1.6641 | 0.02251 | -0.0492 | -73.9271
-17 | -1.6455 | 0.02084 | -0.0441 | -78.9587
-16.5 | -1.6126 | 0.01949 | -0.0409 | -82.7399
-16 | -1.5737 | 0.01837 | -0.0384 | -85.6668
-15.5 | -1.5313 | 0.01742 | -0.0364 | -87.9047
-15 | -1.4891 | 0.01631 | -0.0343 | -91.2998
-14.5 | -1.4431 | 0.01546 | -0.0326 | -93.3441
-14 | -1.3953 | 0.01475 | -0.0312 | -94.5966
-13.5 | -1.3464 | 0.01411 | -0.0299 | -95.4217
-13 | -1.2969 | 0.01353 | -0.0286 | -95.8537
-12.5 | -1.2505 | 0.01273 | -0.0268 | -98.2325
-12 | -1.2034 | 0.01218 | -0.025 | -98.8013
-11.5 | -1.1419 | 0.01166 | -0.0262 | -97.9331
-10.5 | -1.0203 | 0.01077 | -0.0282 | -94.7354
-10 | -0.9685 | 0.01042 | -0.0271 | -92.9463
-9.5 | -0.9167 | 0.01013 | -0.026 | -90.4936
-9 | -0.8657 | 0.00942 | -0.0249 | -91.9002
-8.5 | -0.8113 | 0.00908 | -0.0244 | -89.3502
-8 | -0.756 | 0.00879 | -0.0241 | -86.0068
-7.5 | -0.7003 | 0.00851 | -0.0238 | -82.2914
-7 | -0.6443 | 0.00827 | -0.0237 | -77.9081
-6.5 | -0.5879 | 0.00804 | -0.0236 | -73.1219
-6 | -0.5314 | 0.00782 | -0.0236 | -67.954
-5.5 | -0.4754 | 0.00748 | -0.0234 | -63.5561
-5 | -0.4188 | 0.0072 | -0.0234 | -58.1667
-4.5 | -0.3617 | 0.00701 | -0.0235 | -51.5977
-4 | -0.3043 | 0.00685 | -0.0236 | -44.4234
-3.5 | -0.2468 | 0.00672 | -0.0238 | -36.7262
-3 | -0.1891 | 0.00659 | -0.0241 | -28.695
-2.5 | -0.1316 | 0.00645 | -0.0242 | -20.4031
-2 | -0.074 | 0.00638 | -0.0245 | -11.5987
-1.5 | -0.0167 | 0.00631 | -0.0247 | -2.6466
-1 | 0.0397 | 0.00613 | -0.0248 | 6.4763
-0.5 | 0.0969 | 0.00598 | -0.025 | 16.204
0 | 0.1538 | 0.0058 | -0.0252 | 26.5172
0.5 | 0.2098 | 0.00549 | -0.0254 | 38.2149
1 | 0.2657 | 0.00517 | -0.0255 | 51.3926
1.5 | 0.3202 | 0.00471 | -0.0254 | 67.983
2 | 0.3751 | 0.00441 | -0.0253 | 85.0567
2.5 | 0.4303 | 0.00436 | -0.0251 | 98.6927
3 | 0.4861 | 0.00457 | -0.025 | 106.3676
3.5 | 0.5406 | 0.00492 | -0.0248 | 109.878
4 | 0.594 | 0.0053 | -0.0243 | 112.0755
4.5 | 0.6488 | 0.00561 | -0.024 | 115.6506
5 | 0.7027 | 0.00597 | -0.0237 | 117.7052
5.5 | 0.7554 | 0.00643 | -0.0231 | 117.4806
6 | 0.8053 | 0.00705 | -0.0221 | 114.227
6.5 | 0.8596 | 0.00759 | -0.022 | 113.2543
7 | 0.9145 | 0.00813 | -0.0221 | 112.4846
7.5 | 0.9767 | 0.00858 | -0.0238 | 113.8345
8 | 1.0381 | 0.00903 | -0.0254 | 114.9612
8.5 | 1.0985 | 0.00947 | -0.0268 | 115.9979
9 | 1.1582 | 0.00991 | -0.028 | 116.8718
9.5 | 1.2166 | 0.01042 | -0.0291 | 116.7562
10 | 1.2613 | 0.01085 | -0.0271 | 116.2488
10.5 | 1.3038 | 0.01136 | -0.0247 | 114.7711
11 | 1.3496 | 0.0119 | -0.0231 | 113.4118
11.5 | 1.395 | 0.01257 | -0.0215 | 110.9785
12 | 1.4411 | 0.01319 | -0.0202 | 109.257
12.5 | 1.4838 | 0.01399 | -0.0184 | 106.0615
13 | 1.5263 | 0.01472 | -0.0166 | 103.6889
13.5 | 1.5633 | 0.01559 | -0.0139 | 100.2758
14 | 1.5911 | 0.01665 | -0.0097 | 95.5616
14.5 | 1.6221 | 0.0177 | -0.0065 | 91.6441
15 | 1.6505 | 0.01902 | -0.0034 | 86.7771
15.5 | 1.6752 | 0.02071 | -0.0004 | 80.8885
16 | 1.6957 | 0.02287 | 0.0024 | 74.1452
16.5 | 1.7147 | 0.02534 | 0.0047 | 67.6677
17 | 1.7335 | 0.02803 | 0.0065 | 61.8445
17.5 | 1.7487 | 0.03124 | 0.0078 | 55.9763
18 | 1.758 | 0.03515 | 0.0089 | 50.0142
18.5 | 1.7615 | 0.03989 | 0.0095 | 44.1589
19 | 1.7594 | 0.0455 | 0.0095 | 38.6681
19.5 | 1.7501 | 0.0523 | 0.0087 | 33.4627
20 | 1.7336 | 0.06037 | 0.007 | 28.7162

## 77. Re 5M Mach 0.25 (1)
BIGFOIL.COM POLAR EXPORT
m12
NACA M12 |  |  |  | Cl Max: | 1.425 | at alpha= | 12.5 | deg
JavaFoil+Calcfoil stall+Eppler ext transition |  |  |  | L/D Max: | 89.553 | at alpha= | 9.5 | deg
Re: | 5000000 |  |  | Cd Min: | 0.00843 | at alpha= | 2.5 | deg
Mach: | 0.25 |  |  | Cl=0 at alpha= | -1.3361 | deg
|  |  |  | @ Cl=0.1, Cd= | 0.009017
|  |  |  | @ Cl=0.4, Cd= | 0.0090034
|  |  |  | @ Cl=0.6, Cd= | 0.009609
alpha (deg) | Cl | Cd | Cm | Cl/Cd
-16.5 | -0.648 | 0.12756 | 0.004 | -5.082
-16 | -0.693 | 0.12145 | 0.003 | -5.707
-15.5 | -0.734 | 0.11381 | 0.003 | -6.45
-15 | -0.77 | 0.10711 | 0.003 | -7.188
-14.5 | -0.794 | 0.1011 | 0.002 | -7.857
-14 | -0.803 | 0.0935 | 0.002 | -8.587
-13.5 | -0.81 | 0.08583 | 0.002 | -9.434
-13 | -0.811 | 0.08014 | 0.001 | -10.123
-12.5 | -0.817 | 0.06934 | 0.001 | -11.779
-12 | -0.884 | 0.03195 | 0 | -27.659
-11.5 | -0.933 | 0.01725 | -0.001 | -54.125
-11 | -0.921 | 0.01629 | -0.002 | -56.557
-10.5 | -0.908 | 0.01352 | -0.003 | -67.146
-10 | -0.88 | 0.01303 | -0.004 | -67.553
-9.5 | -0.848 | 0.01257 | -0.005 | -67.471
-9 | -0.813 | 0.01193 | -0.006 | -68.089
-8.5 | -0.774 | 0.01187 | -0.007 | -65.173
-8 | -0.732 | 0.0113 | -0.008 | -64.74
-7.5 | -0.687 | 0.01098 | -0.009 | -62.538
-7 | -0.639 | 0.01113 | -0.01 | -57.478
-6.5 | -0.59 | 0.01081 | -0.011 | -54.593
-6 | -0.538 | 0.01073 | -0.012 | -50.185
-5.5 | -0.485 | 0.0105 | -0.013 | -46.194
-5 | -0.43 | 0.01015 | -0.014 | -42.387
-4.5 | -0.374 | 0.01029 | -0.015 | -36.321
-4 | -0.317 | 0.00987 | -0.016 | -32.064
-3.5 | -0.258 | 0.01017 | -0.017 | -25.408
-3 | -0.2 | 0.01006 | -0.018 | -19.839
-2.5 | -0.14 | 0.00999 | -0.019 | -14.023
-2 | -0.08 | 0.01068 | -0.02 | -7.505
-1.5 | -0.02 | 0.01052 | -0.021 | -1.886
-1 | 0.041 | 0.01002 | -0.022 | 4.062
-0.5 | 0.101 | 0.009 | -0.023 | 11.267
0 | 0.164 | 0.00861 | -0.024 | 19.004
0.5 | 0.225 | 0.00888 | -0.025 | 25.29
1 | 0.286 | 0.00868 | -0.026 | 32.941
1.5 | 0.347 | 0.00896 | -0.027 | 38.723
2 | 0.408 | 0.00901 | -0.028 | 45.296
2.5 | 0.469 | 0.00843 | -0.029 | 55.683
3 | 0.53 | 0.00918 | -0.03 | 57.77
3.5 | 0.591 | 0.00969 | -0.031 | 60.987
4 | 0.651 | 0.00915 | -0.032 | 71.127
4.5 | 0.711 | 0.01016 | -0.033 | 69.903
5 | 0.77 | 0.01038 | -0.034 | 74.175
5.5 | 0.828 | 0.01073 | -0.035 | 77.18
6 | 0.885 | 0.01269 | -0.036 | 69.766
6.5 | 0.942 | 0.0131 | -0.038 | 71.899
7 | 0.997 | 0.0135 | -0.039 | 73.826
7.5 | 1.051 | 0.01393 | -0.04 | 75.412
8 | 1.103 | 0.01445 | -0.041 | 76.311
8.5 | 1.154 | 0.01305 | -0.042 | 88.4
9 | 1.202 | 0.01349 | -0.043 | 89.067
9.5 | 1.248 | 0.01394 | -0.044 | 89.553
10 | 1.292 | 0.0145 | -0.045 | 89.07
10.5 | 1.333 | 0.01517 | -0.046 | 87.83
11 | 1.371 | 0.01571 | -0.047 | 87.221
11.5 | 1.405 | 0.0162 | -0.048 | 86.769
12 | 1.405 | 0.02001 | -0.047 | 70.188
12.5 | 1.425 | 0.02125 | -0.048 | 67.048
13 | 1.424 | 0.02286 | -0.049 | 62.288
13.5 | 1.413 | 0.02462 | -0.05 | 57.416
14 | 1.395 | 0.02636 | -0.05 | 52.918
14.5 | 1.364 | 0.02907 | -0.051 | 46.918
15 | 1.321 | 0.03277 | -0.051 | 40.295
15.5 | 1.253 | 0.04285 | -0.05 | 29.236
16 | 1.185 | 0.0527 | -0.05 | 22.484
16.5 | 1.101 | 0.06949 | -0.048 | 15.85
17 | 1.004 | 0.09818 | -0.044 | 10.223
17.5 | 0.916 | 0.12394 | -0.04 | 7.392

## 78. Re 5M Mach 0.25 (2)
BIGFOIL.COM POLAR EXPORT
m12
NACA M12 |  |  |  | Cl Max: | 1.6951 | at alpha= | 17 | deg
XFOIL ncrit=9 |  |  |  | L/D Max: | 119.033 | at alpha= | 5 | deg
Re: | 5000000 |  |  | Cd Min: | 0.22683 | at alpha= | -20 | deg
Mach: | 0.25 |  |  | Cl=0 at alpha= | -1.3582 | deg
|  |  |  | @ Cl=0.1, Cd= | 0.0060413
|  |  |  | @ Cl=0.4, Cd= | 0.0044567
|  |  |  | @ Cl=0.6, Cd= | 0.0053124
alpha (deg) | Cl | Cd | Cm | Cl/Cd
-20 | -0.7921 | 0.22683 | 0.053 | -3.492
-18 | -0.7874 | 0.18158 | 0.0265 | -4.3364
-17.5 | -1.4092 | 0.06275 | -0.0557 | -22.4574
-17 | -1.489 | 0.04227 | -0.0731 | -35.2259
-16.5 | -1.52 | 0.03375 | -0.0751 | -45.037
-16 | -1.5323 | 0.02866 | -0.0717 | -53.4648
-15.5 | -1.5311 | 0.02525 | -0.0658 | -60.6376
-15 | -1.5241 | 0.02244 | -0.0585 | -67.9189
-14.5 | -1.4916 | 0.02038 | -0.0538 | -73.1894
-14 | -1.4505 | 0.01872 | -0.0499 | -77.484
-13.5 | -1.4057 | 0.01721 | -0.0463 | -81.6793
-13 | -1.3565 | 0.01602 | -0.0432 | -84.6754
-12.5 | -1.3042 | 0.01514 | -0.0405 | -86.1427
-12 | -1.2528 | 0.01439 | -0.0376 | -87.0605
-11.5 | -1.1968 | 0.01338 | -0.0359 | -89.4469
-10.5 | -1.0659 | 0.01198 | -0.0361 | -88.9733
-10 | -1.0106 | 0.01144 | -0.0342 | -88.3392
-9.5 | -0.9561 | 0.01101 | -0.0322 | -86.8392
-9 | -0.8985 | 0.01063 | -0.0309 | -84.5249
-8.5 | -0.8442 | 0.00979 | -0.0293 | -86.2308
-8 | -0.7862 | 0.00933 | -0.0283 | -84.2658
-7.5 | -0.7278 | 0.00896 | -0.0276 | -81.2277
-7 | -0.6689 | 0.00863 | -0.027 | -77.5087
-6.5 | -0.6101 | 0.00833 | -0.0264 | -73.2413
-6 | -0.5509 | 0.00805 | -0.026 | -68.4348
-5.5 | -0.4915 | 0.00781 | -0.0258 | -62.9321
-5 | -0.4334 | 0.00739 | -0.0253 | -58.6468
-4.5 | -0.3741 | 0.00714 | -0.0252 | -52.395
-4 | -0.3145 | 0.00695 | -0.0251 | -45.2518
-3.5 | -0.2548 | 0.00679 | -0.0252 | -37.5258
-3 | -0.195 | 0.00666 | -0.0253 | -29.2793
-2.5 | -0.1355 | 0.00653 | -0.0254 | -20.7504
-2 | -0.0759 | 0.00642 | -0.0255 | -11.8224
-1.5 | -0.0165 | 0.00637 | -0.0257 | -2.5903
-1 | 0.0417 | 0.00619 | -0.0257 | 6.7367
-0.5 | 0.1005 | 0.00604 | -0.0259 | 16.6391
0 | 0.1595 | 0.00588 | -0.0261 | 27.1259
0.5 | 0.2173 | 0.00556 | -0.0262 | 39.0827
1 | 0.2748 | 0.00523 | -0.0263 | 52.543
1.5 | 0.3308 | 0.00477 | -0.0261 | 69.3501
2 | 0.3873 | 0.00447 | -0.0259 | 86.6443
2.5 | 0.4445 | 0.00441 | -0.0256 | 100.7937
3 | 0.5021 | 0.00463 | -0.0255 | 108.4449
3.5 | 0.5582 | 0.00501 | -0.0251 | 111.4172
4 | 0.6135 | 0.00541 | -0.0245 | 113.4011
4.5 | 0.6703 | 0.00573 | -0.0242 | 116.9808
5 | 0.7261 | 0.0061 | -0.0236 | 119.0328
5.5 | 0.7799 | 0.00667 | -0.0228 | 116.9265
6 | 0.8314 | 0.00731 | -0.0214 | 113.7346
6.5 | 0.8876 | 0.00789 | -0.0211 | 112.4968
7 | 0.9453 | 0.00842 | -0.021 | 112.2684
7.5 | 1.0104 | 0.00891 | -0.0225 | 113.4007
8 | 1.075 | 0.00935 | -0.0238 | 114.9733
8.5 | 1.1379 | 0.00987 | -0.0248 | 115.2888
9 | 1.2004 | 0.01038 | -0.0256 | 115.6455
9.5 | 1.2596 | 0.01095 | -0.0257 | 115.032
10 | 1.3004 | 0.0115 | -0.0219 | 113.0783
10.5 | 1.3462 | 0.01208 | -0.0192 | 111.4404
11 | 1.3931 | 0.01281 | -0.0168 | 108.751
11.5 | 1.4394 | 0.01359 | -0.0143 | 105.9161
12 | 1.4833 | 0.01447 | -0.0115 | 102.5086
12.5 | 1.5209 | 0.0154 | -0.0076 | 98.7597
13 | 1.5499 | 0.01666 | -0.0027 | 93.0312
13.5 | 1.5826 | 0.01795 | 0.0012 | 88.1671
14 | 1.6114 | 0.01964 | 0.0049 | 82.0468
14.5 | 1.6353 | 0.02185 | 0.0085 | 74.8421
15 | 1.654 | 0.0247 | 0.0116 | 66.9636
15.5 | 1.6736 | 0.02779 | 0.014 | 60.2231
16 | 1.6876 | 0.0316 | 0.0158 | 53.4051
16.5 | 1.6949 | 0.03627 | 0.0171 | 46.7301
17 | 1.6951 | 0.0419 | 0.0176 | 40.4558
17.5 | 1.6873 | 0.04875 | 0.0172 | 34.6113
18 | 1.6704 | 0.05702 | 0.0158 | 29.295
18.5 | 1.6444 | 0.06677 | 0.0133 | 24.6278
19 | 1.6138 | 0.07751 | 0.0098 | 20.8205
19.5 | 1.5805 | 0.08893 | 0.0056 | 17.7724
20 | 1.5411 | 0.10157 | 0.0003 | 15.1728

## 79. Re 5M Mach 0.50 (1)
BIGFOIL.COM POLAR EXPORT
m12
NACA M12 |  |  |  | Cl Max: | 1.205 | at alpha= | 8.5 | deg
JavaFoil+Calcfoil stall+Eppler ext transition |  |  |  | L/D Max: | 79.49 | at alpha= | 5.5 | deg
Re: | 5000000 |  |  | Cd Min: | 0.00887 | at alpha= | 1 | deg
Mach: | 0.5 |  |  | Cl=0 at alpha= | -1.3358 | deg
|  |  |  | @ Cl=0.1, Cd= | 0.0092946
|  |  |  | @ Cl=0.4, Cd= | 0.00919
|  |  |  | @ Cl=0.6, Cd= | 0.0097588
alpha (deg) | Cl | Cd | Cm | Cl/Cd
-20 | -0.999 | 0.15913 | 0.009 | -6.277
-19.5 | -0.973 | 0.15061 | 0.009 | -6.46
-19 | -0.946 | 0.14504 | 0.008 | -6.52
-18.5 | -0.918 | 0.14081 | 0.007 | -6.522
-18 | -0.893 | 0.13745 | 0.007 | -6.495
-17.5 | -0.867 | 0.13191 | 0.006 | -6.571
-17 | -0.841 | 0.12762 | 0.006 | -6.589
-16.5 | -0.816 | 0.13377 | 0.005 | -6.103
-16 | -0.791 | 0.12206 | 0.005 | -6.482
-15.5 | -0.765 | 0.11592 | 0.004 | -6.596
-15 | -0.738 | 0.11314 | 0.004 | -6.523
-14.5 | -0.711 | 0.10882 | 0.003 | -6.533
-14 | -0.683 | 0.1053 | 0.002 | -6.484
-13.5 | -0.656 | 0.09987 | 0.002 | -6.568
-13 | -0.63 | 0.09731 | 0.001 | -6.469
-12.5 | -0.603 | 0.09217 | 0.001 | -6.542
-12 | -0.576 | 0.09019 | 0 | -6.392
-11.5 | -0.55 | 0.09229 | -0.001 | -5.963
-11 | -0.523 | 0.08764 | -0.001 | -5.966
-10.5 | -0.495 | 0.0798 | -0.002 | -6.208
-10 | -0.469 | 0.07287 | -0.002 | -6.437
-9.5 | -0.446 | 0.06244 | -0.003 | -7.145
-9 | -0.423 | 0.0553 | -0.004 | -7.65
-8.5 | -0.445 | 0.02248 | -0.007 | -19.8
-8 | -0.445 | 0.013 | -0.009 | -34.216
-7.5 | -0.412 | 0.01248 | -0.01 | -33.013
-7 | -0.487 | 0.04769 | -0.006 | -10.214
-6.5 | -0.591 | 0.01162 | -0.012 | -50.89
-6 | -0.56 | 0.01129 | -0.013 | -49.627
-5.5 | -0.516 | 0.01098 | -0.014 | -47.02
-5 | -0.465 | 0.01039 | -0.015 | -44.754
-4.5 | -0.409 | 0.01053 | -0.016 | -38.784
-4 | -0.348 | 0.01044 | -0.018 | -33.362
-3.5 | -0.286 | 0.01031 | -0.019 | -27.715
-3 | -0.221 | 0.0102 | -0.02 | -21.706
-2.5 | -0.156 | 0.01015 | -0.021 | -15.354
-2 | -0.089 | 0.01007 | -0.022 | -8.873
-1.5 | -0.022 | 0.01077 | -0.023 | -2.055
-1 | 0.045 | 0.01071 | -0.024 | 4.239
-0.5 | 0.113 | 0.00896 | -0.026 | 12.642
0 | 0.183 | 0.00906 | -0.027 | 20.178
0.5 | 0.251 | 0.00915 | -0.028 | 27.438
1 | 0.319 | 0.00887 | -0.029 | 36.013
1.5 | 0.388 | 0.00922 | -0.03 | 42.063
2 | 0.456 | 0.00905 | -0.031 | 50.396
2.5 | 0.524 | 0.00954 | -0.033 | 54.952
3 | 0.592 | 0.00984 | -0.034 | 60.223
3.5 | 0.659 | 0.00916 | -0.035 | 72.014
4 | 0.726 | 0.0107 | -0.036 | 67.857
4.5 | 0.791 | 0.01082 | -0.037 | 73.133
5 | 0.856 | 0.01114 | -0.038 | 76.828
5.5 | 0.918 | 0.01155 | -0.04 | 79.49
6 | 0.978 | 0.01408 | -0.041 | 69.453
6.5 | 1.035 | 0.01474 | -0.042 | 70.221
7 | 1.088 | 0.01546 | -0.043 | 70.395
7.5 | 1.136 | 0.01624 | -0.044 | 69.941
8 | 1.176 | 0.0171 | -0.045 | 68.775
8.5 | 1.205 | 0.0182 | -0.047 | 66.218
9 | 1.191 | 0.01964 | -0.047 | 60.613
9.5 | 1.167 | 0.02126 | -0.047 | 54.874
10 | 1.062 | 0.02381 | -0.048 | 44.625
10.5 | 0.759 | 0.02895 | -0.048 | 26.239
11 | 0.678 | 0.07901 | -0.027 | 8.583
11.5 | 0.703 | 0.09017 | -0.025 | 7.796
12 | 0.733 | 0.0946 | -0.028 | 7.745
12.5 | 0.757 | 0.1124 | -0.026 | 6.736
13 | 0.789 | 0.10898 | -0.031 | 7.24
13.5 | 0.816 | 0.10867 | -0.031 | 7.507

## 80. Re 5M Mach 0.50 (2)
BIGFOIL.COM POLAR EXPORT
m12
NACA M12 |  |  |  | Cl Max: | 1.4225 | at alpha= | 10.5 | deg
XFOIL ncrit=9 |  |  |  | L/D Max: | 123.034 | at alpha= | 4.5 | deg
Re: | 5000000 |  |  | Cd Min: | 0.26802 | at alpha= | -20 | deg
Mach: | 0.5 |  |  | Cl=0 at alpha= | -1.3826 | deg
|  |  |  | @ Cl=0.1, Cd= | 0.0064183
|  |  |  | @ Cl=0.4, Cd= | 0.0049148
|  |  |  | @ Cl=0.6, Cd= | 0.0051106
alpha (deg) | Cl | Cd | Cm | Cl/Cd
-20 | -0.8179 | 0.26802 | 0.0694 | -3.0516
-19.5 | -0.7963 | 0.25932 | 0.064 | -3.0707
-19 | -0.7772 | 0.24893 | 0.0581 | -3.1222
-18.5 | -0.757 | 0.23994 | 0.0527 | -3.155
-18 | -0.7348 | 0.23228 | 0.0478 | -3.1634
-17.5 | -0.7149 | 0.22345 | 0.0427 | -3.1994
-17 | -0.6998 | 0.21278 | 0.0369 | -3.2888
-16.5 | -0.679 | 0.20518 | 0.0324 | -3.3093
-16 | -0.6595 | 0.19712 | 0.0277 | -3.3457
-15.5 | -0.6484 | 0.18622 | 0.0221 | -3.4819
-15 | -0.6294 | 0.17856 | 0.0178 | -3.5249
-14.5 | -0.6128 | 0.17042 | 0.0135 | -3.5958
-14 | -0.6067 | 0.15965 | 0.0081 | -3.8002
-13.5 | -0.5905 | 0.15202 | 0.0043 | -3.8844
-13 | -0.5779 | 0.14382 | 0.0003 | -4.0182
-12.5 | -0.5789 | 0.13282 | -0.005 | -4.3585
-12 | -0.5717 | 0.12421 | -0.0091 | -4.6027
-11.5 | -0.5639 | 0.11589 | -0.0131 | -4.8658
-11 | -0.569 | 0.10548 | -0.0183 | -5.3944
-10.5 | -0.593 | 0.09245 | -0.0256 | -6.4143
-10 | -0.6028 | 0.08216 | -0.0317 | -7.3369
-9.5 | -0.6164 | 0.07135 | -0.0388 | -8.6391
-9 | -0.6372 | 0.05691 | -0.0534 | -11.1966
-8.5 | -0.6771 | 0.04376 | -0.0637 | -15.473
-8 | -0.7112 | 0.0347 | -0.0616 | -20.4957
-7.5 | -0.7408 | 0.02411 | -0.0569 | -30.7258
-7 | -0.7429 | 0.01572 | -0.0501 | -47.2583
-6.5 | -0.6919 | 0.01265 | -0.0454 | -54.6957
-6 | -0.6305 | 0.01075 | -0.0417 | -58.6512
-5.5 | -0.5649 | 0.00951 | -0.0386 | -59.4006
-5 | -0.4967 | 0.00875 | -0.0364 | -56.7657
-4.5 | -0.4285 | 0.00808 | -0.0345 | -53.0322
-4 | -0.3598 | 0.00758 | -0.033 | -47.467
-3.5 | -0.2905 | 0.00726 | -0.032 | -40.0138
-3 | -0.2215 | 0.00703 | -0.0313 | -31.5078
-2.5 | -0.1525 | 0.00686 | -0.0308 | -22.2303
-2 | -0.0841 | 0.00671 | -0.0304 | -12.5335
-1.5 | -0.0159 | 0.00661 | -0.0302 | -2.4054
-1 | 0.0518 | 0.00657 | -0.03 | 7.8843
0 | 0.1852 | 0.00615 | -0.0298 | 30.1138
0.5 | 0.2513 | 0.00589 | -0.0297 | 42.6655
1 | 0.3161 | 0.00555 | -0.0294 | 56.955
1.5 | 0.3791 | 0.00503 | -0.0289 | 75.3678
2 | 0.4426 | 0.00468 | -0.0282 | 94.5726
2.5 | 0.5079 | 0.00466 | -0.0275 | 108.9914
3 | 0.5736 | 0.00492 | -0.0269 | 116.5854
3.5 | 0.6373 | 0.00538 | -0.0259 | 118.4572
4 | 0.7011 | 0.00584 | -0.0247 | 120.0514
4.5 | 0.7665 | 0.00623 | -0.0236 | 123.0337
5 | 0.828 | 0.00689 | -0.0217 | 120.1742
5.5 | 0.8865 | 0.00774 | -0.0192 | 114.5349
6 | 0.9445 | 0.0085 | -0.0161 | 111.1176
6.5 | 1.0125 | 0.0091 | -0.0147 | 111.2637
7 | 1.0855 | 0.00973 | -0.014 | 111.5622
7.5 | 1.1625 | 0.01047 | -0.0137 | 111.0315
8 | 1.2388 | 0.01122 | -0.0128 | 110.41
8.5 | 1.3115 | 0.01214 | -0.0109 | 108.0313
9 | 1.3474 | 0.01299 | -0.0021 | 103.7259
9.5 | 1.3836 | 0.0142 | 0.0063 | 97.4366
10 | 1.4142 | 0.01633 | 0.0141 | 86.6013
10.5 | 1.4225 | 0.0203 | 0.0215 | 70.0739
11 | 1.4087 | 0.02667 | 0.0265 | 52.8196
11.5 | 1.3828 | 0.03488 | 0.0285 | 39.6445
12 | 1.351 | 0.0443 | 0.0282 | 30.4966
12.5 | 1.3116 | 0.05508 | 0.0258 | 23.8126
13 | 1.273 | 0.06658 | 0.0219 | 19.1199
13.5 | 1.2361 | 0.07853 | 0.0171 | 15.7405
14 | 1.2015 | 0.09081 | 0.0116 | 13.2309
14.5 | 1.1703 | 0.10322 | 0.0057 | 11.3379
15 | 1.142 | 0.11574 | -0.0006 | 9.8669
15.5 | 1.1168 | 0.12827 | -0.0073 | 8.7066

## 81. Re 6M Mach 0.00 (1)
BIGFOIL.COM POLAR EXPORT
m12
NACA M12 |  |  |  | Cl Max: | 1.478 | at alpha= | 14 | deg
JavaFoil+Calcfoil stall+Eppler ext transition |  |  |  | L/D Max: | 93.679 | at alpha= | 11 | deg
Re: | 6000000 |  |  | Cd Min: | 0.00828 | at alpha= | 1 | deg
Mach: | 0 |  |  | Cl=0 at alpha= | -1.3362 | deg
|  |  |  | @ Cl=0.1, Cd= | 0.0093937
|  |  |  | @ Cl=0.4, Cd= | 0.0088991
|  |  |  | @ Cl=0.6, Cd= | 0.0096808
alpha (deg) | Cl | Cd | Cm | Cl/Cd
-18 | -0.866 | 0.1246 | 0.006 | -6.953
-17.5 | -0.888 | 0.11282 | 0.006 | -7.871
-17 | -0.906 | 0.10446 | 0.006 | -8.673
-16.5 | -0.921 | 0.09745 | 0.005 | -9.454
-16 | -0.929 | 0.09528 | 0.005 | -9.752
-15.5 | -0.939 | 0.0886 | 0.004 | -10.599
-15 | -0.949 | 0.08039 | 0.004 | -11.807
-14.5 | -0.96 | 0.06822 | 0.003 | -14.078
-14 | -0.972 | 0.05281 | 0.003 | -18.397
-13.5 | -1.018 | 0.02824 | 0.002 | -36.042
-13 | -1.051 | 0.01744 | 0.002 | -60.275
-12.5 | -1.037 | 0.01605 | 0.001 | -64.638
-12 | -1.016 | 0.01556 | 0 | -65.331
-11.5 | -0.991 | 0.01335 | -0.001 | -74.229
-11 | -0.96 | 0.01276 | -0.002 | -75.252
-10.5 | -0.926 | 0.01228 | -0.003 | -75.435
-10 | -0.89 | 0.01195 | -0.004 | -74.533
-9.5 | -0.852 | 0.01159 | -0.005 | -73.525
-9 | -0.811 | 0.01163 | -0.006 | -69.739
-8.5 | -0.768 | 0.01107 | -0.006 | -69.348
-8 | -0.723 | 0.01081 | -0.007 | -66.872
-7.5 | -0.676 | 0.01085 | -0.008 | -62.291
-7 | -0.627 | 0.01079 | -0.009 | -58.166
-6.5 | -0.577 | 0.01057 | -0.01 | -54.585
-6 | -0.525 | 0.01048 | -0.011 | -50.16
-5.5 | -0.472 | 0.01012 | -0.012 | -46.705
-5 | -0.418 | 0.00987 | -0.013 | -42.384
-4.5 | -0.363 | 0.00979 | -0.014 | -37.098
-4 | -0.307 | 0.01001 | -0.015 | -30.718
-3.5 | -0.251 | 0.00997 | -0.016 | -25.168
-3 | -0.194 | 0.00997 | -0.017 | -19.409
-2.5 | -0.136 | 0.00988 | -0.018 | -13.746
-2 | -0.078 | 0.01042 | -0.019 | -7.453
-1.5 | -0.019 | 0.01031 | -0.02 | -1.865
-1 | 0.039 | 0.00987 | -0.021 | 3.993
-0.5 | 0.098 | 0.00941 | -0.022 | 10.448
0 | 0.158 | 0.00892 | -0.023 | 17.753
0.5 | 0.217 | 0.00861 | -0.024 | 25.255
1 | 0.277 | 0.00828 | -0.025 | 33.424
1.5 | 0.336 | 0.00889 | -0.026 | 37.798
2 | 0.395 | 0.0089 | -0.027 | 44.428
2.5 | 0.454 | 0.00889 | -0.028 | 51.105
3 | 0.514 | 0.00934 | -0.029 | 55.005
3.5 | 0.572 | 0.00951 | -0.03 | 60.193
4 | 0.631 | 0.00987 | -0.031 | 63.909
4.5 | 0.689 | 0.01006 | -0.032 | 68.458
5 | 0.746 | 0.01014 | -0.033 | 73.558
5.5 | 0.803 | 0.01038 | -0.034 | 77.336
6 | 0.859 | 0.01209 | -0.035 | 71.027
6.5 | 0.914 | 0.01243 | -0.036 | 73.538
7 | 0.969 | 0.0128 | -0.037 | 75.708
7.5 | 1.022 | 0.01317 | -0.038 | 77.63
8 | 1.075 | 0.0136 | -0.039 | 79.023
8.5 | 1.126 | 0.01241 | -0.04 | 90.671
9 | 1.175 | 0.01272 | -0.041 | 92.401
9.5 | 1.223 | 0.0133 | -0.042 | 91.945
10 | 1.269 | 0.0136 | -0.043 | 93.292
10.5 | 1.314 | 0.01412 | -0.044 | 93.005
11 | 1.356 | 0.01447 | -0.045 | 93.679
11.5 | 1.396 | 0.01503 | -0.046 | 92.928
12 | 1.434 | 0.0176 | -0.047 | 81.517
12.5 | 1.47 | 0.01608 | -0.048 | 91.429
13 | 1.462 | 0.01957 | -0.048 | 74.718
13.5 | 1.473 | 0.02052 | -0.049 | 71.802
14 | 1.478 | 0.02182 | -0.049 | 67.738
14.5 | 1.478 | 0.02289 | -0.05 | 64.585
15 | 1.473 | 0.02469 | -0.051 | 59.64
15.5 | 1.462 | 0.02647 | -0.051 | 55.227
16 | 1.441 | 0.02966 | -0.052 | 48.59
16.5 | 1.418 | 0.03272 | -0.052 | 43.35
17 | 1.387 | 0.03794 | -0.052 | 36.557
17.5 | 1.351 | 0.04391 | -0.052 | 30.772
18 | 1.308 | 0.05353 | -0.052 | 24.427
18.5 | 1.256 | 0.06735 | -0.051 | 18.656
19 | 1.189 | 0.09469 | -0.048 | 12.56

## 82. Re 6M Mach 0.00 (2)
BIGFOIL.COM POLAR EXPORT
m12
NACA M12 |  |  |  | Cl Max: | 1.799 | at alpha= | 19 | deg
XFOIL ncrit=9 |  |  |  | L/D Max: | 121.376 | at alpha= | 10 | deg
Re: | 6000000 |  |  | Cd Min: | 0.05046 | at alpha= | 20 | deg
Mach: | 0 |  |  | Cl=0 at alpha= | -1.3442 | deg
|  |  |  | @ Cl=0.1, Cd= | 0.0058607
|  |  |  | @ Cl=0.4, Cd= | 0.0044407
|  |  |  | @ Cl=0.6, Cd= | 0.0052642
alpha (deg) | Cl | Cd | Cm | Cl/Cd
-20 | -1.7642 | 0.02999 | -0.0587 | -58.8263
-19.5 | -1.7591 | 0.02685 | -0.0558 | -65.5158
-19 | -1.7469 | 0.02453 | -0.0522 | -71.2148
-18.5 | -1.729 | 0.02275 | -0.0483 | -76
-18 | -1.7074 | 0.02137 | -0.0442 | -79.8971
-17.5 | -1.6851 | 0.01993 | -0.0397 | -84.5509
-17 | -1.6526 | 0.01861 | -0.0368 | -88.8017
-16.5 | -1.6144 | 0.01754 | -0.0346 | -92.041
-16 | -1.5726 | 0.01664 | -0.0328 | -94.5072
-15.5 | -1.5284 | 0.01586 | -0.0313 | -96.3682
-15 | -1.4848 | 0.01492 | -0.0297 | -99.5174
-14.5 | -1.4385 | 0.01416 | -0.0284 | -101.589
-14 | -1.3905 | 0.01354 | -0.0274 | -102.6957
-13.5 | -1.3417 | 0.01298 | -0.0264 | -103.3667
-13 | -1.2926 | 0.01247 | -0.0253 | -103.6568
-12.5 | -1.2463 | 0.01185 | -0.0237 | -105.173
-12 | -1.1913 | 0.01124 | -0.0239 | -105.9875
-11 | -1.0725 | 0.01032 | -0.026 | -103.9244
-10.5 | -1.02 | 0.00998 | -0.0254 | -102.2044
-10 | -0.9693 | 0.0097 | -0.0243 | -99.9278
-9.5 | -0.9163 | 0.00942 | -0.0237 | -97.2718
-9 | -0.8629 | 0.00902 | -0.0233 | -95.6652
-8.5 | -0.8094 | 0.0086 | -0.0228 | -94.1163
-8 | -0.7543 | 0.00832 | -0.0227 | -90.6611
-7.5 | -0.6988 | 0.00807 | -0.0226 | -86.5923
-7 | -0.643 | 0.00785 | -0.0226 | -81.9108
-6.5 | -0.5869 | 0.00764 | -0.0226 | -76.8194
-6 | -0.5307 | 0.00744 | -0.0226 | -71.3306
-5.5 | -0.474 | 0.00726 | -0.0228 | -65.2893
-5 | -0.4177 | 0.00699 | -0.0228 | -59.7568
-4.5 | -0.361 | 0.00677 | -0.0229 | -53.3235
-4 | -0.304 | 0.00662 | -0.0231 | -45.9215
-3.5 | -0.2467 | 0.0065 | -0.0234 | -37.9538
-3 | -0.1893 | 0.0064 | -0.0236 | -29.5781
-2.5 | -0.1319 | 0.00629 | -0.0239 | -20.9698
-2 | -0.0746 | 0.00622 | -0.0241 | -11.9936
-1.5 | -0.0176 | 0.0062 | -0.0244 | -2.8387
-1 | 0.0389 | 0.00601 | -0.0245 | 6.4725
-0.5 | 0.0959 | 0.00587 | -0.0248 | 16.3373
0 | 0.1529 | 0.00574 | -0.0251 | 26.6376
0.5 | 0.209 | 0.00549 | -0.0253 | 38.0692
1 | 0.2652 | 0.00525 | -0.0255 | 50.5143
1.5 | 0.3201 | 0.00483 | -0.0256 | 66.2733
2 | 0.375 | 0.00451 | -0.0256 | 83.1486
2.5 | 0.4291 | 0.00436 | -0.0254 | 98.4174
3 | 0.4846 | 0.00457 | -0.0254 | 106.0394
3.5 | 0.5388 | 0.00493 | -0.0252 | 109.2901
4 | 0.5928 | 0.00523 | -0.0249 | 113.3461
4.5 | 0.6475 | 0.00549 | -0.0247 | 117.9417
5 | 0.7015 | 0.00587 | -0.0245 | 119.506
5.5 | 0.7541 | 0.00636 | -0.0241 | 118.5692
6 | 0.8054 | 0.00689 | -0.0234 | 116.894
6.5 | 0.8567 | 0.00737 | -0.0227 | 116.2415
7 | 0.9102 | 0.00782 | -0.0225 | 116.3939
7.5 | 0.9664 | 0.00823 | -0.023 | 117.4241
8 | 1.0276 | 0.00863 | -0.0246 | 119.073
8.5 | 1.0875 | 0.00907 | -0.0261 | 119.9008
9 | 1.1469 | 0.00946 | -0.0274 | 121.2368
9.5 | 1.2047 | 0.00995 | -0.0285 | 121.0754
10 | 1.2611 | 0.01039 | -0.0292 | 121.3763
10.5 | 1.3015 | 0.01089 | -0.0265 | 119.5133
11 | 1.3464 | 0.01136 | -0.0249 | 118.5211
11.5 | 1.3922 | 0.01195 | -0.0236 | 116.5021
12 | 1.4385 | 0.01254 | -0.0225 | 114.7129
12.5 | 1.4825 | 0.01325 | -0.0211 | 111.8868
13 | 1.5264 | 0.01391 | -0.0197 | 109.734
13.5 | 1.5664 | 0.01474 | -0.0177 | 106.2687
14 | 1.6023 | 0.01557 | -0.0151 | 102.9094
14.5 | 1.633 | 0.01643 | -0.0116 | 99.3914
15 | 1.6619 | 0.01752 | -0.0083 | 94.8573
15.5 | 1.6874 | 0.01893 | -0.0051 | 89.1389
16 | 1.71 | 0.02068 | -0.002 | 82.6886
16.5 | 1.7349 | 0.02244 | 0.0002 | 77.3128
17 | 1.7568 | 0.02456 | 0.0023 | 71.5309
17.5 | 1.7749 | 0.02714 | 0.0041 | 65.3979
18 | 1.7884 | 0.03032 | 0.0056 | 58.9842
18.5 | 1.7964 | 0.03418 | 0.0068 | 52.5571
19 | 1.799 | 0.03884 | 0.0075 | 46.3182
19.5 | 1.7953 | 0.04444 | 0.0076 | 40.3983
20 | 1.7911 | 0.05046 | 0.007 | 35.4954

## 83. Re 6M Mach 0.10 (1)
BIGFOIL.COM POLAR EXPORT
m12
NACA M12 |  |  |  | Cl Max: | 1.471 | at alpha= | 12.5 | deg
JavaFoil+Calcfoil stall+Eppler ext transition |  |  |  | L/D Max: | 93.1 | at alpha= | 11 | deg
Re: | 6000000 |  |  | Cd Min: | 0.00832 | at alpha= | 1 | deg
Mach: | 0.1 |  |  | Cl=0 at alpha= | -1.339 | deg
|  |  |  | @ Cl=0.1, Cd= | 0.0094317
|  |  |  | @ Cl=0.4, Cd= | 0.0089385
|  |  |  | @ Cl=0.6, Cd= | 0.0097168
alpha (deg) | Cl | Cd | Cm | Cl/Cd
-17.5 | -0.851 | 0.11809 | 0.006 | -7.208
-17 | -0.872 | 0.10993 | 0.005 | -7.934
-16.5 | -0.892 | 0.10188 | 0.005 | -8.751
-16 | -0.902 | 0.09941 | 0.004 | -9.077
-15.5 | -0.917 | 0.09209 | 0.004 | -9.955
-15 | -0.926 | 0.08563 | 0.004 | -10.816
-14.5 | -0.934 | 0.07672 | 0.003 | -12.174
-14 | -0.941 | 0.06321 | 0.003 | -14.882
-13.5 | -0.961 | 0.04422 | 0.002 | -21.741
-13 | -1.012 | 0.02248 | 0.002 | -45.021
-12.5 | -1.027 | 0.0165 | 0.001 | -62.275
-12 | -1.007 | 0.01596 | 0 | -63.11
-11.5 | -0.987 | 0.01348 | -0.001 | -73.256
-11 | -0.958 | 0.01283 | -0.002 | -74.644
-10.5 | -0.925 | 0.01238 | -0.003 | -74.729
-10 | -0.89 | 0.01205 | -0.004 | -73.88
-9.5 | -0.852 | 0.0117 | -0.005 | -72.862
-9 | -0.812 | 0.0117 | -0.006 | -69.401
-8.5 | -0.769 | 0.01104 | -0.006 | -69.687
-8 | -0.725 | 0.01077 | -0.007 | -67.279
-7.5 | -0.678 | 0.01095 | -0.008 | -61.888
-7 | -0.629 | 0.01074 | -0.009 | -58.582
-6.5 | -0.579 | 0.01065 | -0.01 | -54.411
-6 | -0.528 | 0.01043 | -0.011 | -50.597
-5.5 | -0.474 | 0.01011 | -0.012 | -46.94
-5 | -0.42 | 0.00996 | -0.013 | -42.206
-4.5 | -0.365 | 0.00983 | -0.014 | -37.128
-4 | -0.309 | 0.01011 | -0.015 | -30.554
-3.5 | -0.252 | 0.01001 | -0.016 | -25.16
-3 | -0.194 | 0.00993 | -0.017 | -19.589
-2.5 | -0.136 | 0.00988 | -0.018 | -13.82
-2 | -0.078 | 0.01037 | -0.019 | -7.528
-1.5 | -0.019 | 0.01037 | -0.02 | -1.865
-1 | 0.04 | 0.00996 | -0.021 | 3.978
-0.5 | 0.099 | 0.00944 | -0.022 | 10.461
0 | 0.159 | 0.00894 | -0.023 | 17.809
0.5 | 0.219 | 0.00857 | -0.024 | 25.508
1 | 0.278 | 0.00832 | -0.025 | 33.423
1.5 | 0.338 | 0.00885 | -0.026 | 38.147
2 | 0.397 | 0.00894 | -0.027 | 44.439
2.5 | 0.457 | 0.00891 | -0.028 | 51.258
3 | 0.516 | 0.0093 | -0.029 | 55.481
3.5 | 0.575 | 0.00956 | -0.03 | 60.143
4 | 0.634 | 0.00993 | -0.031 | 63.844
4.5 | 0.692 | 0.01007 | -0.032 | 68.687
5 | 0.75 | 0.01015 | -0.034 | 73.874
5.5 | 0.807 | 0.01039 | -0.035 | 77.646
6 | 0.863 | 0.0122 | -0.036 | 70.759
6.5 | 0.919 | 0.01247 | -0.037 | 73.687
7 | 0.973 | 0.01284 | -0.038 | 75.806
7.5 | 1.027 | 0.01328 | -0.039 | 77.318
8 | 1.079 | 0.01365 | -0.04 | 79.055
8.5 | 1.13 | 0.01245 | -0.041 | 90.788
9 | 1.179 | 0.01282 | -0.042 | 92.021
9.5 | 1.227 | 0.01339 | -0.043 | 91.643
10 | 1.273 | 0.0137 | -0.044 | 92.941
10.5 | 1.317 | 0.01422 | -0.044 | 92.603
11 | 1.359 | 0.0146 | -0.045 | 93.1
11.5 | 1.399 | 0.01515 | -0.046 | 92.335
12 | 1.436 | 0.01777 | -0.047 | 80.787
12.5 | 1.471 | 0.01624 | -0.048 | 90.56
13 | 1.46 | 0.01982 | -0.048 | 73.649
13.5 | 1.468 | 0.02089 | -0.049 | 70.25
14 | 1.469 | 0.02227 | -0.05 | 65.988
14.5 | 1.468 | 0.02342 | -0.05 | 62.68
15 | 1.457 | 0.02533 | -0.051 | 57.531
15.5 | 1.441 | 0.02761 | -0.051 | 52.186
16 | 1.416 | 0.03122 | -0.052 | 45.357
16.5 | 1.386 | 0.03526 | -0.052 | 39.301
17 | 1.35 | 0.04098 | -0.052 | 32.94
17.5 | 1.309 | 0.04792 | -0.052 | 27.319

## 84. Re 6M Mach 0.10 (2)
BIGFOIL.COM POLAR EXPORT
m12
NACA M12 |  |  |  | Cl Max: | 1.7841 | at alpha= | 18.5 | deg
XFOIL ncrit=9 |  |  |  | L/D Max: | 121.154 | at alpha= | 9 | deg
Re: | 6000000 |  |  | Cd Min: | 0.05553 | at alpha= | 20 | deg
Mach: | 0.1 |  |  | Cl=0 at alpha= | -1.3451 | deg
|  |  |  | @ Cl=0.1, Cd= | 0.0058817
|  |  |  | @ Cl=0.4, Cd= | 0.0044574
|  |  |  | @ Cl=0.6, Cd= | 0.0052675
alpha (deg) | Cl | Cd | Cm | Cl/Cd
-20 | -1.7169 | 0.03699 | -0.0636 | -46.4152
-19.5 | -1.7286 | 0.03141 | -0.0627 | -55.0334
-19 | -1.7301 | 0.02756 | -0.0597 | -62.7758
-18.5 | -1.7216 | 0.02486 | -0.0558 | -69.2518
-18 | -1.7057 | 0.02288 | -0.0514 | -74.5498
-17.5 | -1.6853 | 0.02137 | -0.0466 | -78.8629
-17 | -1.6582 | 0.02001 | -0.0425 | -82.8686
-16.5 | -1.625 | 0.01856 | -0.0393 | -87.5539
-16 | -1.5857 | 0.01739 | -0.0369 | -91.1846
-15.5 | -1.5425 | 0.01644 | -0.0349 | -93.826
-15 | -1.4968 | 0.01562 | -0.0332 | -95.8259
-14.5 | -1.4517 | 0.01465 | -0.0315 | -99.0922
-14 | -1.4036 | 0.01392 | -0.03 | -100.8333
-13.5 | -1.3543 | 0.01329 | -0.0288 | -101.9037
-13 | -1.3046 | 0.01273 | -0.0275 | -102.4823
-12.5 | -1.256 | 0.01224 | -0.0259 | -102.6144
-12 | -1.2022 | 0.01149 | -0.0256 | -104.6301
-11 | -1.0817 | 0.01049 | -0.0274 | -103.1173
-10.5 | -1.0285 | 0.01013 | -0.0266 | -101.5301
-10 | -0.9772 | 0.00982 | -0.0254 | -99.5112
-9.5 | -0.9236 | 0.00953 | -0.0247 | -96.915
-9 | -0.8687 | 0.00926 | -0.0243 | -93.8121
-8.5 | -0.8154 | 0.0087 | -0.0236 | -93.7241
-8 | -0.7598 | 0.00839 | -0.0234 | -90.5602
-7.5 | -0.7039 | 0.00813 | -0.0232 | -86.5806
-7 | -0.6475 | 0.0079 | -0.0231 | -81.962
-6.5 | -0.591 | 0.00768 | -0.0231 | -76.9531
-6 | -0.5342 | 0.00747 | -0.0231 | -71.5127
-5.5 | -0.4771 | 0.00728 | -0.0231 | -65.5357
-5 | -0.4203 | 0.00702 | -0.0231 | -59.8718
-4.5 | -0.3633 | 0.00679 | -0.0232 | -53.5052
-4 | -0.3058 | 0.00664 | -0.0234 | -46.0542
-3.5 | -0.2482 | 0.00651 | -0.0236 | -38.126
-3 | -0.1903 | 0.00641 | -0.0238 | -29.688
-2.5 | -0.1326 | 0.00631 | -0.0241 | -21.0143
-2 | -0.075 | 0.00623 | -0.0243 | -12.0385
-1.5 | -0.0176 | 0.00621 | -0.0246 | -2.8341
-1 | 0.0392 | 0.00602 | -0.0247 | 6.5116
-0.5 | 0.0966 | 0.00589 | -0.025 | 16.4007
0 | 0.1539 | 0.00575 | -0.0253 | 26.7652
0.5 | 0.2103 | 0.0055 | -0.0254 | 38.2364
1 | 0.2669 | 0.00525 | -0.0257 | 50.8381
1.5 | 0.3221 | 0.00484 | -0.0257 | 66.5496
2 | 0.3773 | 0.00452 | -0.0257 | 83.4735
2.5 | 0.4317 | 0.00437 | -0.0255 | 98.7872
3 | 0.4876 | 0.00458 | -0.0255 | 106.4629
3.5 | 0.542 | 0.00494 | -0.0252 | 109.7166
4 | 0.5963 | 0.00525 | -0.0249 | 113.581
4.5 | 0.6514 | 0.00551 | -0.0247 | 118.2214
5 | 0.7058 | 0.00589 | -0.0245 | 119.8302
5.5 | 0.7587 | 0.00639 | -0.024 | 118.7324
6 | 0.8103 | 0.00693 | -0.0233 | 116.9264
6.5 | 0.8618 | 0.00742 | -0.0225 | 116.1456
7 | 0.9157 | 0.00787 | -0.0223 | 116.3532
7.5 | 0.9725 | 0.00829 | -0.0228 | 117.31
8 | 1.0342 | 0.00869 | -0.0244 | 119.0104
8.5 | 1.0946 | 0.00914 | -0.0258 | 119.7593
9 | 1.1546 | 0.00953 | -0.027 | 121.1542
9.5 | 1.2129 | 0.01004 | -0.028 | 120.8068
10 | 1.2685 | 0.01049 | -0.0284 | 120.9247
10.5 | 1.3096 | 0.01099 | -0.0257 | 119.1629
11 | 1.3546 | 0.01151 | -0.0239 | 117.689
11.5 | 1.4012 | 0.0121 | -0.0225 | 115.8017
12 | 1.447 | 0.01276 | -0.0211 | 113.4013
12.5 | 1.4918 | 0.01345 | -0.0196 | 110.9145
13 | 1.5347 | 0.01419 | -0.0179 | 108.1536
13.5 | 1.573 | 0.01509 | -0.0154 | 104.2412
14 | 1.6068 | 0.0159 | -0.0121 | 101.0566
14.5 | 1.6371 | 0.0169 | -0.0085 | 96.8698
15 | 1.6648 | 0.01818 | -0.0051 | 91.5732
15.5 | 1.6887 | 0.01984 | -0.0018 | 85.1159
16 | 1.7136 | 0.0216 | 0.0009 | 79.3333
16.5 | 1.737 | 0.02362 | 0.0032 | 73.5394
17 | 1.7567 | 0.02612 | 0.0052 | 67.255
17.5 | 1.7715 | 0.02919 | 0.007 | 60.6886
18 | 1.7808 | 0.03298 | 0.0083 | 53.9964
18.5 | 1.7841 | 0.03759 | 0.0092 | 47.4621
19 | 1.7813 | 0.0431 | 0.0095 | 41.3295
19.5 | 1.7791 | 0.04896 | 0.0091 | 36.3378
20 | 1.7728 | 0.05553 | 0.0081 | 31.9251

## 85. Re 6M Mach 0.25 (1)
BIGFOIL.COM POLAR EXPORT
m12
NACA M12 |  |  |  | Cl Max: | 1.428 | at alpha= | 12.5 | deg
JavaFoil+Calcfoil stall+Eppler ext transition |  |  |  | L/D Max: | 91.538 | at alpha= | 9.5 | deg
Re: | 6000000 |  |  | Cd Min: | 0.00833 | at alpha= | 1 | deg
Mach: | 0.25 |  |  | Cl=0 at alpha= | -1.3361 | deg
|  |  |  | @ Cl=0.1, Cd= | 0.0089537
|  |  |  | @ Cl=0.4, Cd= | 0.0089559
|  |  |  | @ Cl=0.6, Cd= | 0.0089845
alpha (deg) | Cl | Cd | Cm | Cl/Cd
-16.5 | -0.651 | 0.12275 | 0.004 | -5.302
-16 | -0.695 | 0.11875 | 0.004 | -5.855
-15.5 | -0.736 | 0.11194 | 0.003 | -6.577
-15 | -0.772 | 0.10442 | 0.003 | -7.392
-14.5 | -0.797 | 0.098 | 0.003 | -8.131
-14 | -0.808 | 0.08938 | 0.002 | -9.04
-13.5 | -0.814 | 0.08349 | 0.002 | -9.749
-13 | -0.822 | 0.07206 | 0.001 | -11.412
-12.5 | -0.838 | 0.05713 | 0.001 | -14.667
-12 | -0.939 | 0.01906 | 0 | -49.27
-11.5 | -0.942 | 0.01626 | -0.001 | -57.961
-11 | -0.928 | 0.01524 | -0.002 | -60.891
-10.5 | -0.908 | 0.01298 | -0.003 | -69.951
-10 | -0.88 | 0.01251 | -0.004 | -70.341
-9.5 | -0.848 | 0.01209 | -0.005 | -70.139
-9 | -0.813 | 0.0119 | -0.006 | -68.302
-8.5 | -0.774 | 0.01139 | -0.007 | -67.933
-8 | -0.732 | 0.01143 | -0.008 | -64.03
-7.5 | -0.687 | 0.01102 | -0.009 | -62.326
-7 | -0.64 | 0.01093 | -0.01 | -58.495
-6.5 | -0.59 | 0.01069 | -0.011 | -55.189
-6 | -0.538 | 0.0106 | -0.012 | -50.764
-5.5 | -0.485 | 0.01009 | -0.013 | -48.073
-5 | -0.43 | 0.00997 | -0.014 | -43.135
-4.5 | -0.374 | 0.01017 | -0.015 | -36.758
-4 | -0.317 | 0.01012 | -0.016 | -31.283
-3.5 | -0.258 | 0.01004 | -0.017 | -25.745
-3 | -0.2 | 0.00993 | -0.018 | -20.11
-2.5 | -0.14 | 0.00988 | -0.019 | -14.178
-2 | -0.08 | 0.00985 | -0.02 | -8.135
-1.5 | -0.02 | 0.0104 | -0.021 | -1.909
-1 | 0.041 | 0.01035 | -0.022 | 3.932
-0.5 | 0.101 | 0.00893 | -0.023 | 11.357
0 | 0.164 | 0.00895 | -0.024 | 18.275
0.5 | 0.225 | 0.0086 | -0.025 | 26.106
1 | 0.286 | 0.00833 | -0.026 | 34.327
1.5 | 0.347 | 0.00873 | -0.027 | 39.743
2 | 0.408 | 0.00899 | -0.028 | 45.401
2.5 | 0.469 | 0.00898 | -0.029 | 52.267
3 | 0.53 | 0.00945 | -0.03 | 56.142
3.5 | 0.591 | 0.0088 | -0.031 | 67.124
4 | 0.651 | 0.01003 | -0.032 | 64.879
4.5 | 0.711 | 0.01024 | -0.033 | 69.361
5 | 0.77 | 0.01029 | -0.034 | 74.816
5.5 | 0.828 | 0.01065 | -0.035 | 77.732
6 | 0.885 | 0.01243 | -0.036 | 71.202
6.5 | 0.942 | 0.01282 | -0.038 | 73.468
7 | 0.997 | 0.01321 | -0.039 | 75.482
7.5 | 1.051 | 0.01363 | -0.04 | 77.108
8 | 1.103 | 0.01413 | -0.041 | 78.05
8.5 | 1.154 | 0.01278 | -0.042 | 90.242
9 | 1.202 | 0.01321 | -0.043 | 90.989
9.5 | 1.248 | 0.01363 | -0.044 | 91.538
10 | 1.292 | 0.01418 | -0.045 | 91.081
10.5 | 1.333 | 0.01482 | -0.046 | 89.928
11 | 1.371 | 0.01535 | -0.047 | 89.278
11.5 | 1.405 | 0.01604 | -0.048 | 87.634
12 | 1.408 | 0.01943 | -0.048 | 72.465
12.5 | 1.428 | 0.02063 | -0.048 | 69.238
13 | 1.428 | 0.022 | -0.049 | 64.913
13.5 | 1.417 | 0.02362 | -0.05 | 60.014
14 | 1.397 | 0.02554 | -0.05 | 54.701
14.5 | 1.369 | 0.02776 | -0.051 | 49.31
15 | 1.328 | 0.03059 | -0.051 | 43.415
15.5 | 1.264 | 0.03877 | -0.051 | 32.598
16 | 1.176 | 0.05572 | -0.049 | 21.113
16.5 | 1.107 | 0.06629 | -0.048 | 16.698
17 | 1.008 | 0.09408 | -0.045 | 10.717
17.5 | 0.918 | 0.12109 | -0.04 | 7.581

## 86. Re 6M Mach 0.25 (2)
BIGFOIL.COM POLAR EXPORT
m12
NACA M12 |  |  |  | Cl Max: | 1.7214 | at alpha= | 16.5 | deg
XFOIL ncrit=9 |  |  |  | L/D Max: | 120.962 | at alpha= | 5 | deg
Re: | 6000000 |  |  | Cd Min: | 0.22248 | at alpha= | -20 | deg
Mach: | 0.25 |  |  | Cl=0 at alpha= | -1.3509 | deg
|  |  |  | @ Cl=0.1, Cd= | 0.0059458
|  |  |  | @ Cl=0.4, Cd= | 0.0045404
|  |  |  | @ Cl=0.6, Cd= | 0.0052289
alpha (deg) | Cl | Cd | Cm | Cl/Cd
-20 | -0.8031 | 0.22248 | 0.0511 | -3.6098
-19.5 | -0.8046 | 0.20978 | 0.0436 | -3.8354
-19 | -0.7949 | 0.20145 | 0.0384 | -3.9459
-18.5 | -0.8028 | 0.18799 | 0.0305 | -4.2704
-18 | -1.1461 | 0.1109 | -0.0213 | -10.3345
-17.5 | -1.4998 | 0.04826 | -0.0699 | -31.0775
-17 | -1.5442 | 0.03673 | -0.0764 | -42.0419
-16.5 | -1.5674 | 0.0302 | -0.0748 | -51.9007
-16 | -1.5736 | 0.02607 | -0.0696 | -60.3606
-15.5 | -1.5677 | 0.02325 | -0.0627 | -67.428
-15 | -1.5445 | 0.02106 | -0.0567 | -73.3381
-14.5 | -1.5106 | 0.01893 | -0.052 | -79.7993
-14 | -1.4667 | 0.01739 | -0.0482 | -84.3416
-13.5 | -1.4182 | 0.01613 | -0.045 | -87.9231
-13 | -1.3688 | 0.01491 | -0.0418 | -91.8042
-12.5 | -1.3162 | 0.01405 | -0.039 | -93.6797
-12 | -1.2627 | 0.01334 | -0.0364 | -94.6552
-11 | -1.1338 | 0.01165 | -0.0361 | -97.3219
-10.5 | -1.0759 | 0.01115 | -0.0345 | -96.4933
-10 | -1.0212 | 0.01073 | -0.0323 | -95.1724
-9.5 | -0.9643 | 0.01029 | -0.0308 | -93.7123
-9 | -0.9057 | 0.00994 | -0.0297 | -91.1167
-8.5 | -0.8471 | 0.00958 | -0.0288 | -88.4238
-8 | -0.7907 | 0.00888 | -0.0276 | -89.0428
-7.5 | -0.7321 | 0.00851 | -0.0268 | -86.0282
-7 | -0.6728 | 0.00823 | -0.0263 | -81.7497
-6.5 | -0.6135 | 0.00795 | -0.0258 | -77.1698
-6 | -0.554 | 0.00768 | -0.0255 | -72.1354
-5.5 | -0.4944 | 0.00745 | -0.0253 | -66.3624
-5 | -0.4347 | 0.00726 | -0.0251 | -59.876
-4.5 | -0.3758 | 0.00693 | -0.0249 | -54.228
-4 | -0.3162 | 0.00674 | -0.0248 | -46.9139
-3.5 | -0.2563 | 0.00658 | -0.0249 | -38.9514
-3 | -0.1964 | 0.00646 | -0.025 | -30.4025
-2.5 | -0.1366 | 0.00638 | -0.0252 | -21.4107
-2 | -0.077 | 0.00628 | -0.0253 | -12.2611
-1.5 | -0.0175 | 0.00627 | -0.0255 | -2.7911
-1 | 0.0412 | 0.00608 | -0.0256 | 6.7763
0 | 0.1595 | 0.00581 | -0.0261 | 27.4527
0.5 | 0.2179 | 0.00556 | -0.0262 | 39.1906
1 | 0.2761 | 0.0053 | -0.0264 | 52.0943
1.5 | 0.333 | 0.0049 | -0.0264 | 67.9592
2 | 0.3896 | 0.00457 | -0.0263 | 85.2516
2.5 | 0.4459 | 0.00441 | -0.026 | 101.1111
3 | 0.5036 | 0.00464 | -0.0259 | 108.5345
3.5 | 0.5598 | 0.005 | -0.0256 | 111.96
4 | 0.616 | 0.00532 | -0.0251 | 115.7895
4.5 | 0.6729 | 0.00562 | -0.0248 | 119.7331
5 | 0.7294 | 0.00603 | -0.0245 | 120.9619
5.5 | 0.7833 | 0.00661 | -0.0236 | 118.5023
6 | 0.8368 | 0.00717 | -0.0227 | 116.7085
6.5 | 0.89 | 0.00768 | -0.0216 | 115.8854
7 | 0.9465 | 0.00814 | -0.0212 | 116.2776
7.5 | 1.0064 | 0.00858 | -0.0215 | 117.296
8 | 1.0709 | 0.00902 | -0.0228 | 118.7251
8.5 | 1.1346 | 0.00948 | -0.0239 | 119.6835
9 | 1.1968 | 0.01001 | -0.0246 | 119.5604
9.5 | 1.2585 | 0.01053 | -0.0252 | 119.5157
10 | 1.3081 | 0.0111 | -0.0232 | 117.8468
10.5 | 1.3521 | 0.01169 | -0.0201 | 115.663
11 | 1.4001 | 0.01234 | -0.0178 | 113.4603
11.5 | 1.4467 | 0.01314 | -0.0154 | 110.0989
12 | 1.4931 | 0.01391 | -0.0129 | 107.34
12.5 | 1.5332 | 0.01488 | -0.0095 | 103.0376
13 | 1.5664 | 0.01587 | -0.0048 | 98.702
13.5 | 1.5985 | 0.0171 | -0.0006 | 93.4795
14 | 1.6267 | 0.01872 | 0.0035 | 86.8964
14.5 | 1.6518 | 0.02076 | 0.0072 | 79.5665
15 | 1.6774 | 0.02301 | 0.0103 | 72.8987
15.5 | 1.6981 | 0.02586 | 0.013 | 65.6651
16 | 1.7133 | 0.0294 | 0.0152 | 58.2755
16.5 | 1.7214 | 0.03385 | 0.0168 | 50.8538
17 | 1.721 | 0.03939 | 0.0178 | 43.6913
17.5 | 1.7143 | 0.0459 | 0.0178 | 37.3486
18 | 1.7065 | 0.05301 | 0.017 | 32.192
18.5 | 1.6909 | 0.06134 | 0.0153 | 27.566
19 | 1.6687 | 0.07072 | 0.0127 | 23.5959
19.5 | 1.638 | 0.08151 | 0.009 | 20.0957
20 | 1.6008 | 0.0935 | 0.0044 | 17.1209

## 87. Re 6M Mach 0.50 (1)
BIGFOIL.COM POLAR EXPORT
m12
NACA M12 |  |  |  | Cl Max: | 1.205 | at alpha= | 8.5 | deg
JavaFoil+Calcfoil stall+Eppler ext transition |  |  |  | L/D Max: | 79.826 | at alpha= | 5.5 | deg
Re: | 6000000 |  |  | Cd Min: | 0.00839 | at alpha= | 1 | deg
Mach: | 0.5 |  |  | Cl=0 at alpha= | -1.3358 | deg
|  |  |  | @ Cl=0.1, Cd= | 0.01025
|  |  |  | @ Cl=0.4, Cd= | 0.0089188
|  |  |  | @ Cl=0.6, Cd= | 0.010032
alpha (deg) | Cl | Cd | Cm | Cl/Cd
-20 | -1 | 0.15722 | 0.01 | -6.359
-19.5 | -0.974 | 0.14639 | 0.009 | -6.656
-19 | -0.947 | 0.14165 | 0.008 | -6.687
-18.5 | -0.919 | 0.1387 | 0.007 | -6.626
-18 | -0.893 | 0.13626 | 0.007 | -6.553
-17.5 | -0.867 | 0.13041 | 0.006 | -6.649
-17 | -0.841 | 0.1263 | 0.006 | -6.66
-16.5 | -0.817 | 0.13155 | 0.005 | -6.209
-16 | -0.792 | 0.12178 | 0.005 | -6.5
-15.5 | -0.765 | 0.11542 | 0.004 | -6.629
-15 | -0.739 | 0.11107 | 0.004 | -6.649
-14.5 | -0.712 | 0.10578 | 0.003 | -6.727
-14 | -0.684 | 0.10277 | 0.002 | -6.653
-13.5 | -0.656 | 0.09802 | 0.002 | -6.694
-13 | -0.63 | 0.09481 | 0.001 | -6.641
-12.5 | -0.603 | 0.09088 | 0.001 | -6.638
-12 | -0.577 | 0.08735 | 0 | -6.602
-11.5 | -0.55 | 0.09131 | -0.001 | -6.028
-11 | -0.523 | 0.08333 | -0.001 | -6.28
-10.5 | -0.496 | 0.07815 | -0.002 | -6.348
-10 | -0.47 | 0.07172 | -0.002 | -6.551
-9.5 | -0.447 | 0.06089 | -0.003 | -7.343
-9 | -0.425 | 0.05342 | -0.004 | -7.962
-8.5 | -0.476 | 0.01486 | -0.007 | -32.02
-8 | -0.445 | 0.01229 | -0.009 | -36.198
-7.5 | -0.412 | 0.01217 | -0.01 | -33.855
-7 | -0.491 | 0.04541 | -0.007 | -10.816
-6.5 | -0.591 | 0.01098 | -0.012 | -53.855
-6 | -0.56 | 0.01111 | -0.013 | -50.446
-5.5 | -0.517 | 0.01047 | -0.014 | -49.355
-5 | -0.465 | 0.01054 | -0.015 | -44.108
-4.5 | -0.409 | 0.01043 | -0.016 | -39.162
-4 | -0.348 | 0.01036 | -0.018 | -33.63
-3.5 | -0.286 | 0.00979 | -0.019 | -29.203
-3 | -0.221 | 0.0096 | -0.02 | -23.073
-2.5 | -0.156 | 0.00997 | -0.021 | -15.637
-2 | -0.089 | 0.00995 | -0.022 | -8.973
-1.5 | -0.022 | 0.01066 | -0.023 | -2.076
-1 | 0.045 | 0.01063 | -0.024 | 4.274
-0.5 | 0.113 | 0.01016 | -0.026 | 11.15
0 | 0.183 | 0.00906 | -0.027 | 20.174
0.5 | 0.251 | 0.00872 | -0.028 | 28.786
1 | 0.319 | 0.00839 | -0.029 | 38.082
1.5 | 0.388 | 0.00885 | -0.03 | 43.807
2 | 0.456 | 0.00924 | -0.031 | 49.359
2.5 | 0.524 | 0.00934 | -0.033 | 56.129
3 | 0.592 | 0.01002 | -0.034 | 59.133
3.5 | 0.659 | 0.01012 | -0.035 | 65.158
4 | 0.726 | 0.01057 | -0.036 | 68.655
4.5 | 0.791 | 0.01089 | -0.037 | 72.691
5 | 0.856 | 0.01107 | -0.038 | 77.297
5.5 | 0.918 | 0.0115 | -0.04 | 79.826
6 | 0.978 | 0.0138 | -0.041 | 70.872
6.5 | 1.035 | 0.01442 | -0.042 | 71.818
7 | 1.088 | 0.0151 | -0.043 | 72.064
7.5 | 1.136 | 0.01585 | -0.044 | 71.677
8 | 1.176 | 0.01668 | -0.045 | 70.494
8.5 | 1.205 | 0.01763 | -0.047 | 68.384
9 | 1.193 | 0.01906 | -0.047 | 62.571
9.5 | 1.169 | 0.02065 | -0.047 | 56.591
10 | 1.065 | 0.02301 | -0.048 | 46.306
10.5 | 0.767 | 0.02673 | -0.048 | 28.703
11 | 0.684 | 0.07526 | -0.031 | 9.095
11.5 | 0.703 | 0.08887 | -0.025 | 7.912
12 | 0.734 | 0.09141 | -0.029 | 8.031
12.5 | 0.758 | 0.10912 | -0.027 | 6.946
13 | 0.789 | 0.1078 | -0.031 | 7.32
13.5 | 0.816 | 0.10701 | -0.032 | 7.626

## 88. Re 6M Mach 0.50 (2)
BIGFOIL.COM POLAR EXPORT
m12
NACA M12 |  |  |  | Cl Max: | 1.4434 | at alpha= | 10.5 | deg
XFOIL ncrit=9 |  |  |  | L/D Max: | 126.213 | at alpha= | 4.5 | deg
Re: | 6000000 |  |  | Cd Min: | 0.26671 | at alpha= | -20 | deg
Mach: | 0.5 |  |  | Cl=0 at alpha= | -1.3743 | deg
|  |  |  | @ Cl=0.1, Cd= | 0.0062763
|  |  |  | @ Cl=0.4, Cd= | 0.0050516
|  |  |  | @ Cl=0.6, Cd= | 0.0050868
alpha (deg) | Cl | Cd | Cm | Cl/Cd
-20 | -0.8198 | 0.26671 | 0.0691 | -3.0738
-19.5 | -0.7978 | 0.25848 | 0.0638 | -3.0865
-19 | -0.7778 | 0.2489 | 0.0582 | -3.1249
-18.5 | -0.7594 | 0.23876 | 0.0524 | -3.1806
-18 | -0.7377 | 0.23095 | 0.0475 | -3.1942
-17.5 | -0.7175 | 0.2224 | 0.0424 | -3.2262
-17 | -0.7023 | 0.21195 | 0.0367 | -3.3135
-16.5 | -0.6834 | 0.20366 | 0.0318 | -3.3556
-16 | -0.6638 | 0.19567 | 0.0273 | -3.3924
-15.5 | -0.652 | 0.18523 | 0.0217 | -3.5199
-15 | -0.6356 | 0.1768 | 0.0171 | -3.595
-14.5 | -0.6194 | 0.16868 | 0.0128 | -3.672
-14 | -0.612 | 0.15843 | 0.0076 | -3.8629
-13.5 | -0.5993 | 0.14999 | 0.0034 | -3.9956
-13 | -0.5874 | 0.14175 | -0.0006 | -4.1439
-12.5 | -0.5882 | 0.13102 | -0.0059 | -4.4894
-12 | -0.5855 | 0.12161 | -0.0105 | -4.8146
-11.5 | -0.5791 | 0.11315 | -0.0145 | -5.118
-11 | -0.5844 | 0.10288 | -0.0198 | -5.6804
-10.5 | -0.6077 | 0.09021 | -0.0271 | -6.7365
-10 | -0.6337 | 0.0776 | -0.0353 | -8.1662
-9.5 | -0.6526 | 0.06588 | -0.0439 | -9.9059
-9 | -0.6808 | 0.05013 | -0.0611 | -13.5807
-8.5 | -0.717 | 0.04006 | -0.0646 | -17.8982
-8 | -0.7424 | 0.03139 | -0.0613 | -23.6508
-7.5 | -0.7585 | 0.02233 | -0.0561 | -33.9678
-7 | -0.7553 | 0.01444 | -0.049 | -52.3061
-6.5 | -0.7022 | 0.01155 | -0.0443 | -60.7965
-6 | -0.6375 | 0.01003 | -0.0408 | -63.5593
-5.5 | -0.5702 | 0.00898 | -0.0379 | -63.4967
-5 | -0.501 | 0.00829 | -0.0357 | -60.4343
-4.5 | -0.4309 | 0.00783 | -0.0341 | -55.0319
-4 | -0.3619 | 0.00736 | -0.0327 | -49.1712
-3.5 | -0.2927 | 0.00701 | -0.0317 | -41.7546
-3 | -0.2234 | 0.00681 | -0.031 | -32.8047
-2.5 | -0.1542 | 0.00665 | -0.0305 | -23.188
-2 | -0.0853 | 0.00656 | -0.0302 | -13.003
-1.5 | -0.0171 | 0.00646 | -0.03 | -2.6471
-1 | 0.0509 | 0.00643 | -0.0299 | 7.916
-0.5 | 0.118 | 0.00622 | -0.0298 | 18.9711
0 | 0.1851 | 0.00603 | -0.0298 | 30.6965
0.5 | 0.2522 | 0.00587 | -0.0298 | 42.9642
1 | 0.3177 | 0.00555 | -0.0296 | 57.2432
1.5 | 0.3821 | 0.00517 | -0.0293 | 73.9072
2 | 0.4456 | 0.00475 | -0.0287 | 93.8105
2.5 | 0.5102 | 0.0046 | -0.028 | 110.913
3 | 0.5751 | 0.00492 | -0.0274 | 116.8902
3.5 | 0.6393 | 0.00535 | -0.0265 | 119.4953
4 | 0.704 | 0.00571 | -0.0254 | 123.2925
4.5 | 0.7699 | 0.0061 | -0.0244 | 126.2131
5 | 0.8314 | 0.00687 | -0.0226 | 121.0189
5.5 | 0.8917 | 0.00758 | -0.0203 | 117.6385
6 | 0.9525 | 0.00826 | -0.0177 | 115.3148
6.5 | 1.016 | 0.0088 | -0.0153 | 115.4545
7 | 1.0837 | 0.00934 | -0.0134 | 116.0278
7.5 | 1.16 | 0.01001 | -0.0129 | 115.8841
8 | 1.2367 | 0.01075 | -0.012 | 115.0419
8.5 | 1.3118 | 0.01158 | -0.0104 | 113.2815
9 | 1.3633 | 0.01244 | -0.0042 | 109.59
9.5 | 1.4002 | 0.01355 | 0.0044 | 103.3358
10 | 1.4333 | 0.01543 | 0.0126 | 92.8905
10.5 | 1.4434 | 0.0191 | 0.0208 | 75.5707
11 | 1.4294 | 0.02523 | 0.0265 | 56.6548
11.5 | 1.3998 | 0.03355 | 0.0289 | 41.7228
12 | 1.3629 | 0.04325 | 0.0287 | 31.5121
12.5 | 1.3248 | 0.05386 | 0.0265 | 24.5971
13 | 1.2871 | 0.06519 | 0.0228 | 19.7438
13.5 | 1.2508 | 0.07701 | 0.018 | 16.242
14 | 1.217 | 0.08913 | 0.0127 | 13.6542
14.5 | 1.1863 | 0.10141 | 0.0069 | 11.6981
15 | 1.1583 | 0.11375 | 0.0009 | 10.1829
15.5 | 1.1334 | 0.12612 | -0.0056 | 8.9867

## 89. Re 7M Mach 0.00 (1)
BIGFOIL.COM POLAR EXPORT
m12
NACA M12 |  |  |  | Cl Max: | 1.492 | at alpha= | 13 | deg
JavaFoil+Calcfoil stall+Eppler ext transition |  |  |  | L/D Max: | 95.486 | at alpha= | 11 | deg
Re: | 7000000 |  |  | Cd Min: | 0.00831 | at alpha= | 0.5 | deg
Mach: | 0 |  |  | Cl=0 at alpha= | -1.3362 | deg
|  |  |  | @ Cl=0.1, Cd= | 0.0093747
|  |  |  | @ Cl=0.4, Cd= | 0.0088188
|  |  |  | @ Cl=0.6, Cd= | 0.0097047
alpha (deg) | Cl | Cd | Cm | Cl/Cd
-18 | -0.869 | 0.12069 | 0.006 | -7.198
-17.5 | -0.892 | 0.10829 | 0.006 | -8.239
-17 | -0.91 | 0.10067 | 0.006 | -9.036
-16.5 | -0.927 | 0.09211 | 0.005 | -10.069
-16 | -0.933 | 0.09201 | 0.005 | -10.138
-15.5 | -0.946 | 0.08363 | 0.004 | -11.311
-15 | -0.962 | 0.07195 | 0.004 | -13.372
-14.5 | -0.98 | 0.05735 | 0.003 | -17.087
-14 | -1.01 | 0.03681 | 0.003 | -27.429
-13.5 | -1.046 | 0.02172 | 0.002 | -48.175
-13 | -1.048 | 0.01768 | 0.002 | -59.24
-12.5 | -1.036 | 0.01624 | 0.001 | -63.778
-12 | -1.019 | 0.01513 | 0 | -67.361
-11.5 | -0.991 | 0.01289 | -0.001 | -76.87
-11 | -0.96 | 0.0125 | -0.002 | -76.79
-10.5 | -0.926 | 0.01222 | -0.003 | -75.821
-10 | -0.89 | 0.01189 | -0.004 | -74.872
-9.5 | -0.852 | 0.01169 | -0.005 | -72.871
-9 | -0.811 | 0.01129 | -0.006 | -71.854
-8.5 | -0.768 | 0.01117 | -0.006 | -68.75
-8 | -0.723 | 0.01093 | -0.007 | -66.163
-7.5 | -0.676 | 0.01037 | -0.008 | -65.227
-7 | -0.627 | 0.01065 | -0.009 | -58.892
-6.5 | -0.577 | 0.01044 | -0.01 | -55.302
-6 | -0.525 | 0.01009 | -0.011 | -52.088
-5.5 | -0.473 | 0.01 | -0.012 | -47.269
-5 | -0.418 | 0.01014 | -0.013 | -41.263
-4.5 | -0.363 | 0.01006 | -0.014 | -36.102
-4 | -0.307 | 0.01002 | -0.015 | -30.692
-3.5 | -0.251 | 0.00992 | -0.016 | -25.281
-3 | -0.194 | 0.00983 | -0.017 | -19.695
-2.5 | -0.136 | 0.00978 | -0.018 | -13.889
-2 | -0.078 | 0.00986 | -0.019 | -7.877
-1.5 | -0.019 | 0.0102 | -0.02 | -1.887
-1 | 0.039 | 0.00982 | -0.021 | 4.014
-0.5 | 0.098 | 0.00939 | -0.022 | 10.469
0 | 0.158 | 0.00893 | -0.023 | 17.733
0.5 | 0.217 | 0.00831 | -0.024 | 26.185
1 | 0.277 | 0.00864 | -0.025 | 32.034
1.5 | 0.336 | 0.00885 | -0.026 | 37.986
2 | 0.395 | 0.00879 | -0.027 | 44.952
2.5 | 0.454 | 0.00913 | -0.028 | 49.788
3 | 0.514 | 0.00918 | -0.029 | 55.945
3.5 | 0.572 | 0.0097 | -0.03 | 59.006
4 | 0.631 | 0.00971 | -0.031 | 64.931
4.5 | 0.689 | 0.00996 | -0.032 | 69.096
5 | 0.746 | 0.01018 | -0.033 | 73.262
5.5 | 0.803 | 0.01036 | -0.034 | 77.531
6 | 0.859 | 0.01194 | -0.035 | 71.926
6.5 | 0.914 | 0.01223 | -0.036 | 74.795
7 | 0.969 | 0.01256 | -0.037 | 77.162
7.5 | 1.022 | 0.01292 | -0.038 | 79.149
8 | 1.075 | 0.01334 | -0.039 | 80.553
8.5 | 1.126 | 0.01219 | -0.04 | 92.314
9 | 1.175 | 0.01249 | -0.041 | 94.108
9.5 | 1.223 | 0.01307 | -0.042 | 93.585
10 | 1.269 | 0.01336 | -0.043 | 95.015
10.5 | 1.314 | 0.01387 | -0.044 | 94.728
11 | 1.356 | 0.0142 | -0.045 | 95.486
11.5 | 1.396 | 0.01483 | -0.046 | 94.145
12 | 1.434 | 0.0172 | -0.047 | 83.385
12.5 | 1.47 | 0.01584 | -0.048 | 92.797
13 | 1.492 | 0.01849 | -0.049 | 80.721
13.5 | 1.476 | 0.0199 | -0.049 | 74.145
14 | 1.481 | 0.02113 | -0.049 | 70.084
14.5 | 1.482 | 0.02214 | -0.05 | 66.921
15 | 1.476 | 0.02383 | -0.051 | 61.921
15.5 | 1.465 | 0.0255 | -0.051 | 57.456
16 | 1.444 | 0.02891 | -0.052 | 49.935
16.5 | 1.419 | 0.03218 | -0.052 | 44.11
17 | 1.389 | 0.03705 | -0.052 | 37.475
17.5 | 1.354 | 0.04297 | -0.052 | 31.506
18 | 1.311 | 0.05189 | -0.052 | 25.259

## 90. Re 7M Mach 0.00 (2)
BIGFOIL.COM POLAR EXPORT
m12
NACA M12 |  |  |  | Cl Max: | 1.8225 | at alpha= | 19.5 | deg
XFOIL ncrit=9 |  |  |  | L/D Max: | 124.856 | at alpha= | 10 | deg
Re: | 7000000 |  |  | Cd Min: | 0.0469 | at alpha= | 20 | deg
Mach: | 0 |  |  | Cl=0 at alpha= | -1.338 | deg
|  |  |  | @ Cl=0.1, Cd= | 0.005791
|  |  |  | @ Cl=0.4, Cd= | 0.0045139
|  |  |  | @ Cl=0.6, Cd= | 0.0052112
alpha (deg) | Cl | Cd | Cm | Cl/Cd
-20 | -1.7802 | 0.02875 | -0.0579 | -61.92
-19.5 | -1.7759 | 0.02569 | -0.0545 | -69.1281
-19 | -1.7649 | 0.02339 | -0.0505 | -75.4553
-18.5 | -1.7476 | 0.02169 | -0.0462 | -80.5717
-18 | -1.7262 | 0.02038 | -0.0416 | -84.7007
-17.5 | -1.6948 | 0.01928 | -0.0384 | -87.9046
-17 | -1.6603 | 0.01804 | -0.0358 | -92.0344
-16.5 | -1.6226 | 0.01688 | -0.0335 | -96.1256
-16 | -1.5806 | 0.01596 | -0.0317 | -99.0351
-15.5 | -1.536 | 0.01518 | -0.0303 | -101.1858
-15 | -1.49 | 0.01443 | -0.029 | -103.2571
-14.5 | -1.4441 | 0.01362 | -0.0276 | -106.0279
-14 | -1.3962 | 0.01296 | -0.0265 | -107.7315
-13.5 | -1.3471 | 0.01241 | -0.0256 | -108.5496
-13 | -1.2981 | 0.01191 | -0.0245 | -108.9924
-12.5 | -1.2482 | 0.01145 | -0.0235 | -109.0131
-12 | -1.1899 | 0.0108 | -0.0245 | -110.1759
-11 | -1.0768 | 0.00988 | -0.0252 | -108.9879
-10.5 | -1.027 | 0.00956 | -0.024 | -107.4268
-10 | -0.9745 | 0.0093 | -0.0233 | -104.7849
-9.5 | -0.9207 | 0.00902 | -0.0229 | -102.0732
-9 | -0.8657 | 0.00879 | -0.0227 | -98.4869
-8.5 | -0.8118 | 0.00838 | -0.0224 | -96.8735
-8 | -0.757 | 0.00805 | -0.0222 | -94.0373
-7.5 | -0.7014 | 0.0078 | -0.0221 | -89.9231
-7 | -0.6454 | 0.00759 | -0.0221 | -85.0329
-6.5 | -0.5891 | 0.00738 | -0.0222 | -79.8238
-6 | -0.5327 | 0.0072 | -0.0223 | -73.9861
-5.5 | -0.4759 | 0.00702 | -0.0224 | -67.792
-5 | -0.4189 | 0.00686 | -0.0226 | -61.0641
-4.5 | -0.3622 | 0.00662 | -0.0227 | -54.713
-4 | -0.3051 | 0.00646 | -0.0229 | -47.2291
-3.5 | -0.2477 | 0.00634 | -0.0232 | -39.0694
-3 | -0.1903 | 0.00626 | -0.0235 | -30.3994
-2.5 | -0.1328 | 0.00619 | -0.0238 | -21.454
-2 | -0.0755 | 0.00612 | -0.024 | -12.3366
-1.5 | -0.0184 | 0.00612 | -0.0243 | -3.0065
-1 | 0.0384 | 0.00593 | -0.0245 | 6.4755
-0.5 | 0.0957 | 0.0058 | -0.0248 | 16.5
0 | 0.1528 | 0.00568 | -0.0251 | 26.9014
0.5 | 0.2094 | 0.00547 | -0.0254 | 38.2815
1 | 0.2658 | 0.00528 | -0.0256 | 50.3409
2 | 0.3762 | 0.00458 | -0.0258 | 82.1397
2.5 | 0.4302 | 0.00443 | -0.0256 | 97.1106
3 | 0.4852 | 0.00463 | -0.0256 | 104.7948
3.5 | 0.5399 | 0.00494 | -0.0255 | 109.2915
4 | 0.5947 | 0.00518 | -0.0254 | 114.8069
5 | 0.7036 | 0.00582 | -0.025 | 120.8935
5.5 | 0.7564 | 0.0063 | -0.0247 | 120.0635
6 | 0.8092 | 0.00679 | -0.0243 | 119.1753
6.5 | 0.8606 | 0.00725 | -0.0236 | 118.7034
7 | 0.913 | 0.00765 | -0.0231 | 119.3464
7.5 | 0.966 | 0.00802 | -0.0228 | 120.4489
9 | 1.1443 | 0.00918 | -0.0267 | 124.6514
9.5 | 1.2024 | 0.00964 | -0.0278 | 124.7303
10 | 1.2598 | 0.01009 | -0.0288 | 124.8563
10.5 | 1.3067 | 0.01056 | -0.0275 | 123.7405
11 | 1.3502 | 0.01107 | -0.0255 | 121.9693
11.5 | 1.3968 | 0.0116 | -0.0244 | 120.4138
12 | 1.4427 | 0.01222 | -0.0232 | 118.0606
12.5 | 1.4885 | 0.01283 | -0.022 | 116.0171
13 | 1.5322 | 0.01353 | -0.0206 | 113.2446
13.5 | 1.5732 | 0.01432 | -0.0188 | 109.8603
14 | 1.6131 | 0.01504 | -0.0168 | 107.254
14.5 | 1.6446 | 0.01588 | -0.0134 | 103.5642
15 | 1.6724 | 0.01696 | -0.0097 | 98.6085
15.5 | 1.698 | 0.01831 | -0.0063 | 92.7362
16 | 1.7258 | 0.01967 | -0.0037 | 87.7377
16.5 | 1.7511 | 0.0213 | -0.0012 | 82.2113
17 | 1.773 | 0.02332 | 0.0011 | 76.0292
17.5 | 1.7909 | 0.02583 | 0.0032 | 69.3341
18 | 1.8039 | 0.02893 | 0.005 | 62.354
18.5 | 1.8122 | 0.03268 | 0.0063 | 55.4529
19 | 1.818 | 0.03691 | 0.0072 | 49.2549
19.5 | 1.8225 | 0.04148 | 0.0075 | 43.9368
20 | 1.8223 | 0.0469 | 0.0073 | 38.855

## 91. Re 7M Mach 0.10 (1)
BIGFOIL.COM POLAR EXPORT
m12
NACA M12 |  |  |  | Cl Max: | 1.491 | at alpha= | 13 | deg
JavaFoil+Calcfoil stall+Eppler ext transition |  |  |  | L/D Max: | 94.91 | at alpha= | 11 | deg
Re: | 7000000 |  |  | Cd Min: | 0.00835 | at alpha= | 0.5 | deg
Mach: | 0.1 |  |  | Cl=0 at alpha= | -1.339 | deg
|  |  |  | @ Cl=0.1, Cd= | 0.0093817
|  |  |  | @ Cl=0.4, Cd= | 0.0087705
|  |  |  | @ Cl=0.6, Cd= | 0.0096915
alpha (deg) | Cl | Cd | Cm | Cl/Cd
-18 | -0.831 | 0.12405 | 0.006 | -6.696
-17.5 | -0.855 | 0.1136 | 0.006 | -7.524
-17 | -0.877 | 0.10543 | 0.006 | -8.318
-16.5 | -0.896 | 0.09797 | 0.005 | -9.143
-16 | -0.907 | 0.09576 | 0.005 | -9.473
-15.5 | -0.92 | 0.0888 | 0.004 | -10.365
-15 | -0.934 | 0.08008 | 0.004 | -11.666
-14.5 | -0.947 | 0.06818 | 0.003 | -13.895
-14 | -0.962 | 0.05188 | 0.003 | -18.545
-13.5 | -1.004 | 0.02926 | 0.002 | -34.321
-13 | -1.031 | 0.01907 | 0.002 | -54.04
-12.5 | -1.025 | 0.01677 | 0.001 | -61.129
-12 | -1.011 | 0.01541 | 0 | -65.627
-11.5 | -0.987 | 0.01305 | -0.001 | -75.68
-11 | -0.958 | 0.0126 | -0.002 | -76
-10.5 | -0.925 | 0.01236 | -0.003 | -74.854
-10 | -0.89 | 0.01196 | -0.004 | -74.388
-9.5 | -0.852 | 0.01188 | -0.005 | -71.729
-9 | -0.812 | 0.01126 | -0.006 | -72.123
-8.5 | -0.769 | 0.01117 | -0.006 | -68.868
-8 | -0.725 | 0.01092 | -0.007 | -66.343
-7.5 | -0.678 | 0.01046 | -0.008 | -64.793
-7 | -0.629 | 0.01062 | -0.009 | -59.292
-6.5 | -0.579 | 0.01055 | -0.01 | -54.922
-6 | -0.528 | 0.01005 | -0.011 | -52.476
-5.5 | -0.475 | 0.00993 | -0.012 | -47.8
-5 | -0.42 | 0.0101 | -0.013 | -41.619
-4.5 | -0.365 | 0.01006 | -0.014 | -36.279
-4 | -0.309 | 0.00997 | -0.015 | -30.994
-3.5 | -0.252 | 0.00987 | -0.016 | -25.521
-3 | -0.194 | 0.00982 | -0.017 | -19.805
-2.5 | -0.136 | 0.00972 | -0.018 | -14.043
-2 | -0.078 | 0.00993 | -0.019 | -7.859
-1.5 | -0.019 | 0.01029 | -0.02 | -1.878
-1 | 0.04 | 0.00986 | -0.021 | 4.016
-0.5 | 0.099 | 0.00939 | -0.022 | 10.516
0 | 0.159 | 0.00889 | -0.023 | 17.899
0.5 | 0.219 | 0.00835 | -0.024 | 26.168
1 | 0.278 | 0.0086 | -0.025 | 32.344
1.5 | 0.338 | 0.00886 | -0.026 | 38.111
2 | 0.397 | 0.00875 | -0.027 | 45.377
2.5 | 0.457 | 0.00916 | -0.028 | 49.835
3 | 0.516 | 0.00927 | -0.029 | 55.659
3.5 | 0.575 | 0.0097 | -0.03 | 59.28
4 | 0.634 | 0.00968 | -0.031 | 65.436
4.5 | 0.692 | 0.01003 | -0.032 | 68.991
5 | 0.75 | 0.01025 | -0.034 | 73.164
5.5 | 0.807 | 0.01045 | -0.035 | 77.199
6 | 0.863 | 0.01205 | -0.036 | 71.621
6.5 | 0.919 | 0.01225 | -0.037 | 75.005
7 | 0.973 | 0.01266 | -0.038 | 76.865
7.5 | 1.027 | 0.01303 | -0.039 | 78.807
8 | 1.079 | 0.01341 | -0.04 | 80.497
8.5 | 1.13 | 0.01222 | -0.041 | 92.477
9 | 1.179 | 0.01258 | -0.042 | 93.739
9.5 | 1.227 | 0.01316 | -0.043 | 93.277
10 | 1.273 | 0.01345 | -0.044 | 94.665
10.5 | 1.317 | 0.01399 | -0.044 | 94.11
11 | 1.359 | 0.01432 | -0.045 | 94.91
11.5 | 1.399 | 0.01497 | -0.046 | 93.455
12 | 1.436 | 0.01737 | -0.047 | 82.683
12.5 | 1.471 | 0.01601 | -0.048 | 91.894
13 | 1.491 | 0.01865 | -0.049 | 79.946
13.5 | 1.47 | 0.02039 | -0.049 | 72.108
14 | 1.473 | 0.02156 | -0.05 | 68.305
14.5 | 1.47 | 0.02263 | -0.05 | 64.967
15 | 1.46 | 0.02443 | -0.051 | 59.766
15.5 | 1.445 | 0.02651 | -0.051 | 54.498
16 | 1.417 | 0.0307 | -0.052 | 46.145
16.5 | 1.388 | 0.03441 | -0.052 | 40.339
17 | 1.352 | 0.03971 | -0.052 | 34.049
17.5 | 1.311 | 0.04697 | -0.052 | 27.903
18 | 1.235 | 0.0707 | -0.049 | 17.466

## 92. Re 7M Mach 0.10 (2)
BIGFOIL.COM POLAR EXPORT
m12
NACA M12 |  |  |  | Cl Max: | 1.8105 | at alpha= | 19.5 | deg
XFOIL ncrit=9 |  |  |  | L/D Max: | 124.686 | at alpha= | 9.5 | deg
Re: | 7000000 |  |  | Cd Min: | 0.0517 | at alpha= | 20 | deg
Mach: | 0.1 |  |  | Cl=0 at alpha= | -1.3389 | deg
|  |  |  | @ Cl=0.1, Cd= | 0.0058112
|  |  |  | @ Cl=0.4, Cd= | 0.0045305
|  |  |  | @ Cl=0.6, Cd= | 0.0052007
alpha (deg) | Cl | Cd | Cm | Cl/Cd
-20 | -1.7445 | 0.03435 | -0.0638 | -50.786
-19.5 | -1.7457 | 0.03004 | -0.0622 | -58.1125
-19 | -1.7452 | 0.02651 | -0.0588 | -65.8318
-18.5 | -1.738 | 0.02384 | -0.0543 | -72.9027
-18 | -1.7236 | 0.02188 | -0.0494 | -78.7751
-17.5 | -1.7033 | 0.02042 | -0.0443 | -83.4133
-17 | -1.6698 | 0.0192 | -0.0411 | -86.9688
-16.5 | -1.6326 | 0.01799 | -0.0384 | -90.7504
-16 | -1.5938 | 0.01674 | -0.0359 | -95.2091
-15.5 | -1.5504 | 0.01576 | -0.0339 | -98.3756
-15 | -1.5042 | 0.01494 | -0.0322 | -100.6827
-14.5 | -1.4571 | 0.01415 | -0.0307 | -102.9753
-14 | -1.4095 | 0.01334 | -0.0292 | -105.6597
-13.5 | -1.3601 | 0.01271 | -0.0279 | -107.0102
-13 | -1.3103 | 0.01216 | -0.0267 | -107.7549
-12.5 | -1.2604 | 0.01167 | -0.0253 | -108.0034
-12 | -1.2006 | 0.01108 | -0.0262 | -108.3574
-11 | -1.0862 | 0.01003 | -0.0266 | -108.2951
-10.5 | -1.0358 | 0.0097 | -0.0252 | -106.7835
-10 | -0.9826 | 0.00941 | -0.0244 | -104.4208
-9.5 | -0.9281 | 0.00912 | -0.0239 | -101.7654
-9 | -0.8726 | 0.00888 | -0.0236 | -98.2658
-8.5 | -0.8176 | 0.00852 | -0.0232 | -95.9624
-8 | -0.7626 | 0.00812 | -0.0229 | -93.9163
-7.5 | -0.7065 | 0.00786 | -0.0227 | -89.8855
-7 | -0.6499 | 0.00764 | -0.0227 | -85.0654
-6.5 | -0.5932 | 0.00742 | -0.0227 | -79.9461
-6 | -0.5363 | 0.00723 | -0.0227 | -74.177
-5.5 | -0.479 | 0.00704 | -0.0228 | -68.0398
-5 | -0.4216 | 0.00688 | -0.0229 | -61.2791
-4.5 | -0.3645 | 0.00665 | -0.023 | -54.812
-4 | -0.307 | 0.00648 | -0.0232 | -47.3765
-3.5 | -0.2492 | 0.00636 | -0.0234 | -39.1824
-3 | -0.1914 | 0.00626 | -0.0237 | -30.5751
-2.5 | -0.1335 | 0.0062 | -0.024 | -21.5323
-2 | -0.0759 | 0.00613 | -0.0242 | -12.3817
-1.5 | -0.0184 | 0.00613 | -0.0244 | -3.0016
-1 | 0.0387 | 0.00593 | -0.0246 | 6.5261
-0.5 | 0.0964 | 0.00582 | -0.025 | 16.5636
0 | 0.1538 | 0.00568 | -0.0252 | 27.0775
1 | 0.2675 | 0.00529 | -0.0258 | 50.5671
1.5 | 0.3236 | 0.00499 | -0.0259 | 64.8497
2 | 0.3785 | 0.00459 | -0.0259 | 82.4619
2.5 | 0.4327 | 0.00444 | -0.0257 | 97.455
3 | 0.4881 | 0.00464 | -0.0257 | 105.194
3.5 | 0.5431 | 0.00495 | -0.0256 | 109.7172
4 | 0.5982 | 0.00519 | -0.0254 | 115.2601
5 | 0.7079 | 0.00584 | -0.025 | 121.2158
5.5 | 0.761 | 0.00633 | -0.0246 | 120.2212
6 | 0.814 | 0.00684 | -0.0242 | 119.0058
6.5 | 0.8659 | 0.00728 | -0.0235 | 118.9423
7 | 0.9185 | 0.0077 | -0.0229 | 119.2857
7.5 | 0.972 | 0.00807 | -0.0226 | 120.4461
9 | 1.152 | 0.00925 | -0.0263 | 124.5405
9.5 | 1.2107 | 0.00971 | -0.0273 | 124.6859
10 | 1.2684 | 0.0102 | -0.0282 | 124.3529
10.5 | 1.3148 | 0.01067 | -0.0266 | 123.224
11 | 1.3585 | 0.01122 | -0.0245 | 121.0784
11.5 | 1.4058 | 0.01175 | -0.0233 | 119.6426
12 | 1.4516 | 0.01243 | -0.0218 | 116.782
12.5 | 1.4978 | 0.01304 | -0.0205 | 114.862
13 | 1.5407 | 0.01381 | -0.0188 | 111.5641
13.5 | 1.5822 | 0.01458 | -0.0168 | 108.5185
14 | 1.6192 | 0.01536 | -0.0141 | 105.4167
14.5 | 1.6481 | 0.01635 | -0.0101 | 100.8012
15 | 1.6752 | 0.0176 | -0.0064 | 95.1818
15.5 | 1.7028 | 0.01897 | -0.0033 | 89.7628
16 | 1.7296 | 0.02052 | -0.0006 | 84.2885
16.5 | 1.7533 | 0.02244 | 0.0019 | 78.1328
17 | 1.7725 | 0.02485 | 0.0042 | 71.328
17.5 | 1.7869 | 0.02786 | 0.0063 | 64.1385
18 | 1.7964 | 0.03155 | 0.0079 | 56.9382
18.5 | 1.8044 | 0.03559 | 0.0089 | 50.6996
19 | 1.8095 | 0.04015 | 0.0094 | 45.0685
19.5 | 1.8105 | 0.04544 | 0.0094 | 39.8438
20 | 1.8053 | 0.0517 | 0.0087 | 34.9188

## 93. Re 7M Mach 0.25 (1)
BIGFOIL.COM POLAR EXPORT
m12
NACA M12 |  |  |  | Cl Max: | 1.436 | at alpha= | 12 | deg
JavaFoil+Calcfoil stall+Eppler ext transition |  |  |  | L/D Max: | 93.069 | at alpha= | 9.5 | deg
Re: | 7000000 |  |  | Cd Min: | 0.00834 | at alpha= | 0.5 | deg
Mach: | 0.25 |  |  | Cl=0 at alpha= | -1.3361 | deg
|  |  |  | @ Cl=0.1, Cd= | 0.0093943
|  |  |  | @ Cl=0.4, Cd= | 0.0088553
|  |  |  | @ Cl=0.6, Cd= | 0.009803
alpha (deg) | Cl | Cd | Cm | Cl/Cd
-17 | -0.602 | 0.12895 | 0.005 | -4.671
-16.5 | -0.652 | 0.12204 | 0.004 | -5.341
-16 | -0.697 | 0.11656 | 0.004 | -5.977
-15.5 | -0.737 | 0.10973 | 0.003 | -6.721
-15 | -0.774 | 0.10211 | 0.003 | -7.58
-14.5 | -0.8 | 0.09495 | 0.003 | -8.429
-14 | -0.81 | 0.08744 | 0.002 | -9.268
-13.5 | -0.818 | 0.08009 | 0.002 | -10.218
-13 | -0.823 | 0.07168 | 0.001 | -11.488
-12.5 | -0.869 | 0.04208 | 0.001 | -20.646
-12 | -0.949 | 0.01746 | 0 | -54.338
-11.5 | -0.946 | 0.01553 | -0.001 | -60.919
-11 | -0.924 | 0.0155 | -0.002 | -59.627
-10.5 | -0.908 | 0.01275 | -0.003 | -71.244
-10 | -0.88 | 0.01252 | -0.004 | -70.286
-9.5 | -0.848 | 0.0121 | -0.005 | -70.086
-9 | -0.813 | 0.01146 | -0.006 | -70.909
-8.5 | -0.774 | 0.01149 | -0.007 | -67.354
-8 | -0.732 | 0.01123 | -0.008 | -65.144
-7.5 | -0.687 | 0.01064 | -0.009 | -64.549
-7 | -0.64 | 0.01079 | -0.01 | -59.294
-6.5 | -0.59 | 0.01055 | -0.011 | -55.897
-6 | -0.538 | 0.01018 | -0.012 | -52.881
-5.5 | -0.485 | 0.01033 | -0.013 | -46.966
-5 | -0.43 | 0.01012 | -0.014 | -42.495
-4.5 | -0.374 | 0.01006 | -0.015 | -37.169
-4 | -0.317 | 0.00966 | -0.016 | -32.772
-3.5 | -0.259 | 0.00953 | -0.017 | -27.114
-3 | -0.2 | 0.00979 | -0.018 | -20.391
-2.5 | -0.14 | 0.00983 | -0.019 | -14.26
-2 | -0.08 | 0.00934 | -0.02 | -8.581
-1.5 | -0.02 | 0.0103 | -0.021 | -1.928
-1 | 0.041 | 0.01024 | -0.022 | 3.975
-0.5 | 0.101 | 0.00938 | -0.023 | 10.823
0 | 0.164 | 0.00897 | -0.024 | 18.231
0.5 | 0.225 | 0.00834 | -0.025 | 26.933
1 | 0.286 | 0.00863 | -0.026 | 33.126
1.5 | 0.347 | 0.00889 | -0.027 | 39.023
2 | 0.408 | 0.00885 | -0.028 | 46.135
2.5 | 0.469 | 0.0092 | -0.029 | 50.987
3 | 0.53 | 0.00937 | -0.03 | 56.587
3.5 | 0.591 | 0.0098 | -0.031 | 60.287
4 | 0.651 | 0.00982 | -0.032 | 66.271
4.5 | 0.711 | 0.01012 | -0.033 | 70.183
5 | 0.77 | 0.01035 | -0.034 | 74.34
5.5 | 0.828 | 0.01063 | -0.035 | 77.85
6 | 0.885 | 0.01216 | -0.037 | 72.835
6.5 | 0.942 | 0.0126 | -0.038 | 74.761
7 | 0.997 | 0.01296 | -0.039 | 76.937
7.5 | 1.051 | 0.01339 | -0.04 | 78.492
8 | 1.103 | 0.01386 | -0.041 | 79.607
8.5 | 1.154 | 0.01255 | -0.042 | 91.899
9 | 1.202 | 0.01296 | -0.043 | 92.724
9.5 | 1.248 | 0.01341 | -0.044 | 93.069
10 | 1.292 | 0.01391 | -0.045 | 92.837
10.5 | 1.333 | 0.01453 | -0.046 | 91.691
11 | 1.371 | 0.01515 | -0.047 | 90.443
11.5 | 1.405 | 0.01571 | -0.048 | 89.453
12 | 1.436 | 0.01841 | -0.049 | 78.004
12.5 | 1.431 | 0.02015 | -0.048 | 71.003
13 | 1.43 | 0.02131 | -0.049 | 67.13
13.5 | 1.421 | 0.02284 | -0.05 | 62.186
14 | 1.4 | 0.02478 | -0.05 | 56.51
14.5 | 1.37 | 0.02716 | -0.051 | 50.454
15 | 1.327 | 0.0306 | -0.051 | 43.386
15.5 | 1.249 | 0.04328 | -0.05 | 28.86
16 | 1.174 | 0.05616 | -0.049 | 20.911
16.5 | 1.11 | 0.06434 | -0.049 | 17.244
17 | 1.011 | 0.09184 | -0.045 | 11.006

## 94. Re 7M Mach 0.25 (2)
BIGFOIL.COM POLAR EXPORT
m12
NACA M12 |  |  |  | Cl Max: | 1.7469 | at alpha= | 17.5 | deg
XFOIL ncrit=9 |  |  |  | L/D Max: | 123.144 | at alpha= | 9 | deg
Re: | 7000000 |  |  | Cd Min: | 0.21585 | at alpha= | -20 | deg
Mach: | 0.25 |  |  | Cl=0 at alpha= | -1.3451 | deg
|  |  |  | @ Cl=0.1, Cd= | 0.0058703
|  |  |  | @ Cl=0.4, Cd= | 0.0046247
|  |  |  | @ Cl=0.6, Cd= | 0.0051948
alpha (deg) | Cl | Cd | Cm | Cl/Cd
-20 | -0.8215 | 0.21585 | 0.0478 | -3.8059
-19.5 | -0.8124 | 0.20736 | 0.0424 | -3.9178
-19 | -0.8196 | 0.19399 | 0.0343 | -4.225
-18.5 | -0.9628 | 0.1509 | 0.0066 | -6.3804
-18 | -1.4534 | 0.06481 | -0.0559 | -22.4256
-17.5 | -1.5424 | 0.04302 | -0.0745 | -35.8531
-17 | -1.5736 | 0.03418 | -0.0772 | -46.0386
-16.5 | -1.592 | 0.02852 | -0.0741 | -55.8205
-16 | -1.5988 | 0.02462 | -0.0679 | -64.9391
-15.5 | -1.5918 | 0.02197 | -0.0604 | -72.4533
-15 | -1.5614 | 0.01986 | -0.0552 | -78.6203
-14.5 | -1.5212 | 0.01812 | -0.051 | -83.9514
-14 | -1.4777 | 0.01648 | -0.0471 | -89.6663
-13.5 | -1.4278 | 0.01529 | -0.0439 | -93.3813
-13 | -1.3758 | 0.01428 | -0.041 | -96.3445
-12.5 | -1.3247 | 0.01331 | -0.0379 | -99.5267
-12 | -1.2639 | 0.01258 | -0.0367 | -100.469
-11.5 | -1.1968 | 0.0119 | -0.0369 | -100.5714
-11 | -1.1379 | 0.01119 | -0.0355 | -101.689
-10.5 | -1.085 | 0.0106 | -0.0329 | -102.3585
-10 | -1.028 | 0.01022 | -0.0312 | -100.5871
-9.5 | -0.9698 | 0.0098 | -0.0299 | -98.9592
-9 | -0.9107 | 0.00946 | -0.0289 | -96.2685
-8.5 | -0.8517 | 0.00911 | -0.028 | -93.4907
-8 | -0.7929 | 0.00872 | -0.0272 | -90.9289
-7.5 | -0.7351 | 0.00821 | -0.0263 | -89.5371
-7 | -0.6756 | 0.00793 | -0.0258 | -85.1955
-6.5 | -0.616 | 0.00767 | -0.0254 | -80.3129
-6 | -0.5564 | 0.00742 | -0.0251 | -74.9865
-5.5 | -0.4965 | 0.0072 | -0.0249 | -68.9583
-5 | -0.4366 | 0.00701 | -0.0248 | -62.2825
-4.5 | -0.3768 | 0.00681 | -0.0247 | -55.3304
-4 | -0.3174 | 0.00658 | -0.0246 | -48.2371
-3.5 | -0.2575 | 0.00643 | -0.0247 | -40.0467
-3 | -0.1975 | 0.00632 | -0.0249 | -31.25
-2.5 | -0.1376 | 0.00625 | -0.025 | -22.016
-2 | -0.0779 | 0.00618 | -0.0252 | -12.6052
-1.5 | -0.0184 | 0.00617 | -0.0254 | -2.9822
-1 | 0.041 | 0.00603 | -0.0256 | 6.7993
-0.5 | 0.1001 | 0.00587 | -0.0258 | 17.0528
0 | 0.1594 | 0.00574 | -0.0261 | 27.77
0.5 | 0.2183 | 0.00556 | -0.0263 | 39.2626
1 | 0.2768 | 0.00532 | -0.0265 | 52.0301
1.5 | 0.3347 | 0.00503 | -0.0267 | 66.5408
2 | 0.3911 | 0.00462 | -0.0266 | 84.6537
3 | 0.5043 | 0.00468 | -0.0261 | 107.7564
3.5 | 0.5608 | 0.00503 | -0.0259 | 111.4911
4 | 0.6179 | 0.00527 | -0.0257 | 117.2486
4.5 | 0.6755 | 0.00555 | -0.0255 | 121.7117
5 | 0.7311 | 0.00599 | -0.0249 | 122.0534
5.5 | 0.7859 | 0.00654 | -0.0243 | 120.1682
6 | 0.8409 | 0.00705 | -0.0236 | 119.2766
6.5 | 0.8945 | 0.00754 | -0.0226 | 118.634
7 | 0.9498 | 0.00793 | -0.0219 | 119.773
7.5 | 1.0058 | 0.00832 | -0.0212 | 120.8894
9 | 1.1945 | 0.0097 | -0.024 | 123.1443
9.5 | 1.2562 | 0.01021 | -0.0245 | 123.0362
10 | 1.315 | 0.01078 | -0.0245 | 121.9852
10.5 | 1.3575 | 0.01136 | -0.021 | 119.4982
11 | 1.4052 | 0.012 | -0.0186 | 117.1
11.5 | 1.4533 | 0.01271 | -0.0164 | 114.343
12 | 1.4999 | 0.01351 | -0.0139 | 111.0215
12.5 | 1.5428 | 0.01441 | -0.0108 | 107.0645
13 | 1.579 | 0.01531 | -0.0066 | 103.1352
13.5 | 1.6101 | 0.01651 | -0.002 | 97.5227
14 | 1.6385 | 0.01806 | 0.0023 | 90.7254
14.5 | 1.6685 | 0.01972 | 0.0058 | 84.6095
15 | 1.6946 | 0.02183 | 0.0092 | 77.6271
15.5 | 1.7157 | 0.02452 | 0.0122 | 69.9715
16 | 1.7308 | 0.02796 | 0.0147 | 61.9027
16.5 | 1.7382 | 0.03237 | 0.0166 | 53.6979
17 | 1.7457 | 0.03706 | 0.0178 | 47.1047
17.5 | 1.7469 | 0.04263 | 0.0183 | 40.9782
18 | 1.7411 | 0.04932 | 0.0179 | 35.3021
18.5 | 1.7278 | 0.05715 | 0.0166 | 30.2327
19 | 1.7074 | 0.06616 | 0.0144 | 25.8071
19.5 | 1.679 | 0.07646 | 0.0112 | 21.9592
20 | 1.6437 | 0.0879 | 0.0071 | 18.6997

## 95. Re 7M Mach 0.50 (1)
BIGFOIL.COM POLAR EXPORT
m12
NACA M12 |  |  |  | Cl Max: | 1.205 | at alpha= | 8.5 | deg
JavaFoil+Calcfoil stall+Eppler ext transition |  |  |  | L/D Max: | 81.834 | at alpha= | 5.5 | deg
Re: | 7000000 |  |  | Cd Min: | 0.0083 | at alpha= | 0.5 | deg
Mach: | 0.5 |  |  | Cl=0 at alpha= | -1.3358 | deg
|  |  |  | @ Cl=0.1, Cd= | 0.010053
|  |  |  | @ Cl=0.4, Cd= | 0.0085071
|  |  |  | @ Cl=0.6, Cd= | 0.0099037
alpha (deg) | Cl | Cd | Cm | Cl/Cd
-20 | -1 | 0.15309 | 0.01 | -6.534
-19.5 | -0.975 | 0.14361 | 0.009 | -6.791
-19 | -0.948 | 0.1395 | 0.008 | -6.799
-18.5 | -0.921 | 0.13594 | 0.008 | -6.772
-18 | -0.893 | 0.13164 | 0.007 | -6.784
-17.5 | -0.867 | 0.12881 | 0.006 | -6.733
-17 | -0.841 | 0.12461 | 0.006 | -6.752
-16.5 | -0.817 | 0.12762 | 0.005 | -6.403
-16 | -0.792 | 0.11978 | 0.005 | -6.613
-15.5 | -0.767 | 0.11417 | 0.004 | -6.714
-15 | -0.739 | 0.11001 | 0.004 | -6.716
-14.5 | -0.712 | 0.10364 | 0.003 | -6.871
-14 | -0.684 | 0.1006 | 0.002 | -6.803
-13.5 | -0.657 | 0.09842 | 0.002 | -6.672
-13 | -0.63 | 0.09266 | 0.001 | -6.797
-12.5 | -0.603 | 0.08931 | 0.001 | -6.755
-12 | -0.577 | 0.08737 | 0 | -6.602
-11.5 | -0.551 | 0.0895 | -0.001 | -6.151
-11 | -0.524 | 0.08379 | -0.001 | -6.249
-10.5 | -0.497 | 0.07701 | -0.002 | -6.449
-10 | -0.47 | 0.07092 | -0.002 | -6.633
-9.5 | -0.449 | 0.05977 | -0.003 | -7.512
-9 | -0.427 | 0.05133 | -0.004 | -8.319
-8.5 | -0.478 | 0.01444 | -0.007 | -33.076
-8 | -0.445 | 0.0124 | -0.009 | -35.879
-7.5 | -0.412 | 0.01195 | -0.01 | -34.493
-7 | -0.597 | 0.01141 | -0.011 | -52.309
-6.5 | -0.591 | 0.01084 | -0.012 | -54.565
-6 | -0.56 | 0.01067 | -0.013 | -52.492
-5.5 | -0.517 | 0.01067 | -0.014 | -48.408
-5 | -0.465 | 0.01049 | -0.015 | -44.33
-4.5 | -0.409 | 0.01027 | -0.016 | -39.793
-4 | -0.348 | 0.00974 | -0.018 | -35.787
-3.5 | -0.286 | 0.00961 | -0.019 | -29.75
-3 | -0.222 | 0.00992 | -0.02 | -22.325
-2.5 | -0.156 | 0.00985 | -0.021 | -15.816
-2 | -0.089 | 0.0098 | -0.022 | -9.115
-1.5 | -0.022 | 0.01058 | -0.023 | -2.094
-1 | 0.045 | 0.00994 | -0.024 | 4.569
-0.5 | 0.113 | 0.01008 | -0.026 | 11.233
0 | 0.183 | 0.01002 | -0.027 | 18.256
0.5 | 0.251 | 0.0083 | -0.028 | 30.23
1 | 0.319 | 0.00879 | -0.029 | 36.345
1.5 | 0.388 | 0.00838 | -0.03 | 46.291
2 | 0.456 | 0.0091 | -0.031 | 50.128
2.5 | 0.524 | 0.00968 | -0.033 | 54.182
3 | 0.592 | 0.00985 | -0.034 | 60.106
3.5 | 0.659 | 0.0103 | -0.035 | 63.997
4 | 0.726 | 0.01032 | -0.036 | 70.362
4.5 | 0.791 | 0.01072 | -0.037 | 73.827
5 | 0.856 | 0.0112 | -0.038 | 76.39
5.5 | 0.918 | 0.01122 | -0.04 | 81.834
6 | 0.978 | 0.01371 | -0.041 | 71.325
6.5 | 1.035 | 0.01426 | -0.042 | 72.607
7 | 1.088 | 0.01482 | -0.043 | 73.452
7.5 | 1.136 | 0.01553 | -0.044 | 73.166
8 | 1.176 | 0.01633 | -0.045 | 72.023
8.5 | 1.205 | 0.01726 | -0.047 | 69.848
9 | 1.199 | 0.01857 | -0.047 | 64.537
9.5 | 1.171 | 0.0201 | -0.048 | 58.255
10 | 1.068 | 0.02236 | -0.048 | 47.758
10.5 | 0.77 | 0.02586 | -0.049 | 29.776
11 | 0.724 | 0.0551 | -0.041 | 13.133
11.5 | 0.704 | 0.08606 | -0.026 | 8.181
12 | 0.735 | 0.09078 | -0.03 | 8.095
12.5 | 0.759 | 0.10688 | -0.029 | 7.106
13 | 0.79 | 0.10783 | -0.031 | 7.323
13.5 | 0.817 | 0.1034 | -0.032 | 7.898

## 96. Re 7M Mach 0.50 (2)
BIGFOIL.COM POLAR EXPORT
m12
NACA M12 |  |  |  | Cl Max: | 1.4603 | at alpha= | 10.5 | deg
XFOIL ncrit=9 |  |  |  | L/D Max: | 128.093 | at alpha= | 4.5 | deg
Re: | 7000000 |  |  | Cd Min: | 0.2656 | at alpha= | -20 | deg
Mach: | 0.5 |  |  | Cl=0 at alpha= | -1.3682 | deg
|  |  |  | @ Cl=0.1, Cd= | 0.0061571
|  |  |  | @ Cl=0.4, Cd= | 0.0051414
|  |  |  | @ Cl=0.6, Cd= | 0.0050695
alpha (deg) | Cl | Cd | Cm | Cl/Cd
-20 | -0.8215 | 0.2656 | 0.0689 | -3.093
-19.5 | -0.7996 | 0.25738 | 0.0636 | -3.1067
-19 | -0.7792 | 0.24822 | 0.058 | -3.1392
-18.5 | -0.7617 | 0.23774 | 0.0521 | -3.2039
-18 | -0.7404 | 0.22968 | 0.0471 | -3.2236
-17.5 | -0.7205 | 0.22116 | 0.042 | -3.2578
-17 | -0.7051 | 0.211 | 0.0363 | -3.3417
-16.5 | -0.6874 | 0.2023 | 0.0313 | -3.3979
-16 | -0.6683 | 0.19419 | 0.0267 | -3.4415
-15.5 | -0.6561 | 0.18407 | 0.0212 | -3.5644
-15 | -0.6413 | 0.17524 | 0.0164 | -3.6596
-14.5 | -0.6256 | 0.1671 | 0.0122 | -3.7439
-13.5 | -0.6076 | 0.14815 | 0.0025 | -4.1012
-13 | -0.5968 | 0.13975 | -0.0016 | -4.2705
-12.5 | -0.5973 | 0.12927 | -0.0068 | -4.6206
-12 | -0.5986 | 0.11921 | -0.0119 | -5.0214
-11.5 | -0.5942 | 0.11052 | -0.0161 | -5.3764
-11 | -0.6007 | 0.10023 | -0.0215 | -5.9932
-10.5 | -0.6241 | 0.08775 | -0.0289 | -7.1123
-10 | -0.6518 | 0.075 | -0.0374 | -8.6907
-9.5 | -0.6815 | 0.06159 | -0.0482 | -11.0651
-9 | -0.7098 | 0.04662 | -0.0644 | -15.2252
-8.5 | -0.7487 | 0.03757 | -0.0642 | -19.9281
-8 | -0.7695 | 0.02863 | -0.0609 | -26.8774
-7.5 | -0.7754 | 0.02064 | -0.0552 | -37.5678
-7 | -0.7629 | 0.01369 | -0.0483 | -55.7268
-6.5 | -0.7097 | 0.01079 | -0.0435 | -65.7739
-6 | -0.6433 | 0.00945 | -0.0401 | -68.0741
-5.5 | -0.5744 | 0.00856 | -0.0373 | -67.1028
-5 | -0.5043 | 0.00794 | -0.0352 | -63.5139
-4.5 | -0.4337 | 0.00752 | -0.0337 | -57.6729
-4 | -0.3635 | 0.0072 | -0.0325 | -50.4861
-3.5 | -0.2943 | 0.00685 | -0.0314 | -42.9635
-3 | -0.2249 | 0.00664 | -0.0307 | -33.8705
-2.5 | -0.1555 | 0.0065 | -0.0303 | -23.9231
-2 | -0.0866 | 0.00641 | -0.03 | -13.5101
-1.5 | -0.018 | 0.00634 | -0.0299 | -2.8391
-1 | 0.0503 | 0.00629 | -0.0298 | 7.9968
-0.5 | 0.1176 | 0.00611 | -0.0297 | 19.2471
0 | 0.1849 | 0.00595 | -0.0297 | 31.0756
0.5 | 0.2525 | 0.00583 | -0.0298 | 43.3105
1.5 | 0.3843 | 0.00525 | -0.0296 | 73.2
2 | 0.4479 | 0.00481 | -0.0291 | 93.1185
2.5 | 0.5118 | 0.0046 | -0.0284 | 111.2609
3 | 0.5764 | 0.00493 | -0.0277 | 116.9168
3.5 | 0.6407 | 0.00531 | -0.0269 | 120.6591
4 | 0.7065 | 0.00564 | -0.026 | 125.266
4.5 | 0.7724 | 0.00603 | -0.025 | 128.0929
5 | 0.8333 | 0.0068 | -0.0231 | 122.5441
5.5 | 0.8959 | 0.00747 | -0.0212 | 119.9331
6 | 0.9587 | 0.00809 | -0.019 | 118.5043
6.5 | 1.0219 | 0.00858 | -0.0164 | 119.1026
7 | 1.0885 | 0.00907 | -0.0142 | 120.011
7.5 | 1.1587 | 0.00966 | -0.0124 | 119.9482
8 | 1.2355 | 0.01038 | -0.0115 | 119.027
8.5 | 1.3113 | 0.01117 | -0.0099 | 117.3948
9 | 1.3764 | 0.01205 | -0.006 | 114.2241
9.5 | 1.4154 | 0.01304 | 0.0026 | 108.5429
10 | 1.4493 | 0.01472 | 0.0113 | 98.4579
10.5 | 1.4603 | 0.01817 | 0.0201 | 80.3687
11 | 1.443 | 0.0243 | 0.0265 | 59.3827
11.5 | 1.4113 | 0.03264 | 0.0292 | 43.2384
12 | 1.3749 | 0.04223 | 0.0292 | 32.5574
12.5 | 1.3372 | 0.05274 | 0.0271 | 25.3546
13 | 1.2997 | 0.06399 | 0.0235 | 20.311
13.5 | 1.2637 | 0.07571 | 0.0189 | 16.6913
14 | 1.2299 | 0.08775 | 0.0137 | 14.016
14.5 | 1.1994 | 0.09995 | 0.008 | 12
15 | 1.1692 | 0.11245 | 0.0018 | 10.3975
15.5 | 1.1413 | 0.12515 | -0.0049 | 9.1195

## 97. Re 8M Mach 0.00 (1)
BIGFOIL.COM POLAR EXPORT
m12
NACA M12 |  |  |  | Cl Max: | 1.492 | at alpha= | 13 | deg
JavaFoil+Calcfoil stall+Eppler ext transition |  |  |  | L/D Max: | 97.087 | at alpha= | 11 | deg
Re: | 8000000 |  |  | Cd Min: | 0.00834 | at alpha= | 0.5 | deg
Mach: | 0 |  |  | Cl=0 at alpha= | -1.3362 | deg
|  |  |  | @ Cl=0.1, Cd= | 0.0097207
|  |  |  | @ Cl=0.4, Cd= | 0.0090361
|  |  |  | @ Cl=0.6, Cd= | 0.0096371
alpha (deg) | Cl | Cd | Cm | Cl/Cd
-18.5 | -0.853 | 0.12325 | 0.007 | -6.921
-18 | -0.872 | 0.11715 | 0.007 | -7.445
-17.5 | -0.895 | 0.10526 | 0.006 | -8.504
-17 | -0.915 | 0.09638 | 0.006 | -9.489
-16.5 | -0.934 | 0.08701 | 0.006 | -10.73
-16 | -0.938 | 0.08743 | 0.005 | -10.734
-15.5 | -0.953 | 0.07861 | 0.004 | -12.121
-15 | -0.975 | 0.06409 | 0.004 | -15.213
-14.5 | -1.006 | 0.045 | 0.004 | -22.349
-14 | -1.04 | 0.02731 | 0.003 | -38.093
-13.5 | -1.058 | 0.01952 | 0.003 | -54.164
-13 | -1.053 | 0.01701 | 0.002 | -61.887
-12.5 | -1.039 | 0.01572 | 0.001 | -66.112
-12 | -1.019 | 0.01326 | 0 | -76.849
-11.5 | -0.991 | 0.01267 | -0.001 | -78.204
-11 | -0.96 | 0.01365 | -0.002 | -70.306
-10.5 | -0.927 | 0.01228 | -0.003 | -75.464
-10 | -0.89 | 0.01172 | -0.004 | -76.004
-9.5 | -0.852 | 0.01137 | -0.005 | -74.931
-9 | -0.811 | 0.01138 | -0.006 | -71.271
-8.5 | -0.768 | 0.011 | -0.006 | -69.838
-8 | -0.723 | 0.01083 | -0.007 | -66.787
-7.5 | -0.676 | 0.01059 | -0.008 | -63.831
-7 | -0.627 | 0.01056 | -0.009 | -59.4
-6.5 | -0.577 | 0.01019 | -0.01 | -56.616
-6 | -0.526 | 0.00996 | -0.011 | -52.77
-5.5 | -0.473 | 0.01011 | -0.012 | -46.719
-5 | -0.418 | 0.01008 | -0.013 | -41.532
-4.5 | -0.363 | 0.00998 | -0.014 | -36.426
-4 | -0.307 | 0.00958 | -0.015 | -32.105
-3.5 | -0.251 | 0.00978 | -0.016 | -25.645
-3 | -0.194 | 0.00972 | -0.017 | -19.909
-2.5 | -0.136 | 0.00963 | -0.018 | -14.111
-2 | -0.078 | 0.00921 | -0.019 | -8.438
-1.5 | -0.019 | 0.01021 | -0.02 | -1.884
-1 | 0.039 | 0.0098 | -0.021 | 4.022
-0.5 | 0.098 | 0.00975 | -0.022 | 10.073
0 | 0.158 | 0.00887 | -0.023 | 17.845
0.5 | 0.217 | 0.00834 | -0.024 | 26.067
1 | 0.277 | 0.0088 | -0.025 | 31.434
1.5 | 0.336 | 0.00863 | -0.026 | 38.941
2 | 0.395 | 0.00902 | -0.027 | 43.822
2.5 | 0.454 | 0.00921 | -0.028 | 49.323
3 | 0.514 | 0.00948 | -0.029 | 54.188
3.5 | 0.572 | 0.00949 | -0.03 | 60.279
4 | 0.631 | 0.0098 | -0.031 | 64.367
4.5 | 0.689 | 0.00981 | -0.032 | 70.189
5 | 0.746 | 0.01016 | -0.033 | 73.446
5.5 | 0.803 | 0.01051 | -0.034 | 76.373
6 | 0.859 | 0.01177 | -0.035 | 72.977
6.5 | 0.914 | 0.0122 | -0.036 | 74.955
7 | 0.969 | 0.01238 | -0.037 | 78.249
7.5 | 1.022 | 0.01278 | -0.038 | 80.007
8 | 1.075 | 0.01314 | -0.039 | 81.761
8.5 | 1.126 | 0.01216 | -0.04 | 92.541
9 | 1.175 | 0.01231 | -0.041 | 95.457
9.5 | 1.223 | 0.01288 | -0.042 | 94.971
10 | 1.269 | 0.01313 | -0.043 | 96.628
10.5 | 1.314 | 0.01356 | -0.044 | 96.881
11 | 1.356 | 0.01397 | -0.045 | 97.087
11.5 | 1.396 | 0.01458 | -0.046 | 95.743
12 | 1.434 | 0.01688 | -0.047 | 84.98
12.5 | 1.47 | 0.01553 | -0.048 | 94.673
13 | 1.492 | 0.01809 | -0.049 | 82.508
13.5 | 1.477 | 0.01951 | -0.049 | 75.732
14 | 1.483 | 0.02056 | -0.05 | 72.153
14.5 | 1.483 | 0.02178 | -0.05 | 68.101
15 | 1.478 | 0.02312 | -0.051 | 63.933
15.5 | 1.467 | 0.02505 | -0.051 | 58.553
16 | 1.445 | 0.02827 | -0.052 | 51.14
16.5 | 1.421 | 0.03158 | -0.052 | 44.999
17 | 1.391 | 0.03616 | -0.052 | 38.466
17.5 | 1.355 | 0.04196 | -0.052 | 32.299
18 | 1.292 | 0.05976 | -0.051 | 21.622

## 98. Re 8M Mach 0.00 (2)
BIGFOIL.COM POLAR EXPORT
m12
NACA M12 |  |  |  | Cl Max: | 1.8467 | at alpha= | 20 | deg
XFOIL ncrit=9 |  |  |  | L/D Max: | 128.017 | at alpha= | 9.5 | deg
Re: | 8000000 |  |  | Cd Min: | 0.04416 | at alpha= | 20 | deg
Mach: | 0 |  |  | Cl=0 at alpha= | -1.3342 | deg
|  |  |  | @ Cl=0.1, Cd= | 0.0057396
|  |  |  | @ Cl=0.4, Cd= | 0.0046255
|  |  |  | @ Cl=0.6, Cd= | 0.0051462
alpha (deg) | Cl | Cd | Cm | Cl/Cd
-20 | -1.7938 | 0.02772 | -0.0572 | -64.7114
-19.5 | -1.7867 | 0.02496 | -0.0537 | -71.5825
-19 | -1.7761 | 0.02273 | -0.0493 | -78.139
-18.5 | -1.7606 | 0.02098 | -0.0446 | -83.918
-18 | -1.7386 | 0.01968 | -0.04 | -88.3435
-17.5 | -1.7048 | 0.01857 | -0.0372 | -91.804
-17 | -1.6665 | 0.01758 | -0.035 | -94.7952
-16.5 | -1.628 | 0.01646 | -0.0328 | -98.9064
-16 | -1.5865 | 0.01545 | -0.0309 | -102.6861
-15.5 | -1.5417 | 0.01466 | -0.0295 | -105.1637
-15 | -1.495 | 0.01398 | -0.0283 | -106.9385
-14.5 | -1.448 | 0.01325 | -0.0271 | -109.283
-14 | -1.4004 | 0.01254 | -0.0259 | -111.6746
-13.5 | -1.3514 | 0.01197 | -0.0249 | -112.8989
-13 | -1.3025 | 0.01148 | -0.0238 | -113.4582
-12.5 | -1.2477 | 0.01101 | -0.0239 | -113.3243
-11.5 | -1.133 | 0.00995 | -0.0252 | -113.8693
-11 | -1.0829 | 0.00957 | -0.024 | -113.1557
-10.5 | -1.0319 | 0.00927 | -0.023 | -111.3161
-10 | -0.9782 | 0.009 | -0.0226 | -108.6889
-9.5 | -0.9239 | 0.00873 | -0.0223 | -105.8305
-9 | -0.8687 | 0.00849 | -0.0222 | -102.3204
-8.5 | -0.8135 | 0.00826 | -0.0221 | -98.4867
-8 | -0.7589 | 0.00786 | -0.0218 | -96.5522
-7.5 | -0.7033 | 0.00761 | -0.0218 | -92.4179
-7 | -0.6472 | 0.0074 | -0.0218 | -87.4595
-6.5 | -0.5908 | 0.00719 | -0.0219 | -82.1697
-6 | -0.5342 | 0.00701 | -0.022 | -76.2054
-5.5 | -0.4773 | 0.00684 | -0.0222 | -69.7807
-5 | -0.4202 | 0.00669 | -0.0224 | -62.8102
-4.5 | -0.3631 | 0.00652 | -0.0226 | -55.6902
-4 | -0.306 | 0.00635 | -0.0228 | -48.189
-3.5 | -0.2486 | 0.00622 | -0.023 | -39.9678
-3 | -0.1912 | 0.00615 | -0.0233 | -31.0894
-2.5 | -0.1336 | 0.00608 | -0.0236 | -21.9737
-2 | -0.0763 | 0.00606 | -0.0239 | -12.5908
-1.5 | -0.0189 | 0.00603 | -0.0242 | -3.1343
-1 | 0.0381 | 0.00588 | -0.0244 | 6.4796
-0.5 | 0.0954 | 0.00575 | -0.0248 | 16.5913
0 | 0.1526 | 0.00562 | -0.0251 | 27.153
0.5 | 0.2097 | 0.00547 | -0.0254 | 38.3364
1 | 0.2663 | 0.00527 | -0.0257 | 50.5313
1.5 | 0.3225 | 0.00504 | -0.0259 | 63.9881
2 | 0.3772 | 0.00468 | -0.026 | 80.5983
2.5 | 0.4316 | 0.00455 | -0.0259 | 94.8571
3 | 0.4858 | 0.00467 | -0.0258 | 104.0257
3.5 | 0.5407 | 0.00495 | -0.0257 | 109.2323
4 | 0.5963 | 0.00513 | -0.0258 | 116.2378
4.5 | 0.6512 | 0.00537 | -0.0257 | 121.2663
5 | 0.7049 | 0.00578 | -0.0254 | 121.955
5.5 | 0.7585 | 0.00627 | -0.0252 | 120.9729
6 | 0.8115 | 0.00668 | -0.0248 | 121.482
6.5 | 0.8643 | 0.00714 | -0.0244 | 121.0504
7 | 0.9163 | 0.0075 | -0.0239 | 122.1733
7.5 | 0.9695 | 0.00785 | -0.0236 | 123.5032
8 | 1.0227 | 0.00818 | -0.0233 | 125.0244
8.5 | 1.083 | 0.00855 | -0.0248 | 126.6667
9 | 1.1424 | 0.00896 | -0.0261 | 127.5
9.5 | 1.2008 | 0.00938 | -0.0273 | 128.0171
10 | 1.2579 | 0.00985 | -0.0282 | 127.7056
10.5 | 1.3112 | 0.01032 | -0.0284 | 127.0543
11 | 1.3536 | 0.01083 | -0.0261 | 124.9861
11.5 | 1.4003 | 0.01132 | -0.0249 | 123.7014
12 | 1.4465 | 0.01194 | -0.0238 | 121.1474
12.5 | 1.4929 | 0.01251 | -0.0227 | 119.3365
13 | 1.5367 | 0.01323 | -0.0213 | 116.1527
13.5 | 1.5797 | 0.01391 | -0.0198 | 113.5658
14 | 1.6206 | 0.01463 | -0.018 | 110.7724
14.5 | 1.6536 | 0.01549 | -0.0148 | 106.7527
15 | 1.6809 | 0.01653 | -0.0109 | 101.6878
15.5 | 1.7101 | 0.01763 | -0.0078 | 96.9994
16 | 1.7382 | 0.0189 | -0.0051 | 91.9683
16.5 | 1.7633 | 0.02048 | -0.0024 | 86.0986
17 | 1.7849 | 0.02245 | 0.0001 | 79.5056
17.5 | 1.8023 | 0.02491 | 0.0024 | 72.3525
18 | 1.8162 | 0.02786 | 0.0044 | 65.1902
18.5 | 1.8293 | 0.03112 | 0.0058 | 58.7821
19 | 1.8394 | 0.03481 | 0.0067 | 52.8411
19.5 | 1.8455 | 0.03909 | 0.0073 | 47.2116
20 | 1.8467 | 0.04416 | 0.0074 | 41.8184

## 99. Re 8M Mach 0.10 (1)
BIGFOIL.COM POLAR EXPORT
m12
NACA M12 |  |  |  | Cl Max: | 1.491 | at alpha= | 13 | deg
JavaFoil+Calcfoil stall+Eppler ext transition |  |  |  | L/D Max: | 96.708 | at alpha= | 11 | deg
Re: | 8000000 |  |  | Cd Min: | 0.00833 | at alpha= | 0.5 | deg
Mach: | 0.1 |  |  | Cl=0 at alpha= | -1.339 | deg
|  |  |  | @ Cl=0.1, Cd= | 0.0097072
|  |  |  | @ Cl=0.4, Cd= | 0.009108
|  |  |  | @ Cl=0.6, Cd= | 0.0096602
alpha (deg) | Cl | Cd | Cm | Cl/Cd
-18 | -0.832 | 0.12074 | 0.006 | -6.894
-17.5 | -0.858 | 0.11007 | 0.006 | -7.797
-17 | -0.88 | 0.10223 | 0.006 | -8.606
-16.5 | -0.9 | 0.09379 | 0.005 | -9.595
-16 | -0.91 | 0.09291 | 0.005 | -9.791
-15.5 | -0.926 | 0.0846 | 0.004 | -10.945
-15 | -0.942 | 0.07495 | 0.004 | -12.563
-14.5 | -0.961 | 0.06046 | 0.003 | -15.89
-14 | -0.993 | 0.03889 | 0.003 | -25.524
-13.5 | -1.03 | 0.02278 | 0.002 | -45.199
-13 | -1.037 | 0.01804 | 0.002 | -57.502
-12.5 | -1.029 | 0.01616 | 0.001 | -63.662
-12 | -1.014 | 0.01486 | 0 | -68.234
-11.5 | -0.987 | 0.01281 | -0.001 | -77.096
-11 | -0.957 | 0.01375 | -0.002 | -69.638
-10.5 | -0.925 | 0.01234 | -0.003 | -74.959
-10 | -0.89 | 0.01179 | -0.004 | -75.519
-9.5 | -0.852 | 0.01147 | -0.005 | -74.288
-9 | -0.812 | 0.01139 | -0.006 | -71.321
-8.5 | -0.77 | 0.011 | -0.006 | -69.969
-8 | -0.725 | 0.01089 | -0.007 | -66.54
-7.5 | -0.678 | 0.01066 | -0.008 | -63.63
-7 | -0.63 | 0.01051 | -0.009 | -59.878
-6.5 | -0.579 | 0.01017 | -0.01 | -56.946
-6 | -0.528 | 0.01003 | -0.011 | -52.587
-5.5 | -0.475 | 0.0101 | -0.012 | -46.977
-5 | -0.42 | 0.01002 | -0.013 | -41.951
-4.5 | -0.365 | 0.00993 | -0.014 | -36.755
-4 | -0.309 | 0.00952 | -0.015 | -32.458
-3.5 | -0.252 | 0.00977 | -0.016 | -25.788
-3 | -0.195 | 0.00967 | -0.017 | -20.113
-2.5 | -0.136 | 0.00967 | -0.018 | -14.111
-2 | -0.078 | 0.00986 | -0.019 | -7.916
-1.5 | -0.019 | 0.01016 | -0.02 | -1.902
-1 | 0.04 | 0.00981 | -0.021 | 4.039
-0.5 | 0.099 | 0.00972 | -0.022 | 10.16
0 | 0.159 | 0.00895 | -0.023 | 17.783
0.5 | 0.219 | 0.00833 | -0.024 | 26.243
1 | 0.278 | 0.00883 | -0.025 | 31.512
1.5 | 0.338 | 0.00865 | -0.026 | 39.021
2 | 0.397 | 0.00911 | -0.027 | 43.624
2.5 | 0.457 | 0.00907 | -0.028 | 50.332
3 | 0.516 | 0.00952 | -0.029 | 54.227
3.5 | 0.575 | 0.00955 | -0.03 | 60.234
4 | 0.634 | 0.00981 | -0.031 | 64.586
4.5 | 0.692 | 0.00981 | -0.033 | 70.508
5 | 0.75 | 0.01014 | -0.034 | 73.961
5.5 | 0.807 | 0.01049 | -0.035 | 76.872
6 | 0.863 | 0.01177 | -0.036 | 73.342
6.5 | 0.919 | 0.01228 | -0.037 | 74.803
7 | 0.973 | 0.01247 | -0.038 | 78.044
7.5 | 1.027 | 0.0128 | -0.039 | 80.209
8 | 1.079 | 0.01317 | -0.04 | 81.922
8.5 | 1.13 | 0.01217 | -0.041 | 92.855
9 | 1.179 | 0.0124 | -0.042 | 95.143
9.5 | 1.227 | 0.01297 | -0.043 | 94.641
10 | 1.273 | 0.01324 | -0.044 | 96.158
10.5 | 1.317 | 0.01366 | -0.045 | 96.453
11 | 1.359 | 0.01405 | -0.045 | 96.708
11.5 | 1.399 | 0.01472 | -0.046 | 95.047
12 | 1.436 | 0.01705 | -0.047 | 84.22
12.5 | 1.471 | 0.01568 | -0.048 | 93.826
13 | 1.491 | 0.01824 | -0.049 | 81.728
13.5 | 1.472 | 0.01986 | -0.049 | 74.149
14 | 1.475 | 0.02097 | -0.05 | 70.349
14.5 | 1.472 | 0.02227 | -0.05 | 66.106
15 | 1.464 | 0.0237 | -0.051 | 61.745
15.5 | 1.447 | 0.02613 | -0.052 | 55.357
16 | 1.415 | 0.03094 | -0.052 | 45.732
16.5 | 1.39 | 0.03355 | -0.052 | 41.446
17 | 1.354 | 0.03913 | -0.052 | 34.595
17.5 | 1.312 | 0.0459 | -0.052 | 28.585
18 | 1.236 | 0.06947 | -0.05 | 17.797

## 100. Re 8M Mach 0.10 (2)
BIGFOIL.COM POLAR EXPORT
m12
NACA M12 |  |  |  | Cl Max: | 1.834 | at alpha= | 19.5 | deg
XFOIL ncrit=9 |  |  |  | L/D Max: | 127.947 | at alpha= | 9.5 | deg
Re: | 8000000 |  |  | Cd Min: | 0.04888 | at alpha= | 20 | deg
Mach: | 0.1 |  |  | Cl=0 at alpha= | -1.3351 | deg
|  |  |  | @ Cl=0.1, Cd= | 0.0057512
|  |  |  | @ Cl=0.4, Cd= | 0.004635
|  |  |  | @ Cl=0.6, Cd= | 0.0051504
alpha (deg) | Cl | Cd | Cm | Cl/Cd
-20 | -1.7732 | 0.03183 | -0.0636 | -55.7085
-19.5 | -1.769 | 0.02828 | -0.0612 | -62.553
-19 | -1.7581 | 0.02564 | -0.0579 | -68.5686
-18.5 | -1.7485 | 0.02322 | -0.0533 | -75.3015
-18 | -1.7354 | 0.02126 | -0.048 | -81.6275
-17.5 | -1.7142 | 0.01975 | -0.043 | -86.7949
-17 | -1.6794 | 0.0185 | -0.0399 | -90.7784
-16.5 | -1.6395 | 0.01746 | -0.0375 | -93.9003
-16 | -1.5991 | 0.01631 | -0.0352 | -98.0441
-15.5 | -1.5563 | 0.01525 | -0.0331 | -102.0525
-15 | -1.5099 | 0.01443 | -0.0315 | -104.6362
-14.5 | -1.4616 | 0.01373 | -0.0301 | -106.453
-14 | -1.4136 | 0.01294 | -0.0286 | -109.2427
-13.5 | -1.3645 | 0.01227 | -0.0273 | -111.2062
-13 | -1.3149 | 0.01172 | -0.026 | -112.1928
-12.5 | -1.26 | 0.01122 | -0.0257 | -112.2995
-11.5 | -1.143 | 0.01014 | -0.0267 | -112.7219
-11 | -1.0924 | 0.00972 | -0.0254 | -112.3868
-10.5 | -1.0407 | 0.0094 | -0.0242 | -110.7128
-10 | -0.9864 | 0.0091 | -0.0237 | -108.3956
-9.5 | -0.9314 | 0.00882 | -0.0233 | -105.6009
-9 | -0.8756 | 0.00857 | -0.0231 | -102.1704
-8.5 | -0.8198 | 0.00832 | -0.0228 | -98.5337
-8 | -0.7645 | 0.00794 | -0.0225 | -96.2846
-7.5 | -0.7085 | 0.00766 | -0.0224 | -92.4935
-7 | -0.6518 | 0.00744 | -0.0223 | -87.6075
-6.5 | -0.5949 | 0.00723 | -0.0224 | -82.2822
-6 | -0.5378 | 0.00704 | -0.0224 | -76.392
-5.5 | -0.4805 | 0.00686 | -0.0225 | -70.0437
-5 | -0.4229 | 0.00671 | -0.0227 | -63.0253
-4.5 | -0.3653 | 0.00655 | -0.0229 | -55.771
-4 | -0.3079 | 0.00636 | -0.023 | -48.4119
-3.5 | -0.2501 | 0.00624 | -0.0233 | -40.0801
-3 | -0.1923 | 0.00615 | -0.0235 | -31.2683
-2 | -0.0767 | 0.00606 | -0.0241 | -12.6568
-1.5 | -0.0189 | 0.00604 | -0.0244 | -3.1291
-1 | 0.0384 | 0.00589 | -0.0246 | 6.5195
-0.5 | 0.0961 | 0.00576 | -0.0249 | 16.684
0 | 0.1537 | 0.00563 | -0.0252 | 27.3002
0.5 | 0.2111 | 0.00548 | -0.0255 | 38.5219
1 | 0.268 | 0.00528 | -0.0258 | 50.7576
1.5 | 0.3245 | 0.00505 | -0.0261 | 64.2574
2 | 0.3795 | 0.00468 | -0.0261 | 81.0897
2.5 | 0.4342 | 0.00456 | -0.026 | 95.2193
3 | 0.4887 | 0.00468 | -0.0259 | 104.4231
3.5 | 0.5439 | 0.00496 | -0.0258 | 109.6573
4 | 0.5999 | 0.00515 | -0.0258 | 116.4854
4.5 | 0.6552 | 0.00538 | -0.0257 | 121.7844
5 | 0.7092 | 0.0058 | -0.0254 | 122.2759
5.5 | 0.7632 | 0.00629 | -0.0252 | 121.3355
6 | 0.8164 | 0.00672 | -0.0247 | 121.4881
6.5 | 0.8695 | 0.00719 | -0.0243 | 120.9318
7 | 0.922 | 0.00754 | -0.0237 | 122.2812
7.5 | 0.9756 | 0.00789 | -0.0234 | 123.6502
8 | 1.0293 | 0.00823 | -0.0231 | 125.0668
8.5 | 1.0903 | 0.00861 | -0.0245 | 126.6318
9 | 1.15 | 0.00904 | -0.0257 | 127.2124
9.5 | 1.2091 | 0.00945 | -0.0268 | 127.9471
10 | 1.2666 | 0.00996 | -0.0277 | 127.1687
10.5 | 1.3191 | 0.01043 | -0.0274 | 126.4717
11 | 1.3624 | 0.01094 | -0.0252 | 124.5338
11.5 | 1.4092 | 0.01149 | -0.0238 | 122.6458
12 | 1.4562 | 0.01209 | -0.0226 | 120.4467
12.5 | 1.5022 | 0.01273 | -0.0213 | 118.0047
13 | 1.5458 | 0.01349 | -0.0196 | 114.5886
13.5 | 1.5892 | 0.01417 | -0.0179 | 112.1524
14 | 1.628 | 0.01497 | -0.0155 | 108.7508
14.5 | 1.6567 | 0.01594 | -0.0114 | 103.9335
15 | 1.6856 | 0.01705 | -0.0078 | 98.8622
15.5 | 1.7152 | 0.01824 | -0.0048 | 94.0351
16 | 1.7421 | 0.01973 | -0.0019 | 88.297
16.5 | 1.765 | 0.02162 | 0.0009 | 81.6374
17 | 1.7839 | 0.02397 | 0.0035 | 74.4222
17.5 | 1.7989 | 0.02685 | 0.0057 | 66.9981
18 | 1.8137 | 0.03 | 0.0072 | 60.4567
18.5 | 1.8253 | 0.03359 | 0.0084 | 54.3406
19 | 1.8323 | 0.03786 | 0.0092 | 48.3967
19.5 | 1.834 | 0.04289 | 0.0094 | 42.7606
20 | 1.8301 | 0.04888 | 0.009 | 37.4407

## 101. Re 8M Mach 0.25 (1)
BIGFOIL.COM POLAR EXPORT
m12
NACA M12 |  |  |  | Cl Max: | 1.436 | at alpha= | 12 | deg
JavaFoil+Calcfoil stall+Eppler ext transition |  |  |  | L/D Max: | 94.667 | at alpha= | 9.5 | deg
Re: | 8000000 |  |  | Cd Min: | 0.00866 | at alpha= | 1.5 | deg
Mach: | 0.25 |  |  | Cl=0 at alpha= | -1.3361 | deg
|  |  |  | @ Cl=0.1, Cd= | 0.0098168
|  |  |  | @ Cl=0.4, Cd= | 0.0090857
|  |  |  | @ Cl=0.6, Cd= | 0.0096655
alpha (deg) | Cl | Cd | Cm | Cl/Cd
-17 | -0.603 | 0.12872 | 0.005 | -4.685
-16.5 | -0.653 | 0.11989 | 0.004 | -5.447
-16 | -0.697 | 0.1143 | 0.004 | -6.102
-15.5 | -0.739 | 0.1081 | 0.004 | -6.838
-15 | -0.776 | 0.09963 | 0.003 | -7.794
-14.5 | -0.802 | 0.09309 | 0.003 | -8.612
-14 | -0.813 | 0.08531 | 0.002 | -9.532
-13.5 | -0.822 | 0.0768 | 0.002 | -10.707
-13 | -0.83 | 0.06764 | 0.001 | -12.272
-12.5 | -0.849 | 0.05138 | 0.001 | -16.525
-12 | -0.953 | 0.0166 | 0 | -57.391
-11.5 | -0.949 | 0.01512 | -0.001 | -62.745
-11 | -0.928 | 0.01502 | -0.002 | -61.784
-10.5 | -0.908 | 0.01295 | -0.003 | -70.089
-10 | -0.88 | 0.01251 | -0.004 | -70.375
-9.5 | -0.848 | 0.01184 | -0.005 | -71.612
-9 | -0.813 | 0.01127 | -0.006 | -72.092
-8.5 | -0.774 | 0.0113 | -0.007 | -68.457
-8 | -0.732 | 0.01111 | -0.008 | -65.872
-7.5 | -0.687 | 0.01087 | -0.009 | -63.203
-7 | -0.64 | 0.01069 | -0.01 | -59.843
-6.5 | -0.59 | 0.01018 | -0.011 | -57.953
-6 | -0.538 | 0.01003 | -0.012 | -53.649
-5.5 | -0.485 | 0.01019 | -0.013 | -47.572
-5 | -0.43 | 0.01015 | -0.014 | -42.357
-4.5 | -0.374 | 0.01004 | -0.015 | -37.226
-4 | -0.317 | 0.00964 | -0.016 | -32.843
-3.5 | -0.259 | 0.00951 | -0.017 | -27.169
-3 | -0.2 | 0.00978 | -0.018 | -20.419
-2.5 | -0.14 | 0.00972 | -0.019 | -14.423
-2 | -0.08 | 0.00924 | -0.02 | -8.675
-1.5 | -0.02 | 0.01018 | -0.021 | -1.95
-1 | 0.041 | 0.01022 | -0.022 | 3.983
-0.5 | 0.101 | 0.00981 | -0.023 | 10.337
0 | 0.164 | 0.00974 | -0.024 | 16.79
0.5 | 0.225 | 0.00893 | -0.025 | 25.142
1 | 0.286 | 0.00883 | -0.026 | 32.366
1.5 | 0.347 | 0.00866 | -0.027 | 40.084
2 | 0.408 | 0.00915 | -0.028 | 44.6
2.5 | 0.469 | 0.00916 | -0.029 | 51.243
3 | 0.53 | 0.00958 | -0.03 | 55.33
3.5 | 0.591 | 0.00961 | -0.031 | 61.459
4 | 0.651 | 0.00998 | -0.032 | 65.218
4.5 | 0.711 | 0.00993 | -0.033 | 71.567
5 | 0.77 | 0.01032 | -0.034 | 74.546
5.5 | 0.828 | 0.01194 | -0.035 | 69.333
6 | 0.885 | 0.01201 | -0.037 | 73.732
6.5 | 0.942 | 0.01254 | -0.038 | 75.129
7 | 0.997 | 0.01276 | -0.039 | 78.108
7.5 | 1.051 | 0.0132 | -0.04 | 79.58
8 | 1.103 | 0.01363 | -0.041 | 80.907
8.5 | 1.154 | 0.01249 | -0.042 | 92.339
9 | 1.202 | 0.01275 | -0.043 | 94.302
9.5 | 1.248 | 0.01318 | -0.044 | 94.667
10 | 1.292 | 0.0137 | -0.045 | 94.256
10.5 | 1.333 | 0.01429 | -0.046 | 93.242
11 | 1.371 | 0.0149 | -0.047 | 92.009
11.5 | 1.405 | 0.01543 | -0.048 | 91.08
12 | 1.436 | 0.01821 | -0.049 | 78.881
12.5 | 1.433 | 0.01963 | -0.049 | 73.006
13 | 1.433 | 0.02082 | -0.049 | 68.82
13.5 | 1.423 | 0.02229 | -0.05 | 63.821
14 | 1.403 | 0.02402 | -0.051 | 58.382
14.5 | 1.373 | 0.02623 | -0.051 | 52.358
15 | 1.328 | 0.03019 | -0.051 | 43.999
15.5 | 1.268 | 0.03715 | -0.051 | 34.122
16 | 1.176 | 0.05518 | -0.049 | 21.32
16.5 | 1.111 | 0.06321 | -0.049 | 17.575
17 | 1.001 | 0.09865 | -0.044 | 10.15

## 102. Re 8M Mach 0.25 (2)
BIGFOIL.COM POLAR EXPORT
m12
NACA M12 |  |  |  | Cl Max: | 1.7723 | at alpha= | 17.5 | deg
XFOIL ncrit=9 |  |  |  | L/D Max: | 126.522 | at alpha= | 9 | deg
Re: | 8000000 |  |  | Cd Min: | 0.21388 | at alpha= | -20 | deg
Mach: | 0.25 |  |  | Cl=0 at alpha= | -1.3403 | deg
|  |  |  | @ Cl=0.1, Cd= | 0.0058
|  |  |  | @ Cl=0.4, Cd= | 0.0046922
|  |  |  | @ Cl=0.6, Cd= | 0.0051556
alpha (deg) | Cl | Cd | Cm | Cl/Cd
-20 | -0.8276 | 0.21388 | 0.0468 | -3.8695
-19.5 | -0.833 | 0.20105 | 0.0389 | -4.1432
-19 | -0.8278 | 0.19171 | 0.033 | -4.318
-18.5 | -1.2507 | 0.10283 | -0.029 | -12.1628
-18 | -1.5363 | 0.05155 | -0.0688 | -29.8021
-17.5 | -1.5861 | 0.03848 | -0.0776 | -41.2188
-17 | -1.6093 | 0.03143 | -0.0774 | -51.2027
-16.5 | -1.6168 | 0.02697 | -0.073 | -59.9481
-16 | -1.6139 | 0.0238 | -0.0667 | -67.8109
-15.5 | -1.6055 | 0.02114 | -0.0591 | -75.9461
-15 | -1.5734 | 0.019 | -0.0541 | -82.8105
-14.5 | -1.5307 | 0.01738 | -0.05 | -88.0725
-14 | -1.4851 | 0.01586 | -0.0463 | -93.6381
-13.5 | -1.435 | 0.01466 | -0.0431 | -97.8854
-13 | -1.3821 | 0.01371 | -0.0402 | -100.8096
-12.5 | -1.3298 | 0.01278 | -0.0374 | -104.0532
-11.5 | -1.2006 | 0.01139 | -0.0364 | -105.4083
-11 | -1.1445 | 0.01088 | -0.0343 | -105.193
-10.5 | -1.091 | 0.01025 | -0.0319 | -106.439
-10 | -1.0327 | 0.00983 | -0.0304 | -105.056
-9.5 | -0.9739 | 0.00944 | -0.0293 | -103.1674
-9 | -0.9145 | 0.0091 | -0.0283 | -100.4945
-8.5 | -0.8552 | 0.00877 | -0.0275 | -97.5143
-8 | -0.7953 | 0.0085 | -0.0268 | -93.5647
-7.5 | -0.737 | 0.00804 | -0.026 | -91.6667
-7 | -0.6778 | 0.0077 | -0.0254 | -88.026
-6.5 | -0.618 | 0.00745 | -0.0251 | -82.953
-6 | -0.5582 | 0.00722 | -0.0248 | -77.313
-5.5 | -0.4982 | 0.00701 | -0.0246 | -71.0699
-5 | -0.4381 | 0.00682 | -0.0245 | -64.2375
-4.5 | -0.378 | 0.00665 | -0.0245 | -56.8421
-4 | -0.3183 | 0.00646 | -0.0245 | -49.2724
-3.5 | -0.2584 | 0.00631 | -0.0245 | -40.9509
-3 | -0.1984 | 0.0062 | -0.0247 | -32
-2.5 | -0.1385 | 0.00614 | -0.0249 | -22.557
-2 | -0.0787 | 0.00611 | -0.0251 | -12.8805
-1.5 | -0.0191 | 0.00608 | -0.0253 | -3.1414
-1 | 0.0407 | 0.00598 | -0.0256 | 6.806
-0.5 | 0.1 | 0.0058 | -0.0258 | 17.2414
0 | 0.1593 | 0.00567 | -0.0261 | 28.0952
0.5 | 0.2187 | 0.00554 | -0.0264 | 39.4765
1 | 0.2772 | 0.00533 | -0.0266 | 52.0075
1.5 | 0.3355 | 0.0051 | -0.0268 | 65.7843
2 | 0.3923 | 0.00471 | -0.0268 | 83.2909
2.5 | 0.4484 | 0.00458 | -0.0266 | 97.9039
3 | 0.5047 | 0.00473 | -0.0263 | 106.7019
3.5 | 0.5618 | 0.00503 | -0.0262 | 111.6899
4 | 0.6196 | 0.00522 | -0.0261 | 118.6973
4.5 | 0.677 | 0.00547 | -0.0258 | 123.766
5 | 0.7324 | 0.00596 | -0.0253 | 122.8859
5.5 | 0.7883 | 0.00649 | -0.0249 | 121.4638
6 | 0.8434 | 0.00694 | -0.0242 | 121.5274
6.5 | 0.8988 | 0.00741 | -0.0235 | 121.2955
7 | 0.9534 | 0.00778 | -0.0226 | 122.545
7.5 | 1.0097 | 0.00813 | -0.022 | 124.1943
8 | 1.0664 | 0.00853 | -0.0215 | 125.0176
8.5 | 1.1304 | 0.00894 | -0.0226 | 126.443
9 | 1.1931 | 0.00943 | -0.0235 | 126.5217
9.5 | 1.2545 | 0.00996 | -0.024 | 125.9538
10 | 1.3153 | 0.01051 | -0.0244 | 125.1475
10.5 | 1.3625 | 0.01108 | -0.0218 | 122.9693
11 | 1.4092 | 0.01173 | -0.0192 | 120.1364
11.5 | 1.4585 | 0.01238 | -0.0171 | 117.811
12 | 1.5051 | 0.0132 | -0.0146 | 114.0227
12.5 | 1.5507 | 0.01399 | -0.012 | 110.8435
13 | 1.5891 | 0.0149 | -0.0081 | 106.651
13.5 | 1.619 | 0.01608 | -0.0031 | 100.6841
14 | 1.6512 | 0.01737 | 0.0009 | 95.0604
14.5 | 1.6815 | 0.01894 | 0.0047 | 88.7804
15 | 1.7077 | 0.02096 | 0.0082 | 81.4742
15.5 | 1.7286 | 0.02358 | 0.0115 | 73.3079
16 | 1.7439 | 0.02693 | 0.0142 | 64.7568
16.5 | 1.7594 | 0.03055 | 0.0162 | 57.5908
17 | 1.7691 | 0.03493 | 0.0177 | 50.647
17.5 | 1.7723 | 0.04019 | 0.0185 | 44.098
18 | 1.7679 | 0.04653 | 0.0185 | 37.9948
18.5 | 1.7562 | 0.05404 | 0.0176 | 32.4981
19 | 1.7371 | 0.06276 | 0.0156 | 27.6785
19.5 | 1.7097 | 0.07273 | 0.0128 | 23.5075
20 | 1.6751 | 0.08392 | 0.0089 | 19.9607

## 103. Re 8M Mach 0.50 (1)
BIGFOIL.COM POLAR EXPORT
m12
NACA M12 |  |  |  | Cl Max: | 1.218 | at alpha= | 9 | deg
JavaFoil+Calcfoil stall+Eppler ext transition |  |  |  | L/D Max: | 81.585 | at alpha= | 5.5 | deg
Re: | 8000000 |  |  | Cd Min: | 0.0087 | at alpha= | 0 | deg
Mach: | 0.5 |  |  | Cl=0 at alpha= | -1.3358 | deg
|  |  |  | @ Cl=0.1, Cd= | 0.01009
|  |  |  | @ Cl=0.4, Cd= | 0.0090035
|  |  |  | @ Cl=0.6, Cd= | 0.010039
alpha (deg) | Cl | Cd | Cm | Cl/Cd
-20 | -1.002 | 0.15081 | 0.01 | -6.647
-19.5 | -0.977 | 0.14157 | 0.009 | -6.904
-19 | -0.949 | 0.13711 | 0.008 | -6.924
-18.5 | -0.922 | 0.13332 | 0.008 | -6.917
-18 | -0.894 | 0.13083 | 0.007 | -6.835
-17.5 | -0.868 | 0.12581 | 0.006 | -6.896
-17 | -0.842 | 0.12288 | 0.006 | -6.85
-16.5 | -0.817 | 0.12714 | 0.005 | -6.429
-16 | -0.793 | 0.11816 | 0.005 | -6.708
-15.5 | -0.767 | 0.11177 | 0.004 | -6.863
-15 | -0.74 | 0.10732 | 0.004 | -6.894
-14.5 | -0.712 | 0.1042 | 0.003 | -6.837
-14 | -0.685 | 0.09978 | 0.002 | -6.865
-13.5 | -0.657 | 0.09718 | 0.002 | -6.764
-13 | -0.63 | 0.09287 | 0.001 | -6.783
-12.5 | -0.603 | 0.08949 | 0.001 | -6.743
-12 | -0.577 | 0.08543 | 0 | -6.753
-11.5 | -0.551 | 0.08919 | -0.001 | -6.173
-11 | -0.524 | 0.08211 | -0.001 | -6.379
-10.5 | -0.497 | 0.07602 | -0.002 | -6.538
-10 | -0.471 | 0.06946 | -0.002 | -6.778
-9.5 | -0.45 | 0.05795 | -0.003 | -7.763
-9 | -0.428 | 0.04997 | -0.004 | -8.568
-8.5 | -0.476 | 0.01447 | -0.007 | -32.92
-8 | -0.445 | 0.01225 | -0.009 | -36.338
-7.5 | -0.412 | 0.01189 | -0.01 | -34.672
-7 | -0.597 | 0.01137 | -0.011 | -52.474
-6.5 | -0.591 | 0.01073 | -0.012 | -55.081
-6 | -0.56 | 0.0108 | -0.013 | -51.871
-5.5 | -0.517 | 0.01061 | -0.014 | -48.694
-5 | -0.465 | 0.0104 | -0.015 | -44.73
-4.5 | -0.409 | 0.01021 | -0.016 | -40.02
-4 | -0.348 | 0.00967 | -0.018 | -36.019
-3.5 | -0.286 | 0.0095 | -0.019 | -30.082
-3 | -0.222 | 0.00982 | -0.02 | -22.564
-2.5 | -0.156 | 0.00929 | -0.021 | -16.785
-2 | -0.089 | 0.00922 | -0.022 | -9.69
-1.5 | -0.022 | 0.00988 | -0.023 | -2.241
-1 | 0.045 | 0.01047 | -0.024 | 4.339
-0.5 | 0.113 | 0.01 | -0.026 | 11.328
0 | 0.183 | 0.0087 | -0.027 | 21.021
0.5 | 0.251 | 0.00899 | -0.028 | 27.924
1 | 0.319 | 0.009 | -0.029 | 35.505
1.5 | 0.388 | 0.00891 | -0.03 | 43.511
2 | 0.456 | 0.00944 | -0.031 | 48.298
2.5 | 0.524 | 0.00952 | -0.033 | 55.047
3 | 0.592 | 0.01004 | -0.034 | 58.991
3.5 | 0.659 | 0.01003 | -0.035 | 65.75
4 | 0.726 | 0.01047 | -0.036 | 69.316
4.5 | 0.791 | 0.01045 | -0.037 | 75.744
5 | 0.856 | 0.01118 | -0.038 | 76.527
5.5 | 0.918 | 0.01125 | -0.04 | 81.585
6 | 0.978 | 0.01342 | -0.041 | 72.903
6.5 | 1.035 | 0.01408 | -0.042 | 73.524
7 | 1.088 | 0.01466 | -0.043 | 74.242
7.5 | 1.136 | 0.01526 | -0.044 | 74.435
8 | 1.176 | 0.01604 | -0.045 | 73.319
8.5 | 1.205 | 0.01695 | -0.047 | 71.104
9 | 1.218 | 0.01532 | -0.048 | 79.498
9.5 | 1.173 | 0.01965 | -0.048 | 59.682
10 | 1.069 | 0.02184 | -0.048 | 48.947
10.5 | 0.772 | 0.02503 | -0.049 | 30.848
11 | 0.76 | 0.03913 | -0.046 | 19.431
11.5 | 0.706 | 0.08553 | -0.028 | 8.255
12 | 0.737 | 0.08908 | -0.031 | 8.273
12.5 | 0.76 | 0.10705 | -0.029 | 7.101
13 | 0.79 | 0.10604 | -0.032 | 7.452
13.5 | 0.818 | 0.10282 | -0.033 | 7.959
14 | 0.85 | 0.10535 | -0.036 | 8.065

## 104. Re 8M Mach 0.50 (2)
BIGFOIL.COM POLAR EXPORT
m12
NACA M12 |  |  |  | Cl Max: | 1.4726 | at alpha= | 10.5 | deg
XFOIL ncrit=9 |  |  |  | L/D Max: | 129.182 | at alpha= | 4.5 | deg
Re: | 8000000 |  |  | Cd Min: | 0.26458 | at alpha= | -20 | deg
Mach: | 0.5 |  |  | Cl=0 at alpha= | -1.3628 | deg
|  |  |  | @ Cl=0.1, Cd= | 0.0060863
|  |  |  | @ Cl=0.4, Cd= | 0.0051992
|  |  |  | @ Cl=0.6, Cd= | 0.0050559
alpha (deg) | Cl | Cd | Cm | Cl/Cd
-20 | -0.8231 | 0.26458 | 0.0686 | -3.111
-19.5 | -0.8014 | 0.25636 | 0.0633 | -3.1261
-19 | -0.7809 | 0.24734 | 0.0578 | -3.1572
-18.5 | -0.7625 | 0.23747 | 0.0521 | -3.2109
-18 | -0.7431 | 0.22852 | 0.0467 | -3.2518
-17.5 | -0.7234 | 0.21998 | 0.0416 | -3.2885
-17 | -0.7078 | 0.21008 | 0.036 | -3.3692
-16.5 | -0.6908 | 0.20117 | 0.0309 | -3.4339
-16 | -0.6727 | 0.1928 | 0.0261 | -3.4891
-15.5 | -0.6604 | 0.18284 | 0.0207 | -3.6119
-15 | -0.6467 | 0.1738 | 0.0158 | -3.7209
-14.5 | -0.6314 | 0.16566 | 0.0115 | -3.8114
-14 | -0.6243 | 0.15558 | 0.0062 | -4.0127
-13.5 | -0.6155 | 0.14644 | 0.0016 | -4.2031
-13 | -0.6058 | 0.13789 | -0.0026 | -4.3934
-12.5 | -0.6065 | 0.12757 | -0.0078 | -4.7543
-12 | -0.6114 | 0.11692 | -0.0133 | -5.2292
-11.5 | -0.6092 | 0.10798 | -0.0177 | -5.6418
-11 | -0.6167 | 0.09771 | -0.0232 | -6.3115
-10.5 | -0.6396 | 0.08545 | -0.0307 | -7.4851
-10 | -0.6676 | 0.0727 | -0.0394 | -9.1829
-9.5 | -0.6954 | 0.05976 | -0.0499 | -11.6365
-9 | -0.7209 | 0.04534 | -0.0653 | -15.8999
-8.5 | -0.7642 | 0.03613 | -0.0642 | -21.1514
-8 | -0.7912 | 0.02653 | -0.0603 | -29.8228
-7.5 | -0.7898 | 0.01922 | -0.0544 | -41.0926
-7 | -0.7694 | 0.01304 | -0.0477 | -59.0031
-6.5 | -0.7156 | 0.01019 | -0.0428 | -70.2257
-6 | -0.648 | 0.00899 | -0.0395 | -72.0801
-5.5 | -0.5779 | 0.00823 | -0.0369 | -70.2187
-5 | -0.507 | 0.00768 | -0.0348 | -66.0156
-4.5 | -0.436 | 0.00729 | -0.0333 | -59.808
-4 | -0.3654 | 0.00699 | -0.0322 | -52.2747
-3.5 | -0.2952 | 0.00676 | -0.0313 | -43.6686
-3 | -0.2261 | 0.00651 | -0.0305 | -34.7312
-2.5 | -0.1566 | 0.00638 | -0.0301 | -24.5455
-2 | -0.0875 | 0.00629 | -0.0299 | -13.911
-1.5 | -0.0188 | 0.00625 | -0.0298 | -3.008
-1 | 0.0497 | 0.00619 | -0.0297 | 8.0291
-0.5 | 0.1176 | 0.00605 | -0.0297 | 19.438
0 | 0.185 | 0.00587 | -0.0298 | 31.5162
0.5 | 0.2527 | 0.00576 | -0.0299 | 43.8715
1 | 0.3194 | 0.00554 | -0.0299 | 57.6534
1.5 | 0.3854 | 0.00529 | -0.0298 | 72.8544
2 | 0.4497 | 0.00489 | -0.0294 | 91.9632
2.5 | 0.5132 | 0.00466 | -0.0287 | 110.1288
3 | 0.5771 | 0.00494 | -0.028 | 116.8219
3.5 | 0.6423 | 0.00527 | -0.0272 | 121.8786
4 | 0.7088 | 0.00555 | -0.0265 | 127.7117
4.5 | 0.7738 | 0.00599 | -0.0254 | 129.182
5 | 0.8359 | 0.00671 | -0.0236 | 124.5753
5.5 | 0.8992 | 0.00737 | -0.0218 | 122.0081
6 | 0.963 | 0.00791 | -0.0198 | 121.7446
6.5 | 1.0285 | 0.00838 | -0.0176 | 122.7327
7 | 1.0927 | 0.00886 | -0.0149 | 123.3296
7.5 | 1.1593 | 0.00938 | -0.0123 | 123.5928
8 | 1.2351 | 0.01005 | -0.0111 | 122.8955
8.5 | 1.3113 | 0.01082 | -0.0096 | 121.1922
9 | 1.3852 | 0.01173 | -0.0072 | 118.0904
9.5 | 1.4289 | 0.01264 | 0.0009 | 113.0459
10 | 1.4621 | 0.01418 | 0.0101 | 103.11
10.5 | 1.4726 | 0.01752 | 0.0195 | 84.0525
11 | 1.4536 | 0.0236 | 0.0264 | 61.5932
11.5 | 1.4219 | 0.03182 | 0.0294 | 44.6857
12 | 1.3857 | 0.04133 | 0.0296 | 33.5277
12.5 | 1.348 | 0.05176 | 0.0276 | 26.0433
13 | 1.3106 | 0.06295 | 0.0241 | 20.8197
13.5 | 1.2746 | 0.07461 | 0.0196 | 17.0835
14 | 1.2405 | 0.08664 | 0.0144 | 14.3179
14.5 | 1.2063 | 0.09918 | 0.0085 | 12.1627
15 | 1.1758 | 0.11166 | 0.0024 | 10.5302
15.5 | 1.1487 | 0.12423 | -0.0042 | 9.2466

## 105. Re 10M Mach 0.00 (1)
BIGFOIL.COM POLAR EXPORT
m12
NACA M12 |  |  |  | Cl Max: | 1.508 | at alpha= | 13.5 | deg
JavaFoil+Calcfoil stall+Eppler ext transition |  |  |  | L/D Max: | 99.688 | at alpha= | 10.5 | deg
Re: | 10000000 |  |  | Cd Min: | 0.00863 | at alpha= | 0 | deg
Mach: | 0 |  |  | Cl=0 at alpha= | -1.3362 | deg
|  |  |  | @ Cl=0.1, Cd= | 0.0091327
|  |  |  | @ Cl=0.4, Cd= | 0.008969
|  |  |  | @ Cl=0.6, Cd= | 0.0095671
alpha (deg) | Cl | Cd | Cm | Cl/Cd
-19 | -0.827 | 0.1379 | 0.007 | -5.994
-18.5 | -0.851 | 0.12495 | 0.007 | -6.813
-18 | -0.876 | 0.11138 | 0.007 | -7.868
-17.5 | -0.902 | 0.09865 | 0.007 | -9.141
-17 | -0.925 | 0.08717 | 0.006 | -10.616
-16.5 | -0.949 | 0.07581 | 0.006 | -12.514
-16 | -0.951 | 0.07778 | 0.005 | -12.232
-15.5 | -0.971 | 0.0666 | 0.005 | -14.582
-15 | -1 | 0.05087 | 0.004 | -19.651
-14.5 | -1.044 | 0.03072 | 0.004 | -33.996
-14 | -1.07 | 0.02062 | 0.003 | -51.888
-13.5 | -1.068 | 0.0178 | 0.003 | -59.97
-13 | -1.057 | 0.01603 | 0.002 | -65.947
-12.5 | -1.044 | 0.01489 | 0.001 | -70.114
-12 | -1.02 | 0.01285 | 0 | -79.313
-11.5 | -0.991 | 0.01229 | -0.001 | -80.687
-11 | -0.96 | 0.01329 | -0.002 | -72.234
-10.5 | -0.927 | 0.01174 | -0.003 | -78.963
-10 | -0.891 | 0.01142 | -0.004 | -78.006
-9.5 | -0.852 | 0.01132 | -0.005 | -75.261
-9 | -0.811 | 0.01081 | -0.006 | -75.026
-8.5 | -0.768 | 0.01062 | -0.006 | -72.351
-8 | -0.723 | 0.0107 | -0.007 | -67.552
-7.5 | -0.676 | 0.01047 | -0.008 | -64.591
-7 | -0.628 | 0.01041 | -0.009 | -60.259
-6.5 | -0.577 | 0.00994 | -0.01 | -58.105
-6 | -0.526 | 0.0101 | -0.011 | -52.026
-5.5 | -0.473 | 0.01001 | -0.012 | -47.226
-5 | -0.418 | 0.00995 | -0.013 | -42.069
-4.5 | -0.363 | 0.00942 | -0.014 | -38.571
-4 | -0.307 | 0.00975 | -0.015 | -31.547
-3.5 | -0.251 | 0.00968 | -0.016 | -25.905
-3 | -0.194 | 0.00961 | -0.017 | -20.151
-2.5 | -0.136 | 0.00956 | -0.018 | -14.208
-2 | -0.078 | 0.00955 | -0.019 | -8.139
-1.5 | -0.019 | 0.00955 | -0.02 | -2.013
-1 | 0.039 | 0.00918 | -0.021 | 4.296
-0.5 | 0.098 | 0.00915 | -0.022 | 10.739
0 | 0.158 | 0.00863 | -0.023 | 18.359
0.5 | 0.217 | 0.00886 | -0.024 | 24.549
1 | 0.277 | 0.00886 | -0.025 | 31.248
1.5 | 0.336 | 0.00902 | -0.026 | 37.233
2 | 0.395 | 0.00893 | -0.027 | 44.255
2.5 | 0.454 | 0.00939 | -0.028 | 48.417
3 | 0.514 | 0.00936 | -0.029 | 54.855
3.5 | 0.572 | 0.00942 | -0.03 | 60.777
4 | 0.631 | 0.00973 | -0.031 | 64.842
4.5 | 0.689 | 0.00899 | -0.032 | 76.564
5 | 0.746 | 0.01021 | -0.033 | 73.047
5.5 | 0.803 | 0.01147 | -0.034 | 69.989
6 | 0.859 | 0.0116 | -0.035 | 74.034
6.5 | 0.914 | 0.01197 | -0.036 | 76.388
7 | 0.969 | 0.01219 | -0.037 | 79.46
7.5 | 1.022 | 0.01256 | -0.038 | 81.38
8 | 1.075 | 0.01292 | -0.039 | 83.153
8.5 | 1.126 | 0.01183 | -0.04 | 95.14
9 | 1.175 | 0.01217 | -0.041 | 96.544
9.5 | 1.223 | 0.01258 | -0.042 | 97.179
10 | 1.269 | 0.01279 | -0.043 | 99.24
10.5 | 1.314 | 0.01318 | -0.044 | 99.688
11 | 1.356 | 0.01365 | -0.045 | 99.319
11.5 | 1.396 | 0.01417 | -0.046 | 98.505
12 | 1.434 | 0.01653 | -0.047 | 86.754
12.5 | 1.47 | 0.01505 | -0.048 | 97.686
13 | 1.492 | 0.01761 | -0.049 | 84.73
13.5 | 1.508 | 0.01825 | -0.05 | 82.639
14 | 1.488 | 0.01966 | -0.05 | 75.653
14.5 | 1.488 | 0.02078 | -0.05 | 71.58
15 | 1.482 | 0.02201 | -0.051 | 67.365
15.5 | 1.467 | 0.02465 | -0.051 | 59.539
16 | 1.448 | 0.02739 | -0.052 | 52.866
16.5 | 1.423 | 0.03065 | -0.052 | 46.445
17 | 1.393 | 0.03495 | -0.052 | 39.863
17.5 | 1.358 | 0.04074 | -0.052 | 33.326
18 | 1.316 | 0.04886 | -0.052 | 26.934
18.5 | 1.276 | 0.05629 | -0.052 | 22.671

## 106. Re 10M Mach 0.00 (2)
BIGFOIL.COM POLAR EXPORT
m12
NACA M12 |  |  |  | Cl Max: | 1.88 | at alpha= | 20 | deg
XFOIL ncrit=9 |  |  |  | L/D Max: | 133.463 | at alpha= | 9.5 | deg
Re: | 10000000 |  |  | Cd Min: | 0.04058 | at alpha= | 20 | deg
Mach: | 0 |  |  | Cl=0 at alpha= | -1.3276 | deg
|  |  |  | @ Cl=0.1, Cd= | 0.0056304
|  |  |  | @ Cl=0.4, Cd= | 0.0048875
|  |  |  | @ Cl=0.6, Cd= | 0.0051073
alpha (deg) | Cl | Cd | Cm | Cl/Cd
-20 | -1.8272 | 0.02539 | -0.055 | -71.9653
-19.5 | -1.8118 | 0.02339 | -0.0514 | -77.4605
-19 | -1.7931 | 0.02176 | -0.0474 | -82.4035
-18.5 | -1.7763 | 0.02022 | -0.0424 | -87.8487
-18 | -1.7523 | 0.01883 | -0.0381 | -93.0589
-17.5 | -1.7182 | 0.01762 | -0.0354 | -97.5142
-17 | -1.6788 | 0.01664 | -0.0333 | -100.8894
-16.5 | -1.6363 | 0.0158 | -0.0316 | -103.5633
-16 | -1.5938 | 0.01485 | -0.0299 | -107.3266
-15.5 | -1.5498 | 0.01395 | -0.0283 | -111.0968
-15 | -1.5029 | 0.01324 | -0.0271 | -113.5121
-14.5 | -1.4544 | 0.01263 | -0.0261 | -115.1544
-14 | -1.4059 | 0.012 | -0.0251 | -117.1583
-13.5 | -1.3575 | 0.01136 | -0.024 | -119.4982
-13 | -1.3053 | 0.01084 | -0.0235 | -120.4151
-12 | -1.1908 | 0.00996 | -0.0247 | -119.5582
-11.5 | -1.1408 | 0.00958 | -0.0236 | -119.0814
-10.5 | -1.0374 | 0.00886 | -0.022 | -117.088
-10 | -0.9832 | 0.00857 | -0.0217 | -114.7258
-9.5 | -0.9283 | 0.0083 | -0.0215 | -111.8434
-9 | -0.873 | 0.00808 | -0.0214 | -108.0446
-8.5 | -0.8174 | 0.00786 | -0.0214 | -103.9949
-8 | -0.7614 | 0.00768 | -0.0214 | -99.1406
-7.5 | -0.706 | 0.00735 | -0.0213 | -96.0544
-7 | -0.6499 | 0.00712 | -0.0213 | -91.2781
-6.5 | -0.5934 | 0.00692 | -0.0214 | -85.7514
-6 | -0.5365 | 0.00674 | -0.0216 | -79.5994
-5.5 | -0.4795 | 0.00658 | -0.0218 | -72.8723
-5 | -0.4222 | 0.00644 | -0.022 | -65.559
-4.5 | -0.3648 | 0.00631 | -0.0223 | -57.813
-4 | -0.3074 | 0.00617 | -0.0225 | -49.8217
-3 | -0.1925 | 0.00597 | -0.0231 | -32.2446
-2.5 | -0.1349 | 0.00594 | -0.0234 | -22.7104
-2 | -0.0775 | 0.00594 | -0.0237 | -13.0471
-1.5 | -0.0199 | 0.00589 | -0.0241 | -3.3786
-1 | 0.0378 | 0.0058 | -0.0244 | 6.5172
-0.5 | 0.095 | 0.00564 | -0.0247 | 16.844
0 | 0.1525 | 0.00553 | -0.0251 | 27.5769
0.5 | 0.2099 | 0.00542 | -0.0254 | 38.7269
1.5 | 0.3233 | 0.0051 | -0.026 | 63.3922
2 | 0.3788 | 0.00493 | -0.0262 | 76.8357
2.5 | 0.4337 | 0.00482 | -0.0263 | 89.9793
3 | 0.4871 | 0.00482 | -0.0261 | 101.0581
3.5 | 0.5422 | 0.00498 | -0.0261 | 108.8755
4 | 0.5984 | 0.0051 | -0.0263 | 117.3333
4.5 | 0.6533 | 0.00535 | -0.0262 | 122.1121
5 | 0.7073 | 0.00573 | -0.026 | 123.438
5.5 | 0.761 | 0.00614 | -0.0258 | 123.9414
6 | 0.8154 | 0.00655 | -0.0257 | 124.4885
6.5 | 0.8687 | 0.00693 | -0.0254 | 125.3535
7 | 0.9228 | 0.00727 | -0.0253 | 126.9326
7.5 | 0.9754 | 0.00756 | -0.0248 | 129.0212
8 | 1.0282 | 0.0079 | -0.0245 | 130.1519
8.5 | 1.0806 | 0.00819 | -0.0241 | 131.9414
9 | 1.1398 | 0.00861 | -0.0253 | 132.381
9.5 | 1.1985 | 0.00898 | -0.0265 | 133.4633
10 | 1.2558 | 0.00945 | -0.0275 | 132.8889
10.5 | 1.312 | 0.00994 | -0.0283 | 131.992
11 | 1.3601 | 0.01039 | -0.0273 | 130.9047
11.5 | 1.4054 | 0.01093 | -0.0258 | 128.5819
12 | 1.453 | 0.01144 | -0.0248 | 127.0105
12.5 | 1.4992 | 0.01207 | -0.0237 | 124.2088
13 | 1.5447 | 0.01268 | -0.0226 | 121.8218
13.5 | 1.5892 | 0.01331 | -0.0213 | 119.3989
14 | 1.6305 | 0.01407 | -0.0195 | 115.8849
14.5 | 1.6676 | 0.0149 | -0.0171 | 111.9195
15 | 1.6986 | 0.01569 | -0.0136 | 108.26
15.5 | 1.7286 | 0.01665 | -0.0103 | 103.8198
16 | 1.756 | 0.01786 | -0.0072 | 98.3203
16.5 | 1.7803 | 0.0194 | -0.0041 | 91.768
17 | 1.8022 | 0.02124 | -0.0014 | 84.8493
17.5 | 1.8226 | 0.02335 | 0.001 | 78.0557
18 | 1.8426 | 0.02569 | 0.0029 | 71.7244
18.5 | 1.8587 | 0.0285 | 0.0045 | 65.2175
19 | 1.8711 | 0.03183 | 0.0058 | 58.7842
19.5 | 1.8787 | 0.03577 | 0.0067 | 52.5217
20 | 1.88 | 0.04058 | 0.0072 | 46.3282

## 107. Re 10M Mach 0.10 (1)
BIGFOIL.COM POLAR EXPORT
m12
NACA M12 |  |  |  | Cl Max: | 1.505 | at alpha= | 13.5 | deg
JavaFoil+Calcfoil stall+Eppler ext transition |  |  |  | L/D Max: | 99.22 | at alpha= | 10.5 | deg
Re: | 10000000 |  |  | Cd Min: | 0.00868 | at alpha= | 0 | deg
Mach: | 0.1 |  |  | Cl=0 at alpha= | -1.339 | deg
|  |  |  | @ Cl=0.1, Cd= | 0.0091225
|  |  |  | @ Cl=0.4, Cd= | 0.0089615
|  |  |  | @ Cl=0.6, Cd= | 0.0095786
alpha (deg) | Cl | Cd | Cm | Cl/Cd
-18.5 | -0.806 | 0.13379 | 0.006 | -6.022
-18 | -0.833 | 0.12032 | 0.006 | -6.927
-17.5 | -0.862 | 0.10508 | 0.006 | -8.205
-17 | -0.887 | 0.09514 | 0.006 | -9.323
-16.5 | -0.909 | 0.08625 | 0.006 | -10.539
-16 | -0.918 | 0.08645 | 0.005 | -10.614
-15.5 | -0.939 | 0.07526 | 0.005 | -12.474
-15 | -0.962 | 0.06263 | 0.004 | -15.352
-14.5 | -0.992 | 0.04489 | 0.004 | -22.099
-14 | -1.038 | 0.02472 | 0.003 | -41.99
-13.5 | -1.05 | 0.01897 | 0.003 | -55.359
-13 | -1.044 | 0.01666 | 0.002 | -62.677
-12.5 | -1.034 | 0.0152 | 0.001 | -68.045
-12 | -1.014 | 0.01299 | 0 | -78.098
-11.5 | -0.988 | 0.01236 | -0.001 | -79.933
-11 | -0.957 | 0.01338 | -0.002 | -71.564
-10.5 | -0.925 | 0.0118 | -0.003 | -78.39
-10 | -0.89 | 0.01151 | -0.004 | -77.324
-9.5 | -0.852 | 0.01142 | -0.005 | -74.624
-9 | -0.812 | 0.01091 | -0.006 | -74.441
-8.5 | -0.77 | 0.01058 | -0.006 | -72.756
-8 | -0.725 | 0.01066 | -0.007 | -67.992
-7.5 | -0.678 | 0.01042 | -0.008 | -65.086
-7 | -0.63 | 0.01037 | -0.009 | -60.684
-6.5 | -0.579 | 0.01002 | -0.01 | -57.842
-6 | -0.528 | 0.01008 | -0.011 | -52.327
-5.5 | -0.475 | 0.01 | -0.012 | -47.468
-5 | -0.42 | 0.0099 | -0.013 | -42.443
-4.5 | -0.365 | 0.0095 | -0.014 | -38.414
-4 | -0.309 | 0.00974 | -0.015 | -31.711
-3.5 | -0.252 | 0.00962 | -0.016 | -26.188
-3 | -0.195 | 0.00956 | -0.017 | -20.355
-2.5 | -0.137 | 0.00955 | -0.018 | -14.291
-2 | -0.078 | 0.00959 | -0.019 | -8.14
-1.5 | -0.019 | 0.00962 | -0.02 | -2.008
-1 | 0.04 | 0.00927 | -0.021 | 4.278
-0.5 | 0.099 | 0.00913 | -0.022 | 10.819
0 | 0.159 | 0.00868 | -0.023 | 18.33
0.5 | 0.219 | 0.00881 | -0.024 | 24.814
1 | 0.278 | 0.00888 | -0.025 | 31.325
1.5 | 0.338 | 0.00899 | -0.026 | 37.572
2 | 0.397 | 0.00894 | -0.027 | 44.45
2.5 | 0.457 | 0.00937 | -0.028 | 48.721
3 | 0.516 | 0.00933 | -0.029 | 55.349
3.5 | 0.575 | 0.00946 | -0.03 | 60.779
4 | 0.634 | 0.00974 | -0.031 | 65.062
4.5 | 0.692 | 0.009 | -0.032 | 76.879
5 | 0.75 | 0.0102 | -0.034 | 73.514
5.5 | 0.807 | 0.01146 | -0.035 | 70.398
6 | 0.863 | 0.01169 | -0.036 | 73.86
6.5 | 0.919 | 0.012 | -0.037 | 76.573
7 | 0.973 | 0.01228 | -0.038 | 79.28
7.5 | 1.027 | 0.01267 | -0.039 | 81.01
8 | 1.079 | 0.01297 | -0.04 | 83.197
8.5 | 1.13 | 0.01191 | -0.041 | 94.869
9 | 1.179 | 0.01218 | -0.042 | 96.797
9.5 | 1.227 | 0.01261 | -0.043 | 97.322
10 | 1.273 | 0.01288 | -0.044 | 98.821
10.5 | 1.317 | 0.01327 | -0.045 | 99.22
11 | 1.359 | 0.01376 | -0.045 | 98.762
11.5 | 1.399 | 0.01431 | -0.046 | 97.771
12 | 1.436 | 0.0167 | -0.047 | 85.968
12.5 | 1.471 | 0.01519 | -0.048 | 96.835
13 | 1.491 | 0.0179 | -0.049 | 83.312
13.5 | 1.505 | 0.0185 | -0.05 | 81.372
14 | 1.479 | 0.02004 | -0.05 | 73.81
14.5 | 1.476 | 0.02123 | -0.051 | 69.535
15 | 1.468 | 0.02254 | -0.051 | 65.119
15.5 | 1.448 | 0.02548 | -0.052 | 56.831
16 | 1.416 | 0.03044 | -0.052 | 46.506
16.5 | 1.393 | 0.03262 | -0.052 | 42.698
17 | 1.357 | 0.0376 | -0.052 | 36.092
17.5 | 1.315 | 0.0447 | -0.052 | 29.407
18 | 1.265 | 0.0551 | -0.052 | 22.955
18.5 | 1.197 | 0.0769 | -0.049 | 15.561

## 108. Re 10M Mach 0.10 (2)
BIGFOIL.COM POLAR EXPORT
m12
NACA M12 |  |  |  | Cl Max: | 1.8667 | at alpha= | 19.5 | deg
XFOIL ncrit=9 |  |  |  | L/D Max: | 133.201 | at alpha= | 9.5 | deg
Re: | 10000000 |  |  | Cd Min: | 0.04522 | at alpha= | 20 | deg
Mach: | 0.1 |  |  | Cl=0 at alpha= | -1.3287 | deg
|  |  |  | @ Cl=0.1, Cd= | 0.0056318
|  |  |  | @ Cl=0.4, Cd= | 0.0048923
|  |  |  | @ Cl=0.6, Cd= | 0.0051058
alpha (deg) | Cl | Cd | Cm | Cl/Cd
-20 | -1.8082 | 0.02905 | -0.0625 | -62.2444
-19.5 | -1.803 | 0.02592 | -0.0592 | -69.5602
-19 | -1.7901 | 0.02364 | -0.0552 | -75.7234
-18.5 | -1.7719 | 0.0219 | -0.0508 | -80.9087
-18 | -1.7521 | 0.02046 | -0.0458 | -85.6354
-17.5 | -1.7262 | 0.01898 | -0.0415 | -90.9484
-17 | -1.692 | 0.0176 | -0.0384 | -96.1364
-16.5 | -1.6519 | 0.0165 | -0.0359 | -100.1152
-16 | -1.608 | 0.0156 | -0.034 | -103.0769
-15.5 | -1.5635 | 0.01465 | -0.0321 | -106.7235
-15 | -1.518 | 0.01371 | -0.0304 | -110.7221
-14.5 | -1.4695 | 0.01299 | -0.029 | -113.1255
-14 | -1.4195 | 0.01238 | -0.0278 | -114.6607
-13.5 | -1.3705 | 0.01168 | -0.0264 | -117.3373
-13 | -1.3186 | 0.01108 | -0.0256 | -119.0072
-12.5 | -1.2592 | 0.01056 | -0.0263 | -119.2424
-12 | -1.2022 | 0.01011 | -0.0264 | -118.912
-11.5 | -1.151 | 0.00976 | -0.0251 | -117.9303
-10.5 | -1.0464 | 0.00898 | -0.0232 | -116.5256
-10 | -0.9916 | 0.00866 | -0.0228 | -114.5035
-9.5 | -0.936 | 0.00838 | -0.0225 | -111.6945
-9 | -0.8801 | 0.00815 | -0.0223 | -107.9877
-8.5 | -0.8238 | 0.00791 | -0.0221 | -104.1466
-8 | -0.7672 | 0.00773 | -0.0221 | -99.2497
-7.5 | -0.7111 | 0.00741 | -0.0219 | -95.9649
-7 | -0.6545 | 0.00716 | -0.0219 | -91.4106
-6.5 | -0.5975 | 0.00695 | -0.0219 | -85.9712
-5.5 | -0.4827 | 0.0066 | -0.0221 | -73.1364
-5 | -0.4249 | 0.00645 | -0.0223 | -65.876
-4.5 | -0.3671 | 0.00632 | -0.0226 | -58.0854
-4 | -0.3093 | 0.00619 | -0.0228 | -49.9677
-3.5 | -0.2516 | 0.00607 | -0.023 | -41.4498
-3 | -0.1936 | 0.00598 | -0.0233 | -32.3746
-2.5 | -0.1357 | 0.00594 | -0.0236 | -22.8451
-2 | -0.0779 | 0.00595 | -0.0239 | -13.0924
-1.5 | -0.0199 | 0.00589 | -0.0242 | -3.3786
-1 | 0.0382 | 0.00581 | -0.0246 | 6.5749
-0.5 | 0.0957 | 0.00564 | -0.0249 | 16.9681
0 | 0.1535 | 0.00553 | -0.0252 | 27.7577
0.5 | 0.2112 | 0.00543 | -0.0256 | 38.895
1.5 | 0.3253 | 0.00511 | -0.0262 | 63.6595
2 | 0.3811 | 0.00493 | -0.0263 | 77.3022
2.5 | 0.4363 | 0.00482 | -0.0264 | 90.5187
3 | 0.49 | 0.00482 | -0.0262 | 101.6598
3.5 | 0.5455 | 0.00499 | -0.0262 | 109.3186
4 | 0.602 | 0.00511 | -0.0263 | 117.8082
4.5 | 0.6572 | 0.00537 | -0.0262 | 122.3836
5 | 0.7114 | 0.00576 | -0.026 | 123.5069
5.5 | 0.7657 | 0.00617 | -0.0258 | 124.1005
6 | 0.8203 | 0.00659 | -0.0256 | 124.4765
6.5 | 0.874 | 0.00697 | -0.0253 | 125.3945
7 | 0.9285 | 0.00732 | -0.0251 | 126.8443
7.5 | 0.9817 | 0.0076 | -0.0246 | 129.1711
8 | 1.0348 | 0.00795 | -0.0242 | 130.1635
8.5 | 1.0878 | 0.00825 | -0.0238 | 131.8545
9 | 1.1476 | 0.00867 | -0.025 | 132.3645
9.5 | 1.2068 | 0.00906 | -0.0261 | 133.2009
10 | 1.2646 | 0.00953 | -0.027 | 132.6967
10.5 | 1.3212 | 0.01006 | -0.0276 | 131.332
11 | 1.3688 | 0.01051 | -0.0263 | 130.2379
11.5 | 1.4147 | 0.01108 | -0.0247 | 127.6805
12 | 1.4628 | 0.01161 | -0.0236 | 125.9948
12.5 | 1.5088 | 0.01228 | -0.0223 | 122.8664
13 | 1.555 | 0.01289 | -0.021 | 120.6362
13.5 | 1.5989 | 0.01358 | -0.0194 | 117.7393
14 | 1.6389 | 0.01441 | -0.0172 | 113.7335
14.5 | 1.6734 | 0.01522 | -0.014 | 109.9474
15 | 1.7041 | 0.01612 | -0.0104 | 105.7134
15.5 | 1.7334 | 0.01724 | -0.007 | 100.5452
16 | 1.7591 | 0.01868 | -0.0037 | 94.1702
16.5 | 1.7818 | 0.02048 | -0.0006 | 87.002
17 | 1.8037 | 0.02252 | 0.002 | 80.0933
17.5 | 1.8249 | 0.02479 | 0.0042 | 73.6144
18 | 1.8426 | 0.02751 | 0.006 | 66.9793
18.5 | 1.8561 | 0.0308 | 0.0075 | 60.263
19 | 1.864 | 0.03477 | 0.0086 | 53.6094
19.5 | 1.8667 | 0.03949 | 0.0093 | 47.2702
20 | 1.8629 | 0.04522 | 0.0093 | 41.1964

## 109. Re 10M Mach 0.25 (1)
BIGFOIL.COM POLAR EXPORT
m12
NACA M12 |  |  |  | Cl Max: | 1.464 | at alpha= | 12.5 | deg
JavaFoil+Calcfoil stall+Eppler ext transition |  |  |  | L/D Max: | 97.413 | at alpha= | 9.5 | deg
Re: | 10000000 |  |  | Cd Min: | 0.00865 | at alpha= | 0 | deg
Mach: | 0.25 |  |  | Cl=0 at alpha= | -1.3361 | deg
|  |  |  | @ Cl=0.1, Cd= | 0.009203
|  |  |  | @ Cl=0.4, Cd= | 0.0089992
|  |  |  | @ Cl=0.6, Cd= | 0.0095825
alpha (deg) | Cl | Cd | Cm | Cl/Cd
-17 | -0.603 | 0.12889 | 0.005 | -4.676
-16.5 | -0.653 | 0.11991 | 0.004 | -5.448
-16 | -0.7 | 0.11066 | 0.004 | -6.328
-15.5 | -0.743 | 0.10322 | 0.004 | -7.198
-15 | -0.779 | 0.09673 | 0.003 | -8.053
-14.5 | -0.805 | 0.08968 | 0.003 | -8.979
-14 | -0.819 | 0.0807 | 0.002 | -10.152
-13.5 | -0.829 | 0.07179 | 0.002 | -11.553
-13 | -0.847 | 0.05743 | 0.001 | -14.746
-12.5 | -0.906 | 0.02851 | 0.001 | -31.781
-12 | -0.96 | 0.0156 | 0 | -61.529
-11.5 | -0.952 | 0.01306 | -0.001 | -72.886
-11 | -0.932 | 0.01297 | -0.002 | -71.823
-10.5 | -0.908 | 0.01241 | -0.003 | -73.166
-10 | -0.88 | 0.01195 | -0.004 | -73.674
-9.5 | -0.848 | 0.01179 | -0.005 | -71.941
-9 | -0.813 | 0.01135 | -0.006 | -71.608
-8.5 | -0.774 | 0.01088 | -0.007 | -71.162
-8 | -0.732 | 0.01086 | -0.008 | -67.389
-7.5 | -0.687 | 0.01061 | -0.009 | -64.773
-7 | -0.64 | 0.01053 | -0.01 | -60.76
-6.5 | -0.59 | 0.01001 | -0.011 | -58.935
-6 | -0.538 | 0.01018 | -0.012 | -52.883
-5.5 | -0.485 | 0.01011 | -0.013 | -47.991
-5 | -0.43 | 0.00989 | -0.014 | -43.501
-4.5 | -0.374 | 0.0095 | -0.015 | -39.352
-4 | -0.317 | 0.0097 | -0.016 | -32.647
-3.5 | -0.259 | 0.00925 | -0.017 | -27.952
-3 | -0.2 | 0.00965 | -0.018 | -20.694
-2.5 | -0.14 | 0.00961 | -0.019 | -14.583
-2 | -0.08 | 0.00957 | -0.02 | -8.379
-1.5 | -0.02 | 0.00961 | -0.021 | -2.067
-1 | 0.041 | 0.00997 | -0.022 | 4.084
-0.5 | 0.101 | 0.00919 | -0.023 | 11.039
0 | 0.164 | 0.00865 | -0.024 | 18.912
0.5 | 0.225 | 0.00888 | -0.025 | 25.291
1 | 0.286 | 0.00896 | -0.026 | 31.908
1.5 | 0.347 | 0.00906 | -0.027 | 38.28
2 | 0.408 | 0.00899 | -0.028 | 45.412
2.5 | 0.469 | 0.00945 | -0.029 | 49.634
3 | 0.53 | 0.00941 | -0.03 | 56.34
3.5 | 0.591 | 0.00953 | -0.031 | 61.977
4 | 0.651 | 0.00988 | -0.032 | 65.871
4.5 | 0.711 | 0.01002 | -0.033 | 70.884
5 | 0.77 | 0.00938 | -0.034 | 82.021
5.5 | 0.828 | 0.01166 | -0.035 | 71.017
6 | 0.885 | 0.01199 | -0.037 | 73.824
6.5 | 0.942 | 0.01233 | -0.038 | 76.396
7 | 0.997 | 0.01254 | -0.039 | 79.532
7.5 | 1.051 | 0.01297 | -0.04 | 81.033
8 | 1.103 | 0.01337 | -0.041 | 82.503
8.5 | 1.154 | 0.01224 | -0.042 | 94.241
9 | 1.202 | 0.0124 | -0.043 | 96.911
9.5 | 1.248 | 0.01281 | -0.044 | 97.413
10 | 1.292 | 0.01336 | -0.045 | 96.695
10.5 | 1.333 | 0.014 | -0.046 | 95.189
11 | 1.371 | 0.01448 | -0.047 | 94.662
11.5 | 1.405 | 0.01505 | -0.048 | 93.345
12 | 1.436 | 0.01765 | -0.049 | 81.392
12.5 | 1.464 | 0.01617 | -0.05 | 90.549
13 | 1.437 | 0.02008 | -0.049 | 71.545
13.5 | 1.427 | 0.02138 | -0.05 | 66.725
14 | 1.407 | 0.02286 | -0.051 | 61.572
14.5 | 1.378 | 0.02487 | -0.051 | 55.398
15 | 1.323 | 0.03126 | -0.051 | 42.316
15.5 | 1.254 | 0.04119 | -0.05 | 30.435
16 | 1.194 | 0.04749 | -0.05 | 25.146
16.5 | 1.111 | 0.06283 | -0.049 | 17.681
17 | 1.013 | 0.08907 | -0.045 | 11.377
17.5 | 0.916 | 0.12208 | -0.04 | 7.504

## 110. Re 10M Mach 0.25 (2)
BIGFOIL.COM POLAR EXPORT
m12
NACA M12 |  |  |  | Cl Max: | 1.8073 | at alpha= | 17.5 | deg
XFOIL ncrit=9 |  |  |  | L/D Max: | 132.051 | at alpha= | 9 | deg
Re: | 10000000 |  |  | Cd Min: | 0.1989 | at alpha= | -19.5 | deg
Mach: | 0.25 |  |  | Cl=0 at alpha= | -1.3336 | deg
|  |  |  | @ Cl=0.1, Cd= | 0.0056891
|  |  |  | @ Cl=0.4, Cd= | 0.0049387
|  |  |  | @ Cl=0.6, Cd= | 0.0051201
alpha (deg) | Cl | Cd | Cm | Cl/Cd
-19.5 | -0.8407 | 0.1989 | 0.0377 | -4.2267
-19 | -1.0339 | 0.14603 | 0.0021 | -7.0801
-18.5 | -1.5284 | 0.06201 | -0.0608 | -24.6476
-18 | -1.6029 | 0.04316 | -0.0764 | -37.1386
-17.5 | -1.6384 | 0.03385 | -0.0795 | -48.4018
-17 | -1.6558 | 0.02825 | -0.0765 | -58.6124
-16.5 | -1.6581 | 0.02458 | -0.0707 | -67.4573
-16 | -1.6496 | 0.02204 | -0.0635 | -74.8457
-15.5 | -1.6224 | 0.02005 | -0.0576 | -80.9177
-15 | -1.5879 | 0.01795 | -0.0527 | -88.4624
-14.5 | -1.5449 | 0.01628 | -0.0486 | -94.8956
-14 | -1.4949 | 0.01506 | -0.0452 | -99.2629
-13.5 | -1.4449 | 0.01381 | -0.042 | -104.6271
-13 | -1.3918 | 0.01287 | -0.0391 | -108.143
-12.5 | -1.3298 | 0.01207 | -0.0379 | -110.174
-12 | -1.2672 | 0.01124 | -0.037 | -112.7402
-11.5 | -1.2112 | 0.0107 | -0.0347 | -113.1963
-11 | -1.1556 | 0.01028 | -0.0324 | -112.4125
-10.5 | -1.0969 | 0.00987 | -0.0309 | -111.1348
-10 | -1.0391 | 0.00931 | -0.0294 | -111.6112
-9.5 | -0.9797 | 0.00892 | -0.0284 | -109.8318
-9 | -0.9198 | 0.00861 | -0.0275 | -106.8293
-8.5 | -0.86 | 0.00829 | -0.0267 | -103.7394
-8 | -0.8 | 0.00804 | -0.0261 | -99.5025
-7.5 | -0.7399 | 0.00778 | -0.0255 | -95.1028
-7 | -0.6807 | 0.00742 | -0.025 | -91.7385
-6.5 | -0.6209 | 0.00715 | -0.0246 | -86.8392
-6 | -0.5608 | 0.00692 | -0.0243 | -81.0405
-5.5 | -0.5006 | 0.00672 | -0.0242 | -74.494
-5 | -0.4403 | 0.00655 | -0.0241 | -67.2214
-4.5 | -0.3801 | 0.0064 | -0.0242 | -59.3906
-4 | -0.3199 | 0.00628 | -0.0242 | -50.9395
-3.5 | -0.2599 | 0.00614 | -0.0243 | -42.329
-3 | -0.1999 | 0.00604 | -0.0245 | -33.096
-2.5 | -0.1398 | 0.00597 | -0.0247 | -23.4171
-2 | -0.08 | 0.00598 | -0.0249 | -13.3779
-1.5 | -0.02 | 0.00592 | -0.0252 | -3.3784
-1 | 0.0401 | 0.00586 | -0.0255 | 6.843
-0.5 | 0.0995 | 0.00569 | -0.0257 | 17.4868
0 | 0.1591 | 0.00558 | -0.026 | 28.5125
0.5 | 0.2187 | 0.00547 | -0.0264 | 39.9817
1 | 0.2778 | 0.00533 | -0.0267 | 52.1201
1.5 | 0.3365 | 0.00513 | -0.0269 | 65.5945
2 | 0.3942 | 0.00495 | -0.027 | 79.6364
2.5 | 0.4507 | 0.00484 | -0.027 | 93.1198
3 | 0.5062 | 0.00485 | -0.0267 | 104.3711
3.5 | 0.5636 | 0.00502 | -0.0266 | 112.2709
4 | 0.6218 | 0.00518 | -0.0266 | 120.0386
4.5 | 0.6789 | 0.00546 | -0.0264 | 124.3407
5 | 0.7349 | 0.0059 | -0.0259 | 124.5593
5.5 | 0.791 | 0.00635 | -0.0255 | 124.5669
6 | 0.8478 | 0.00678 | -0.0252 | 125.0442
6.5 | 0.9037 | 0.00718 | -0.0246 | 125.8635
7 | 0.9607 | 0.00752 | -0.0242 | 127.7527
7.5 | 1.0158 | 0.00786 | -0.0233 | 129.2366
8 | 1.0718 | 0.00819 | -0.0226 | 130.8669
8.5 | 1.1279 | 0.00859 | -0.0219 | 131.3038
9 | 1.1911 | 0.00902 | -0.0228 | 132.051
9.5 | 1.2528 | 0.00953 | -0.0233 | 131.4586
10 | 1.3133 | 0.0101 | -0.0236 | 130.0297
10.5 | 1.3705 | 0.01067 | -0.0232 | 128.4442
11 | 1.4166 | 0.01125 | -0.0203 | 125.92
11.5 | 1.4658 | 0.01191 | -0.0182 | 123.073
12 | 1.5145 | 0.01263 | -0.016 | 119.9129
12.5 | 1.5616 | 0.01339 | -0.0136 | 116.6243
13 | 1.6032 | 0.01433 | -0.0102 | 111.8772
13.5 | 1.6374 | 0.01526 | -0.0056 | 107.3001
14 | 1.6705 | 0.01639 | -0.0013 | 101.9219
14.5 | 1.7004 | 0.01787 | 0.0028 | 95.1539
15 | 1.7263 | 0.01979 | 0.0068 | 87.2309
15.5 | 1.7503 | 0.02209 | 0.0102 | 79.2349
16 | 1.7731 | 0.0247 | 0.013 | 71.7854
16.5 | 1.7909 | 0.02796 | 0.0154 | 64.0522
17 | 1.803 | 0.03198 | 0.0173 | 56.379
17.5 | 1.8073 | 0.03692 | 0.0186 | 48.9518
18 | 1.8038 | 0.04293 | 0.0191 | 42.0172
18.5 | 1.7937 | 0.05007 | 0.0186 | 35.8238
19 | 1.7746 | 0.05852 | 0.0171 | 30.3247
19.5 | 1.7499 | 0.06798 | 0.0147 | 25.7414
20 | 1.7206 | 0.07837 | 0.0114 | 21.9548

## 111. Re 10M Mach 0.50 (1)
BIGFOIL.COM POLAR EXPORT
m12
NACA M12 |  |  |  | Cl Max: | 1.218 | at alpha= | 9 | deg
JavaFoil+Calcfoil stall+Eppler ext transition |  |  |  | L/D Max: | 81.839 | at alpha= | 9 | deg
Re: | 10000000 |  |  | Cd Min: | 0.00893 | at alpha= | 0.5 | deg
Mach: | 0.5 |  |  | Cl=0 at alpha= | -1.3358 | deg
|  |  |  | @ Cl=0.1, Cd= | 0.0094188
|  |  |  | @ Cl=0.4, Cd= | 0.0092635
|  |  |  | @ Cl=0.6, Cd= | 0.009779
alpha (deg) | Cl | Cd | Cm | Cl/Cd
-20 | -1.005 | 0.14679 | 0.01 | -6.845
-19.5 | -0.981 | 0.13475 | 0.009 | -7.283
-19 | -0.952 | 0.13353 | 0.009 | -7.129
-18.5 | -0.924 | 0.1313 | 0.008 | -7.036
-18 | -0.896 | 0.12782 | 0.007 | -7.012
-17.5 | -0.868 | 0.12508 | 0.006 | -6.942
-17 | -0.842 | 0.12007 | 0.006 | -7.012
-16.5 | -0.818 | 0.12693 | 0.005 | -6.444
-16 | -0.793 | 0.11547 | 0.005 | -6.871
-15.5 | -0.768 | 0.10919 | 0.004 | -7.033
-15 | -0.741 | 0.10451 | 0.004 | -7.089
-14.5 | -0.713 | 0.10155 | 0.003 | -7.025
-14 | -0.686 | 0.09705 | 0.002 | -7.069
-13.5 | -0.659 | 0.09441 | 0.002 | -6.976
-13 | -0.631 | 0.09087 | 0.001 | -6.94
-12.5 | -0.604 | 0.08735 | 0.001 | -6.91
-12 | -0.577 | 0.08458 | 0 | -6.823
-11.5 | -0.551 | 0.08764 | -0.001 | -6.284
-11 | -0.524 | 0.08037 | -0.001 | -6.521
-10.5 | -0.497 | 0.07446 | -0.002 | -6.681
-10 | -0.471 | 0.06766 | -0.002 | -6.965
-9.5 | -0.453 | 0.05542 | -0.004 | -8.172
-9 | -0.433 | 0.04639 | -0.005 | -9.336
-8.5 | -0.478 | 0.01222 | -0.007 | -39.099
-8 | -0.445 | 0.01215 | -0.009 | -36.624
-7.5 | -0.412 | 0.01169 | -0.01 | -35.25
-7 | -0.597 | 0.0115 | -0.011 | -51.925
-6.5 | -0.591 | 0.01103 | -0.012 | -53.602
-6 | -0.56 | 0.01064 | -0.013 | -52.644
-5.5 | -0.517 | 0.01043 | -0.014 | -49.541
-5 | -0.465 | 0.01024 | -0.015 | -45.408
-4.5 | -0.409 | 0.01002 | -0.016 | -40.771
-4 | -0.349 | 0.00992 | -0.018 | -35.14
-3.5 | -0.286 | 0.00933 | -0.019 | -30.646
-3 | -0.222 | 0.00969 | -0.02 | -22.864
-2.5 | -0.156 | 0.00967 | -0.021 | -16.122
-2 | -0.089 | 0.00961 | -0.022 | -9.293
-1.5 | -0.022 | 0.01032 | -0.023 | -2.146
-1 | 0.045 | 0.01026 | -0.024 | 4.429
-0.5 | 0.113 | 0.00922 | -0.026 | 12.281
0 | 0.183 | 0.00981 | -0.027 | 18.639
0.5 | 0.251 | 0.00893 | -0.028 | 28.123
1 | 0.319 | 0.00905 | -0.029 | 35.277
1.5 | 0.388 | 0.00926 | -0.03 | 41.867
2 | 0.456 | 0.00928 | -0.031 | 49.139
2.5 | 0.524 | 0.00981 | -0.033 | 53.436
3 | 0.592 | 0.00973 | -0.034 | 60.887
3.5 | 0.659 | 0.01014 | -0.035 | 65.032
4 | 0.726 | 0.01013 | -0.036 | 71.627
4.5 | 0.791 | 0.01075 | -0.037 | 73.596
5 | 0.856 | 0.01217 | -0.038 | 70.293
5.5 | 0.918 | 0.0126 | -0.04 | 72.841
6 | 0.978 | 0.01325 | -0.041 | 73.822
6.5 | 1.035 | 0.01368 | -0.042 | 75.697
7 | 1.088 | 0.01425 | -0.043 | 76.389
7.5 | 1.136 | 0.01499 | -0.044 | 75.797
8 | 1.176 | 0.01572 | -0.045 | 74.804
8.5 | 1.205 | 0.01644 | -0.047 | 73.334
9 | 1.218 | 0.01488 | -0.048 | 81.839
9.5 | 1.175 | 0.01893 | -0.048 | 62.081
10 | 1.072 | 0.02095 | -0.048 | 51.164
10.5 | 0.776 | 0.02368 | -0.049 | 32.774
11 | 0.781 | 0.03182 | -0.048 | 24.551
11.5 | 0.708 | 0.08218 | -0.029 | 8.61
12 | 0.741 | 0.08537 | -0.033 | 8.678
12.5 | 0.761 | 0.1012 | -0.03 | 7.52
13 | 0.791 | 0.10352 | -0.032 | 7.64
13.5 | 0.82 | 0.10044 | -0.034 | 8.167
14 | 0.853 | 0.10265 | -0.037 | 8.314

## 112. Re 10M Mach 0.50 (2)
BIGFOIL.COM POLAR EXPORT
m12
NACA M12 |  |  |  | Cl Max: | 1.4917 | at alpha= | 10.5 | deg
XFOIL ncrit=9 |  |  |  | L/D Max: | 130.201 | at alpha= | 4.5 | deg
Re: | 10000000 |  |  | Cd Min: | 0.26296 | at alpha= | -20 | deg
Mach: | 0.5 |  |  | Cl=0 at alpha= | -1.3529 | deg
|  |  |  | @ Cl=0.1, Cd= | 0.0059678
|  |  |  | @ Cl=0.4, Cd= | 0.005238
|  |  |  | @ Cl=0.6, Cd= | 0.0050939
alpha (deg) | Cl | Cd | Cm | Cl/Cd
-20 | -0.8259 | 0.26296 | 0.0682 | -3.1408
-19.5 | -0.8046 | 0.25457 | 0.0628 | -3.1606
-19 | -0.7843 | 0.24563 | 0.0573 | -3.193
-18.5 | -0.7658 | 0.23607 | 0.0516 | -3.244
-18 | -0.7481 | 0.22645 | 0.0459 | -3.3036
-17.5 | -0.7288 | 0.21788 | 0.0408 | -3.345
-17 | -0.7141 | 0.20794 | 0.0351 | -3.4342
-16.5 | -0.6975 | 0.19905 | 0.0299 | -3.5041
-16 | -0.6801 | 0.19055 | 0.0251 | -3.5691
-15.5 | -0.6722 | 0.17957 | 0.019 | -3.7434
-15 | -0.6564 | 0.17136 | 0.0146 | -3.8305
-14.5 | -0.6418 | 0.16311 | 0.0102 | -3.9348
-14 | -0.6414 | 0.15173 | 0.0041 | -4.2272
-13.5 | -0.6305 | 0.14338 | -0.0001 | -4.3974
-13 | -0.6216 | 0.13476 | -0.0044 | -4.6126
-12.5 | -0.627 | 0.12388 | -0.01 | -5.0613
-12 | -0.637 | 0.11257 | -0.0161 | -5.6587
-11.5 | -0.6388 | 0.10317 | -0.021 | -6.1917
-11 | -0.6475 | 0.09299 | -0.0267 | -6.9631
-10.5 | -0.6684 | 0.08127 | -0.0341 | -8.2244
-10 | -0.6944 | 0.0697 | -0.0415 | -9.9627
-9.5 | -0.7125 | 0.05555 | -0.0561 | -12.8263
-9 | -0.7397 | 0.04328 | -0.0667 | -17.091
-8.5 | -0.7804 | 0.03447 | -0.0643 | -22.64
-8 | -0.8207 | 0.02379 | -0.0594 | -34.4977
-7.5 | -0.8115 | 0.01708 | -0.0531 | -47.5117
-7 | -0.7808 | 0.01191 | -0.0467 | -65.5584
-6.5 | -0.7222 | 0.00958 | -0.042 | -75.3862
-6 | -0.6547 | 0.00835 | -0.0386 | -78.4072
-5.5 | -0.5831 | 0.00772 | -0.0361 | -75.5311
-5 | -0.511 | 0.00728 | -0.0343 | -70.1923
-4.5 | -0.4394 | 0.00695 | -0.0328 | -63.223
-4 | -0.3685 | 0.0067 | -0.0317 | -55
-3.5 | -0.2978 | 0.00649 | -0.0309 | -45.886
-3 | -0.2279 | 0.00634 | -0.0303 | -35.9464
-2.5 | -0.1583 | 0.00619 | -0.0299 | -25.5735
-2 | -0.0891 | 0.00611 | -0.0296 | -14.5827
-1.5 | -0.0203 | 0.00609 | -0.0296 | -3.3333
-1 | 0.0487 | 0.00602 | -0.0296 | 8.0897
-0.5 | 0.1175 | 0.00595 | -0.0297 | 19.7479
0 | 0.185 | 0.00576 | -0.0298 | 32.1181
0.5 | 0.2527 | 0.00563 | -0.0299 | 44.8845
1 | 0.3204 | 0.00552 | -0.03 | 58.0435
1.5 | 0.3868 | 0.00528 | -0.03 | 73.2576
2 | 0.4528 | 0.00507 | -0.0299 | 89.3097
2.5 | 0.5159 | 0.00491 | -0.0292 | 105.0713
3 | 0.5788 | 0.00502 | -0.0284 | 115.2988
3.5 | 0.6448 | 0.00525 | -0.0278 | 122.819
4 | 0.7117 | 0.00547 | -0.0272 | 130.1097
4.5 | 0.776 | 0.00596 | -0.0259 | 130.2013
5 | 0.8393 | 0.00658 | -0.0243 | 127.5532
5.5 | 0.9038 | 0.00718 | -0.0227 | 125.8774
6 | 0.9704 | 0.00765 | -0.0211 | 126.8497
6.5 | 1.0371 | 0.00807 | -0.0192 | 128.513
7 | 1.1033 | 0.00854 | -0.0168 | 129.192
7.5 | 1.1689 | 0.00901 | -0.0138 | 129.7336
8 | 1.2351 | 0.00957 | -0.0107 | 129.0596
8.5 | 1.312 | 0.01028 | -0.0092 | 127.6265
9 | 1.3873 | 0.01111 | -0.0069 | 124.8695
9.5 | 1.4463 | 0.01205 | -0.0012 | 120.0249
10 | 1.4821 | 0.01342 | 0.0082 | 110.4396
10.5 | 1.4917 | 0.01656 | 0.0184 | 90.0785
11 | 1.4717 | 0.02242 | 0.0262 | 65.6423
11.5 | 1.4399 | 0.03047 | 0.0297 | 47.2563
12 | 1.4035 | 0.03986 | 0.0302 | 35.2107
12.5 | 1.3655 | 0.05021 | 0.0285 | 27.1958
13 | 1.326 | 0.0615 | 0.025 | 21.561
13.5 | 1.2877 | 0.07333 | 0.0204 | 17.5603
14 | 1.2516 | 0.08549 | 0.0152 | 14.6403
14.5 | 1.2184 | 0.09784 | 0.0094 | 12.453
15 | 1.1886 | 0.11018 | 0.0034 | 10.7878
15.5 | 1.1621 | 0.1226 | -0.003 | 9.4788

## 113. Re 12M Mach 0.00 (1)
BIGFOIL.COM POLAR EXPORT
m12
NACA M12 |  |  |  | Cl Max: | 1.52 | at alpha= | 14 | deg
JavaFoil+Calcfoil stall+Eppler ext transition |  |  |  | L/D Max: | 101.439 | at alpha= | 11 | deg
Re: | 12000000 |  |  | Cd Min: | 0.00865 | at alpha= | -0.5 | deg
Mach: | 0 |  |  | Cl=0 at alpha= | -1.3362 | deg
|  |  |  | @ Cl=0.1, Cd= | 0.0086603
|  |  |  | @ Cl=0.4, Cd= | 0.0092398
|  |  |  | @ Cl=0.6, Cd= | 0.0091642
alpha (deg) | Cl | Cd | Cm | Cl/Cd
-19 | -0.826 | 0.14012 | 0.007 | -5.897
-18.5 | -0.848 | 0.13009 | 0.007 | -6.52
-18 | -0.87 | 0.11894 | 0.006 | -7.318
-17.5 | -0.906 | 0.09457 | 0.007 | -9.58
-17 | -0.937 | 0.07778 | 0.007 | -12.049
-16.5 | -0.962 | 0.06644 | 0.006 | -14.486
-16 | -0.96 | 0.07188 | 0.005 | -13.353
-15.5 | -0.99 | 0.05561 | 0.005 | -17.806
-15 | -1.037 | 0.03499 | 0.005 | -29.636
-14.5 | -1.071 | 0.02355 | 0.004 | -45.476
-14 | -1.08 | 0.0187 | 0.003 | -57.726
-13.5 | -1.074 | 0.01662 | 0.003 | -64.605
-13 | -1.062 | 0.01539 | 0.002 | -69.038
-12.5 | -1.045 | 0.01457 | 0.001 | -71.672
-12 | -1.02 | 0.01257 | 0 | -81.096
-11.5 | -0.992 | 0.012 | -0.001 | -82.611
-11 | -0.96 | 0.013 | -0.002 | -73.862
-10.5 | -0.927 | 0.01179 | -0.003 | -78.623
-10 | -0.891 | 0.01122 | -0.004 | -79.364
-9.5 | -0.852 | 0.01117 | -0.005 | -76.287
-9 | -0.811 | 0.01097 | -0.006 | -73.922
-8.5 | -0.768 | 0.01068 | -0.006 | -71.915
-8 | -0.723 | 0.01024 | -0.007 | -70.6
-7.5 | -0.676 | 0.00997 | -0.008 | -67.816
-7 | -0.628 | 0.01015 | -0.009 | -61.816
-6.5 | -0.577 | 0.01009 | -0.01 | -57.239
-6 | -0.526 | 0.00999 | -0.011 | -52.618
-5.5 | -0.473 | 0.0098 | -0.012 | -48.236
-5 | -0.419 | 0.00969 | -0.013 | -43.183
-4.5 | -0.363 | 0.0096 | -0.014 | -37.871
-4 | -0.308 | 0.00918 | -0.015 | -33.482
-3.5 | -0.251 | 0.00959 | -0.016 | -26.168
-3 | -0.194 | 0.00953 | -0.017 | -20.314
-2.5 | -0.136 | 0.0095 | -0.018 | -14.294
-2 | -0.078 | 0.00943 | -0.019 | -8.244
-1.5 | -0.019 | 0.00985 | -0.02 | -1.952
-1 | 0.039 | 0.00927 | -0.021 | 4.255
-0.5 | 0.098 | 0.00865 | -0.022 | 11.362
0 | 0.158 | 0.00896 | -0.023 | 17.681
0.5 | 0.217 | 0.00952 | -0.024 | 22.841
1 | 0.277 | 0.00897 | -0.025 | 30.851
1.5 | 0.336 | 0.00908 | -0.026 | 37.006
2 | 0.395 | 0.00925 | -0.027 | 42.712
2.5 | 0.454 | 0.00913 | -0.028 | 49.752
3 | 0.514 | 0.0093 | -0.029 | 55.24
3.5 | 0.572 | 0.00887 | -0.03 | 64.517
4 | 0.631 | 0.00949 | -0.031 | 66.421
4.5 | 0.689 | 0.0099 | -0.032 | 69.584
5 | 0.746 | 0.0102 | -0.033 | 73.168
5.5 | 0.803 | 0.01136 | -0.034 | 70.674
6 | 0.859 | 0.01146 | -0.035 | 74.975
6.5 | 0.914 | 0.01169 | -0.036 | 78.241
7 | 0.969 | 0.01209 | -0.037 | 80.126
7.5 | 1.022 | 0.01231 | -0.038 | 83.073
8 | 1.075 | 0.01267 | -0.039 | 84.814
8.5 | 1.126 | 0.01168 | -0.04 | 96.366
9 | 1.175 | 0.01188 | -0.041 | 98.912
9.5 | 1.223 | 0.01228 | -0.042 | 99.565
10 | 1.269 | 0.01254 | -0.043 | 101.214
10.5 | 1.314 | 0.01307 | -0.044 | 100.477
11 | 1.356 | 0.01337 | -0.045 | 101.439
11.5 | 1.396 | 0.01387 | -0.046 | 100.661
12 | 1.434 | 0.01614 | -0.047 | 88.885
12.5 | 1.47 | 0.01478 | -0.048 | 99.49
13 | 1.492 | 0.01727 | -0.049 | 86.419
13.5 | 1.508 | 0.01784 | -0.05 | 84.555
14 | 1.52 | 0.01856 | -0.051 | 81.86
14.5 | 1.492 | 0.02013 | -0.051 | 74.084
15 | 1.486 | 0.02135 | -0.051 | 69.598
15.5 | 1.467 | 0.02466 | -0.051 | 59.471
16 | 1.45 | 0.02672 | -0.052 | 54.287
16.5 | 1.423 | 0.03059 | -0.052 | 46.502
17 | 1.39 | 0.03563 | -0.052 | 39.013
17.5 | 1.353 | 0.0421 | -0.052 | 32.135
18 | 1.308 | 0.05194 | -0.052 | 25.177
18.5 | 1.263 | 0.06225 | -0.051 | 20.295
19 | 1.203 | 0.08383 | -0.049 | 14.346

## 114. Re 12M Mach 0.00 (2)
BIGFOIL.COM POLAR EXPORT
m12
NACA M12 |  |  |  | Cl Max: | 1.9011 | at alpha= | 20 | deg
XFOIL ncrit=9 |  |  |  | L/D Max: | 137.428 | at alpha= | 9.5 | deg
Re: | 12000000 |  |  | Cd Min: | 0.03843 | at alpha= | 20 | deg
Mach: | 0 |  |  | Cl=0 at alpha= | -1.3221 | deg
|  |  |  | @ Cl=0.1, Cd= | 0.0055508
|  |  |  | @ Cl=0.4, Cd= | 0.0050789
|  |  |  | @ Cl=0.6, Cd= | 0.0051005
alpha (deg) | Cl | Cd | Cm | Cl/Cd
-20 | -1.8474 | 0.02408 | -0.0533 | -76.7193
-19.5 | -1.833 | 0.02214 | -0.0492 | -82.7913
-19 | -1.8135 | 0.02067 | -0.045 | -87.7358
-18.5 | -1.7913 | 0.0195 | -0.0403 | -91.8615
-18 | -1.7601 | 0.01833 | -0.0371 | -96.0229
-17.5 | -1.7255 | 0.0171 | -0.0344 | -100.9064
-17 | -1.687 | 0.01601 | -0.0322 | -105.3716
-16.5 | -1.6444 | 0.01514 | -0.0305 | -108.6129
-16 | -1.5993 | 0.0144 | -0.0291 | -111.0625
-15.5 | -1.5544 | 0.01355 | -0.0277 | -114.7159
-15 | -1.5083 | 0.01274 | -0.0263 | -118.3909
-14.5 | -1.4598 | 0.01212 | -0.0253 | -120.4455
-14 | -1.4102 | 0.01158 | -0.0244 | -121.7789
-13.5 | -1.3612 | 0.01098 | -0.0234 | -123.9709
-12.5 | -1.2484 | 0.00993 | -0.0244 | -125.72
-12 | -1.198 | 0.00957 | -0.0233 | -125.1829
-11.5 | -1.1473 | 0.00928 | -0.0223 | -123.6315
-11 | -1.0944 | 0.00895 | -0.0217 | -122.2793
-10.5 | -1.0409 | 0.0086 | -0.0213 | -121.0349
-10 | -0.9865 | 0.00828 | -0.0211 | -119.1425
-9.5 | -0.9315 | 0.00802 | -0.021 | -116.1471
-9 | -0.876 | 0.00779 | -0.0209 | -112.4519
-8.5 | -0.8202 | 0.00759 | -0.0209 | -108.0632
-8 | -0.764 | 0.0074 | -0.021 | -103.2432
-7.5 | -0.7078 | 0.00719 | -0.021 | -98.4423
-7 | -0.6517 | 0.00694 | -0.021 | -93.9049
-6.5 | -0.5951 | 0.00674 | -0.0211 | -88.2938
-6 | -0.5382 | 0.00655 | -0.0213 | -82.1679
-5.5 | -0.481 | 0.00639 | -0.0215 | -75.2739
-5 | -0.4237 | 0.00625 | -0.0218 | -67.792
-4.5 | -0.3661 | 0.00614 | -0.0221 | -59.6254
-4 | -0.3086 | 0.00605 | -0.0224 | -51.0083
-3.5 | -0.2511 | 0.00594 | -0.0226 | -42.2727
-3 | -0.1936 | 0.00587 | -0.0229 | -32.9813
-2.5 | -0.1361 | 0.00585 | -0.0232 | -23.265
-2 | -0.0784 | 0.00584 | -0.0236 | -13.4247
-1.5 | -0.0206 | 0.00578 | -0.024 | -3.564
-1 | 0.0373 | 0.00571 | -0.0244 | 6.5324
-0.5 | 0.0947 | 0.00556 | -0.0247 | 17.0324
0 | 0.1523 | 0.00546 | -0.025 | 27.8938
0.5 | 0.2098 | 0.00536 | -0.0254 | 39.1418
1 | 0.2672 | 0.00527 | -0.0258 | 50.7021
1.5 | 0.3238 | 0.00514 | -0.0261 | 62.9961
2 | 0.3797 | 0.00509 | -0.0263 | 74.5972
2.5 | 0.4346 | 0.00506 | -0.0264 | 85.8893
3 | 0.4883 | 0.00499 | -0.0263 | 97.8557
3.5 | 0.5438 | 0.00504 | -0.0264 | 107.8968
4 | 0.5999 | 0.0051 | -0.0266 | 117.6275
4.5 | 0.6545 | 0.00536 | -0.0265 | 122.1082
5 | 0.709 | 0.0057 | -0.0264 | 124.386
5.5 | 0.7632 | 0.00606 | -0.0263 | 125.9406
6 | 0.8175 | 0.00642 | -0.0262 | 127.3364
6.5 | 0.8722 | 0.00679 | -0.0262 | 128.4536
7 | 0.9262 | 0.00709 | -0.026 | 130.6347
7.5 | 0.9806 | 0.00737 | -0.026 | 133.0529
8 | 1.0333 | 0.00766 | -0.0256 | 134.8956
8.5 | 1.086 | 0.00797 | -0.0252 | 136.261
9 | 1.1384 | 0.00831 | -0.0249 | 136.9916
9.5 | 1.197 | 0.00871 | -0.026 | 137.4282
10 | 1.2546 | 0.00913 | -0.027 | 137.4151
10.5 | 1.3108 | 0.00962 | -0.0278 | 136.2578
11 | 1.3652 | 0.0101 | -0.0282 | 135.1683
11.5 | 1.4099 | 0.01059 | -0.0265 | 133.135
12 | 1.4575 | 0.01111 | -0.0256 | 131.1881
12.5 | 1.5042 | 0.01171 | -0.0245 | 128.4543
13 | 1.5511 | 0.01225 | -0.0236 | 126.6204
13.5 | 1.5956 | 0.0129 | -0.0223 | 123.6899
14 | 1.6376 | 0.01365 | -0.0207 | 119.9707
14.5 | 1.6785 | 0.01434 | -0.0189 | 117.0502
15 | 1.713 | 0.01508 | -0.0159 | 113.5942
15.5 | 1.7413 | 0.01602 | -0.0122 | 108.6954
16 | 1.7678 | 0.01722 | -0.0087 | 102.6597
16.5 | 1.7931 | 0.01862 | -0.0055 | 96.2997
17 | 1.8182 | 0.02017 | -0.0029 | 90.1438
17.5 | 1.8419 | 0.02197 | -0.0005 | 83.8371
18 | 1.8627 | 0.02412 | 0.0016 | 77.2264
18.5 | 1.8795 | 0.02675 | 0.0035 | 70.2617
19 | 1.8922 | 0.02993 | 0.005 | 63.2208
19.5 | 1.8999 | 0.03373 | 0.0062 | 56.3267
20 | 1.9011 | 0.03843 | 0.007 | 49.4692

## 115. Re 12M Mach 0.10 (1)
BIGFOIL.COM POLAR EXPORT
m12
NACA M12 |  |  |  | Cl Max: | 1.505 | at alpha= | 13.5 | deg
JavaFoil+Calcfoil stall+Eppler ext transition |  |  |  | L/D Max: | 100.898 | at alpha= | 11 | deg
Re: | 12000000 |  |  | Cd Min: | 0.00862 | at alpha= | -0.5 | deg
Mach: | 0.1 |  |  | Cl=0 at alpha= | -1.339 | deg
|  |  |  | @ Cl=0.1, Cd= | 0.0086265
|  |  |  | @ Cl=0.4, Cd= | 0.009273
|  |  |  | @ Cl=0.6, Cd= | 0.0091139
alpha (deg) | Cl | Cd | Cm | Cl/Cd
-18.5 | -0.805 | 0.13449 | 0.006 | -5.987
-18 | -0.83 | 0.12465 | 0.006 | -6.658
-17.5 | -0.859 | 0.10882 | 0.006 | -7.897
-17 | -0.895 | 0.08816 | 0.006 | -10.147
-16.5 | -0.922 | 0.07639 | 0.006 | -12.068
-16 | -0.924 | 0.08127 | 0.005 | -11.372
-15.5 | -0.952 | 0.06665 | 0.005 | -14.281
-15 | -0.983 | 0.05062 | 0.004 | -19.425
-14.5 | -1.03 | 0.03068 | 0.004 | -33.581
-14 | -1.051 | 0.02169 | 0.003 | -48.45
-13.5 | -1.058 | 0.01744 | 0.003 | -60.653
-13 | -1.05 | 0.01584 | 0.002 | -66.252
-12.5 | -1.037 | 0.0148 | 0.001 | -70.045
-12 | -1.015 | 0.0127 | 0 | -79.87
-11.5 | -0.988 | 0.01208 | -0.001 | -81.811
-11 | -0.958 | 0.01309 | -0.002 | -73.152
-10.5 | -0.925 | 0.01185 | -0.003 | -78.113
-10 | -0.89 | 0.01122 | -0.004 | -79.315
-9.5 | -0.852 | 0.01127 | -0.005 | -75.655
-9 | -0.812 | 0.01097 | -0.006 | -74.025
-8.5 | -0.77 | 0.01075 | -0.006 | -71.605
-8 | -0.725 | 0.01021 | -0.007 | -71.033
-7.5 | -0.678 | 0.00996 | -0.008 | -68.069
-7 | -0.63 | 0.01022 | -0.009 | -61.598
-6.5 | -0.579 | 0.01007 | -0.01 | -57.545
-6 | -0.528 | 0.00997 | -0.011 | -52.947
-5.5 | -0.475 | 0.00988 | -0.012 | -48.054
-5 | -0.42 | 0.00975 | -0.013 | -43.108
-4.5 | -0.365 | 0.00969 | -0.014 | -37.665
-4 | -0.309 | 0.00925 | -0.015 | -33.395
-3.5 | -0.252 | 0.00954 | -0.016 | -26.428
-3 | -0.195 | 0.00952 | -0.017 | -20.427
-2.5 | -0.137 | 0.00941 | -0.018 | -14.501
-2 | -0.078 | 0.00947 | -0.019 | -8.246
-1.5 | -0.019 | 0.00995 | -0.02 | -1.943
-1 | 0.04 | 0.00918 | -0.021 | 4.315
-0.5 | 0.099 | 0.00862 | -0.022 | 11.457
0 | 0.159 | 0.00901 | -0.023 | 17.655
0.5 | 0.219 | 0.00948 | -0.024 | 23.06
1 | 0.278 | 0.00898 | -0.025 | 30.96
1.5 | 0.338 | 0.00911 | -0.026 | 37.066
2 | 0.397 | 0.00928 | -0.027 | 42.803
2.5 | 0.457 | 0.00914 | -0.028 | 49.967
3 | 0.516 | 0.00926 | -0.029 | 55.716
3.5 | 0.575 | 0.00883 | -0.03 | 65.113
4 | 0.634 | 0.0095 | -0.031 | 66.703
4.5 | 0.692 | 0.00999 | -0.032 | 69.276
5 | 0.75 | 0.0102 | -0.034 | 73.511
5.5 | 0.807 | 0.01134 | -0.035 | 71.12
6 | 0.863 | 0.01145 | -0.036 | 75.41
6.5 | 0.919 | 0.01168 | -0.037 | 78.643
7 | 0.973 | 0.01212 | -0.038 | 80.283
7.5 | 1.027 | 0.01239 | -0.039 | 82.873
8 | 1.079 | 0.01271 | -0.04 | 84.894
8.5 | 1.13 | 0.01176 | -0.041 | 96.111
9 | 1.179 | 0.01196 | -0.042 | 98.574
9.5 | 1.227 | 0.01239 | -0.043 | 99.044
10 | 1.273 | 0.01263 | -0.044 | 100.813
10.5 | 1.317 | 0.01318 | -0.044 | 99.896
11 | 1.359 | 0.01347 | -0.045 | 100.898
11.5 | 1.399 | 0.01403 | -0.046 | 99.67
12 | 1.436 | 0.0163 | -0.047 | 88.072
12.5 | 1.471 | 0.01493 | -0.048 | 98.534
13 | 1.491 | 0.01746 | -0.049 | 85.381
13.5 | 1.505 | 0.01807 | -0.05 | 83.293
14 | 1.482 | 0.0196 | -0.05 | 75.617
14.5 | 1.48 | 0.02056 | -0.051 | 72.005
15 | 1.47 | 0.02207 | -0.051 | 66.627
15.5 | 1.447 | 0.02556 | -0.052 | 56.596
16 | 1.425 | 0.02811 | -0.052 | 50.679
16.5 | 1.39 | 0.03284 | -0.052 | 42.34
17 | 1.352 | 0.03885 | -0.052 | 34.808
17.5 | 1.317 | 0.04361 | -0.052 | 30.193
18 | 1.25 | 0.06171 | -0.051 | 20.256
18.5 | 1.188 | 0.08227 | -0.049 | 14.438

## 116. Re 12M Mach 0.10 (2)
BIGFOIL.COM POLAR EXPORT
m12
NACA M12 |  |  |  | Cl Max: | 1.8877 | at alpha= | 19.5 | deg
XFOIL ncrit=9 |  |  |  | L/D Max: | 137.122 | at alpha= | 9.5 | deg
Re: | 12000000 |  |  | Cd Min: | 0.04282 | at alpha= | 20 | deg
Mach: | 0.1 |  |  | Cl=0 at alpha= | -1.3233 | deg
|  |  |  | @ Cl=0.1, Cd= | 0.0055519
|  |  |  | @ Cl=0.4, Cd= | 0.0050802
|  |  |  | @ Cl=0.6, Cd= | 0.0051057
alpha (deg) | Cl | Cd | Cm | Cl/Cd
-20 | -1.8236 | 0.0279 | -0.0619 | -65.362
-19.5 | -1.821 | 0.02475 | -0.0579 | -73.5758
-19 | -1.8103 | 0.02248 | -0.0533 | -80.5294
-18.5 | -1.7928 | 0.02081 | -0.0484 | -86.1509
-18 | -1.7699 | 0.01954 | -0.0435 | -90.5783
-17.5 | -1.7352 | 0.0184 | -0.0403 | -94.3043
-17 | -1.6988 | 0.01712 | -0.0375 | -99.229
-16.5 | -1.6596 | 0.01591 | -0.0349 | -104.3118
-16 | -1.6159 | 0.01496 | -0.033 | -108.0147
-15.5 | -1.5691 | 0.01418 | -0.0313 | -110.6559
-15 | -1.5227 | 0.0133 | -0.0297 | -114.4887
-14.5 | -1.4749 | 0.01248 | -0.0282 | -118.1811
-14 | -1.4249 | 0.01186 | -0.027 | -120.1433
-13.5 | -1.3745 | 0.0113 | -0.0258 | -121.6372
-13 | -1.3179 | 0.01064 | -0.026 | -123.8628
-12.5 | -1.2607 | 0.01011 | -0.0262 | -124.6983
-12 | -1.2096 | 0.00972 | -0.025 | -124.4444
-11.5 | -1.1581 | 0.00941 | -0.0238 | -123.0712
-11 | -1.1041 | 0.0091 | -0.0231 | -121.3297
-10.5 | -1.05 | 0.00871 | -0.0226 | -120.5511
-10 | -0.9949 | 0.00837 | -0.0222 | -118.865
-9.5 | -0.9393 | 0.0081 | -0.0219 | -115.963
-9 | -0.8831 | 0.00785 | -0.0218 | -112.4968
-8.5 | -0.8267 | 0.00764 | -0.0216 | -108.2068
-8 | -0.7699 | 0.00745 | -0.0216 | -103.3423
-7.5 | -0.7129 | 0.00726 | -0.0216 | -98.1956
-7 | -0.6564 | 0.00698 | -0.0216 | -94.0401
-6.5 | -0.5993 | 0.00677 | -0.0216 | -88.5229
-6 | -0.5419 | 0.00657 | -0.0217 | -82.481
-5.5 | -0.4843 | 0.00641 | -0.0219 | -75.5538
-5 | -0.4265 | 0.00627 | -0.0221 | -68.0223
-4.5 | -0.3685 | 0.00615 | -0.0223 | -59.9187
-4 | -0.3105 | 0.00606 | -0.0226 | -51.2376
-3.5 | -0.2526 | 0.00595 | -0.0229 | -42.4538
-3 | -0.1947 | 0.00588 | -0.0231 | -33.1122
-2.5 | -0.1369 | 0.00585 | -0.0234 | -23.4017
-2 | -0.0788 | 0.00584 | -0.0238 | -13.4932
-1.5 | -0.0206 | 0.00578 | -0.0241 | -3.564
-1 | 0.0377 | 0.00572 | -0.0245 | 6.5909
-0.5 | 0.0953 | 0.00556 | -0.0248 | 17.1403
0 | 0.1533 | 0.00546 | -0.0252 | 28.0769
0.5 | 0.2111 | 0.00536 | -0.0256 | 39.3843
1 | 0.2689 | 0.00527 | -0.026 | 51.0247
1.5 | 0.3258 | 0.00514 | -0.0263 | 63.3852
2 | 0.382 | 0.00509 | -0.0265 | 75.0491
2.5 | 0.4373 | 0.00506 | -0.0266 | 86.4229
3 | 0.4912 | 0.00499 | -0.0264 | 98.4369
3.5 | 0.5471 | 0.00504 | -0.0265 | 108.5516
4 | 0.6035 | 0.00511 | -0.0267 | 118.1018
4.5 | 0.6585 | 0.00538 | -0.0266 | 122.3978
5 | 0.7132 | 0.00573 | -0.0264 | 124.4677
5.5 | 0.7679 | 0.00608 | -0.0263 | 126.2993
6 | 0.8225 | 0.00645 | -0.0261 | 127.5194
6.5 | 0.8777 | 0.00682 | -0.0261 | 128.695
7 | 0.9321 | 0.00712 | -0.0259 | 130.9129
7.5 | 0.9869 | 0.00741 | -0.0258 | 133.1849
8 | 1.0401 | 0.0077 | -0.0253 | 135.0779
8.5 | 1.093 | 0.00803 | -0.0249 | 136.1146
9 | 1.1463 | 0.00837 | -0.0245 | 136.9534
9.5 | 1.2053 | 0.00879 | -0.0256 | 137.1217
10 | 1.2634 | 0.00922 | -0.0265 | 137.0282
10.5 | 1.3202 | 0.00972 | -0.0272 | 135.823
11 | 1.3736 | 0.01023 | -0.0272 | 134.2717
11.5 | 1.4196 | 0.01071 | -0.0255 | 132.549
12 | 1.4672 | 0.01129 | -0.0243 | 129.9557
12.5 | 1.5147 | 0.01187 | -0.0232 | 127.6074
13 | 1.5615 | 0.01246 | -0.022 | 125.321
13.5 | 1.6054 | 0.01319 | -0.0204 | 121.7134
14 | 1.6477 | 0.01393 | -0.0186 | 118.2843
14.5 | 1.6874 | 0.01465 | -0.0163 | 115.1809
15 | 1.7177 | 0.0155 | -0.0124 | 110.8194
15.5 | 1.7454 | 0.01661 | -0.0086 | 105.0813
16 | 1.7714 | 0.01797 | -0.0051 | 98.5754
16.5 | 1.7977 | 0.01948 | -0.0021 | 92.2844
17 | 1.8227 | 0.02121 | 0.0005 | 85.9359
17.5 | 1.8445 | 0.02331 | 0.0028 | 79.1291
18 | 1.8627 | 0.02588 | 0.0049 | 71.9745
18.5 | 1.8763 | 0.02902 | 0.0067 | 64.6554
19 | 1.8841 | 0.03289 | 0.0082 | 57.2849
19.5 | 1.8877 | 0.03741 | 0.0091 | 50.4598
20 | 1.8852 | 0.04282 | 0.0094 | 44.0262

## 117. Re 12M Mach 0.25 (1)
BIGFOIL.COM POLAR EXPORT
m12
NACA M12 |  |  |  | Cl Max: | 1.464 | at alpha= | 12.5 | deg
JavaFoil+Calcfoil stall+Eppler ext transition |  |  |  | L/D Max: | 99.291 | at alpha= | 9.5 | deg
Re: | 12000000 |  |  | Cd Min: | 0.00866 | at alpha= | -0.5 | deg
Mach: | 0.25 |  |  | Cl=0 at alpha= | -1.3361 | deg
|  |  |  | @ Cl=0.1, Cd= | 0.0086737
|  |  |  | @ Cl=0.4, Cd= | 0.0092603
|  |  |  | @ Cl=0.6, Cd= | 0.0089585
alpha (deg) | Cl | Cd | Cm | Cl/Cd
-17 | -0.602 | 0.13232 | 0.005 | -4.551
-16.5 | -0.653 | 0.12191 | 0.004 | -5.354
-16 | -0.702 | 0.1087 | 0.004 | -6.458
-15.5 | -0.746 | 0.10031 | 0.004 | -7.434
-15 | -0.781 | 0.09454 | 0.003 | -8.264
-14.5 | -0.81 | 0.08667 | 0.003 | -9.34
-14 | -0.823 | 0.07737 | 0.002 | -10.631
-13.5 | -0.837 | 0.06644 | 0.002 | -12.6
-13 | -0.869 | 0.04571 | 0.001 | -19.017
-12.5 | -0.939 | 0.02033 | 0.001 | -46.2
-12 | -0.963 | 0.01506 | 0 | -63.942
-11.5 | -0.952 | 0.01276 | -0.001 | -74.557
-11 | -0.932 | 0.01266 | -0.002 | -73.623
-10.5 | -0.908 | 0.01237 | -0.003 | -73.391
-10 | -0.88 | 0.01191 | -0.004 | -73.916
-9.5 | -0.848 | 0.01153 | -0.005 | -73.587
-9 | -0.813 | 0.01126 | -0.006 | -72.174
-8.5 | -0.774 | 0.01094 | -0.007 | -70.752
-8 | -0.732 | 0.01071 | -0.008 | -68.317
-7.5 | -0.687 | 0.01011 | -0.009 | -67.95
-7 | -0.639 | 0.01129 | -0.01 | -56.639
-6.5 | -0.59 | 0.01017 | -0.011 | -57.997
-6 | -0.538 | 0.0101 | -0.012 | -53.304
-5.5 | -0.485 | 0.00986 | -0.013 | -49.179
-5 | -0.43 | 0.00977 | -0.014 | -44.013
-4.5 | -0.374 | 0.00966 | -0.015 | -38.705
-4 | -0.317 | 0.00921 | -0.016 | -34.375
-3.5 | -0.259 | 0.00952 | -0.017 | -27.164
-3 | -0.2 | 0.00949 | -0.018 | -21.041
-2.5 | -0.14 | 0.00953 | -0.019 | -14.711
-2 | -0.08 | 0.0095 | -0.02 | -8.438
-1.5 | -0.02 | 0.00992 | -0.021 | -2.002
-1 | 0.041 | 0.00948 | -0.022 | 4.292
-0.5 | 0.101 | 0.00866 | -0.023 | 11.719
0 | 0.164 | 0.00898 | -0.024 | 18.219
0.5 | 0.225 | 0.00916 | -0.025 | 24.507
1 | 0.286 | 0.00901 | -0.026 | 31.726
1.5 | 0.347 | 0.00913 | -0.027 | 37.997
2 | 0.408 | 0.00928 | -0.028 | 43.99
2.5 | 0.469 | 0.00925 | -0.029 | 50.728
3 | 0.53 | 0.00934 | -0.03 | 56.755
3.5 | 0.591 | 0.00884 | -0.031 | 66.845
4 | 0.651 | 0.00963 | -0.032 | 67.578
4.5 | 0.711 | 0.01008 | -0.033 | 70.484
5 | 0.77 | 0.01024 | -0.034 | 75.132
5.5 | 0.828 | 0.01151 | -0.035 | 71.955
6 | 0.885 | 0.01174 | -0.037 | 75.441
6.5 | 0.942 | 0.01203 | -0.038 | 78.31
7 | 0.997 | 0.01245 | -0.039 | 80.074
7.5 | 1.051 | 0.01269 | -0.04 | 82.781
8 | 1.103 | 0.0131 | -0.041 | 84.185
8.5 | 1.154 | 0.01205 | -0.042 | 95.746
9 | 1.202 | 0.01215 | -0.043 | 98.885
9.5 | 1.248 | 0.01257 | -0.044 | 99.291
10 | 1.292 | 0.01304 | -0.045 | 99.088
10.5 | 1.333 | 0.01366 | -0.046 | 97.547
11 | 1.371 | 0.01416 | -0.047 | 96.795
11.5 | 1.405 | 0.0147 | -0.048 | 95.621
12 | 1.436 | 0.01722 | -0.049 | 83.405
12.5 | 1.464 | 0.01787 | -0.05 | 81.921
13 | 1.44 | 0.01943 | -0.05 | 74.108
13.5 | 1.43 | 0.02074 | -0.05 | 68.941
14 | 1.41 | 0.02222 | -0.051 | 63.489
14.5 | 1.379 | 0.02446 | -0.051 | 56.392
15 | 1.324 | 0.03073 | -0.051 | 43.067
15.5 | 1.27 | 0.03566 | -0.051 | 35.624
16 | 1.181 | 0.05212 | -0.049 | 22.667
16.5 | 1.107 | 0.06411 | -0.048 | 17.264
17 | 1.006 | 0.09349 | -0.044 | 10.764
17.5 | 0.916 | 0.12235 | -0.04 | 7.488

## 118. Re 12M Mach 0.25 (2)
BIGFOIL.COM POLAR EXPORT
m12
NACA M12 |  |  |  | Cl Max: | 1.83 | at alpha= | 17.5 | deg
XFOIL ncrit=9 |  |  |  | L/D Max: | 135.954 | at alpha= | 8.5 | deg
Re: | 12000000 |  |  | Cd Min: | 0.20581 | at alpha= | -20 | deg
Mach: | 0.25 |  |  | Cl=0 at alpha= | -1.3284 | deg
|  |  |  | @ Cl=0.1, Cd= | 0.0055886
|  |  |  | @ Cl=0.4, Cd= | 0.0050966
|  |  |  | @ Cl=0.6, Cd= | 0.0051297
alpha (deg) | Cl | Cd | Cm | Cl/Cd
-20 | -0.8544 | 0.20581 | 0.0423 | -4.1514
-19.5 | -0.8462 | 0.19744 | 0.0368 | -4.2859
-19 | -1.3977 | 0.08961 | -0.0408 | -15.5976
-18 | -1.6334 | 0.0399 | -0.0788 | -40.9373
-17.5 | -1.6647 | 0.03181 | -0.0797 | -52.3326
-17 | -1.6808 | 0.02668 | -0.0756 | -62.9985
-16.5 | -1.6831 | 0.02325 | -0.0689 | -72.3914
-16 | -1.6726 | 0.02088 | -0.0613 | -80.1054
-15.5 | -1.6393 | 0.01892 | -0.0561 | -86.6438
-15 | -1.5966 | 0.01733 | -0.0518 | -92.1293
-14.5 | -1.5535 | 0.01561 | -0.0477 | -99.5195
-14 | -1.5036 | 0.01435 | -0.0443 | -104.7805
-13.5 | -1.4508 | 0.0133 | -0.0413 | -109.0827
-13 | -1.3948 | 0.01227 | -0.0389 | -113.6756
-12.5 | -1.3302 | 0.01149 | -0.0382 | -115.7702
-12 | -1.2748 | 0.0108 | -0.0357 | -118.037
-11.5 | -1.22 | 0.01028 | -0.0332 | -118.677
-11 | -1.1616 | 0.00985 | -0.0315 | -117.9289
-10.5 | -1.1021 | 0.00946 | -0.0301 | -116.5011
-10 | -1.0429 | 0.00901 | -0.0289 | -115.7492
-9.5 | -0.9836 | 0.00859 | -0.0277 | -114.5052
-9 | -0.9236 | 0.00827 | -0.0269 | -111.6808
-8.5 | -0.8635 | 0.00798 | -0.0261 | -108.208
-8 | -0.8032 | 0.00772 | -0.0255 | -104.0415
-7.5 | -0.7429 | 0.00749 | -0.025 | -99.1856
-7 | -0.6825 | 0.00728 | -0.0247 | -93.75
-6.5 | -0.6229 | 0.00695 | -0.0243 | -89.6259
-6 | -0.5627 | 0.00672 | -0.024 | -83.7351
-5.5 | -0.5024 | 0.00652 | -0.0239 | -77.0552
-5 | -0.442 | 0.00636 | -0.0239 | -69.4969
-4.5 | -0.3817 | 0.00623 | -0.0239 | -61.2681
-4 | -0.3213 | 0.00612 | -0.024 | -52.5
-3.5 | -0.261 | 0.00601 | -0.0241 | -43.4276
-3 | -0.201 | 0.00593 | -0.0243 | -33.8954
-2.5 | -0.141 | 0.00588 | -0.0245 | -23.9796
-2 | -0.081 | 0.00587 | -0.0248 | -13.799
-1.5 | -0.0207 | 0.00581 | -0.0251 | -3.5628
-1 | 0.0396 | 0.00575 | -0.0254 | 6.887
-0.5 | 0.0991 | 0.00559 | -0.0257 | 17.7281
0 | 0.159 | 0.0055 | -0.026 | 28.9091
0.5 | 0.2186 | 0.00539 | -0.0264 | 40.5566
1 | 0.2783 | 0.00531 | -0.0267 | 52.4105
1.5 | 0.337 | 0.00516 | -0.027 | 65.3101
2 | 0.3951 | 0.0051 | -0.0272 | 77.4706
2.5 | 0.452 | 0.00506 | -0.0272 | 89.3281
3 | 0.5075 | 0.005 | -0.0269 | 101.5
3.5 | 0.5653 | 0.00507 | -0.0269 | 111.499
4 | 0.6234 | 0.00517 | -0.027 | 120.5803
4.5 | 0.6805 | 0.00546 | -0.0267 | 124.6337
5 | 0.7369 | 0.00584 | -0.0264 | 126.1815
5.5 | 0.7935 | 0.00625 | -0.026 | 126.96
6 | 0.8501 | 0.00665 | -0.0257 | 127.8346
6.5 | 0.9079 | 0.007 | -0.0254 | 129.7
7 | 0.9648 | 0.0073 | -0.025 | 132.1644
7.5 | 1.0216 | 0.00765 | -0.0245 | 133.5425
8 | 1.0774 | 0.00795 | -0.0237 | 135.522
8.5 | 1.1325 | 0.00833 | -0.0228 | 135.9544
10 | 1.3126 | 0.00975 | -0.0232 | 134.6256
10.5 | 1.372 | 0.01036 | -0.0232 | 132.4324
11 | 1.4224 | 0.01089 | -0.0212 | 130.6152
11.5 | 1.4713 | 0.01156 | -0.019 | 127.2751
12 | 1.5216 | 0.01219 | -0.0171 | 124.8236
12.5 | 1.5688 | 0.01299 | -0.0146 | 120.7698
13 | 1.6139 | 0.01381 | -0.0118 | 116.8646
13.5 | 1.6523 | 0.01466 | -0.0078 | 112.708
14 | 1.6842 | 0.01574 | -0.003 | 107.0013
14.5 | 1.7136 | 0.01717 | 0.0015 | 99.802
15 | 1.7425 | 0.01883 | 0.0054 | 92.5385
15.5 | 1.7701 | 0.02078 | 0.0089 | 85.1829
16 | 1.794 | 0.0232 | 0.012 | 77.3276
16.5 | 1.8124 | 0.02629 | 0.0147 | 68.9388
17 | 1.8249 | 0.03013 | 0.0169 | 60.5675
17.5 | 1.83 | 0.03487 | 0.0185 | 52.4806
18 | 1.8277 | 0.04064 | 0.0193 | 44.9729
18.5 | 1.8238 | 0.04696 | 0.0193 | 38.8373
19 | 1.8132 | 0.05433 | 0.0184 | 33.3738
19.5 | 1.7948 | 0.06293 | 0.0166 | 28.5206
20 | 1.7683 | 0.07267 | 0.0139 | 24.3333

## 119. Re 12M Mach 0.50 (1)
BIGFOIL.COM POLAR EXPORT
m12
NACA M12 |  |  |  | Cl Max: | 1.218 | at alpha= | 9 | deg
JavaFoil+Calcfoil stall+Eppler ext transition |  |  |  | L/D Max: | 92.547 | at alpha= | 7.5 | deg
Re: | 12000000 |  |  | Cd Min: | 0.00914 | at alpha= | -3 | deg
Mach: | 0.5 |  |  | Cl=0 at alpha= | -1.3358 | deg
|  |  |  | @ Cl=0.1, Cd= | 0.0092759
|  |  |  | @ Cl=0.4, Cd= | 0.0093735
|  |  |  | @ Cl=0.6, Cd= | 0.0096979
alpha (deg) | Cl | Cd | Cm | Cl/Cd
-20 | -1.006 | 0.14184 | 0.01 | -7.095
-19.5 | -0.984 | 0.13145 | 0.01 | -7.483
-19 | -0.956 | 0.1287 | 0.009 | -7.427
-18.5 | -0.926 | 0.12876 | 0.008 | -7.191
-18 | -0.898 | 0.12571 | 0.007 | -7.142
-17.5 | -0.87 | 0.12218 | 0.007 | -7.119
-17 | -0.842 | 0.11803 | 0.006 | -7.134
-16.5 | -0.818 | 0.12517 | 0.005 | -6.537
-16 | -0.794 | 0.1155 | 0.005 | -6.874
-15.5 | -0.769 | 0.10762 | 0.004 | -7.142
-15 | -0.742 | 0.10221 | 0.004 | -7.26
-14.5 | -0.714 | 0.0995 | 0.003 | -7.178
-14 | -0.687 | 0.09603 | 0.002 | -7.151
-13.5 | -0.659 | 0.09252 | 0.002 | -7.125
-13 | -0.631 | 0.08923 | 0.001 | -7.077
-12.5 | -0.604 | 0.08613 | 0.001 | -7.009
-12 | -0.577 | 0.08264 | 0 | -6.984
-11.5 | -0.551 | 0.08626 | -0.001 | -6.386
-11 | -0.524 | 0.07891 | -0.001 | -6.644
-10.5 | -0.498 | 0.07374 | -0.002 | -6.75
-10 | -0.472 | 0.06679 | -0.002 | -7.07
-9.5 | -0.451 | 0.05689 | -0.003 | -7.929
-9 | -0.445 | 0.03821 | -0.005 | -11.639
-8.5 | -0.478 | 0.01237 | -0.007 | -38.648
-8 | -0.445 | 0.0115 | -0.009 | -38.696
-7.5 | -0.412 | 0.01102 | -0.01 | -37.407
-7 | -0.597 | 0.01127 | -0.011 | -52.978
-6.5 | -0.591 | 0.01039 | -0.012 | -56.924
-6 | -0.56 | 0.01049 | -0.013 | -53.409
-5.5 | -0.517 | 0.01027 | -0.014 | -50.313
-5 | -0.465 | 0.01008 | -0.015 | -46.166
-4.5 | -0.409 | 0.00992 | -0.016 | -41.176
-4 | -0.349 | 0.00937 | -0.018 | -37.193
-3.5 | -0.286 | 0.00969 | -0.019 | -29.502
-3 | -0.222 | 0.00914 | -0.02 | -24.25
-2.5 | -0.156 | 0.00953 | -0.021 | -16.351
-2 | -0.089 | 0.00955 | -0.022 | -9.359
-1.5 | -0.022 | 0.01016 | -0.023 | -2.18
-1 | 0.045 | 0.00947 | -0.024 | 4.795
-0.5 | 0.113 | 0.00923 | -0.026 | 12.273
0 | 0.183 | 0.00967 | -0.027 | 18.904
0.5 | 0.251 | 0.00926 | -0.028 | 27.099
1 | 0.319 | 0.00915 | -0.029 | 34.908
1.5 | 0.388 | 0.00934 | -0.03 | 41.525
2 | 0.456 | 0.00953 | -0.031 | 47.854
2.5 | 0.524 | 0.0095 | -0.033 | 55.175
3 | 0.592 | 0.00968 | -0.034 | 61.167
3.5 | 0.659 | 0.00983 | -0.035 | 67.122
4 | 0.726 | 0.01012 | -0.036 | 71.761
4.5 | 0.791 | 0.01078 | -0.037 | 73.38
5 | 0.856 | 0.01203 | -0.038 | 71.118
5.5 | 0.918 | 0.01243 | -0.04 | 73.839
6 | 0.978 | 0.01287 | -0.041 | 76.011
6.5 | 1.035 | 0.01355 | -0.042 | 76.423
7 | 1.088 | 0.01411 | -0.043 | 77.141
7.5 | 1.136 | 0.01228 | -0.044 | 92.547
8 | 1.176 | 0.01542 | -0.045 | 76.269
8.5 | 1.205 | 0.01612 | -0.047 | 74.749
9 | 1.218 | 0.01457 | -0.048 | 83.541
9.5 | 1.188 | 0.01821 | -0.048 | 65.217
10 | 1.075 | 0.02031 | -0.049 | 52.927
10.5 | 0.778 | 0.02288 | -0.049 | 33.995
11 | 0.791 | 0.02861 | -0.049 | 27.653
11.5 | 0.711 | 0.08034 | -0.032 | 8.855
12 | 0.752 | 0.07833 | -0.037 | 9.606
12.5 | 0.762 | 0.10056 | -0.03 | 7.575
13 | 0.792 | 0.10326 | -0.033 | 7.665
13.5 | 0.821 | 0.09765 | -0.034 | 8.412
14 | 0.859 | 0.09712 | -0.039 | 8.845

## 120. Re 12M Mach 0.50 (2)
BIGFOIL.COM POLAR EXPORT
m12
NACA M12 |  |  |  | Cl Max: | 1.5071 | at alpha= | 10.5 | deg
XFOIL ncrit=9 |  |  |  | L/D Max: | 134.526 | at alpha= | 7.5 | deg
Re: | 12000000 |  |  | Cd Min: | 0.13175 | at alpha= | -13 | deg
Mach: | 0.5 |  |  | Cl=0 at alpha= | -1.343 | deg
|  |  |  | @ Cl=0.1, Cd= | 0.0057616
|  |  |  | @ Cl=0.4, Cd= | 0.0052616
|  |  |  | @ Cl=0.6, Cd= | 0.0051405
alpha (deg) | Cl | Cd | Cm | Cl/Cd
-13 | -0.6374 | 0.13175 | -0.0062 | -4.838
-12.5 | -0.65 | 0.11983 | -0.0128 | -5.4244
-12 | -0.6619 | 0.1086 | -0.019 | -6.0948
-11.5 | -0.6665 | 0.09894 | -0.0242 | -6.7364
-11 | -0.6759 | 0.08885 | -0.03 | -7.6072
-10.5 | -0.6955 | 0.07827 | -0.0361 | -8.8859
-10 | -0.7164 | 0.06673 | -0.0444 | -10.7358
-9.5 | -0.73 | 0.05195 | -0.061 | -14.052
-9 | -0.7598 | 0.04129 | -0.0678 | -18.4016
-8.5 | -0.7975 | 0.03278 | -0.0644 | -24.3289
-8 | -0.8316 | 0.02278 | -0.059 | -36.5057
-7.5 | -0.8282 | 0.01547 | -0.052 | -53.5359
-7 | -0.7901 | 0.01101 | -0.0458 | -71.762
-6.5 | -0.7282 | 0.00902 | -0.0413 | -80.7317
-6 | -0.6575 | 0.00811 | -0.0382 | -81.0727
-5.5 | -0.5867 | 0.00738 | -0.0356 | -79.4986
-5 | -0.5141 | 0.007 | -0.0338 | -73.4429
-4.5 | -0.442 | 0.00671 | -0.0324 | -65.8718
-4 | -0.3707 | 0.00649 | -0.0313 | -57.1186
-3.5 | -0.2998 | 0.00631 | -0.0306 | -47.5119
-3 | -0.2294 | 0.00619 | -0.03 | -37.0598
-2.5 | -0.1595 | 0.00605 | -0.0297 | -26.3636
-2 | -0.0903 | 0.00599 | -0.0295 | -15.0751
0 | 0.1846 | 0.00566 | -0.0297 | 32.6148
0.5 | 0.2526 | 0.00553 | -0.0299 | 45.6781
1 | 0.3209 | 0.00548 | -0.0301 | 58.5584
1.5 | 0.3877 | 0.00528 | -0.0301 | 73.428
2 | 0.4545 | 0.00518 | -0.0301 | 87.7413
2.5 | 0.5176 | 0.00516 | -0.0295 | 100.3101
3 | 0.5808 | 0.0051 | -0.0288 | 113.8824
3.5 | 0.6471 | 0.00524 | -0.0283 | 123.4924
4 | 0.7137 | 0.00544 | -0.0276 | 131.1949
4.5 | 0.7776 | 0.00594 | -0.0263 | 130.9091
5 | 0.8424 | 0.00648 | -0.025 | 130
5.5 | 0.9075 | 0.00702 | -0.0234 | 129.2735
6 | 0.9747 | 0.00745 | -0.0219 | 130.8322
6.5 | 1.0434 | 0.00785 | -0.0203 | 132.9172
7 | 1.1109 | 0.00826 | -0.0181 | 134.4915
7.5 | 1.1771 | 0.00875 | -0.0153 | 134.5257
8 | 1.2432 | 0.00926 | -0.012 | 134.2549
9 | 1.3891 | 0.01067 | -0.0068 | 130.1874
9.5 | 1.4601 | 0.01161 | -0.003 | 125.7623
10 | 1.4984 | 0.01285 | 0.0065 | 116.607
10.5 | 1.5071 | 0.01583 | 0.0175 | 95.2053
11 | 1.4864 | 0.0215 | 0.026 | 69.1349
11.5 | 1.4541 | 0.02943 | 0.03 | 49.4088
12 | 1.4171 | 0.03876 | 0.0307 | 36.5609
12.5 | 1.3755 | 0.04933 | 0.029 | 27.8836
13 | 1.3351 | 0.06064 | 0.0255 | 22.0168
13.5 | 1.2975 | 0.07236 | 0.021 | 17.9312
14 | 1.2619 | 0.08445 | 0.0158 | 14.9426
14.5 | 1.2289 | 0.09669 | 0.0102 | 12.7097
15 | 1.1993 | 0.10895 | 0.0043 | 11.0078
15.5 | 1.1729 | 0.12131 | -0.002 | 9.6686

## 121. Re 14M Mach 0.00 (1)
BIGFOIL.COM POLAR EXPORT
m12
NACA M12 |  |  |  | Cl Max: | 1.52 | at alpha= | 14 | deg
JavaFoil+Calcfoil stall+Eppler ext transition |  |  |  | L/D Max: | 103.34 | at alpha= | 11 | deg
Re: | 14000000 |  |  | Cd Min: | 0.00858 | at alpha= | -0.5 | deg
Mach: | 0 |  |  | Cl=0 at alpha= | -1.3362 | deg
|  |  |  | @ Cl=0.1, Cd= | 0.0086107
|  |  |  | @ Cl=0.4, Cd= | 0.00929
|  |  |  | @ Cl=0.6, Cd= | 0.0090902
alpha (deg) | Cl | Cd | Cm | Cl/Cd
-19.5 | -0.804 | 0.15035 | 0.007 | -5.349
-19 | -0.826 | 0.14033 | 0.007 | -5.884
-18.5 | -0.847 | 0.13104 | 0.007 | -6.464
-18 | -0.873 | 0.11636 | 0.007 | -7.501
-17.5 | -0.894 | 0.1061 | 0.006 | -8.425
-17 | -0.947 | 0.0707 | 0.007 | -13.391
-16.5 | -0.976 | 0.0577 | 0.006 | -16.921
-16 | -0.971 | 0.06437 | 0.005 | -15.089
-15.5 | -1 | 0.05032 | 0.005 | -19.872
-15 | -1.061 | 0.02739 | 0.005 | -38.74
-14.5 | -1.086 | 0.02028 | 0.004 | -53.538
-14 | -1.083 | 0.01804 | 0.003 | -60.035
-13.5 | -1.078 | 0.01595 | 0.003 | -67.565
-13 | -1.065 | 0.01491 | 0.002 | -71.468
-12.5 | -1.045 | 0.01446 | 0.001 | -72.257
-12 | -1.02 | 0.01252 | 0 | -81.488
-11.5 | -0.992 | 0.01204 | -0.001 | -82.386
-11 | -0.96 | 0.013 | -0.002 | -73.843
-10.5 | -0.927 | 0.01151 | -0.003 | -80.534
-10 | -0.891 | 0.01124 | -0.004 | -79.261
-9.5 | -0.852 | 0.01105 | -0.005 | -77.155
-9 | -0.811 | 0.01078 | -0.006 | -75.254
-8.5 | -0.768 | 0.01022 | -0.006 | -75.145
-8 | -0.723 | 0.0101 | -0.007 | -71.62
-7.5 | -0.676 | 0.0099 | -0.008 | -68.339
-7 | -0.628 | 0.01006 | -0.009 | -62.415
-6.5 | -0.577 | 0.01 | -0.01 | -57.744
-6 | -0.526 | 0.00989 | -0.011 | -53.125
-5.5 | -0.473 | 0.00976 | -0.012 | -48.407
-5 | -0.419 | 0.00956 | -0.013 | -43.773
-4.5 | -0.363 | 0.00916 | -0.014 | -39.694
-4 | -0.308 | 0.00954 | -0.015 | -32.229
-3.5 | -0.251 | 0.00949 | -0.016 | -26.422
-3 | -0.194 | 0.00947 | -0.017 | -20.45
-2.5 | -0.136 | 0.00937 | -0.018 | -14.495
-2 | -0.078 | 0.0093 | -0.019 | -8.359
-1.5 | -0.019 | 0.00975 | -0.02 | -1.973
-1 | 0.039 | 0.00956 | -0.021 | 4.123
-0.5 | 0.098 | 0.00858 | -0.022 | 11.461
0 | 0.158 | 0.0095 | -0.023 | 16.672
0.5 | 0.217 | 0.00951 | -0.024 | 22.875
1 | 0.277 | 0.00906 | -0.025 | 30.529
1.5 | 0.336 | 0.00943 | -0.026 | 35.64
2 | 0.395 | 0.00929 | -0.027 | 42.548
2.5 | 0.454 | 0.00929 | -0.028 | 48.936
3 | 0.514 | 0.0092 | -0.029 | 55.793
3.5 | 0.572 | 0.00928 | -0.03 | 61.663
4 | 0.631 | 0.00888 | -0.031 | 70.998
4.5 | 0.689 | 0.00975 | -0.032 | 70.644
5 | 0.746 | 0.01016 | -0.033 | 73.428
5.5 | 0.803 | 0.0111 | -0.034 | 72.35
6 | 0.859 | 0.01132 | -0.035 | 75.905
6.5 | 0.914 | 0.01157 | -0.036 | 79.021
7 | 0.969 | 0.01184 | -0.037 | 81.841
7.5 | 1.022 | 0.01223 | -0.038 | 83.62
8 | 1.075 | 0.01258 | -0.039 | 85.394
8.5 | 1.126 | 0.01137 | -0.04 | 98.956
9 | 1.175 | 0.01177 | -0.041 | 99.839
9.5 | 1.223 | 0.01198 | -0.042 | 102.087
10 | 1.269 | 0.01232 | -0.043 | 103.027
10.5 | 1.314 | 0.01285 | -0.044 | 102.192
11 | 1.356 | 0.01312 | -0.045 | 103.34
11.5 | 1.396 | 0.01366 | -0.046 | 102.229
12 | 1.434 | 0.01571 | -0.047 | 91.275
12.5 | 1.47 | 0.01627 | -0.048 | 90.351
13 | 1.492 | 0.01689 | -0.049 | 88.358
13.5 | 1.508 | 0.01748 | -0.05 | 86.297
14 | 1.52 | 0.01812 | -0.051 | 83.865
14.5 | 1.494 | 0.01956 | -0.051 | 76.37
15 | 1.486 | 0.0213 | -0.051 | 69.744
15.5 | 1.467 | 0.02445 | -0.051 | 60.026
16 | 1.446 | 0.02739 | -0.052 | 52.813
16.5 | 1.423 | 0.03022 | -0.052 | 47.103
17 | 1.397 | 0.03359 | -0.053 | 41.579
17.5 | 1.354 | 0.04158 | -0.052 | 32.557
18 | 1.305 | 0.05251 | -0.052 | 24.86
18.5 | 1.28 | 0.05378 | -0.052 | 23.8
19 | 1.229 | 0.06726 | -0.052 | 18.278

## 122. Re 14M Mach 0.00 (2)
BIGFOIL.COM POLAR EXPORT
m12
NACA M12 |  |  |  | Cl Max: | 1.9186 | at alpha= | 20 | deg
XFOIL ncrit=9 |  |  |  | L/D Max: | 141.037 | at alpha= | 9 | deg
Re: | 14000000 |  |  | Cd Min: | 0.03668 | at alpha= | 20 | deg
Mach: | 0 |  |  | Cl=0 at alpha= | -1.3181 | deg
|  |  |  | @ Cl=0.1, Cd= | 0.0054821
|  |  |  | @ Cl=0.4, Cd= | 0.0052005
|  |  |  | @ Cl=0.6, Cd= | 0.0051492
alpha (deg) | Cl | Cd | Cm | Cl/Cd
-20 | -1.8578 | 0.02344 | -0.0524 | -79.2577
-19.5 | -1.8457 | 0.02144 | -0.0478 | -86.0868
-19 | -1.8284 | 0.01994 | -0.043 | -91.6951
-18.5 | -1.8039 | 0.01878 | -0.0386 | -96.0543
-18 | -1.7684 | 0.01777 | -0.036 | -99.516
-17.5 | -1.7307 | 0.01674 | -0.0337 | -103.3871
-17 | -1.6919 | 0.01565 | -0.0315 | -108.1086
-16.5 | -1.6501 | 0.01468 | -0.0297 | -112.4046
-16 | -1.605 | 0.01392 | -0.0283 | -115.3017
-15.5 | -1.5582 | 0.01323 | -0.0271 | -117.7778
-15 | -1.5117 | 0.01244 | -0.0258 | -121.5193
-14.5 | -1.4638 | 0.01174 | -0.0247 | -124.6848
-14 | -1.4141 | 0.0112 | -0.0238 | -126.2589
-13.5 | -1.3605 | 0.01068 | -0.0237 | -127.3876
-13 | -1.3041 | 0.01008 | -0.0243 | -129.375
-12.5 | -1.2536 | 0.00963 | -0.0234 | -130.1765
-12 | -1.204 | 0.00932 | -0.0221 | -129.1845
-11.5 | -1.1513 | 0.00903 | -0.0215 | -127.4972
-11 | -1.0974 | 0.00874 | -0.0212 | -125.5606
-10.5 | -1.0434 | 0.0084 | -0.0209 | -124.2143
-10 | -0.9889 | 0.00808 | -0.0207 | -122.3886
-9.5 | -0.9339 | 0.00781 | -0.0206 | -119.5775
-9 | -0.8783 | 0.00759 | -0.0205 | -115.7181
-8.5 | -0.8224 | 0.00739 | -0.0205 | -111.2855
-8 | -0.766 | 0.0072 | -0.0206 | -106.3889
-7.5 | -0.7095 | 0.00702 | -0.0207 | -101.0684
-7 | -0.6531 | 0.00681 | -0.0208 | -95.9031
-6.5 | -0.5964 | 0.0066 | -0.0209 | -90.3636
-6 | -0.5395 | 0.00641 | -0.0211 | -84.1654
-5.5 | -0.4823 | 0.00626 | -0.0213 | -77.0447
-5 | -0.4249 | 0.00612 | -0.0216 | -69.4281
-4.5 | -0.3673 | 0.00601 | -0.0219 | -61.1148
-3.5 | -0.252 | 0.00585 | -0.0225 | -43.0769
-3 | -0.1944 | 0.00579 | -0.0228 | -33.5751
-2.5 | -0.1369 | 0.00577 | -0.0231 | -23.7262
-2 | -0.0791 | 0.00573 | -0.0235 | -13.8045
-1.5 | -0.0211 | 0.00569 | -0.0239 | -3.7083
-1 | 0.0369 | 0.00564 | -0.0243 | 6.5426
-0.5 | 0.0943 | 0.00549 | -0.0246 | 17.1767
0 | 0.1521 | 0.00541 | -0.025 | 28.1146
0.5 | 0.2096 | 0.00531 | -0.0254 | 39.4727
1 | 0.2673 | 0.00525 | -0.0258 | 50.9143
1.5 | 0.324 | 0.00518 | -0.0261 | 62.5483
2.5 | 0.435 | 0.00521 | -0.0265 | 83.4933
3 | 0.4894 | 0.00512 | -0.0265 | 95.5859
3.5 | 0.5452 | 0.00511 | -0.0267 | 106.6928
4 | 0.6011 | 0.00515 | -0.0269 | 116.7184
4.5 | 0.6557 | 0.00539 | -0.0268 | 121.6512
5 | 0.7105 | 0.00566 | -0.0268 | 125.53
5.5 | 0.7651 | 0.006 | -0.0267 | 127.5167
6 | 0.8196 | 0.00635 | -0.0266 | 129.0709
6.5 | 0.8744 | 0.00664 | -0.0266 | 131.6867
7 | 0.9296 | 0.00692 | -0.0267 | 134.3353
7.5 | 0.9836 | 0.00721 | -0.0266 | 136.4216
8 | 1.0378 | 0.00748 | -0.0265 | 138.7433
8.5 | 1.0902 | 0.00781 | -0.0261 | 139.5903
9 | 1.1424 | 0.0081 | -0.0257 | 141.037
9.5 | 1.1959 | 0.0085 | -0.0257 | 140.6941
10 | 1.2537 | 0.00891 | -0.0267 | 140.7071
10.5 | 1.3103 | 0.00935 | -0.0275 | 140.139
11 | 1.3655 | 0.00986 | -0.0281 | 138.4888
11.5 | 1.4137 | 0.01031 | -0.0272 | 137.1193
12 | 1.4608 | 0.01086 | -0.0261 | 134.512
12.5 | 1.5088 | 0.01137 | -0.0253 | 132.7001
13 | 1.5558 | 0.01193 | -0.0243 | 130.4107
13.5 | 1.6004 | 0.0126 | -0.0231 | 127.0159
14 | 1.6441 | 0.01325 | -0.0217 | 124.083
14.5 | 1.6864 | 0.01391 | -0.0201 | 121.2365
15 | 1.7237 | 0.01466 | -0.0177 | 117.5784
15.5 | 1.7505 | 0.0156 | -0.0135 | 112.2115
16 | 1.7779 | 0.01669 | -0.01 | 106.5249
16.5 | 1.8058 | 0.01788 | -0.007 | 100.9955
17 | 1.8325 | 0.01927 | -0.0043 | 95.096
17.5 | 1.8567 | 0.02095 | -0.0018 | 88.6253
18 | 1.8774 | 0.02302 | 0.0005 | 81.5552
18.5 | 1.8941 | 0.02557 | 0.0026 | 74.0751
19 | 1.9065 | 0.02867 | 0.0044 | 66.4981
19.5 | 1.9151 | 0.03231 | 0.0058 | 59.2727
20 | 1.9186 | 0.03668 | 0.0067 | 52.3064

## 123. Re 14M Mach 0.10 (1)
BIGFOIL.COM POLAR EXPORT
m12
NACA M12 |  |  |  | Cl Max: | 1.513 | at alpha= | 14 | deg
JavaFoil+Calcfoil stall+Eppler ext transition |  |  |  | L/D Max: | 103.059 | at alpha= | 11 | deg
Re: | 14000000 |  |  | Cd Min: | 0.00863 | at alpha= | -0.5 | deg
Mach: | 0.1 |  |  | Cl=0 at alpha= | -1.339 | deg
|  |  |  | @ Cl=0.1, Cd= | 0.0086437
|  |  |  | @ Cl=0.4, Cd= | 0.0092555
|  |  |  | @ Cl=0.6, Cd= | 0.0091505
alpha (deg) | Cl | Cd | Cm | Cl/Cd
-19 | -0.78 | 0.14714 | 0.007 | -5.301
-18.5 | -0.805 | 0.13645 | 0.006 | -5.899
-18 | -0.829 | 0.12515 | 0.006 | -6.624
-17.5 | -0.859 | 0.10847 | 0.006 | -7.922
-17 | -0.904 | 0.08011 | 0.007 | -11.289
-16.5 | -0.93 | 0.0701 | 0.006 | -13.266
-16 | -0.934 | 0.07388 | 0.005 | -12.646
-15.5 | -0.959 | 0.06196 | 0.005 | -15.478
-15 | -1.013 | 0.03748 | 0.005 | -27.038
-14.5 | -1.053 | 0.02416 | 0.004 | -43.595
-14 | -1.063 | 0.01938 | 0.003 | -54.854
-13.5 | -1.063 | 0.01658 | 0.003 | -64.075
-13 | -1.053 | 0.01528 | 0.002 | -68.937
-12.5 | -1.038 | 0.01464 | 0.001 | -70.902
-12 | -1.015 | 0.01259 | 0 | -80.622
-11.5 | -0.988 | 0.0121 | -0.001 | -81.637
-11 | -0.958 | 0.01309 | -0.002 | -73.187
-10.5 | -0.926 | 0.0116 | -0.003 | -79.768
-10 | -0.89 | 0.01134 | -0.004 | -78.538
-9.5 | -0.853 | 0.01104 | -0.005 | -77.197
-9 | -0.812 | 0.01054 | -0.006 | -77.047
-8.5 | -0.77 | 0.01033 | -0.006 | -74.541
-8 | -0.725 | 0.01008 | -0.007 | -71.894
-7.5 | -0.678 | 0.00984 | -0.008 | -68.913
-7 | -0.629 | 0.01097 | -0.009 | -57.391
-6.5 | -0.579 | 0.00992 | -0.01 | -58.415
-6 | -0.528 | 0.00984 | -0.011 | -53.656
-5.5 | -0.475 | 0.00973 | -0.012 | -48.759
-5 | -0.42 | 0.00966 | -0.013 | -43.527
-4.5 | -0.365 | 0.00923 | -0.014 | -39.555
-4 | -0.309 | 0.00948 | -0.015 | -32.576
-3.5 | -0.252 | 0.00949 | -0.016 | -26.571
-3 | -0.195 | 0.00938 | -0.017 | -20.743
-2.5 | -0.137 | 0.00931 | -0.018 | -14.658
-2 | -0.078 | 0.00933 | -0.019 | -8.374
-1.5 | -0.019 | 0.00976 | -0.02 | -1.98
-1 | 0.04 | 0.00952 | -0.021 | 4.164
-0.5 | 0.099 | 0.00863 | -0.022 | 11.443
0 | 0.159 | 0.00945 | -0.023 | 16.836
0.5 | 0.219 | 0.00952 | -0.024 | 22.967
1 | 0.278 | 0.00901 | -0.025 | 30.875
1.5 | 0.338 | 0.00939 | -0.026 | 35.978
2 | 0.397 | 0.00925 | -0.027 | 42.935
2.5 | 0.457 | 0.00936 | -0.028 | 48.797
3 | 0.516 | 0.00921 | -0.029 | 56.029
3.5 | 0.575 | 0.00932 | -0.03 | 61.676
4 | 0.634 | 0.00892 | -0.031 | 71.007
4.5 | 0.692 | 0.00982 | -0.033 | 70.477
5 | 0.75 | 0.01017 | -0.034 | 73.676
5.5 | 0.807 | 0.01117 | -0.035 | 72.206
6 | 0.863 | 0.01131 | -0.036 | 76.327
6.5 | 0.919 | 0.01157 | -0.037 | 79.433
7 | 0.973 | 0.01193 | -0.038 | 81.614
7.5 | 1.027 | 0.01232 | -0.039 | 83.37
8 | 1.079 | 0.01263 | -0.04 | 85.461
8.5 | 1.13 | 0.01145 | -0.041 | 98.673
9 | 1.179 | 0.01185 | -0.042 | 99.515
9.5 | 1.227 | 0.01208 | -0.043 | 101.568
10 | 1.273 | 0.01235 | -0.044 | 103.049
10.5 | 1.317 | 0.01295 | -0.044 | 101.723
11 | 1.359 | 0.01319 | -0.045 | 103.059
11.5 | 1.399 | 0.01377 | -0.046 | 101.594
12 | 1.436 | 0.01587 | -0.047 | 90.461
12.5 | 1.471 | 0.01645 | -0.048 | 89.417
13 | 1.491 | 0.01708 | -0.049 | 87.313
13.5 | 1.505 | 0.01775 | -0.05 | 84.799
14 | 1.513 | 0.01838 | -0.051 | 82.358
14.5 | 1.483 | 0.01996 | -0.051 | 74.301
15 | 1.47 | 0.02193 | -0.051 | 67.037
15.5 | 1.448 | 0.02519 | -0.052 | 57.483
16 | 1.419 | 0.02914 | -0.052 | 48.695
16.5 | 1.392 | 0.03222 | -0.052 | 43.201
17 | 1.352 | 0.03846 | -0.052 | 35.157
17.5 | 1.319 | 0.04247 | -0.052 | 31.058
18 | 1.245 | 0.06365 | -0.05 | 19.566
18.5 | 1.216 | 0.06512 | -0.051 | 18.681
19 | 1.164 | 0.07905 | -0.05 | 14.728

## 124. Re 14M Mach 0.10 (2)
BIGFOIL.COM POLAR EXPORT
m12
NACA M12 |  |  |  | Cl Max: | 1.9073 | at alpha= | 20 | deg
XFOIL ncrit=9 |  |  |  | L/D Max: | 140.944 | at alpha= | 9 | deg
Re: | 14000000 |  |  | Cd Min: | 0.04052 | at alpha= | 20 | deg
Mach: | 0.1 |  |  | Cl=0 at alpha= | -1.3176 | deg
|  |  |  | @ Cl=0.1, Cd= | 0.0054918
|  |  |  | @ Cl=0.4, Cd= | 0.0052065
|  |  |  | @ Cl=0.6, Cd= | 0.0052443
alpha (deg) | Cl | Cd | Cm | Cl/Cd
-20 | -1.8372 | 0.02693 | -0.0612 | -68.2213
-19.5 | -1.8308 | 0.02415 | -0.0571 | -75.8095
-19 | -1.821 | 0.02189 | -0.0522 | -83.1887
-18.5 | -1.8071 | 0.02014 | -0.0466 | -89.7269
-18 | -1.7818 | 0.01883 | -0.042 | -94.6256
-17.5 | -1.745 | 0.01772 | -0.0391 | -98.4763
-17 | -1.7047 | 0.0167 | -0.0367 | -102.0778
-16.5 | -1.6642 | 0.01557 | -0.0343 | -106.885
-16 | -1.6214 | 0.01451 | -0.0322 | -111.7436
-15.5 | -1.5747 | 0.0137 | -0.0306 | -114.9416
-15 | -1.5263 | 0.01299 | -0.0292 | -117.4981
-14.5 | -1.4785 | 0.01216 | -0.0277 | -121.5872
-14 | -1.4289 | 0.01148 | -0.0264 | -124.4686
-13.5 | -1.3749 | 0.01093 | -0.026 | -125.7914
-13 | -1.3167 | 0.01034 | -0.0264 | -127.3404
-12.5 | -1.2658 | 0.00981 | -0.0253 | -129.0316
-12 | -1.2157 | 0.00946 | -0.0238 | -128.5095
-11.5 | -1.1622 | 0.00915 | -0.023 | -127.0164
-11 | -1.1075 | 0.00885 | -0.0226 | -125.1412
-10.5 | -1.0525 | 0.00852 | -0.0221 | -123.5329
-10 | -0.9974 | 0.00818 | -0.0218 | -121.9315
-9.5 | -0.9418 | 0.00789 | -0.0215 | -119.3663
-9 | -0.8855 | 0.00764 | -0.0213 | -115.9031
-8.5 | -0.829 | 0.00744 | -0.0213 | -111.4247
-8 | -0.772 | 0.00724 | -0.0213 | -106.6298
-7.5 | -0.7149 | 0.00706 | -0.0213 | -101.2606
-7 | -0.6578 | 0.00685 | -0.0213 | -96.0292
-6.5 | -0.6006 | 0.00663 | -0.0214 | -90.5882
-6 | -0.5432 | 0.00644 | -0.0215 | -84.3478
-5.5 | -0.4855 | 0.00627 | -0.0217 | -77.4322
-5 | -0.4277 | 0.00614 | -0.0219 | -69.658
-4.5 | -0.3696 | 0.00602 | -0.0221 | -61.3953
-4 | -0.3116 | 0.00595 | -0.0224 | -52.3697
-3.5 | -0.2535 | 0.00586 | -0.0227 | -43.2594
-3 | -0.1956 | 0.0058 | -0.023 | -33.7241
-2.5 | -0.1377 | 0.00577 | -0.0233 | -23.8648
-2 | -0.0795 | 0.00574 | -0.0237 | -13.8502
-1.5 | -0.0212 | 0.0057 | -0.0241 | -3.7193
-0.5 | 0.095 | 0.0055 | -0.0248 | 17.2727
0.5 | 0.211 | 0.00531 | -0.0256 | 39.7363
1 | 0.269 | 0.00525 | -0.026 | 51.2381
1.5 | 0.3261 | 0.00518 | -0.0263 | 62.9537
2.5 | 0.4377 | 0.00522 | -0.0266 | 83.8506
3 | 0.4924 | 0.00513 | -0.0266 | 95.9844
3.5 | 0.5485 | 0.00511 | -0.0268 | 107.3386
4.5 | 0.6597 | 0.0054 | -0.0269 | 122.1667
5 | 0.7148 | 0.00569 | -0.0268 | 125.6239
5.5 | 0.7698 | 0.00603 | -0.0267 | 127.6617
6 | 0.8246 | 0.00638 | -0.0266 | 129.2476
6.5 | 0.8799 | 0.00667 | -0.0265 | 131.919
7 | 0.9355 | 0.00695 | -0.0266 | 134.6043
7.5 | 0.9899 | 0.00725 | -0.0264 | 136.5379
8 | 1.0446 | 0.00752 | -0.0263 | 138.9096
8.5 | 1.0974 | 0.00786 | -0.0258 | 139.6183
9 | 1.1501 | 0.00816 | -0.0253 | 140.9436
9.5 | 1.2043 | 0.00856 | -0.0252 | 140.6893
10 | 1.2624 | 0.009 | -0.0261 | 140.2667
10.5 | 1.3197 | 0.00945 | -0.0269 | 139.6508
11 | 1.3754 | 0.00998 | -0.0274 | 137.8156
11.5 | 1.4234 | 0.01044 | -0.0261 | 136.341
12 | 1.4709 | 0.01101 | -0.0249 | 133.5967
12.5 | 1.5194 | 0.01153 | -0.024 | 131.778
13 | 1.5661 | 0.01215 | -0.0228 | 128.8971
13.5 | 1.6108 | 0.01285 | -0.0212 | 125.3541
14 | 1.655 | 0.0135 | -0.0197 | 122.5926
14.5 | 1.6961 | 0.01422 | -0.0176 | 119.2757
15 | 1.7277 | 0.01508 | -0.0139 | 114.569
15.5 | 1.7551 | 0.01614 | -0.0099 | 108.7423
16 | 1.7836 | 0.01731 | -0.0066 | 103.0387
16.5 | 1.8116 | 0.01864 | -0.0036 | 97.1888
17 | 1.837 | 0.02026 | -0.0008 | 90.6713
17.5 | 1.8592 | 0.02226 | 0.0018 | 83.522
18 | 1.8768 | 0.02478 | 0.0041 | 75.7385
18.5 | 1.8902 | 0.02784 | 0.0062 | 67.8951
19 | 1.8997 | 0.03147 | 0.0077 | 60.3654
19.5 | 1.9051 | 0.0357 | 0.0088 | 53.3641
20 | 1.9073 | 0.04052 | 0.0093 | 47.0706

## 125. Re 14M Mach 0.25 (1)
BIGFOIL.COM POLAR EXPORT
m12
NACA M12 |  |  |  | Cl Max: | 1.47 | at alpha= | 13 | deg
JavaFoil+Calcfoil stall+Eppler ext transition |  |  |  | L/D Max: | 100.899 | at alpha= | 9.5 | deg
Re: | 14000000 |  |  | Cd Min: | 0.0086 | at alpha= | -0.5 | deg
Mach: | 0.25 |  |  | Cl=0 at alpha= | -1.3361 | deg
|  |  |  | @ Cl=0.1, Cd= | 0.0086205
|  |  |  | @ Cl=0.4, Cd= | 0.0092995
|  |  |  | @ Cl=0.6, Cd= | 0.0095325
alpha (deg) | Cl | Cd | Cm | Cl/Cd
-17 | -0.602 | 0.1337 | 0.005 | -4.503
-16.5 | -0.652 | 0.12379 | 0.004 | -5.269
-16 | -0.704 | 0.1056 | 0.004 | -6.662
-15.5 | -0.747 | 0.09779 | 0.004 | -7.641
-15 | -0.784 | 0.09258 | 0.003 | -8.467
-14.5 | -0.812 | 0.08361 | 0.003 | -9.716
-14 | -0.827 | 0.07401 | 0.003 | -11.181
-13.5 | -0.85 | 0.05852 | 0.002 | -14.525
-13 | -0.94 | 0.02163 | 0.002 | -43.467
-12.5 | -0.96 | 0.01676 | 0.001 | -57.298
-12 | -0.966 | 0.01481 | 0 | -65.184
-11.5 | -0.952 | 0.01274 | -0.001 | -74.693
-11 | -0.932 | 0.01249 | -0.002 | -74.606
-10.5 | -0.908 | 0.0121 | -0.003 | -75.047
-10 | -0.88 | 0.01168 | -0.004 | -75.358
-9.5 | -0.849 | 0.01144 | -0.005 | -74.155
-9 | -0.813 | 0.01082 | -0.006 | -75.145
-8.5 | -0.774 | 0.01047 | -0.007 | -73.933
-8 | -0.732 | 0.01022 | -0.008 | -71.647
-7.5 | -0.687 | 0.01 | -0.009 | -68.726
-7 | -0.639 | 0.01116 | -0.01 | -57.309
-6.5 | -0.59 | 0.01006 | -0.011 | -58.662
-6 | -0.538 | 0.00995 | -0.012 | -54.112
-5.5 | -0.485 | 0.00975 | -0.013 | -49.737
-5 | -0.43 | 0.00974 | -0.014 | -44.145
-4.5 | -0.374 | 0.00923 | -0.015 | -40.534
-4 | -0.317 | 0.00947 | -0.016 | -33.433
-3.5 | -0.259 | 0.00953 | -0.017 | -27.127
-3 | -0.2 | 0.00948 | -0.018 | -21.051
-2.5 | -0.14 | 0.00942 | -0.019 | -14.876
-2 | -0.08 | 0.00933 | -0.02 | -8.597
-1.5 | -0.02 | 0.00979 | -0.021 | -2.029
-1 | 0.041 | 0.00983 | -0.022 | 4.139
-0.5 | 0.101 | 0.0086 | -0.023 | 11.806
0 | 0.164 | 0.00953 | -0.024 | 17.169
0.5 | 0.225 | 0.00955 | -0.025 | 23.509
1 | 0.286 | 0.00906 | -0.026 | 31.543
1.5 | 0.347 | 0.00923 | -0.027 | 37.582
2 | 0.408 | 0.00931 | -0.028 | 43.839
2.5 | 0.469 | 0.00935 | -0.029 | 50.173
3 | 0.53 | 0.00933 | -0.03 | 56.867
3.5 | 0.591 | 0.00963 | -0.031 | 61.339
4 | 0.651 | 0.00898 | -0.032 | 72.499
4.5 | 0.711 | 0.00993 | -0.033 | 71.582
5 | 0.77 | 0.00955 | -0.034 | 80.612
5.5 | 0.828 | 0.01121 | -0.035 | 73.87
6 | 0.885 | 0.01174 | -0.037 | 75.43
6.5 | 0.942 | 0.01187 | -0.038 | 79.311
7 | 0.997 | 0.01217 | -0.039 | 81.928
7.5 | 1.051 | 0.01261 | -0.04 | 83.339
8 | 1.103 | 0.013 | -0.041 | 84.859
8.5 | 1.154 | 0.01305 | -0.042 | 88.387
9 | 1.202 | 0.012 | -0.043 | 100.157
9.5 | 1.248 | 0.01237 | -0.044 | 100.899
10 | 1.292 | 0.01287 | -0.045 | 100.377
10.5 | 1.333 | 0.01341 | -0.046 | 99.413
11 | 1.371 | 0.01393 | -0.047 | 98.412
11.5 | 1.405 | 0.0144 | -0.048 | 97.57
12 | 1.436 | 0.01684 | -0.049 | 85.285
12.5 | 1.464 | 0.01752 | -0.05 | 83.564
13 | 1.47 | 0.01829 | -0.051 | 80.357
13.5 | 1.432 | 0.02013 | -0.05 | 71.158
14 | 1.414 | 0.02152 | -0.051 | 65.686
14.5 | 1.376 | 0.02512 | -0.051 | 54.756
15 | 1.324 | 0.03065 | -0.051 | 43.18
15.5 | 1.254 | 0.04016 | -0.05 | 31.232
16 | 1.195 | 0.04644 | -0.05 | 25.728
16.5 | 1.113 | 0.06099 | -0.049 | 18.249
17 | 1.008 | 0.09225 | -0.045 | 10.922
17.5 | 0.925 | 0.11321 | -0.042 | 8.168
18 | 0.845 | 0.13186 | -0.039 | 6.405

## 126. Re 14M Mach 0.25 (2)
BIGFOIL.COM POLAR EXPORT
m12
NACA M12 |  |  |  | Cl Max: | 1.8555 | at alpha= | 18 | deg
XFOIL ncrit=9 |  |  |  | L/D Max: | 139.951 | at alpha= | 8.5 | deg
Re: | 14000000 |  |  | Cd Min: | 0.20453 | at alpha= | -20 | deg
Mach: | 0.25 |  |  | Cl=0 at alpha= | -1.3234 | deg
|  |  |  | @ Cl=0.1, Cd= | 0.005548
|  |  |  | @ Cl=0.4, Cd= | 0.0052063
|  |  |  | @ Cl=0.6, Cd= | 0.0051801
alpha (deg) | Cl | Cd | Cm | Cl/Cd
-20 | -0.8592 | 0.20453 | 0.0415 | -4.2009
-19.5 | -0.8509 | 0.19619 | 0.0361 | -4.3371
-19 | -1.5191 | 0.0724 | -0.0539 | -20.982
-18.5 | -1.6395 | 0.04621 | -0.076 | -35.4793
-18 | -1.6778 | 0.03579 | -0.0811 | -46.879
-17.5 | -1.6944 | 0.02971 | -0.0796 | -57.0313
-17 | -1.6979 | 0.02569 | -0.0748 | -66.0919
-16.5 | -1.6982 | 0.02251 | -0.0676 | -75.442
-16 | -1.6857 | 0.02011 | -0.0601 | -83.824
-15.5 | -1.6509 | 0.01813 | -0.055 | -91.059
-15 | -1.6063 | 0.01662 | -0.0509 | -96.6486
-14.5 | -1.5588 | 0.01521 | -0.0471 | -102.4852
-14 | -1.5098 | 0.01384 | -0.0436 | -109.0896
-13.5 | -1.4557 | 0.01289 | -0.0407 | -112.9325
-13 | -1.3948 | 0.01184 | -0.0393 | -117.8041
-12.5 | -1.3362 | 0.01109 | -0.0373 | -120.4869
-12 | -1.2819 | 0.01055 | -0.0345 | -121.5071
-11.5 | -1.2251 | 0.00998 | -0.0324 | -122.7555
-11 | -1.1658 | 0.00953 | -0.0308 | -122.3295
-10.5 | -1.1059 | 0.00914 | -0.0295 | -120.9956
-10 | -1.0457 | 0.0088 | -0.0284 | -118.8295
-9.5 | -0.9864 | 0.00837 | -0.0273 | -117.8495
-9 | -0.9264 | 0.00803 | -0.0264 | -115.3674
-8.5 | -0.8661 | 0.00775 | -0.0257 | -111.7548
-8 | -0.8056 | 0.00749 | -0.0251 | -107.5567
-7.5 | -0.7451 | 0.00727 | -0.0247 | -102.4897
-7 | -0.6845 | 0.00707 | -0.0244 | -96.8175
-6.5 | -0.6243 | 0.00682 | -0.024 | -91.5396
-6 | -0.5641 | 0.00658 | -0.0238 | -85.7295
-5.5 | -0.5038 | 0.00638 | -0.0237 | -78.9655
-5 | -0.4433 | 0.00622 | -0.0236 | -71.2701
-4.5 | -0.3829 | 0.00609 | -0.0237 | -62.8736
-4 | -0.3225 | 0.006 | -0.0238 | -53.75
-3.5 | -0.262 | 0.00591 | -0.024 | -44.3316
-3 | -0.2019 | 0.00583 | -0.0242 | -34.6312
-2.5 | -0.1419 | 0.0058 | -0.0244 | -24.4655
-2 | -0.0817 | 0.00576 | -0.0246 | -14.184
-1.5 | -0.0213 | 0.00572 | -0.025 | -3.7238
-1 | 0.039 | 0.00566 | -0.0254 | 6.8905
0 | 0.1588 | 0.00544 | -0.026 | 29.1912
0.5 | 0.2185 | 0.00532 | -0.0264 | 41.0714
1 | 0.2785 | 0.00528 | -0.0268 | 52.7462
1.5 | 0.3374 | 0.00519 | -0.027 | 65.0096
2.5 | 0.4525 | 0.00522 | -0.0272 | 86.6858
3 | 0.5087 | 0.00512 | -0.0271 | 99.3555
3.5 | 0.5667 | 0.00514 | -0.0272 | 110.2529
4 | 0.6249 | 0.00521 | -0.0272 | 119.9424
4.5 | 0.6814 | 0.00548 | -0.027 | 124.3431
5 | 0.7385 | 0.00581 | -0.0267 | 127.1084
5.5 | 0.7957 | 0.00616 | -0.0265 | 129.1721
6 | 0.8527 | 0.00654 | -0.0262 | 130.3823
6.5 | 0.9101 | 0.00686 | -0.0259 | 132.6676
7 | 0.9683 | 0.00715 | -0.0257 | 135.4266
7.5 | 1.0254 | 0.00745 | -0.0252 | 137.6376
8 | 1.082 | 0.00778 | -0.0247 | 139.0746
8.5 | 1.1378 | 0.00813 | -0.0238 | 139.9508
9 | 1.1918 | 0.00853 | -0.0226 | 139.7186
10 | 1.3122 | 0.00948 | -0.023 | 138.4177
10.5 | 1.3719 | 0.01006 | -0.023 | 136.3718
11 | 1.4269 | 0.01063 | -0.022 | 134.2333
11.5 | 1.4764 | 0.01123 | -0.0198 | 131.4693
12 | 1.5268 | 0.01187 | -0.0178 | 128.6268
12.5 | 1.5747 | 0.01265 | -0.0155 | 124.4822
13 | 1.6223 | 0.01339 | -0.013 | 121.1576
13.5 | 1.664 | 0.01423 | -0.0095 | 116.9361
14 | 1.6945 | 0.01529 | -0.0043 | 110.8241
14.5 | 1.7254 | 0.01657 | 0.0002 | 104.1279
15 | 1.757 | 0.01801 | 0.004 | 97.5569
15.5 | 1.7853 | 0.01983 | 0.0077 | 90.0303
16 | 1.8096 | 0.02214 | 0.0111 | 81.7344
16.5 | 1.8275 | 0.02516 | 0.0141 | 72.6351
17 | 1.8408 | 0.02882 | 0.0165 | 63.8723
17.5 | 1.8498 | 0.03314 | 0.0183 | 55.8177
18 | 1.8555 | 0.03805 | 0.0195 | 48.7648
18.5 | 1.8542 | 0.04392 | 0.0199 | 42.2177
19 | 1.8463 | 0.05086 | 0.0194 | 36.3016
19.5 | 1.8304 | 0.05896 | 0.018 | 31.0448
20 | 1.8065 | 0.06825 | 0.0157 | 26.4689

## 127. Re 14M Mach 0.50 (1)
BIGFOIL.COM POLAR EXPORT
m12
NACA M12 |  |  |  | Cl Max: | 1.218 | at alpha= | 9 | deg
JavaFoil+Calcfoil stall+Eppler ext transition |  |  |  | L/D Max: | 92.737 | at alpha= | 7.5 | deg
Re: | 14000000 |  |  | Cd Min: | 0.00909 | at alpha= | 0 | deg
Mach: | 0.5 |  |  | Cl=0 at alpha= | -1.3358 | deg
|  |  |  | @ Cl=0.1, Cd= | 0.0096226
|  |  |  | @ Cl=0.4, Cd= | 0.0096994
|  |  |  | @ Cl=0.6, Cd= | 0.0096379
alpha (deg) | Cl | Cd | Cm | Cl/Cd
-20 | -1.001 | 0.1568 | 0.01 | -6.385
-19.5 | -0.975 | 0.14933 | 0.009 | -6.527
-19 | -0.949 | 0.1443 | 0.008 | -6.575
-18.5 | -0.922 | 0.14091 | 0.008 | -6.544
-18 | -0.895 | 0.1363 | 0.007 | -6.565
-17.5 | -0.868 | 0.13321 | 0.006 | -6.514
-17 | -0.842 | 0.12845 | 0.006 | -6.554
-16.5 | -0.819 | 0.12443 | 0.005 | -6.58
-16 | -0.794 | 0.11445 | 0.005 | -6.942
-15.5 | -0.769 | 0.10605 | 0.004 | -7.253
-15 | -0.743 | 0.10115 | 0.004 | -7.341
-14.5 | -0.715 | 0.09893 | 0.003 | -7.225
-14 | -0.688 | 0.09475 | 0.002 | -7.258
-13.5 | -0.66 | 0.09081 | 0.002 | -7.264
-13 | -0.632 | 0.08811 | 0.001 | -7.174
-12.5 | -0.604 | 0.08451 | 0.001 | -7.148
-12 | -0.577 | 0.08193 | 0 | -7.046
-11.5 | -0.551 | 0.08424 | -0.001 | -6.539
-11 | -0.524 | 0.07833 | -0.001 | -6.696
-10.5 | -0.498 | 0.07278 | -0.002 | -6.843
-10 | -0.473 | 0.06624 | -0.002 | -7.139
-9.5 | -0.453 | 0.05543 | -0.004 | -8.171
-9 | -0.472 | 0.02409 | -0.006 | -19.596
-8.5 | -0.478 | 0.01221 | -0.007 | -39.14
-8 | -0.445 | 0.01133 | -0.009 | -39.285
-7.5 | -0.412 | 0.0113 | -0.01 | -36.477
-7 | -0.597 | 0.01073 | -0.011 | -55.655
-6.5 | -0.591 | 0.01023 | -0.012 | -57.816
-6 | -0.56 | 0.01041 | -0.013 | -53.844
-5.5 | -0.517 | 0.0101 | -0.014 | -51.176
-5 | -0.465 | 0.00997 | -0.015 | -46.64
-4.5 | -0.409 | 0.00975 | -0.016 | -41.892
-4 | -0.349 | 0.00969 | -0.018 | -35.961
-3.5 | -0.286 | 0.00958 | -0.019 | -29.857
-3 | -0.222 | 0.00951 | -0.02 | -23.303
-2.5 | -0.156 | 0.00946 | -0.021 | -16.481
-2 | -0.089 | 0.00939 | -0.022 | -9.512
-1.5 | -0.022 | 0.00948 | -0.023 | -2.336
-1 | 0.045 | 0.00938 | -0.024 | 4.845
-0.5 | 0.113 | 0.00968 | -0.026 | 11.7
0 | 0.183 | 0.00909 | -0.027 | 20.108
0.5 | 0.251 | 0.0098 | -0.028 | 25.613
1 | 0.319 | 0.00968 | -0.029 | 33.005
1.5 | 0.388 | 0.00974 | -0.03 | 39.786
2 | 0.456 | 0.00951 | -0.031 | 47.95
2.5 | 0.524 | 0.00968 | -0.033 | 54.177
3 | 0.592 | 0.00962 | -0.034 | 61.541
3.5 | 0.659 | 0.00977 | -0.035 | 67.508
4 | 0.726 | 0.01043 | -0.036 | 69.631
4.5 | 0.791 | 0.01058 | -0.037 | 74.77
5 | 0.856 | 0.01045 | -0.038 | 81.841
5.5 | 0.918 | 0.01229 | -0.04 | 74.718
6 | 0.978 | 0.01269 | -0.041 | 77.103
6.5 | 1.035 | 0.01319 | -0.042 | 78.463
7 | 1.088 | 0.0139 | -0.043 | 78.274
7.5 | 1.136 | 0.01225 | -0.044 | 92.737
8 | 1.176 | 0.01504 | -0.045 | 78.214
8.5 | 1.205 | 0.0158 | -0.047 | 76.265
9 | 1.218 | 0.01416 | -0.048 | 86.006
9.5 | 1.2 | 0.01513 | -0.049 | 79.281
10 | 1.077 | 0.01973 | -0.049 | 54.56
10.5 | 0.78 | 0.02218 | -0.049 | 35.141
11 | 0.795 | 0.02742 | -0.049 | 28.993
11.5 | 0.72 | 0.07562 | -0.035 | 9.515
12 | 0.759 | 0.0736 | -0.039 | 10.319
12.5 | 0.764 | 0.09752 | -0.031 | 7.829
13 | 0.792 | 0.10205 | -0.033 | 7.757
13.5 | 0.824 | 0.09562 | -0.036 | 8.617
14 | 0.865 | 0.09225 | -0.04 | 9.377

## 128. Re 14M Mach 0.50 (2)
BIGFOIL.COM POLAR EXPORT
m12
NACA M12 |  |  |  | Cl Max: | 1.5198 | at alpha= | 10.5 | deg
XFOIL ncrit=9 |  |  |  | L/D Max: | 138.875 | at alpha= | 7.5 | deg
Re: | 14000000 |  |  | Cd Min: | 0.12833 | at alpha= | -13 | deg
Mach: | 0.5 |  |  | Cl=0 at alpha= | -1.342 | deg
|  |  |  | @ Cl=0.1, Cd= | 0.0057443
|  |  |  | @ Cl=0.4, Cd= | 0.0052796
|  |  |  | @ Cl=0.6, Cd= | 0.0052091
alpha (deg) | Cl | Cd | Cm | Cl/Cd
-13 | -0.6563 | 0.12833 | -0.0085 | -5.1142
-12.5 | -0.6713 | 0.11628 | -0.0153 | -5.7731
-12 | -0.6855 | 0.10497 | -0.0218 | -6.5304
-11.5 | -0.6919 | 0.09527 | -0.0272 | -7.2625
-11 | -0.7024 | 0.0858 | -0.0321 | -8.1865
-10.5 | -0.7183 | 0.07536 | -0.0387 | -9.5316
-10 | -0.7358 | 0.06393 | -0.0474 | -11.5095
-9.5 | -0.7484 | 0.0491 | -0.0644 | -15.2424
-9 | -0.7792 | 0.03951 | -0.0685 | -19.7216
-8.5 | -0.814 | 0.03121 | -0.0643 | -26.0814
-8 | -0.8423 | 0.02179 | -0.0585 | -38.6553
-7.5 | -0.8409 | 0.01426 | -0.0512 | -58.9691
-7 | -0.7975 | 0.01032 | -0.0451 | -77.2771
-6.5 | -0.7329 | 0.00859 | -0.0408 | -85.3201
-6 | -0.6611 | 0.00777 | -0.0377 | -85.0837
-5.5 | -0.589 | 0.00717 | -0.0353 | -82.1478
-5 | -0.5164 | 0.0068 | -0.0334 | -75.9412
-4.5 | -0.444 | 0.00653 | -0.0321 | -67.9939
-4 | -0.3724 | 0.00633 | -0.0311 | -58.831
-3.5 | -0.3013 | 0.00617 | -0.0303 | -48.8331
-3 | -0.2307 | 0.00605 | -0.0298 | -38.1322
-2.5 | -0.1606 | 0.00595 | -0.0295 | -26.9916
-2 | -0.0914 | 0.00589 | -0.0293 | -15.5178
-1.5 | -0.0219 | 0.00583 | -0.0293 | -3.7564
-1 | 0.0474 | 0.00579 | -0.0294 | 8.1865
-0.5 | 0.1165 | 0.00573 | -0.0296 | 20.3316
0 | 0.1844 | 0.00558 | -0.0297 | 33.0466
0.5 | 0.2525 | 0.00545 | -0.0299 | 46.3303
1 | 0.3209 | 0.00543 | -0.0301 | 59.0976
1.5 | 0.3884 | 0.00529 | -0.0302 | 73.4216
2 | 0.455 | 0.00523 | -0.0302 | 86.9981
2.5 | 0.5191 | 0.00531 | -0.0297 | 97.7589
3 | 0.5824 | 0.00518 | -0.029 | 112.4324
3.5 | 0.6489 | 0.00529 | -0.0286 | 122.6654
4 | 0.7152 | 0.00547 | -0.0279 | 130.7495
4.5 | 0.7791 | 0.00594 | -0.0266 | 131.1616
5 | 0.8446 | 0.00641 | -0.0254 | 131.7629
5.5 | 0.9103 | 0.0069 | -0.0239 | 131.9275
6 | 0.9789 | 0.00728 | -0.0226 | 134.4643
6.5 | 1.0473 | 0.00767 | -0.0209 | 136.545
7 | 1.1166 | 0.00806 | -0.0191 | 138.536
7.5 | 1.1846 | 0.00853 | -0.0165 | 138.8746
8 | 1.2506 | 0.00903 | -0.0132 | 138.4939
8.5 | 1.3158 | 0.00961 | -0.0093 | 136.9199
10 | 1.5128 | 0.01242 | 0.0048 | 121.8035
10.5 | 1.5198 | 0.01526 | 0.0167 | 99.5937
11 | 1.4983 | 0.02078 | 0.0258 | 72.103
11.5 | 1.4658 | 0.02859 | 0.0301 | 51.2697

## 129. Re 16M Mach 0.00 (1)
BIGFOIL.COM POLAR EXPORT
m12
NACA M12 |  |  |  | Cl Max: | 1.52 | at alpha= | 14 | deg
JavaFoil+Calcfoil stall+Eppler ext transition |  |  |  | L/D Max: | 104.812 | at alpha= | 11 | deg
Re: | 16000000 |  |  | Cd Min: | 0.00878 | at alpha= | -2 | deg
Mach: | 0 |  |  | Cl=0 at alpha= | -1.3362 | deg
|  |  |  | @ Cl=0.1, Cd= | 0.0090047
|  |  |  | @ Cl=0.4, Cd= | 0.0094864
|  |  |  | @ Cl=0.6, Cd= | 0.009219
alpha (deg) | Cl | Cd | Cm | Cl/Cd
-19.5 | -0.804 | 0.15115 | 0.007 | -5.317
-19 | -0.825 | 0.14072 | 0.007 | -5.865
-18.5 | -0.846 | 0.13224 | 0.007 | -6.398
-18 | -0.87 | 0.11994 | 0.006 | -7.252
-17.5 | -0.892 | 0.10743 | 0.006 | -8.304
-17 | -0.937 | 0.07749 | 0.007 | -12.095
-16.5 | -0.967 | 0.06321 | 0.006 | -15.294
-16 | -0.984 | 0.05675 | 0.006 | -17.34
-15.5 | -1.023 | 0.03998 | 0.005 | -25.576
-15 | -1.089 | 0.02064 | 0.005 | -52.766
-14.5 | -1.103 | 0.01729 | 0.004 | -63.803
-14 | -1.094 | 0.01633 | 0.003 | -67.001
-13.5 | -1.084 | 0.01507 | 0.003 | -71.984
-13 | -1.068 | 0.01296 | 0.002 | -82.458
-12.5 | -1.046 | 0.01271 | 0.001 | -82.239
-12 | -1.02 | 0.01227 | 0 | -83.118
-11.5 | -0.992 | 0.01178 | -0.001 | -84.221
-11 | -0.961 | 0.01165 | -0.002 | -82.483
-10.5 | -0.927 | 0.01119 | -0.003 | -82.865
-10 | -0.891 | 0.01088 | -0.004 | -81.894
-9.5 | -0.852 | 0.01095 | -0.005 | -77.848
-9 | -0.811 | 0.01034 | -0.006 | -78.499
-8.5 | -0.768 | 0.01041 | -0.006 | -73.825
-8 | -0.723 | 0.01031 | -0.007 | -70.167
-7.5 | -0.676 | 0.01014 | -0.008 | -66.678
-7 | -0.627 | 0.01086 | -0.009 | -57.761
-6.5 | -0.577 | 0.00984 | -0.01 | -58.664
-6 | -0.526 | 0.00976 | -0.011 | -53.863
-5.5 | -0.473 | 0.00965 | -0.012 | -48.99
-5 | -0.419 | 0.00946 | -0.013 | -44.235
-4.5 | -0.363 | 0.00948 | -0.014 | -38.329
-4 | -0.308 | 0.00913 | -0.015 | -33.687
-3.5 | -0.251 | 0.00942 | -0.016 | -26.62
-3 | -0.194 | 0.00935 | -0.017 | -20.711
-2.5 | -0.136 | 0.00925 | -0.018 | -14.696
-2 | -0.078 | 0.00878 | -0.019 | -8.856
-1.5 | -0.019 | 0.00971 | -0.02 | -1.982
-1 | 0.039 | 0.00899 | -0.021 | 4.386
-0.5 | 0.098 | 0.009 | -0.022 | 10.93
0 | 0.158 | 0.00914 | -0.023 | 17.333
0.5 | 0.217 | 0.00952 | -0.024 | 22.839
1 | 0.277 | 0.00911 | -0.025 | 30.361
1.5 | 0.336 | 0.0091 | -0.026 | 36.929
2 | 0.395 | 0.0095 | -0.027 | 41.59
2.5 | 0.454 | 0.00934 | -0.028 | 48.676
3 | 0.514 | 0.00934 | -0.029 | 54.966
3.5 | 0.572 | 0.00948 | -0.03 | 60.349
4 | 0.631 | 0.00893 | -0.031 | 70.62
4.5 | 0.689 | 0.00923 | -0.032 | 74.566
5 | 0.746 | 0.01043 | -0.033 | 71.497
5.5 | 0.803 | 0.01107 | -0.034 | 72.547
6 | 0.859 | 0.01132 | -0.035 | 75.907
6.5 | 0.914 | 0.01143 | -0.036 | 80.035
7 | 0.969 | 0.01171 | -0.037 | 82.741
7.5 | 1.022 | 0.01206 | -0.038 | 84.788
8 | 1.075 | 0.01243 | -0.039 | 86.48
8.5 | 1.126 | 0.01143 | -0.04 | 98.502
9 | 1.175 | 0.01163 | -0.041 | 101.033
9.5 | 1.223 | 0.01184 | -0.042 | 103.323
10 | 1.269 | 0.01233 | -0.043 | 102.92
10.5 | 1.314 | 0.01265 | -0.044 | 103.837
11 | 1.356 | 0.01294 | -0.045 | 104.812
11.5 | 1.396 | 0.01344 | -0.046 | 103.854
12 | 1.434 | 0.01544 | -0.047 | 92.913
12.5 | 1.47 | 0.01589 | -0.048 | 92.518
13 | 1.492 | 0.01658 | -0.049 | 90.017
13.5 | 1.508 | 0.01724 | -0.05 | 87.505
14 | 1.52 | 0.01783 | -0.051 | 85.22
14.5 | 1.495 | 0.01937 | -0.051 | 77.167
15 | 1.485 | 0.0215 | -0.051 | 69.055
15.5 | 1.468 | 0.0241 | -0.052 | 60.913
16 | 1.453 | 0.02585 | -0.052 | 56.2
16.5 | 1.429 | 0.02864 | -0.053 | 49.891
17 | 1.393 | 0.03439 | -0.052 | 40.492
17.5 | 1.35 | 0.04261 | -0.052 | 31.677
18 | 1.301 | 0.05437 | -0.051 | 23.921
18.5 | 1.26 | 0.06363 | -0.051 | 19.796
19 | 1.23 | 0.06652 | -0.052 | 18.491

## 130. Re 16M Mach 0.00 (2)
BIGFOIL.COM POLAR EXPORT
m12
NACA M12 |  |  |  | Cl Max: | 1.9357 | at alpha= | 20 | deg
XFOIL ncrit=9 |  |  |  | L/D Max: | 144.241 | at alpha= | 9.5 | deg
Re: | 16000000 |  |  | Cd Min: | 0.035 | at alpha= | 20 | deg
Mach: | 0 |  |  | Cl=0 at alpha= | -1.3147 | deg
|  |  |  | @ Cl=0.1, Cd= | 0.0054239
|  |  |  | @ Cl=0.4, Cd= | 0.0052746
|  |  |  | @ Cl=0.6, Cd= | 0.0052402
alpha (deg) | Cl | Cd | Cm | Cl/Cd
-20 | -1.8668 | 0.02291 | -0.0515 | -81.4841
-19.5 | -1.8529 | 0.02106 | -0.047 | -87.982
-19 | -1.8379 | 0.01952 | -0.0416 | -94.1547
-18.5 | -1.8124 | 0.01827 | -0.0375 | -99.2009
-18 | -1.7763 | 0.01724 | -0.035 | -103.0336
-17.5 | -1.7363 | 0.01635 | -0.033 | -106.1957
-17 | -1.6955 | 0.01539 | -0.031 | -110.1689
-16.5 | -1.6538 | 0.0144 | -0.0292 | -114.8472
-16 | -1.6093 | 0.01355 | -0.0277 | -118.7675
-15.5 | -1.5621 | 0.01289 | -0.0265 | -121.187
-15 | -1.5142 | 0.01222 | -0.0255 | -123.9116
-14.5 | -1.4666 | 0.01148 | -0.0243 | -127.7526
-14 | -1.4165 | 0.0109 | -0.0235 | -129.9541
-13.5 | -1.3598 | 0.0104 | -0.0241 | -130.75
-13 | -1.3075 | 0.00989 | -0.0236 | -132.2042
-12.5 | -1.2592 | 0.00944 | -0.0222 | -133.3898
-12 | -1.2077 | 0.00912 | -0.0214 | -132.4232
-11.5 | -1.1542 | 0.00882 | -0.021 | -130.8617
-11 | -1.1 | 0.00853 | -0.0208 | -128.9566
-10.5 | -1.0454 | 0.00826 | -0.0206 | -126.5617
-10 | -0.9908 | 0.00794 | -0.0204 | -124.7859
-9.5 | -0.9358 | 0.00766 | -0.0202 | -122.1671
-9 | -0.8802 | 0.00743 | -0.0202 | -118.4657
-8.5 | -0.8241 | 0.00723 | -0.0202 | -113.9834
-8 | -0.7677 | 0.00704 | -0.0203 | -109.0483
-7.5 | -0.711 | 0.00687 | -0.0205 | -103.4934
-7 | -0.6542 | 0.0067 | -0.0206 | -97.6418
-6.5 | -0.5974 | 0.00649 | -0.0208 | -92.0493
-6 | -0.5405 | 0.00631 | -0.0209 | -85.6577
-5.5 | -0.4833 | 0.00615 | -0.0211 | -78.5854
-5 | -0.4259 | 0.00602 | -0.0214 | -70.7475
-4.5 | -0.3682 | 0.00592 | -0.0217 | -62.1959
-4 | -0.3106 | 0.00585 | -0.022 | -53.094
-3.5 | -0.2528 | 0.00578 | -0.0224 | -43.737
-3 | -0.1952 | 0.00573 | -0.0227 | -34.0663
-2.5 | -0.1376 | 0.0057 | -0.023 | -24.1404
-2 | -0.0796 | 0.00565 | -0.0234 | -14.0885
-1.5 | -0.0215 | 0.00561 | -0.0238 | -3.8324
-1 | 0.0365 | 0.00556 | -0.0243 | 6.5647
-0.5 | 0.0941 | 0.00543 | -0.0246 | 17.3297
0 | 0.1519 | 0.00537 | -0.025 | 28.2868
0.5 | 0.2095 | 0.00527 | -0.0254 | 39.7533
1 | 0.2672 | 0.00523 | -0.0258 | 51.0899
1.5 | 0.3241 | 0.00522 | -0.0262 | 62.0881
2.5 | 0.4353 | 0.0053 | -0.0265 | 82.1321
3 | 0.4904 | 0.00525 | -0.0267 | 93.4095
4 | 0.6022 | 0.00524 | -0.0271 | 114.9237
4.5 | 0.6567 | 0.00544 | -0.027 | 120.7169
5 | 0.7118 | 0.00565 | -0.0271 | 125.9823
5.5 | 0.7667 | 0.00594 | -0.0271 | 129.0741
6 | 0.8213 | 0.00625 | -0.027 | 131.408
6.5 | 0.8764 | 0.00654 | -0.027 | 134.0061
7 | 0.9316 | 0.00679 | -0.0271 | 137.2018
7.5 | 0.9863 | 0.00707 | -0.0272 | 139.505
8 | 1.0408 | 0.00733 | -0.0272 | 141.9918
8.5 | 1.0937 | 0.00765 | -0.0268 | 142.9673
9 | 1.1467 | 0.00795 | -0.0266 | 144.239
9.5 | 1.1972 | 0.0083 | -0.0258 | 144.241
10 | 1.2529 | 0.00873 | -0.0264 | 143.5166
10.5 | 1.3099 | 0.00914 | -0.0273 | 143.3151
11 | 1.3652 | 0.00964 | -0.0279 | 141.6183
11.5 | 1.4167 | 0.0101 | -0.0277 | 140.2673
12 | 1.4638 | 0.01062 | -0.0266 | 137.8343
12.5 | 1.5124 | 0.01111 | -0.0259 | 136.1296
13 | 1.5593 | 0.01169 | -0.0249 | 133.3875
13.5 | 1.6046 | 0.01232 | -0.0237 | 130.2435
14 | 1.6496 | 0.01291 | -0.0225 | 127.7769
14.5 | 1.6923 | 0.01357 | -0.021 | 124.7089
15 | 1.7301 | 0.01436 | -0.0188 | 120.4805
15.5 | 1.7591 | 0.01523 | -0.0149 | 115.5023
16 | 1.7881 | 0.01619 | -0.0114 | 110.4447
16.5 | 1.817 | 0.01728 | -0.0084 | 105.1505
17 | 1.8439 | 0.01859 | -0.0056 | 99.1877
17.5 | 1.868 | 0.0202 | -0.0029 | 92.4752
18 | 1.888 | 0.02224 | -0.0003 | 84.8921
18.5 | 1.9049 | 0.02473 | 0.0019 | 77.0279
19 | 1.9186 | 0.02763 | 0.0038 | 69.439
19.5 | 1.9287 | 0.03108 | 0.0053 | 62.056
20 | 1.9357 | 0.035 | 0.0064 | 55.3057

## 131. Re 16M Mach 0.10 (1)
BIGFOIL.COM POLAR EXPORT
m12
NACA M12 |  |  |  | Cl Max: | 1.513 | at alpha= | 14 | deg
JavaFoil+Calcfoil stall+Eppler ext transition |  |  |  | L/D Max: | 104.563 | at alpha= | 11 | deg
Re: | 16000000 |  |  | Cd Min: | 0.00884 | at alpha= | -2 | deg
Mach: | 0.1 |  |  | Cl=0 at alpha= | -1.339 | deg
|  |  |  | @ Cl=0.1, Cd= | 0.0090303
|  |  |  | @ Cl=0.4, Cd= | 0.009509
|  |  |  | @ Cl=0.6, Cd= | 0.0092297
alpha (deg) | Cl | Cd | Cm | Cl/Cd
-19.5 | -0.756 | 0.15382 | 0.007 | -4.917
-19 | -0.782 | 0.14358 | 0.007 | -5.445
-18.5 | -0.804 | 0.13763 | 0.006 | -5.844
-18 | -0.829 | 0.12673 | 0.006 | -6.54
-17.5 | -0.857 | 0.11135 | 0.006 | -7.697
-17 | -0.893 | 0.08885 | 0.006 | -10.055
-16.5 | -0.924 | 0.07408 | 0.006 | -12.474
-16 | -0.942 | 0.06848 | 0.005 | -13.754
-15.5 | -0.972 | 0.05433 | 0.005 | -17.897
-15 | -1.055 | 0.02423 | 0.005 | -43.538
-14.5 | -1.082 | 0.01827 | 0.004 | -59.218
-14 | -1.077 | 0.01703 | 0.003 | -63.24
-13.5 | -1.07 | 0.01552 | 0.003 | -68.989
-13 | -1.059 | 0.01458 | 0.002 | -72.649
-12.5 | -1.039 | 0.01284 | 0.001 | -80.879
-12 | -1.015 | 0.01243 | 0 | -81.613
-11.5 | -0.988 | 0.01187 | -0.001 | -83.24
-11 | -0.958 | 0.01174 | -0.002 | -81.628
-10.5 | -0.926 | 0.01125 | -0.003 | -82.309
-10 | -0.89 | 0.01094 | -0.004 | -81.357
-9.5 | -0.853 | 0.01091 | -0.005 | -78.18
-9 | -0.812 | 0.01043 | -0.006 | -77.884
-8.5 | -0.77 | 0.01051 | -0.006 | -73.215
-8 | -0.725 | 0.0103 | -0.007 | -70.371
-7.5 | -0.678 | 0.01009 | -0.008 | -67.257
-7 | -0.629 | 0.01083 | -0.009 | -58.145
-6.5 | -0.579 | 0.00992 | -0.01 | -58.401
-6 | -0.528 | 0.00973 | -0.011 | -54.213
-5.5 | -0.475 | 0.00964 | -0.012 | -49.262
-5 | -0.42 | 0.00953 | -0.013 | -44.125
-4.5 | -0.365 | 0.00945 | -0.014 | -38.629
-4 | -0.309 | 0.0091 | -0.015 | -33.971
-3.5 | -0.252 | 0.00937 | -0.016 | -26.905
-3 | -0.195 | 0.00927 | -0.017 | -20.99
-2.5 | -0.137 | 0.00933 | -0.018 | -14.626
-2 | -0.078 | 0.00884 | -0.019 | -8.837
-1.5 | -0.019 | 0.00966 | -0.02 | -2.002
-1 | 0.04 | 0.00959 | -0.021 | 4.131
-0.5 | 0.099 | 0.00903 | -0.022 | 10.94
0 | 0.159 | 0.00905 | -0.023 | 17.597
0.5 | 0.219 | 0.00961 | -0.024 | 22.746
1 | 0.278 | 0.00908 | -0.025 | 30.619
1.5 | 0.338 | 0.00917 | -0.026 | 36.813
2 | 0.397 | 0.00952 | -0.027 | 41.708
2.5 | 0.457 | 0.0093 | -0.028 | 49.114
3 | 0.516 | 0.00942 | -0.029 | 54.805
3.5 | 0.575 | 0.00945 | -0.03 | 60.858
4 | 0.634 | 0.00893 | -0.031 | 70.96
4.5 | 0.692 | 0.0092 | -0.032 | 75.205
5 | 0.75 | 0.01044 | -0.034 | 71.783
5.5 | 0.807 | 0.01108 | -0.035 | 72.812
6 | 0.863 | 0.01132 | -0.036 | 76.236
6.5 | 0.919 | 0.01154 | -0.037 | 79.624
7 | 0.973 | 0.01182 | -0.038 | 82.319
7.5 | 1.027 | 0.01207 | -0.039 | 85.086
8 | 1.079 | 0.01244 | -0.04 | 86.764
8.5 | 1.13 | 0.0115 | -0.041 | 98.239
9 | 1.179 | 0.01171 | -0.042 | 100.707
9.5 | 1.227 | 0.01194 | -0.043 | 102.802
10 | 1.273 | 0.01242 | -0.044 | 102.507
10.5 | 1.317 | 0.01268 | -0.044 | 103.869
11 | 1.359 | 0.013 | -0.045 | 104.563
11.5 | 1.399 | 0.01351 | -0.046 | 103.548
12 | 1.436 | 0.01559 | -0.047 | 92.086
12.5 | 1.471 | 0.01606 | -0.048 | 91.569
13 | 1.491 | 0.01675 | -0.049 | 88.988
13.5 | 1.505 | 0.01746 | -0.05 | 86.22
14 | 1.513 | 0.01808 | -0.051 | 83.701
14.5 | 1.484 | 0.01973 | -0.051 | 75.229
15 | 1.472 | 0.02171 | -0.051 | 67.798
15.5 | 1.449 | 0.02487 | -0.052 | 58.275
16 | 1.42 | 0.02878 | -0.052 | 49.345
16.5 | 1.398 | 0.03061 | -0.052 | 45.658
17 | 1.354 | 0.03775 | -0.052 | 35.862
17.5 | 1.319 | 0.04224 | -0.052 | 31.23
18 | 1.269 | 0.05201 | -0.052 | 24.406
18.5 | 1.217 | 0.06442 | -0.051 | 18.895
19 | 1.145 | 0.0917 | -0.048 | 12.487

## 132. Re 16M Mach 0.10 (2)
BIGFOIL.COM POLAR EXPORT
m12
NACA M12 |  |  |  | Cl Max: | 1.9286 | at alpha= | 20 | deg
XFOIL ncrit=9 |  |  |  | L/D Max: | 144.107 | at alpha= | 9 | deg
Re: | 16000000 |  |  | Cd Min: | 0.03838 | at alpha= | 20 | deg
Mach: | 0.1 |  |  | Cl=0 at alpha= | -1.3151 | deg
|  |  |  | @ Cl=0.1, Cd= | 0.0054611
|  |  |  | @ Cl=0.4, Cd= | 0.0052794
|  |  |  | @ Cl=0.6, Cd= | 0.0052317
alpha (deg) | Cl | Cd | Cm | Cl/Cd
-20 | -1.8553 | 0.02572 | -0.0601 | -72.1345
-19.5 | -1.8425 | 0.02347 | -0.0561 | -78.5045
-19 | -1.8287 | 0.02149 | -0.0513 | -85.0954
-18.5 | -1.8153 | 0.01979 | -0.0454 | -91.7281
-18 | -1.7895 | 0.01835 | -0.041 | -97.5204
-17.5 | -1.7527 | 0.01719 | -0.0382 | -101.9604
-17 | -1.7112 | 0.01623 | -0.0359 | -105.4344
-16.5 | -1.6681 | 0.01529 | -0.0338 | -109.0974
-16 | -1.6249 | 0.01423 | -0.0317 | -114.1883
-15.5 | -1.5789 | 0.01335 | -0.03 | -118.2697
-15 | -1.5301 | 0.01265 | -0.0286 | -120.9565
-14.5 | -1.4809 | 0.01195 | -0.0273 | -123.9247
-14 | -1.4318 | 0.0112 | -0.026 | -127.8393
-13.5 | -1.3746 | 0.01061 | -0.0263 | -129.557
-13 | -1.3204 | 0.01012 | -0.0258 | -130.4743
-12.5 | -1.2715 | 0.00964 | -0.0241 | -131.8983
-12 | -1.2194 | 0.00926 | -0.0231 | -131.6847
-11.5 | -1.1652 | 0.00893 | -0.0225 | -130.4815
-11 | -1.1102 | 0.00863 | -0.0221 | -128.6443
-10.5 | -1.0546 | 0.00836 | -0.0218 | -126.1483
-10 | -0.9993 | 0.00804 | -0.0214 | -124.291
-9.5 | -0.9436 | 0.00773 | -0.0212 | -122.0699
-9 | -0.8874 | 0.00749 | -0.021 | -118.478
-8.5 | -0.8307 | 0.00727 | -0.021 | -114.2641
-8 | -0.7737 | 0.00708 | -0.021 | -109.2797
-7.5 | -0.7164 | 0.0069 | -0.021 | -103.8261
-7 | -0.659 | 0.00673 | -0.0211 | -97.9198
-6.5 | -0.6017 | 0.00652 | -0.0212 | -92.2853
-6 | -0.5442 | 0.00633 | -0.0213 | -85.9716
-5.5 | -0.4866 | 0.00617 | -0.0215 | -78.8655
-5 | -0.4287 | 0.00603 | -0.0217 | -71.0945
-4.5 | -0.3706 | 0.00593 | -0.022 | -62.4958
-4 | -0.3125 | 0.00585 | -0.0223 | -53.4188
-3 | -0.1963 | 0.00574 | -0.0229 | -34.1986
-2.5 | -0.1384 | 0.0057 | -0.0232 | -24.2807
-2 | -0.08 | 0.00565 | -0.0236 | -14.1593
-1.5 | -0.0216 | 0.00561 | -0.024 | -3.8503
-1 | 0.0368 | 0.00557 | -0.0244 | 6.6068
0 | 0.1529 | 0.00537 | -0.0252 | 28.473
0.5 | 0.2109 | 0.00528 | -0.0256 | 39.9432
1 | 0.2689 | 0.00524 | -0.026 | 51.3168
1.5 | 0.3262 | 0.00522 | -0.0263 | 62.4904
2.5 | 0.438 | 0.00531 | -0.0266 | 82.4859
3 | 0.4934 | 0.00526 | -0.0268 | 93.8023
3.5 | 0.5497 | 0.00516 | -0.027 | 106.531
4 | 0.6058 | 0.00524 | -0.0271 | 115.6107
4.5 | 0.6607 | 0.00545 | -0.0271 | 121.2294
5 | 0.7161 | 0.00567 | -0.0271 | 126.2963
5.5 | 0.7714 | 0.00597 | -0.027 | 129.2127
6 | 0.8263 | 0.00628 | -0.0269 | 131.5764
6.5 | 0.8819 | 0.00657 | -0.027 | 134.2314
7 | 0.9376 | 0.00682 | -0.027 | 137.478
7.5 | 0.9927 | 0.00711 | -0.027 | 139.6203
8 | 1.0477 | 0.00738 | -0.0269 | 141.9648
8.5 | 1.101 | 0.00769 | -0.0265 | 143.173
9 | 1.1543 | 0.00801 | -0.0262 | 144.1074
9.5 | 1.2053 | 0.00837 | -0.0253 | 144.0024
11 | 1.3754 | 0.00974 | -0.0272 | 141.2115
11.5 | 1.4262 | 0.01024 | -0.0266 | 139.2773
12 | 1.4744 | 0.01076 | -0.0255 | 137.026
12.5 | 1.5231 | 0.01127 | -0.0246 | 135.1464
13 | 1.5698 | 0.01191 | -0.0233 | 131.8052
13.5 | 1.6159 | 0.01253 | -0.022 | 128.9625
14 | 1.6608 | 0.01316 | -0.0206 | 126.2006
14.5 | 1.7024 | 0.0139 | -0.0186 | 122.4748
15 | 1.7362 | 0.01476 | -0.0153 | 117.6287
15.5 | 1.7646 | 0.0157 | -0.0112 | 112.3949
16 | 1.7946 | 0.01673 | -0.008 | 107.2684
16.5 | 1.8228 | 0.01799 | -0.0048 | 101.323
17 | 1.8483 | 0.01954 | -0.0019 | 94.5906
17.5 | 1.8701 | 0.0215 | 0.0009 | 86.9814
18 | 1.8875 | 0.02396 | 0.0035 | 78.7771
18.5 | 1.9021 | 0.02685 | 0.0056 | 70.8417
19 | 1.9141 | 0.03021 | 0.0072 | 63.3598
19.5 | 1.9234 | 0.03397 | 0.0084 | 56.6205
20 | 1.9286 | 0.03838 | 0.0091 | 50.2501

## 133. Re 16M Mach 0.25 (1)
BIGFOIL.COM POLAR EXPORT
m12
NACA M12 |  |  |  | Cl Max: | 1.47 | at alpha= | 13 | deg
JavaFoil+Calcfoil stall+Eppler ext transition |  |  |  | L/D Max: | 102.004 | at alpha= | 9.5 | deg
Re: | 16000000 |  |  | Cd Min: | 0.00883 | at alpha= | -2 | deg
Mach: | 0.25 |  |  | Cl=0 at alpha= | -1.3361 | deg
|  |  |  | @ Cl=0.1, Cd= | 0.0090307
|  |  |  | @ Cl=0.4, Cd= | 0.0095102
|  |  |  | @ Cl=0.6, Cd= | 0.0095215
alpha (deg) | Cl | Cd | Cm | Cl/Cd
-17 | -0.602 | 0.13327 | 0.005 | -4.517
-16.5 | -0.652 | 0.12437 | 0.004 | -5.242
-16 | -0.702 | 0.10808 | 0.004 | -6.493
-15.5 | -0.75 | 0.09453 | 0.004 | -7.937
-15 | -0.792 | 0.08431 | 0.004 | -9.393
-14.5 | -0.826 | 0.07289 | 0.003 | -11.331
-14 | -0.832 | 0.07014 | 0.003 | -11.868
-13.5 | -0.896 | 0.03593 | 0.002 | -24.939
-13 | -0.95 | 0.0195 | 0.002 | -48.743
-12.5 | -0.964 | 0.01602 | 0.001 | -60.198
-12 | -0.967 | 0.01305 | 0 | -74.069
-11.5 | -0.952 | 0.01255 | -0.001 | -75.857
-11 | -0.932 | 0.01235 | -0.002 | -75.507
-10.5 | -0.908 | 0.01169 | -0.003 | -77.706
-10 | -0.88 | 0.01132 | -0.004 | -77.808
-9.5 | -0.849 | 0.0113 | -0.005 | -75.103
-9 | -0.813 | 0.01069 | -0.006 | -76.056
-8.5 | -0.774 | 0.01034 | -0.007 | -74.853
-8 | -0.732 | 0.0101 | -0.008 | -72.507
-7.5 | -0.687 | 0.01025 | -0.009 | -67.06
-7 | -0.64 | 0.01017 | -0.01 | -62.902
-6.5 | -0.59 | 0.00994 | -0.011 | -59.388
-6 | -0.539 | 0.00983 | -0.012 | -54.797
-5.5 | -0.485 | 0.00974 | -0.013 | -49.824
-5 | -0.43 | 0.00962 | -0.014 | -44.74
-4.5 | -0.374 | 0.00956 | -0.015 | -39.129
-4 | -0.317 | 0.00948 | -0.016 | -33.413
-3.5 | -0.259 | 0.00943 | -0.017 | -27.416
-3 | -0.2 | 0.00937 | -0.018 | -21.299
-2.5 | -0.14 | 0.00927 | -0.019 | -15.116
-2 | -0.08 | 0.00883 | -0.02 | -9.082
-1.5 | -0.02 | 0.00973 | -0.021 | -2.041
-1 | 0.041 | 0.00964 | -0.022 | 4.223
-0.5 | 0.102 | 0.00901 | -0.023 | 11.266
0 | 0.164 | 0.00913 | -0.024 | 17.908
0.5 | 0.225 | 0.00958 | -0.025 | 23.435
1 | 0.286 | 0.00967 | -0.026 | 29.565
1.5 | 0.347 | 0.00918 | -0.027 | 37.776
2 | 0.408 | 0.00956 | -0.028 | 42.68
2.5 | 0.469 | 0.00937 | -0.029 | 50.093
3 | 0.53 | 0.00945 | -0.03 | 56.126
3.5 | 0.591 | 0.00961 | -0.031 | 61.493
4 | 0.651 | 0.00902 | -0.032 | 72.18
4.5 | 0.711 | 0.01019 | -0.033 | 69.714
5 | 0.77 | 0.01097 | -0.034 | 70.165
5.5 | 0.828 | 0.01132 | -0.035 | 73.132
6 | 0.885 | 0.01158 | -0.037 | 76.45
6.5 | 0.942 | 0.01174 | -0.038 | 80.232
7 | 0.997 | 0.01205 | -0.039 | 82.748
7.5 | 1.051 | 0.01242 | -0.04 | 84.636
8 | 1.103 | 0.01284 | -0.041 | 85.918
8.5 | 1.154 | 0.01311 | -0.042 | 87.996
9 | 1.202 | 0.01187 | -0.043 | 101.249
9.5 | 1.248 | 0.01224 | -0.044 | 102.004
10 | 1.292 | 0.0128 | -0.045 | 100.935
10.5 | 1.333 | 0.01318 | -0.046 | 101.094
11 | 1.371 | 0.01369 | -0.047 | 100.086
11.5 | 1.405 | 0.01415 | -0.048 | 99.281
12 | 1.436 | 0.01661 | -0.049 | 86.497
12.5 | 1.464 | 0.01718 | -0.05 | 85.218
13 | 1.47 | 0.01804 | -0.051 | 81.508
13.5 | 1.436 | 0.01962 | -0.05 | 73.151
14 | 1.416 | 0.02104 | -0.051 | 67.305
14.5 | 1.376 | 0.02496 | -0.051 | 55.114
15 | 1.324 | 0.03044 | -0.051 | 43.477
15.5 | 1.253 | 0.04044 | -0.05 | 30.977
16 | 1.181 | 0.05171 | -0.049 | 22.831
16.5 | 1.106 | 0.06415 | -0.048 | 17.243
17 | 1.004 | 0.09437 | -0.044 | 10.644
17.5 | 0.918 | 0.11949 | -0.04 | 7.683
18 | 0.839 | 0.13756 | -0.037 | 6.103

## 134. Re 16M Mach 0.25 (2)
BIGFOIL.COM POLAR EXPORT
m12
NACA M12 |  |  |  | Cl Max: | 1.8782 | at alpha= | 18.5 | deg
XFOIL ncrit=9 |  |  |  | L/D Max: | 143.61 | at alpha= | 8.5 | deg
Re: | 16000000 |  |  | Cd Min: | 0.20386 | at alpha= | -20 | deg
Mach: | 0.25 |  |  | Cl=0 at alpha= | -1.3195 | deg
|  |  |  | @ Cl=0.1, Cd= | 0.0054976
|  |  |  | @ Cl=0.4, Cd= | 0.0052404
|  |  |  | @ Cl=0.6, Cd= | 0.0052351
alpha (deg) | Cl | Cd | Cm | Cl/Cd
-20 | -0.8618 | 0.20386 | 0.0411 | -4.2274
-19.5 | -1.1981 | 0.12625 | -0.0142 | -9.4899
-19 | -1.6189 | 0.05739 | -0.0677 | -28.2087
-18.5 | -1.6828 | 0.04138 | -0.08 | -40.667
-18 | -1.7122 | 0.03297 | -0.0821 | -51.9321
-17.5 | -1.7238 | 0.02781 | -0.079 | -61.9849
-17 | -1.7221 | 0.02436 | -0.0734 | -70.6938
-16.5 | -1.7115 | 0.02191 | -0.0664 | -78.115
-16 | -1.6939 | 0.01962 | -0.0593 | -86.3354
-15.5 | -1.6592 | 0.01757 | -0.0542 | -94.4337
-15 | -1.614 | 0.01606 | -0.0501 | -100.4981
-14.5 | -1.5635 | 0.01486 | -0.0466 | -105.2153
-14 | -1.5141 | 0.0135 | -0.0431 | -112.1556
-13.5 | -1.4575 | 0.01248 | -0.0407 | -116.7869
-13 | -1.3965 | 0.01156 | -0.0392 | -120.8045
-12.5 | -1.3432 | 0.01082 | -0.0361 | -124.1405
-12 | -1.2867 | 0.01031 | -0.0337 | -124.8012
-11.5 | -1.2285 | 0.00976 | -0.0319 | -125.8709
-11 | -1.1691 | 0.00928 | -0.0304 | -125.9806
-10.5 | -1.1089 | 0.0089 | -0.0291 | -124.5955
-10 | -1.0485 | 0.00857 | -0.028 | -122.3454
-9.5 | -0.9885 | 0.00821 | -0.027 | -120.4019
-9 | -0.9285 | 0.00786 | -0.0261 | -118.1298
-8.5 | -0.8682 | 0.00757 | -0.0254 | -114.6896
-8 | -0.8076 | 0.00732 | -0.0248 | -110.3279
-7.5 | -0.7469 | 0.00709 | -0.0244 | -105.3456
-7 | -0.6862 | 0.00689 | -0.0241 | -99.5936
-6.5 | -0.6254 | 0.00671 | -0.0239 | -93.2042
-6 | -0.5652 | 0.00647 | -0.0236 | -87.357
-5.5 | -0.5049 | 0.00628 | -0.0235 | -80.3981
-5 | -0.4444 | 0.00612 | -0.0235 | -72.6144
-4.5 | -0.3839 | 0.00599 | -0.0235 | -64.0902
-4 | -0.3235 | 0.0059 | -0.0237 | -54.8305
-3.5 | -0.263 | 0.00582 | -0.0238 | -45.189
-3 | -0.2027 | 0.00577 | -0.0241 | -35.13
-2.5 | -0.1426 | 0.00573 | -0.0243 | -24.8866
-2 | -0.0823 | 0.00567 | -0.0246 | -14.515
-1.5 | -0.0218 | 0.00564 | -0.0249 | -3.8652
-1 | 0.0386 | 0.00559 | -0.0253 | 6.9052
-0.5 | 0.0987 | 0.0055 | -0.0256 | 17.9455
0 | 0.1585 | 0.00539 | -0.026 | 29.4063
0.5 | 0.2183 | 0.0053 | -0.0263 | 41.1887
1 | 0.2784 | 0.00526 | -0.0268 | 52.9278
1.5 | 0.3375 | 0.00523 | -0.0271 | 64.5315
2 | 0.3954 | 0.00524 | -0.0272 | 75.458
3 | 0.5098 | 0.00525 | -0.0273 | 97.1048
3.5 | 0.568 | 0.00518 | -0.0274 | 109.6525
4 | 0.6261 | 0.00528 | -0.0275 | 118.5795
4.5 | 0.6827 | 0.00551 | -0.0272 | 123.902
5 | 0.7399 | 0.00577 | -0.027 | 128.2322
5.5 | 0.7971 | 0.00612 | -0.0268 | 130.2451
6 | 0.8543 | 0.00644 | -0.0265 | 132.6553
6.5 | 0.9126 | 0.00673 | -0.0264 | 135.6018
7 | 0.9705 | 0.00702 | -0.0261 | 138.2479
7.5 | 1.0285 | 0.0073 | -0.0259 | 140.8904
8 | 1.0856 | 0.00764 | -0.0254 | 142.0942
8.5 | 1.1417 | 0.00795 | -0.0246 | 143.6101
9 | 1.1968 | 0.00835 | -0.0236 | 143.3293
9.5 | 1.2505 | 0.00878 | -0.0223 | 142.426
10 | 1.3119 | 0.00927 | -0.0227 | 141.521
10.5 | 1.3721 | 0.00981 | -0.0228 | 139.8675
11 | 1.4308 | 0.01042 | -0.0226 | 137.3129
11.5 | 1.4805 | 0.01096 | -0.0204 | 135.0821
12 | 1.5308 | 0.01163 | -0.0184 | 131.6251
12.5 | 1.5802 | 0.01233 | -0.0163 | 128.159
13 | 1.6286 | 0.01305 | -0.0139 | 124.7969
13.5 | 1.6716 | 0.01391 | -0.0107 | 120.1725
14 | 1.7036 | 0.01491 | -0.0056 | 114.2589
14.5 | 1.7369 | 0.01603 | -0.0012 | 108.3531
15 | 1.7688 | 0.01738 | 0.0029 | 101.7722
15.5 | 1.7974 | 0.01912 | 0.0067 | 94.0063
16 | 1.8209 | 0.02139 | 0.0104 | 85.1286
16.5 | 1.8399 | 0.02425 | 0.0136 | 75.8722
17 | 1.8566 | 0.02757 | 0.0161 | 67.3413
17.5 | 1.8702 | 0.03144 | 0.0181 | 59.4847
18 | 1.8775 | 0.03606 | 0.0195 | 52.066
18.5 | 1.8782 | 0.04161 | 0.0202 | 45.1382
19 | 1.8719 | 0.04825 | 0.02 | 38.7959
19.5 | 1.8576 | 0.05602 | 0.019 | 33.1596
20 | 1.8355 | 0.065 | 0.0169 | 28.2385

## 135. Re 16M Mach 0.50 (1)
BIGFOIL.COM POLAR EXPORT
m12
NACA M12 |  |  |  | Cl Max: | 1.218 | at alpha= | 9 | deg
JavaFoil+Calcfoil stall+Eppler ext transition |  |  |  | L/D Max: | 86.015 | at alpha= | 9 | deg
Re: | 16000000 |  |  | Cd Min: | 0.00879 | at alpha= | -2 | deg
Mach: | 0.5 |  |  | Cl=0 at alpha= | -1.3358 | deg
|  |  |  | @ Cl=0.1, Cd= | 0.0096031
|  |  |  | @ Cl=0.4, Cd= | 0.0094694
|  |  |  | @ Cl=0.6, Cd= | 0.0097806
alpha (deg) | Cl | Cd | Cm | Cl/Cd
-20 | -0.999 | 0.1631 | 0.009 | -6.127
-19.5 | -0.974 | 0.15687 | 0.009 | -6.207
-19 | -0.948 | 0.15024 | 0.008 | -6.308
-18.5 | -0.92 | 0.15157 | 0.008 | -6.07
-18 | -0.893 | 0.14528 | 0.007 | -6.148
-17.5 | -0.867 | 0.14018 | 0.006 | -6.188
-17 | -0.842 | 0.13552 | 0.006 | -6.21
-16.5 | -0.819 | 0.12225 | 0.005 | -6.7
-16 | -0.795 | 0.11211 | 0.005 | -7.089
-15.5 | -0.77 | 0.10477 | 0.004 | -7.349
-15 | -0.743 | 0.10076 | 0.004 | -7.377
-14.5 | -0.716 | 0.09803 | 0.003 | -7.299
-14 | -0.688 | 0.09264 | 0.002 | -7.431
-13.5 | -0.66 | 0.09023 | 0.002 | -7.316
-13 | -0.633 | 0.08657 | 0.001 | -7.307
-12.5 | -0.605 | 0.08412 | 0.001 | -7.189
-12 | -0.577 | 0.08113 | 0 | -7.116
-11.5 | -0.551 | 0.08461 | -0.001 | -6.511
-11 | -0.525 | 0.07717 | -0.001 | -6.8
-10.5 | -0.499 | 0.07162 | -0.002 | -6.963
-10 | -0.474 | 0.06462 | -0.003 | -7.333
-9.5 | -0.454 | 0.05422 | -0.004 | -8.366
-9 | -0.484 | 0.0194 | -0.006 | -24.964
-8.5 | -0.478 | 0.01196 | -0.007 | -39.982
-8 | -0.445 | 0.01155 | -0.009 | -38.537
-7.5 | -0.412 | 0.01067 | -0.01 | -38.641
-7 | -0.597 | 0.0106 | -0.011 | -56.32
-6.5 | -0.591 | 0.01014 | -0.012 | -58.326
-6 | -0.56 | 0.01023 | -0.013 | -54.787
-5.5 | -0.517 | 0.01004 | -0.014 | -51.466
-5 | -0.465 | 0.00981 | -0.015 | -47.437
-4.5 | -0.409 | 0.0097 | -0.016 | -42.116
-4 | -0.349 | 0.00964 | -0.018 | -36.167
-3.5 | -0.286 | 0.0095 | -0.019 | -30.091
-3 | -0.222 | 0.00943 | -0.02 | -23.507
-2.5 | -0.156 | 0.00938 | -0.021 | -16.624
-2 | -0.089 | 0.00879 | -0.022 | -10.16
-1.5 | -0.022 | 0.00938 | -0.023 | -2.362
-1 | 0.045 | 0.00932 | -0.024 | 4.874
-0.5 | 0.113 | 0.00967 | -0.026 | 11.714
0 | 0.183 | 0.00969 | -0.027 | 18.876
0.5 | 0.251 | 0.00983 | -0.028 | 25.526
1 | 0.319 | 0.00991 | -0.029 | 32.229
1.5 | 0.388 | 0.00939 | -0.03 | 41.311
2 | 0.456 | 0.00984 | -0.031 | 46.361
2.5 | 0.524 | 0.00963 | -0.033 | 54.449
3 | 0.592 | 0.00974 | -0.034 | 60.812
3.5 | 0.659 | 0.01008 | -0.035 | 65.44
4 | 0.726 | 0.01034 | -0.036 | 70.175
4.5 | 0.791 | 0.01071 | -0.037 | 73.91
5 | 0.856 | 0.01019 | -0.038 | 83.977
5.5 | 0.918 | 0.0121 | -0.04 | 75.894
6 | 0.978 | 0.01255 | -0.041 | 77.969
6.5 | 1.035 | 0.01306 | -0.042 | 79.262
7 | 1.088 | 0.01358 | -0.043 | 80.16
7.5 | 1.136 | 0.01417 | -0.044 | 80.174
8 | 1.176 | 0.01492 | -0.045 | 78.806
8.5 | 1.205 | 0.01556 | -0.047 | 77.471
9 | 1.218 | 0.01416 | -0.048 | 86.015
9.5 | 1.2 | 0.01476 | -0.049 | 81.282
10 | 1.079 | 0.01932 | -0.049 | 55.81
10.5 | 0.78 | 0.02188 | -0.049 | 35.664
11 | 0.798 | 0.02624 | -0.049 | 30.418
11.5 | 0.727 | 0.07106 | -0.037 | 10.23
12 | 0.758 | 0.07392 | -0.039 | 10.26
12.5 | 0.765 | 0.09456 | -0.032 | 8.09
13 | 0.792 | 0.10063 | -0.033 | 7.871
13.5 | 0.827 | 0.09345 | -0.037 | 8.852
14 | 0.871 | 0.08752 | -0.042 | 9.956

## 136. Re 16M Mach 0.50 (2)
BIGFOIL.COM POLAR EXPORT
m12
NACA M12 |  |  |  | Cl Max: | 1.5253 | at alpha= | 10.5 | deg
XFOIL ncrit=9 |  |  |  | L/D Max: | 142.773 | at alpha= | 7.5 | deg
Re: | 16000000 |  |  | Cd Min: | 0.02824 | at alpha= | 11.5 | deg
Mach: | 0.5 |  |  | Cl=0 at alpha= | -99 | deg
|  |  |  | @ Cl=0.1, Cd= | 0.00549
|  |  |  | @ Cl=0.4, Cd= | 0.0053205
|  |  |  | @ Cl=0.6, Cd= | 0.005269
alpha (deg) | Cl | Cd | Cm | Cl/Cd
0 | 0.1842 | 0.00549 | -0.0297 | 33.5519
0.5 | 0.2526 | 0.0054 | -0.0299 | 46.7778
1 | 0.321 | 0.00535 | -0.0302 | 60
2 | 0.455 | 0.0053 | -0.0302 | 85.8491
2.5 | 0.5199 | 0.0054 | -0.0298 | 96.2778
3 | 0.5842 | 0.00525 | -0.0293 | 111.2762
3.5 | 0.6506 | 0.00533 | -0.0289 | 122.0638
4 | 0.7166 | 0.00554 | -0.0282 | 129.3502
4.5 | 0.7806 | 0.00594 | -0.027 | 131.4141
5 | 0.8465 | 0.00635 | -0.0258 | 133.3071
5.5 | 0.9131 | 0.00678 | -0.0244 | 134.6755
6 | 0.9818 | 0.00713 | -0.0231 | 137.6999
6.5 | 1.051 | 0.00752 | -0.0216 | 139.7606
7 | 1.1207 | 0.00789 | -0.0198 | 142.0406
7.5 | 1.1893 | 0.00833 | -0.0173 | 142.7731
8 | 1.257 | 0.00884 | -0.0143 | 142.1946
8.5 | 1.3229 | 0.00941 | -0.0104 | 140.5845
9.5 | 1.4683 | 0.01087 | -0.0036 | 135.0782
10 | 1.5179 | 0.01231 | 0.0046 | 123.3063
10.5 | 1.5253 | 0.01504 | 0.0165 | 101.4162
11 | 1.5033 | 0.0205 | 0.0258 | 73.3317
11.5 | 1.4707 | 0.02824 | 0.0303 | 52.0786

## 137. Re 18M Mach 0.00 (1)
BIGFOIL.COM POLAR EXPORT
m12
NACA M12 |  |  |  | Cl Max: | 1.525 | at alpha= | 14.5 | deg
JavaFoil+Calcfoil stall+Eppler ext transition |  |  |  | L/D Max: | 106.255 | at alpha= | 11 | deg
Re: | 18000000 |  |  | Cd Min: | 0.00873 | at alpha= | 3 | deg
Mach: | 0 |  |  | Cl=0 at alpha= | -1.3362 | deg
|  |  |  | @ Cl=0.1, Cd= | 0.0094667
|  |  |  | @ Cl=0.4, Cd= | 0.0092729
|  |  |  | @ Cl=0.6, Cd= | 0.0096649
alpha (deg) | Cl | Cd | Cm | Cl/Cd
-19.5 | -0.804 | 0.15159 | 0.007 | -5.301
-19 | -0.825 | 0.14165 | 0.007 | -5.825
-18.5 | -0.846 | 0.1334 | 0.007 | -6.345
-18 | -0.868 | 0.12142 | 0.006 | -7.152
-17.5 | -0.887 | 0.11338 | 0.006 | -7.826
-17 | -0.919 | 0.09171 | 0.006 | -10.025
-16.5 | -0.977 | 0.05688 | 0.006 | -17.176
-16 | -0.998 | 0.0492 | 0.006 | -20.285
-15.5 | -1.04 | 0.03329 | 0.005 | -31.228
-15 | -1.098 | 0.01889 | 0.005 | -58.132
-14.5 | -1.106 | 0.01669 | 0.004 | -66.27
-14 | -1.097 | 0.01585 | 0.003 | -69.23
-13.5 | -1.086 | 0.01475 | 0.003 | -73.65
-13 | -1.069 | 0.01276 | 0.002 | -83.765
-12.5 | -1.046 | 0.01248 | 0.001 | -83.817
-12 | -1.02 | 0.0121 | 0 | -84.303
-11.5 | -0.992 | 0.01173 | -0.001 | -84.541
-11 | -0.961 | 0.01157 | -0.002 | -83.011
-10.5 | -0.927 | 0.01132 | -0.003 | -81.92
-10 | -0.891 | 0.01075 | -0.004 | -82.907
-9.5 | -0.852 | 0.01081 | -0.005 | -78.814
-9 | -0.811 | 0.0106 | -0.006 | -76.584
-8.5 | -0.768 | 0.0101 | -0.006 | -76.066
-8 | -0.723 | 0.01024 | -0.007 | -70.615
-7.5 | -0.676 | 0.01002 | -0.008 | -67.493
-7 | -0.627 | 0.01072 | -0.009 | -58.551
-6.5 | -0.577 | 0.01057 | -0.01 | -54.602
-6 | -0.525 | 0.01037 | -0.011 | -50.686
-5.5 | -0.473 | 0.00955 | -0.012 | -49.521
-5 | -0.419 | 0.00921 | -0.013 | -45.454
-4.5 | -0.364 | 0.0091 | -0.014 | -39.931
-4 | -0.308 | 0.00937 | -0.015 | -32.826
-3.5 | -0.251 | 0.00931 | -0.016 | -26.958
-3 | -0.194 | 0.0092 | -0.017 | -21.041
-2.5 | -0.136 | 0.00887 | -0.018 | -15.311
-2 | -0.078 | 0.00876 | -0.019 | -8.867
-1.5 | -0.019 | 0.00917 | -0.02 | -2.097
-1 | 0.039 | 0.00954 | -0.021 | 4.133
-0.5 | 0.098 | 0.00948 | -0.022 | 10.366
0 | 0.158 | 0.00908 | -0.023 | 17.441
0.5 | 0.217 | 0.00958 | -0.024 | 22.702
1 | 0.277 | 0.00921 | -0.025 | 30.061
1.5 | 0.336 | 0.00917 | -0.026 | 36.654
2 | 0.395 | 0.00925 | -0.027 | 42.707
2.5 | 0.454 | 0.00952 | -0.028 | 47.724
3 | 0.514 | 0.00873 | -0.029 | 58.856
3.5 | 0.572 | 0.00957 | -0.03 | 59.812
4 | 0.631 | 0.00977 | -0.031 | 64.576
4.5 | 0.689 | 0.01007 | -0.032 | 68.375
5 | 0.746 | 0.0108 | -0.033 | 69.082
5.5 | 0.803 | 0.01085 | -0.034 | 73.978
6 | 0.859 | 0.01108 | -0.035 | 77.566
6.5 | 0.914 | 0.0113 | -0.036 | 80.924
7 | 0.969 | 0.01166 | -0.037 | 83.087
7.5 | 1.022 | 0.01193 | -0.038 | 85.724
8 | 1.075 | 0.01232 | -0.039 | 87.217
8.5 | 1.126 | 0.01128 | -0.04 | 99.773
9 | 1.175 | 0.01135 | -0.041 | 103.497
9.5 | 1.223 | 0.0117 | -0.042 | 104.54
10 | 1.269 | 0.01207 | -0.043 | 105.12
10.5 | 1.314 | 0.01253 | -0.044 | 104.837
11 | 1.356 | 0.01276 | -0.045 | 106.255
11.5 | 1.396 | 0.01325 | -0.046 | 105.399
12 | 1.434 | 0.01512 | -0.047 | 94.863
12.5 | 1.47 | 0.01565 | -0.048 | 93.951
13 | 1.492 | 0.01625 | -0.049 | 91.812
13.5 | 1.508 | 0.01695 | -0.05 | 88.996
14 | 1.52 | 0.01744 | -0.051 | 87.108
14.5 | 1.525 | 0.01838 | -0.052 | 82.985
15 | 1.486 | 0.02134 | -0.051 | 69.606
15.5 | 1.47 | 0.02367 | -0.052 | 62.097
16 | 1.448 | 0.02683 | -0.052 | 53.97
16.5 | 1.426 | 0.0293 | -0.052 | 48.667
17 | 1.399 | 0.0326 | -0.053 | 42.914
17.5 | 1.364 | 0.03769 | -0.053 | 36.189
18 | 1.321 | 0.04597 | -0.052 | 28.731
18.5 | 1.282 | 0.05239 | -0.053 | 24.478
19 | 1.214 | 0.07595 | -0.05 | 15.982
19.5 | 1.189 | 0.07517 | -0.051 | 15.823

## 138. Re 18M Mach 0.00 (2)
BIGFOIL.COM POLAR EXPORT
m12
NACA M12 |  |  |  | Cl Max: | 1.9524 | at alpha= | 20 | deg
XFOIL ncrit=9 |  |  |  | L/D Max: | 147.23 | at alpha= | 9.5 | deg
Re: | 18000000 |  |  | Cd Min: | 0.03341 | at alpha= | 20 | deg
Mach: | 0 |  |  | Cl=0 at alpha= | -1.3115 | deg
|  |  |  | @ Cl=0.1, Cd= | 0.0053807
|  |  |  | @ Cl=0.4, Cd= | 0.0052887
|  |  |  | @ Cl=0.6, Cd= | 0.0053253
alpha (deg) | Cl | Cd | Cm | Cl/Cd
-20 | -1.8768 | 0.02233 | -0.0505 | -84.0484
-19.5 | -1.8606 | 0.02068 | -0.0461 | -89.971
-19 | -1.8442 | 0.01926 | -0.0407 | -95.7529
-18.5 | -1.8174 | 0.01796 | -0.0369 | -101.1915
-18 | -1.7821 | 0.01683 | -0.0343 | -105.8883
-17.5 | -1.742 | 0.01593 | -0.0322 | -109.3534
-17 | -1.6993 | 0.01511 | -0.0305 | -112.4619
-16.5 | -1.6564 | 0.01421 | -0.0288 | -116.5658
-16 | -1.6125 | 0.0133 | -0.0273 | -121.2406
-15.5 | -1.5655 | 0.01259 | -0.0261 | -124.3447
-15 | -1.5168 | 0.012 | -0.0251 | -126.4
-14.5 | -1.4685 | 0.01132 | -0.024 | -129.7261
-14 | -1.4164 | 0.01065 | -0.0237 | -132.9953
-13.5 | -1.3612 | 0.01015 | -0.024 | -134.1084
-13 | -1.3121 | 0.00974 | -0.0227 | -134.7125
-12.5 | -1.2627 | 0.00931 | -0.0215 | -135.6284
-12 | -1.2103 | 0.00895 | -0.021 | -135.2291
-11.5 | -1.1564 | 0.00864 | -0.0207 | -133.8426
-11 | -1.1021 | 0.00836 | -0.0204 | -131.8301
-10.5 | -1.0472 | 0.00811 | -0.0203 | -129.1245
-10 | -0.9923 | 0.00783 | -0.0201 | -126.7305
-9.5 | -0.9373 | 0.00754 | -0.02 | -124.3103
-9 | -0.8817 | 0.0073 | -0.02 | -120.7808
-8.5 | -0.8256 | 0.0071 | -0.02 | -116.2817
-8 | -0.769 | 0.00691 | -0.0201 | -111.288
-7.5 | -0.7123 | 0.00674 | -0.0202 | -105.6825
-6.5 | -0.5983 | 0.0064 | -0.0206 | -93.4844
-6 | -0.5413 | 0.00622 | -0.0208 | -87.0257
-5.5 | -0.4841 | 0.00607 | -0.021 | -79.7529
-5 | -0.4267 | 0.00594 | -0.0213 | -71.835
-4.5 | -0.369 | 0.00584 | -0.0216 | -63.1849
-4 | -0.3113 | 0.00577 | -0.0219 | -53.9515
-3.5 | -0.2535 | 0.00571 | -0.0223 | -44.3958
-3 | -0.1959 | 0.00569 | -0.0226 | -34.4288
-2.5 | -0.1381 | 0.00564 | -0.023 | -24.4858
-2 | -0.0801 | 0.00558 | -0.0234 | -14.3548
-1.5 | -0.0219 | 0.00554 | -0.0238 | -3.9531
-1 | 0.0362 | 0.00549 | -0.0242 | 6.5938
-0.5 | 0.094 | 0.00539 | -0.0246 | 17.4397
0 | 0.1518 | 0.0053 | -0.025 | 28.6415
0.5 | 0.2095 | 0.00522 | -0.0254 | 40.1341
1 | 0.2671 | 0.00522 | -0.0258 | 51.1686
1.5 | 0.3241 | 0.00526 | -0.0262 | 61.616
2 | 0.3801 | 0.00526 | -0.0264 | 72.2624
2.5 | 0.4356 | 0.00534 | -0.0266 | 81.573
3 | 0.4914 | 0.00536 | -0.0268 | 91.6791
3.5 | 0.5471 | 0.00524 | -0.027 | 104.4084
4 | 0.6029 | 0.00533 | -0.0272 | 113.1144
4.5 | 0.6577 | 0.00549 | -0.0272 | 119.7996
5 | 0.7127 | 0.00565 | -0.0273 | 126.1416
5.5 | 0.7678 | 0.00593 | -0.0273 | 129.4772
6 | 0.8226 | 0.0062 | -0.0273 | 132.6774
6.5 | 0.8779 | 0.00645 | -0.0273 | 136.1085
7 | 0.9333 | 0.00669 | -0.0275 | 139.5067
7.5 | 0.9886 | 0.00695 | -0.0276 | 142.2446
8 | 1.0429 | 0.00721 | -0.0276 | 144.6463
8.5 | 1.0972 | 0.00752 | -0.0276 | 145.9043
9 | 1.1494 | 0.00783 | -0.0272 | 146.7944
9.5 | 1.2014 | 0.00816 | -0.0267 | 147.2304
10 | 1.2524 | 0.00856 | -0.0262 | 146.3084
10.5 | 1.3095 | 0.00898 | -0.0271 | 145.8241
11 | 1.3653 | 0.00943 | -0.0278 | 144.7826
11.5 | 1.4192 | 0.00994 | -0.0281 | 142.7767
12 | 1.4667 | 0.01041 | -0.0271 | 140.8934
12.5 | 1.5153 | 0.01089 | -0.0263 | 139.146
13 | 1.5622 | 0.01149 | -0.0254 | 135.9617
13.5 | 1.6086 | 0.01206 | -0.0244 | 133.3831
14 | 1.654 | 0.01264 | -0.0233 | 130.8544
14.5 | 1.6967 | 0.01332 | -0.0217 | 127.3799
15 | 1.7355 | 0.0141 | -0.0196 | 123.0851
15.5 | 1.7675 | 0.01489 | -0.0162 | 118.7038
16 | 1.7972 | 0.01575 | -0.0127 | 114.1079
16.5 | 1.8263 | 0.01678 | -0.0096 | 108.8379
17 | 1.8532 | 0.01804 | -0.0066 | 102.7273
17.5 | 1.8768 | 0.01963 | -0.0038 | 95.6088
18 | 1.8967 | 0.02164 | -0.001 | 87.6479
18.5 | 1.9146 | 0.02397 | 0.0013 | 79.8748
19 | 1.9294 | 0.02673 | 0.0033 | 72.1811
19.5 | 1.9425 | 0.02987 | 0.0048 | 65.0318
20 | 1.9524 | 0.03341 | 0.006 | 58.4376

## 139. Re 18M Mach 0.10 (1)
BIGFOIL.COM POLAR EXPORT
m12
NACA M12 |  |  |  | Cl Max: | 1.513 | at alpha= | 14 | deg
JavaFoil+Calcfoil stall+Eppler ext transition |  |  |  | L/D Max: | 105.686 | at alpha= | 11 | deg
Re: | 18000000 |  |  | Cd Min: | 0.00864 | at alpha= | 3 | deg
Mach: | 0.1 |  |  | Cl=0 at alpha= | -1.339 | deg
|  |  |  | @ Cl=0.1, Cd= | 0.009455
|  |  |  | @ Cl=0.4, Cd= | 0.009189
|  |  |  | @ Cl=0.6, Cd= | 0.0096502
alpha (deg) | Cl | Cd | Cm | Cl/Cd
-19.5 | -0.756 | 0.15436 | 0.007 | -4.898
-19 | -0.781 | 0.14283 | 0.007 | -5.47
-18.5 | -0.804 | 0.1388 | 0.006 | -5.792
-18 | -0.828 | 0.12868 | 0.006 | -6.432
-17.5 | -0.851 | 0.118 | 0.006 | -7.209
-17 | -0.878 | 0.10403 | 0.006 | -8.435
-16.5 | -0.931 | 0.06943 | 0.006 | -13.403
-16 | -0.952 | 0.06196 | 0.006 | -15.364
-15.5 | -0.988 | 0.04612 | 0.005 | -21.433
-15 | -1.071 | 0.02069 | 0.005 | -51.758
-14.5 | -1.086 | 0.01754 | 0.004 | -61.897
-14 | -1.08 | 0.01643 | 0.003 | -65.741
-13.5 | -1.073 | 0.0151 | 0.003 | -71.024
-13 | -1.06 | 0.0129 | 0.002 | -82.192
-12.5 | -1.039 | 0.01264 | 0.001 | -82.193
-12 | -1.015 | 0.0122 | 0 | -83.222
-11.5 | -0.988 | 0.01179 | -0.001 | -83.774
-11 | -0.958 | 0.01163 | -0.002 | -82.389
-10.5 | -0.926 | 0.01136 | -0.003 | -81.472
-10 | -0.89 | 0.01083 | -0.004 | -82.193
-9.5 | -0.853 | 0.01091 | -0.005 | -78.148
-9 | -0.812 | 0.01059 | -0.006 | -76.703
-8.5 | -0.77 | 0.01006 | -0.006 | -76.538
-8 | -0.725 | 0.01018 | -0.007 | -71.256
-7.5 | -0.678 | 0.01011 | -0.008 | -67.084
-7 | -0.629 | 0.01082 | -0.009 | -58.189
-6.5 | -0.579 | 0.01055 | -0.01 | -54.904
-6 | -0.528 | 0.00971 | -0.011 | -54.337
-5.5 | -0.475 | 0.00949 | -0.012 | -50.025
-5 | -0.42 | 0.00917 | -0.013 | -45.846
-4.5 | -0.365 | 0.00907 | -0.014 | -40.267
-4 | -0.309 | 0.00931 | -0.015 | -33.194
-3.5 | -0.252 | 0.0094 | -0.016 | -26.827
-3 | -0.195 | 0.0093 | -0.017 | -20.931
-2.5 | -0.137 | 0.0088 | -0.018 | -15.51
-2 | -0.078 | 0.00873 | -0.019 | -8.946
-1.5 | -0.019 | 0.00914 | -0.02 | -2.115
-1 | 0.04 | 0.00958 | -0.021 | 4.136
-0.5 | 0.099 | 0.00946 | -0.022 | 10.439
0 | 0.159 | 0.00916 | -0.023 | 17.371
0.5 | 0.219 | 0.00953 | -0.024 | 22.925
1 | 0.278 | 0.00929 | -0.025 | 29.924
1.5 | 0.338 | 0.00913 | -0.026 | 36.967
2 | 0.397 | 0.00917 | -0.027 | 43.322
2.5 | 0.457 | 0.00955 | -0.028 | 47.846
3 | 0.516 | 0.00864 | -0.029 | 59.708
3.5 | 0.575 | 0.00954 | -0.03 | 60.31
4 | 0.634 | 0.0098 | -0.031 | 64.662
4.5 | 0.692 | 0.01004 | -0.033 | 68.925
5 | 0.75 | 0.01087 | -0.034 | 68.988
5.5 | 0.807 | 0.01093 | -0.035 | 73.776
6 | 0.863 | 0.01115 | -0.036 | 77.409
6.5 | 0.919 | 0.01139 | -0.037 | 80.689
7 | 0.973 | 0.01167 | -0.038 | 83.368
7.5 | 1.027 | 0.01195 | -0.039 | 85.891
8 | 1.079 | 0.01241 | -0.04 | 86.983
8.5 | 1.13 | 0.01119 | -0.041 | 100.961
9 | 1.179 | 0.01158 | -0.042 | 101.891
9.5 | 1.227 | 0.0118 | -0.043 | 103.96
10 | 1.273 | 0.01216 | -0.044 | 104.69
10.5 | 1.317 | 0.01262 | -0.044 | 104.368
11 | 1.359 | 0.01286 | -0.045 | 105.686
11.5 | 1.399 | 0.01332 | -0.046 | 105.022
12 | 1.436 | 0.01526 | -0.047 | 94.086
12.5 | 1.471 | 0.0158 | -0.048 | 93.079
13 | 1.491 | 0.01652 | -0.049 | 90.252
13.5 | 1.505 | 0.01716 | -0.05 | 87.716
14 | 1.513 | 0.01768 | -0.051 | 85.586
14.5 | 1.484 | 0.01957 | -0.051 | 75.838
15 | 1.47 | 0.02199 | -0.051 | 66.868
15.5 | 1.45 | 0.0246 | -0.052 | 58.945
16 | 1.422 | 0.02843 | -0.052 | 50.001
16.5 | 1.398 | 0.03034 | -0.053 | 46.086
17 | 1.35 | 0.03879 | -0.052 | 34.795
17.5 | 1.32 | 0.04171 | -0.053 | 31.645
18 | 1.27 | 0.05158 | -0.052 | 24.627
18.5 | 1.219 | 0.06293 | -0.051 | 19.376
19 | 1.148 | 0.08965 | -0.049 | 12.804

## 140. Re 18M Mach 0.10 (2)
BIGFOIL.COM POLAR EXPORT
m12
NACA M12 |  |  |  | Cl Max: | 1.9465 | at alpha= | 20 | deg
XFOIL ncrit=9 |  |  |  | L/D Max: | 147.153 | at alpha= | 9.5 | deg
Re: | 18000000 |  |  | Cd Min: | 0.03664 | at alpha= | 20 | deg
Mach: | 0.1 |  |  | Cl=0 at alpha= | -1.3125 | deg
|  |  |  | @ Cl=0.1, Cd= | 0.0053922
|  |  |  | @ Cl=0.4, Cd= | 0.005292
|  |  |  | @ Cl=0.6, Cd= | 0.0053614
alpha (deg) | Cl | Cd | Cm | Cl/Cd
-20 | -1.8715 | 0.02469 | -0.0589 | -75.7999
-19.5 | -1.8564 | 0.02265 | -0.0549 | -81.9603
-19 | -1.8383 | 0.02101 | -0.0502 | -87.4964
-18.5 | -1.8217 | 0.01953 | -0.0445 | -93.277
-18 | -1.794 | 0.01807 | -0.0405 | -99.2806
-17.5 | -1.7584 | 0.0168 | -0.0375 | -104.6667
-17 | -1.7168 | 0.01582 | -0.0352 | -108.5209
-16.5 | -1.6722 | 0.01498 | -0.0333 | -111.6288
-16 | -1.6275 | 0.01404 | -0.0314 | -115.9188
-15.5 | -1.582 | 0.0131 | -0.0296 | -120.7634
-15 | -1.5335 | 0.01236 | -0.0282 | -124.0696
-14.5 | -1.4833 | 0.01174 | -0.027 | -126.3458
-14 | -1.4314 | 0.01099 | -0.0262 | -130.2457
-13.5 | -1.3755 | 0.01037 | -0.0262 | -132.6422
-13 | -1.3255 | 0.00994 | -0.0248 | -133.3501
-12.5 | -1.2749 | 0.00952 | -0.0234 | -133.9181
-12 | -1.2221 | 0.0091 | -0.0226 | -134.2967
-11.5 | -1.1675 | 0.00876 | -0.0221 | -133.2763
-11 | -1.1123 | 0.00846 | -0.0217 | -131.4775
-10.5 | -1.0567 | 0.00819 | -0.0215 | -129.0232
-10 | -1.0009 | 0.00792 | -0.0212 | -126.3763
-9.5 | -0.9452 | 0.00762 | -0.0209 | -124.042
-9 | -0.8889 | 0.00736 | -0.0208 | -120.7745
-8.5 | -0.8322 | 0.00714 | -0.0207 | -116.5546
-8 | -0.7751 | 0.00695 | -0.0207 | -111.5252
-7.5 | -0.7177 | 0.00677 | -0.0208 | -106.0118
-7 | -0.6602 | 0.0066 | -0.0209 | -100.0303
-6.5 | -0.6026 | 0.00643 | -0.0211 | -93.717
-6 | -0.5451 | 0.00624 | -0.0212 | -87.3558
-5.5 | -0.4874 | 0.00609 | -0.0214 | -80.0328
-5 | -0.4295 | 0.00596 | -0.0216 | -72.0638
-4.5 | -0.3714 | 0.00585 | -0.0219 | -63.4872
-4 | -0.3133 | 0.00578 | -0.0222 | -54.2042
-3.5 | -0.2551 | 0.00571 | -0.0225 | -44.676
-3 | -0.197 | 0.00569 | -0.0228 | -34.6221
-2.5 | -0.1389 | 0.00565 | -0.0231 | -24.5841
-2 | -0.0805 | 0.00558 | -0.0235 | -14.4265
-1.5 | -0.0219 | 0.00554 | -0.024 | -3.9531
-1 | 0.0365 | 0.00549 | -0.0244 | 6.6485
-0.5 | 0.0947 | 0.0054 | -0.0248 | 17.537
0.5 | 0.2108 | 0.00523 | -0.0256 | 40.3059
1 | 0.2688 | 0.00522 | -0.026 | 51.4943
1.5 | 0.3261 | 0.00526 | -0.0263 | 61.9962
2 | 0.3824 | 0.00527 | -0.0265 | 72.5617
2.5 | 0.4383 | 0.00534 | -0.0267 | 82.0787
3 | 0.4944 | 0.00536 | -0.0269 | 92.2388
3.5 | 0.5505 | 0.00525 | -0.0271 | 104.8571
4.5 | 0.6616 | 0.0055 | -0.0273 | 120.2909
5 | 0.717 | 0.00567 | -0.0273 | 126.455
5.5 | 0.7725 | 0.00595 | -0.0273 | 129.8319
6 | 0.8277 | 0.00622 | -0.0272 | 133.0707
6.5 | 0.8834 | 0.00647 | -0.0273 | 136.5379
7 | 0.9393 | 0.00672 | -0.0274 | 139.7768
7.5 | 0.995 | 0.00698 | -0.0274 | 142.5501
8 | 1.0498 | 0.00726 | -0.0273 | 144.6006
8.5 | 1.1046 | 0.00756 | -0.0273 | 146.1111
9 | 1.1571 | 0.00789 | -0.0268 | 146.654
9.5 | 1.2096 | 0.00822 | -0.0262 | 147.1533
10 | 1.2615 | 0.00863 | -0.0257 | 146.1761
10.5 | 1.3189 | 0.00909 | -0.0264 | 145.0935
11 | 1.3754 | 0.00953 | -0.0271 | 144.3232
11.5 | 1.4288 | 0.01007 | -0.027 | 141.8868
12 | 1.4774 | 0.01053 | -0.026 | 140.3039
12.5 | 1.526 | 0.01107 | -0.025 | 137.85
13 | 1.5732 | 0.01169 | -0.0239 | 134.5766
13.5 | 1.6202 | 0.01226 | -0.0227 | 132.1533
14 | 1.6654 | 0.01289 | -0.0213 | 129.2009
14.5 | 1.7069 | 0.01366 | -0.0193 | 124.9561
15 | 1.7439 | 0.01447 | -0.0166 | 120.5183
15.5 | 1.7738 | 0.01529 | -0.0126 | 116.0105
16 | 1.8039 | 0.01627 | -0.0092 | 110.8728
16.5 | 1.8321 | 0.01748 | -0.0059 | 104.8112
17 | 1.8574 | 0.01899 | -0.0028 | 97.8094
17.5 | 1.8785 | 0.02094 | 0.0002 | 89.7087
18 | 1.8969 | 0.02326 | 0.0028 | 81.552
18.5 | 1.9135 | 0.02593 | 0.005 | 73.7948
19 | 1.9289 | 0.02892 | 0.0067 | 66.6978
19.5 | 1.9396 | 0.03249 | 0.008 | 59.6984
20 | 1.9465 | 0.03664 | 0.0089 | 53.125

## 141. Re 18M Mach 0.25 (1)
BIGFOIL.COM POLAR EXPORT
m12
NACA M12 |  |  |  | Cl Max: | 1.47 | at alpha= | 13 | deg
JavaFoil+Calcfoil stall+Eppler ext transition |  |  |  | L/D Max: | 103.164 | at alpha= | 10 | deg
Re: | 18000000 |  |  | Cd Min: | 0.00868 | at alpha= | 3 | deg
Mach: | 0.25 |  |  | Cl=0 at alpha= | -1.3361 | deg
|  |  |  | @ Cl=0.1, Cd= | 0.0095598
|  |  |  | @ Cl=0.4, Cd= | 0.0092113
|  |  |  | @ Cl=0.6, Cd= | 0.009629
alpha (deg) | Cl | Cd | Cm | Cl/Cd
-17.5 | -0.548 | 0.14136 | 0.005 | -3.88
-17 | -0.602 | 0.13359 | 0.005 | -4.506
-16.5 | -0.652 | 0.12596 | 0.004 | -5.174
-16 | -0.699 | 0.11352 | 0.004 | -6.159
-15.5 | -0.752 | 0.09209 | 0.004 | -8.169
-15 | -0.797 | 0.08026 | 0.004 | -9.925
-14.5 | -0.835 | 0.06659 | 0.003 | -12.539
-14 | -0.842 | 0.0642 | 0.003 | -13.109
-13.5 | -0.873 | 0.04589 | 0.002 | -19.024
-13 | -0.958 | 0.01806 | 0.002 | -53.029
-12.5 | -0.968 | 0.01548 | 0.001 | -62.507
-12 | -0.967 | 0.01285 | 0 | -75.23
-11.5 | -0.952 | 0.01234 | -0.001 | -77.148
-11 | -0.932 | 0.01216 | -0.002 | -76.684
-10.5 | -0.909 | 0.01181 | -0.003 | -76.92
-10 | -0.881 | 0.01144 | -0.004 | -76.946
-9.5 | -0.849 | 0.01087 | -0.005 | -78.056
-9 | -0.813 | 0.01053 | -0.006 | -77.214
-8.5 | -0.774 | 0.01032 | -0.007 | -75.02
-8 | -0.732 | 0.0101 | -0.008 | -72.49
-7.5 | -0.687 | 0.01022 | -0.009 | -67.247
-7 | -0.64 | 0.01005 | -0.01 | -63.695
-6.5 | -0.59 | 0.00993 | -0.011 | -59.452
-6 | -0.539 | 0.00969 | -0.012 | -55.581
-5.5 | -0.485 | 0.00961 | -0.013 | -50.481
-5 | -0.43 | 0.00924 | -0.014 | -46.549
-4.5 | -0.374 | 0.00947 | -0.015 | -39.478
-4 | -0.317 | 0.00942 | -0.016 | -33.645
-3.5 | -0.259 | 0.00932 | -0.017 | -27.748
-3 | -0.2 | 0.00925 | -0.018 | -21.594
-2.5 | -0.14 | 0.00888 | -0.019 | -15.792
-2 | -0.08 | 0.0088 | -0.02 | -9.113
-1.5 | -0.02 | 0.00919 | -0.021 | -2.16
-1 | 0.041 | 0.00955 | -0.022 | 4.262
-0.5 | 0.101 | 0.00956 | -0.023 | 10.612
0 | 0.164 | 0.00951 | -0.024 | 17.193
0.5 | 0.225 | 0.00959 | -0.025 | 23.419
1 | 0.286 | 0.00924 | -0.026 | 30.913
1.5 | 0.347 | 0.00922 | -0.027 | 37.647
2 | 0.408 | 0.00921 | -0.028 | 44.323
2.5 | 0.469 | 0.00958 | -0.029 | 49.006
3 | 0.53 | 0.00868 | -0.03 | 61.065
3.5 | 0.591 | 0.00959 | -0.031 | 61.589
4 | 0.651 | 0.00985 | -0.032 | 66.095
4.5 | 0.711 | 0.01025 | -0.033 | 69.34
5 | 0.77 | 0.01102 | -0.034 | 69.828
5.5 | 0.828 | 0.01126 | -0.035 | 73.53
6 | 0.885 | 0.01146 | -0.037 | 77.288
6.5 | 0.942 | 0.01161 | -0.038 | 81.124
7 | 0.997 | 0.01197 | -0.039 | 83.291
7.5 | 1.051 | 0.01227 | -0.04 | 85.609
8 | 1.103 | 0.0111 | -0.041 | 99.39
8.5 | 1.154 | 0.01278 | -0.042 | 90.275
9 | 1.202 | 0.01186 | -0.043 | 101.305
9.5 | 1.248 | 0.01222 | -0.044 | 102.168
10 | 1.292 | 0.01252 | -0.045 | 103.164
10.5 | 1.333 | 0.01292 | -0.046 | 103.142
11 | 1.371 | 0.01344 | -0.047 | 101.994
11.5 | 1.405 | 0.01392 | -0.048 | 100.918
12 | 1.436 | 0.01638 | -0.049 | 87.718
12.5 | 1.464 | 0.0169 | -0.05 | 86.618
13 | 1.47 | 0.0178 | -0.051 | 82.595
13.5 | 1.437 | 0.0192 | -0.051 | 74.847
14 | 1.416 | 0.02093 | -0.051 | 67.646
14.5 | 1.382 | 0.02376 | -0.052 | 58.165
15 | 1.323 | 0.03039 | -0.051 | 43.525
15.5 | 1.27 | 0.03512 | -0.051 | 36.179
16 | 1.196 | 0.04561 | -0.05 | 26.226
16.5 | 1.106 | 0.06423 | -0.048 | 17.212
17 | 1.01 | 0.09001 | -0.045 | 11.222
17.5 | 0.927 | 0.10972 | -0.042 | 8.45
18 | 0.846 | 0.13033 | -0.04 | 6.489

## 142. Re 18M Mach 0.25 (2)
BIGFOIL.COM POLAR EXPORT
m12
NACA M12 |  |  |  | Cl Max: | 1.8978 | at alpha= | 18.5 | deg
XFOIL ncrit=9 |  |  |  | L/D Max: | 146.415 | at alpha= | 9 | deg
Re: | 18000000 |  |  | Cd Min: | 0.20663 | at alpha= | -20 | deg
Mach: | 0.25 |  |  | Cl=0 at alpha= | -1.3165 | deg
|  |  |  | @ Cl=0.1, Cd= | 0.0054472
|  |  |  | @ Cl=0.4, Cd= | 0.0052863
|  |  |  | @ Cl=0.6, Cd= | 0.005319
alpha (deg) | Cl | Cd | Cm | Cl/Cd
-20 | -0.8527 | 0.20663 | 0.0428 | -4.1267
-19.5 | -1.3775 | 0.09997 | -0.0349 | -13.7791
-19 | -1.6633 | 0.0512 | -0.0738 | -32.4863
-18.5 | -1.713 | 0.03838 | -0.0821 | -44.6326
-18 | -1.7377 | 0.03107 | -0.0823 | -55.9285
-17.5 | -1.7461 | 0.02646 | -0.0783 | -65.9902
-17 | -1.7422 | 0.02331 | -0.0721 | -74.7405
-16.5 | -1.7301 | 0.02111 | -0.0646 | -81.9564
-16 | -1.7009 | 0.01919 | -0.0587 | -88.6347
-15.5 | -1.665 | 0.01719 | -0.0536 | -96.8586
-15 | -1.62 | 0.01563 | -0.0495 | -103.6468
-14.5 | -1.5688 | 0.01445 | -0.046 | -108.5675
-14 | -1.517 | 0.01327 | -0.0427 | -114.318
-13 | -1.4009 | 0.01137 | -0.0384 | -123.2102
-12.5 | -1.3484 | 0.01063 | -0.0353 | -126.8485
-12 | -1.2902 | 0.0101 | -0.0332 | -127.7426
-11.5 | -1.231 | 0.00959 | -0.0315 | -128.3629
-11 | -1.1717 | 0.00908 | -0.03 | -129.0419
-10.5 | -1.1114 | 0.00871 | -0.0287 | -127.6005
-10 | -1.0509 | 0.00838 | -0.0276 | -125.4057
-9.5 | -0.9902 | 0.00808 | -0.0267 | -122.5495
-9 | -0.9302 | 0.00773 | -0.0258 | -120.3364
-8.5 | -0.8699 | 0.00743 | -0.0251 | -117.0794
-8 | -0.8092 | 0.00717 | -0.0246 | -112.8591
-7.5 | -0.7483 | 0.00695 | -0.0242 | -107.6691
-7 | -0.6875 | 0.00675 | -0.0239 | -101.8519
-6.5 | -0.6267 | 0.00657 | -0.0237 | -95.3881
-6 | -0.5662 | 0.00638 | -0.0235 | -88.7461
-5.5 | -0.5058 | 0.00619 | -0.0234 | -81.7124
-5 | -0.4453 | 0.00604 | -0.0233 | -73.7252
-4.5 | -0.3848 | 0.00591 | -0.0234 | -65.11
-4 | -0.3243 | 0.00582 | -0.0235 | -55.7216
-3.5 | -0.2637 | 0.00574 | -0.0237 | -45.9408
-3 | -0.2034 | 0.00571 | -0.0239 | -35.6217
-2.5 | -0.1432 | 0.00568 | -0.0242 | -25.2113
-2 | -0.0828 | 0.0056 | -0.0245 | -14.7857
-1.5 | -0.0222 | 0.00556 | -0.0249 | -3.9928
-1 | 0.0383 | 0.00551 | -0.0253 | 6.951
-0.5 | 0.0986 | 0.00545 | -0.0257 | 18.0917
0 | 0.1584 | 0.00533 | -0.026 | 29.7186
0.5 | 0.2184 | 0.00525 | -0.0264 | 41.6
1 | 0.2782 | 0.00523 | -0.0267 | 53.1931
2 | 0.3955 | 0.00528 | -0.0272 | 74.9053
2.5 | 0.4531 | 0.00536 | -0.0273 | 84.5336
3 | 0.5109 | 0.00535 | -0.0274 | 95.4953
3.5 | 0.5688 | 0.00526 | -0.0275 | 108.1369
4 | 0.627 | 0.00537 | -0.0276 | 116.7598
4.5 | 0.6837 | 0.00557 | -0.0274 | 122.7469
5 | 0.7412 | 0.00576 | -0.0273 | 128.6806
5.5 | 0.7987 | 0.00606 | -0.0271 | 131.7987
6 | 0.8562 | 0.00636 | -0.0269 | 134.6226
6.5 | 0.9144 | 0.00662 | -0.0267 | 138.1269
7 | 0.9725 | 0.00691 | -0.0265 | 140.7381
7.5 | 1.031 | 0.00718 | -0.0264 | 143.5933
8 | 1.088 | 0.0075 | -0.0258 | 145.0667
8.5 | 1.1454 | 0.00783 | -0.0254 | 146.2835
9 | 1.2006 | 0.0082 | -0.0244 | 146.4146
9.5 | 1.2546 | 0.00863 | -0.0231 | 145.3766
10 | 1.3115 | 0.00911 | -0.0225 | 143.9627
10.5 | 1.3722 | 0.00961 | -0.0227 | 142.7888
11 | 1.431 | 0.01021 | -0.0225 | 140.1567
11.5 | 1.4839 | 0.01074 | -0.0209 | 138.1657
12 | 1.5342 | 0.01142 | -0.0189 | 134.3433
12.5 | 1.5849 | 0.01206 | -0.0169 | 131.4179
13 | 1.6335 | 0.01278 | -0.0146 | 127.8169
13.5 | 1.6774 | 0.01365 | -0.0115 | 122.8864
14 | 1.7127 | 0.01455 | -0.0069 | 117.7113
14.5 | 1.7466 | 0.01558 | -0.0024 | 112.1053
15 | 1.7787 | 0.01688 | 0.0018 | 105.3732
15.5 | 1.8069 | 0.01858 | 0.0059 | 97.2497
16 | 1.8302 | 0.02079 | 0.0097 | 88.0327
16.5 | 1.8517 | 0.02341 | 0.013 | 79.0987
17 | 1.8719 | 0.0264 | 0.0156 | 70.9053
17.5 | 1.8866 | 0.03008 | 0.0178 | 62.7194
18 | 1.8952 | 0.03451 | 0.0194 | 54.9174
18.5 | 1.8978 | 0.03979 | 0.0203 | 47.6954
19 | 1.8924 | 0.04618 | 0.0205 | 40.9788
19.5 | 1.8794 | 0.05372 | 0.0197 | 34.9851
20 | 1.8583 | 0.0625 | 0.0178 | 29.7328

## 143. Re 18M Mach 0.50 (1)
BIGFOIL.COM POLAR EXPORT
m12
NACA M12 |  |  |  | Cl Max: | 1.218 | at alpha= | 9 | deg
JavaFoil+Calcfoil stall+Eppler ext transition |  |  |  | L/D Max: | 95.248 | at alpha= | 7 | deg
Re: | 18000000 |  |  | Cd Min: | 0.00871 | at alpha= | -2 | deg
Mach: | 0.5 |  |  | Cl=0 at alpha= | -1.3358 | deg
|  |  |  | @ Cl=0.1, Cd= | 0.0097281
|  |  |  | @ Cl=0.4, Cd= | 0.0093694
|  |  |  | @ Cl=0.6, Cd= | 0.0088549
alpha (deg) | Cl | Cd | Cm | Cl/Cd
-20 | -0.999 | 0.16925 | 0.009 | -5.901
-19.5 | -0.973 | 0.16357 | 0.009 | -5.946
-19 | -0.946 | 0.1567 | 0.008 | -6.037
-18.5 | -0.92 | 0.15562 | 0.008 | -5.909
-18 | -0.893 | 0.14867 | 0.007 | -6.007
-17.5 | -0.867 | 0.14618 | 0.006 | -5.934
-17 | -0.842 | 0.14164 | 0.006 | -5.941
-16.5 | -0.819 | 0.1207 | 0.005 | -6.788
-16 | -0.795 | 0.11325 | 0.005 | -7.019
-15.5 | -0.771 | 0.1032 | 0.004 | -7.471
-15 | -0.744 | 0.0998 | 0.004 | -7.456
-14.5 | -0.716 | 0.09648 | 0.003 | -7.421
-14 | -0.689 | 0.09137 | 0.002 | -7.541
-13.5 | -0.661 | 0.08851 | 0.002 | -7.464
-13 | -0.633 | 0.08575 | 0.001 | -7.382
-12.5 | -0.605 | 0.0829 | 0.001 | -7.3
-12 | -0.577 | 0.0806 | 0 | -7.163
-11.5 | -0.551 | 0.08335 | -0.001 | -6.61
-11 | -0.525 | 0.07671 | -0.001 | -6.844
-10.5 | -0.499 | 0.07078 | -0.002 | -7.053
-10 | -0.474 | 0.06368 | -0.003 | -7.45
-9.5 | -0.454 | 0.05345 | -0.004 | -8.502
-9 | -0.495 | 0.01651 | -0.006 | -30.003
-8.5 | -0.478 | 0.01151 | -0.007 | -41.529
-8 | -0.445 | 0.01144 | -0.009 | -38.917
-7.5 | -0.412 | 0.01061 | -0.01 | -38.874
-7 | -0.597 | 0.01047 | -0.011 | -57.033
-6.5 | -0.591 | 0.00997 | -0.012 | -59.304
-6 | -0.56 | 0.01013 | -0.013 | -55.322
-5.5 | -0.517 | 0.00994 | -0.014 | -51.991
-5 | -0.465 | 0.00974 | -0.015 | -47.768
-4.5 | -0.409 | 0.00969 | -0.016 | -42.177
-4 | -0.349 | 0.00956 | -0.018 | -36.463
-3.5 | -0.286 | 0.00947 | -0.019 | -30.204
-3 | -0.222 | 0.00934 | -0.02 | -23.715
-2.5 | -0.156 | 0.0088 | -0.021 | -17.707
-2 | -0.089 | 0.00871 | -0.022 | -10.259
-1.5 | -0.022 | 0.00933 | -0.023 | -2.374
-1 | 0.045 | 0.00972 | -0.024 | 4.675
-0.5 | 0.113 | 0.00973 | -0.026 | 11.645
0 | 0.183 | 0.00921 | -0.027 | 19.864
0.5 | 0.251 | 0.00979 | -0.028 | 25.64
1 | 0.319 | 0.00986 | -0.029 | 32.378
1.5 | 0.388 | 0.00935 | -0.03 | 41.451
2 | 0.456 | 0.00946 | -0.031 | 48.204
2.5 | 0.524 | 0.00991 | -0.033 | 52.888
3 | 0.592 | 0.00872 | -0.034 | 67.908
3.5 | 0.659 | 0.00985 | -0.035 | 66.967
4 | 0.726 | 0.01041 | -0.036 | 69.711
4.5 | 0.791 | 0.01153 | -0.037 | 68.663
5 | 0.856 | 0.01165 | -0.038 | 73.438
5.5 | 0.918 | 0.01217 | -0.04 | 75.412
6 | 0.978 | 0.01243 | -0.041 | 78.702
6.5 | 1.035 | 0.01293 | -0.042 | 80.074
7 | 1.088 | 0.01143 | -0.043 | 95.248
7.5 | 1.136 | 0.014 | -0.044 | 81.139
8 | 1.176 | 0.01459 | -0.045 | 80.583
8.5 | 1.205 | 0.01544 | -0.047 | 78.038
9 | 1.218 | 0.01383 | -0.048 | 88.026
9.5 | 1.2 | 0.0146 | -0.049 | 82.158
10 | 1.08 | 0.01897 | -0.049 | 56.909
10.5 | 0.782 | 0.02137 | -0.049 | 36.58
11 | 0.801 | 0.02533 | -0.049 | 31.615
11.5 | 0.737 | 0.06518 | -0.039 | 11.3
12 | 0.805 | 0.04911 | -0.046 | 16.384
12.5 | 0.766 | 0.09295 | -0.033 | 8.245
13 | 0.793 | 0.09866 | -0.033 | 8.039
13.5 | 0.834 | 0.08921 | -0.039 | 9.344
14 | 0.878 | 0.08335 | -0.043 | 10.531

## 144. Re 18M Mach 0.50 (2)
BIGFOIL.COM POLAR EXPORT
m12
NACA M12 |  |  |  | Cl Max: | 1.5391 | at alpha= | 10.5 | deg
XFOIL ncrit=9 |  |  |  | L/D Max: | 145.954 | at alpha= | 7.5 | deg
Re: | 18000000 |  |  | Cd Min: | 0.01446 | at alpha= | 10.5 | deg
Mach: | 0.5 |  |  | Cl=0 at alpha= | -99 | deg
|  |  |  | @ Cl=0.1, Cd= | 0.00545
|  |  |  | @ Cl=0.4, Cd= | 0.0053249
|  |  |  | @ Cl=0.6, Cd= | 0.0053543
alpha (deg) | Cl | Cd | Cm | Cl/Cd
0 | 0.1841 | 0.00545 | -0.0297 | 33.7798
0.5 | 0.2524 | 0.00537 | -0.0299 | 47.0019
1 | 0.3209 | 0.00532 | -0.0301 | 60.3195
1.5 | 0.3892 | 0.00532 | -0.0304 | 73.1579
2 | 0.4549 | 0.00535 | -0.0302 | 85.028
2.5 | 0.5202 | 0.00544 | -0.0299 | 95.625
3 | 0.5857 | 0.00535 | -0.0295 | 109.4766
3.5 | 0.6519 | 0.00537 | -0.0291 | 121.3966
4 | 0.7178 | 0.00563 | -0.0284 | 127.4956
4.5 | 0.7824 | 0.00592 | -0.0273 | 132.1622
5 | 0.8482 | 0.0063 | -0.0261 | 134.6349
5.5 | 0.9155 | 0.00669 | -0.0249 | 136.846
6 | 0.9846 | 0.00701 | -0.0236 | 140.4565
6.5 | 1.0541 | 0.00738 | -0.0221 | 142.832
7 | 1.1238 | 0.00776 | -0.0203 | 144.8196
7.5 | 1.1939 | 0.00818 | -0.0181 | 145.9535
8 | 1.2625 | 0.00867 | -0.0151 | 145.6171
8.5 | 1.3292 | 0.00923 | -0.0114 | 144.0087
9 | 1.3941 | 0.00985 | -0.0068 | 141.533
9.5 | 1.4705 | 0.0106 | -0.0036 | 138.7264
10 | 1.534 | 0.01178 | 0.0024 | 130.2207
10.5 | 1.5391 | 0.01446 | 0.0153 | 106.4385

## 145. Re 20M Mach 0.00 (1)
BIGFOIL.COM POLAR EXPORT
m12
NACA M12 |  |  |  | Cl Max: | 1.525 | at alpha= | 14.5 | deg
JavaFoil+Calcfoil stall+Eppler ext transition |  |  |  | L/D Max: | 107.851 | at alpha= | 11.5 | deg
Re: | 20000000 |  |  | Cd Min: | 0.0087 | at alpha= | -2 | deg
Mach: | 0 |  |  | Cl=0 at alpha= | -1.3362 | deg
|  |  |  | @ Cl=0.1, Cd= | 0.0094683
|  |  |  | @ Cl=0.4, Cd= | 0.0091968
|  |  |  | @ Cl=0.6, Cd= | 0.0092548
alpha (deg) | Cl | Cd | Cm | Cl/Cd
-19.5 | -0.803 | 0.15179 | 0.007 | -5.291
-19 | -0.825 | 0.14254 | 0.007 | -5.789
-18.5 | -0.846 | 0.13311 | 0.006 | -6.352
-18 | -0.867 | 0.12221 | 0.006 | -7.098
-17.5 | -0.887 | 0.11356 | 0.006 | -7.809
-17 | -0.905 | 0.10408 | 0.006 | -8.699
-16.5 | -0.975 | 0.05792 | 0.006 | -16.835
-16 | -1.013 | 0.04193 | 0.006 | -24.163
-15.5 | -1.053 | 0.02879 | 0.006 | -36.574
-15 | -1.101 | 0.01818 | 0.005 | -60.552
-14.5 | -1.108 | 0.01623 | 0.004 | -68.29
-14 | -1.1 | 0.01545 | 0.003 | -71.157
-13.5 | -1.089 | 0.01443 | 0.003 | -75.463
-13 | -1.069 | 0.01258 | 0.002 | -84.925
-12.5 | -1.046 | 0.01234 | 0.001 | -84.728
-12 | -1.02 | 0.01197 | 0 | -85.208
-11.5 | -0.992 | 0.01163 | -0.001 | -85.279
-11 | -0.961 | 0.01144 | -0.002 | -83.953
-10.5 | -0.927 | 0.01118 | -0.003 | -82.929
-10 | -0.891 | 0.01062 | -0.004 | -83.857
-9.5 | -0.852 | 0.01042 | -0.005 | -81.827
-9 | -0.811 | 0.01021 | -0.006 | -79.471
-8.5 | -0.768 | 0.01002 | -0.006 | -76.715
-8 | -0.723 | 0.01011 | -0.007 | -71.578
-7.5 | -0.676 | 0.00993 | -0.008 | -68.144
-7 | -0.627 | 0.0106 | -0.009 | -59.191
-6.5 | -0.577 | 0.01045 | -0.01 | -55.257
-6 | -0.525 | 0.01033 | -0.011 | -50.893
-5.5 | -0.473 | 0.00945 | -0.012 | -50.051
-5 | -0.419 | 0.00943 | -0.013 | -44.385
-4.5 | -0.364 | 0.00934 | -0.014 | -38.921
-4 | -0.308 | 0.00924 | -0.015 | -33.295
-3.5 | -0.251 | 0.00916 | -0.016 | -27.386
-3 | -0.194 | 0.00885 | -0.017 | -21.885
-2.5 | -0.136 | 0.00877 | -0.018 | -15.493
-2 | -0.078 | 0.0087 | -0.019 | -8.938
-1.5 | -0.019 | 0.00906 | -0.02 | -2.124
-1 | 0.039 | 0.00964 | -0.021 | 4.09
-0.5 | 0.098 | 0.00948 | -0.022 | 10.368
0 | 0.158 | 0.00913 | -0.023 | 17.342
0.5 | 0.217 | 0.00949 | -0.024 | 22.922
1 | 0.277 | 0.00953 | -0.025 | 29.049
1.5 | 0.336 | 0.0091 | -0.026 | 36.925
2 | 0.395 | 0.00919 | -0.027 | 43.02
2.5 | 0.454 | 0.00927 | -0.028 | 49.047
3 | 0.514 | 0.00955 | -0.029 | 53.777
3.5 | 0.572 | 0.00953 | -0.03 | 60.015
4 | 0.631 | 0.00895 | -0.031 | 70.437
4.5 | 0.689 | 0.01003 | -0.032 | 68.658
5 | 0.746 | 0.01076 | -0.033 | 69.311
5.5 | 0.803 | 0.01099 | -0.034 | 73.045
6 | 0.859 | 0.01105 | -0.035 | 77.715
6.5 | 0.914 | 0.01143 | -0.036 | 79.988
7 | 0.969 | 0.01153 | -0.037 | 84.035
7.5 | 1.022 | 0.0118 | -0.038 | 86.613
8 | 1.075 | 0.01218 | -0.039 | 88.247
8.5 | 1.126 | 0.01112 | -0.04 | 101.189
9 | 1.175 | 0.01148 | -0.041 | 102.388
9.5 | 1.223 | 0.01167 | -0.042 | 104.789
10 | 1.269 | 0.01207 | -0.043 | 105.195
10.5 | 1.314 | 0.0124 | -0.044 | 105.962
11 | 1.356 | 0.01261 | -0.045 | 107.49
11.5 | 1.396 | 0.01295 | -0.046 | 107.851
12 | 1.434 | 0.01492 | -0.047 | 96.16
12.5 | 1.47 | 0.01546 | -0.048 | 95.069
13 | 1.492 | 0.01605 | -0.049 | 92.971
13.5 | 1.508 | 0.01666 | -0.05 | 90.55
14 | 1.52 | 0.01721 | -0.051 | 88.309
14.5 | 1.525 | 0.01849 | -0.052 | 82.504
15 | 1.489 | 0.02063 | -0.051 | 72.19
15.5 | 1.474 | 0.02278 | -0.052 | 64.723
16 | 1.454 | 0.02527 | -0.052 | 57.568
16.5 | 1.431 | 0.02806 | -0.053 | 51.016
17 | 1.393 | 0.03391 | -0.052 | 41.092
17.5 | 1.365 | 0.03731 | -0.053 | 36.583
18 | 1.322 | 0.045 | -0.053 | 29.386
18.5 | 1.256 | 0.06487 | -0.051 | 19.357
19 | 1.215 | 0.07454 | -0.05 | 16.303
19.5 | 1.192 | 0.07376 | -0.052 | 16.154

## 146. Re 20M Mach 0.00 (2)
BIGFOIL.COM POLAR EXPORT
m12
NACA M12 |  |  |  | Cl Max: | 1.9665 | at alpha= | 20 | deg
XFOIL ncrit=9 |  |  |  | L/D Max: | 149.652 | at alpha= | 9.5 | deg
Re: | 20000000 |  |  | Cd Min: | 0.03211 | at alpha= | 20 | deg
Mach: | 0 |  |  | Cl=0 at alpha= | -1.3081 | deg
|  |  |  | @ Cl=0.1, Cd= | 0.0053693
|  |  |  | @ Cl=0.4, Cd= | 0.0053314
|  |  |  | @ Cl=0.6, Cd= | 0.0054037
alpha (deg) | Cl | Cd | Cm | Cl/Cd
-20 | -1.8881 | 0.0217 | -0.0494 | -87.0092
-19.5 | -1.8689 | 0.02026 | -0.045 | -92.2458
-19 | -1.8504 | 0.01899 | -0.0398 | -97.4408
-18.5 | -1.8207 | 0.01776 | -0.0364 | -102.5169
-18 | -1.7861 | 0.01657 | -0.0337 | -107.7912
-17.5 | -1.7465 | 0.01559 | -0.0316 | -112.0269
-17 | -1.7033 | 0.0148 | -0.03 | -115.0878
-16.5 | -1.659 | 0.01401 | -0.0285 | -118.4154
-16 | -1.6146 | 0.01313 | -0.0269 | -122.9703
-15.5 | -1.5682 | 0.01236 | -0.0257 | -126.877
-15 | -1.5195 | 0.01175 | -0.0247 | -129.3191
-14.5 | -1.4699 | 0.01117 | -0.0238 | -131.5936
-14 | -1.4156 | 0.01047 | -0.024 | -135.2053
-13.5 | -1.365 | 0.00997 | -0.0232 | -136.9107
-13 | -1.3159 | 0.00961 | -0.022 | -136.9303
-12.5 | -1.2648 | 0.00922 | -0.0211 | -137.18
-12 | -1.2122 | 0.00881 | -0.0206 | -137.5936
-11.5 | -1.1583 | 0.0085 | -0.0203 | -136.2706
-11 | -1.1038 | 0.00822 | -0.0201 | -134.2822
-10.5 | -1.0489 | 0.00797 | -0.02 | -131.606
-10 | -0.9937 | 0.00773 | -0.0199 | -128.5511
-9.5 | -0.9385 | 0.00745 | -0.0198 | -125.9732
-9 | -0.8829 | 0.00719 | -0.0197 | -122.7955
-8.5 | -0.8268 | 0.00699 | -0.0198 | -118.2833
-8 | -0.7702 | 0.00681 | -0.0199 | -113.0984
-7.5 | -0.7134 | 0.00663 | -0.0201 | -107.6018
-6 | -0.5421 | 0.00615 | -0.0207 | -88.1463
-5.5 | -0.4848 | 0.006 | -0.0209 | -80.8
-5 | -0.4274 | 0.00587 | -0.0212 | -72.8109
-4.5 | -0.3698 | 0.00577 | -0.0215 | -64.0901
-4 | -0.312 | 0.0057 | -0.0218 | -54.7368
-3.5 | -0.2542 | 0.00566 | -0.0222 | -44.9117
-3 | -0.1965 | 0.00564 | -0.0225 | -34.8404
-2.5 | -0.1386 | 0.00559 | -0.0229 | -24.7943
-2 | -0.0805 | 0.00553 | -0.0233 | -14.557
-1.5 | -0.0223 | 0.00549 | -0.0237 | -4.0619
-1 | 0.0358 | 0.00545 | -0.0242 | 6.5688
-0.5 | 0.0938 | 0.00538 | -0.0246 | 17.4349
0 | 0.1516 | 0.00528 | -0.025 | 28.7121
0.5 | 0.2094 | 0.00521 | -0.0254 | 40.1919
1 | 0.267 | 0.00518 | -0.0258 | 51.5444
1.5 | 0.3239 | 0.00529 | -0.0261 | 61.2287
2 | 0.3801 | 0.00531 | -0.0264 | 71.5819
2.5 | 0.4359 | 0.00537 | -0.0266 | 81.1732
3.5 | 0.5479 | 0.00531 | -0.0271 | 103.1827
4 | 0.6035 | 0.00541 | -0.0273 | 111.5527
4.5 | 0.6588 | 0.00554 | -0.0274 | 118.917
5 | 0.7138 | 0.00566 | -0.0275 | 126.1131
5.5 | 0.7689 | 0.00589 | -0.0275 | 130.5433
6 | 0.824 | 0.00614 | -0.0276 | 134.202
6.5 | 0.8795 | 0.00636 | -0.0277 | 138.2862
7 | 0.9349 | 0.00661 | -0.0278 | 141.4372
7.5 | 0.9901 | 0.00684 | -0.0279 | 144.7515
8 | 1.045 | 0.00713 | -0.028 | 146.5638
8.5 | 1.0991 | 0.00739 | -0.028 | 148.728
9 | 1.1522 | 0.00772 | -0.0277 | 149.2487
9.5 | 1.2047 | 0.00805 | -0.0274 | 149.6522
10 | 1.255 | 0.00842 | -0.0267 | 149.0499
11 | 1.3653 | 0.00926 | -0.0276 | 147.4406
11.5 | 1.4197 | 0.00978 | -0.0281 | 145.1636
12 | 1.4692 | 0.01022 | -0.0275 | 143.7573
12.5 | 1.5176 | 0.01072 | -0.0267 | 141.5672
13 | 1.5649 | 0.0113 | -0.0258 | 138.4867
13.5 | 1.612 | 0.01183 | -0.0249 | 136.2637
14 | 1.6577 | 0.01241 | -0.0238 | 133.5778
14.5 | 1.7002 | 0.01312 | -0.0223 | 129.5884
15 | 1.7405 | 0.01386 | -0.0204 | 125.5772
15.5 | 1.7761 | 0.01457 | -0.0177 | 121.9012
16 | 1.8051 | 0.01539 | -0.0139 | 117.2904
16.5 | 1.8339 | 0.01639 | -0.0106 | 111.8914
17 | 1.8607 | 0.01762 | -0.0075 | 105.6016
17.5 | 1.8837 | 0.0192 | -0.0045 | 98.1094
18 | 1.9043 | 0.02112 | -0.0017 | 90.1657
18.5 | 1.9233 | 0.02332 | 0.0007 | 82.4743
19 | 1.9404 | 0.02584 | 0.0027 | 75.0929
19.5 | 1.9557 | 0.02871 | 0.0042 | 68.1191
20 | 1.9665 | 0.03211 | 0.0055 | 61.2426

## 147. Re 20M Mach 0.10 (1)
BIGFOIL.COM POLAR EXPORT
m12
NACA M12 |  |  |  | Cl Max: | 1.513 | at alpha= | 14 | deg
JavaFoil+Calcfoil stall+Eppler ext transition |  |  |  | L/D Max: | 107.501 | at alpha= | 11.5 | deg
Re: | 20000000 |  |  | Cd Min: | 0.00873 | at alpha= | -2.5 | deg
Mach: | 0.1 |  |  | Cl=0 at alpha= | -1.339 | deg
|  |  |  | @ Cl=0.1, Cd= | 0.0094733
|  |  |  | @ Cl=0.4, Cd= | 0.0091415
|  |  |  | @ Cl=0.6, Cd= | 0.009313
alpha (deg) | Cl | Cd | Cm | Cl/Cd
-19.5 | -0.756 | 0.1551 | 0.007 | -4.874
-19 | -0.781 | 0.14351 | 0.007 | -5.444
-18.5 | -0.804 | 0.13784 | 0.006 | -5.831
-18 | -0.827 | 0.12884 | 0.006 | -6.419
-17.5 | -0.85 | 0.11867 | 0.006 | -7.162
-17 | -0.875 | 0.10645 | 0.006 | -8.215
-16.5 | -0.91 | 0.08512 | 0.006 | -10.685
-16 | -0.961 | 0.05626 | 0.006 | -17.09
-15.5 | -1.005 | 0.03886 | 0.005 | -25.851
-15 | -1.076 | 0.01948 | 0.005 | -55.239
-14.5 | -1.089 | 0.01693 | 0.004 | -64.328
-14 | -1.083 | 0.016 | 0.003 | -67.654
-13.5 | -1.075 | 0.01478 | 0.003 | -72.74
-13 | -1.06 | 0.01274 | 0.002 | -83.17
-12.5 | -1.039 | 0.01247 | 0.001 | -83.297
-12 | -1.015 | 0.01204 | 0 | -84.342
-11.5 | -0.988 | 0.01172 | -0.001 | -84.288
-11 | -0.958 | 0.01154 | -0.002 | -83.077
-10.5 | -0.926 | 0.01127 | -0.003 | -82.118
-10 | -0.891 | 0.01069 | -0.004 | -83.301
-9.5 | -0.853 | 0.01051 | -0.005 | -81.131
-9 | -0.812 | 0.01019 | -0.006 | -79.745
-8.5 | -0.77 | 0.00996 | -0.006 | -77.297
-8 | -0.725 | 0.01021 | -0.007 | -71.029
-7.5 | -0.678 | 0.00998 | -0.008 | -67.953
-7 | -0.629 | 0.01067 | -0.009 | -58.988
-6.5 | -0.579 | 0.01042 | -0.01 | -55.601
-6 | -0.528 | 0.00961 | -0.011 | -54.931
-5.5 | -0.475 | 0.00952 | -0.012 | -49.853
-5 | -0.42 | 0.00949 | -0.013 | -44.314
-4.5 | -0.365 | 0.00938 | -0.014 | -38.938
-4 | -0.309 | 0.00933 | -0.015 | -33.112
-3.5 | -0.252 | 0.00923 | -0.016 | -27.31
-3 | -0.195 | 0.00881 | -0.017 | -22.074
-2.5 | -0.137 | 0.00873 | -0.018 | -15.638
-2 | -0.078 | 0.00876 | -0.019 | -8.919
-1.5 | -0.019 | 0.00912 | -0.02 | -2.12
-1 | 0.04 | 0.00955 | -0.021 | 4.149
-0.5 | 0.099 | 0.00948 | -0.022 | 10.419
0 | 0.159 | 0.00908 | -0.023 | 17.526
0.5 | 0.219 | 0.0095 | -0.024 | 23.018
1 | 0.278 | 0.00955 | -0.025 | 29.11
1.5 | 0.338 | 0.00917 | -0.026 | 36.813
2 | 0.397 | 0.00914 | -0.027 | 43.457
2.5 | 0.457 | 0.00917 | -0.028 | 49.784
3 | 0.516 | 0.00958 | -0.029 | 53.905
3.5 | 0.575 | 0.00958 | -0.03 | 60.056
4 | 0.634 | 0.00895 | -0.031 | 70.771
4.5 | 0.692 | 0.01012 | -0.033 | 68.366
5 | 0.75 | 0.01077 | -0.034 | 69.59
5.5 | 0.807 | 0.01096 | -0.035 | 73.627
6 | 0.863 | 0.01107 | -0.036 | 77.994
6.5 | 0.919 | 0.01141 | -0.037 | 80.495
7 | 0.973 | 0.01152 | -0.038 | 84.477
7.5 | 1.027 | 0.01189 | -0.039 | 86.346
8 | 1.079 | 0.0123 | -0.04 | 87.747
8.5 | 1.13 | 0.01111 | -0.041 | 101.735
9 | 1.179 | 0.01139 | -0.042 | 103.581
9.5 | 1.227 | 0.01167 | -0.043 | 105.152
10 | 1.273 | 0.01216 | -0.044 | 104.668
10.5 | 1.317 | 0.01237 | -0.045 | 106.446
11 | 1.359 | 0.01272 | -0.046 | 106.805
11.5 | 1.399 | 0.01301 | -0.046 | 107.501
12 | 1.436 | 0.01506 | -0.047 | 95.364
12.5 | 1.471 | 0.01563 | -0.048 | 94.093
13 | 1.491 | 0.01623 | -0.049 | 91.848
13.5 | 1.505 | 0.01687 | -0.05 | 89.21
14 | 1.513 | 0.01745 | -0.051 | 86.749
14.5 | 1.484 | 0.01977 | -0.051 | 75.028
15 | 1.473 | 0.02118 | -0.052 | 69.579
15.5 | 1.45 | 0.02444 | -0.052 | 59.326
16 | 1.422 | 0.02837 | -0.052 | 50.101
16.5 | 1.399 | 0.03006 | -0.053 | 46.539
17 | 1.363 | 0.03466 | -0.053 | 39.331
17.5 | 1.304 | 0.04732 | -0.052 | 27.551
18 | 1.254 | 0.05877 | -0.051 | 21.332
18.5 | 1.201 | 0.07304 | -0.05 | 16.442
19 | 1.146 | 0.09041 | -0.048 | 12.68

## 148. Re 20M Mach 0.10 (2)
BIGFOIL.COM POLAR EXPORT
m12
NACA M12 |  |  |  | Cl Max: | 1.9614 | at alpha= | 20 | deg
XFOIL ncrit=9 |  |  |  | L/D Max: | 149.372 | at alpha= | 9.5 | deg
Re: | 20000000 |  |  | Cd Min: | 0.03519 | at alpha= | 20 | deg
Mach: | 0.1 |  |  | Cl=0 at alpha= | -1.3086 | deg
|  |  |  | @ Cl=0.1, Cd= | 0.0053715
|  |  |  | @ Cl=0.4, Cd= | 0.0053318
|  |  |  | @ Cl=0.6, Cd= | 0.0054059
alpha (deg) | Cl | Cd | Cm | Cl/Cd
-20 | -1.8844 | 0.0239 | -0.0579 | -78.8452
-19.5 | -1.8689 | 0.02197 | -0.0536 | -85.066
-19 | -1.8494 | 0.02046 | -0.0489 | -90.391
-18.5 | -1.8285 | 0.0192 | -0.0437 | -95.2344
-18 | -1.7973 | 0.01788 | -0.04 | -100.5201
-17.5 | -1.7622 | 0.01654 | -0.037 | -106.5417
-17 | -1.7214 | 0.01548 | -0.0346 | -111.2016
-16.5 | -1.6765 | 0.01464 | -0.0327 | -114.515
-16 | -1.6302 | 0.01384 | -0.031 | -117.789
-15.5 | -1.584 | 0.01294 | -0.0293 | -122.4111
-15 | -1.5362 | 0.01212 | -0.0278 | -126.7492
-14.5 | -1.4858 | 0.01151 | -0.0266 | -129.0877
-14 | -1.4303 | 0.01085 | -0.0266 | -131.8249
-13.5 | -1.3793 | 0.0102 | -0.0255 | -135.2255
-13 | -1.3295 | 0.00978 | -0.024 | -135.9407
-12.5 | -1.2772 | 0.00942 | -0.023 | -135.5839
-12 | -1.224 | 0.00897 | -0.0223 | -136.4548
-11.5 | -1.1695 | 0.00861 | -0.0218 | -135.8304
-11 | -1.1141 | 0.00831 | -0.0215 | -134.0674
-10.5 | -1.0584 | 0.00805 | -0.0212 | -131.4783
-10 | -1.0024 | 0.00781 | -0.021 | -128.3483
-9.5 | -0.9464 | 0.00752 | -0.0207 | -125.8511
-9 | -0.8902 | 0.00725 | -0.0206 | -122.7862
-8.5 | -0.8334 | 0.00703 | -0.0205 | -118.5491
-8 | -0.7762 | 0.00684 | -0.0206 | -113.4795
-7.5 | -0.7189 | 0.00666 | -0.0206 | -107.9429
-7 | -0.6613 | 0.0065 | -0.0207 | -101.7385
-6.5 | -0.6035 | 0.00635 | -0.0209 | -95.0394
-6 | -0.5459 | 0.00618 | -0.0211 | -88.3333
-5.5 | -0.4881 | 0.00602 | -0.0212 | -81.0797
-5 | -0.4302 | 0.00589 | -0.0215 | -73.039
-4.5 | -0.3722 | 0.00578 | -0.0217 | -64.3945
-4 | -0.3139 | 0.00571 | -0.0221 | -54.9737
-3.5 | -0.2557 | 0.00566 | -0.0224 | -45.1767
-3 | -0.1976 | 0.00564 | -0.0227 | -35.0355
-2.5 | -0.1394 | 0.0056 | -0.0231 | -24.8929
-2 | -0.081 | 0.00553 | -0.0235 | -14.6474
-1.5 | -0.0224 | 0.00549 | -0.0239 | -4.0801
-1 | 0.0361 | 0.00545 | -0.0243 | 6.6239
-0.5 | 0.0945 | 0.00538 | -0.0247 | 17.5651
0 | 0.1526 | 0.00529 | -0.0251 | 28.8469
0.5 | 0.2107 | 0.00521 | -0.0255 | 40.4415
1 | 0.2687 | 0.00518 | -0.026 | 51.8726
2 | 0.3825 | 0.00531 | -0.0265 | 72.0339
2.5 | 0.4386 | 0.00538 | -0.0267 | 81.5242
3 | 0.4952 | 0.00542 | -0.027 | 91.3653
3.5 | 0.5512 | 0.00531 | -0.0272 | 103.8041
4 | 0.6072 | 0.00542 | -0.0274 | 112.0295
4.5 | 0.6628 | 0.00555 | -0.0275 | 119.4234
5 | 0.7182 | 0.00567 | -0.0275 | 126.6667
5.5 | 0.7737 | 0.00591 | -0.0275 | 130.9137
6 | 0.8292 | 0.00616 | -0.0275 | 134.6104
6.5 | 0.8851 | 0.00639 | -0.0276 | 138.5133
7 | 0.9409 | 0.00664 | -0.0277 | 141.7018
7.5 | 0.9966 | 0.00687 | -0.0278 | 145.0655
8 | 1.052 | 0.00717 | -0.0278 | 146.7225
8.5 | 1.1065 | 0.00744 | -0.0277 | 148.7231
9 | 1.16 | 0.00778 | -0.0274 | 149.1003
9.5 | 1.2129 | 0.00812 | -0.0269 | 149.3719
10 | 1.2637 | 0.00849 | -0.0261 | 148.8457
11 | 1.3754 | 0.00937 | -0.0269 | 146.7876
11.5 | 1.4303 | 0.0099 | -0.0273 | 144.4747
12 | 1.4799 | 0.01035 | -0.0264 | 142.9855
12.5 | 1.5283 | 0.01091 | -0.0254 | 140.0825
13 | 1.5763 | 0.01148 | -0.0244 | 137.3084
13.5 | 1.6238 | 0.01203 | -0.0233 | 134.9792
14 | 1.669 | 0.01267 | -0.0219 | 131.7285
14.5 | 1.7109 | 0.01344 | -0.02 | 127.2991
15 | 1.7504 | 0.01418 | -0.0176 | 123.4415
15.5 | 1.782 | 0.01495 | -0.0139 | 119.1973
16 | 1.8118 | 0.01589 | -0.0103 | 114.0214
16.5 | 1.8394 | 0.01709 | -0.0068 | 107.6302
17 | 1.8642 | 0.01859 | -0.0035 | 100.2797
17.5 | 1.8862 | 0.02043 | -0.0005 | 92.325
18 | 1.9062 | 0.02259 | 0.0022 | 84.3825
18.5 | 1.9254 | 0.02501 | 0.0043 | 76.9852
19 | 1.9413 | 0.02787 | 0.0061 | 69.6555
19.5 | 1.9535 | 0.03124 | 0.0076 | 62.532
20 | 1.9614 | 0.03519 | 0.0087 | 55.7374

## 149. Re 20M Mach 0.25 (1)
BIGFOIL.COM POLAR EXPORT
m12
NACA M12 |  |  |  | Cl Max: | 1.47 | at alpha= | 13 | deg
JavaFoil+Calcfoil stall+Eppler ext transition |  |  |  | L/D Max: | 103.819 | at alpha= | 10.5 | deg
Re: | 20000000 |  |  | Cd Min: | 0.00871 | at alpha= | -2 | deg
Mach: | 0.25 |  |  | Cl=0 at alpha= | -1.3361 | deg
|  |  |  | @ Cl=0.1, Cd= | 0.0095222
|  |  |  | @ Cl=0.4, Cd= | 0.0091974
|  |  |  | @ Cl=0.6, Cd= | 0.0095245
alpha (deg) | Cl | Cd | Cm | Cl/Cd
-17.5 | -0.548 | 0.1431 | 0.005 | -3.831
-17 | -0.602 | 0.13411 | 0.005 | -4.49
-16.5 | -0.652 | 0.12436 | 0.004 | -5.242
-16 | -0.698 | 0.11558 | 0.004 | -6.041
-15.5 | -0.754 | 0.09051 | 0.004 | -8.334
-15 | -0.792 | 0.08416 | 0.004 | -9.409
-14.5 | -0.842 | 0.06191 | 0.004 | -13.598
-14 | -0.849 | 0.05951 | 0.003 | -14.267
-13.5 | -0.893 | 0.03681 | 0.002 | -24.27
-13 | -0.962 | 0.01722 | 0.002 | -55.861
-12.5 | -0.969 | 0.01519 | 0.001 | -63.79
-12 | -0.967 | 0.01263 | 0 | -76.564
-11.5 | -0.952 | 0.01222 | -0.001 | -77.917
-11 | -0.932 | 0.01179 | -0.002 | -79.057
-10.5 | -0.909 | 0.01171 | -0.003 | -77.59
-10 | -0.881 | 0.01105 | -0.004 | -79.659
-9.5 | -0.849 | 0.01073 | -0.005 | -79.071
-9 | -0.813 | 0.01044 | -0.006 | -77.888
-8.5 | -0.774 | 0.01021 | -0.007 | -75.824
-8 | -0.732 | 0.00998 | -0.008 | -73.368
-7.5 | -0.687 | 0.01013 | -0.009 | -67.847
-7 | -0.64 | 0.00994 | -0.01 | -64.346
-6.5 | -0.59 | 0.0098 | -0.011 | -60.252
-6 | -0.539 | 0.00967 | -0.012 | -55.667
-5.5 | -0.485 | 0.00951 | -0.013 | -50.993
-5 | -0.43 | 0.00948 | -0.014 | -45.385
-4.5 | -0.374 | 0.0094 | -0.015 | -39.788
-4 | -0.317 | 0.00932 | -0.016 | -33.985
-3.5 | -0.259 | 0.00922 | -0.017 | -28.054
-3 | -0.2 | 0.00889 | -0.018 | -22.463
-2.5 | -0.14 | 0.00877 | -0.019 | -15.992
-2 | -0.08 | 0.00871 | -0.02 | -9.212
-1.5 | -0.02 | 0.00907 | -0.021 | -2.19
-1 | 0.041 | 0.00965 | -0.022 | 4.221
-0.5 | 0.101 | 0.00952 | -0.023 | 10.66
0 | 0.164 | 0.00912 | -0.024 | 17.942
0.5 | 0.225 | 0.00915 | -0.025 | 24.548
1 | 0.286 | 0.00959 | -0.026 | 29.788
1.5 | 0.347 | 0.00918 | -0.027 | 37.806
2 | 0.408 | 0.0092 | -0.028 | 44.371
2.5 | 0.469 | 0.00927 | -0.029 | 50.605
3 | 0.53 | 0.00934 | -0.03 | 56.75
3.5 | 0.591 | 0.00958 | -0.031 | 61.7
4 | 0.651 | 0.00921 | -0.032 | 70.685
4.5 | 0.711 | 0.0102 | -0.033 | 69.695
5 | 0.77 | 0.00984 | -0.034 | 78.242
5.5 | 0.828 | 0.01121 | -0.035 | 73.857
6 | 0.885 | 0.0113 | -0.037 | 78.362
6.5 | 0.942 | 0.01156 | -0.038 | 81.435
7 | 0.997 | 0.01182 | -0.039 | 84.333
7.5 | 1.051 | 0.01214 | -0.04 | 86.56
8 | 1.103 | 0.01109 | -0.041 | 99.468
8.5 | 1.154 | 0.01132 | -0.042 | 101.913
9 | 1.202 | 0.01183 | -0.043 | 101.612
9.5 | 1.248 | 0.01219 | -0.044 | 102.349
10 | 1.292 | 0.01259 | -0.045 | 102.591
10.5 | 1.333 | 0.01284 | -0.046 | 103.819
11 | 1.371 | 0.01335 | -0.047 | 102.672
11.5 | 1.405 | 0.01368 | -0.048 | 102.712
12 | 1.436 | 0.01598 | -0.049 | 89.881
12.5 | 1.464 | 0.01671 | -0.05 | 87.591
13 | 1.47 | 0.01738 | -0.051 | 84.565
13.5 | 1.466 | 0.0182 | -0.052 | 80.555
14 | 1.417 | 0.02074 | -0.051 | 68.293
14.5 | 1.376 | 0.0247 | -0.051 | 55.719
15 | 1.322 | 0.03043 | -0.051 | 43.454
15.5 | 1.257 | 0.03896 | -0.05 | 32.248
16 | 1.179 | 0.05238 | -0.049 | 22.501
16.5 | 1.115 | 0.05929 | -0.049 | 18.806
17 | 1.006 | 0.09325 | -0.044 | 10.785
17.5 | 0.92 | 0.11692 | -0.041 | 7.867
18 | 0.847 | 0.12763 | -0.04 | 6.64

## 150. Re 20M Mach 0.25 (2)
BIGFOIL.COM POLAR EXPORT
m12
NACA M12 |  |  |  | Cl Max: | 1.9134 | at alpha= | 18.5 | deg
XFOIL ncrit=9 |  |  |  | L/D Max: | 149.157 | at alpha= | 9 | deg
Re: | 20000000 |  |  | Cd Min: | 0.20361 | at alpha= | -20 | deg
Mach: | 0.25 |  |  | Cl=0 at alpha= | -1.3127 | deg
|  |  |  | @ Cl=0.1, Cd= | 0.0054166
|  |  |  | @ Cl=0.4, Cd= | 0.0053253
|  |  |  | @ Cl=0.6, Cd= | 0.005393
alpha (deg) | Cl | Cd | Cm | Cl/Cd
-20 | -0.8633 | 0.20361 | 0.041 | -4.24
-19.5 | -1.5788 | 0.07222 | -0.0566 | -21.861
-19 | -1.6911 | 0.04769 | -0.0771 | -35.4603
-18.5 | -1.735 | 0.03638 | -0.0833 | -47.691
-18 | -1.7571 | 0.02973 | -0.0822 | -59.1019
-17.5 | -1.7635 | 0.02546 | -0.0775 | -69.2655
-17 | -1.7583 | 0.02253 | -0.0709 | -78.0426
-16.5 | -1.7442 | 0.02045 | -0.0633 | -85.291
-16 | -1.7087 | 0.01871 | -0.058 | -91.3255
-15.5 | -1.6692 | 0.01691 | -0.0532 | -98.7108
-15 | -1.6247 | 0.01529 | -0.049 | -106.259
-14.5 | -1.5733 | 0.0141 | -0.0455 | -111.5816
-14 | -1.518 | 0.01306 | -0.0427 | -116.2328
-13.5 | -1.4602 | 0.01189 | -0.0407 | -122.8091
-13 | -1.4067 | 0.01122 | -0.0374 | -125.3743
-12.5 | -1.3516 | 0.01049 | -0.0348 | -128.8465
-12 | -1.293 | 0.00992 | -0.0328 | -130.3427
-11.5 | -1.2332 | 0.00945 | -0.0312 | -130.4974
-11 | -1.1738 | 0.00893 | -0.0297 | -131.4446
-10.5 | -1.1135 | 0.00855 | -0.0284 | -130.2339
-10 | -1.0528 | 0.00823 | -0.0274 | -127.9222
-9.5 | -0.992 | 0.00795 | -0.0265 | -124.7799
-9 | -0.9316 | 0.00762 | -0.0256 | -122.2572
-8.5 | -0.8712 | 0.00732 | -0.0249 | -119.0164
-8 | -0.8105 | 0.00706 | -0.0244 | -114.8017
-7.5 | -0.7496 | 0.00684 | -0.024 | -109.5906
-7 | -0.6887 | 0.00665 | -0.0237 | -103.5639
-6.5 | -0.6278 | 0.00647 | -0.0235 | -97.0325
-6 | -0.5671 | 0.0063 | -0.0233 | -90.0159
-5.5 | -0.5066 | 0.00612 | -0.0232 | -82.7778
-5 | -0.4461 | 0.00598 | -0.0232 | -74.5987
-4.5 | -0.3856 | 0.00584 | -0.0233 | -66.0274
-4 | -0.325 | 0.00575 | -0.0234 | -56.5217
-3.5 | -0.2644 | 0.00569 | -0.0236 | -46.4675
-2.5 | -0.1437 | 0.00563 | -0.0241 | -25.524
-2 | -0.0832 | 0.00555 | -0.0244 | -14.991
-1.5 | -0.0227 | 0.0055 | -0.0248 | -4.1273
-1 | 0.0379 | 0.00547 | -0.0252 | 6.9287
-0.5 | 0.0983 | 0.00542 | -0.0256 | 18.1365
0 | 0.1582 | 0.0053 | -0.026 | 29.8491
0.5 | 0.2182 | 0.00523 | -0.0263 | 41.7208
1 | 0.2782 | 0.00519 | -0.0267 | 53.6031
1.5 | 0.3373 | 0.00529 | -0.027 | 63.7618
2 | 0.3956 | 0.00532 | -0.0272 | 74.3609
2.5 | 0.4534 | 0.00539 | -0.0273 | 84.1187
3 | 0.5118 | 0.00543 | -0.0275 | 94.2541
3.5 | 0.5696 | 0.00533 | -0.0277 | 106.8668
4 | 0.6275 | 0.00545 | -0.0277 | 115.1376
4.5 | 0.6849 | 0.00562 | -0.0276 | 121.8683
5 | 0.7422 | 0.00576 | -0.0275 | 128.8542
5.5 | 0.7997 | 0.00605 | -0.0273 | 132.1818
6 | 0.8577 | 0.0063 | -0.0272 | 136.1429
6.5 | 0.916 | 0.00653 | -0.027 | 140.2757
7 | 0.9745 | 0.00681 | -0.0269 | 143.0984
7.5 | 1.0327 | 0.00707 | -0.0267 | 146.0679
8 | 1.0907 | 0.00739 | -0.0264 | 147.5913
8.5 | 1.1475 | 0.00773 | -0.0258 | 148.4476
9 | 1.2037 | 0.00807 | -0.025 | 149.1574
9.5 | 1.2587 | 0.0085 | -0.024 | 148.0824
10 | 1.3112 | 0.00896 | -0.0223 | 146.3393
10.5 | 1.3723 | 0.00945 | -0.0226 | 145.2169
11 | 1.4315 | 0.01001 | -0.0224 | 143.007
11.5 | 1.4866 | 0.01057 | -0.0214 | 140.6433
12 | 1.5374 | 0.01122 | -0.0194 | 137.0232
12.5 | 1.5888 | 0.01183 | -0.0175 | 134.3026
13 | 1.6375 | 0.01256 | -0.0152 | 130.3742
13.5 | 1.6826 | 0.01341 | -0.0122 | 125.4735
14 | 1.7216 | 0.01424 | -0.0082 | 120.8989
14.5 | 1.7547 | 0.01522 | -0.0034 | 115.2891
15 | 1.7865 | 0.01649 | 0.001 | 108.3384
15.5 | 1.8142 | 0.01816 | 0.0053 | 99.9009
16 | 1.8389 | 0.02025 | 0.0091 | 90.8099
16.5 | 1.8634 | 0.0226 | 0.0124 | 82.4513
17 | 1.885 | 0.02543 | 0.0151 | 74.125
17.5 | 1.9006 | 0.02895 | 0.0175 | 65.6511
18 | 1.9099 | 0.03325 | 0.0193 | 57.4406
18.5 | 1.9134 | 0.03838 | 0.0204 | 49.8541
19 | 1.9081 | 0.04465 | 0.0207 | 42.7346
19.5 | 1.8957 | 0.05205 | 0.0201 | 36.4207
20 | 1.8751 | 0.06069 | 0.0185 | 30.8964

## 151. Re 20M Mach 0.50 (1)
BIGFOIL.COM POLAR EXPORT
m12
NACA M12 |  |  |  | Cl Max: | 1.218 | at alpha= | 9 | deg
JavaFoil+Calcfoil stall+Eppler ext transition |  |  |  | L/D Max: | 96.15 | at alpha= | 7 | deg
Re: | 20000000 |  |  | Cd Min: | 0.00859 | at alpha= | -1.5 | deg
Mach: | 0.5 |  |  | Cl=0 at alpha= | -1.3358 | deg
|  |  |  | @ Cl=0.1, Cd= | 0.0092638
|  |  |  | @ Cl=0.4, Cd= | 0.0093771
|  |  |  | @ Cl=0.6, Cd= | 0.0097234
alpha (deg) | Cl | Cd | Cm | Cl/Cd
-20 | -0.999 | 0.17245 | 0.009 | -5.792
-19.5 | -0.972 | 0.16451 | 0.009 | -5.911
-19 | -0.946 | 0.15999 | 0.008 | -5.912
-18.5 | -0.919 | 0.15748 | 0.008 | -5.836
-18 | -0.893 | 0.15326 | 0.007 | -5.828
-17.5 | -0.867 | 0.14625 | 0.006 | -5.931
-17 | -0.842 | 0.14352 | 0.006 | -5.864
-16.5 | -0.82 | 0.12216 | 0.005 | -6.709
-16 | -0.795 | 0.11259 | 0.005 | -7.06
-15.5 | -0.769 | 0.10484 | 0.004 | -7.339
-15 | -0.743 | 0.0996 | 0.004 | -7.463
-14.5 | -0.716 | 0.09641 | 0.003 | -7.43
-14 | -0.689 | 0.09193 | 0.002 | -7.495
-13.5 | -0.661 | 0.08924 | 0.002 | -7.409
-13 | -0.633 | 0.08539 | 0.001 | -7.416
-12.5 | -0.606 | 0.0831 | 0.001 | -7.287
-12 | -0.577 | 0.08081 | 0 | -7.145
-11.5 | -0.551 | 0.08302 | -0.001 | -6.639
-11 | -0.525 | 0.07712 | -0.001 | -6.812
-10.5 | -0.499 | 0.07027 | -0.002 | -7.107
-10 | -0.475 | 0.06375 | -0.003 | -7.449
-9.5 | -0.455 | 0.05227 | -0.004 | -8.712
-9 | -0.499 | 0.01597 | -0.006 | -31.259
-8.5 | -0.478 | 0.01139 | -0.007 | -41.983
-8 | -0.445 | 0.01135 | -0.009 | -39.224
-7.5 | -0.412 | 0.01052 | -0.01 | -39.197
-7 | -0.597 | 0.01033 | -0.011 | -57.829
-6.5 | -0.591 | 0.00988 | -0.012 | -59.891
-6 | -0.56 | 0.01007 | -0.013 | -55.631
-5.5 | -0.517 | 0.00986 | -0.014 | -52.42
-5 | -0.465 | 0.00973 | -0.015 | -47.822
-4.5 | -0.409 | 0.00961 | -0.016 | -42.538
-4 | -0.349 | 0.00952 | -0.018 | -36.598
-3.5 | -0.286 | 0.00938 | -0.019 | -30.491
-3 | -0.222 | 0.00879 | -0.02 | -25.201
-2.5 | -0.156 | 0.00925 | -0.021 | -16.858
-2 | -0.089 | 0.00911 | -0.022 | -9.803
-1.5 | -0.022 | 0.00859 | -0.023 | -2.579
-1 | 0.045 | 0.00983 | -0.024 | 4.624
-0.5 | 0.113 | 0.00913 | -0.026 | 12.41
0 | 0.183 | 0.00916 | -0.027 | 19.959
0.5 | 0.251 | 0.00923 | -0.028 | 27.189
1 | 0.319 | 0.00987 | -0.029 | 32.363
1.5 | 0.388 | 0.00937 | -0.03 | 41.356
2 | 0.456 | 0.00941 | -0.031 | 48.444
2.5 | 0.524 | 0.00984 | -0.033 | 53.277
3 | 0.592 | 0.00969 | -0.034 | 61.142
3.5 | 0.659 | 0.00997 | -0.035 | 66.172
4 | 0.726 | 0.01046 | -0.036 | 69.397
4.5 | 0.791 | 0.01142 | -0.037 | 69.295
5 | 0.856 | 0.01176 | -0.038 | 72.723
5.5 | 0.918 | 0.01191 | -0.04 | 77.09
6 | 0.978 | 0.0125 | -0.041 | 78.259
6.5 | 1.035 | 0.01279 | -0.042 | 80.958
7 | 1.088 | 0.01132 | -0.043 | 96.15
7.5 | 1.136 | 0.01386 | -0.044 | 81.974
8 | 1.176 | 0.01448 | -0.045 | 81.226
8.5 | 1.205 | 0.01514 | -0.047 | 79.628
9 | 1.218 | 0.01365 | -0.048 | 89.216
9.5 | 1.2 | 0.01442 | -0.049 | 83.208
10 | 1.081 | 0.01868 | -0.049 | 57.908
10.5 | 0.783 | 0.02096 | -0.049 | 37.338
11 | 0.803 | 0.0247 | -0.05 | 32.496
11.5 | 0.794 | 0.03823 | -0.047 | 20.764
12 | 0.812 | 0.0454 | -0.047 | 17.895
12.5 | 0.769 | 0.09073 | -0.034 | 8.473
13 | 0.794 | 0.09853 | -0.034 | 8.055
13.5 | 0.824 | 0.09665 | -0.035 | 8.521
14 | 0.863 | 0.09415 | -0.04 | 9.163

## 152. Re 20M Mach 0.50 (2)
BIGFOIL.COM POLAR EXPORT
m12
NACA M12 |  |  |  | Cl Max: | 1.4008 | at alpha= | 9 | deg
XFOIL ncrit=9 |  |  |  | L/D Max: | 148.905 | at alpha= | 7.5 | deg
Re: | 20000000 |  |  | Cd Min: | 0.00967 | at alpha= | 9 | deg
Mach: | 0.5 |  |  | Cl=0 at alpha= | -99 | deg
|  |  |  | @ Cl=0.1, Cd= | 0.00542
|  |  |  | @ Cl=0.4, Cd= | 0.0053231
|  |  |  | @ Cl=0.6, Cd= | 0.005456
alpha (deg) | Cl | Cd | Cm | Cl/Cd
0 | 0.1841 | 0.00542 | -0.0297 | 33.9668
0.5 | 0.2525 | 0.00532 | -0.0299 | 47.4624
1 | 0.3209 | 0.00526 | -0.0302 | 61.0076
1.5 | 0.3892 | 0.00531 | -0.0304 | 73.2957
2 | 0.4549 | 0.00539 | -0.0302 | 84.397
2.5 | 0.5207 | 0.00544 | -0.0299 | 95.7169
3 | 0.5868 | 0.00546 | -0.0297 | 107.4725
3.5 | 0.6527 | 0.00544 | -0.0292 | 119.9816
4 | 0.7188 | 0.00569 | -0.0286 | 126.3269
4.5 | 0.7838 | 0.00597 | -0.0275 | 131.2898
5 | 0.8499 | 0.00626 | -0.0264 | 135.7668
5.5 | 0.9174 | 0.00661 | -0.0252 | 138.7897
6 | 0.9866 | 0.00691 | -0.0239 | 142.7786
6.5 | 1.0565 | 0.00725 | -0.0225 | 145.7241
7 | 1.1268 | 0.00765 | -0.0207 | 147.2941
7.5 | 1.1972 | 0.00804 | -0.0186 | 148.9055
8 | 1.2664 | 0.00852 | -0.0157 | 148.6385
8.5 | 1.3346 | 0.00907 | -0.0122 | 147.1444
9 | 1.4008 | 0.00967 | -0.0078 | 144.8604