## index
index | Re | Mach | Datasource
1 | 50000 | 0 | JavaFoil+Calcfoil stall+Eppler ext transition
2 | 50000 | 0 | XFOIL ncrit=9
3 | 50000 | 0.1 | JavaFoil+Calcfoil stall+Eppler ext transition
4 | 50000 | 0.1 | XFOIL ncrit=9
5 | 50000 | 0.25 | JavaFoil+Calcfoil stall+Eppler ext transition
6 | 50000 | 0.25 | XFOIL ncrit=9
7 | 50000 | 0.5 | JavaFoil+Calcfoil stall+Eppler ext transition
8 | 50000 | 0.5 | XFOIL ncrit=9
9 | 100000 | 0 | JavaFoil+Calcfoil stall+Eppler ext transition
10 | 100000 | 0 | XFOIL ncrit=9
11 | 100000 | 0.1 | JavaFoil+Calcfoil stall+Eppler ext transition
12 | 100000 | 0.1 | XFOIL ncrit=9
13 | 100000 | 0.25 | JavaFoil+Calcfoil stall+Eppler ext transition
14 | 100000 | 0.25 | XFOIL ncrit=9
15 | 100000 | 0.5 | JavaFoil+Calcfoil stall+Eppler ext transition
16 | 100000 | 0.5 | XFOIL ncrit=9
17 | 250000 | 0 | JavaFoil+Calcfoil stall+Eppler ext transition
18 | 250000 | 0 | XFOIL ncrit=9
19 | 250000 | 0.1 | JavaFoil+Calcfoil stall+Eppler ext transition
20 | 250000 | 0.1 | XFOIL ncrit=9
21 | 250000 | 0.25 | JavaFoil+Calcfoil stall+Eppler ext transition
22 | 250000 | 0.25 | XFOIL ncrit=9
23 | 250000 | 0.5 | JavaFoil+Calcfoil stall+Eppler ext transition
24 | 250000 | 0.5 | XFOIL ncrit=9
25 | 500000 | 0 | JavaFoil+Calcfoil stall+Eppler ext transition
26 | 500000 | 0 | XFOIL ncrit=9
27 | 500000 | 0.1 | JavaFoil+Calcfoil stall+Eppler ext transition
28 | 500000 | 0.1 | XFOIL ncrit=9
29 | 500000 | 0.25 | JavaFoil+Calcfoil stall+Eppler ext transition
30 | 500000 | 0.25 | XFOIL ncrit=9
31 | 500000 | 0.5 | JavaFoil+Calcfoil stall+Eppler ext transition
32 | 500000 | 0.5 | XFOIL ncrit=9
33 | 750000 | 0 | JavaFoil+Calcfoil stall+Eppler ext transition
34 | 750000 | 0 | XFOIL ncrit=9
35 | 750000 | 0.1 | JavaFoil+Calcfoil stall+Eppler ext transition
36 | 750000 | 0.1 | XFOIL ncrit=9
37 | 750000 | 0.25 | JavaFoil+Calcfoil stall+Eppler ext transition
38 | 750000 | 0.25 | XFOIL ncrit=9
39 | 750000 | 0.5 | JavaFoil+Calcfoil stall+Eppler ext transition
40 | 750000 | 0.5 | XFOIL ncrit=9
41 | 1000000 | 0 | JavaFoil+Calcfoil stall+Eppler ext transition
42 | 1000000 | 0 | XFOIL ncrit=9
43 | 1000000 | 0.1 | JavaFoil+Calcfoil stall+Eppler ext transition
44 | 1000000 | 0.1 | XFOIL ncrit=9
45 | 1000000 | 0.25 | JavaFoil+Calcfoil stall+Eppler ext transition
46 | 1000000 | 0.25 | XFOIL ncrit=9
47 | 1000000 | 0.5 | JavaFoil+Calcfoil stall+Eppler ext transition
48 | 1000000 | 0.5 | XFOIL ncrit=9
49 | 2000000 | 0 | JavaFoil+Calcfoil stall+Eppler ext transition
50 | 2000000 | 0 | XFOIL ncrit=9
51 | 2000000 | 0.1 | JavaFoil+Calcfoil stall+Eppler ext transition
52 | 2000000 | 0.1 | XFOIL ncrit=9
53 | 2000000 | 0.25 | JavaFoil+Calcfoil stall+Eppler ext transition
54 | 2000000 | 0.25 | XFOIL ncrit=9
55 | 2000000 | 0.5 | JavaFoil+Calcfoil stall+Eppler ext transition
56 | 2000000 | 0.5 | XFOIL ncrit=9
57 | 3000000 | 0 | JavaFoil+Calcfoil stall+Eppler ext transition
58 | 3000000 | 0 | XFOIL ncrit=9
59 | 3000000 | 0.1 | JavaFoil+Calcfoil stall+Eppler ext transition
60 | 3000000 | 0.1 | XFOIL ncrit=9
61 | 3000000 | 0.25 | JavaFoil+Calcfoil stall+Eppler ext transition
62 | 3000000 | 0.25 | XFOIL ncrit=9
63 | 3000000 | 0.5 | JavaFoil+Calcfoil stall+Eppler ext transition
64 | 3000000 | 0.5 | XFOIL ncrit=9
65 | 4000000 | 0 | JavaFoil+Calcfoil stall+Eppler ext transition
66 | 4000000 | 0 | XFOIL ncrit=9
67 | 4000000 | 0.1 | JavaFoil+Calcfoil stall+Eppler ext transition
68 | 4000000 | 0.1 | XFOIL ncrit=9
69 | 4000000 | 0.25 | JavaFoil+Calcfoil stall+Eppler ext transition
70 | 4000000 | 0.25 | XFOIL ncrit=9
71 | 4000000 | 0.5 | JavaFoil+Calcfoil stall+Eppler ext transition
72 | 4000000 | 0.5 | XFOIL ncrit=9
73 | 5000000 | 0 | JavaFoil+Calcfoil stall+Eppler ext transition
74 | 5000000 | 0 | XFOIL ncrit=9
75 | 5000000 | 0.1 | JavaFoil+Calcfoil stall+Eppler ext transition
76 | 5000000 | 0.1 | XFOIL ncrit=9
77 | 5000000 | 0.25 | JavaFoil+Calcfoil stall+Eppler ext transition
78 | 5000000 | 0.25 | XFOIL ncrit=9
79 | 5000000 | 0.5 | JavaFoil+Calcfoil stall+Eppler ext transition
80 | 5000000 | 0.5 | XFOIL ncrit=9
81 | 6000000 | 0 | JavaFoil+Calcfoil stall+Eppler ext transition
82 | 6000000 | 0 | XFOIL ncrit=9
83 | 6000000 | 0.1 | JavaFoil+Calcfoil stall+Eppler ext transition
84 | 6000000 | 0.1 | XFOIL ncrit=9
85 | 6000000 | 0.25 | JavaFoil+Calcfoil stall+Eppler ext transition
86 | 6000000 | 0.25 | XFOIL ncrit=9
87 | 6000000 | 0.5 | JavaFoil+Calcfoil stall+Eppler ext transition
88 | 6000000 | 0.5 | XFOIL ncrit=9
89 | 7000000 | 0 | JavaFoil+Calcfoil stall+Eppler ext transition
90 | 7000000 | 0 | XFOIL ncrit=9
91 | 7000000 | 0.1 | JavaFoil+Calcfoil stall+Eppler ext transition
92 | 7000000 | 0.1 | XFOIL ncrit=9
93 | 7000000 | 0.25 | JavaFoil+Calcfoil stall+Eppler ext transition
94 | 7000000 | 0.25 | XFOIL ncrit=9
95 | 7000000 | 0.5 | JavaFoil+Calcfoil stall+Eppler ext transition
96 | 7000000 | 0.5 | XFOIL ncrit=9
97 | 8000000 | 0 | JavaFoil+Calcfoil stall+Eppler ext transition
98 | 8000000 | 0 | XFOIL ncrit=9
99 | 8000000 | 0.1 | JavaFoil+Calcfoil stall+Eppler ext transition
100 | 8000000 | 0.1 | XFOIL ncrit=9
101 | 8000000 | 0.25 | JavaFoil+Calcfoil stall+Eppler ext transition
102 | 8000000 | 0.25 | XFOIL ncrit=9
103 | 8000000 | 0.5 | JavaFoil+Calcfoil stall+Eppler ext transition
104 | 8000000 | 0.5 | XFOIL ncrit=9
105 | 10000000 | 0 | JavaFoil+Calcfoil stall+Eppler ext transition
106 | 10000000 | 0 | XFOIL ncrit=9
107 | 10000000 | 0.1 | JavaFoil+Calcfoil stall+Eppler ext transition
108 | 10000000 | 0.1 | XFOIL ncrit=9
109 | 10000000 | 0.25 | JavaFoil+Calcfoil stall+Eppler ext transition
110 | 10000000 | 0.25 | XFOIL ncrit=9
111 | 10000000 | 0.5 | JavaFoil+Calcfoil stall+Eppler ext transition
112 | 10000000 | 0.5 | XFOIL ncrit=9
113 | 12000000 | 0 | JavaFoil+Calcfoil stall+Eppler ext transition
114 | 12000000 | 0 | XFOIL ncrit=9
115 | 12000000 | 0.1 | JavaFoil+Calcfoil stall+Eppler ext transition
116 | 12000000 | 0.1 | XFOIL ncrit=9
117 | 12000000 | 0.25 | JavaFoil+Calcfoil stall+Eppler ext transition
118 | 12000000 | 0.25 | XFOIL ncrit=9
119 | 12000000 | 0.5 | JavaFoil+Calcfoil stall+Eppler ext transition
120 | 12000000 | 0.5 | XFOIL ncrit=9
121 | 14000000 | 0 | JavaFoil+Calcfoil stall+Eppler ext transition
122 | 14000000 | 0 | XFOIL ncrit=9
123 | 14000000 | 0.1 | JavaFoil+Calcfoil stall+Eppler ext transition
124 | 14000000 | 0.1 | XFOIL ncrit=9
125 | 14000000 | 0.25 | JavaFoil+Calcfoil stall+Eppler ext transition
126 | 14000000 | 0.25 | XFOIL ncrit=9
127 | 14000000 | 0.5 | JavaFoil+Calcfoil stall+Eppler ext transition
128 | 14000000 | 0.5 | XFOIL ncrit=9
129 | 16000000 | 0 | JavaFoil+Calcfoil stall+Eppler ext transition
130 | 16000000 | 0 | XFOIL ncrit=9
131 | 16000000 | 0.1 | JavaFoil+Calcfoil stall+Eppler ext transition
132 | 16000000 | 0.1 | XFOIL ncrit=9
133 | 16000000 | 0.25 | JavaFoil+Calcfoil stall+Eppler ext transition
134 | 16000000 | 0.25 | XFOIL ncrit=9
135 | 16000000 | 0.5 | JavaFoil+Calcfoil stall+Eppler ext transition
136 | 16000000 | 0.5 | XFOIL ncrit=9
137 | 18000000 | 0 | JavaFoil+Calcfoil stall+Eppler ext transition
138 | 18000000 | 0 | XFOIL ncrit=9
139 | 18000000 | 0.1 | JavaFoil+Calcfoil stall+Eppler ext transition
140 | 18000000 | 0.1 | XFOIL ncrit=9
141 | 18000000 | 0.25 | JavaFoil+Calcfoil stall+Eppler ext transition
142 | 18000000 | 0.25 | XFOIL ncrit=9
143 | 18000000 | 0.5 | JavaFoil+Calcfoil stall+Eppler ext transition
144 | 18000000 | 0.5 | XFOIL ncrit=9
145 | 20000000 | 0 | JavaFoil+Calcfoil stall+Eppler ext transition
146 | 20000000 | 0 | XFOIL ncrit=9
147 | 20000000 | 0.1 | JavaFoil+Calcfoil stall+Eppler ext transition
148 | 20000000 | 0.1 | XFOIL ncrit=9
149 | 20000000 | 0.25 | JavaFoil+Calcfoil stall+Eppler ext transition
150 | 20000000 | 0.25 | XFOIL ncrit=9
151 | 20000000 | 0.5 | JavaFoil+Calcfoil stall+Eppler ext transition
152 | 20000000 | 0.5 | XFOIL ncrit=9

## 1. Re 50k Mach 0.00 (1)
BIGFOIL.COM POLAR EXPORT
NACA63-511 a=0.2
NACA63-511 a=0.2 |  |  |  | Cl Max: | 1.093 | at alpha= | 7.5 | deg
JavaFoil+Calcfoil stall+Eppler ext transition |  |  |  | L/D Max: | 37.895 | at alpha= | 7 | deg
Re: | 50000 |  |  | Cd Min: | 0.01719 | at alpha= | -0.5 | deg
Mach: | 0 |  |  | Cl=0 at alpha= | -2.617 | deg
|  |  |  | @ Cl=0.1, Cd= | 0.036925
|  |  |  | @ Cl=0.4, Cd= | 0.017778
|  |  |  | @ Cl=0.6, Cd= | 0.019543
alpha (deg) | Cl | Cd | Cm | Cl/Cd
-16.5 | -0.412 | 0.36825 | -0.01 | -1.119
-16 | -0.43 | 0.33804 | -0.01 | -1.271
-15.5 | -0.447 | 0.31184 | -0.01 | -1.435
-15 | -0.465 | 0.2873 | -0.01 | -1.617
-14.5 | -0.481 | 0.248 | -0.01 | -1.94
-14 | -0.492 | 0.22731 | -0.01 | -2.166
-13.5 | -0.502 | 0.21569 | -0.011 | -2.329
-13 | -0.511 | 0.19129 | -0.011 | -2.669
-12.5 | -0.517 | 0.1774 | -0.011 | -2.913
-12 | -0.52 | 0.16188 | -0.011 | -3.215
-11.5 | -0.521 | 0.14698 | -0.012 | -3.548
-11 | -0.519 | 0.13556 | -0.012 | -3.832
-10.5 | -0.514 | 0.12589 | -0.012 | -4.083
-10 | -0.505 | 0.11178 | -0.013 | -4.518
-9.5 | -0.492 | 0.10211 | -0.013 | -4.82
-9 | -0.475 | 0.09369 | -0.013 | -5.075
-8.5 | -0.455 | 0.0862 | -0.013 | -5.277
-8 | -0.431 | 0.07964 | -0.014 | -5.406
-7.5 | -0.402 | 0.07168 | -0.014 | -5.615
-7 | -0.371 | 0.0667 | -0.014 | -5.562
-6.5 | -0.336 | 0.06199 | -0.014 | -5.426
-6 | -0.299 | 0.05732 | -0.015 | -5.216
-5.5 | -0.259 | 0.05308 | -0.015 | -4.881
-5 | -0.217 | 0.04976 | -0.015 | -4.358
-4.5 | -0.173 | 0.04686 | -0.016 | -3.691
-4 | -0.128 | 0.04437 | -0.016 | -2.884
-3.5 | -0.082 | 0.04202 | -0.017 | -1.954
-3 | -0.036 | 0.04034 | -0.017 | -0.882
-2.5 | 0.011 | 0.03876 | -0.018 | 0.296
-2 | 0.059 | 0.03766 | -0.018 | 1.565
-1.5 | 0.107 | 0.0368 | -0.019 | 2.899
-1 | 0.155 | 0.03556 | -0.021 | 4.364
-0.5 | 0.251 | 0.01719 | -0.041 | 14.63
0 | 0.3 | 0.01736 | -0.041 | 17.257
0.5 | 0.356 | 0.01765 | -0.042 | 20.148
1 | 0.411 | 0.01781 | -0.042 | 23.095
1.5 | 0.466 | 0.0182 | -0.042 | 25.635
2 | 0.521 | 0.0187 | -0.042 | 27.877
2.5 | 0.576 | 0.01929 | -0.042 | 29.848
3 | 0.63 | 0.01986 | -0.043 | 31.716
3.5 | 0.683 | 0.02057 | -0.043 | 33.217
4 | 0.737 | 0.02133 | -0.043 | 34.556
4.5 | 0.789 | 0.02206 | -0.044 | 35.785
5 | 0.841 | 0.02298 | -0.044 | 36.605
5.5 | 0.891 | 0.02405 | -0.044 | 37.039
6 | 0.941 | 0.02514 | -0.044 | 37.44
6.5 | 0.99 | 0.0263 | -0.045 | 37.638
7 | 1.053 | 0.02778 | -0.046 | 37.895
7.5 | 1.093 | 0.02928 | -0.046 | 37.319
8 | 0.958 | 0.0587 | -0.021 | 16.322
8.5 | 0.987 | 0.06321 | -0.02 | 15.619
9 | 1.009 | 0.06846 | -0.019 | 14.744
9.5 | 1.026 | 0.07351 | -0.018 | 13.959
10 | 1.037 | 0.0788 | -0.017 | 13.161
10.5 | 1.042 | 0.08656 | -0.017 | 12.038
11 | 1.041 | 0.09483 | -0.015 | 10.974
11.5 | 1.034 | 0.10191 | -0.015 | 10.143
12 | 1.021 | 0.11364 | -0.013 | 8.98
12.5 | 1.002 | 0.12209 | -0.014 | 8.209

## 2. Re 50k Mach 0.00 (2)
BIGFOIL.COM POLAR EXPORT
NACA63-511 a=0.2
NACA63-511 a=0.2 |  |  |  | Cl Max: | 1.2667 | at alpha= | 11.5 | deg
XFOIL ncrit=9 |  |  |  | L/D Max: | 31.7773 | at alpha= | 9.5 | deg
Re: | 50000 |  |  | Cd Min: | 0.24675 | at alpha= | -20 | deg
Mach: | 0 |  |  | Cl=0 at alpha= | -1.3325 | deg
|  |  |  | @ Cl=0.1, Cd= | 0.029481
|  |  |  | @ Cl=0.4, Cd= | 0.041659
|  |  |  | @ Cl=0.6, Cd= | 0.056977
alpha (deg) | Cl | Cd | Cm | Cl/Cd
-20 | -0.6852 | 0.24675 | 0.0545 | -2.7769
-19.5 | -0.6671 | 0.24094 | 0.0502 | -2.7687
-19 | -0.6522 | 0.23742 | 0.0449 | -2.747
-18.5 | -0.6459 | 0.23917 | 0.0385 | -2.7006
-18 | -0.6157 | 0.22321 | 0.0369 | -2.7584
-17.5 | -0.5953 | 0.2158 | 0.0338 | -2.7586
-17 | -0.5796 | 0.21064 | 0.0293 | -2.7516
-16.5 | -0.5793 | 0.21249 | 0.0227 | -2.7262
-16 | -0.5444 | 0.19677 | 0.022 | -2.7667
-15.5 | -0.5284 | 0.19073 | 0.0183 | -2.7704
-15 | -0.5292 | 0.19037 | 0.0123 | -2.7798
-14.5 | -0.4969 | 0.17715 | 0.0112 | -2.805
-14 | -0.4842 | 0.17153 | 0.0075 | -2.8228
-13.5 | -0.4817 | 0.16718 | 0.0026 | -2.8813
-13 | -0.4565 | 0.15799 | 0.0012 | -2.8894
-12.5 | -0.4442 | 0.15093 | -0.0019 | -2.9431
-12 | -0.441 | 0.14636 | -0.006 | -3.0131
-11.5 | -0.417 | 0.13703 | -0.0071 | -3.0431
-11 | -0.4126 | 0.13099 | -0.0108 | -3.1499
-10.5 | -0.4167 | 0.12686 | -0.0152 | -3.2847
-10 | -0.4044 | 0.1196 | -0.0172 | -3.3813
-9.5 | -0.3754 | 0.11046 | -0.0167 | -3.3985
-9 | -0.3738 | 0.10511 | -0.0191 | -3.5563
-8.5 | -0.3547 | 0.09785 | -0.0192 | -3.6249
-8 | -0.345 | 0.09201 | -0.0195 | -3.7496
-7.5 | -0.3382 | 0.08658 | -0.0182 | -3.9062
-7 | -0.3383 | 0.08288 | -0.0134 | -4.0818
-6.5 | -0.3259 | 0.07898 | -0.0047 | -4.1264
-6 | -0.3447 | 0.07751 | 0.0065 | -4.4472
-5.5 | -0.2752 | 0.07054 | 0.0116 | -3.9013
-4 | -0.326 | 0.06299 | 0.0324 | -5.1754
-3.5 | -0.337 | 0.04219 | -0.0349 | -7.9877
-3 | -0.2535 | 0.03751 | -0.041 | -6.7582
-2.5 | -0.1743 | 0.03444 | -0.0454 | -5.061
-2 | -0.099 | 0.03262 | -0.049 | -3.0349
-1.5 | -0.0272 | 0.03151 | -0.0518 | -0.86322
-1 | 0.054 | 0.02809 | -0.0535 | 1.9224
0 | 0.1519 | 0.03105 | -0.0555 | 4.8921
0.5 | 0.2031 | 0.03277 | -0.057 | 6.1977
1 | 0.2569 | 0.03463 | -0.0587 | 7.4184
1.5 | 0.3042 | 0.0366 | -0.0594 | 8.3115
2 | 0.341 | 0.03867 | -0.0588 | 8.8182
2.5 | 0.3832 | 0.04089 | -0.059 | 9.3715
3 | 0.4339 | 0.04321 | -0.0601 | 10.0417
3.5 | 0.4697 | 0.04574 | -0.0596 | 10.2689
4 | 0.5022 | 0.04847 | -0.0589 | 10.361
4.5 | 0.5489 | 0.05119 | -0.0595 | 10.7228
5 | 0.5781 | 0.05436 | -0.0587 | 10.6347
5.5 | 0.6063 | 0.05773 | -0.0581 | 10.5023
6 | 0.6533 | 0.06085 | -0.0586 | 10.7362
6.5 | 0.6668 | 0.06494 | -0.0573 | 10.2679
7 | 0.7076 | 0.06829 | -0.0571 | 10.3617
7.5 | 0.7511 | 0.07129 | -0.0566 | 10.5358
8 | 0.7812 | 0.07463 | -0.0552 | 10.4676
8.5 | 0.8043 | 0.07818 | -0.0536 | 10.2878
9 | 0.861 | 0.07857 | -0.0507 | 10.9584
9.5 | 1.1443 | 0.03601 | -0.0254 | 31.7773
10 | 1.1196 | 0.04156 | -0.0183 | 26.9394
10.5 | 1.1591 | 0.04666 | -0.015 | 24.8414
11 | 1.2306 | 0.05345 | -0.0151 | 23.0234
11.5 | 1.2667 | 0.06144 | -0.0141 | 20.6169
12 | 1.2468 | 0.0687 | -0.0099 | 18.1485
12.5 | 1.2111 | 0.07712 | -0.0079 | 15.7041
13 | 1.1677 | 0.08747 | -0.009 | 13.3497
13.5 | 1.1238 | 0.10015 | -0.013 | 11.2212
14 | 0.9945 | 0.12929 | -0.0335 | 7.692
15 | 0.87 | 0.19149 | -0.0762 | 4.5433
15.5 | 0.8819 | 0.19938 | -0.0795 | 4.4232
16 | 0.8926 | 0.20671 | -0.0829 | 4.3181
16.5 | 0.9027 | 0.21387 | -0.0866 | 4.2208

## 3. Re 50k Mach 0.10 (1)
BIGFOIL.COM POLAR EXPORT
NACA63-511 a=0.2
NACA63-511 a=0.2 |  |  |  | Cl Max: | 1.097 | at alpha= | 7.5 | deg
JavaFoil+Calcfoil stall+Eppler ext transition |  |  |  | L/D Max: | 37.72 | at alpha= | 7 | deg
Re: | 50000 |  |  | Cd Min: | 0.01721 | at alpha= | -0.5 | deg
Mach: | 0.1 |  |  | Cl=0 at alpha= | -2.625 | deg
|  |  |  | @ Cl=0.1, Cd= | 0.036944
|  |  |  | @ Cl=0.4, Cd= | 0.017833
|  |  |  | @ Cl=0.6, Cd= | 0.019602
alpha (deg) | Cl | Cd | Cm | Cl/Cd
-16.5 | -0.367 | 0.41235 | -0.01 | -0.89
-16 | -0.387 | 0.37481 | -0.01 | -1.033
-15.5 | -0.407 | 0.34116 | -0.01 | -1.194
-15 | -0.427 | 0.31075 | -0.01 | -1.375
-14.5 | -0.447 | 0.28338 | -0.01 | -1.577
-14 | -0.461 | 0.25127 | -0.01 | -1.835
-13.5 | -0.474 | 0.22294 | -0.011 | -2.127
-13 | -0.486 | 0.19598 | -0.011 | -2.478
-12.5 | -0.495 | 0.18795 | -0.011 | -2.633
-12 | -0.502 | 0.17011 | -0.011 | -2.949
-11.5 | -0.506 | 0.15122 | -0.012 | -3.343
-11 | -0.506 | 0.13959 | -0.012 | -3.627
-10.5 | -0.503 | 0.12637 | -0.012 | -3.984
-10 | -0.497 | 0.11226 | -0.013 | -4.426
-9.5 | -0.486 | 0.10215 | -0.013 | -4.758
-9 | -0.471 | 0.09782 | -0.013 | -4.817
-8.5 | -0.452 | 0.08707 | -0.013 | -5.192
-8 | -0.429 | 0.0789 | -0.014 | -5.437
-7.5 | -0.402 | 0.07349 | -0.014 | -5.468
-7 | -0.371 | 0.0679 | -0.014 | -5.464
-6.5 | -0.337 | 0.06252 | -0.015 | -5.388
-6 | -0.3 | 0.05691 | -0.015 | -5.266
-5.5 | -0.26 | 0.05367 | -0.015 | -4.843
-5 | -0.218 | 0.05015 | -0.015 | -4.34
-4.5 | -0.174 | 0.04674 | -0.016 | -3.715
-4 | -0.129 | 0.04426 | -0.016 | -2.903
-3.5 | -0.082 | 0.04218 | -0.017 | -1.956
-3 | -0.036 | 0.04024 | -0.017 | -0.888
-2.5 | 0.012 | 0.03884 | -0.018 | 0.297
-2 | 0.059 | 0.03773 | -0.018 | 1.57
-1.5 | 0.107 | 0.03681 | -0.019 | 2.912
-1 | 0.156 | 0.03591 | -0.02 | 4.334
-0.5 | 0.253 | 0.01721 | -0.041 | 14.685
0 | 0.301 | 0.01741 | -0.041 | 17.284
0.5 | 0.357 | 0.01771 | -0.042 | 20.172
1 | 0.413 | 0.01787 | -0.042 | 23.116
1.5 | 0.469 | 0.01832 | -0.042 | 25.583
2 | 0.523 | 0.0188 | -0.042 | 27.845
2.5 | 0.578 | 0.01937 | -0.043 | 29.846
3 | 0.633 | 0.01995 | -0.043 | 31.705
3.5 | 0.686 | 0.02068 | -0.043 | 33.177
4 | 0.74 | 0.02146 | -0.043 | 34.503
4.5 | 0.793 | 0.0222 | -0.044 | 35.718
5 | 0.845 | 0.02314 | -0.044 | 36.508
5.5 | 0.895 | 0.02424 | -0.044 | 36.929
6 | 0.945 | 0.02532 | -0.045 | 37.325
6.5 | 0.994 | 0.02651 | -0.045 | 37.491
7 | 1.057 | 0.02802 | -0.046 | 37.72
7.5 | 1.097 | 0.02955 | -0.047 | 37.104
8 | 0.961 | 0.05895 | -0.021 | 16.308
8.5 | 0.99 | 0.06354 | -0.02 | 15.583
9 | 1.011 | 0.06839 | -0.019 | 14.785
9.5 | 1.027 | 0.07354 | -0.018 | 13.961
10 | 1.036 | 0.08055 | -0.018 | 12.862
10.5 | 1.039 | 0.08664 | -0.016 | 11.989
11 | 1.035 | 0.09705 | -0.016 | 10.664
11.5 | 1.024 | 0.10165 | -0.015 | 10.078
12 | 1.008 | 0.11465 | -0.014 | 8.79
12.5 | 0.985 | 0.12243 | -0.014 | 8.049

## 4. Re 50k Mach 0.10 (2)
BIGFOIL.COM POLAR EXPORT
NACA63-511 a=0.2
NACA63-511 a=0.2 |  |  |  | Cl Max: | 1.2615 | at alpha= | 11.5 | deg
XFOIL ncrit=9 |  |  |  | L/D Max: | 26.3377 | at alpha= | 10 | deg
Re: | 50000 |  |  | Cd Min: | 0.24746 | at alpha= | -20 | deg
Mach: | 0.1 |  |  | Cl=0 at alpha= | -1.3267 | deg
|  |  |  | @ Cl=0.1, Cd= | 0.029578
|  |  |  | @ Cl=0.4, Cd= | 0.041694
|  |  |  | @ Cl=0.6, Cd= | 0.057115
alpha (deg) | Cl | Cd | Cm | Cl/Cd
-20 | -0.6872 | 0.24746 | 0.0549 | -2.777
-19.5 | -0.6691 | 0.24173 | 0.0505 | -2.768
-19 | -0.6547 | 0.23878 | 0.045 | -2.7419
-18.5 | -0.6491 | 0.24099 | 0.0385 | -2.6935
-18 | -0.6163 | 0.22341 | 0.0374 | -2.7586
-17.5 | -0.5964 | 0.21633 | 0.034 | -2.7569
-17 | -0.5812 | 0.21158 | 0.0293 | -2.747
-16.5 | -0.5823 | 0.21409 | 0.0226 | -2.7199
-16 | -0.5446 | 0.19714 | 0.0222 | -2.7625
-15.5 | -0.5294 | 0.19142 | 0.0183 | -2.7656
-15 | -0.5319 | 0.19176 | 0.012 | -2.7738
-14.5 | -0.4963 | 0.17744 | 0.0113 | -2.797
-14 | -0.4854 | 0.17238 | 0.0073 | -2.8159
-13.5 | -0.4723 | 0.1652 | 0.0038 | -2.859
-13 | -0.4575 | 0.15878 | 0.0009 | -2.8813
-12.5 | -0.4413 | 0.15097 | -0.0017 | -2.9231
-12 | -0.4432 | 0.14739 | -0.0064 | -3.007
-11.5 | -0.4161 | 0.13746 | -0.0073 | -3.0271
-11 | -0.407 | 0.13078 | -0.0104 | -3.1121
-10.5 | -0.4193 | 0.12785 | -0.0158 | -3.2796
-10 | -0.4068 | 0.12051 | -0.0178 | -3.3757
-9.5 | -0.3723 | 0.11074 | -0.0166 | -3.3619
-9 | -0.3767 | 0.10596 | -0.0197 | -3.5551
-8.5 | -0.3535 | 0.0983 | -0.0194 | -3.5961
-8 | -0.3454 | 0.09257 | -0.0197 | -3.7312
-7.5 | -0.331 | 0.08669 | -0.018 | -3.8182
-7 | -0.3191 | 0.08206 | -0.0135 | -3.8886
-6.5 | -0.3279 | 0.07961 | -0.0045 | -4.1188
-6 | -0.3232 | 0.07652 | 0.0052 | -4.2237
-5.5 | -0.275 | 0.0709 | 0.0115 | -3.8787
-4 | -0.3291 | 0.06319 | 0.0318 | -5.2081
-3.5 | -0.337 | 0.04255 | -0.0355 | -7.9201
-3 | -0.253 | 0.0378 | -0.0417 | -6.6931
-2.5 | -0.173 | 0.03468 | -0.0462 | -4.9885
-2 | -0.0966 | 0.03284 | -0.0499 | -2.9415
-1.5 | -0.028 | 0.03171 | -0.0521 | -0.883
-1 | 0.0528 | 0.02821 | -0.0537 | 1.8717
-0.5 | 0.1011 | 0.02961 | -0.0544 | 3.4144
0 | 0.152 | 0.03119 | -0.0558 | 4.8734
0.5 | 0.2055 | 0.03293 | -0.0575 | 6.2405
1 | 0.2626 | 0.03483 | -0.0596 | 7.5395
1.5 | 0.2994 | 0.03676 | -0.0589 | 8.1447
2 | 0.3397 | 0.03885 | -0.0587 | 8.7439
2.5 | 0.3856 | 0.04108 | -0.0593 | 9.3866
3 | 0.4405 | 0.04342 | -0.0609 | 10.1451
3.5 | 0.4657 | 0.04601 | -0.0592 | 10.1217
4 | 0.5035 | 0.04871 | -0.059 | 10.3367
4.5 | 0.557 | 0.05138 | -0.0601 | 10.8408
5 | 0.5742 | 0.05474 | -0.0584 | 10.4896
5.5 | 0.6095 | 0.05799 | -0.0582 | 10.5104
6 | 0.6452 | 0.06143 | -0.0581 | 10.503
6.5 | 0.6671 | 0.06532 | -0.0572 | 10.2128
7 | 0.7015 | 0.06893 | -0.0568 | 10.177
7.5 | 0.7411 | 0.0722 | -0.0563 | 10.2645
8 | 0.7718 | 0.07564 | -0.0551 | 10.2036
8.5 | 0.8021 | 0.07885 | -0.0535 | 10.1725
9 | 0.8503 | 0.08012 | -0.0508 | 10.6128
9.5 | 0.9646 | 0.06999 | -0.0418 | 13.782
10 | 1.1183 | 0.04246 | -0.0175 | 26.3377
10.5 | 1.1591 | 0.04752 | -0.0142 | 24.3918
11 | 1.2277 | 0.0544 | -0.0139 | 22.568
11.5 | 1.2615 | 0.0625 | -0.0129 | 20.184
12 | 1.2387 | 0.0699 | -0.009 | 17.721
12.5 | 1.2021 | 0.07866 | -0.0076 | 15.2822
13 | 1.1595 | 0.08935 | -0.0093 | 12.9771
14 | 0.9202 | 0.1509 | -0.0501 | 6.0981
14.5 | 0.9304 | 0.16329 | -0.0537 | 5.6978
15 | 0.6712 | 0.17473 | -0.0615 | 3.8414
15.5 | 0.6794 | 0.18165 | -0.0638 | 3.7402
16 | 0.6875 | 0.18831 | -0.066 | 3.6509
16.5 | 0.7045 | 0.19692 | -0.0679 | 3.5776

## 5. Re 50k Mach 0.25 (1)
BIGFOIL.COM POLAR EXPORT
NACA63-511 a=0.2
NACA63-511 a=0.2 |  |  |  | Cl Max: | 1.078 | at alpha= | 7 | deg
JavaFoil+Calcfoil stall+Eppler ext transition |  |  |  | L/D Max: | 36.765 | at alpha= | 6.5 | deg
Re: | 50000 |  |  | Cd Min: | 0.01741 | at alpha= | -0.5 | deg
Mach: | 0.25 |  |  | Cl=0 at alpha= | -2.6225 | deg
|  |  |  | @ Cl=0.1, Cd= | 0.03727
|  |  |  | @ Cl=0.4, Cd= | 0.0182
|  |  |  | @ Cl=0.6, Cd= | 0.019933
alpha (deg) | Cl | Cd | Cm | Cl/Cd
-14 | -0.131 | 0.36139 | -0.012 | -0.362
-13.5 | -0.199 | 0.56297 | -0.012 | -0.353
-13 | -0.249 | 0.4342 | -0.012 | -0.573
-12.5 | -0.292 | 0.34561 | -0.012 | -0.845
-12 | -0.33 | 0.26097 | -0.012 | -1.264
-11.5 | -0.362 | 0.23502 | -0.011 | -1.541
-11 | -0.389 | 0.18603 | -0.012 | -2.093
-10.5 | -0.41 | 0.1685 | -0.012 | -2.434
-10 | -0.425 | 0.14315 | -0.012 | -2.966
-9.5 | -0.432 | 0.12435 | -0.013 | -3.476
-9 | -0.433 | 0.11004 | -0.013 | -3.933
-8.5 | -0.426 | 0.09827 | -0.013 | -4.338
-8 | -0.413 | 0.087 | -0.014 | -4.748
-7.5 | -0.393 | 0.07862 | -0.014 | -5.004
-7 | -0.368 | 0.0718 | -0.014 | -5.126
-6.5 | -0.337 | 0.06649 | -0.015 | -5.076
-6 | -0.303 | 0.06012 | -0.015 | -5.032
-5.5 | -0.264 | 0.05619 | -0.015 | -4.696
-5 | -0.222 | 0.05108 | -0.016 | -4.342
-4.5 | -0.177 | 0.04764 | -0.016 | -3.723
-4 | -0.131 | 0.04545 | -0.016 | -2.893
-3.5 | -0.085 | 0.04244 | -0.017 | -1.992
-3 | -0.037 | 0.04077 | -0.018 | -0.9
-2.5 | 0.012 | 0.03915 | -0.018 | 0.302
-2 | 0.061 | 0.03797 | -0.019 | 1.602
-1.5 | 0.11 | 0.03709 | -0.019 | 2.969
-1 | 0.16 | 0.03613 | -0.021 | 4.425
-0.5 | 0.26 | 0.01741 | -0.042 | 14.915
0 | 0.308 | 0.01777 | -0.042 | 17.35
0.5 | 0.366 | 0.01811 | -0.043 | 20.205
1 | 0.423 | 0.01826 | -0.043 | 23.179
1.5 | 0.48 | 0.01872 | -0.043 | 25.627
2 | 0.536 | 0.01927 | -0.043 | 27.825
2.5 | 0.592 | 0.01983 | -0.044 | 29.867
3 | 0.648 | 0.02055 | -0.044 | 31.531
3.5 | 0.703 | 0.02128 | -0.044 | 33.038
4 | 0.758 | 0.02213 | -0.044 | 34.276
4.5 | 0.812 | 0.02294 | -0.045 | 35.393
5 | 0.865 | 0.02396 | -0.045 | 36.095
5.5 | 0.917 | 0.02511 | -0.045 | 36.5
6 | 0.967 | 0.02633 | -0.046 | 36.718
6.5 | 1.016 | 0.02765 | -0.046 | 36.765
7 | 1.078 | 0.02941 | -0.047 | 36.653
7.5 | 0.949 | 0.05559 | -0.023 | 17.075
8 | 0.979 | 0.06027 | -0.021 | 16.236
8.5 | 1.004 | 0.06584 | -0.02 | 15.242
9 | 1.018 | 0.07233 | -0.019 | 14.077
9.5 | 1.024 | 0.07868 | -0.018 | 13.017
10 | 1.02 | 0.0855 | -0.016 | 11.932
10.5 | 1.006 | 0.09601 | -0.015 | 10.475
11 | 0.98 | 0.10373 | -0.015 | 9.451
11.5 | 0.944 | 0.11915 | -0.014 | 7.919
12 | 0.896 | 0.13113 | -0.012 | 6.83

## 6. Re 50k Mach 0.25 (2)
BIGFOIL.COM POLAR EXPORT
NACA63-511 a=0.2
NACA63-511 a=0.2 |  |  |  | Cl Max: | 1.1836 | at alpha= | 11.5 | deg
XFOIL ncrit=9 |  |  |  | L/D Max: | 23.7561 | at alpha= | 10 | deg
Re: | 50000 |  |  | Cd Min: | 0.25175 | at alpha= | -20 | deg
Mach: | 0.25 |  |  | Cl=0 at alpha= | -1.2954 | deg
|  |  |  | @ Cl=0.1, Cd= | 0.030198
|  |  |  | @ Cl=0.4, Cd= | 0.043226
|  |  |  | @ Cl=0.6, Cd= | 0.05914
alpha (deg) | Cl | Cd | Cm | Cl/Cd
-20 | -0.699 | 0.25175 | 0.0571 | -2.7766
-19.5 | -0.6813 | 0.24709 | 0.0519 | -2.7573
-19 | -0.671 | 0.2478 | 0.0455 | -2.7078
-18.5 | -0.6457 | 0.23511 | 0.0424 | -2.7464
-18 | -0.6222 | 0.22585 | 0.0394 | -2.7549
-17.5 | -0.6034 | 0.21968 | 0.0352 | -2.7467
-17 | -0.5939 | 0.21866 | 0.029 | -2.7161
-16.5 | -0.5684 | 0.20706 | 0.0264 | -2.7451
-16 | -0.5476 | 0.19968 | 0.0231 | -2.7424
-15.5 | -0.5391 | 0.19709 | 0.0176 | -2.7353
-15 | -0.5167 | 0.18735 | 0.0146 | -2.7579
-14.5 | -0.496 | 0.17968 | 0.0117 | -2.7605
-14 | -0.4969 | 0.17854 | 0.0058 | -2.7831
-13.5 | -0.4639 | 0.166 | 0.0048 | -2.7946
-13 | -0.4686 | 0.16451 | -0.001 | -2.8485
-12.5 | -0.4362 | 0.15294 | -0.0018 | -2.8521
-12 | -0.4257 | 0.14629 | -0.0053 | -2.91
-11.5 | -0.4224 | 0.1417 | -0.0093 | -2.9809
-11 | -0.3982 | 0.1326 | -0.0107 | -3.003
-10.5 | -0.3841 | 0.12543 | -0.013 | -3.0623
-10 | -0.3758 | 0.11927 | -0.0156 | -3.1508
-9.5 | -0.3789 | 0.11456 | -0.019 | -3.3074
-9 | -0.3498 | 0.10577 | -0.0188 | -3.3072
-8.5 | -0.3412 | 0.09963 | -0.0201 | -3.4247
-8 | -0.3265 | 0.09352 | -0.02 | -3.4912
-7.5 | -0.3148 | 0.08809 | -0.0183 | -3.5736
-7 | -0.3064 | 0.08378 | -0.0135 | -3.6572
-6.5 | -0.3135 | 0.08111 | -0.0046 | -3.8651
-6 | -0.3064 | 0.07767 | 0.0044 | -3.9449
-5.5 | -0.2746 | 0.07287 | 0.0113 | -3.7684
-4 | -0.3422 | 0.06533 | 0.0312 | -5.238
-3.5 | -0.3352 | 0.04445 | -0.039 | -7.5411
-3 | -0.2543 | 0.03947 | -0.045 | -6.4429
-2.5 | -0.1769 | 0.03612 | -0.049 | -4.8976
-2 | -0.1041 | 0.03413 | -0.0519 | -3.0501
-1.5 | -0.0331 | 0.03295 | -0.0539 | -1.0046
-1 | 0.0478 | 0.02885 | -0.0551 | 1.6568
-0.5 | 0.1086 | 0.03042 | -0.0571 | 3.57
0 | 0.1575 | 0.03203 | -0.0578 | 4.9173
0.5 | 0.2015 | 0.03375 | -0.0578 | 5.9704
1 | 0.2485 | 0.03564 | -0.0584 | 6.9725
1.5 | 0.3006 | 0.03769 | -0.0596 | 7.9756
2 | 0.3486 | 0.03989 | -0.0602 | 8.739
2.5 | 0.3824 | 0.0422 | -0.0592 | 9.0616
3 | 0.4246 | 0.04466 | -0.0593 | 9.5074
3.5 | 0.4806 | 0.04721 | -0.0607 | 10.18
4 | 0.5026 | 0.05013 | -0.0589 | 10.0259
4.5 | 0.5385 | 0.05315 | -0.0585 | 10.1317
5 | 0.586 | 0.05623 | -0.0591 | 10.4215
5.5 | 0.6038 | 0.05993 | -0.0577 | 10.0751
6 | 0.6408 | 0.0635 | -0.0577 | 10.0913
6.5 | 0.6666 | 0.06745 | -0.057 | 9.8829
7 | 0.7119 | 0.07086 | -0.0569 | 10.0466
7.5 | 0.7519 | 0.07422 | -0.0561 | 10.1307
8 | 0.7772 | 0.07802 | -0.0547 | 9.9615
8.5 | 0.7974 | 0.08199 | -0.0531 | 9.7256
9 | 0.8421 | 0.08389 | -0.0505 | 10.0381
9.5 | 0.9142 | 0.08062 | -0.0441 | 11.3396
10 | 1.1163 | 0.04699 | -0.0141 | 23.7561
10.5 | 1.1563 | 0.0524 | -0.0107 | 22.0668
11 | 1.1835 | 0.05932 | -0.0085 | 19.9511
11.5 | 1.1836 | 0.06773 | -0.0072 | 17.4753
12 | 1.1469 | 0.07769 | -0.0081 | 14.7625
12.5 | 1.0991 | 0.0904 | -0.0125 | 12.1582
13 | 1.0535 | 0.10555 | -0.0196 | 9.9811
13.5 | 0.9267 | 0.14359 | -0.0469 | 6.4538
14 | 0.9176 | 0.15802 | -0.0539 | 5.8069
15 | 0.8788 | 0.19582 | -0.0796 | 4.4878
15.5 | 0.8909 | 0.20371 | -0.0834 | 4.3734
16 | 0.9021 | 0.21116 | -0.0873 | 4.2721
16.5 | 0.9164 | 0.21885 | -0.091 | 4.1873

## 7. Re 50k Mach 0.50 (1)
BIGFOIL.COM POLAR EXPORT
NACA63-511 a=0.2
NACA63-511 a=0.2 |  |  |  | Cl Max: | 1.193 | at alpha= | 20 | deg
JavaFoil+Calcfoil stall+Eppler ext transition |  |  |  | L/D Max: | 34.151 | at alpha= | 5 | deg
Re: | 50000 |  |  | Cd Min: | 0.0182 | at alpha= | -0.5 | deg
Mach: | 0.5 |  |  | Cl=0 at alpha= | -2.6226 | deg
|  |  |  | @ Cl=0.1, Cd= | 0.038669
|  |  |  | @ Cl=0.4, Cd= | 0.019483
|  |  |  | @ Cl=0.6, Cd= | 0.021481
alpha (deg) | Cl | Cd | Cm | Cl/Cd
-20 | -0.951 | 0.40984 | -0.02 | -2.321
-19.5 | -0.924 | 0.3964 | -0.02 | -2.332
-19 | -0.897 | 0.40064 | -0.02 | -2.24
-18.5 | -0.871 | 0.37926 | -0.02 | -2.295
-18 | -0.844 | 0.37168 | -0.02 | -2.27
-17.5 | -0.817 | 0.36637 | -0.02 | -2.229
-17 | -0.788 | 0.35122 | -0.019 | -2.243
-16.5 | -0.76 | 0.35169 | -0.019 | -2.162
-16 | -0.733 | 0.3577 | -0.019 | -2.05
-15.5 | -0.706 | 0.35386 | -0.019 | -1.996
-15 | -0.679 | 0.34718 | -0.02 | -1.956
-14.5 | -0.652 | 0.32805 | -0.02 | -1.987
-14 | -0.624 | 0.31561 | -0.019 | -1.976
-13.5 | -0.596 | 0.29736 | -0.018 | -2.004
-13 | -0.569 | 0.28686 | -0.019 | -1.982
-12.5 | -0.541 | 0.29549 | -0.019 | -1.832
-12 | -0.514 | 0.29205 | -0.019 | -1.76
-11.5 | -0.487 | 0.28871 | -0.019 | -1.686
-11 | -0.459 | 0.28694 | -0.019 | -1.601
-10.5 | -0.431 | 0.25246 | -0.018 | -1.708
-10 | -0.404 | 0.22918 | -0.018 | -1.762
-9.5 | -0.376 | 0.22332 | -0.018 | -1.686
-9 | -0.349 | 0.21609 | -0.018 | -1.615
-8.5 | -0.322 | 0.21633 | -0.018 | -1.487
-8 | -0.294 | 0.21954 | -0.018 | -1.34
-7.5 | -0.266 | 0.19142 | -0.016 | -1.392
-7 | -0.239 | 0.1872 | -0.016 | -1.277
-6.5 | -0.212 | 0.17798 | -0.016 | -1.19
-6 | -0.184 | 0.17191 | -0.016 | -1.073
-5.5 | -0.236 | 0.0871 | -0.016 | -2.714
-5 | -0.225 | 0.06556 | -0.016 | -3.426
-4.5 | -0.187 | 0.0574 | -0.017 | -3.263
-4 | -0.142 | 0.05004 | -0.017 | -2.84
-3.5 | -0.093 | 0.04571 | -0.018 | -2.025
-3 | -0.04 | 0.04312 | -0.019 | -0.939
-2.5 | 0.013 | 0.04092 | -0.019 | 0.321
-2 | 0.068 | 0.03935 | -0.02 | 1.72
-1.5 | 0.123 | 0.03818 | -0.021 | 3.216
-1 | 0.178 | 0.03741 | -0.022 | 4.764
-0.5 | 0.29 | 0.0182 | -0.047 | 15.939
0 | 0.341 | 0.01908 | -0.047 | 17.855
0.5 | 0.404 | 0.01951 | -0.047 | 20.727
1 | 0.467 | 0.02003 | -0.047 | 23.326
1.5 | 0.53 | 0.02067 | -0.048 | 25.636
2 | 0.592 | 0.02137 | -0.048 | 27.72
2.5 | 0.654 | 0.02223 | -0.048 | 29.406
3 | 0.715 | 0.02309 | -0.048 | 30.979
3.5 | 0.776 | 0.02416 | -0.049 | 32.13
4 | 0.837 | 0.02533 | -0.049 | 33.044
4.5 | 0.895 | 0.02652 | -0.049 | 33.76
5 | 0.953 | 0.0279 | -0.05 | 34.151
5.5 | 1.008 | 0.02954 | -0.05 | 34.123
6 | 1.06 | 0.03137 | -0.051 | 33.798
6.5 | 1.121 | 0.0341 | -0.052 | 32.867
7 | 0.987 | 0.05719 | -0.024 | 17.266
7.5 | 0.999 | 0.06448 | -0.021 | 15.491
8 | 0.981 | 0.07385 | -0.019 | 13.28
8.5 | 0.858 | 0.10416 | -0.015 | 8.233
9 | 0.62 | 0.17666 | -0.016 | 3.512
9.5 | 0.647 | 0.20479 | -0.02 | 3.158
10 | 0.673 | 0.19915 | -0.021 | 3.378
10.5 | 0.699 | 0.22439 | -0.024 | 3.117
11 | 0.725 | 0.22922 | -0.024 | 3.164
11.5 | 0.751 | 0.24155 | -0.024 | 3.108
12 | 0.778 | 0.2798 | -0.027 | 2.78
12.5 | 0.803 | 0.28308 | -0.028 | 2.838
13 | 0.829 | 0.29211 | -0.028 | 2.837
13.5 | 0.856 | 0.3007 | -0.031 | 2.847
14 | 0.881 | 0.31173 | -0.031 | 2.828
14.5 | 0.907 | 0.32565 | -0.031 | 2.785
15 | 0.934 | 0.34486 | -0.034 | 2.709
15.5 | 0.959 | 0.35533 | -0.034 | 2.7
16 | 0.985 | 0.3895 | -0.035 | 2.528
16.5 | 1.012 | 0.40785 | -0.037 | 2.483
17 | 1.037 | 0.39939 | -0.037 | 2.597
17.5 | 1.062 | 0.41893 | -0.037 | 2.536
18 | 1.088 | 0.42307 | -0.038 | 2.571
18.5 | 1.115 | 0.46295 | -0.04 | 2.409
19 | 1.14 | 0.47758 | -0.04 | 2.387
19.5 | 1.164 | 0.4728 | -0.041 | 2.463
20 | 1.193 | 0.50574 | -0.043 | 2.359

## 8. Re 50k Mach 0.50 (2)
BIGFOIL.COM POLAR EXPORT
NACA63-511 a=0.2
NACA63-511 a=0.2 |  |  |  | Cl Max: | 1.1421 | at alpha= | 20 | deg
XFOIL ncrit=9 |  |  |  | L/D Max: | 9.0772 | at alpha= | 4.5 | deg
Re: | 50000 |  |  | Cd Min: | 0.3092 | at alpha= | 20 | deg
Mach: | 0.5 |  |  | Cl=0 at alpha= | -1.1499 | deg
|  |  |  | @ Cl=0.1, Cd= | 0.033812
|  |  |  | @ Cl=0.4, Cd= | 0.048287
|  |  |  | @ Cl=0.6, Cd= | 0.068355
alpha (deg) | Cl | Cd | Cm | Cl/Cd
-20 | -0.7642 | 0.27982 | 0.0659 | -2.731
-19.5 | -0.7356 | 0.26645 | 0.0621 | -2.7607
-19 | -0.7112 | 0.25826 | 0.057 | -2.7538
-18.5 | -0.6888 | 0.25217 | 0.051 | -2.7315
-18 | -0.6757 | 0.25316 | 0.0435 | -2.6691
-17.5 | -0.6407 | 0.23542 | 0.041 | -2.7215
-17 | -0.6166 | 0.2277 | 0.0362 | -2.7079
-16.5 | -0.604 | 0.22685 | 0.0291 | -2.6626
-16 | -0.5712 | 0.21255 | 0.0261 | -2.6874
-15.5 | -0.5477 | 0.20486 | 0.0217 | -2.6735
-15 | -0.5409 | 0.20465 | 0.0148 | -2.643
-14.5 | -0.5026 | 0.18929 | 0.0127 | -2.6552
-14 | -0.4932 | 0.18664 | 0.0068 | -2.6425
-13.5 | -0.4607 | 0.17463 | 0.0044 | -2.6381
-13 | -0.4484 | 0.16932 | -0.0006 | -2.6482
-12.5 | -0.4263 | 0.16149 | -0.004 | -2.6398
-12 | -0.4023 | 0.15259 | -0.007 | -2.6365
-11.5 | -0.3887 | 0.14612 | -0.0109 | -2.6601
-11 | -0.3802 | 0.14075 | -0.0148 | -2.7012
-10.5 | -0.3522 | 0.13145 | -0.0166 | -2.6793
-10 | -0.3369 | 0.1248 | -0.0191 | -2.6995
-9.5 | -0.3397 | 0.1208 | -0.0226 | -2.8121
-9 | -0.3083 | 0.11163 | -0.0233 | -2.7618
-8.5 | -0.2946 | 0.10539 | -0.0244 | -2.7953
-8 | -0.2736 | 0.0987 | -0.0238 | -2.772
-7.5 | -0.2765 | 0.09512 | -0.0202 | -2.9069
-7 | -0.2907 | 0.09275 | -0.0122 | -3.1342
-6.5 | -0.2887 | 0.08877 | -0.0045 | -3.2522
-6 | -0.2967 | 0.08622 | 0.0041 | -3.4412
-5.5 | -0.28 | 0.08166 | 0.0104 | -3.4289
-5 | -0.2483 | 0.07625 | 0.0137 | -3.2564
-4 | -0.4041 | 0.06225 | -0.0348 | -6.4916
-3.5 | -0.3393 | 0.05311 | -0.0481 | -6.3886
-3 | -0.2716 | 0.04712 | -0.0547 | -5.764
-2.5 | -0.1994 | 0.0426 | -0.0588 | -4.6808
-2 | -0.1235 | 0.03977 | -0.0617 | -3.1054
-1.5 | -0.0479 | 0.03787 | -0.0633 | -1.2649
-1 | 0.0205 | 0.03697 | -0.0636 | 0.5545
-0.5 | 0.0941 | 0.03359 | -0.0625 | 2.8014
0 | 0.1392 | 0.03529 | -0.0606 | 3.9445
0.5 | 0.1871 | 0.0372 | -0.0601 | 5.0296
1 | 0.2403 | 0.03936 | -0.0606 | 6.1052
1.5 | 0.2905 | 0.04171 | -0.0609 | 6.9648
2 | 0.3273 | 0.04413 | -0.0596 | 7.4167
2.5 | 0.3717 | 0.04679 | -0.0594 | 7.944
3 | 0.4269 | 0.04971 | -0.0604 | 8.5878
3.5 | 0.4534 | 0.05274 | -0.0588 | 8.5969
4 | 0.4903 | 0.05605 | -0.0583 | 8.7475
4.5 | 0.541 | 0.0596 | -0.059 | 9.0772
5 | 0.5623 | 0.06345 | -0.0578 | 8.8621
5.5 | 0.5911 | 0.0675 | -0.0573 | 8.757
6 | 0.6349 | 0.07171 | -0.0575 | 8.8537
6.5 | 0.6526 | 0.07623 | -0.0567 | 8.5609
7 | 0.6858 | 0.08075 | -0.0563 | 8.4929
7.5 | 0.7172 | 0.08535 | -0.0557 | 8.403
8 | 0.7461 | 0.09006 | -0.0549 | 8.2845
8.5 | 0.7852 | 0.09441 | -0.0536 | 8.3169
9 | 0.8193 | 0.09857 | -0.0517 | 8.3119
9.5 | 0.8423 | 0.10318 | -0.0499 | 8.1634
10 | 0.8832 | 0.1048 | -0.0449 | 8.4275
11 | 0.9054 | 0.1166 | -0.0427 | 7.765
11.5 | 0.9093 | 0.1261 | -0.045 | 7.2109
12 | 0.9035 | 0.13776 | -0.0502 | 6.5585
12.5 | 0.912 | 0.14839 | -0.054 | 6.146
13 | 0.9051 | 0.16153 | -0.0618 | 5.6033
13.5 | 0.9087 | 0.17284 | -0.068 | 5.2575
14 | 0.9179 | 0.18458 | -0.0742 | 4.9729
15 | 0.9337 | 0.21398 | -0.0924 | 4.3635
15.5 | 0.9443 | 0.22141 | -0.0981 | 4.2649
16 | 0.9709 | 0.23282 | -0.1018 | 4.1702
16.5 | 0.9953 | 0.24335 | -0.1054 | 4.09
17 | 1.006 | 0.24887 | -0.1116 | 4.0423
17.5 | 1.0255 | 0.2577 | -0.1166 | 3.9794
18 | 1.0484 | 0.26736 | -0.1211 | 3.9213
18.5 | 1.0785 | 0.2807 | -0.1242 | 3.8422
19 | 1.0896 | 0.28453 | -0.1315 | 3.8295
19.5 | 1.111 | 0.2938 | -0.1366 | 3.7815
20 | 1.1421 | 0.3092 | -0.1394 | 3.6937

## 9. Re 100k Mach 0.00 (1)
BIGFOIL.COM POLAR EXPORT
NACA63-511 a=0.2
NACA63-511 a=0.2 |  |  |  | Cl Max: | 1.137 | at alpha= | 8 | deg
JavaFoil+Calcfoil stall+Eppler ext transition |  |  |  | L/D Max: | 54.264 | at alpha= | 6 | deg
Re: | 100000 |  |  | Cd Min: | 0.01251 | at alpha= | 0 | deg
Mach: | 0 |  |  | Cl=0 at alpha= | -2.617 | deg
|  |  |  | @ Cl=0.1, Cd= | 0.033633
|  |  |  | @ Cl=0.4, Cd= | 0.01282
|  |  |  | @ Cl=0.6, Cd= | 0.013685
alpha (deg) | Cl | Cd | Cm | Cl/Cd
-16.5 | -0.412 | 0.29887 | -0.01 | -1.379
-16 | -0.43 | 0.27643 | -0.01 | -1.555
-15.5 | -0.447 | 0.24784 | -0.01 | -1.805
-15 | -0.465 | 0.22997 | -0.01 | -2.02
-14.5 | -0.481 | 0.20455 | -0.011 | -2.352
-14 | -0.492 | 0.18674 | -0.011 | -2.637
-13.5 | -0.502 | 0.17164 | -0.011 | -2.927
-13 | -0.511 | 0.15886 | -0.011 | -3.214
-12.5 | -0.517 | 0.1514 | -0.011 | -3.413
-12 | -0.52 | 0.13445 | -0.011 | -3.871
-11.5 | -0.522 | 0.12655 | -0.012 | -4.121
-11 | -0.519 | 0.11124 | -0.012 | -4.67
-10.5 | -0.514 | 0.10512 | -0.013 | -4.89
-10 | -0.505 | 0.09433 | -0.013 | -5.354
-9.5 | -0.492 | 0.08674 | -0.013 | -5.674
-9 | -0.476 | 0.08119 | -0.013 | -5.857
-8.5 | -0.455 | 0.07429 | -0.013 | -6.123
-8 | -0.431 | 0.06795 | -0.014 | -6.337
-7.5 | -0.403 | 0.06346 | -0.014 | -6.342
-7 | -0.371 | 0.05924 | -0.014 | -6.263
-6.5 | -0.336 | 0.05504 | -0.014 | -6.112
-6 | -0.299 | 0.05099 | -0.015 | -5.864
-5.5 | -0.259 | 0.04808 | -0.015 | -5.389
-5 | -0.217 | 0.045 | -0.015 | -4.82
-4.5 | -0.173 | 0.0421 | -0.016 | -4.108
-4 | -0.128 | 0.04019 | -0.017 | -3.185
-3.5 | -0.082 | 0.03816 | -0.017 | -2.153
-3 | -0.036 | 0.03657 | -0.018 | -0.973
-2.5 | 0.011 | 0.03534 | -0.018 | 0.325
-2 | 0.059 | 0.03435 | -0.019 | 1.716
-1.5 | 0.107 | 0.03351 | -0.02 | 3.187
-1 | 0.192 | 0.01394 | -0.042 | 13.782
-0.5 | 0.251 | 0.01389 | -0.042 | 18.101
0 | 0.309 | 0.01251 | -0.043 | 24.72
0.5 | 0.367 | 0.01269 | -0.043 | 28.885
1 | 0.423 | 0.01291 | -0.043 | 32.798
1.5 | 0.48 | 0.01317 | -0.043 | 36.423
2 | 0.536 | 0.01325 | -0.044 | 40.45
2.5 | 0.592 | 0.01363 | -0.044 | 43.41
3 | 0.647 | 0.01401 | -0.044 | 46.192
3.5 | 0.702 | 0.01448 | -0.044 | 48.464
4 | 0.757 | 0.015 | -0.045 | 50.446
4.5 | 0.81 | 0.0156 | -0.045 | 51.94
5 | 0.863 | 0.01616 | -0.045 | 53.418
5.5 | 0.914 | 0.01691 | -0.046 | 54.053
6 | 0.964 | 0.01777 | -0.046 | 54.264
6.5 | 1.013 | 0.01878 | -0.046 | 53.945
7 | 1.06 | 0.02325 | -0.047 | 45.587
7.5 | 1.1 | 0.02465 | -0.047 | 44.632
8 | 1.137 | 0.02616 | -0.047 | 43.445
8.5 | 0.99 | 0.0578 | -0.023 | 17.122
9 | 1.01 | 0.06241 | -0.02 | 16.183
9.5 | 1.027 | 0.06688 | -0.019 | 15.349
10 | 1.038 | 0.0726 | -0.019 | 14.292
10.5 | 1.042 | 0.07863 | -0.018 | 13.257
11 | 1.041 | 0.08636 | -0.016 | 12.053
11.5 | 1.034 | 0.09008 | -0.016 | 11.475
12 | 1.021 | 0.0994 | -0.015 | 10.268
12.5 | 1.002 | 0.10561 | -0.015 | 9.491
13 | 0.979 | 0.11422 | -0.014 | 8.572

## 10. Re 100k Mach 0.00 (2)
BIGFOIL.COM POLAR EXPORT
NACA63-511 a=0.2
NACA63-511 a=0.2 |  |  |  | Cl Max: | 1.2703 | at alpha= | 12 | deg
XFOIL ncrit=9 |  |  |  | L/D Max: | 55.0538 | at alpha= | 8.5 | deg
Re: | 100000 |  |  | Cd Min: | 0.24583 | at alpha= | -20 | deg
Mach: | 0 |  |  | Cl=0 at alpha= | -3.2757 | deg
|  |  |  | @ Cl=0.1, Cd= | 0.021085
|  |  |  | @ Cl=0.4, Cd= | 0.018344
|  |  |  | @ Cl=0.6, Cd= | 0.020854
alpha (deg) | Cl | Cd | Cm | Cl/Cd
-20 | -0.6882 | 0.24583 | 0.0572 | -2.7995
-19.5 | -0.6709 | 0.24096 | 0.0521 | -2.7843
-19 | -0.6593 | 0.23953 | 0.0458 | -2.7525
-18.5 | -0.6515 | 0.23875 | 0.0397 | -2.7288
-18 | -0.6169 | 0.22039 | 0.0398 | -2.7991
-17.5 | -0.598 | 0.21374 | 0.0363 | -2.7978
-17 | -0.58 | 0.2073 | 0.0324 | -2.7979
-16.5 | -0.5631 | 0.20121 | 0.0279 | -2.7986
-16 | -0.5539 | 0.19837 | 0.0219 | -2.7923
-15.5 | -0.5529 | 0.19686 | 0.0155 | -2.8086
-15 | -0.5169 | 0.18095 | 0.0156 | -2.8566
-14.5 | -0.4973 | 0.17343 | 0.013 | -2.8674
-14 | -0.4815 | 0.16671 | 0.0096 | -2.8882
-13.5 | -0.474 | 0.16182 | 0.0043 | -2.9292
-13 | -0.4794 | 0.15926 | -0.0033 | -3.0102
-12.5 | -0.4443 | 0.14595 | -0.0018 | -3.0442
-12 | -0.4284 | 0.13878 | -0.0044 | -3.0869
-11.5 | -0.4211 | 0.13257 | -0.009 | -3.1764
-11 | -0.4306 | 0.12862 | -0.0176 | -3.3478
-10.5 | -0.3999 | 0.11747 | -0.0159 | -3.4043
-10 | -0.3868 | 0.11077 | -0.0187 | -3.4919
-9.5 | -0.4035 | 0.10599 | -0.0297 | -3.807
-9 | -0.37 | 0.09657 | -0.0263 | -3.8314
-8.5 | -0.3755 | 0.09032 | -0.0343 | -4.1574
-8 | -0.4166 | 0.08596 | -0.0434 | -4.8464
-7.5 | -0.4601 | 0.0832 | -0.0388 | -5.53
-6.5 | -0.3587 | 0.06274 | -0.0594 | -5.7172
-5.5 | -0.2522 | 0.04799 | -0.0718 | -5.2553
-5 | -0.2087 | 0.04279 | -0.0736 | -4.8773
-4.5 | -0.1373 | 0.03429 | -0.0789 | -4.0041
-4 | -0.0765 | 0.02786 | -0.0767 | -2.7459
-3.5 | -0.024 | 0.02522 | -0.0753 | -0.95163
-3 | 0.0295 | 0.02326 | -0.0738 | 1.2683
-2.5 | 0.0798 | 0.02169 | -0.0722 | 3.6791
-2 | 0.1252 | 0.02033 | -0.0698 | 6.1584
-1.5 | 0.2818 | 0.01686 | -0.0804 | 16.7141
-1 | 0.3144 | 0.01713 | -0.0778 | 18.3538
-0.5 | 0.3466 | 0.01755 | -0.0749 | 19.7493
0 | 0.3797 | 0.01804 | -0.0718 | 21.0477
0.5 | 0.4157 | 0.01858 | -0.0689 | 22.3735
1 | 0.4556 | 0.01914 | -0.0664 | 23.8036
1.5 | 0.4993 | 0.0197 | -0.0645 | 25.3452
2 | 0.5457 | 0.02025 | -0.0629 | 26.9481
2.5 | 0.5937 | 0.02079 | -0.0616 | 28.557
3 | 0.6428 | 0.02129 | -0.0604 | 30.1926
3.5 | 0.6927 | 0.02179 | -0.0592 | 31.7898
4 | 0.7433 | 0.02226 | -0.0582 | 33.3917
4.5 | 0.7944 | 0.0227 | -0.0571 | 34.9956
5 | 0.8464 | 0.02307 | -0.056 | 36.6883
5.5 | 0.8947 | 0.02381 | -0.055 | 37.5766
6 | 0.9445 | 0.02425 | -0.0537 | 38.9485
6.5 | 1.0023 | 0.02353 | -0.0522 | 42.5967
7 | 1.0551 | 0.02281 | -0.0501 | 46.256
7.5 | 1.1048 | 0.02142 | -0.0471 | 51.578
8 | 1.1475 | 0.021 | -0.0442 | 54.6429
8.5 | 1.1776 | 0.02139 | -0.0402 | 55.0538
9 | 1.1585 | 0.02541 | -0.0319 | 45.5923
9.5 | 1.1293 | 0.03087 | -0.0245 | 36.5824
10 | 1.1274 | 0.03546 | -0.0205 | 31.7936
10.5 | 1.1513 | 0.0393 | -0.0173 | 29.2952
11 | 1.2066 | 0.04325 | -0.0157 | 27.8983
11.5 | 1.2449 | 0.04786 | -0.0141 | 26.0113
12 | 1.2703 | 0.05459 | -0.0125 | 23.2698
12.5 | 1.2637 | 0.06154 | -0.0097 | 20.5346
13 | 1.2414 | 0.06956 | -0.0081 | 17.8465
13.5 | 1.2071 | 0.07891 | -0.0087 | 15.2972
14 | 1.1659 | 0.09014 | -0.0119 | 12.9343
14.5 | 1.1208 | 0.10355 | -0.018 | 10.8238
15 | 1.0782 | 0.11903 | -0.0262 | 9.0582
15.5 | 0.7538 | 0.16295 | -0.0525 | 4.626
16 | 0.7255 | 0.18131 | -0.0628 | 4.0014
16.5 | 0.7185 | 0.18889 | -0.0677 | 3.8038
17 | 0.7533 | 0.19842 | -0.0668 | 3.7965

## 11. Re 100k Mach 0.10 (1)
BIGFOIL.COM POLAR EXPORT
NACA63-511 a=0.2
NACA63-511 a=0.2 |  |  |  | Cl Max: | 1.14 | at alpha= | 8 | deg
JavaFoil+Calcfoil stall+Eppler ext transition |  |  |  | L/D Max: | 54.054 | at alpha= | 6 | deg
Re: | 100000 |  |  | Cd Min: | 0.01254 | at alpha= | 0 | deg
Mach: | 0.1 |  |  | Cl=0 at alpha= | -2.625 | deg
|  |  |  | @ Cl=0.1, Cd= | 0.033707
|  |  |  | @ Cl=0.4, Cd= | 0.012849
|  |  |  | @ Cl=0.6, Cd= | 0.013714
alpha (deg) | Cl | Cd | Cm | Cl/Cd
-16.5 | -0.367 | 0.32568 | -0.011 | -1.127
-16 | -0.387 | 0.29862 | -0.011 | -1.296
-15.5 | -0.407 | 0.27437 | -0.011 | -1.485
-15 | -0.427 | 0.25228 | -0.011 | -1.694
-14.5 | -0.447 | 0.2239 | -0.011 | -1.996
-14 | -0.461 | 0.20366 | -0.011 | -2.265
-13.5 | -0.474 | 0.18299 | -0.011 | -2.592
-13 | -0.486 | 0.1705 | -0.012 | -2.849
-12.5 | -0.495 | 0.1555 | -0.011 | -3.182
-12 | -0.502 | 0.14165 | -0.011 | -3.541
-11.5 | -0.506 | 0.12621 | -0.012 | -4.006
-11 | -0.506 | 0.11945 | -0.012 | -4.239
-10.5 | -0.504 | 0.10653 | -0.012 | -4.726
-10 | -0.497 | 0.09541 | -0.013 | -5.208
-9.5 | -0.486 | 0.09098 | -0.013 | -5.343
-9 | -0.471 | 0.0812 | -0.013 | -5.803
-8.5 | -0.452 | 0.07513 | -0.013 | -6.018
-8 | -0.429 | 0.06951 | -0.014 | -6.172
-7.5 | -0.402 | 0.06489 | -0.014 | -6.193
-7 | -0.371 | 0.05895 | -0.014 | -6.294
-6.5 | -0.337 | 0.05522 | -0.015 | -6.101
-6 | -0.3 | 0.05152 | -0.015 | -5.818
-5.5 | -0.26 | 0.048 | -0.015 | -5.415
-5 | -0.218 | 0.04494 | -0.015 | -4.843
-4.5 | -0.174 | 0.04229 | -0.016 | -4.106
-4 | -0.129 | 0.04013 | -0.016 | -3.203
-3.5 | -0.083 | 0.0381 | -0.017 | -2.165
-3 | -0.036 | 0.03665 | -0.018 | -0.976
-2.5 | 0.012 | 0.03537 | -0.018 | 0.326
-2 | 0.059 | 0.03439 | -0.019 | 1.723
-1.5 | 0.107 | 0.03359 | -0.02 | 3.195
-1 | 0.193 | 0.01399 | -0.042 | 13.792
-0.5 | 0.253 | 0.0139 | -0.043 | 18.181
0 | 0.311 | 0.01254 | -0.043 | 24.78
0.5 | 0.368 | 0.01272 | -0.043 | 28.933
1 | 0.425 | 0.01295 | -0.043 | 32.838
1.5 | 0.482 | 0.01322 | -0.044 | 36.471
2 | 0.538 | 0.01331 | -0.044 | 40.446
2.5 | 0.594 | 0.01367 | -0.044 | 43.46
3 | 0.65 | 0.01408 | -0.044 | 46.171
3.5 | 0.705 | 0.01457 | -0.045 | 48.399
4 | 0.76 | 0.01509 | -0.045 | 50.368
4.5 | 0.814 | 0.0157 | -0.045 | 51.835
5 | 0.867 | 0.01627 | -0.045 | 53.278
5.5 | 0.918 | 0.01705 | -0.046 | 53.841
6 | 0.968 | 0.01791 | -0.046 | 54.054
6.5 | 1.017 | 0.01894 | -0.046 | 53.698
7 | 1.064 | 0.02346 | -0.047 | 45.349
7.5 | 1.104 | 0.02492 | -0.047 | 44.298
8 | 1.14 | 0.02641 | -0.047 | 43.155
8.5 | 0.991 | 0.05815 | -0.022 | 17.047
9 | 1.012 | 0.06303 | -0.02 | 16.053
9.5 | 1.027 | 0.0681 | -0.019 | 15.085
10 | 1.037 | 0.07306 | -0.019 | 14.187
10.5 | 1.039 | 0.07955 | -0.018 | 13.063
11 | 1.035 | 0.08588 | -0.016 | 12.051
11.5 | 1.025 | 0.09357 | -0.016 | 10.95
12 | 1.008 | 0.10071 | -0.016 | 10.009
12.5 | 0.986 | 0.10823 | -0.015 | 9.106
13 | 0.958 | 0.11856 | -0.014 | 8.08

## 12. Re 100k Mach 0.10 (2)
BIGFOIL.COM POLAR EXPORT
NACA63-511 a=0.2
NACA63-511 a=0.2 |  |  |  | Cl Max: | 1.2635 | at alpha= | 12 | deg
XFOIL ncrit=9 |  |  |  | L/D Max: | 54.4586 | at alpha= | 8 | deg
Re: | 100000 |  |  | Cd Min: | 0.2466 | at alpha= | -20 | deg
Mach: | 0.1 |  |  | Cl=0 at alpha= | -3.2671 | deg
|  |  |  | @ Cl=0.1, Cd= | 0.021223
|  |  |  | @ Cl=0.4, Cd= | 0.018403
|  |  |  | @ Cl=0.6, Cd= | 0.020885
alpha (deg) | Cl | Cd | Cm | Cl/Cd
-20 | -0.6904 | 0.2466 | 0.0576 | -2.7997
-19.5 | -0.6732 | 0.24202 | 0.0523 | -2.7816
-19 | -0.662 | 0.24083 | 0.046 | -2.7488
-18 | -0.618 | 0.22088 | 0.0402 | -2.7979
-17.5 | -0.5991 | 0.21427 | 0.0366 | -2.796
-17 | -0.581 | 0.20782 | 0.0326 | -2.7957
-16.5 | -0.5641 | 0.20186 | 0.028 | -2.7945
-16 | -0.5558 | 0.19944 | 0.0218 | -2.7868
-15.5 | -0.5543 | 0.19778 | 0.0154 | -2.8026
-15 | -0.5161 | 0.18115 | 0.0159 | -2.849
-14.5 | -0.4971 | 0.17382 | 0.0132 | -2.8599
-14 | -0.4812 | 0.16711 | 0.0096 | -2.8795
-13.5 | -0.4751 | 0.16269 | 0.004 | -2.9203
-13 | -0.4801 | 0.16005 | -0.0035 | -2.9997
-12.5 | -0.4424 | 0.14623 | -0.0016 | -3.0254
-12 | -0.4271 | 0.13914 | -0.0044 | -3.0696
-11.5 | -0.4215 | 0.13324 | -0.0095 | -3.1635
-11 | -0.4311 | 0.12936 | -0.0181 | -3.3326
-10.5 | -0.3965 | 0.11779 | -0.0156 | -3.3662
-10 | -0.3856 | 0.11121 | -0.019 | -3.4673
-9.5 | -0.4041 | 0.10669 | -0.0305 | -3.7876
-9 | -0.3669 | 0.09697 | -0.0262 | -3.7836
-8.5 | -0.3776 | 0.09097 | -0.0358 | -4.1508
-8 | -0.3722 | 0.08315 | -0.0384 | -4.4762
-7 | -0.4085 | 0.07365 | -0.0519 | -5.5465
-6.5 | -0.3549 | 0.06303 | -0.0592 | -5.6307
-6 | -0.3017 | 0.05511 | -0.0678 | -5.4745
-5.5 | -0.25 | 0.04833 | -0.0722 | -5.1728
-4.5 | -0.1316 | 0.03325 | -0.0787 | -3.9579
-4 | -0.0788 | 0.02822 | -0.077 | -2.7923
-3.5 | -0.0252 | 0.02543 | -0.0756 | -0.99096
-3 | 0.0289 | 0.02343 | -0.0741 | 1.2335
-2.5 | 0.0796 | 0.02181 | -0.0725 | 3.6497
-2 | 0.1258 | 0.02048 | -0.0701 | 6.1426
-1 | 0.316 | 0.01726 | -0.0783 | 18.3082
-0.5 | 0.3483 | 0.01766 | -0.0753 | 19.7225
0 | 0.3814 | 0.01813 | -0.0721 | 21.037
0.5 | 0.4175 | 0.01866 | -0.0691 | 22.3741
1 | 0.4576 | 0.01922 | -0.0666 | 23.8085
1.5 | 0.5015 | 0.01978 | -0.0646 | 25.3539
2 | 0.5481 | 0.02033 | -0.0631 | 26.9602
2.5 | 0.5965 | 0.02085 | -0.0617 | 28.6091
3 | 0.646 | 0.02135 | -0.0605 | 30.2576
3.5 | 0.6963 | 0.02185 | -0.0593 | 31.8673
4 | 0.7473 | 0.02232 | -0.0582 | 33.4812
4.5 | 0.799 | 0.02274 | -0.0571 | 35.1363
5 | 0.8479 | 0.02348 | -0.0561 | 36.1116
5.5 | 0.8962 | 0.02424 | -0.055 | 36.9719
6 | 0.9494 | 0.02437 | -0.0537 | 38.9577
6.5 | 1.0035 | 0.02405 | -0.052 | 41.7256
7 | 1.0587 | 0.0231 | -0.0499 | 45.8312
7.5 | 1.1098 | 0.02155 | -0.0468 | 51.4988
8 | 1.1518 | 0.02115 | -0.0437 | 54.4586
8.5 | 1.1791 | 0.02169 | -0.0392 | 54.3615
9 | 1.1533 | 0.02609 | -0.0303 | 44.2047
9.5 | 1.1258 | 0.03165 | -0.0236 | 35.5703
10 | 1.1257 | 0.03624 | -0.0198 | 31.0624
10.5 | 1.1513 | 0.04001 | -0.0166 | 28.7753
11 | 1.2063 | 0.04405 | -0.0148 | 27.3848
11.5 | 1.2434 | 0.04891 | -0.0131 | 25.4222
12 | 1.2635 | 0.0558 | -0.0113 | 22.6434
12.5 | 1.2528 | 0.06292 | -0.0088 | 19.911
13 | 1.2285 | 0.07129 | -0.0078 | 17.2324
13.5 | 1.1931 | 0.08112 | -0.009 | 14.7078
14 | 1.152 | 0.09277 | -0.013 | 12.4178
14.5 | 1.1083 | 0.10649 | -0.0195 | 10.4076
15 | 1.0696 | 0.1221 | -0.0277 | 8.76
15.5 | 0.9645 | 0.1611 | -0.0547 | 5.987
16 | 0.916 | 0.19822 | -0.0767 | 4.6211
16.5 | 0.9556 | 0.20741 | -0.0744 | 4.6073
17 | 0.9353 | 0.21407 | -0.0855 | 4.3691

## 13. Re 100k Mach 0.25 (1)
BIGFOIL.COM POLAR EXPORT
NACA63-511 a=0.2
NACA63-511 a=0.2 |  |  |  | Cl Max: | 1.156 | at alpha= | 8 | deg
JavaFoil+Calcfoil stall+Eppler ext transition |  |  |  | L/D Max: | 52.955 | at alpha= | 5.5 | deg
Re: | 100000 |  |  | Cd Min: | 0.01275 | at alpha= | 0 | deg
Mach: | 0.25 |  |  | Cl=0 at alpha= | -2.6225 | deg
|  |  |  | @ Cl=0.1, Cd= | 0.034037
|  |  |  | @ Cl=0.4, Cd= | 0.013023
|  |  |  | @ Cl=0.6, Cd= | 0.013984
alpha (deg) | Cl | Cd | Cm | Cl/Cd
-14 | -0.131 | 0.27747 | -0.013 | -0.471
-13.5 | -0.199 | 0.25459 | -0.012 | -0.781
-13 | -0.249 | 0.3357 | -0.012 | -0.742
-12.5 | -0.292 | 0.2642 | -0.012 | -1.105
-12 | -0.33 | 0.20661 | -0.012 | -1.596
-11.5 | -0.362 | 0.18467 | -0.012 | -1.962
-11 | -0.389 | 0.15038 | -0.012 | -2.589
-10.5 | -0.41 | 0.13746 | -0.012 | -2.984
-10 | -0.425 | 0.1156 | -0.013 | -3.673
-9.5 | -0.432 | 0.10102 | -0.013 | -4.279
-9 | -0.433 | 0.0922 | -0.013 | -4.694
-8.5 | -0.426 | 0.08386 | -0.014 | -5.084
-8 | -0.413 | 0.07579 | -0.014 | -5.45
-7.5 | -0.393 | 0.06882 | -0.014 | -5.717
-7 | -0.368 | 0.06317 | -0.014 | -5.826
-6.5 | -0.337 | 0.05792 | -0.015 | -5.827
-6 | -0.303 | 0.05321 | -0.015 | -5.686
-5.5 | -0.264 | 0.04969 | -0.015 | -5.31
-5 | -0.222 | 0.04568 | -0.016 | -4.855
-4.5 | -0.177 | 0.04295 | -0.016 | -4.131
-4 | -0.131 | 0.04073 | -0.017 | -3.229
-3.5 | -0.085 | 0.03858 | -0.018 | -2.191
-3 | -0.037 | 0.03688 | -0.018 | -0.995
-2.5 | 0.012 | 0.03564 | -0.019 | 0.332
-2 | 0.061 | 0.03465 | -0.019 | 1.756
-1.5 | 0.11 | 0.03388 | -0.02 | 3.252
-1 | 0.198 | 0.01405 | -0.044 | 14.115
-0.5 | 0.26 | 0.01416 | -0.044 | 18.338
0 | 0.318 | 0.01275 | -0.044 | 24.923
0.5 | 0.377 | 0.01292 | -0.044 | 29.147
1 | 0.435 | 0.01318 | -0.044 | 33.036
1.5 | 0.493 | 0.01348 | -0.045 | 36.599
2 | 0.551 | 0.01364 | -0.045 | 40.407
2.5 | 0.608 | 0.01404 | -0.045 | 43.344
3 | 0.665 | 0.0145 | -0.045 | 45.894
3.5 | 0.722 | 0.01498 | -0.046 | 48.174
4 | 0.778 | 0.01556 | -0.046 | 50.019
4.5 | 0.833 | 0.01626 | -0.046 | 51.249
5 | 0.887 | 0.01687 | -0.047 | 52.581
5.5 | 0.939 | 0.01774 | -0.047 | 52.955
6 | 0.99 | 0.01873 | -0.047 | 52.864
6.5 | 1.039 | 0.01988 | -0.048 | 52.266
7 | 1.085 | 0.02469 | -0.048 | 43.937
7.5 | 1.123 | 0.02631 | -0.048 | 42.684
8 | 1.156 | 0.028 | -0.048 | 41.297
8.5 | 1.004 | 0.05979 | -0.021 | 16.798
9 | 1.019 | 0.06554 | -0.02 | 15.541
9.5 | 1.024 | 0.07065 | -0.019 | 14.5
10 | 1.02 | 0.07597 | -0.017 | 13.431
10.5 | 1.006 | 0.08512 | -0.016 | 11.817
11 | 0.98 | 0.09153 | -0.016 | 10.712
11.5 | 0.944 | 0.10281 | -0.015 | 9.178
12 | 0.896 | 0.11407 | -0.014 | 7.853
12.5 | 0.838 | 0.12961 | -0.012 | 6.463
13 | 0.771 | 0.14443 | -0.013 | 5.336

## 14. Re 100k Mach 0.25 (2)
BIGFOIL.COM POLAR EXPORT
NACA63-511 a=0.2
NACA63-511 a=0.2 |  |  |  | Cl Max: | 1.2301 | at alpha= | 12 | deg
XFOIL ncrit=9 |  |  |  | L/D Max: | 53.0679 | at alpha= | 8 | deg
Re: | 100000 |  |  | Cd Min: | 0.25147 | at alpha= | -20 | deg
Mach: | 0.25 |  |  | Cl=0 at alpha= | -3.2505 | deg
|  |  |  | @ Cl=0.1, Cd= | 0.021963
|  |  |  | @ Cl=0.4, Cd= | 0.018752
|  |  |  | @ Cl=0.6, Cd= | 0.021804
alpha (deg) | Cl | Cd | Cm | Cl/Cd
-20 | -0.7028 | 0.25147 | 0.0596 | -2.7948
-19.5 | -0.6874 | 0.24888 | 0.0534 | -2.762
-19 | -0.677 | 0.24829 | 0.047 | -2.7267
-18.5 | -0.6469 | 0.23198 | 0.0454 | -2.7886
-18 | -0.6253 | 0.22393 | 0.0423 | -2.7924
-17.5 | -0.6058 | 0.21731 | 0.0382 | -2.7877
-17 | -0.587 | 0.21087 | 0.0337 | -2.7837
-16.5 | -0.5721 | 0.20659 | 0.028 | -2.7693
-16 | -0.5667 | 0.20549 | 0.0215 | -2.7578
-15.5 | -0.5389 | 0.19209 | 0.0194 | -2.8055
-15 | -0.5148 | 0.18298 | 0.0173 | -2.8134
-14.5 | -0.4966 | 0.17599 | 0.0138 | -2.8218
-14 | -0.4808 | 0.16951 | 0.0096 | -2.8364
-13.5 | -0.4827 | 0.16769 | 0.0023 | -2.8785
-13 | -0.4556 | 0.15579 | 0.001 | -2.9244
-12.5 | -0.4349 | 0.14796 | -0.0011 | -2.9393
-12 | -0.4221 | 0.14124 | -0.0049 | -2.9885
-11.5 | -0.4269 | 0.13758 | -0.0125 | -3.1029
-11 | -0.4069 | 0.1275 | -0.0144 | -3.1914
-10.5 | -0.3837 | 0.11961 | -0.0153 | -3.2079
-10 | -0.3873 | 0.11462 | -0.0227 | -3.379
-9.5 | -0.3653 | 0.10558 | -0.0233 | -3.4599
-9 | -0.3567 | 0.09915 | -0.0277 | -3.5976
-8.5 | -0.3874 | 0.09464 | -0.0425 | -4.0934
-8 | -0.3396 | 0.08539 | -0.0355 | -3.977
-7.5 | -0.3861 | 0.08381 | -0.0324 | -4.6068
-7 | -0.3768 | 0.07555 | -0.043 | -4.9874
-6.5 | -0.3291 | 0.06577 | -0.0569 | -5.0038
-6 | -0.2822 | 0.05704 | -0.0683 | -4.9474
-5.5 | -0.2389 | 0.05007 | -0.0758 | -4.7713
-5 | -0.2045 | 0.04502 | -0.0749 | -4.5424
-4.5 | -0.1374 | 0.03507 | -0.0809 | -3.9179
-4 | -0.0818 | 0.02974 | -0.0794 | -2.7505
-3.5 | -0.0272 | 0.02643 | -0.0777 | -1.0291
-3 | 0.0273 | 0.02428 | -0.0759 | 1.1244
-2.5 | 0.0788 | 0.02253 | -0.0742 | 3.4976
-2 | 0.127 | 0.02124 | -0.0718 | 5.9793
-1.5 | 0.1515 | 0.01814 | -0.0646 | 8.3517
-1 | 0.3251 | 0.01767 | -0.0799 | 18.3984
-0.5 | 0.3586 | 0.01801 | -0.0767 | 19.9112
0 | 0.3914 | 0.01859 | -0.0735 | 21.0543
0.5 | 0.4264 | 0.01925 | -0.0704 | 22.1506
1 | 0.4659 | 0.01992 | -0.0678 | 23.3886
1.5 | 0.5098 | 0.02059 | -0.0657 | 24.7596
2 | 0.5568 | 0.02125 | -0.064 | 26.2024
2.5 | 0.6059 | 0.02188 | -0.0626 | 27.692
3 | 0.6562 | 0.02248 | -0.0613 | 29.1904
3.5 | 0.7075 | 0.02307 | -0.06 | 30.6675
4 | 0.7598 | 0.02361 | -0.0588 | 32.1813
4.5 | 0.8131 | 0.02409 | -0.0576 | 33.7526
5 | 0.8677 | 0.02448 | -0.0563 | 35.4453
5.5 | 0.9126 | 0.02572 | -0.0548 | 35.4821
6 | 0.9684 | 0.02579 | -0.0533 | 37.5494
6.5 | 1.0238 | 0.02547 | -0.0512 | 40.1963
7 | 1.0832 | 0.02405 | -0.0484 | 45.0395
7.5 | 1.1386 | 0.02211 | -0.0447 | 51.4971
8 | 1.1728 | 0.0221 | -0.0402 | 53.0679
8.5 | 1.1726 | 0.0242 | -0.0327 | 48.4545
9 | 1.1325 | 0.02983 | -0.0244 | 37.9651
9.5 | 1.1132 | 0.03577 | -0.02 | 31.1211
10 | 1.1192 | 0.04038 | -0.0166 | 27.7167
10.5 | 1.1533 | 0.04402 | -0.0131 | 26.1995
11 | 1.2022 | 0.04882 | -0.0105 | 24.6252
11.5 | 1.2187 | 0.05496 | -0.0083 | 22.1743
12 | 1.2301 | 0.06285 | -0.0071 | 19.572
12.5 | 1.2013 | 0.07108 | -0.0069 | 16.9007
13 | 1.1682 | 0.08095 | -0.0089 | 14.4311
13.5 | 1.1304 | 0.09271 | -0.0134 | 12.1929
14 | 1.0924 | 0.10616 | -0.02 | 10.2901
14.5 | 0.9918 | 0.13617 | -0.042 | 7.2835
15 | 0.9699 | 0.15423 | -0.0517 | 6.2887
15.5 | 0.9478 | 0.17802 | -0.0645 | 5.3241
16 | 0.9314 | 0.20342 | -0.0793 | 4.5787
17 | 0.946 | 0.2192 | -0.0901 | 4.3157

## 15. Re 100k Mach 0.50 (1)
BIGFOIL.COM POLAR EXPORT
NACA63-511 a=0.2
NACA63-511 a=0.2 |  |  |  | Cl Max: | 1.193 | at alpha= | 20 | deg
JavaFoil+Calcfoil stall+Eppler ext transition |  |  |  | L/D Max: | 48.608 | at alpha= | 5 | deg
Re: | 100000 |  |  | Cd Min: | 0.01374 | at alpha= | 0 | deg
Mach: | 0.5 |  |  | Cl=0 at alpha= | -2.6226 | deg
|  |  |  | @ Cl=0.1, Cd= | 0.035206
|  |  |  | @ Cl=0.4, Cd= | 0.014002
|  |  |  | @ Cl=0.6, Cd= | 0.015132
alpha (deg) | Cl | Cd | Cm | Cl/Cd
-20 | -0.951 | 0.33503 | -0.02 | -2.839
-19.5 | -0.924 | 0.31996 | -0.02 | -2.889
-19 | -0.897 | 0.31249 | -0.02 | -2.872
-18.5 | -0.871 | 0.31196 | -0.02 | -2.791
-18 | -0.844 | 0.30508 | -0.02 | -2.766
-17.5 | -0.817 | 0.30002 | -0.02 | -2.722
-17 | -0.788 | 0.2839 | -0.019 | -2.775
-16.5 | -0.76 | 0.27104 | -0.019 | -2.806
-16 | -0.733 | 0.27373 | -0.019 | -2.679
-15.5 | -0.706 | 0.26978 | -0.019 | -2.617
-15 | -0.679 | 0.26396 | -0.02 | -2.572
-14.5 | -0.652 | 0.26281 | -0.02 | -2.48
-14 | -0.624 | 0.24962 | -0.019 | -2.5
-13.5 | -0.596 | 0.22687 | -0.018 | -2.626
-13 | -0.569 | 0.23063 | -0.019 | -2.465
-12.5 | -0.541 | 0.221 | -0.019 | -2.449
-12 | -0.514 | 0.21758 | -0.019 | -2.362
-11.5 | -0.487 | 0.21429 | -0.019 | -2.271
-11 | -0.459 | 0.21116 | -0.019 | -2.175
-10.5 | -0.431 | 0.188 | -0.018 | -2.293
-10 | -0.404 | 0.17926 | -0.018 | -2.252
-9.5 | -0.376 | 0.1662 | -0.018 | -2.265
-9 | -0.349 | 0.16043 | -0.018 | -2.176
-8.5 | -0.322 | 0.15978 | -0.018 | -2.013
-8 | -0.294 | 0.16942 | -0.018 | -1.737
-7.5 | -0.266 | 0.14892 | -0.016 | -1.789
-7 | -0.239 | 0.13842 | -0.016 | -1.728
-6.5 | -0.212 | 0.14043 | -0.016 | -1.508
-6 | -0.184 | 0.12895 | -0.017 | -1.43
-5.5 | -0.236 | 0.07246 | -0.016 | -3.262
-5 | -0.225 | 0.05641 | -0.017 | -3.982
-4.5 | -0.187 | 0.0498 | -0.017 | -3.762
-4 | -0.142 | 0.04431 | -0.018 | -3.207
-3.5 | -0.093 | 0.04096 | -0.019 | -2.26
-3 | -0.04 | 0.0388 | -0.02 | -1.044
-2.5 | 0.013 | 0.03728 | -0.02 | 0.352
-2 | 0.068 | 0.03577 | -0.021 | 1.893
-1.5 | 0.123 | 0.0348 | -0.021 | 3.529
-1 | 0.178 | 0.03396 | -0.023 | 5.256
-0.5 | 0.29 | 0.01468 | -0.048 | 19.76
0 | 0.35 | 0.01374 | -0.048 | 25.453
0.5 | 0.415 | 0.01408 | -0.049 | 29.457
1 | 0.479 | 0.01442 | -0.049 | 33.233
1.5 | 0.543 | 0.01466 | -0.049 | 37.083
2 | 0.607 | 0.01519 | -0.049 | 39.983
2.5 | 0.67 | 0.01574 | -0.05 | 42.585
3 | 0.733 | 0.01639 | -0.05 | 44.74
3.5 | 0.795 | 0.01715 | -0.05 | 46.39
4 | 0.858 | 0.018 | -0.051 | 47.629
4.5 | 0.917 | 0.01898 | -0.051 | 48.325
5 | 0.976 | 0.02007 | -0.051 | 48.608
5.5 | 1.031 | 0.02128 | -0.052 | 48.437
6 | 1.082 | 0.02293 | -0.052 | 47.187
6.5 | 1.127 | 0.02887 | -0.052 | 39.059
7 | 1.157 | 0.03128 | -0.053 | 37.001
7.5 | 0.999 | 0.05802 | -0.022 | 17.221
8 | 0.981 | 0.06654 | -0.02 | 14.742
8.5 | 0.858 | 0.087 | -0.015 | 9.857
9 | 0.62 | 0.14354 | -0.016 | 4.322
9.5 | 0.647 | 0.16075 | -0.02 | 4.024
10 | 0.673 | 0.15571 | -0.021 | 4.321
10.5 | 0.699 | 0.1701 | -0.024 | 4.112
11 | 0.725 | 0.1744 | -0.024 | 4.158
11.5 | 0.751 | 0.19393 | -0.024 | 3.872
12 | 0.778 | 0.22142 | -0.027 | 3.513
12.5 | 0.803 | 0.22474 | -0.028 | 3.574
13 | 0.829 | 0.23108 | -0.028 | 3.587
13.5 | 0.856 | 0.24208 | -0.031 | 3.537
14 | 0.882 | 0.24982 | -0.031 | 3.529
14.5 | 0.907 | 0.25502 | -0.031 | 3.556
15 | 0.934 | 0.27687 | -0.034 | 3.375
15.5 | 0.96 | 0.28203 | -0.034 | 3.402
16 | 0.985 | 0.29078 | -0.035 | 3.387
16.5 | 1.012 | 0.30935 | -0.037 | 3.273
17 | 1.037 | 0.31782 | -0.037 | 3.264
17.5 | 1.062 | 0.31535 | -0.037 | 3.369
18 | 1.088 | 0.32981 | -0.038 | 3.299
18.5 | 1.115 | 0.35043 | -0.04 | 3.182
19 | 1.14 | 0.35889 | -0.04 | 3.176
19.5 | 1.165 | 0.37082 | -0.041 | 3.141
20 | 1.193 | 0.38238 | -0.043 | 3.12

## 16. Re 100k Mach 0.50 (2)
BIGFOIL.COM POLAR EXPORT
NACA63-511 a=0.2
NACA63-511 a=0.2 |  |  |  | Cl Max: | 1.1646 | at alpha= | 7.5 | deg
XFOIL ncrit=9 |  |  |  | L/D Max: | 38.6397 | at alpha= | 7.5 | deg
Re: | 100000 |  |  | Cd Min: | 0.27667 | at alpha= | -20 | deg
Mach: | 0.5 |  |  | Cl=0 at alpha= | -3.0522 | deg
|  |  |  | @ Cl=0.1, Cd= | 0.025763
|  |  |  | @ Cl=0.4, Cd= | 0.021116
|  |  |  | @ Cl=0.6, Cd= | 0.026529
alpha (deg) | Cl | Cd | Cm | Cl/Cd
-20 | -0.7672 | 0.27667 | 0.0697 | -2.773
-19.5 | -0.7405 | 0.26498 | 0.0657 | -2.7946
-19 | -0.7161 | 0.25655 | 0.0608 | -2.7913
-18.5 | -0.6917 | 0.24863 | 0.0555 | -2.782
-18 | -0.6681 | 0.24149 | 0.0498 | -2.7666
-17.5 | -0.6493 | 0.2381 | 0.0427 | -2.727
-17 | -0.6367 | 0.23707 | 0.0354 | -2.6857
-16.5 | -0.5987 | 0.21808 | 0.0338 | -2.7453
-16 | -0.5731 | 0.20924 | 0.0297 | -2.739
-15.5 | -0.5497 | 0.20143 | 0.0251 | -2.729
-15 | -0.5277 | 0.19433 | 0.0198 | -2.7155
-14.5 | -0.5175 | 0.19206 | 0.0124 | -2.6945
-14 | -0.4878 | 0.17966 | 0.0094 | -2.7151
-13.5 | -0.4615 | 0.17059 | 0.0065 | -2.7053
-13 | -0.442 | 0.16358 | 0.0017 | -2.702
-12.5 | -0.4403 | 0.16139 | -0.0058 | -2.7282
-12 | -0.4068 | 0.14864 | -0.0076 | -2.7368
-11.5 | -0.3836 | 0.14052 | -0.0105 | -2.7299
-11 | -0.3768 | 0.1356 | -0.0169 | -2.7788
-10.5 | -0.3523 | 0.12605 | -0.0193 | -2.7949
-10 | -0.3383 | 0.11957 | -0.0238 | -2.8293
-9.5 | -0.3285 | 0.11246 | -0.0293 | -2.921
-9 | -0.3044 | 0.10472 | -0.0317 | -2.9068
-8.5 | -0.3021 | 0.09865 | -0.0383 | -3.0623
-8 | -0.2909 | 0.09296 | -0.0382 | -3.1293
-7.5 | -0.3065 | 0.08913 | -0.0397 | -3.4388
-7 | -0.2582 | 0.0798 | -0.0518 | -3.2356
-6.5 | -0.2491 | 0.07195 | -0.0744 | -3.4621
-6 | -0.2005 | 0.06369 | -0.074 | -3.1481
-5.5 | -0.184 | 0.0577 | -0.0774 | -3.1889
-5 | -0.1768 | 0.05325 | -0.0755 | -3.3202
-4.5 | -0.1369 | 0.043 | -0.0894 | -3.1837
-4 | -0.0956 | 0.03677 | -0.0879 | -2.5999
-3.5 | -0.0489 | 0.0323 | -0.0858 | -1.5139
-3 | 0.0057 | 0.02924 | -0.0836 | 0.19494
-2.5 | 0.0654 | 0.02682 | -0.0814 | 2.4385
-2 | 0.124 | 0.02503 | -0.0794 | 4.9541
-1.5 | 0.1774 | 0.02373 | -0.0765 | 7.4758
-0.5 | 0.3919 | 0.02092 | -0.0848 | 18.7333
0 | 0.4212 | 0.02163 | -0.0802 | 19.473
0.5 | 0.4525 | 0.02242 | -0.0754 | 20.1829
1 | 0.4912 | 0.02325 | -0.0715 | 21.1269
1.5 | 0.5383 | 0.02408 | -0.0688 | 22.3547
2 | 0.5745 | 0.02586 | -0.0661 | 22.2158
2.5 | 0.6225 | 0.02712 | -0.064 | 22.9535
3 | 0.6746 | 0.02824 | -0.0622 | 23.8881
3.5 | 0.7299 | 0.02923 | -0.0604 | 24.9709
4 | 0.7881 | 0.03011 | -0.0587 | 26.174
4.5 | 0.8073 | 0.03352 | -0.0556 | 24.0841
5 | 0.8629 | 0.03458 | -0.0534 | 24.9537
5.5 | 0.8739 | 0.03857 | -0.05 | 22.6575
6 | 0.9386 | 0.03867 | -0.0472 | 24.272
6.5 | 0.9482 | 0.04233 | -0.0432 | 22.4002
7.5 | 1.1646 | 0.03014 | -0.0298 | 38.6397
8 | 1.1597 | 0.03241 | -0.0227 | 35.7822
8.5 | 1.1313 | 0.03845 | -0.0186 | 29.4226
9 | 1.1008 | 0.0463 | -0.0166 | 23.7754
9.5 | 1.0909 | 0.05321 | -0.0147 | 20.5018
10 | 1.1042 | 0.0587 | -0.0114 | 18.8109
10.5 | 1.1101 | 0.06591 | -0.0101 | 16.8427
11 | 1.0927 | 0.07637 | -0.0127 | 14.308
11.5 | 1.0694 | 0.08805 | -0.0174 | 12.1454
12 | 1.0435 | 0.10098 | -0.0237 | 10.3337
12.5 | 1.005 | 0.1177 | -0.0344 | 8.5387

## 17. Re 250k Mach 0.00 (1)
BIGFOIL.COM POLAR EXPORT
NACA63-511 a=0.2
NACA63-511 a=0.2 |  |  |  | Cl Max: | 1.225 | at alpha= | 10 | deg
JavaFoil+Calcfoil stall+Eppler ext transition |  |  |  | L/D Max: | 82.386 | at alpha= | 5.5 | deg
Re: | 250000 |  |  | Cd Min: | 0.00876 | at alpha= | 1 | deg
Mach: | 0 |  |  | Cl=0 at alpha= | -2.625 | deg
|  |  |  | @ Cl=0.1, Cd= | 0.010887
|  |  |  | @ Cl=0.4, Cd= | 0.0088485
|  |  |  | @ Cl=0.6, Cd= | 0.008889
alpha (deg) | Cl | Cd | Cm | Cl/Cd
-16.5 | -0.412 | 0.22882 | -0.011 | -1.801
-16 | -0.43 | 0.20959 | -0.011 | -2.051
-15.5 | -0.448 | 0.19829 | -0.011 | -2.257
-15 | -0.465 | 0.18222 | -0.011 | -2.55
-14.5 | -0.481 | 0.16177 | -0.011 | -2.974
-14 | -0.493 | 0.15678 | -0.011 | -3.142
-13.5 | -0.502 | 0.1397 | -0.011 | -3.597
-13 | -0.511 | 0.12935 | -0.012 | -3.949
-12.5 | -0.517 | 0.12392 | -0.012 | -4.172
-12 | -0.521 | 0.11131 | -0.012 | -4.677
-11.5 | -0.522 | 0.10319 | -0.013 | -5.056
-11 | -0.52 | 0.09491 | -0.013 | -5.476
-10.5 | -0.514 | 0.0865 | -0.013 | -5.944
-10 | -0.505 | 0.08133 | -0.013 | -6.212
-9.5 | -0.492 | 0.07513 | -0.014 | -6.553
-9 | -0.476 | 0.0689 | -0.014 | -6.902
-8.5 | -0.455 | 0.06433 | -0.014 | -7.072
-8 | -0.431 | 0.06021 | -0.014 | -7.153
-7.5 | -0.403 | 0.05556 | -0.014 | -7.246
-7 | -0.371 | 0.05211 | -0.014 | -7.121
-6.5 | -0.337 | 0.04896 | -0.015 | -6.873
-6 | -0.299 | 0.04575 | -0.015 | -6.538
-5.5 | -0.259 | 0.04299 | -0.015 | -6.029
-5 | -0.217 | 0.04074 | -0.016 | -5.326
-4.5 | -0.173 | 0.03829 | -0.017 | -4.52
-4 | -0.128 | 0.03644 | -0.017 | -3.515
-3.5 | -0.082 | 0.03476 | -0.018 | -2.366
-3 | -0.036 | 0.03342 | -0.019 | -1.066
-2.5 | 0.012 | 0.03208 | -0.02 | 0.359
-2 | 0.073 | 0.0109 | -0.041 | 6.725
-1.5 | 0.133 | 0.01087 | -0.042 | 12.198
-1 | 0.192 | 0.01081 | -0.042 | 17.771
-0.5 | 0.251 | 0.0108 | -0.043 | 23.295
0 | 0.311 | 0.00879 | -0.043 | 35.36
0.5 | 0.37 | 0.00894 | -0.043 | 41.379
1 | 0.429 | 0.00876 | -0.044 | 48.946
1.5 | 0.487 | 0.00892 | -0.044 | 54.638
2 | 0.546 | 0.00901 | -0.045 | 60.583
2.5 | 0.604 | 0.00888 | -0.045 | 68.068
3 | 0.662 | 0.00893 | -0.045 | 74.134
3.5 | 0.72 | 0.00985 | -0.046 | 73.06
4 | 0.777 | 0.01016 | -0.046 | 76.461
4.5 | 0.832 | 0.01051 | -0.046 | 79.118
5 | 0.885 | 0.01094 | -0.047 | 80.957
5.5 | 0.937 | 0.01137 | -0.047 | 82.386
6 | 0.987 | 0.01202 | -0.047 | 82.116
6.5 | 1.035 | 0.01282 | -0.047 | 80.776
7 | 1.069 | 0.01867 | -0.047 | 57.226
7.5 | 1.109 | 0.01989 | -0.047 | 55.757
8 | 1.146 | 0.02116 | -0.048 | 54.158
8.5 | 1.178 | 0.02259 | -0.048 | 52.153
9 | 1.201 | 0.02414 | -0.048 | 49.772
9.5 | 1.217 | 0.02587 | -0.048 | 47.044
10 | 1.225 | 0.02777 | -0.048 | 44.095
10.5 | 1.045 | 0.07132 | -0.022 | 14.648
11 | 1.042 | 0.07692 | -0.02 | 13.547
11.5 | 1.035 | 0.0814 | -0.019 | 12.713
12 | 1.022 | 0.09018 | -0.019 | 11.329
12.5 | 1.003 | 0.09564 | -0.018 | 10.488
13 | 0.98 | 0.1021 | -0.017 | 9.594
13.5 | 0.952 | 0.11033 | -0.015 | 8.629
14 | 0.921 | 0.1216 | -0.015 | 7.576
14.5 | 0.888 | 0.12458 | -0.015 | 7.127
15 | 0.853 | 0.13232 | -0.016 | 6.444

## 18. Re 250k Mach 0.00 (2)
BIGFOIL.COM POLAR EXPORT
NACA63-511 a=0.2
NACA63-511 a=0.2 |  |  |  | Cl Max: | 1.2663 | at alpha= | 14 | deg
XFOIL ncrit=9 |  |  |  | L/D Max: | 85.6115 | at alpha= | 7 | deg
Re: | 250000 |  |  | Cd Min: | 0.24713 | at alpha= | -20 | deg
Mach: | 0 |  |  | Cl=0 at alpha= | -2.8814 | deg
|  |  |  | @ Cl=0.1, Cd= | 0.012837
|  |  |  | @ Cl=0.4, Cd= | 0.0094222
|  |  |  | @ Cl=0.6, Cd= | 0.010058
alpha (deg) | Cl | Cd | Cm | Cl/Cd
-20 | -0.6947 | 0.24713 | 0.058 | -2.8111
-19.5 | -0.6788 | 0.24112 | 0.053 | -2.8152
-19 | -0.6573 | 0.23211 | 0.0508 | -2.8318
-18.5 | -0.6388 | 0.22574 | 0.0469 | -2.8298
-18 | -0.6207 | 0.21932 | 0.0429 | -2.8301
-17.5 | -0.6027 | 0.21284 | 0.0389 | -2.8317
-17 | -0.5849 | 0.20611 | 0.0348 | -2.8378
-16.5 | -0.5684 | 0.19976 | 0.0298 | -2.8454
-16 | -0.5581 | 0.19459 | 0.0239 | -2.8681
-15.5 | -0.5404 | 0.18561 | 0.0206 | -2.9115
-15 | -0.5189 | 0.17778 | 0.0188 | -2.9188
-14.5 | -0.502 | 0.17112 | 0.0155 | -2.9336
-14 | -0.4867 | 0.16412 | 0.0116 | -2.9655
-13.5 | -0.4785 | 0.15801 | 0.0058 | -3.0283
-13 | -0.4725 | 0.15153 | 0.0001 | -3.1182
-12.5 | -0.4622 | 0.14407 | -0.0047 | -3.2082
-12 | -0.4368 | 0.13424 | -0.0035 | -3.2539
-11.5 | -0.4228 | 0.12734 | -0.0063 | -3.3202
-11 | -0.411 | 0.12021 | -0.0099 | -3.419
-10.5 | -0.4038 | 0.11289 | -0.0153 | -3.5769
-10 | -0.4043 | 0.10571 | -0.0244 | -3.8246
-9.5 | -0.3956 | 0.09591 | -0.0259 | -4.1247
-9 | -0.3794 | 0.08954 | -0.0279 | -4.2372
-8.5 | -0.3689 | 0.08241 | -0.0331 | -4.4764
-8 | -0.3482 | 0.07208 | -0.0485 | -4.8307
-7.5 | -0.3579 | 0.06365 | -0.0579 | -5.6229
-7 | -0.3567 | 0.05353 | -0.0593 | -6.6636
-6 | -0.2936 | 0.0456 | -0.058 | -6.4386
-5.5 | -0.2649 | 0.03647 | -0.0586 | -7.2635
-5 | -0.2226 | 0.03196 | -0.0578 | -6.965
-4.5 | -0.1771 | 0.0284 | -0.0574 | -6.2359
-4 | -0.1199 | 0.01947 | -0.054 | -6.1582
-3.5 | -0.0668 | 0.01718 | -0.0534 | -3.8882
-3 | -0.0126 | 0.01534 | -0.0526 | -0.82138
-2.5 | 0.0405 | 0.01392 | -0.0518 | 2.9095
-2 | 0.0939 | 0.01295 | -0.0513 | 7.251
-1.5 | 0.1475 | 0.01196 | -0.051 | 12.3328
-1 | 0.1801 | 0.00945 | -0.0462 | 19.0582
-0.5 | 0.2245 | 0.0094 | -0.0421 | 23.883
0 | 0.3344 | 0.00945 | -0.0516 | 35.3862
0.5 | 0.4051 | 0.00942 | -0.0554 | 43.0042
1 | 0.4477 | 0.00949 | -0.0536 | 47.176
1.5 | 0.4938 | 0.00964 | -0.0521 | 51.2241
2 | 0.5435 | 0.00983 | -0.0512 | 55.2899
2.5 | 0.5957 | 0.01004 | -0.0508 | 59.3327
3 | 0.6492 | 0.01027 | -0.0505 | 63.2132
3.5 | 0.7032 | 0.01053 | -0.0504 | 66.7806
4 | 0.7574 | 0.0108 | -0.0503 | 70.1296
4.5 | 0.8117 | 0.0111 | -0.0502 | 73.1261
5 | 0.8658 | 0.0114 | -0.0501 | 75.9474
5.5 | 0.9193 | 0.01168 | -0.0498 | 78.7072
6 | 0.9714 | 0.01186 | -0.0493 | 81.9056
6.5 | 1.0216 | 0.01206 | -0.0485 | 84.7098
7 | 1.071 | 0.01251 | -0.0478 | 85.6115
7.5 | 1.117 | 0.01324 | -0.0467 | 84.3656
8 | 1.1531 | 0.01477 | -0.0446 | 78.0704
8.5 | 1.1577 | 0.01874 | -0.0394 | 61.7769
9 | 1.1633 | 0.0218 | -0.0337 | 53.3624
9.5 | 1.1678 | 0.02478 | -0.0288 | 47.1267
10 | 1.1682 | 0.02867 | -0.0249 | 40.7464
10.5 | 1.182 | 0.03193 | -0.0225 | 37.0185
11 | 1.1897 | 0.03598 | -0.0201 | 33.0656
11.5 | 1.206 | 0.03962 | -0.018 | 30.4392
12 | 1.221 | 0.04329 | -0.0167 | 28.2051
12.5 | 1.2424 | 0.04775 | -0.0143 | 26.0188
13 | 1.2577 | 0.05244 | -0.013 | 23.9836
13.5 | 1.2636 | 0.05736 | -0.0129 | 22.0293
14 | 1.2663 | 0.06504 | -0.0122 | 19.4696
14.5 | 1.2504 | 0.07328 | -0.0135 | 17.0633
15 | 1.2263 | 0.08329 | -0.0165 | 14.7233
15.5 | 1.1953 | 0.09549 | -0.0217 | 12.5175
16 | 1.161 | 0.10965 | -0.0287 | 10.5882
16.5 | 1.1229 | 0.1261 | -0.0384 | 8.9048
17 | 1.0887 | 0.14358 | -0.0492 | 7.5825
17.5 | 0.9682 | 0.20776 | -0.0818 | 4.6602
18 | 0.9676 | 0.22087 | -0.0917 | 4.3809
18.5 | 0.9831 | 0.22758 | -0.0953 | 4.3198
19 | 1.0008 | 0.23479 | -0.0966 | 4.2625

## 19. Re 250k Mach 0.10 (1)
BIGFOIL.COM POLAR EXPORT
NACA63-511 a=0.2
NACA63-511 a=0.2 |  |  |  | Cl Max: | 1.217 | at alpha= | 9.5 | deg
JavaFoil+Calcfoil stall+Eppler ext transition |  |  |  | L/D Max: | 82.157 | at alpha= | 5.5 | deg
Re: | 250000 |  |  | Cd Min: | 0.0088 | at alpha= | 1 | deg
Mach: | 0.1 |  |  | Cl=0 at alpha= | -2.625 | deg
|  |  |  | @ Cl=0.1, Cd= | 0.010887
|  |  |  | @ Cl=0.4, Cd= | 0.0088736
|  |  |  | @ Cl=0.6, Cd= | 0.0089305
alpha (deg) | Cl | Cd | Cm | Cl/Cd
-16 | -0.387 | 0.21356 | -0.011 | -1.813
-15.5 | -0.407 | 0.20392 | -0.011 | -1.998
-15 | -0.428 | 0.19482 | -0.011 | -2.194
-14.5 | -0.447 | 0.17834 | -0.011 | -2.506
-14 | -0.461 | 0.16032 | -0.011 | -2.877
-13.5 | -0.474 | 0.14768 | -0.012 | -3.212
-13 | -0.486 | 0.1331 | -0.012 | -3.65
-12.5 | -0.495 | 0.12448 | -0.012 | -3.976
-12 | -0.502 | 0.11652 | -0.012 | -4.307
-11.5 | -0.506 | 0.10704 | -0.012 | -4.725
-11 | -0.507 | 0.09771 | -0.013 | -5.184
-10.5 | -0.504 | 0.08946 | -0.013 | -5.63
-10 | -0.497 | 0.08304 | -0.013 | -5.985
-9.5 | -0.486 | 0.07634 | -0.014 | -6.369
-9 | -0.471 | 0.0711 | -0.014 | -6.629
-8.5 | -0.452 | 0.06518 | -0.014 | -6.938
-8 | -0.429 | 0.0604 | -0.014 | -7.104
-7.5 | -0.402 | 0.05655 | -0.014 | -7.107
-7 | -0.371 | 0.05216 | -0.014 | -7.114
-6.5 | -0.337 | 0.04885 | -0.015 | -6.898
-6 | -0.3 | 0.04576 | -0.015 | -6.552
-5.5 | -0.26 | 0.04331 | -0.016 | -6.004
-5 | -0.218 | 0.04076 | -0.016 | -5.343
-4.5 | -0.174 | 0.03845 | -0.017 | -4.519
-4 | -0.129 | 0.03649 | -0.017 | -3.525
-3.5 | -0.083 | 0.03487 | -0.018 | -2.369
-3 | -0.036 | 0.03346 | -0.018 | -1.07
-2.5 | 0.012 | 0.03214 | -0.02 | 0.36
-2 | 0.074 | 0.0109 | -0.042 | 6.758
-1.5 | 0.133 | 0.01087 | -0.042 | 12.256
-1 | 0.193 | 0.01085 | -0.042 | 17.791
-0.5 | 0.253 | 0.0108 | -0.043 | 23.41
0 | 0.312 | 0.00882 | -0.043 | 35.403
0.5 | 0.372 | 0.00894 | -0.044 | 41.565
1 | 0.431 | 0.0088 | -0.044 | 48.925
1.5 | 0.49 | 0.00892 | -0.044 | 54.891
2 | 0.549 | 0.00908 | -0.045 | 60.434
2.5 | 0.607 | 0.00891 | -0.045 | 68.158
3 | 0.666 | 0.00897 | -0.046 | 74.166
3.5 | 0.723 | 0.0099 | -0.046 | 73.074
4 | 0.78 | 0.01021 | -0.046 | 76.452
4.5 | 0.835 | 0.01057 | -0.046 | 79.056
5 | 0.889 | 0.011 | -0.047 | 80.838
5.5 | 0.941 | 0.01145 | -0.047 | 82.157
6 | 0.991 | 0.01212 | -0.047 | 81.792
6.5 | 1.039 | 0.01293 | -0.048 | 80.381
7 | 1.073 | 0.01886 | -0.047 | 56.867
7.5 | 1.113 | 0.02009 | -0.048 | 55.383
8 | 1.149 | 0.0214 | -0.048 | 53.723
8.5 | 1.181 | 0.02285 | -0.048 | 51.665
9 | 1.203 | 0.02443 | -0.048 | 49.239
9.5 | 1.217 | 0.02622 | -0.048 | 46.418
10 | 1.041 | 0.06611 | -0.024 | 15.747
10.5 | 1.041 | 0.07164 | -0.021 | 14.528
11 | 1.036 | 0.07769 | -0.019 | 13.336
11.5 | 1.025 | 0.08262 | -0.019 | 12.413
12 | 1.009 | 0.08831 | -0.019 | 11.423
12.5 | 0.986 | 0.09592 | -0.018 | 10.281
13 | 0.958 | 0.10423 | -0.017 | 9.194
13.5 | 0.926 | 0.11466 | -0.014 | 8.077
14 | 0.89 | 0.12214 | -0.013 | 7.291
14.5 | 0.852 | 0.12802 | -0.015 | 6.659

## 20. Re 250k Mach 0.10 (2)
BIGFOIL.COM POLAR EXPORT
NACA63-511 a=0.2
NACA63-511 a=0.2 |  |  |  | Cl Max: | 1.256 | at alpha= | 13.5 | deg
XFOIL ncrit=9 |  |  |  | L/D Max: | 85.5 | at alpha= | 7 | deg
Re: | 250000 |  |  | Cd Min: | 0.22904 | at alpha= | 18.5 | deg
Mach: | 0.1 |  |  | Cl=0 at alpha= | -99 | deg
|  |  |  | @ Cl=0.1, Cd= | 0.00949
|  |  |  | @ Cl=0.4, Cd= | 0.0094543
|  |  |  | @ Cl=0.6, Cd= | 0.010084
alpha (deg) | Cl | Cd | Cm | Cl/Cd
0 | 0.3341 | 0.00949 | -0.0515 | 35.2055
0.5 | 0.408 | 0.00945 | -0.0559 | 43.1746
1 | 0.4507 | 0.00953 | -0.0539 | 47.2928
1.5 | 0.4969 | 0.00968 | -0.0524 | 51.3326
2 | 0.5467 | 0.00987 | -0.0515 | 55.3901
2.5 | 0.5992 | 0.01008 | -0.051 | 59.4444
3 | 0.653 | 0.01032 | -0.0508 | 63.2752
3.5 | 0.7074 | 0.01058 | -0.0506 | 66.862
4 | 0.7619 | 0.01086 | -0.0505 | 70.1565
4.5 | 0.8165 | 0.01115 | -0.0504 | 73.2287
5 | 0.871 | 0.01147 | -0.0502 | 75.9372
5.5 | 0.9247 | 0.01174 | -0.0499 | 78.7649
6 | 0.9772 | 0.01194 | -0.0494 | 81.8425
6.5 | 1.0275 | 0.01214 | -0.0485 | 84.6376
7 | 1.0773 | 0.0126 | -0.0477 | 85.5
7.5 | 1.123 | 0.01337 | -0.0465 | 83.994
8 | 1.1566 | 0.0151 | -0.044 | 76.596
8.5 | 1.1573 | 0.01927 | -0.0383 | 60.0571
9 | 1.1618 | 0.02222 | -0.0325 | 52.2862
9.5 | 1.1662 | 0.02536 | -0.0278 | 45.9858
10 | 1.1649 | 0.02953 | -0.0241 | 39.448
10.5 | 1.1798 | 0.0328 | -0.0218 | 35.9695
11 | 1.1868 | 0.03705 | -0.0193 | 32.0324
11.5 | 1.2043 | 0.04064 | -0.0174 | 29.6334
12 | 1.2189 | 0.04448 | -0.0161 | 27.4033
12.5 | 1.2395 | 0.04912 | -0.0137 | 25.2341
13 | 1.2524 | 0.05421 | -0.0124 | 23.1027
13.5 | 1.256 | 0.05952 | -0.0125 | 21.1022
14.5 | 1.2345 | 0.0767 | -0.0141 | 16.0952
15 | 1.2082 | 0.08739 | -0.0179 | 13.8254
15.5 | 1.176 | 0.10025 | -0.0239 | 11.7307
16 | 1.1418 | 0.11499 | -0.0317 | 9.9296
16.5 | 1.1046 | 0.13189 | -0.0417 | 8.3752
17 | 0.9759 | 0.18994 | -0.0747 | 5.1379
17.5 | 0.9701 | 0.20908 | -0.0827 | 4.6399
18 | 0.9695 | 0.22214 | -0.0928 | 4.3644
18.5 | 0.985 | 0.22904 | -0.0964 | 4.3006

## 21. Re 250k Mach 0.25 (1)
BIGFOIL.COM POLAR EXPORT
NACA63-511 a=0.2
NACA63-511 a=0.2 |  |  |  | Cl Max: | 1.205 | at alpha= | 9 | deg
JavaFoil+Calcfoil stall+Eppler ext transition |  |  |  | L/D Max: | 80.697 | at alpha= | 5.5 | deg
Re: | 250000 |  |  | Cd Min: | 0.00894 | at alpha= | 0 | deg
Mach: | 0.25 |  |  | Cl=0 at alpha= | -2.6225 | deg
|  |  |  | @ Cl=0.1, Cd= | 0.020901
|  |  |  | @ Cl=0.4, Cd= | 0.009062
|  |  |  | @ Cl=0.6, Cd= | 0.0090537
alpha (deg) | Cl | Cd | Cm | Cl/Cd
-14 | -0.131 | 0.21346 | -0.014 | -0.613
-13.5 | -0.199 | 0.19845 | -0.013 | -1.003
-13 | -0.249 | 0.17969 | -0.013 | -1.386
-12.5 | -0.292 | 0.16674 | -0.013 | -1.752
-12 | -0.33 | 0.14185 | -0.013 | -2.326
-11.5 | -0.362 | 0.1416 | -0.012 | -2.559
-11 | -0.389 | 0.11504 | -0.013 | -3.385
-10.5 | -0.41 | 0.10957 | -0.012 | -3.744
-10 | -0.425 | 0.09511 | -0.013 | -4.466
-9.5 | -0.432 | 0.0843 | -0.013 | -5.129
-9 | -0.433 | 0.07712 | -0.014 | -5.613
-8.5 | -0.426 | 0.07181 | -0.014 | -5.939
-8 | -0.413 | 0.06472 | -0.014 | -6.384
-7.5 | -0.394 | 0.05927 | -0.014 | -6.64
-7 | -0.368 | 0.05482 | -0.015 | -6.715
-6.5 | -0.338 | 0.05111 | -0.015 | -6.605
-6 | -0.303 | 0.04717 | -0.015 | -6.416
-5.5 | -0.264 | 0.04407 | -0.016 | -5.989
-5 | -0.222 | 0.04118 | -0.016 | -5.388
-4.5 | -0.178 | 0.0389 | -0.017 | -4.564
-4 | -0.132 | 0.03708 | -0.018 | -3.549
-3.5 | -0.085 | 0.03508 | -0.019 | -2.413
-3 | -0.037 | 0.03363 | -0.019 | -1.092
-2.5 | 0.012 | 0.03253 | -0.019 | 0.364
-2 | 0.061 | 0.03138 | -0.021 | 1.943
-1.5 | 0.137 | 0.01096 | -0.043 | 12.486
-1 | 0.198 | 0.01091 | -0.044 | 18.182
-0.5 | 0.26 | 0.01088 | -0.044 | 23.873
0 | 0.321 | 0.00894 | -0.044 | 35.893
0.5 | 0.382 | 0.00911 | -0.045 | 41.93
1 | 0.442 | 0.00895 | -0.045 | 49.429
1.5 | 0.503 | 0.00905 | -0.046 | 55.582
2 | 0.564 | 0.00895 | -0.046 | 62.955
2.5 | 0.623 | 0.00912 | -0.046 | 68.383
3 | 0.683 | 0.00986 | -0.047 | 69.233
3.5 | 0.741 | 0.01014 | -0.047 | 73.151
4 | 0.799 | 0.01048 | -0.047 | 76.213
4.5 | 0.855 | 0.01088 | -0.048 | 78.583
5 | 0.91 | 0.01138 | -0.048 | 79.964
5.5 | 0.962 | 0.01193 | -0.048 | 80.697
6 | 1.013 | 0.01267 | -0.048 | 79.957
6.5 | 1.061 | 0.01365 | -0.049 | 77.766
7 | 1.094 | 0.0199 | -0.048 | 54.959
7.5 | 1.132 | 0.02129 | -0.049 | 53.186
8 | 1.166 | 0.02282 | -0.049 | 51.088
8.5 | 1.192 | 0.02446 | -0.049 | 48.745
9 | 1.205 | 0.02646 | -0.049 | 45.548
9.5 | 1.026 | 0.06393 | -0.022 | 16.056
10 | 1.022 | 0.069 | -0.02 | 14.804
10.5 | 1.006 | 0.07594 | -0.018 | 13.253
11 | 0.981 | 0.08127 | -0.018 | 12.072
11.5 | 0.944 | 0.08798 | -0.017 | 10.729
12 | 0.896 | 0.09816 | -0.016 | 9.129
12.5 | 0.838 | 0.10759 | -0.015 | 7.788
13 | 0.771 | 0.11669 | -0.015 | 6.605
13.5 | 0.696 | 0.12795 | -0.015 | 5.439
14 | 0.615 | 0.14685 | -0.015 | 4.186

## 22. Re 250k Mach 0.25 (2)
BIGFOIL.COM POLAR EXPORT
NACA63-511 a=0.2
NACA63-511 a=0.2 |  |  |  | Cl Max: | 1.2148 | at alpha= | 12.5 | deg
XFOIL ncrit=9 |  |  |  | L/D Max: | 84.1136 | at alpha= | 7 | deg
Re: | 250000 |  |  | Cd Min: | 0.24354 | at alpha= | -19.5 | deg
Mach: | 0.25 |  |  | Cl=0 at alpha= | -2.8867 | deg
|  |  |  | @ Cl=0.1, Cd= | 0.013284
|  |  |  | @ Cl=0.4, Cd= | 0.0096576
|  |  |  | @ Cl=0.6, Cd= | 0.010251
alpha (deg) | Cl | Cd | Cm | Cl/Cd
-19.5 | -0.689 | 0.24354 | 0.0576 | -2.8291
-19 | -0.6694 | 0.23664 | 0.0538 | -2.8288
-18.5 | -0.6498 | 0.23002 | 0.0495 | -2.825
-18 | -0.6304 | 0.22328 | 0.0452 | -2.8234
-17.5 | -0.6112 | 0.21651 | 0.041 | -2.823
-17 | -0.5922 | 0.20974 | 0.0363 | -2.8235
-16.5 | -0.5767 | 0.20404 | 0.0305 | -2.8264
-16 | -0.5653 | 0.1988 | 0.0247 | -2.8436
-15.5 | -0.5389 | 0.18787 | 0.0234 | -2.8685
-15 | -0.5198 | 0.18082 | 0.0202 | -2.8747
-14.5 | -0.502 | 0.17389 | 0.0164 | -2.8869
-14 | -0.4864 | 0.16707 | 0.0116 | -2.9114
-13.5 | -0.4813 | 0.16182 | 0.0051 | -2.9743
-13 | -0.4706 | 0.15479 | -0.0001 | -3.0402
-12.5 | -0.4449 | 0.1442 | -0.0003 | -3.0853
-12 | -0.4271 | 0.13698 | -0.0027 | -3.118
-11.5 | -0.4131 | 0.12986 | -0.0062 | -3.1811
-11 | -0.4011 | 0.12263 | -0.0105 | -3.2708
-10.5 | -0.3983 | 0.116 | -0.0182 | -3.4336
-10 | -0.393 | 0.10664 | -0.0232 | -3.6853
-9.5 | -0.3706 | 0.09968 | -0.023 | -3.7179
-9 | -0.3572 | 0.09274 | -0.027 | -3.8516
-8.5 | -0.3462 | 0.0853 | -0.0333 | -4.0586
-8 | -0.3337 | 0.07471 | -0.0535 | -4.4666
-7.5 | -0.3453 | 0.06819 | -0.0576 | -5.0638
-7 | -0.3423 | 0.05838 | -0.0586 | -5.8633
-6.5 | -0.3214 | 0.05332 | -0.058 | -6.0278
-6 | -0.2932 | 0.04896 | -0.0596 | -5.9886
-5.5 | -0.2667 | 0.03961 | -0.0603 | -6.7331
-5 | -0.2261 | 0.03458 | -0.0599 | -6.5385
-4.5 | -0.181 | 0.03047 | -0.0595 | -5.9403
-4 | -0.1245 | 0.02096 | -0.0568 | -5.9399
-3.5 | -0.0693 | 0.01816 | -0.056 | -3.8161
-3 | -0.0128 | 0.01608 | -0.055 | -0.79602
-2.5 | 0.0437 | 0.01482 | -0.0542 | 2.9487
-2 | 0.0978 | 0.01332 | -0.0533 | 7.3423
-1.5 | 0.1535 | 0.01242 | -0.0528 | 12.3591
-1 | 0.1907 | 0.0097 | -0.049 | 19.6598
-0.5 | 0.2344 | 0.00962 | -0.0442 | 24.3659
0 | 0.329 | 0.00968 | -0.0498 | 33.9876
0.5 | 0.4242 | 0.00965 | -0.0578 | 43.9585
1 | 0.4675 | 0.00973 | -0.0558 | 48.0473
1.5 | 0.5141 | 0.00989 | -0.0541 | 51.9818
2 | 0.5647 | 0.0101 | -0.053 | 55.9109
2.5 | 0.6186 | 0.01033 | -0.0524 | 59.8838
3 | 0.6739 | 0.01059 | -0.052 | 63.6355
3.5 | 0.73 | 0.01087 | -0.0518 | 67.1573
4 | 0.7865 | 0.01118 | -0.0516 | 70.3488
4.5 | 0.8429 | 0.0115 | -0.0513 | 73.2957
5 | 0.8993 | 0.01184 | -0.051 | 75.9544
5.5 | 0.9549 | 0.01211 | -0.0504 | 78.8522
6 | 1.0089 | 0.01233 | -0.0496 | 81.8248
6.5 | 1.0604 | 0.01262 | -0.0483 | 84.0254
7 | 1.1103 | 0.0132 | -0.047 | 84.1136
7.5 | 1.1522 | 0.01435 | -0.0447 | 80.2927
8 | 1.1638 | 0.01756 | -0.0396 | 66.2756
8.5 | 1.1534 | 0.02148 | -0.0322 | 53.6965
9 | 1.1539 | 0.02501 | -0.0272 | 46.1375
9.5 | 1.1576 | 0.02897 | -0.0237 | 39.9586
10 | 1.1561 | 0.03377 | -0.0208 | 34.2345
10.5 | 1.1694 | 0.03768 | -0.0186 | 31.035
11 | 1.178 | 0.04232 | -0.016 | 27.8355
11.5 | 1.1953 | 0.0464 | -0.0143 | 25.7608
12 | 1.2075 | 0.05129 | -0.0128 | 23.5426
12.5 | 1.2148 | 0.05763 | -0.0114 | 21.0793
13 | 1.2093 | 0.0653 | -0.0116 | 18.5191
13.5 | 1.193 | 0.07445 | -0.0137 | 16.0242
14 | 1.1735 | 0.08468 | -0.0174 | 13.8581
14.5 | 1.142 | 0.09803 | -0.0237 | 11.6495
15 | 1.106 | 0.1136 | -0.0325 | 9.7359
15.5 | 1.0634 | 0.13277 | -0.0445 | 8.0093
16 | 1.017 | 0.15603 | -0.0593 | 6.518
16.5 | 0.9891 | 0.17709 | -0.0713 | 5.5853
17 | 0.9738 | 0.2048 | -0.0827 | 4.7549
17.5 | 0.9822 | 0.21601 | -0.0875 | 4.547

## 23. Re 250k Mach 0.50 (1)
BIGFOIL.COM POLAR EXPORT
NACA63-511 a=0.2
NACA63-511 a=0.2 |  |  |  | Cl Max: | 1.193 | at alpha= | 20 | deg
JavaFoil+Calcfoil stall+Eppler ext transition |  |  |  | L/D Max: | 73.945 | at alpha= | 4.5 | deg
Re: | 250000 |  |  | Cd Min: | 0.00934 | at alpha= | 0 | deg
Mach: | 0.5 |  |  | Cl=0 at alpha= | -2.6204 | deg
|  |  |  | @ Cl=0.1, Cd= | 0.0318
|  |  |  | @ Cl=0.4, Cd= | 0.0094141
|  |  |  | @ Cl=0.6, Cd= | 0.010289
alpha (deg) | Cl | Cd | Cm | Cl/Cd
-20 | -0.951 | 0.25285 | -0.02 | -3.763
-19.5 | -0.924 | 0.24997 | -0.02 | -3.698
-19 | -0.897 | 0.24296 | -0.02 | -3.694
-18.5 | -0.871 | 0.23159 | -0.02 | -3.759
-18 | -0.844 | 0.22555 | -0.02 | -3.741
-17.5 | -0.817 | 0.22068 | -0.02 | -3.701
-17 | -0.788 | 0.21504 | -0.019 | -3.664
-16.5 | -0.761 | 0.21313 | -0.019 | -3.568
-16 | -0.733 | 0.21599 | -0.019 | -3.395
-15.5 | -0.706 | 0.21198 | -0.019 | -3.332
-15 | -0.679 | 0.20656 | -0.02 | -3.288
-14.5 | -0.652 | 0.19434 | -0.02 | -3.354
-14 | -0.624 | 0.18002 | -0.02 | -3.469
-13.5 | -0.596 | 0.17624 | -0.018 | -3.381
-13 | -0.569 | 0.1718 | -0.019 | -3.31
-12.5 | -0.541 | 0.16788 | -0.019 | -3.225
-12 | -0.514 | 0.16447 | -0.019 | -3.126
-11.5 | -0.487 | 0.16119 | -0.019 | -3.02
-11 | -0.459 | 0.15805 | -0.019 | -2.907
-10.5 | -0.431 | 0.13985 | -0.018 | -3.083
-10 | -0.404 | 0.13649 | -0.018 | -2.958
-9.5 | -0.376 | 0.12433 | -0.018 | -3.028
-9 | -0.349 | 0.12028 | -0.018 | -2.902
-8.5 | -0.322 | 0.11936 | -0.018 | -2.695
-8 | -0.294 | 0.12722 | -0.018 | -2.313
-7.5 | -0.267 | 0.10842 | -0.016 | -2.458
-7 | -0.239 | 0.10584 | -0.017 | -2.26
-6.5 | -0.212 | 0.10486 | -0.017 | -2.02
-6 | -0.184 | 0.0969 | -0.017 | -1.904
-5.5 | -0.236 | 0.05902 | -0.017 | -4.005
-5 | -0.225 | 0.04818 | -0.017 | -4.663
-4.5 | -0.187 | 0.04325 | -0.017 | -4.332
-4 | -0.142 | 0.03917 | -0.018 | -3.629
-3.5 | -0.093 | 0.03681 | -0.02 | -2.517
-3 | -0.041 | 0.03489 | -0.02 | -1.162
-2.5 | 0.013 | 0.03352 | -0.021 | 0.392
-2 | 0.068 | 0.03237 | -0.022 | 2.093
-1.5 | 0.123 | 0.03139 | -0.023 | 3.92
-1 | 0.221 | 0.01142 | -0.049 | 19.39
-0.5 | 0.29 | 0.01139 | -0.049 | 25.478
0 | 0.358 | 0.00934 | -0.05 | 38.345
0.5 | 0.426 | 0.00946 | -0.05 | 45.009
1 | 0.493 | 0.00986 | -0.05 | 49.983
1.5 | 0.559 | 0.0101 | -0.051 | 55.358
2 | 0.624 | 0.0104 | -0.051 | 60.028
2.5 | 0.688 | 0.01072 | -0.051 | 64.236
3 | 0.753 | 0.01099 | -0.052 | 68.451
3.5 | 0.816 | 0.01147 | -0.052 | 71.122
4 | 0.879 | 0.01204 | -0.052 | 72.971
4.5 | 0.94 | 0.01271 | -0.052 | 73.945
5 | 0.998 | 0.01355 | -0.053 | 73.647
5.5 | 1.053 | 0.01453 | -0.053 | 72.435
6 | 1.103 | 0.01597 | -0.053 | 69.04
6.5 | 1.136 | 0.02348 | -0.053 | 48.397
7 | 1.166 | 0.02568 | -0.053 | 45.407
7.5 | 1.176 | 0.02805 | -0.053 | 41.916
8 | 0.982 | 0.05876 | -0.022 | 16.707
8.5 | 0.858 | 0.07198 | -0.016 | 11.915
9 | 0.62 | 0.10886 | -0.017 | 5.7
9.5 | 0.647 | 0.12248 | -0.02 | 5.282
10 | 0.673 | 0.11809 | -0.021 | 5.698
10.5 | 0.7 | 0.13041 | -0.024 | 5.364
11 | 0.725 | 0.13417 | -0.024 | 5.406
11.5 | 0.751 | 0.14441 | -0.025 | 5.2
12 | 0.778 | 0.16736 | -0.027 | 4.648
12.5 | 0.803 | 0.17072 | -0.028 | 4.706
13 | 0.829 | 0.1743 | -0.028 | 4.755
13.5 | 0.856 | 0.18031 | -0.031 | 4.748
14 | 0.882 | 0.18488 | -0.031 | 4.768
14.5 | 0.907 | 0.18984 | -0.031 | 4.777
15 | 0.934 | 0.20543 | -0.034 | 4.549
15.5 | 0.96 | 0.20741 | -0.034 | 4.626
16 | 0.985 | 0.22522 | -0.035 | 4.373
16.5 | 1.013 | 0.23138 | -0.037 | 4.376
17 | 1.037 | 0.23578 | -0.037 | 4.4
17.5 | 1.063 | 0.24632 | -0.038 | 4.314
18 | 1.089 | 0.25011 | -0.039 | 4.353
18.5 | 1.115 | 0.26707 | -0.04 | 4.176
19 | 1.14 | 0.26812 | -0.04 | 4.252
19.5 | 1.165 | 0.27503 | -0.041 | 4.235
20 | 1.193 | 0.29104 | -0.043 | 4.099

## 24. Re 250k Mach 0.50 (2)
BIGFOIL.COM POLAR EXPORT
NACA63-511 a=0.2
NACA63-511 a=0.2 |  |  |  | Cl Max: | 1.2139 | at alpha= | 7 | deg
XFOIL ncrit=9 |  |  |  | L/D Max: | 78.6207 | at alpha= | 6 | deg
Re: | 250000 |  |  | Cd Min: | 0.27263 | at alpha= | -20 | deg
Mach: | 0.5 |  |  | Cl=0 at alpha= | -2.8892 | deg
|  |  |  | @ Cl=0.1, Cd= | 0.015384
|  |  |  | @ Cl=0.4, Cd= | 0.010641
|  |  |  | @ Cl=0.6, Cd= | 0.011005
alpha (deg) | Cl | Cd | Cm | Cl/Cd
-20 | -0.7712 | 0.27263 | 0.0754 | -2.8287
-19.5 | -0.7473 | 0.26465 | 0.0701 | -2.8237
-19 | -0.7234 | 0.25657 | 0.0648 | -2.8195
-18.5 | -0.699 | 0.24848 | 0.0593 | -2.8131
-18 | -0.675 | 0.24082 | 0.0535 | -2.8029
-17.5 | -0.6532 | 0.23424 | 0.0471 | -2.7886
-16.5 | -0.6048 | 0.21622 | 0.0379 | -2.7972
-16 | -0.5806 | 0.20801 | 0.0336 | -2.7912
-15.5 | -0.5573 | 0.20013 | 0.029 | -2.7847
-15 | -0.5342 | 0.19224 | 0.0241 | -2.7788
-14.5 | -0.5185 | 0.18706 | 0.0165 | -2.7718
-13.5 | -0.4705 | 0.16825 | 0.0093 | -2.7964
-13 | -0.4481 | 0.1604 | 0.0055 | -2.7936
-12.5 | -0.4274 | 0.15277 | 0.0013 | -2.7977
-12 | -0.4083 | 0.14513 | -0.0035 | -2.8133
-11.5 | -0.4011 | 0.13971 | -0.0112 | -2.8709
-11 | -0.3881 | 0.13255 | -0.0176 | -2.928
-10.5 | -0.3552 | 0.12162 | -0.0169 | -2.9206
-10 | -0.3363 | 0.1142 | -0.0212 | -2.9448
-9.5 | -0.3201 | 0.10688 | -0.0277 | -2.9949
-9 | -0.302 | 0.09946 | -0.0421 | -3.0364
-8.5 | -0.2865 | 0.0904 | -0.0437 | -3.1692
-8 | -0.2715 | 0.08419 | -0.0428 | -3.2248
-7.5 | -0.2642 | 0.07827 | -0.0448 | -3.3755
-7 | -0.2784 | 0.07163 | -0.0568 | -3.8866
-6.5 | -0.2781 | 0.06316 | -0.06 | -4.4031
-6 | -0.2613 | 0.05664 | -0.0599 | -4.6133
-5.5 | -0.2447 | 0.04997 | -0.0632 | -4.8969
-5 | -0.2215 | 0.04263 | -0.0667 | -5.1959
-4.5 | -0.1837 | 0.03727 | -0.0673 | -4.9289
-4 | -0.1325 | 0.02872 | -0.0667 | -4.6135
-3.5 | -0.0767 | 0.02259 | -0.0653 | -3.3953
-3 | -0.0144 | 0.01939 | -0.0641 | -0.74265
-2.5 | 0.0506 | 0.01678 | -0.0628 | 3.0155
-2 | 0.1143 | 0.01498 | -0.0615 | 7.6302
-1.5 | 0.1773 | 0.01387 | -0.0603 | 12.783
-1 | 0.2402 | 0.01285 | -0.0596 | 18.6926
-0.5 | 0.2788 | 0.01053 | -0.054 | 26.4767
0 | 0.3297 | 0.01056 | -0.0487 | 31.2216
0.5 | 0.4515 | 0.0107 | -0.0581 | 42.1963
1 | 0.5435 | 0.01076 | -0.064 | 50.5112
1.5 | 0.5914 | 0.01096 | -0.0614 | 53.9599
2 | 0.6445 | 0.01124 | -0.0593 | 57.3399
2.5 | 0.7035 | 0.01157 | -0.058 | 60.8038
3 | 0.7657 | 0.01194 | -0.0571 | 64.129
3.5 | 0.8294 | 0.01234 | -0.0563 | 67.2123
4 | 0.8937 | 0.01279 | -0.0555 | 69.8749
4.5 | 0.9571 | 0.01331 | -0.0544 | 71.9083
5 | 1.0211 | 0.0138 | -0.053 | 73.9928
5.5 | 1.0831 | 0.01419 | -0.051 | 76.3284
6 | 1.14 | 0.0145 | -0.0478 | 78.6207
6.5 | 1.1895 | 0.0153 | -0.0438 | 77.7451
7 | 1.2139 | 0.01714 | -0.0374 | 70.8226
7.5 | 1.1887 | 0.02136 | -0.0286 | 55.6507
8 | 1.1595 | 0.02774 | -0.0238 | 41.7988
8.5 | 1.1452 | 0.03409 | -0.021 | 33.5934
9 | 1.1358 | 0.04055 | -0.0191 | 28.0099
9.5 | 1.1298 | 0.04701 | -0.0176 | 24.0332
10 | 1.1366 | 0.05273 | -0.0155 | 21.5551
10.5 | 1.1393 | 0.05934 | -0.0143 | 19.1995
11 | 1.1381 | 0.06727 | -0.0143 | 16.9184
11.5 | 1.1249 | 0.07719 | -0.0171 | 14.5731
12 | 1.1036 | 0.08876 | -0.022 | 12.4335

## 25. Re 500k Mach 0.00 (1)
BIGFOIL.COM POLAR EXPORT
NACA63-511 a=0.2
NACA63-511 a=0.2 |  |  |  | Cl Max: | 1.235 | at alpha= | 10.5 | deg
JavaFoil+Calcfoil stall+Eppler ext transition |  |  |  | L/D Max: | 115.31 | at alpha= | 5 | deg
Re: | 500000 |  |  | Cd Min: | 0.00701 | at alpha= | 0 | deg
Mach: | 0 |  |  | Cl=0 at alpha= | -2.6207 | deg
|  |  |  | @ Cl=0.1, Cd= | 0.009313
|  |  |  | @ Cl=0.4, Cd= | 0.0071608
|  |  |  | @ Cl=0.6, Cd= | 0.0071924
alpha (deg) | Cl | Cd | Cm | Cl/Cd
-16.5 | -0.412 | 0.18342 | -0.012 | -2.249
-16 | -0.43 | 0.17851 | -0.012 | -2.41
-15.5 | -0.448 | 0.16638 | -0.012 | -2.691
-15 | -0.465 | 0.1549 | -0.012 | -3.002
-14.5 | -0.481 | 0.14006 | -0.012 | -3.437
-14 | -0.493 | 0.13243 | -0.012 | -3.721
-13.5 | -0.503 | 0.12417 | -0.012 | -4.049
-13 | -0.511 | 0.11224 | -0.012 | -4.552
-12.5 | -0.517 | 0.1076 | -0.013 | -4.806
-12 | -0.521 | 0.09936 | -0.013 | -5.242
-11.5 | -0.522 | 0.0925 | -0.013 | -5.642
-11 | -0.52 | 0.08613 | -0.014 | -6.037
-10.5 | -0.514 | 0.08016 | -0.014 | -6.418
-10 | -0.505 | 0.07405 | -0.014 | -6.826
-9.5 | -0.493 | 0.06915 | -0.014 | -7.124
-9 | -0.476 | 0.06395 | -0.014 | -7.441
-8.5 | -0.455 | 0.05947 | -0.014 | -7.654
-8 | -0.431 | 0.05554 | -0.015 | -7.756
-7.5 | -0.403 | 0.05203 | -0.015 | -7.74
-7 | -0.371 | 0.04889 | -0.015 | -7.595
-6.5 | -0.337 | 0.04603 | -0.015 | -7.315
-6 | -0.299 | 0.04313 | -0.016 | -6.942
-5.5 | -0.259 | 0.04058 | -0.017 | -6.394
-5 | -0.217 | 0.03821 | -0.017 | -5.686
-4.5 | -0.173 | 0.03621 | -0.018 | -4.787
-4 | -0.128 | 0.03432 | -0.019 | -3.742
-3.5 | -0.102 | 0.00964 | -0.04 | -10.615
-3 | -0.044 | 0.00954 | -0.041 | -4.643
-2.5 | 0.014 | 0.00942 | -0.041 | 1.517
-2 | 0.073 | 0.00934 | -0.041 | 7.852
-1.5 | 0.133 | 0.00928 | -0.042 | 14.292
-1 | 0.192 | 0.00919 | -0.042 | 20.902
-0.5 | 0.251 | 0.00914 | -0.043 | 27.526
0 | 0.311 | 0.00701 | -0.043 | 44.318
0.5 | 0.37 | 0.00711 | -0.043 | 52.033
1 | 0.429 | 0.00721 | -0.044 | 59.51
1.5 | 0.488 | 0.00733 | -0.044 | 66.59
2 | 0.546 | 0.00711 | -0.045 | 76.842
2.5 | 0.605 | 0.0072 | -0.045 | 84.013
3 | 0.663 | 0.00736 | -0.045 | 90.167
3.5 | 0.721 | 0.00737 | -0.046 | 97.937
4 | 0.78 | 0.00728 | -0.046 | 107.152
4.5 | 0.836 | 0.00747 | -0.047 | 111.952
5 | 0.892 | 0.00774 | -0.047 | 115.31
5.5 | 0.946 | 0.00896 | -0.047 | 105.573
6 | 0.998 | 0.00944 | -0.048 | 105.734
6.5 | 1.047 | 0.01009 | -0.048 | 103.747
7 | 1.075 | 0.01595 | -0.047 | 67.412
7.5 | 1.116 | 0.01703 | -0.048 | 65.526
8 | 1.153 | 0.01814 | -0.048 | 63.585
8.5 | 1.186 | 0.01936 | -0.048 | 61.235
9 | 1.209 | 0.02071 | -0.048 | 58.359
9.5 | 1.225 | 0.02229 | -0.049 | 54.967
10 | 1.234 | 0.02404 | -0.049 | 51.324
10.5 | 1.235 | 0.02591 | -0.049 | 47.664
11 | 1.227 | 0.02836 | -0.049 | 43.247
11.5 | 1.21 | 0.0309 | -0.049 | 39.163
12 | 1.026 | 0.08339 | -0.025 | 12.298
12.5 | 1.006 | 0.08787 | -0.023 | 11.445
13 | 0.982 | 0.09502 | -0.022 | 10.33
13.5 | 0.953 | 0.10283 | -0.02 | 9.269
14 | 0.922 | 0.11096 | -0.019 | 8.309
14.5 | 0.889 | 0.11607 | -0.019 | 7.655
15 | 0.853 | 0.12575 | -0.019 | 6.785
15.5 | 0.816 | 0.13425 | -0.019 | 6.082

## 26. Re 500k Mach 0.00 (2)
BIGFOIL.COM POLAR EXPORT
NACA63-511 a=0.2
NACA63-511 a=0.2 |  |  |  | Cl Max: | 1.302 | at alpha= | 14.5 | deg
XFOIL ncrit=9 |  |  |  | L/D Max: | 108.86 | at alpha= | 6 | deg
Re: | 500000 |  |  | Cd Min: | 0.2447 | at alpha= | -20 | deg
Mach: | 0 |  |  | Cl=0 at alpha= | -2.7701 | deg
|  |  |  | @ Cl=0.1, Cd= | 0.0098995
|  |  |  | @ Cl=0.4, Cd= | 0.0068002
|  |  |  | @ Cl=0.6, Cd= | 0.0072229
alpha (deg) | Cl | Cd | Cm | Cl/Cd
-20 | -0.696 | 0.2447 | 0.0606 | -2.8443
-19.5 | -0.6779 | 0.23866 | 0.0565 | -2.8404
-19 | -0.6598 | 0.23235 | 0.0524 | -2.8397
-18.5 | -0.6415 | 0.2258 | 0.0481 | -2.841
-18 | -0.6232 | 0.21892 | 0.0436 | -2.8467
-17.5 | -0.6066 | 0.21235 | 0.0388 | -2.8566
-17 | -0.5915 | 0.20558 | 0.034 | -2.8772
-16.5 | -0.5761 | 0.19817 | 0.0296 | -2.9071
-16 | -0.5552 | 0.19059 | 0.0274 | -2.9131
-15.5 | -0.538 | 0.18402 | 0.0239 | -2.9236
-14.5 | -0.5052 | 0.16979 | 0.0162 | -2.9754
-14 | -0.4953 | 0.16227 | 0.0104 | -3.0523
-13.5 | -0.486 | 0.15463 | 0.0056 | -3.143
-13 | -0.4676 | 0.14613 | 0.0039 | -3.1999
-12.5 | -0.4522 | 0.13944 | 0.0011 | -3.243
-12 | -0.4378 | 0.13279 | -0.002 | -3.2969
-11.5 | -0.4267 | 0.12518 | -0.0059 | -3.4087
-11 | -0.4223 | 0.11685 | -0.0123 | -3.614
-10.5 | -0.4138 | 0.10865 | -0.0171 | -3.8086
-10 | -0.4121 | 0.09892 | -0.0209 | -4.166
-9.5 | -0.3957 | 0.09332 | -0.0228 | -4.2402
-9 | -0.3718 | 0.08523 | -0.0312 | -4.3623
-8.5 | -0.3747 | 0.07825 | -0.0342 | -4.7885
-8 | -0.3918 | 0.06988 | -0.0407 | -5.6068
-7.5 | -0.3903 | 0.059 | -0.049 | -6.6153
-7 | -0.3918 | 0.04607 | -0.0518 | -8.5044
-6.5 | -0.3607 | 0.04163 | -0.0521 | -8.6644
-6 | -0.3236 | 0.03647 | -0.0524 | -8.873
-5.5 | -0.285 | 0.02839 | -0.0515 | -10.0387
-5 | -0.2407 | 0.01867 | -0.0494 | -12.8923
-4.5 | -0.1878 | 0.01658 | -0.0492 | -11.3269
-4 | -0.1335 | 0.0145 | -0.0488 | -9.2069
-3.5 | -0.0787 | 0.01299 | -0.0484 | -6.0585
-3 | -0.0252 | 0.0115 | -0.0479 | -2.1913
-2.5 | 0.0296 | 0.01071 | -0.0478 | 2.7638
-2 | 0.0848 | 0.01003 | -0.0477 | 8.4546
-1.5 | 0.1407 | 0.00955 | -0.0477 | 14.733
-1 | 0.1898 | 0.00736 | -0.0477 | 25.788
-0.5 | 0.24 | 0.00689 | -0.0462 | 34.8331
0 | 0.2905 | 0.0068 | -0.0445 | 42.7206
0.5 | 0.3365 | 0.00675 | -0.0413 | 49.8519
1 | 0.4124 | 0.00681 | -0.0454 | 60.558
1.5 | 0.4908 | 0.00688 | -0.0505 | 71.3372
2 | 0.5412 | 0.00702 | -0.0499 | 77.094
2.5 | 0.5931 | 0.0072 | -0.0494 | 82.375
3 | 0.6473 | 0.00738 | -0.0493 | 87.71
3.5 | 0.7024 | 0.00757 | -0.0494 | 92.7873
4 | 0.7575 | 0.00779 | -0.0495 | 97.2401
4.5 | 0.8127 | 0.00803 | -0.0497 | 101.208
5 | 0.8674 | 0.00828 | -0.0497 | 104.7585
5.5 | 0.9213 | 0.00857 | -0.0497 | 107.5029
6 | 0.9743 | 0.00895 | -0.0496 | 108.8603
6.5 | 1.0262 | 0.00947 | -0.0494 | 108.3633
7 | 1.075 | 0.01028 | -0.0489 | 104.572
7.5 | 1.1178 | 0.01169 | -0.0478 | 95.6202
8 | 1.1448 | 0.01444 | -0.045 | 79.2798
8.5 | 1.172 | 0.01676 | -0.042 | 69.9284
9 | 1.2011 | 0.01853 | -0.039 | 64.8192
9.5 | 1.2221 | 0.02018 | -0.0347 | 60.56
10 | 1.2306 | 0.02271 | -0.0301 | 54.1876
10.5 | 1.2472 | 0.02517 | -0.0273 | 49.5511
11 | 1.2623 | 0.02804 | -0.025 | 45.0178
11.5 | 1.2601 | 0.03268 | -0.0223 | 38.5588
12 | 1.2787 | 0.03572 | -0.0212 | 35.7979
12.5 | 1.2873 | 0.03989 | -0.0202 | 32.2712
13 | 1.2835 | 0.04554 | -0.019 | 28.184
13.5 | 1.2938 | 0.05002 | -0.0189 | 25.8657
14 | 1.2997 | 0.05524 | -0.0192 | 23.5282
14.5 | 1.302 | 0.06118 | -0.0198 | 21.2815
15 | 1.2931 | 0.06879 | -0.0199 | 18.7978
15.5 | 1.2912 | 0.0762 | -0.0221 | 16.9449
16 | 1.2831 | 0.08492 | -0.0247 | 15.1095
16.5 | 1.2689 | 0.09519 | -0.0288 | 13.3302
17 | 1.2483 | 0.10729 | -0.0343 | 11.6348
17.5 | 1.2285 | 0.11994 | -0.0411 | 10.2426
18 | 1.1966 | 0.13618 | -0.0505 | 8.7869
18.5 | 1.1554 | 0.15623 | -0.0629 | 7.3955
19 | 1.0969 | 0.1844 | -0.0807 | 5.9485
19.5 | 1.0071 | 0.24298 | -0.1071 | 4.1448

## 27. Re 500k Mach 0.10 (1)
BIGFOIL.COM POLAR EXPORT
NACA63-511 a=0.2
NACA63-511 a=0.2 |  |  |  | Cl Max: | 1.232 | at alpha= | 10 | deg
JavaFoil+Calcfoil stall+Eppler ext transition |  |  |  | L/D Max: | 111.742 | at alpha= | 4.5 | deg
Re: | 500000 |  |  | Cd Min: | 0.00702 | at alpha= | 0 | deg
Mach: | 0.1 |  |  | Cl=0 at alpha= | -2.6186 | deg
|  |  |  | @ Cl=0.1, Cd= | 0.0093136
|  |  |  | @ Cl=0.4, Cd= | 0.0071575
|  |  |  | @ Cl=0.6, Cd= | 0.007247
alpha (deg) | Cl | Cd | Cm | Cl/Cd
-16 | -0.388 | 0.18372 | -0.013 | -2.109
-15.5 | -0.408 | 0.17064 | -0.013 | -2.39
-15 | -0.428 | 0.15852 | -0.012 | -2.699
-14.5 | -0.447 | 0.14758 | -0.012 | -3.031
-14 | -0.462 | 0.13661 | -0.012 | -3.378
-13.5 | -0.475 | 0.12813 | -0.012 | -3.704
-13 | -0.486 | 0.11539 | -0.013 | -4.212
-12.5 | -0.495 | 0.11286 | -0.013 | -4.388
-12 | -0.502 | 0.1016 | -0.013 | -4.941
-11.5 | -0.506 | 0.0938 | -0.013 | -5.394
-11 | -0.507 | 0.08664 | -0.014 | -5.849
-10.5 | -0.504 | 0.08047 | -0.014 | -6.262
-10 | -0.497 | 0.07418 | -0.014 | -6.703
-9.5 | -0.486 | 0.06903 | -0.014 | -7.047
-9 | -0.471 | 0.06485 | -0.014 | -7.27
-8.5 | -0.452 | 0.05997 | -0.014 | -7.542
-8 | -0.429 | 0.05595 | -0.015 | -7.672
-7.5 | -0.402 | 0.05242 | -0.015 | -7.669
-7 | -0.371 | 0.04907 | -0.015 | -7.565
-6.5 | -0.337 | 0.04576 | -0.016 | -7.369
-6 | -0.3 | 0.0432 | -0.016 | -6.946
-5.5 | -0.26 | 0.04066 | -0.016 | -6.4
-5 | -0.218 | 0.03847 | -0.017 | -5.669
-4.5 | -0.174 | 0.03639 | -0.018 | -4.782
-4 | -0.129 | 0.03457 | -0.019 | -3.727
-3.5 | -0.083 | 0.03237 | -0.021 | -2.564
-3 | -0.045 | 0.00955 | -0.041 | -4.663
-2.5 | 0.014 | 0.00942 | -0.041 | 1.523
-2 | 0.074 | 0.00934 | -0.042 | 7.887
-1.5 | 0.133 | 0.00928 | -0.042 | 14.359
-1 | 0.193 | 0.00919 | -0.042 | 21.008
-0.5 | 0.253 | 0.00917 | -0.043 | 27.556
0 | 0.312 | 0.00702 | -0.043 | 44.521
0.5 | 0.372 | 0.00711 | -0.044 | 52.271
1 | 0.431 | 0.00721 | -0.044 | 59.756
1.5 | 0.49 | 0.00733 | -0.044 | 66.9
2 | 0.549 | 0.0071 | -0.045 | 77.267
2.5 | 0.608 | 0.00727 | -0.045 | 83.631
3 | 0.666 | 0.0074 | -0.046 | 90.086
3.5 | 0.725 | 0.00743 | -0.046 | 97.648
4 | 0.783 | 0.00732 | -0.046 | 107.013
4.5 | 0.84 | 0.00752 | -0.047 | 111.742
5 | 0.896 | 0.00866 | -0.047 | 103.572
5.5 | 0.95 | 0.00902 | -0.048 | 105.365
6 | 1.002 | 0.00951 | -0.048 | 105.394
6.5 | 1.051 | 0.01017 | -0.048 | 103.318
7 | 1.079 | 0.01612 | -0.048 | 66.957
7.5 | 1.12 | 0.0172 | -0.048 | 65.081
8 | 1.156 | 0.01834 | -0.048 | 63.067
8.5 | 1.188 | 0.01961 | -0.048 | 60.601
9 | 1.21 | 0.02098 | -0.049 | 57.68
9.5 | 1.225 | 0.02261 | -0.049 | 54.182
10 | 1.232 | 0.02443 | -0.049 | 50.427
10.5 | 1.23 | 0.02634 | -0.049 | 46.703
11 | 1.217 | 0.02873 | -0.049 | 42.359
11.5 | 1.03 | 0.07726 | -0.025 | 13.338
12 | 1.013 | 0.08331 | -0.025 | 12.157
12.5 | 0.989 | 0.08894 | -0.023 | 11.115
13 | 0.96 | 0.09645 | -0.021 | 9.948
13.5 | 0.927 | 0.10427 | -0.018 | 8.887
14 | 0.891 | 0.11343 | -0.017 | 7.854
14.5 | 0.853 | 0.11826 | -0.019 | 7.213
15 | 0.813 | 0.12767 | -0.018 | 6.367

## 28. Re 500k Mach 0.10 (2)
BIGFOIL.COM POLAR EXPORT
NACA63-511 a=0.2
NACA63-511 a=0.2 |  |  |  | Cl Max: | 1.2928 | at alpha= | 14.5 | deg
XFOIL ncrit=9 |  |  |  | L/D Max: | 108.659 | at alpha= | 6 | deg
Re: | 500000 |  |  | Cd Min: | 0.24435 | at alpha= | 19.5 | deg
Mach: | 0.1 |  |  | Cl=0 at alpha= | -2.7718 | deg
|  |  |  | @ Cl=0.1, Cd= | 0.0099429
|  |  |  | @ Cl=0.4, Cd= | 0.0068191
|  |  |  | @ Cl=0.6, Cd= | 0.0072218
alpha (deg) | Cl | Cd | Cm | Cl/Cd
-13 | -0.4664 | 0.14667 | 0.0041 | -3.1799
-12.5 | -0.4509 | 0.13995 | 0.0012 | -3.2219
-12 | -0.4365 | 0.13323 | -0.0019 | -3.2763
-11.5 | -0.4254 | 0.12555 | -0.006 | -3.3883
-11 | -0.4207 | 0.11731 | -0.0124 | -3.5862
-10.5 | -0.4118 | 0.10914 | -0.0171 | -3.7731
-10 | -0.4085 | 0.0997 | -0.0205 | -4.0973
-9.5 | -0.392 | 0.094 | -0.0226 | -4.1702
-9 | -0.3684 | 0.08588 | -0.0309 | -4.2897
-8.5 | -0.3708 | 0.07887 | -0.0339 | -4.7014
-8 | -0.3889 | 0.06997 | -0.0416 | -5.5581
-6.5 | -0.3598 | 0.04255 | -0.0524 | -8.4559
-6 | -0.3235 | 0.03723 | -0.0527 | -8.6892
-5 | -0.2419 | 0.01917 | -0.05 | -12.6187
-4.5 | -0.1889 | 0.01681 | -0.0496 | -11.2374
-4 | -0.1343 | 0.01469 | -0.0492 | -9.1423
-3.5 | -0.0792 | 0.0131 | -0.0487 | -6.0458
-3 | -0.0251 | 0.01159 | -0.0483 | -2.1657
-2.5 | 0.0299 | 0.01075 | -0.0481 | 2.7814
-2 | 0.0854 | 0.01007 | -0.048 | 8.4806
-1.5 | 0.1417 | 0.00958 | -0.048 | 14.7912
-1 | 0.1912 | 0.00744 | -0.048 | 25.6989
-0.5 | 0.2417 | 0.00693 | -0.0465 | 34.8773
0 | 0.2925 | 0.00683 | -0.0448 | 42.8258
0.5 | 0.3386 | 0.00677 | -0.0416 | 50.0148
1 | 0.4137 | 0.00683 | -0.0454 | 60.571
1.5 | 0.4928 | 0.0069 | -0.0506 | 71.4203
2 | 0.5447 | 0.00703 | -0.0502 | 77.4822
2.5 | 0.5968 | 0.00721 | -0.0497 | 82.7739
3 | 0.6512 | 0.00741 | -0.0496 | 87.8812
3.5 | 0.7065 | 0.00762 | -0.0496 | 92.7165
4 | 0.7621 | 0.00784 | -0.0497 | 97.2066
4.5 | 0.8175 | 0.00808 | -0.0498 | 101.1757
5 | 0.8728 | 0.00831 | -0.0499 | 105.0301
5.5 | 0.9271 | 0.00861 | -0.0499 | 107.6771
6 | 0.9801 | 0.00902 | -0.0497 | 108.6585
6.5 | 1.0323 | 0.00955 | -0.0494 | 108.0942
7 | 1.0811 | 0.01042 | -0.0488 | 103.7524
7.5 | 1.123 | 0.01192 | -0.0475 | 94.2114
8 | 1.1481 | 0.0148 | -0.0445 | 77.5743
9 | 1.2012 | 0.01894 | -0.0377 | 63.4213
9.5 | 1.2206 | 0.0206 | -0.0333 | 59.2524
10 | 1.2265 | 0.02348 | -0.0288 | 52.2359
10.5 | 1.245 | 0.02596 | -0.0263 | 47.9584
11 | 1.2583 | 0.0291 | -0.024 | 43.2405
11.5 | 1.2574 | 0.03377 | -0.0216 | 37.2342
12 | 1.2743 | 0.03709 | -0.0205 | 34.357
12.5 | 1.2799 | 0.04167 | -0.0196 | 30.7151
13 | 1.2784 | 0.04722 | -0.0185 | 27.0733
13.5 | 1.287 | 0.05204 | -0.0185 | 24.731
14 | 1.292 | 0.05756 | -0.0189 | 22.4461
14.5 | 1.2928 | 0.06387 | -0.0197 | 20.2411
15 | 1.2825 | 0.07196 | -0.0203 | 17.8224
15.5 | 1.2771 | 0.08018 | -0.0229 | 15.9279
16 | 1.2645 | 0.08994 | -0.0262 | 14.0594
16.5 | 1.2455 | 0.10153 | -0.0313 | 12.2673
17 | 1.2202 | 0.11506 | -0.0381 | 10.6049
17.5 | 1.1945 | 0.12964 | -0.0464 | 9.214
18 | 1.1579 | 0.148 | -0.0576 | 7.8236
18.5 | 1.1167 | 0.16958 | -0.0713 | 6.5851
19 | 1.0016 | 0.23146 | -0.1003 | 4.3273
19.5 | 1.01 | 0.24435 | -0.1082 | 4.1334

## 29. Re 500k Mach 0.25 (1)
BIGFOIL.COM POLAR EXPORT
NACA63-511 a=0.2
NACA63-511 a=0.2 |  |  |  | Cl Max: | 1.216 | at alpha= | 9.5 | deg
JavaFoil+Calcfoil stall+Eppler ext transition |  |  |  | L/D Max: | 111.939 | at alpha= | 4.5 | deg
Re: | 500000 |  |  | Cd Min: | 0.00714 | at alpha= | 0 | deg
Mach: | 0.25 |  |  | Cl=0 at alpha= | -2.6229 | deg
|  |  |  | @ Cl=0.1, Cd= | 0.0094125
|  |  |  | @ Cl=0.4, Cd= | 0.0072466
|  |  |  | @ Cl=0.6, Cd= | 0.13463
alpha (deg) | Cl | Cd | Cm | Cl/Cd
-14.5 | -0.068 | 0.14589 | -0.015 | -0.468
-14 | -0.131 | 0.13466 | -0.015 | -0.973
-13.5 | -0.199 | 0.17189 | -0.014 | -1.159
-13 | -0.249 | 0.15643 | -0.014 | -1.593
-12.5 | -0.292 | 0.13454 | -0.014 | -2.173
-12 | -0.33 | 0.12457 | -0.014 | -2.65
-11.5 | -0.363 | 0.11754 | -0.013 | -3.085
-11 | -0.39 | 0.10451 | -0.014 | -3.728
-10.5 | -0.41 | 0.09365 | -0.013 | -4.382
-10 | -0.425 | 0.08585 | -0.014 | -4.951
-9.5 | -0.433 | 0.07658 | -0.014 | -5.648
-9 | -0.433 | 0.07026 | -0.015 | -6.165
-8.5 | -0.427 | 0.06449 | -0.015 | -6.615
-8 | -0.413 | 0.05863 | -0.015 | -7.048
-7.5 | -0.394 | 0.05486 | -0.015 | -7.176
-7 | -0.368 | 0.0508 | -0.015 | -7.249
-6.5 | -0.338 | 0.04744 | -0.015 | -7.119
-6 | -0.303 | 0.04436 | -0.016 | -6.826
-5.5 | -0.264 | 0.04132 | -0.017 | -6.393
-5 | -0.222 | 0.03884 | -0.017 | -5.719
-4.5 | -0.178 | 0.0366 | -0.018 | -4.857
-4 | -0.132 | 0.03498 | -0.019 | -3.767
-3.5 | -0.085 | 0.03296 | -0.021 | -2.575
-3 | -0.046 | 0.00965 | -0.042 | -4.734
-2.5 | 0.015 | 0.00953 | -0.042 | 1.546
-2 | 0.076 | 0.00944 | -0.043 | 8.013
-1.5 | 0.137 | 0.00937 | -0.043 | 14.607
-1 | 0.198 | 0.00928 | -0.044 | 21.362
-0.5 | 0.26 | 0.00925 | -0.044 | 28.075
0 | 0.321 | 0.00714 | -0.044 | 44.955
0.5 | 0.382 | 0.00722 | -0.045 | 52.889
1 | 0.443 | 0.00731 | -0.045 | 60.571
1.5 | 0.504 | 0.00715 | -0.046 | 70.46
2 | 0.564 | 0.00725 | -0.046 | 77.795
2.5 | 0.624 | 0.00738 | -0.046 | 84.653
3 | 0.685 | 0.00755 | -0.047 | 90.638
3.5 | 0.745 | 0.00731 | -0.047 | 101.86
4 | 0.804 | 0.00749 | -0.048 | 107.326
4.5 | 0.863 | 0.00771 | -0.048 | 111.939
5 | 0.919 | 0.00891 | -0.048 | 103.221
5.5 | 0.973 | 0.00938 | -0.049 | 103.817
6 | 1.025 | 0.00992 | -0.049 | 103.336
6.5 | 1.073 | 0.01073 | -0.049 | 99.951
7 | 1.1 | 0.01703 | -0.049 | 64.595
7.5 | 1.139 | 0.01825 | -0.049 | 62.414
8 | 1.173 | 0.0196 | -0.049 | 59.858
8.5 | 1.2 | 0.02103 | -0.049 | 57.061
9 | 1.213 | 0.02287 | -0.05 | 53.039
9.5 | 1.216 | 0.02458 | -0.05 | 49.484
10 | 1.206 | 0.02677 | -0.05 | 45.055
10.5 | 1.009 | 0.0709 | -0.023 | 14.235
11 | 0.983 | 0.07607 | -0.023 | 12.927
11.5 | 0.945 | 0.0827 | -0.021 | 11.431
12 | 0.897 | 0.09124 | -0.02 | 9.83
12.5 | 0.838 | 0.09717 | -0.017 | 8.627
13 | 0.771 | 0.10576 | -0.017 | 7.291
13.5 | 0.696 | 0.11654 | -0.017 | 5.973
14 | 0.615 | 0.12969 | -0.017 | 4.741
14.5 | 0.529 | 0.13463 | -0.019 | 3.926

## 30. Re 500k Mach 0.25 (2)
BIGFOIL.COM POLAR EXPORT
NACA63-511 a=0.2
NACA63-511 a=0.2 |  |  |  | Cl Max: | 1.2487 | at alpha= | 13.5 | deg
XFOIL ncrit=9 |  |  |  | L/D Max: | 108.111 | at alpha= | 6 | deg
Re: | 500000 |  |  | Cd Min: | 0.25001 | at alpha= | -20 | deg
Mach: | 0.25 |  |  | Cl=0 at alpha= | -2.7794 | deg
|  |  |  | @ Cl=0.1, Cd= | 0.010358
|  |  |  | @ Cl=0.4, Cd= | 0.0069576
|  |  |  | @ Cl=0.6, Cd= | 0.0072925
alpha (deg) | Cl | Cd | Cm | Cl/Cd
-20 | -0.7111 | 0.25001 | 0.0641 | -2.8443
-19.5 | -0.6918 | 0.24359 | 0.0597 | -2.84
-19 | -0.6725 | 0.23692 | 0.0553 | -2.8385
-18.5 | -0.6529 | 0.23005 | 0.0508 | -2.8381
-18 | -0.6337 | 0.22303 | 0.0457 | -2.8413
-17.5 | -0.6161 | 0.21636 | 0.0408 | -2.8476
-17 | -0.5996 | 0.20949 | 0.0358 | -2.8622
-16.5 | -0.5787 | 0.20106 | 0.0329 | -2.8782
-16 | -0.5593 | 0.19423 | 0.0294 | -2.8796
-15.5 | -0.541 | 0.18736 | 0.0255 | -2.8875
-15 | -0.5229 | 0.18027 | 0.0215 | -2.9006
-14.5 | -0.5062 | 0.17259 | 0.0167 | -2.933
-14 | -0.495 | 0.16533 | 0.0111 | -2.994
-13.5 | -0.4836 | 0.15775 | 0.0063 | -3.0656
-13 | -0.4609 | 0.14942 | 0.0052 | -3.0846
-12.5 | -0.445 | 0.14255 | 0.002 | -3.1217
-12 | -0.4302 | 0.13545 | -0.0016 | -3.1761
-11.5 | -0.4213 | 0.12763 | -0.0072 | -3.3009
-11 | -0.4129 | 0.11966 | -0.0126 | -3.4506
-10.5 | -0.4019 | 0.11158 | -0.0171 | -3.6019
-10 | -0.3901 | 0.10341 | -0.0188 | -3.7724
-9 | -0.3541 | 0.08889 | -0.0295 | -3.9836
-8.5 | -0.3573 | 0.08103 | -0.0353 | -4.4095
-7.5 | -0.3696 | 0.0638 | -0.0485 | -5.7931
-7 | -0.3748 | 0.05308 | -0.052 | -7.061
-6.5 | -0.3522 | 0.04748 | -0.053 | -7.4179
-6 | -0.3212 | 0.04123 | -0.0541 | -7.7904
-5.5 | -0.2849 | 0.03254 | -0.0541 | -8.7554
-5 | -0.2417 | 0.02771 | -0.0542 | -8.7225
-4.5 | -0.1941 | 0.01812 | -0.052 | -10.7119
-4 | -0.1383 | 0.01586 | -0.0515 | -8.7201
-3.5 | -0.0814 | 0.01375 | -0.0508 | -5.92
-3 | -0.0248 | 0.01229 | -0.0502 | -2.0179
-2.5 | 0.0314 | 0.01105 | -0.0498 | 2.8416
-2 | 0.0893 | 0.01049 | -0.0497 | 8.5129
-1.5 | 0.1469 | 0.00978 | -0.0496 | 15.0204
-1 | 0.2009 | 0.00806 | -0.0499 | 24.9256
-0.5 | 0.2509 | 0.00707 | -0.0482 | 35.488
0 | 0.3035 | 0.00698 | -0.0465 | 43.4814
0.5 | 0.3499 | 0.00693 | -0.043 | 50.4906
1 | 0.4224 | 0.00697 | -0.0456 | 60.6026
1.5 | 0.503 | 0.00705 | -0.0507 | 71.3475
2 | 0.5638 | 0.00717 | -0.0518 | 78.6332
2.5 | 0.617 | 0.00735 | -0.0511 | 83.9456
3 | 0.6731 | 0.00755 | -0.0509 | 89.1523
3.5 | 0.7302 | 0.00777 | -0.0509 | 93.9768
4 | 0.7877 | 0.00802 | -0.0509 | 98.217
4.5 | 0.8452 | 0.00828 | -0.0509 | 102.0773
5 | 0.9021 | 0.00857 | -0.0507 | 105.2625
5.5 | 0.9584 | 0.00889 | -0.0505 | 107.8065
6 | 1.013 | 0.00937 | -0.05 | 108.111
6.5 | 1.0662 | 0.01001 | -0.0494 | 106.5135
7 | 1.1138 | 0.01115 | -0.0482 | 99.8924
7.5 | 1.1453 | 0.01358 | -0.0454 | 84.3373
8 | 1.1643 | 0.01653 | -0.041 | 70.4356
8.5 | 1.1881 | 0.01849 | -0.0366 | 64.2564
9 | 1.196 | 0.021 | -0.0309 | 56.9524
9.5 | 1.2129 | 0.02353 | -0.0275 | 51.547
10 | 1.2115 | 0.02783 | -0.0239 | 43.5322
10.5 | 1.2309 | 0.0309 | -0.022 | 39.835
11 | 1.2337 | 0.0356 | -0.0201 | 34.6545
11.5 | 1.2369 | 0.04058 | -0.0185 | 30.4805
12 | 1.247 | 0.04516 | -0.0178 | 27.6129
12.5 | 1.2423 | 0.05142 | -0.0169 | 24.1599
13 | 1.2477 | 0.05719 | -0.0168 | 21.8168
13.5 | 1.2487 | 0.06389 | -0.0176 | 19.5445
14 | 1.2451 | 0.07157 | -0.0193 | 17.397
14.5 | 1.2351 | 0.08066 | -0.022 | 15.3124
15 | 1.2178 | 0.09145 | -0.0262 | 13.3166
15.5 | 1.1869 | 0.10544 | -0.0326 | 11.2566
16 | 1.1637 | 0.11916 | -0.0401 | 9.7659
16.5 | 1.1324 | 0.13563 | -0.0499 | 8.3492
17.5 | 1.0759 | 0.17266 | -0.0732 | 6.2313
18 | 1.0019 | 0.21503 | -0.0946 | 4.6593
18.5 | 1.0099 | 0.22766 | -0.1 | 4.436

## 31. Re 500k Mach 0.50 (1)
BIGFOIL.COM POLAR EXPORT
NACA63-511 a=0.2
NACA63-511 a=0.2 |  |  |  | Cl Max: | 1.193 | at alpha= | 20 | deg
JavaFoil+Calcfoil stall+Eppler ext transition |  |  |  | L/D Max: | 96.511 | at alpha= | 4.5 | deg
Re: | 500000 |  |  | Cd Min: | 0.00747 | at alpha= | 0.5 | deg
Mach: | 0.5 |  |  | Cl=0 at alpha= | -2.6204 | deg
|  |  |  | @ Cl=0.1, Cd= | 0.0097714
|  |  |  | @ Cl=0.4, Cd= | 0.0075057
|  |  |  | @ Cl=0.6, Cd= | 0.0076876
alpha (deg) | Cl | Cd | Cm | Cl/Cd
-20 | -0.952 | 0.2202 | -0.02 | -4.322
-19.5 | -0.925 | 0.2107 | -0.02 | -4.388
-19 | -0.898 | 0.20589 | -0.02 | -4.359
-18.5 | -0.871 | 0.20285 | -0.02 | -4.292
-18 | -0.844 | 0.19708 | -0.02 | -4.282
-17.5 | -0.817 | 0.19234 | -0.02 | -4.247
-17 | -0.788 | 0.18455 | -0.02 | -4.27
-16.5 | -0.761 | 0.18021 | -0.019 | -4.221
-16 | -0.733 | 0.17718 | -0.019 | -4.139
-15.5 | -0.706 | 0.17311 | -0.02 | -4.08
-15 | -0.679 | 0.16808 | -0.02 | -4.04
-14.5 | -0.652 | 0.16282 | -0.02 | -4.004
-14 | -0.625 | 0.14885 | -0.02 | -4.197
-13.5 | -0.596 | 0.14686 | -0.019 | -4.058
-13 | -0.569 | 0.14404 | -0.019 | -3.948
-12.5 | -0.541 | 0.14142 | -0.019 | -3.829
-12 | -0.514 | 0.13801 | -0.019 | -3.725
-11.5 | -0.487 | 0.13472 | -0.019 | -3.613
-11 | -0.459 | 0.13159 | -0.019 | -3.492
-10.5 | -0.431 | 0.1179 | -0.018 | -3.658
-10 | -0.404 | 0.11274 | -0.018 | -3.582
-9.5 | -0.377 | 0.10614 | -0.018 | -3.548
-9 | -0.349 | 0.10219 | -0.018 | -3.417
-8.5 | -0.322 | 0.09832 | -0.018 | -3.273
-8 | -0.294 | 0.10323 | -0.019 | -2.851
-7.5 | -0.267 | 0.09075 | -0.017 | -2.938
-7 | -0.239 | 0.08652 | -0.017 | -2.765
-6.5 | -0.212 | 0.08444 | -0.017 | -2.509
-6 | -0.185 | 0.08108 | -0.018 | -2.276
-5.5 | -0.236 | 0.05209 | -0.017 | -4.538
-5 | -0.225 | 0.04389 | -0.017 | -5.119
-4.5 | -0.187 | 0.04007 | -0.018 | -4.677
-4 | -0.142 | 0.03671 | -0.019 | -3.875
-3.5 | -0.093 | 0.03459 | -0.021 | -2.681
-3 | -0.041 | 0.03294 | -0.022 | -1.232
-2.5 | 0.013 | 0.03167 | -0.022 | 0.415
-2 | 0.084 | 0.00979 | -0.048 | 8.603
-1.5 | 0.153 | 0.00971 | -0.048 | 15.734
-1 | 0.221 | 0.00964 | -0.049 | 22.973
-0.5 | 0.29 | 0.00958 | -0.049 | 30.295
0 | 0.359 | 0.00756 | -0.05 | 47.411
0.5 | 0.427 | 0.00747 | -0.05 | 57.162
1 | 0.494 | 0.00754 | -0.05 | 65.529
1.5 | 0.562 | 0.00775 | -0.051 | 72.448
2 | 0.629 | 0.00764 | -0.051 | 82.348
2.5 | 0.696 | 0.00782 | -0.052 | 89.04
3 | 0.762 | 0.00874 | -0.052 | 87.185
3.5 | 0.827 | 0.00896 | -0.053 | 92.288
4 | 0.89 | 0.00939 | -0.053 | 94.828
4.5 | 0.952 | 0.00986 | -0.053 | 96.511
5 | 1.01 | 0.01053 | -0.053 | 95.936
5.5 | 1.065 | 0.01141 | -0.054 | 93.35
6 | 1.114 | 0.01259 | -0.054 | 88.5
6.5 | 1.143 | 0.0202 | -0.053 | 56.554
7 | 1.173 | 0.02216 | -0.053 | 52.923
7.5 | 1.183 | 0.02442 | -0.054 | 48.439
8 | 1.156 | 0.02711 | -0.054 | 42.648
8.5 | 0.858 | 0.06477 | -0.017 | 13.243
9 | 0.621 | 0.09179 | -0.018 | 6.761
9.5 | 0.647 | 0.10187 | -0.021 | 6.351
10 | 0.673 | 0.10117 | -0.022 | 6.652
10.5 | 0.7 | 0.1099 | -0.024 | 6.366
11 | 0.725 | 0.11333 | -0.025 | 6.401
11.5 | 0.751 | 0.12367 | -0.025 | 6.072
12 | 0.778 | 0.13594 | -0.028 | 5.723
12.5 | 0.803 | 0.13931 | -0.028 | 5.767
13 | 0.829 | 0.14522 | -0.028 | 5.708
13.5 | 0.856 | 0.14725 | -0.031 | 5.815
14 | 0.882 | 0.15492 | -0.031 | 5.691
14.5 | 0.907 | 0.15932 | -0.032 | 5.693
15 | 0.934 | 0.16739 | -0.034 | 5.583
15.5 | 0.96 | 0.17224 | -0.034 | 5.572
16 | 0.985 | 0.18466 | -0.035 | 5.335
16.5 | 1.013 | 0.19002 | -0.037 | 5.329
17 | 1.038 | 0.19715 | -0.037 | 5.263
17.5 | 1.063 | 0.20432 | -0.038 | 5.202
18 | 1.09 | 0.20937 | -0.039 | 5.206
18.5 | 1.115 | 0.22094 | -0.04 | 5.048
19 | 1.14 | 0.22679 | -0.04 | 5.027
19.5 | 1.165 | 0.231 | -0.041 | 5.044
20 | 1.193 | 0.24079 | -0.043 | 4.955

## 32. Re 500k Mach 0.50 (2)
BIGFOIL.COM POLAR EXPORT
NACA63-511 a=0.2
NACA63-511 a=0.2 |  |  |  | Cl Max: | 1.1965 | at alpha= | 6.5 | deg
XFOIL ncrit=9 |  |  |  | L/D Max: | 105.212 | at alpha= | 5.5 | deg
Re: | 500000 |  |  | Cd Min: | 0.27334 | at alpha= | -20 | deg
Mach: | 0.5 |  |  | Cl=0 at alpha= | -2.8089 | deg
|  |  |  | @ Cl=0.1, Cd= | 0.011514
|  |  |  | @ Cl=0.4, Cd= | 0.0075651
|  |  |  | @ Cl=0.6, Cd= | 0.007786
alpha (deg) | Cl | Cd | Cm | Cl/Cd
-20 | -0.7757 | 0.27334 | 0.0775 | -2.8379
-19.5 | -0.7518 | 0.26519 | 0.072 | -2.8349
-19 | -0.7276 | 0.25681 | 0.0666 | -2.8332
-18.5 | -0.7034 | 0.24866 | 0.0607 | -2.8288
-17.5 | -0.6566 | 0.23188 | 0.0502 | -2.8316
-17 | -0.6327 | 0.22382 | 0.0456 | -2.8268
-16.5 | -0.6089 | 0.21591 | 0.0407 | -2.8202
-16 | -0.5853 | 0.20798 | 0.0358 | -2.8142
-15.5 | -0.5621 | 0.19988 | 0.0309 | -2.8122
-15 | -0.5393 | 0.19175 | 0.0253 | -2.8125
-14.5 | -0.5206 | 0.1841 | 0.0191 | -2.8278
-14 | -0.4974 | 0.17495 | 0.0153 | -2.8431
-13.5 | -0.4745 | 0.16708 | 0.0119 | -2.84
-13 | -0.453 | 0.1595 | 0.0076 | -2.8401
-12.5 | -0.4326 | 0.15165 | 0.003 | -2.8526
-12 | -0.419 | 0.14416 | -0.0038 | -2.9065
-11.5 | -0.4049 | 0.13632 | -0.0094 | -2.9702
-10.5 | -0.3519 | 0.11875 | -0.018 | -2.9634
-10 | -0.3399 | 0.11218 | -0.02 | -3.03
-9 | -0.3242 | 0.09794 | -0.0302 | -3.3102
-8.5 | -0.3138 | 0.08949 | -0.0326 | -3.5065
-8 | -0.2988 | 0.08292 | -0.0345 | -3.6035
-7.5 | -0.2874 | 0.07636 | -0.0374 | -3.7638
-7 | -0.281 | 0.06928 | -0.0419 | -4.056
-6.5 | -0.2858 | 0.06079 | -0.053 | -4.7014
-6 | -0.2756 | 0.053 | -0.0581 | -5.2
-5.5 | -0.2668 | 0.04431 | -0.0606 | -6.0212
-5 | -0.236 | 0.03814 | -0.0618 | -6.1877
-4.5 | -0.1957 | 0.02987 | -0.0624 | -6.5517
-4 | -0.1476 | 0.02308 | -0.0617 | -6.3951
-3.5 | -0.0892 | 0.01806 | -0.0604 | -4.9391
-3 | -0.0248 | 0.01483 | -0.0592 | -1.6723
-2.5 | 0.0401 | 0.01264 | -0.0581 | 3.1725
-2 | 0.105 | 0.01142 | -0.0573 | 9.1944
-1.5 | 0.1701 | 0.01053 | -0.0567 | 16.1538
-1 | 0.2365 | 0.00999 | -0.0565 | 23.6737
-0.5 | 0.2934 | 0.00788 | -0.0561 | 37.2335
0 | 0.3526 | 0.00759 | -0.0539 | 46.4559
0.5 | 0.4096 | 0.00756 | -0.0511 | 54.1799
1 | 0.4667 | 0.00757 | -0.048 | 61.6513
1.5 | 0.5528 | 0.0077 | -0.052 | 71.7922
2 | 0.6461 | 0.00787 | -0.0577 | 82.0966
2.5 | 0.707 | 0.0081 | -0.057 | 87.284
3 | 0.7698 | 0.00837 | -0.0562 | 91.9713
3.5 | 0.835 | 0.00869 | -0.0557 | 96.0875
4 | 0.9009 | 0.00904 | -0.0551 | 99.6571
4.5 | 0.9671 | 0.00941 | -0.0544 | 102.7736
5 | 1.0321 | 0.00983 | -0.0533 | 104.9949
5.5 | 1.0942 | 0.0104 | -0.0515 | 105.2115
6 | 1.1526 | 0.01124 | -0.0492 | 102.5445
6.5 | 1.1965 | 0.01283 | -0.0452 | 93.258
7 | 1.1938 | 0.01616 | -0.0369 | 73.8738
7.5 | 1.1782 | 0.02066 | -0.0299 | 57.0281
8 | 1.1802 | 0.02521 | -0.0258 | 46.8148
8.5 | 1.1818 | 0.03035 | -0.0228 | 38.939
9 | 1.1799 | 0.03614 | -0.0206 | 32.648
9.5 | 1.1748 | 0.04249 | -0.0189 | 27.6489
10 | 1.1752 | 0.04879 | -0.0178 | 24.0869
10.5 | 1.1695 | 0.05603 | -0.0172 | 20.8727
11 | 1.169 | 0.06345 | -0.017 | 18.424
11.5 | 1.1601 | 0.07256 | -0.0191 | 15.9881

## 33. Re 750k Mach 0.00 (1)
BIGFOIL.COM POLAR EXPORT
NACA63-511 a=0.2
NACA63-511 a=0.2 |  |  |  | Cl Max: | 1.24 | at alpha= | 10.5 | deg
JavaFoil+Calcfoil stall+Eppler ext transition |  |  |  | L/D Max: | 133.467 | at alpha= | 5.5 | deg
Re: | 750000 |  |  | Cd Min: | 0.00629 | at alpha= | 0 | deg
Mach: | 0 |  |  | Cl=0 at alpha= | -2.6207 | deg
|  |  |  | @ Cl=0.1, Cd= | 0.008534
|  |  |  | @ Cl=0.4, Cd= | 0.0064156
|  |  |  | @ Cl=0.6, Cd= | 0.0064697
alpha (deg) | Cl | Cd | Cm | Cl/Cd
-16.5 | -0.413 | 0.17224 | -0.013 | -2.396
-16 | -0.43 | 0.16166 | -0.013 | -2.663
-15.5 | -0.448 | 0.15348 | -0.013 | -2.919
-15 | -0.465 | 0.14491 | -0.013 | -3.21
-14.5 | -0.482 | 0.13361 | -0.013 | -3.605
-14 | -0.493 | 0.12716 | -0.013 | -3.877
-13.5 | -0.503 | 0.1174 | -0.013 | -4.284
-13 | -0.511 | 0.10806 | -0.013 | -4.73
-12.5 | -0.517 | 0.10271 | -0.013 | -5.038
-12 | -0.521 | 0.09496 | -0.013 | -5.487
-11.5 | -0.522 | 0.08619 | -0.014 | -6.058
-11 | -0.52 | 0.08255 | -0.014 | -6.301
-10.5 | -0.515 | 0.07496 | -0.014 | -6.866
-10 | -0.506 | 0.07096 | -0.015 | -7.126
-9.5 | -0.493 | 0.06629 | -0.015 | -7.435
-9 | -0.476 | 0.062 | -0.015 | -7.678
-8.5 | -0.455 | 0.05745 | -0.015 | -7.926
-8 | -0.431 | 0.05385 | -0.015 | -8.004
-7.5 | -0.403 | 0.05035 | -0.015 | -8.004
-7 | -0.372 | 0.04725 | -0.016 | -7.862
-6.5 | -0.337 | 0.04443 | -0.016 | -7.586
-6 | -0.3 | 0.04146 | -0.017 | -7.227
-5.5 | -0.26 | 0.03932 | -0.018 | -6.606
-5 | -0.218 | 0.03704 | -0.019 | -5.879
-4.5 | -0.174 | 0.03496 | -0.02 | -4.972
-4 | -0.159 | 0.00912 | -0.04 | -17.485
-3.5 | -0.102 | 0.00896 | -0.04 | -11.411
-3 | -0.044 | 0.00884 | -0.041 | -5.013
-2.5 | 0.014 | 0.00866 | -0.041 | 1.65
-2 | 0.073 | 0.00857 | -0.041 | 8.55
-1.5 | 0.133 | 0.00849 | -0.042 | 15.618
-1 | 0.192 | 0.00846 | -0.042 | 22.69
-0.5 | 0.251 | 0.00838 | -0.043 | 30.007
0 | 0.311 | 0.00629 | -0.043 | 49.376
0.5 | 0.37 | 0.00638 | -0.043 | 58.003
1 | 0.429 | 0.00645 | -0.044 | 66.463
1.5 | 0.488 | 0.00656 | -0.044 | 74.345
2 | 0.547 | 0.00636 | -0.045 | 86.018
2.5 | 0.605 | 0.00648 | -0.045 | 93.355
3 | 0.663 | 0.00657 | -0.045 | 101.027
3.5 | 0.722 | 0.00672 | -0.046 | 107.426
4 | 0.78 | 0.00684 | -0.046 | 114.085
4.5 | 0.837 | 0.00697 | -0.047 | 120.01
5 | 0.893 | 0.00688 | -0.047 | 129.845
5.5 | 0.948 | 0.0071 | -0.047 | 133.467
6 | 1 | 0.00846 | -0.048 | 118.235
6.5 | 1.051 | 0.00903 | -0.048 | 116.351
7 | 1.079 | 0.01459 | -0.048 | 73.971
7.5 | 1.12 | 0.01559 | -0.048 | 71.852
8 | 1.157 | 0.01659 | -0.048 | 69.758
8.5 | 1.19 | 0.01772 | -0.048 | 67.126
9 | 1.213 | 0.01896 | -0.049 | 63.992
9.5 | 1.23 | 0.02041 | -0.049 | 60.258
10 | 1.239 | 0.02201 | -0.049 | 56.275
10.5 | 1.24 | 0.02374 | -0.049 | 52.251
11 | 1.233 | 0.02592 | -0.049 | 47.58
11.5 | 1.22 | 0.02796 | -0.05 | 43.623
12 | 1.193 | 0.03176 | -0.049 | 37.566
12.5 | 1.151 | 0.03746 | -0.049 | 30.73
13 | 0.986 | 0.09089 | -0.027 | 10.851
13.5 | 0.955 | 0.10032 | -0.023 | 9.52
14 | 0.923 | 0.10684 | -0.022 | 8.64
14.5 | 0.89 | 0.11228 | -0.022 | 7.924
15 | 0.854 | 0.11934 | -0.021 | 7.156
15.5 | 0.817 | 0.1265 | -0.021 | 6.46

## 34. Re 750k Mach 0.00 (2)
BIGFOIL.COM POLAR EXPORT
NACA63-511 a=0.2
NACA63-511 a=0.2 |  |  |  | Cl Max: | 1.3643 | at alpha= | 14 | deg
XFOIL ncrit=9 |  |  |  | L/D Max: | 122.318 | at alpha= | 5.5 | deg
Re: | 750000 |  |  | Cd Min: | 0.24522 | at alpha= | -20 | deg
Mach: | 0 |  |  | Cl=0 at alpha= | -2.7393 | deg
|  |  |  | @ Cl=0.1, Cd= | 0.0087589
|  |  |  | @ Cl=0.4, Cd= | 0.0058337
|  |  |  | @ Cl=0.6, Cd= | 0.00614
alpha (deg) | Cl | Cd | Cm | Cl/Cd
-20 | -0.6969 | 0.24522 | 0.0611 | -2.8419
-19.5 | -0.6787 | 0.23894 | 0.0569 | -2.8405
-19 | -0.6605 | 0.23225 | 0.0527 | -2.8439
-18.5 | -0.642 | 0.22512 | 0.0481 | -2.8518
-18 | -0.6253 | 0.21813 | 0.0433 | -2.8666
-17.5 | -0.6093 | 0.21128 | 0.0387 | -2.8839
-17 | -0.5909 | 0.20371 | 0.0356 | -2.9007
-16.5 | -0.573 | 0.19732 | 0.0319 | -2.9039
-16 | -0.5555 | 0.19075 | 0.0281 | -2.9122
-15.5 | -0.5387 | 0.18391 | 0.0243 | -2.9292
-15 | -0.5223 | 0.17676 | 0.0204 | -2.9549
-14.5 | -0.5094 | 0.1684 | 0.0153 | -3.0249
-14 | -0.498 | 0.1605 | 0.0107 | -3.1028
-13.5 | -0.4837 | 0.15209 | 0.0079 | -3.1804
-13 | -0.4679 | 0.14554 | 0.0049 | -3.2149
-12.5 | -0.4539 | 0.1386 | 0.0015 | -3.2749
-12 | -0.4402 | 0.13164 | -0.002 | -3.344
-11.5 | -0.4346 | 0.12272 | -0.008 | -3.5414
-11 | -0.4248 | 0.1146 | -0.0122 | -3.7068
-10.5 | -0.4161 | 0.10633 | -0.0163 | -3.9133
-10 | -0.4097 | 0.09796 | -0.0198 | -4.1823
-9.5 | -0.3871 | 0.09124 | -0.0256 | -4.2427
-9 | -0.3852 | 0.08445 | -0.0284 | -4.5613
-8.5 | -0.3894 | 0.07647 | -0.0328 | -5.0922
-7 | -0.4078 | 0.04107 | -0.0504 | -9.9294
-6.5 | -0.3717 | 0.03765 | -0.0507 | -9.8725
-6 | -0.347 | 0.02156 | -0.0486 | -16.0946
-5.5 | -0.3004 | 0.01646 | -0.0477 | -18.2503
-5 | -0.2476 | 0.01449 | -0.0475 | -17.0876
-4.5 | -0.193 | 0.01325 | -0.0473 | -14.566
-4 | -0.1379 | 0.0122 | -0.0472 | -11.3033
-3.5 | -0.0844 | 0.01065 | -0.0468 | -7.9249
-3 | -0.0292 | 0.00997 | -0.0468 | -2.9288
-2.5 | 0.0268 | 0.00953 | -0.0468 | 2.8122
-2 | 0.0825 | 0.00887 | -0.0468 | 9.301
-1.5 | 0.1392 | 0.00851 | -0.047 | 16.3572
-1 | 0.1947 | 0.00777 | -0.0474 | 25.0579
-0.5 | 0.2448 | 0.00613 | -0.0472 | 39.9347
0 | 0.2984 | 0.00595 | -0.0465 | 50.1513
1 | 0.3965 | 0.00583 | -0.0425 | 68.0103
1.5 | 0.4624 | 0.0059 | -0.0447 | 78.3729
2 | 0.5364 | 0.00599 | -0.0488 | 89.5492
2.5 | 0.5936 | 0.00612 | -0.0494 | 96.9935
3 | 0.648 | 0.00629 | -0.0494 | 103.0207
3.5 | 0.7033 | 0.00647 | -0.0496 | 108.7017
4 | 0.7589 | 0.00667 | -0.0498 | 113.7781
4.5 | 0.8144 | 0.0069 | -0.05 | 118.029
5 | 0.8695 | 0.00717 | -0.0501 | 121.2692
5.5 | 0.9235 | 0.00755 | -0.0502 | 122.3179
6 | 0.9768 | 0.00802 | -0.0502 | 121.7955
6.5 | 1.0281 | 0.00871 | -0.0501 | 118.0367
7 | 1.076 | 0.00974 | -0.0495 | 110.4723
7.5 | 1.1143 | 0.0117 | -0.048 | 95.2393
8 | 1.1484 | 0.01381 | -0.0459 | 83.1571
8.5 | 1.1852 | 0.0154 | -0.0439 | 76.961
9 | 1.2236 | 0.01658 | -0.042 | 73.7998
9.5 | 1.2572 | 0.01791 | -0.0395 | 70.1954
10 | 1.2772 | 0.01947 | -0.0351 | 65.5984
10.5 | 1.2937 | 0.02142 | -0.0312 | 60.3968
11 | 1.316 | 0.02332 | -0.0287 | 56.4322
11.5 | 1.3211 | 0.02681 | -0.0255 | 49.2764
12 | 1.3417 | 0.02934 | -0.0239 | 45.7294
12.5 | 1.352 | 0.03298 | -0.0223 | 40.9945
13 | 1.3447 | 0.03858 | -0.0207 | 34.8548
13.5 | 1.3589 | 0.04233 | -0.0202 | 32.1025
14 | 1.3643 | 0.04721 | -0.0201 | 28.8985
14.5 | 1.3637 | 0.05315 | -0.0205 | 25.6576
15 | 1.3558 | 0.06038 | -0.0215 | 22.4545
15.5 | 1.3435 | 0.06872 | -0.0232 | 19.5503
16 | 1.3441 | 0.0758 | -0.0255 | 17.7322
16.5 | 1.3379 | 0.08424 | -0.0284 | 15.882
17 | 1.3262 | 0.09396 | -0.0322 | 14.1145
17.5 | 1.3174 | 0.10367 | -0.0366 | 12.7076
18 | 1.303 | 0.11488 | -0.0421 | 11.3423
18.5 | 1.2855 | 0.12704 | -0.0484 | 10.1189
19 | 1.2674 | 0.13991 | -0.0557 | 9.0587

## 35. Re 750k Mach 0.10 (1)
BIGFOIL.COM POLAR EXPORT
NACA63-511 a=0.2
NACA63-511 a=0.2 |  |  |  | Cl Max: | 1.236 | at alpha= | 10 | deg
JavaFoil+Calcfoil stall+Eppler ext transition |  |  |  | L/D Max: | 132.88 | at alpha= | 5.5 | deg
Re: | 750000 |  |  | Cd Min: | 0.00629 | at alpha= | 0 | deg
Mach: | 0.1 |  |  | Cl=0 at alpha= | -2.6186 | deg
|  |  |  | @ Cl=0.1, Cd= | 0.0085536
|  |  |  | @ Cl=0.4, Cd= | 0.006418
|  |  |  | @ Cl=0.6, Cd= | 0.0064637
alpha (deg) | Cl | Cd | Cm | Cl/Cd
-16 | -0.388 | 0.17231 | -0.013 | -2.251
-15.5 | -0.408 | 0.16338 | -0.013 | -2.497
-15 | -0.428 | 0.15415 | -0.013 | -2.777
-14.5 | -0.447 | 0.13812 | -0.013 | -3.24
-14 | -0.462 | 0.12862 | -0.013 | -3.59
-13.5 | -0.475 | 0.11878 | -0.013 | -3.997
-13 | -0.486 | 0.10873 | -0.013 | -4.471
-12.5 | -0.495 | 0.10267 | -0.013 | -4.825
-12 | -0.502 | 0.09736 | -0.014 | -5.159
-11.5 | -0.506 | 0.0879 | -0.014 | -5.758
-11 | -0.507 | 0.08336 | -0.014 | -6.082
-10.5 | -0.504 | 0.07563 | -0.014 | -6.665
-10 | -0.497 | 0.07131 | -0.015 | -6.975
-9.5 | -0.487 | 0.06636 | -0.015 | -7.335
-9 | -0.472 | 0.06193 | -0.015 | -7.616
-8.5 | -0.452 | 0.05772 | -0.015 | -7.839
-8 | -0.429 | 0.05377 | -0.015 | -7.985
-7.5 | -0.402 | 0.05034 | -0.015 | -7.989
-7 | -0.371 | 0.04754 | -0.016 | -7.813
-6.5 | -0.338 | 0.04412 | -0.017 | -7.65
-6 | -0.3 | 0.0418 | -0.017 | -7.186
-5.5 | -0.261 | 0.03946 | -0.018 | -6.603
-5 | -0.218 | 0.03714 | -0.018 | -5.88
-4.5 | -0.174 | 0.03506 | -0.02 | -4.975
-4 | -0.16 | 0.00911 | -0.04 | -17.577
-3.5 | -0.103 | 0.00897 | -0.041 | -11.452
-3 | -0.045 | 0.00885 | -0.041 | -5.032
-2.5 | 0.014 | 0.00871 | -0.041 | 1.649
-2 | 0.074 | 0.00858 | -0.042 | 8.588
-1.5 | 0.133 | 0.00852 | -0.042 | 15.639
-1 | 0.193 | 0.00846 | -0.042 | 22.815
-0.5 | 0.253 | 0.00838 | -0.043 | 30.173
0 | 0.312 | 0.00629 | -0.043 | 49.624
0.5 | 0.372 | 0.00638 | -0.044 | 58.237
1 | 0.431 | 0.00646 | -0.044 | 66.767
1.5 | 0.49 | 0.00656 | -0.044 | 74.718
2 | 0.549 | 0.00636 | -0.045 | 86.361
2.5 | 0.608 | 0.00648 | -0.045 | 93.757
3 | 0.667 | 0.00661 | -0.046 | 100.908
3.5 | 0.725 | 0.00672 | -0.046 | 107.873
4 | 0.784 | 0.00681 | -0.046 | 115.076
4.5 | 0.841 | 0.00699 | -0.047 | 120.375
5 | 0.897 | 0.00688 | -0.047 | 130.353
5.5 | 0.952 | 0.00716 | -0.048 | 132.88
6 | 1.005 | 0.00853 | -0.048 | 117.844
6.5 | 1.055 | 0.00911 | -0.048 | 115.81
7 | 1.083 | 0.01475 | -0.048 | 73.456
7.5 | 1.124 | 0.01575 | -0.048 | 71.35
8 | 1.161 | 0.01678 | -0.048 | 69.182
8.5 | 1.192 | 0.01794 | -0.049 | 66.466
9 | 1.215 | 0.01921 | -0.049 | 63.237
9.5 | 1.23 | 0.0207 | -0.049 | 59.389
10 | 1.236 | 0.02236 | -0.049 | 55.296
10.5 | 1.235 | 0.02415 | -0.049 | 51.152
11 | 1.225 | 0.0262 | -0.05 | 46.763
11.5 | 1.207 | 0.02858 | -0.05 | 42.231
12 | 1.176 | 0.03217 | -0.05 | 36.567
12.5 | 0.996 | 0.08504 | -0.029 | 11.713
13 | 0.962 | 0.09268 | -0.025 | 10.384
13.5 | 0.928 | 0.10184 | -0.022 | 9.114
14 | 0.892 | 0.10845 | -0.02 | 8.223
14.5 | 0.854 | 0.11426 | -0.021 | 7.472
15 | 0.813 | 0.12209 | -0.021 | 6.663

## 36. Re 750k Mach 0.10 (2)
BIGFOIL.COM POLAR EXPORT
NACA63-511 a=0.2
NACA63-511 a=0.2 |  |  |  | Cl Max: | 1.3539 | at alpha= | 14 | deg
XFOIL ncrit=9 |  |  |  | L/D Max: | 122.089 | at alpha= | 5.5 | deg
Re: | 750000 |  |  | Cd Min: | 0.15056 | at alpha= | 19 | deg
Mach: | 0.1 |  |  | Cl=0 at alpha= | -2.7403 | deg
|  |  |  | @ Cl=0.1, Cd= | 0.0087856
|  |  |  | @ Cl=0.4, Cd= | 0.005851
|  |  |  | @ Cl=0.6, Cd= | 0.0061582
alpha (deg) | Cl | Cd | Cm | Cl/Cd
-7 | -0.4055 | 0.04231 | -0.0506 | -9.584
-6.5 | -0.3709 | 0.03868 | -0.0511 | -9.5889
-6 | -0.3319 | 0.03287 | -0.0511 | -10.0974
-5.5 | -0.3016 | 0.01712 | -0.0482 | -17.6168
-5 | -0.249 | 0.01477 | -0.048 | -16.8585
-4.5 | -0.1942 | 0.01342 | -0.0478 | -14.4709
-4 | -0.1387 | 0.01232 | -0.0475 | -11.2581
-3.5 | -0.0846 | 0.01078 | -0.0472 | -7.8479
-3 | -0.0293 | 0.01001 | -0.0471 | -2.9271
-2.5 | 0.0271 | 0.00956 | -0.0471 | 2.8347
-2 | 0.083 | 0.00889 | -0.0471 | 9.3363
-1.5 | 0.14 | 0.00854 | -0.0473 | 16.3934
-1 | 0.1961 | 0.00785 | -0.0476 | 24.9809
-0.5 | 0.2464 | 0.00616 | -0.0475 | 40
0 | 0.3003 | 0.00597 | -0.0468 | 50.3015
0.5 | 0.3525 | 0.00589 | -0.0456 | 59.8472
1 | 0.3991 | 0.00585 | -0.0428 | 68.2222
1.5 | 0.4647 | 0.00592 | -0.0448 | 78.4966
2 | 0.5387 | 0.00602 | -0.0489 | 89.485
2.5 | 0.5972 | 0.00615 | -0.0497 | 97.1057
3 | 0.6519 | 0.00631 | -0.0496 | 103.3122
3.5 | 0.7076 | 0.0065 | -0.0498 | 108.8615
4 | 0.7636 | 0.0067 | -0.05 | 113.9701
4.5 | 0.8194 | 0.00694 | -0.0502 | 118.0692
5 | 0.8749 | 0.0072 | -0.0503 | 121.5139
5.5 | 0.9291 | 0.00761 | -0.0503 | 122.0894
6 | 0.9828 | 0.00808 | -0.0503 | 121.6337
6.5 | 1.0344 | 0.00878 | -0.0501 | 117.8132
7 | 1.0822 | 0.00987 | -0.0495 | 109.6454
7.5 | 1.1192 | 0.01196 | -0.0478 | 93.5786
8 | 1.1527 | 0.01409 | -0.0455 | 81.8098
8.5 | 1.1901 | 0.0156 | -0.0433 | 76.2885
9 | 1.2264 | 0.01691 | -0.0411 | 72.5251
9.5 | 1.2589 | 0.0182 | -0.0383 | 69.1703
10 | 1.2737 | 0.02002 | -0.0334 | 63.6214
10.5 | 1.2924 | 0.02201 | -0.0299 | 58.7188
11 | 1.3131 | 0.02417 | -0.0274 | 54.3277
11.5 | 1.3193 | 0.02773 | -0.0245 | 47.5766
12 | 1.3378 | 0.03057 | -0.0229 | 43.7619
12.5 | 1.343 | 0.03483 | -0.0213 | 38.5587
13 | 1.3389 | 0.0403 | -0.0201 | 33.2233
13.5 | 1.3499 | 0.04454 | -0.0197 | 30.3076
14 | 1.3539 | 0.04977 | -0.0197 | 27.2031
14.5 | 1.3516 | 0.05616 | -0.0204 | 24.067
15 | 1.3394 | 0.0642 | -0.0218 | 20.8629
15.5 | 1.3302 | 0.07243 | -0.0237 | 18.3653
16 | 1.3287 | 0.08008 | -0.0263 | 16.5922
16.5 | 1.3196 | 0.08928 | -0.0298 | 14.7805
17 | 1.3049 | 0.09985 | -0.0341 | 13.0686
17.5 | 1.2937 | 0.11038 | -0.0392 | 11.7204
18 | 1.276 | 0.12262 | -0.0455 | 10.4061
18.5 | 1.2548 | 0.13609 | -0.053 | 9.2204
19 | 1.2321 | 0.15056 | -0.0616 | 8.1834

## 37. Re 750k Mach 0.25 (1)
BIGFOIL.COM POLAR EXPORT
NACA63-511 a=0.2
NACA63-511 a=0.2 |  |  |  | Cl Max: | 1.221 | at alpha= | 9.5 | deg
JavaFoil+Calcfoil stall+Eppler ext transition |  |  |  | L/D Max: | 129.49 | at alpha= | 5 | deg
Re: | 750000 |  |  | Cd Min: | 0.00638 | at alpha= | 0 | deg
Mach: | 0.25 |  |  | Cl=0 at alpha= | -2.6229 | deg
|  |  |  | @ Cl=0.1, Cd= | 0.0086425
|  |  |  | @ Cl=0.4, Cd= | 0.0064784
|  |  |  | @ Cl=0.6, Cd= | 0.12652
alpha (deg) | Cl | Cd | Cm | Cl/Cd
-14.5 | -0.068 | 0.13291 | -0.015 | -0.514
-14 | -0.131 | 0.12562 | -0.015 | -1.043
-13.5 | -0.199 | 0.12108 | -0.015 | -1.646
-13 | -0.249 | 0.11824 | -0.015 | -2.109
-12.5 | -0.293 | 0.12865 | -0.015 | -2.274
-12 | -0.33 | 0.11103 | -0.014 | -2.975
-11.5 | -0.363 | 0.10519 | -0.014 | -3.449
-11 | -0.39 | 0.09354 | -0.014 | -4.167
-10.5 | -0.411 | 0.08855 | -0.014 | -4.637
-10 | -0.425 | 0.07912 | -0.014 | -5.373
-9.5 | -0.433 | 0.07141 | -0.015 | -6.059
-9 | -0.433 | 0.06623 | -0.015 | -6.541
-8.5 | -0.427 | 0.06168 | -0.015 | -6.918
-8 | -0.413 | 0.05667 | -0.015 | -7.295
-7.5 | -0.394 | 0.05202 | -0.015 | -7.57
-7 | -0.368 | 0.04886 | -0.016 | -7.54
-6.5 | -0.338 | 0.04564 | -0.016 | -7.401
-6 | -0.303 | 0.04279 | -0.017 | -7.083
-5.5 | -0.264 | 0.04013 | -0.018 | -6.59
-5 | -0.222 | 0.03762 | -0.018 | -5.911
-4.5 | -0.178 | 0.03521 | -0.02 | -5.063
-4 | -0.133 | 0.03309 | -0.022 | -4.005
-3.5 | -0.105 | 0.00911 | -0.042 | -11.552
-3 | -0.046 | 0.00891 | -0.042 | -5.127
-2.5 | 0.015 | 0.00877 | -0.042 | 1.68
-2 | 0.076 | 0.00867 | -0.043 | 8.722
-1.5 | 0.137 | 0.0086 | -0.043 | 15.912
-1 | 0.198 | 0.00852 | -0.044 | 23.267
-0.5 | 0.26 | 0.00845 | -0.044 | 30.74
0 | 0.321 | 0.00638 | -0.044 | 50.313
0.5 | 0.382 | 0.00644 | -0.045 | 59.295
1 | 0.443 | 0.00657 | -0.045 | 67.452
1.5 | 0.504 | 0.0067 | -0.046 | 75.237
2 | 0.564 | 0.00648 | -0.046 | 87.035
2.5 | 0.624 | 0.00658 | -0.046 | 94.912
3 | 0.685 | 0.00674 | -0.047 | 101.578
3.5 | 0.745 | 0.00689 | -0.047 | 108.098
4 | 0.805 | 0.007 | -0.048 | 115.005
4.5 | 0.863 | 0.00688 | -0.048 | 125.575
5 | 0.921 | 0.00711 | -0.049 | 129.49
5.5 | 0.976 | 0.00834 | -0.049 | 117.057
6 | 1.029 | 0.00889 | -0.049 | 115.78
6.5 | 1.078 | 0.00959 | -0.05 | 112.371
7 | 1.104 | 0.01558 | -0.049 | 70.854
7.5 | 1.143 | 0.01672 | -0.049 | 68.371
8 | 1.177 | 0.01794 | -0.049 | 65.601
8.5 | 1.204 | 0.01926 | -0.05 | 62.515
9 | 1.218 | 0.02096 | -0.05 | 58.089
9.5 | 1.221 | 0.02255 | -0.05 | 54.132
10 | 1.211 | 0.0246 | -0.05 | 49.238
10.5 | 1.187 | 0.02712 | -0.05 | 43.788
11 | 1.15 | 0.03002 | -0.05 | 38.297
11.5 | 0.949 | 0.07969 | -0.026 | 11.906
12 | 0.898 | 0.08701 | -0.023 | 10.322
12.5 | 0.839 | 0.09562 | -0.021 | 8.775
13 | 0.772 | 0.10314 | -0.02 | 7.481
13.5 | 0.696 | 0.10856 | -0.019 | 6.416
14 | 0.615 | 0.12234 | -0.02 | 5.03
14.5 | 0.529 | 0.12652 | -0.021 | 4.18

## 38. Re 750k Mach 0.25 (2)
BIGFOIL.COM POLAR EXPORT
NACA63-511 a=0.2
NACA63-511 a=0.2 |  |  |  | Cl Max: | 1.3064 | at alpha= | 12 | deg
XFOIL ncrit=9 |  |  |  | L/D Max: | 122.097 | at alpha= | 5.5 | deg
Re: | 750000 |  |  | Cd Min: | 0.25049 | at alpha= | -20 | deg
Mach: | 0.25 |  |  | Cl=0 at alpha= | -2.7444 | deg
|  |  |  | @ Cl=0.1, Cd= | 0.0089432
|  |  |  | @ Cl=0.4, Cd= | 0.0059767
|  |  |  | @ Cl=0.6, Cd= | 0.0062292
alpha (deg) | Cl | Cd | Cm | Cl/Cd
-20 | -0.7121 | 0.25049 | 0.0646 | -2.8428
-19.5 | -0.6928 | 0.24384 | 0.0601 | -2.8412
-19 | -0.6732 | 0.23676 | 0.0557 | -2.8434
-18.5 | -0.6536 | 0.22946 | 0.0508 | -2.8484
-18 | -0.6356 | 0.22233 | 0.0458 | -2.8588
-17 | -0.5981 | 0.20783 | 0.038 | -2.8778
-16.5 | -0.579 | 0.20119 | 0.034 | -2.8779
-16 | -0.5602 | 0.19431 | 0.0299 | -2.883
-15.5 | -0.5421 | 0.18719 | 0.0259 | -2.896
-15 | -0.5244 | 0.17978 | 0.0218 | -2.9169
-14.5 | -0.51 | 0.17155 | 0.0165 | -2.9729
-14 | -0.4967 | 0.16368 | 0.0117 | -3.0346
-13.5 | -0.4793 | 0.15558 | 0.0092 | -3.0807
-13 | -0.4624 | 0.14881 | 0.0059 | -3.1073
-12.5 | -0.4472 | 0.14171 | 0.0023 | -3.1557
-12 | -0.4325 | 0.13434 | -0.0015 | -3.2194
-11.5 | -0.426 | 0.12566 | -0.0077 | -3.3901
-11 | -0.4142 | 0.11764 | -0.0118 | -3.5209
-10 | -0.3789 | 0.1013 | -0.0216 | -3.7404
-9.5 | -0.3708 | 0.09526 | -0.0236 | -3.8925
-9 | -0.3668 | 0.0878 | -0.0274 | -4.1777
-8.5 | -0.3674 | 0.07918 | -0.0333 | -4.6401
-8 | -0.3713 | 0.07072 | -0.0392 | -5.2503
-7.5 | -0.3816 | 0.061 | -0.0467 | -6.2557
-7 | -0.3894 | 0.04924 | -0.0511 | -7.9082
-6.5 | -0.3634 | 0.0442 | -0.0522 | -8.2217
-6 | -0.3299 | 0.03785 | -0.0531 | -8.716
-5.5 | -0.3044 | 0.02154 | -0.0514 | -14.1318
-5 | -0.2558 | 0.01672 | -0.0507 | -15.299
-4.5 | -0.2002 | 0.01458 | -0.0502 | -13.7311
-4 | -0.143 | 0.0131 | -0.0497 | -10.916
-3.5 | -0.0851 | 0.01203 | -0.0494 | -7.074
-3 | -0.0298 | 0.01029 | -0.0489 | -2.896
-2.5 | 0.0285 | 0.00974 | -0.0488 | 2.9261
-2 | 0.0863 | 0.00902 | -0.0488 | 9.5676
-1.5 | 0.1452 | 0.00869 | -0.0489 | 16.7089
-1 | 0.2036 | 0.00818 | -0.0491 | 24.89
-0.5 | 0.2553 | 0.00633 | -0.0491 | 40.3318
0 | 0.3109 | 0.0061 | -0.0483 | 50.9672
0.5 | 0.3655 | 0.00602 | -0.0472 | 60.7143
1 | 0.4133 | 0.00596 | -0.0443 | 69.3456
1.5 | 0.4769 | 0.00601 | -0.0454 | 79.3511
2 | 0.5527 | 0.00612 | -0.0493 | 90.3105
2.5 | 0.6177 | 0.00627 | -0.0511 | 98.5167
3 | 0.6738 | 0.00646 | -0.051 | 104.3034
3.5 | 0.7314 | 0.00666 | -0.051 | 109.8198
4 | 0.7893 | 0.00688 | -0.0511 | 114.7238
4.5 | 0.8474 | 0.00712 | -0.0512 | 119.0169
5 | 0.9048 | 0.00743 | -0.0512 | 121.7766
5.5 | 0.9609 | 0.00787 | -0.0511 | 122.0966
6 | 1.0161 | 0.00843 | -0.0508 | 120.5338
6.5 | 1.0683 | 0.00929 | -0.0501 | 114.9946
7 | 1.1136 | 0.01077 | -0.0488 | 103.3983
7.5 | 1.1442 | 0.01334 | -0.0458 | 85.7721
8 | 1.178 | 0.01524 | -0.0429 | 77.2966
8.5 | 1.2128 | 0.01674 | -0.0398 | 72.4492
9 | 1.2316 | 0.01853 | -0.0346 | 66.4652
9.5 | 1.2531 | 0.02038 | -0.0307 | 61.4868
10 | 1.2591 | 0.02368 | -0.0265 | 53.1715
10.5 | 1.2822 | 0.02614 | -0.0242 | 49.0513
11 | 1.2852 | 0.03045 | -0.0217 | 42.2069
11.5 | 1.2977 | 0.03433 | -0.02 | 37.8008
12 | 1.3064 | 0.03877 | -0.0189 | 33.6962
12.5 | 1.293 | 0.04567 | -0.018 | 28.3118
13 | 1.2967 | 0.05132 | -0.0179 | 25.267
13.5 | 1.2979 | 0.05767 | -0.0185 | 22.5056
14 | 1.2948 | 0.06497 | -0.0199 | 19.9292
14.5 | 1.2859 | 0.07346 | -0.022 | 17.5048
15 | 1.2705 | 0.08346 | -0.0254 | 15.2229
15.5 | 1.2436 | 0.09604 | -0.0304 | 12.9488
16 | 1.2261 | 0.10806 | -0.0363 | 11.3465
16.5 | 1.2014 | 0.12213 | -0.0438 | 9.8371
17 | 1.1741 | 0.13764 | -0.0527 | 8.5302

## 39. Re 750k Mach 0.50 (1)
BIGFOIL.COM POLAR EXPORT
NACA63-511 a=0.2
NACA63-511 a=0.2 |  |  |  | Cl Max: | 1.193 | at alpha= | 20 | deg
JavaFoil+Calcfoil stall+Eppler ext transition |  |  |  | L/D Max: | 109.273 | at alpha= | 4.5 | deg
Re: | 750000 |  |  | Cd Min: | 0.00674 | at alpha= | 0 | deg
Mach: | 0.5 |  |  | Cl=0 at alpha= | -2.6404 | deg
|  |  |  | @ Cl=0.1, Cd= | 0.0089568
|  |  |  | @ Cl=0.4, Cd= | 0.0068003
|  |  |  | @ Cl=0.6, Cd= | 0.0069621
alpha (deg) | Cl | Cd | Cm | Cl/Cd
-20 | -0.952 | 0.20021 | -0.02 | -4.754
-19.5 | -0.925 | 0.19681 | -0.02 | -4.698
-19 | -0.898 | 0.18967 | -0.02 | -4.732
-18.5 | -0.871 | 0.18642 | -0.02 | -4.671
-18 | -0.844 | 0.1808 | -0.02 | -4.667
-17.5 | -0.817 | 0.17612 | -0.02 | -4.638
-17 | -0.788 | 0.16951 | -0.02 | -4.651
-16.5 | -0.761 | 0.16242 | -0.019 | -4.683
-16 | -0.733 | 0.16438 | -0.019 | -4.462
-15.5 | -0.706 | 0.16032 | -0.02 | -4.406
-15 | -0.679 | 0.15529 | -0.02 | -4.374
-14.5 | -0.652 | 0.1492 | -0.02 | -4.37
-14 | -0.625 | 0.13873 | -0.02 | -4.505
-13.5 | -0.596 | 0.13357 | -0.019 | -4.462
-13 | -0.569 | 0.13162 | -0.019 | -4.321
-12.5 | -0.541 | 0.1265 | -0.019 | -4.28
-12 | -0.514 | 0.12309 | -0.019 | -4.177
-11.5 | -0.487 | 0.11981 | -0.019 | -4.063
-11 | -0.459 | 0.11668 | -0.019 | -3.938
-10.5 | -0.431 | 0.10742 | -0.018 | -4.016
-10 | -0.404 | 0.10424 | -0.018 | -3.875
-9.5 | -0.377 | 0.09527 | -0.018 | -3.953
-9 | -0.349 | 0.09097 | -0.018 | -3.839
-8.5 | -0.322 | 0.09086 | -0.019 | -3.542
-8 | -0.294 | 0.09464 | -0.019 | -3.111
-7.5 | -0.267 | 0.08371 | -0.017 | -3.185
-7 | -0.239 | 0.07845 | -0.017 | -3.05
-6.5 | -0.212 | 0.05399 | -0.018 | -3.927
-6 | -0.185 | 0.04783 | -0.018 | -3.861
-5.5 | -0.236 | 0.04889 | -0.017 | -4.836
-5 | -0.225 | 0.04187 | -0.017 | -5.366
-4.5 | -0.187 | 0.03855 | -0.018 | -4.862
-4 | -0.142 | 0.03555 | -0.02 | -4.006
-3.5 | -0.093 | 0.03351 | -0.022 | -2.772
-3 | -0.041 | 0.03122 | -0.025 | -1.307
-2.5 | 0.016 | 0.00908 | -0.047 | 1.801
-2 | 0.084 | 0.00898 | -0.048 | 9.384
-1.5 | 0.153 | 0.00888 | -0.048 | 17.206
-1 | 0.221 | 0.00886 | -0.049 | 25.003
-0.5 | 0.29 | 0.00879 | -0.049 | 33.008
0 | 0.359 | 0.00674 | -0.05 | 53.242
0.5 | 0.427 | 0.00684 | -0.05 | 62.389
1 | 0.494 | 0.00674 | -0.05 | 73.296
1.5 | 0.562 | 0.00686 | -0.051 | 81.871
2 | 0.629 | 0.00704 | -0.051 | 89.442
2.5 | 0.697 | 0.0072 | -0.052 | 96.72
3 | 0.763 | 0.00712 | -0.052 | 107.26
3.5 | 0.83 | 0.00808 | -0.053 | 102.635
4 | 0.895 | 0.00834 | -0.053 | 107.231
4.5 | 0.957 | 0.00876 | -0.053 | 109.273
5 | 1.016 | 0.00935 | -0.054 | 108.66
5.5 | 1.07 | 0.01012 | -0.054 | 105.801
6 | 1.12 | 0.0112 | -0.054 | 100.01
6.5 | 1.146 | 0.01857 | -0.053 | 61.755
7 | 1.177 | 0.02037 | -0.054 | 57.774
7.5 | 1.187 | 0.02245 | -0.054 | 52.864
8 | 1.16 | 0.02509 | -0.054 | 46.252
8.5 | 0.858 | 0.06195 | -0.018 | 13.849
9 | 0.621 | 0.07316 | -0.019 | 8.485
9.5 | 0.647 | 0.09312 | -0.022 | 6.95
10 | 0.673 | 0.09302 | -0.022 | 7.236
10.5 | 0.7 | 0.10017 | -0.025 | 6.985
11 | 0.725 | 0.10342 | -0.025 | 7.015
11.5 | 0.751 | 0.11162 | -0.025 | 6.729
12 | 0.778 | 0.12504 | -0.028 | 6.222
12.5 | 0.804 | 0.12855 | -0.028 | 6.251
13 | 0.829 | 0.13186 | -0.028 | 6.287
13.5 | 0.856 | 0.1362 | -0.031 | 6.287
14 | 0.882 | 0.14194 | -0.031 | 6.212
14.5 | 0.907 | 0.14769 | -0.032 | 6.143
15 | 0.935 | 0.15493 | -0.034 | 6.032
15.5 | 0.96 | 0.16007 | -0.034 | 5.996
16 | 0.985 | 0.16604 | -0.035 | 5.934
16.5 | 1.013 | 0.17198 | -0.037 | 5.888
17 | 1.038 | 0.1803 | -0.037 | 5.755
17.5 | 1.063 | 0.18537 | -0.038 | 5.734
18 | 1.091 | 0.19779 | -0.04 | 5.516
18.5 | 1.115 | 0.20087 | -0.04 | 5.553
19 | 1.14 | 0.20222 | -0.04 | 5.639
19.5 | 1.166 | 0.2102 | -0.041 | 5.545
20 | 1.193 | 0.2191 | -0.043 | 5.446

## 40. Re 750k Mach 0.50 (2)
BIGFOIL.COM POLAR EXPORT
NACA63-511 a=0.2
NACA63-511 a=0.2 |  |  |  | Cl Max: | 1.2147 | at alpha= | 8.5 | deg
XFOIL ncrit=9 |  |  |  | L/D Max: | 121.534 | at alpha= | 5 | deg
Re: | 750000 |  |  | Cd Min: | 0.27372 | at alpha= | -20 | deg
Mach: | 0.5 |  |  | Cl=0 at alpha= | -2.7764 | deg
|  |  |  | @ Cl=0.1, Cd= | 0.010111
|  |  |  | @ Cl=0.4, Cd= | 0.0065552
|  |  |  | @ Cl=0.6, Cd= | 0.0066612
alpha (deg) | Cl | Cd | Cm | Cl/Cd
-20 | -0.7775 | 0.27372 | 0.0782 | -2.8405
-19.5 | -0.7533 | 0.26529 | 0.0727 | -2.8395
-19 | -0.7291 | 0.25671 | 0.067 | -2.8402
-18.5 | -0.7055 | 0.24844 | 0.0612 | -2.8397
-18 | -0.6824 | 0.23994 | 0.0557 | -2.844
-17.5 | -0.6584 | 0.23174 | 0.0515 | -2.8411
-17 | -0.6347 | 0.22399 | 0.0465 | -2.8336
-16.5 | -0.611 | 0.21602 | 0.0416 | -2.8284
-16 | -0.5875 | 0.20793 | 0.0366 | -2.8255
-15.5 | -0.5642 | 0.19953 | 0.0315 | -2.8276
-15 | -0.5423 | 0.19127 | 0.0259 | -2.8353
-14.5 | -0.5223 | 0.18298 | 0.0204 | -2.8544
-14 | -0.4991 | 0.17434 | 0.0169 | -2.8628
-13.5 | -0.4772 | 0.16676 | 0.0128 | -2.8616
-13 | -0.4559 | 0.15898 | 0.0083 | -2.8677
-12.5 | -0.4355 | 0.15105 | 0.0038 | -2.8832
-11.5 | -0.3972 | 0.13318 | -0.0096 | -2.9824
-11 | -0.3804 | 0.12617 | -0.0107 | -3.015
-10.5 | -0.3651 | 0.11919 | -0.0135 | -3.0632
-10 | -0.3497 | 0.11213 | -0.0168 | -3.1187
-9.5 | -0.3407 | 0.10423 | -0.0228 | -3.2687
-9 | -0.3288 | 0.09639 | -0.0272 | -3.4111
-8.5 | -0.317 | 0.08869 | -0.0313 | -3.5742
-8 | -0.305 | 0.08175 | -0.033 | -3.7309
-7.5 | -0.294 | 0.07513 | -0.0364 | -3.9132
-7 | -0.2881 | 0.06785 | -0.0412 | -4.2461
-6.5 | -0.2927 | 0.05881 | -0.0516 | -4.977
-6 | -0.2831 | 0.05056 | -0.0569 | -5.5993
-5 | -0.239 | 0.03457 | -0.061 | -6.9135
-4.5 | -0.2052 | 0.02664 | -0.0614 | -7.7027
-4 | -0.1548 | 0.01968 | -0.0603 | -7.8659
-3.5 | -0.0939 | 0.01523 | -0.059 | -6.1655
-3 | -0.0292 | 0.01247 | -0.0578 | -2.3416
-2.5 | 0.0361 | 0.01096 | -0.057 | 3.2938
-2 | 0.1023 | 0.01008 | -0.0563 | 10.1488
-1.5 | 0.1682 | 0.00928 | -0.0559 | 18.125
-1 | 0.2354 | 0.00887 | -0.0558 | 26.5389
-0.5 | 0.3007 | 0.00801 | -0.0561 | 37.5406
0 | 0.3592 | 0.0066 | -0.0553 | 54.4242
0.5 | 0.4229 | 0.00653 | -0.0543 | 64.7626
1 | 0.48 | 0.0065 | -0.0516 | 73.8462
1.5 | 0.5413 | 0.00656 | -0.0501 | 82.5152
2 | 0.6167 | 0.00669 | -0.0518 | 92.1824
2.5 | 0.7056 | 0.00687 | -0.0564 | 102.7074
3 | 0.7724 | 0.00712 | -0.0565 | 108.4831
3.5 | 0.8383 | 0.00739 | -0.0561 | 113.4371
4 | 0.9051 | 0.00771 | -0.0557 | 117.393
4.5 | 0.9718 | 0.00809 | -0.055 | 120.1236
5 | 1.0379 | 0.00854 | -0.0541 | 121.534
5.5 | 1.1006 | 0.00924 | -0.0526 | 119.1126
6 | 1.1584 | 0.01029 | -0.0503 | 112.5753
6.5 | 1.1947 | 0.01246 | -0.0459 | 95.8828
7 | 1.1908 | 0.01578 | -0.0372 | 75.4626
7.5 | 1.1924 | 0.01931 | -0.0309 | 61.7504
8 | 1.2052 | 0.02303 | -0.0267 | 52.3317
8.5 | 1.2147 | 0.02743 | -0.0234 | 44.2836
9 | 1.2135 | 0.03299 | -0.0208 | 36.7839
9.5 | 1.2132 | 0.03888 | -0.0188 | 31.2037
10 | 1.2107 | 0.04533 | -0.0177 | 26.7086
10.5 | 1.2048 | 0.05256 | -0.0171 | 22.9224
11 | 1.1981 | 0.0604 | -0.0171 | 19.8361
11.5 | 1.1871 | 0.06946 | -0.0187 | 17.0904
12 | 1.1683 | 0.08029 | -0.0224 | 14.551
12.5 | 1.1435 | 0.09287 | -0.0282 | 12.3129
13 | 1.1178 | 0.10664 | -0.0355 | 10.482
13.5 | 1.0902 | 0.12186 | -0.0444 | 8.9463

## 41. Re 1M Mach 0.00 (1)
BIGFOIL.COM POLAR EXPORT
NACA63-511 a=0.2
NACA63-511 a=0.2 |  |  |  | Cl Max: | 1.244 | at alpha= | 10.5 | deg
JavaFoil+Calcfoil stall+Eppler ext transition |  |  |  | L/D Max: | 141.521 | at alpha= | 6 | deg
Re: | 1000000 |  |  | Cd Min: | 0.00596 | at alpha= | 0 | deg
Mach: | 0 |  |  | Cl=0 at alpha= | -2.6207 | deg
|  |  |  | @ Cl=0.1, Cd= | 0.0081295
|  |  |  | @ Cl=0.4, Cd= | 0.0060656
|  |  |  | @ Cl=0.6, Cd= | 0.0061072
alpha (deg) | Cl | Cd | Cm | Cl/Cd
-16.5 | -0.413 | 0.16238 | -0.013 | -2.543
-16 | -0.431 | 0.15368 | -0.013 | -2.802
-15.5 | -0.448 | 0.14706 | -0.013 | -3.048
-15 | -0.465 | 0.14001 | -0.013 | -3.324
-14.5 | -0.482 | 0.1303 | -0.013 | -3.698
-14 | -0.493 | 0.11921 | -0.013 | -4.137
-13.5 | -0.503 | 0.11205 | -0.013 | -4.491
-13 | -0.511 | 0.10425 | -0.014 | -4.905
-12.5 | -0.518 | 0.099 | -0.014 | -5.228
-12 | -0.521 | 0.0911 | -0.014 | -5.722
-11.5 | -0.522 | 0.08357 | -0.014 | -6.25
-11 | -0.52 | 0.07811 | -0.014 | -6.661
-10.5 | -0.515 | 0.07291 | -0.015 | -7.062
-10 | -0.506 | 0.06777 | -0.015 | -7.465
-9.5 | -0.493 | 0.06415 | -0.015 | -7.688
-9 | -0.476 | 0.06018 | -0.015 | -7.915
-8.5 | -0.456 | 0.05621 | -0.015 | -8.106
-8 | -0.431 | 0.05247 | -0.016 | -8.221
-7.5 | -0.403 | 0.04896 | -0.016 | -8.238
-7 | -0.372 | 0.04627 | -0.017 | -8.037
-6.5 | -0.337 | 0.04343 | -0.017 | -7.767
-6 | -0.3 | 0.04068 | -0.018 | -7.378
-5.5 | -0.26 | 0.03834 | -0.019 | -6.789
-5 | -0.219 | 0.03507 | -0.022 | -6.251
-4.5 | -0.216 | 0.00884 | -0.04 | -24.4
-4 | -0.159 | 0.00871 | -0.04 | -18.301
-3.5 | -0.102 | 0.00855 | -0.04 | -11.96
-3 | -0.044 | 0.00838 | -0.041 | -5.285
-2.5 | 0.014 | 0.00825 | -0.041 | 1.731
-2 | 0.073 | 0.00817 | -0.041 | 8.971
-1.5 | 0.133 | 0.00808 | -0.042 | 16.408
-1 | 0.192 | 0.00805 | -0.042 | 23.85
-0.5 | 0.252 | 0.00798 | -0.043 | 31.513
0 | 0.311 | 0.00596 | -0.043 | 52.184
0.5 | 0.37 | 0.00603 | -0.043 | 61.315
1 | 0.429 | 0.0061 | -0.044 | 70.374
1.5 | 0.488 | 0.00619 | -0.044 | 78.792
2 | 0.547 | 0.00629 | -0.045 | 86.92
2.5 | 0.605 | 0.00609 | -0.045 | 99.306
3 | 0.663 | 0.00619 | -0.045 | 107.253
3.5 | 0.722 | 0.00633 | -0.046 | 113.995
4 | 0.78 | 0.00648 | -0.046 | 120.298
4.5 | 0.837 | 0.00669 | -0.047 | 125.043
5 | 0.893 | 0.00679 | -0.047 | 131.556
5.5 | 0.948 | 0.00672 | -0.047 | 140.969
6 | 1.001 | 0.00707 | -0.048 | 141.521
6.5 | 1.052 | 0.00861 | -0.048 | 122.211
7 | 1.082 | 0.01376 | -0.048 | 78.648
7.5 | 1.123 | 0.01466 | -0.048 | 76.621
8 | 1.161 | 0.0156 | -0.048 | 74.399
8.5 | 1.193 | 0.01665 | -0.049 | 71.652
9 | 1.216 | 0.0178 | -0.049 | 68.322
9.5 | 1.233 | 0.01919 | -0.049 | 64.237
10 | 1.242 | 0.02068 | -0.049 | 60.069
10.5 | 1.244 | 0.02229 | -0.049 | 55.796
11 | 1.237 | 0.02434 | -0.05 | 50.824
11.5 | 1.224 | 0.02621 | -0.05 | 46.699
12 | 1.2 | 0.02933 | -0.05 | 40.917
12.5 | 1.173 | 0.03178 | -0.05 | 36.9
13 | 1.127 | 0.03782 | -0.049 | 29.783
13.5 | 0.958 | 0.09667 | -0.026 | 9.906
14 | 0.924 | 0.10357 | -0.024 | 8.925
14.5 | 0.891 | 0.11082 | -0.024 | 8.041
15 | 0.855 | 0.11621 | -0.024 | 7.359
15.5 | 0.818 | 0.12408 | -0.024 | 6.596

## 42. Re 1M Mach 0.00 (2)
BIGFOIL.COM POLAR EXPORT
NACA63-511 a=0.2
NACA63-511 a=0.2 |  |  |  | Cl Max: | 1.4191 | at alpha= | 15.5 | deg
XFOIL ncrit=9 |  |  |  | L/D Max: | 131.955 | at alpha= | 5 | deg
Re: | 1000000 |  |  | Cd Min: | 0.24473 | at alpha= | -20 | deg
Mach: | 0 |  |  | Cl=0 at alpha= | -2.7219 | deg
|  |  |  | @ Cl=0.1, Cd= | 0.0081632
|  |  |  | @ Cl=0.4, Cd= | 0.0053603
|  |  |  | @ Cl=0.6, Cd= | 0.005566
alpha (deg) | Cl | Cd | Cm | Cl/Cd
-20 | -0.6963 | 0.24473 | 0.061 | -2.8452
-19.5 | -0.6792 | 0.23762 | 0.0562 | -2.8583
-19 | -0.6619 | 0.23048 | 0.0524 | -2.8718
-18.5 | -0.6438 | 0.22436 | 0.0483 | -2.8695
-18 | -0.6256 | 0.21827 | 0.0443 | -2.8662
-17.5 | -0.6077 | 0.21178 | 0.0403 | -2.8695
-17 | -0.5899 | 0.20493 | 0.0362 | -2.8785
-16.5 | -0.5723 | 0.19734 | 0.0318 | -2.9001
-16 | -0.5564 | 0.18986 | 0.0274 | -2.9306
-15.5 | -0.5413 | 0.18231 | 0.0232 | -2.9691
-15 | -0.5263 | 0.17456 | 0.019 | -3.015
-14.5 | -0.5104 | 0.16729 | 0.0161 | -3.051
-14 | -0.4942 | 0.16077 | 0.0126 | -3.074
-13.5 | -0.4793 | 0.15365 | 0.009 | -3.1194
-13 | -0.4677 | 0.14522 | 0.0044 | -3.2206
-12.5 | -0.4576 | 0.13705 | 0.0001 | -3.3389
-12 | -0.4478 | 0.12868 | -0.0041 | -3.48
-11.5 | -0.4401 | 0.12013 | -0.0072 | -3.6635
-11 | -0.4255 | 0.11403 | -0.0101 | -3.7315
-10.5 | -0.4122 | 0.10655 | -0.0147 | -3.8686
-10 | -0.399 | 0.09734 | -0.0223 | -4.099
-9.5 | -0.3982 | 0.08894 | -0.0262 | -4.4772
-9 | -0.4001 | 0.08032 | -0.0306 | -4.9813
-8.5 | -0.4108 | 0.07111 | -0.0365 | -5.777
-8 | -0.4272 | 0.0605 | -0.0442 | -7.0612
-7 | -0.4517 | 0.02291 | -0.048 | -19.7163
-6.5 | -0.4119 | 0.01644 | -0.047 | -25.0547
-6 | -0.358 | 0.01592 | -0.047 | -22.4874
-5.5 | -0.3049 | 0.01422 | -0.0468 | -21.4416
-5 | -0.2508 | 0.01279 | -0.0465 | -19.6091
-4.5 | -0.1976 | 0.01102 | -0.0462 | -17.931
-4 | -0.1422 | 0.01039 | -0.0462 | -13.6862
-3.5 | -0.0867 | 0.00973 | -0.0462 | -8.9106
-3 | -0.0312 | 0.00903 | -0.0462 | -3.4551
-2.5 | 0.0249 | 0.00856 | -0.0464 | 2.9089
-2 | 0.0817 | 0.00826 | -0.0466 | 9.891
-1.5 | 0.1384 | 0.00796 | -0.0468 | 17.3869
-1 | 0.195 | 0.00749 | -0.0471 | 26.0347
-0.5 | 0.2468 | 0.00581 | -0.0475 | 42.4785
0 | 0.3016 | 0.00552 | -0.0472 | 54.6377
0.5 | 0.3562 | 0.00543 | -0.0468 | 65.5985
1 | 0.4065 | 0.00535 | -0.0452 | 75.9813
1.5 | 0.4577 | 0.00537 | -0.044 | 85.2328
2 | 0.5215 | 0.00544 | -0.0457 | 95.864
2.5 | 0.5942 | 0.00555 | -0.0496 | 107.0631
3 | 0.6486 | 0.0057 | -0.0495 | 113.7895
3.5 | 0.7042 | 0.00587 | -0.0497 | 119.9659
4 | 0.7601 | 0.00606 | -0.05 | 125.429
4.5 | 0.8156 | 0.00632 | -0.0502 | 129.0506
5 | 0.8709 | 0.0066 | -0.0505 | 131.9545
5.5 | 0.9249 | 0.00705 | -0.0506 | 131.1915
6 | 0.9781 | 0.00758 | -0.0506 | 129.0369
6.5 | 1.029 | 0.00836 | -0.0505 | 123.0861
7 | 1.0752 | 0.00963 | -0.0498 | 111.6511
7.5 | 1.114 | 0.01157 | -0.0483 | 96.2835
8 | 1.153 | 0.01323 | -0.0467 | 87.1504
8.5 | 1.196 | 0.0143 | -0.0454 | 83.6364
9 | 1.2373 | 0.01538 | -0.0439 | 80.4486
9.5 | 1.2725 | 0.01672 | -0.0416 | 76.1065
10 | 1.3086 | 0.01771 | -0.0394 | 73.8905
10.5 | 1.3279 | 0.01914 | -0.0349 | 69.3783
11 | 1.3461 | 0.02099 | -0.0313 | 64.1305
11.5 | 1.3677 | 0.02294 | -0.0287 | 59.6207
12 | 1.378 | 0.02597 | -0.0258 | 53.0612
12.5 | 1.3928 | 0.02893 | -0.0238 | 48.1438
13 | 1.4072 | 0.03212 | -0.0224 | 43.8107
13.5 | 1.4037 | 0.03728 | -0.0209 | 37.6529
14 | 1.4134 | 0.04144 | -0.0203 | 34.1071
14.5 | 1.4162 | 0.04659 | -0.0201 | 30.3971
15 | 1.4188 | 0.05215 | -0.0206 | 27.2061
15.5 | 1.4191 | 0.05839 | -0.0217 | 24.3038
16 | 1.4138 | 0.06575 | -0.0235 | 21.5027
16.5 | 1.3825 | 0.07737 | -0.027 | 17.8687
17 | 1.374 | 0.08627 | -0.0303 | 15.9267
17.5 | 1.363 | 0.096 | -0.0344 | 14.1979
18 | 1.3494 | 0.10667 | -0.0392 | 12.6502
18.5 | 1.3318 | 0.11847 | -0.0451 | 11.2417
19 | 1.3138 | 0.13082 | -0.0516 | 10.0428
19.5 | 1.2939 | 0.14402 | -0.0592 | 8.9842
20 | 1.2726 | 0.158 | -0.0676 | 8.0544

## 43. Re 1M Mach 0.10 (1)
BIGFOIL.COM POLAR EXPORT
NACA63-511 a=0.2
NACA63-511 a=0.2 |  |  |  | Cl Max: | 1.24 | at alpha= | 10 | deg
JavaFoil+Calcfoil stall+Eppler ext transition |  |  |  | L/D Max: | 140.324 | at alpha= | 5.5 | deg
Re: | 1000000 |  |  | Cd Min: | 0.00596 | at alpha= | 0 | deg
Mach: | 0.1 |  |  | Cl=0 at alpha= | -2.6186 | deg
|  |  |  | @ Cl=0.1, Cd= | 0.0081436
|  |  |  | @ Cl=0.4, Cd= | 0.0060637
|  |  |  | @ Cl=0.6, Cd= | 0.0061339
alpha (deg) | Cl | Cd | Cm | Cl/Cd
-16 | -0.388 | 0.14705 | -0.014 | -2.639
-15.5 | -0.408 | 0.14357 | -0.014 | -2.843
-15 | -0.428 | 0.14064 | -0.014 | -3.045
-14.5 | -0.448 | 0.13448 | -0.014 | -3.329
-14 | -0.462 | 0.12471 | -0.014 | -3.705
-13.5 | -0.475 | 0.11586 | -0.014 | -4.1
-13 | -0.486 | 0.10434 | -0.014 | -4.661
-12.5 | -0.496 | 0.10114 | -0.014 | -4.9
-12 | -0.502 | 0.09435 | -0.014 | -5.325
-11.5 | -0.506 | 0.08537 | -0.014 | -5.93
-11 | -0.507 | 0.08068 | -0.014 | -6.285
-10.5 | -0.504 | 0.07389 | -0.015 | -6.824
-10 | -0.498 | 0.06921 | -0.015 | -7.189
-9.5 | -0.487 | 0.06488 | -0.015 | -7.506
-9 | -0.472 | 0.06045 | -0.015 | -7.807
-8.5 | -0.453 | 0.05644 | -0.015 | -8.02
-8 | -0.43 | 0.05243 | -0.016 | -8.193
-7.5 | -0.403 | 0.04949 | -0.016 | -8.134
-7 | -0.372 | 0.04621 | -0.016 | -8.045
-6.5 | -0.338 | 0.04342 | -0.017 | -7.781
-6 | -0.301 | 0.04091 | -0.018 | -7.351
-5.5 | -0.261 | 0.03854 | -0.019 | -6.771
-5 | -0.219 | 0.03579 | -0.021 | -6.127
-4.5 | -0.216 | 0.00884 | -0.04 | -24.493
-4 | -0.16 | 0.00872 | -0.04 | -18.365
-3.5 | -0.103 | 0.00856 | -0.041 | -12
-3 | -0.045 | 0.00839 | -0.041 | -5.305
-2.5 | 0.014 | 0.00825 | -0.041 | 1.739
-2 | 0.074 | 0.00817 | -0.042 | 9.011
-1.5 | 0.133 | 0.00811 | -0.042 | 16.429
-1 | 0.193 | 0.00805 | -0.042 | 23.968
-0.5 | 0.253 | 0.00798 | -0.043 | 31.666
0 | 0.312 | 0.00596 | -0.043 | 52.427
0.5 | 0.372 | 0.00604 | -0.044 | 61.596
1 | 0.431 | 0.00609 | -0.044 | 70.763
1.5 | 0.49 | 0.00619 | -0.044 | 79.229
2 | 0.549 | 0.00635 | -0.045 | 86.486
2.5 | 0.608 | 0.0061 | -0.045 | 99.59
3 | 0.667 | 0.00623 | -0.046 | 107.071
3.5 | 0.725 | 0.00637 | -0.046 | 113.799
4 | 0.784 | 0.00653 | -0.046 | 119.964
4.5 | 0.841 | 0.0067 | -0.047 | 125.512
5 | 0.898 | 0.00681 | -0.047 | 131.899
5.5 | 0.952 | 0.00679 | -0.048 | 140.324
6 | 1.005 | 0.00812 | -0.048 | 123.867
6.5 | 1.056 | 0.00868 | -0.048 | 121.616
7 | 1.086 | 0.0139 | -0.048 | 78.112
7.5 | 1.127 | 0.01481 | -0.048 | 76.089
8 | 1.164 | 0.01577 | -0.048 | 73.801
8.5 | 1.195 | 0.01685 | -0.049 | 70.947
9 | 1.218 | 0.01804 | -0.049 | 67.509
9.5 | 1.233 | 0.01947 | -0.049 | 63.305
10 | 1.24 | 0.02101 | -0.049 | 59.02
10.5 | 1.239 | 0.02269 | -0.05 | 54.591
11 | 1.229 | 0.02454 | -0.05 | 50.1
11.5 | 1.211 | 0.02677 | -0.05 | 45.251
12 | 1.185 | 0.02963 | -0.05 | 39.978
12.5 | 1.148 | 0.03327 | -0.05 | 34.503
13 | 1.058 | 0.05239 | -0.046 | 20.188
13.5 | 0.93 | 0.09889 | -0.025 | 9.404
14 | 0.893 | 0.10631 | -0.023 | 8.399
14.5 | 0.855 | 0.11086 | -0.024 | 7.712
15 | 0.815 | 0.11723 | -0.023 | 6.948

## 44. Re 1M Mach 0.10 (2)
BIGFOIL.COM POLAR EXPORT
NACA63-511 a=0.2
NACA63-511 a=0.2 |  |  |  | Cl Max: | 1.4051 | at alpha= | 15 | deg
XFOIL ncrit=9 |  |  |  | L/D Max: | 131.774 | at alpha= | 5 | deg
Re: | 1000000 |  |  | Cd Min: | 0.24551 | at alpha= | -20 | deg
Mach: | 0.1 |  |  | Cl=0 at alpha= | -2.7238 | deg
|  |  |  | @ Cl=0.1, Cd= | 0.0082115
|  |  |  | @ Cl=0.4, Cd= | 0.0053744
|  |  |  | @ Cl=0.6, Cd= | 0.0055879
alpha (deg) | Cl | Cd | Cm | Cl/Cd
-20 | -0.6986 | 0.24551 | 0.0615 | -2.8455
-19.5 | -0.6813 | 0.23839 | 0.0567 | -2.8579
-19 | -0.6637 | 0.23121 | 0.0529 | -2.8706
-18.5 | -0.6454 | 0.22505 | 0.0488 | -2.8678
-18 | -0.6271 | 0.21892 | 0.0447 | -2.8645
-17.5 | -0.609 | 0.21239 | 0.0406 | -2.8674
-17 | -0.5911 | 0.2055 | 0.0366 | -2.8764
-16.5 | -0.5732 | 0.19788 | 0.0321 | -2.8967
-16 | -0.5571 | 0.1904 | 0.0277 | -2.9259
-15.5 | -0.5418 | 0.18284 | 0.0234 | -2.9632
-15 | -0.5265 | 0.1751 | 0.0193 | -3.0069
-14.5 | -0.5102 | 0.16783 | 0.0164 | -3.04
-14 | -0.4938 | 0.16128 | 0.0128 | -3.0618
-13.5 | -0.4788 | 0.15413 | 0.0092 | -3.1065
-13 | -0.4669 | 0.14569 | 0.0046 | -3.2047
-12.5 | -0.4565 | 0.13755 | 0.0002 | -3.3188
-12 | -0.4464 | 0.1292 | -0.0039 | -3.4551
-11.5 | -0.4379 | 0.12078 | -0.007 | -3.6256
-11 | -0.4231 | 0.11465 | -0.0099 | -3.6904
-10.5 | -0.4062 | 0.1068 | -0.0157 | -3.8034
-10 | -0.3969 | 0.09796 | -0.022 | -4.0517
-9.5 | -0.3951 | 0.08961 | -0.026 | -4.4091
-9 | -0.3961 | 0.0811 | -0.0302 | -4.8841
-7 | -0.4258 | 0.03496 | -0.0498 | -12.1796
-6.5 | -0.4136 | 0.01708 | -0.0476 | -24.2155
-6 | -0.3599 | 0.01631 | -0.0476 | -22.0662
-5.5 | -0.3065 | 0.01462 | -0.0473 | -20.9644
-5 | -0.2523 | 0.01299 | -0.047 | -19.4226
-4.5 | -0.1987 | 0.0112 | -0.0466 | -17.7411
-4 | -0.143 | 0.01048 | -0.0466 | -13.645
-3.5 | -0.0871 | 0.00979 | -0.0466 | -8.8968
-3 | -0.0311 | 0.00915 | -0.0466 | -3.3989
-2.5 | 0.0252 | 0.00859 | -0.0467 | 2.9336
-2 | 0.0823 | 0.00832 | -0.0469 | 9.8918
-1.5 | 0.1394 | 0.00797 | -0.0471 | 17.4906
-1 | 0.1963 | 0.00754 | -0.0474 | 26.0345
-0.5 | 0.2484 | 0.00584 | -0.0478 | 42.5342
0 | 0.3035 | 0.00554 | -0.0475 | 54.7834
0.5 | 0.3585 | 0.00544 | -0.0471 | 65.9007
1 | 0.4091 | 0.00536 | -0.0455 | 76.3246
1.5 | 0.4607 | 0.00538 | -0.0442 | 85.632
2 | 0.5242 | 0.00546 | -0.0458 | 96.0073
2.5 | 0.5971 | 0.00558 | -0.0497 | 107.0072
3 | 0.6525 | 0.00573 | -0.0498 | 113.8743
3.5 | 0.7085 | 0.0059 | -0.05 | 120.0847
4 | 0.7648 | 0.00609 | -0.0502 | 125.5829
4.5 | 0.8207 | 0.00634 | -0.0504 | 129.4479
5 | 0.8763 | 0.00665 | -0.0506 | 131.7744
5.5 | 0.9306 | 0.0071 | -0.0507 | 131.0704
6 | 0.9841 | 0.00765 | -0.0507 | 128.6405
6.5 | 1.0352 | 0.00845 | -0.0505 | 122.5089
7 | 1.081 | 0.0098 | -0.0497 | 110.3061
7.5 | 1.1195 | 0.01176 | -0.0481 | 95.1956
8 | 1.1588 | 0.01338 | -0.0464 | 86.6069
8.5 | 1.2013 | 0.0145 | -0.0449 | 82.8483
9 | 1.2424 | 0.01558 | -0.0433 | 79.7433
9.5 | 1.2753 | 0.01704 | -0.0406 | 74.8415
10 | 1.3085 | 0.01801 | -0.0377 | 72.6541
10.5 | 1.3235 | 0.01979 | -0.033 | 66.8772
11 | 1.3451 | 0.02161 | -0.0299 | 62.2443
11.5 | 1.3641 | 0.02389 | -0.0272 | 57.0992
12 | 1.3758 | 0.02697 | -0.0246 | 51.0122
12.5 | 1.3881 | 0.03029 | -0.0227 | 45.827
13 | 1.3996 | 0.03391 | -0.0213 | 41.274
13.5 | 1.3965 | 0.03923 | -0.0201 | 35.5978
14 | 1.4029 | 0.04391 | -0.0196 | 31.9494
14.5 | 1.4042 | 0.04948 | -0.0198 | 28.3791
15 | 1.4051 | 0.05552 | -0.0205 | 25.308
15.5 | 1.4013 | 0.06258 | -0.0221 | 22.3921
16 | 1.3928 | 0.0707 | -0.0243 | 19.7001
16.5 | 1.3642 | 0.08232 | -0.0282 | 16.5719
17 | 1.3524 | 0.09211 | -0.0321 | 14.6824
17.5 | 1.3402 | 0.10238 | -0.0366 | 13.0904
18 | 1.3238 | 0.11397 | -0.0422 | 11.6153
18.5 | 1.3039 | 0.12659 | -0.0488 | 10.3002
19 | 1.2839 | 0.13985 | -0.0563 | 9.1806
19.5 | 1.262 | 0.15397 | -0.0647 | 8.1964
20 | 1.2387 | 0.16913 | -0.0742 | 7.324

## 45. Re 1M Mach 0.25 (1)
BIGFOIL.COM POLAR EXPORT
NACA63-511 a=0.2
NACA63-511 a=0.2 |  |  |  | Cl Max: | 1.224 | at alpha= | 9.5 | deg
JavaFoil+Calcfoil stall+Eppler ext transition |  |  |  | L/D Max: | 139.176 | at alpha= | 5.5 | deg
Re: | 1000000 |  |  | Cd Min: | 0.00605 | at alpha= | 0 | deg
Mach: | 0.25 |  |  | Cl=0 at alpha= | -2.6229 | deg
|  |  |  | @ Cl=0.1, Cd= | 0.0082325
|  |  |  | @ Cl=0.4, Cd= | 0.0061477
|  |  |  | @ Cl=0.6, Cd= | 0.12077
alpha (deg) | Cl | Cd | Cm | Cl/Cd
-14.5 | -0.068 | 0.13068 | -0.015 | -0.523
-14 | -0.131 | 0.12206 | -0.015 | -1.074
-13.5 | -0.199 | 0.11709 | -0.015 | -1.702
-13 | -0.25 | 0.10872 | -0.015 | -2.295
-12.5 | -0.293 | 0.10405 | -0.015 | -2.813
-12 | -0.33 | 0.09885 | -0.015 | -3.343
-11.5 | -0.363 | 0.10172 | -0.015 | -3.568
-11 | -0.39 | 0.0927 | -0.015 | -4.206
-10.5 | -0.411 | 0.08506 | -0.014 | -4.829
-10 | -0.425 | 0.07685 | -0.015 | -5.534
-9.5 | -0.433 | 0.06957 | -0.015 | -6.221
-9 | -0.433 | 0.06474 | -0.015 | -6.694
-8.5 | -0.427 | 0.05967 | -0.015 | -7.153
-8 | -0.414 | 0.0548 | -0.015 | -7.545
-7.5 | -0.394 | 0.05101 | -0.016 | -7.723
-7 | -0.369 | 0.04771 | -0.016 | -7.727
-6.5 | -0.338 | 0.04465 | -0.017 | -7.573
-6 | -0.303 | 0.0418 | -0.018 | -7.256
-5.5 | -0.265 | 0.03923 | -0.018 | -6.747
-5 | -0.223 | 0.03684 | -0.019 | -6.045
-4.5 | -0.221 | 0.00896 | -0.041 | -24.685
-4 | -0.164 | 0.00882 | -0.041 | -18.592
-3.5 | -0.105 | 0.00866 | -0.042 | -12.159
-3 | -0.046 | 0.00849 | -0.042 | -5.379
-2.5 | 0.015 | 0.00835 | -0.042 | 1.764
-2 | 0.076 | 0.00826 | -0.043 | 9.155
-1.5 | 0.137 | 0.00819 | -0.043 | 16.714
-1 | 0.198 | 0.00811 | -0.044 | 24.441
-0.5 | 0.26 | 0.00805 | -0.044 | 32.28
0 | 0.321 | 0.00605 | -0.044 | 53.015
0.5 | 0.382 | 0.00613 | -0.045 | 62.347
1 | 0.443 | 0.00619 | -0.045 | 71.56
1.5 | 0.504 | 0.00631 | -0.046 | 79.801
2 | 0.565 | 0.00611 | -0.046 | 92.396
2.5 | 0.625 | 0.00623 | -0.046 | 100.322
3 | 0.685 | 0.00635 | -0.047 | 107.873
3.5 | 0.745 | 0.00648 | -0.047 | 115.047
4 | 0.805 | 0.00672 | -0.048 | 119.812
4.5 | 0.864 | 0.0065 | -0.048 | 132.95
5 | 0.921 | 0.00671 | -0.049 | 137.396
5.5 | 0.977 | 0.00702 | -0.049 | 139.176
6 | 1.03 | 0.00844 | -0.049 | 122.014
6.5 | 1.08 | 0.00916 | -0.05 | 117.944
7 | 1.107 | 0.0147 | -0.049 | 75.33
7.5 | 1.146 | 0.01572 | -0.049 | 72.909
8 | 1.18 | 0.01689 | -0.05 | 69.877
8.5 | 1.207 | 0.0181 | -0.05 | 66.689
9 | 1.221 | 0.01969 | -0.05 | 62.016
9.5 | 1.224 | 0.02123 | -0.05 | 57.653
10 | 1.215 | 0.02313 | -0.05 | 52.516
10.5 | 1.192 | 0.02548 | -0.051 | 46.768
11 | 1.155 | 0.02798 | -0.051 | 41.293
11.5 | 1.091 | 0.03362 | -0.05 | 32.465
12 | 0.9 | 0.08483 | -0.025 | 10.612
12.5 | 0.84 | 0.09321 | -0.023 | 9.012
13 | 0.772 | 0.09934 | -0.021 | 7.772
13.5 | 0.697 | 0.10862 | -0.021 | 6.417
14 | 0.616 | 0.11643 | -0.021 | 5.287
14.5 | 0.529 | 0.12077 | -0.022 | 4.381

## 46. Re 1M Mach 0.25 (2)
BIGFOIL.COM POLAR EXPORT
NACA63-511 a=0.2
NACA63-511 a=0.2 |  |  |  | Cl Max: | 1.3516 | at alpha= | 12.5 | deg
XFOIL ncrit=9 |  |  |  | L/D Max: | 132.529 | at alpha= | 5 | deg
Re: | 1000000 |  |  | Cd Min: | 0.24996 | at alpha= | -20 | deg
Mach: | 0.25 |  |  | Cl=0 at alpha= | -2.7271 | deg
|  |  |  | @ Cl=0.1, Cd= | 0.0083337
|  |  |  | @ Cl=0.4, Cd= | 0.0055208
|  |  |  | @ Cl=0.6, Cd= | 0.0056479
alpha (deg) | Cl | Cd | Cm | Cl/Cd
-20 | -0.7117 | 0.24996 | 0.0645 | -2.8473
-19.5 | -0.6932 | 0.24272 | 0.0595 | -2.856
-19 | -0.6746 | 0.23535 | 0.0555 | -2.8664
-18.5 | -0.6553 | 0.22893 | 0.0512 | -2.8624
-18 | -0.6359 | 0.22253 | 0.047 | -2.8576
-17.5 | -0.6168 | 0.21578 | 0.0427 | -2.8585
-17 | -0.5978 | 0.20864 | 0.0385 | -2.8652
-16.5 | -0.579 | 0.20088 | 0.0338 | -2.8823
-16 | -0.5615 | 0.19334 | 0.0292 | -2.9042
-15.5 | -0.5449 | 0.18571 | 0.0248 | -2.9341
-15 | -0.5283 | 0.17796 | 0.0205 | -2.9686
-14.5 | -0.5102 | 0.17078 | 0.0176 | -2.9875
-14 | -0.4928 | 0.16397 | 0.0139 | -3.0054
-13.5 | -0.4767 | 0.15666 | 0.01 | -3.0429
-13 | -0.4634 | 0.14818 | 0.0052 | -3.1273
-12.5 | -0.4515 | 0.14014 | 0.0008 | -3.2218
-12 | -0.4399 | 0.13185 | -0.0034 | -3.3364
-11.5 | -0.4274 | 0.12404 | -0.0061 | -3.4457
-11 | -0.412 | 0.11767 | -0.0093 | -3.5013
-10.5 | -0.3893 | 0.10935 | -0.0164 | -3.5601
-10 | -0.3867 | 0.10099 | -0.0208 | -3.8291
-9.5 | -0.3814 | 0.09287 | -0.0247 | -4.1068
-9 | -0.3779 | 0.08468 | -0.0288 | -4.4627
-8.5 | -0.3778 | 0.07638 | -0.0332 | -4.9463
-8 | -0.4025 | 0.06571 | -0.041 | -6.1254
-7.5 | -0.4139 | 0.05491 | -0.0479 | -7.5378
-7 | -0.3929 | 0.05017 | -0.0497 | -7.8314
-6 | -0.3673 | 0.01946 | -0.0509 | -18.8746
-5.5 | -0.3126 | 0.01823 | -0.0506 | -17.1476
-5 | -0.2598 | 0.01461 | -0.0498 | -17.7823
-4.5 | -0.203 | 0.01289 | -0.0492 | -15.7486
-4 | -0.1473 | 0.01104 | -0.0488 | -13.3424
-3.5 | -0.0895 | 0.01019 | -0.0486 | -8.7831
-2.5 | 0.0263 | 0.00876 | -0.0483 | 3.0023
-2 | 0.0854 | 0.00843 | -0.0485 | 10.1305
-1.5 | 0.1445 | 0.00804 | -0.0486 | 17.9726
-1 | 0.2036 | 0.00772 | -0.0489 | 26.3731
-0.5 | 0.2576 | 0.00603 | -0.0493 | 42.7197
0 | 0.3141 | 0.00566 | -0.049 | 55.4947
0.5 | 0.3711 | 0.00557 | -0.0487 | 66.6248
1 | 0.424 | 0.00548 | -0.0472 | 77.3723
1.5 | 0.4772 | 0.00549 | -0.0458 | 86.9217
2 | 0.5393 | 0.00555 | -0.0466 | 97.1712
2.5 | 0.6137 | 0.00567 | -0.0503 | 108.2363
3 | 0.6747 | 0.00584 | -0.0511 | 115.5308
3.5 | 0.7326 | 0.00603 | -0.0512 | 121.4925
4 | 0.7909 | 0.00625 | -0.0514 | 126.544
4.5 | 0.8489 | 0.00652 | -0.0515 | 130.1994
5 | 0.9065 | 0.00684 | -0.0516 | 132.5292
5.5 | 0.9626 | 0.00736 | -0.0515 | 130.788
6 | 1.0177 | 0.00799 | -0.0512 | 127.3717
6.5 | 1.0692 | 0.00897 | -0.0506 | 119.1973
7 | 1.1105 | 0.01087 | -0.0489 | 102.1619
7.5 | 1.1472 | 0.01291 | -0.0464 | 88.8613
8 | 1.1875 | 0.01437 | -0.0441 | 82.6374
8.5 | 1.2261 | 0.0157 | -0.0415 | 78.0955
9 | 1.262 | 0.01692 | -0.0385 | 74.5863
9.5 | 1.278 | 0.01869 | -0.033 | 68.3788
10 | 1.3015 | 0.02051 | -0.0296 | 63.4569
10.5 | 1.3159 | 0.02328 | -0.0261 | 56.5249
11 | 1.3351 | 0.02603 | -0.0236 | 51.2908
11.5 | 1.3376 | 0.03042 | -0.021 | 43.9711
12 | 1.3501 | 0.03427 | -0.0194 | 39.396
12.5 | 1.3516 | 0.03943 | -0.0182 | 34.2785
13 | 1.3432 | 0.04593 | -0.0177 | 29.2445
13.5 | 1.3409 | 0.05239 | -0.0179 | 25.5946
14 | 1.3354 | 0.05969 | -0.0189 | 22.3723
14.5 | 1.328 | 0.06773 | -0.0208 | 19.6073
15 | 1.3169 | 0.07684 | -0.0236 | 17.1382
15.5 | 1.3056 | 0.08662 | -0.0274 | 15.0727
16 | 1.2924 | 0.09725 | -0.0321 | 13.2895
16.5 | 1.2675 | 0.11044 | -0.0385 | 11.4768
17 | 1.2429 | 0.12432 | -0.0459 | 9.9976
17.5 | 1.2201 | 0.13862 | -0.0541 | 8.8018

## 47. Re 1M Mach 0.50 (1)
BIGFOIL.COM POLAR EXPORT
NACA63-511 a=0.2
NACA63-511 a=0.2 |  |  |  | Cl Max: | 1.193 | at alpha= | 20 | deg
JavaFoil+Calcfoil stall+Eppler ext transition |  |  |  | L/D Max: | 120.202 | at alpha= | 3.5 | deg
Re: | 1000000 |  |  | Cd Min: | 0.00637 | at alpha= | 0 | deg
Mach: | 0.5 |  |  | Cl=0 at alpha= | -2.6212 | deg
|  |  |  | @ Cl=0.1, Cd= | 0.0085191
|  |  |  | @ Cl=0.4, Cd= | 0.0064303
|  |  |  | @ Cl=0.6, Cd= | 0.0065515
alpha (deg) | Cl | Cd | Cm | Cl/Cd
-20 | -0.952 | 0.19137 | -0.02 | -4.975
-19.5 | -0.925 | 0.18553 | -0.02 | -4.984
-19 | -0.898 | 0.17996 | -0.02 | -4.988
-18.5 | -0.871 | 0.17671 | -0.02 | -4.928
-18 | -0.844 | 0.17118 | -0.02 | -4.93
-17.5 | -0.817 | 0.16652 | -0.02 | -4.906
-17 | -0.789 | 0.16106 | -0.02 | -4.897
-16.5 | -0.761 | 0.15418 | -0.019 | -4.934
-16 | -0.733 | 0.1533 | -0.019 | -4.784
-15.5 | -0.706 | 0.14943 | -0.02 | -4.727
-15 | -0.679 | 0.14431 | -0.02 | -4.707
-14.5 | -0.652 | 0.13775 | -0.02 | -4.733
-14 | -0.625 | 0.13313 | -0.02 | -4.695
-13.5 | -0.596 | 0.12764 | -0.019 | -4.67
-13 | -0.569 | 0.12387 | -0.019 | -4.592
-12.5 | -0.542 | 0.11996 | -0.019 | -4.515
-12 | -0.514 | 0.11654 | -0.019 | -4.413
-11.5 | -0.487 | 0.11326 | -0.019 | -4.299
-11 | -0.46 | 0.11013 | -0.019 | -4.173
-10.5 | -0.431 | 0.10041 | -0.018 | -4.297
-10 | -0.404 | 0.09635 | -0.018 | -4.194
-9.5 | -0.377 | 0.09035 | -0.019 | -4.169
-9 | -0.349 | 0.08602 | -0.019 | -4.061
-8.5 | -0.322 | 0.08399 | -0.019 | -3.832
-8 | -0.294 | 0.08671 | -0.019 | -3.396
-7.5 | -0.267 | 0.0791 | -0.018 | -3.372
-7 | -0.239 | 0.07465 | -0.018 | -3.206
-6.5 | -0.212 | 0.05166 | -0.019 | -4.105
-6 | -0.185 | 0.04651 | -0.019 | -3.972
-5.5 | -0.236 | 0.04691 | -0.017 | -5.04
-5 | -0.225 | 0.04088 | -0.018 | -5.498
-4.5 | -0.188 | 0.03769 | -0.019 | -4.975
-4 | -0.142 | 0.03479 | -0.021 | -4.096
-3.5 | -0.093 | 0.03259 | -0.024 | -2.857
-3 | -0.05 | 0.00887 | -0.047 | -5.687
-2.5 | 0.016 | 0.00868 | -0.047 | 1.884
-2 | 0.084 | 0.00854 | -0.048 | 9.859
-1.5 | 0.153 | 0.00845 | -0.048 | 18.071
-1 | 0.221 | 0.00838 | -0.049 | 26.423
-0.5 | 0.29 | 0.00837 | -0.049 | 34.66
0 | 0.359 | 0.00637 | -0.05 | 56.273
0.5 | 0.427 | 0.00647 | -0.05 | 65.994
1 | 0.495 | 0.00659 | -0.051 | 75.031
1.5 | 0.562 | 0.00649 | -0.051 | 86.635
2 | 0.63 | 0.0066 | -0.051 | 95.326
2.5 | 0.697 | 0.00678 | -0.052 | 102.723
3 | 0.764 | 0.00669 | -0.052 | 114.221
3.5 | 0.83 | 0.00691 | -0.053 | 120.202
4 | 0.896 | 0.00796 | -0.053 | 112.537
4.5 | 0.959 | 0.00831 | -0.054 | 115.343
5 | 1.018 | 0.00886 | -0.054 | 114.938
5.5 | 1.073 | 0.00962 | -0.054 | 111.543
6 | 1.122 | 0.01059 | -0.054 | 106.028
6.5 | 1.149 | 0.01752 | -0.054 | 65.587
7 | 1.18 | 0.01923 | -0.054 | 61.347
7.5 | 1.19 | 0.02119 | -0.054 | 56.156
8 | 1.163 | 0.0237 | -0.054 | 49.081
8.5 | 0.859 | 0.06013 | -0.021 | 14.278
9 | 0.621 | 0.07077 | -0.02 | 8.774
9.5 | 0.647 | 0.08933 | -0.022 | 7.246
10 | 0.673 | 0.08034 | -0.023 | 8.382
10.5 | 0.7 | 0.09556 | -0.025 | 7.323
11 | 0.726 | 0.09861 | -0.025 | 7.358
11.5 | 0.751 | 0.10598 | -0.025 | 7.087
12 | 0.778 | 0.11563 | -0.028 | 6.729
12.5 | 0.804 | 0.11901 | -0.028 | 6.752
13 | 0.829 | 0.12319 | -0.028 | 6.731
13.5 | 0.856 | 0.12655 | -0.031 | 6.767
14 | 0.882 | 0.1311 | -0.031 | 6.726
14.5 | 0.907 | 0.13799 | -0.032 | 6.576
15 | 0.935 | 0.14412 | -0.034 | 6.485
15.5 | 0.96 | 0.14989 | -0.034 | 6.404
16 | 0.986 | 0.15828 | -0.035 | 6.226
16.5 | 1.013 | 0.16468 | -0.037 | 6.15
17 | 1.038 | 0.16719 | -0.037 | 6.207
17.5 | 1.063 | 0.17344 | -0.038 | 6.13
18 | 1.092 | 0.18687 | -0.04 | 5.842
18.5 | 1.116 | 0.18883 | -0.04 | 5.908
19 | 1.14 | 0.19219 | -0.04 | 5.934
19.5 | 1.166 | 0.20096 | -0.041 | 5.803
20 | 1.193 | 0.20266 | -0.043 | 5.888

## 48. Re 1M Mach 0.50 (2)
BIGFOIL.COM POLAR EXPORT
NACA63-511 a=0.2
NACA63-511 a=0.2 |  |  |  | Cl Max: | 1.2487 | at alpha= | 9 | deg
XFOIL ncrit=9 |  |  |  | L/D Max: | 132.361 | at alpha= | 4.5 | deg
Re: | 1000000 |  |  | Cd Min: | 0.27311 | at alpha= | -20 | deg
Mach: | 0.5 |  |  | Cl=0 at alpha= | -2.7578 | deg
|  |  |  | @ Cl=0.1, Cd= | 0.00906
|  |  |  | @ Cl=0.4, Cd= | 0.0060695
|  |  |  | @ Cl=0.6, Cd= | 0.0060678
alpha (deg) | Cl | Cd | Cm | Cl/Cd
-20 | -0.7776 | 0.27311 | 0.078 | -2.8472
-19.5 | -0.7542 | 0.26443 | 0.0726 | -2.8522
-19 | -0.731 | 0.2565 | 0.0677 | -2.8499
-18.5 | -0.707 | 0.24857 | 0.0624 | -2.8443
-18 | -0.6831 | 0.24053 | 0.0572 | -2.84
-17.5 | -0.6591 | 0.23224 | 0.0521 | -2.838
-17 | -0.6351 | 0.22368 | 0.0466 | -2.8393
-16.5 | -0.6124 | 0.21538 | 0.041 | -2.8433
-16 | -0.5898 | 0.20711 | 0.0358 | -2.8478
-15.5 | -0.5668 | 0.19846 | 0.0315 | -2.856
-15 | -0.5438 | 0.19073 | 0.0271 | -2.8512
-14.5 | -0.5211 | 0.18298 | 0.0225 | -2.8479
-14 | -0.4991 | 0.17501 | 0.0179 | -2.8518
-13.5 | -0.4782 | 0.16638 | 0.0126 | -2.8741
-13 | -0.4593 | 0.158 | 0.0074 | -2.907
-12.5 | -0.4408 | 0.14974 | 0.0026 | -2.9438
-12 | -0.4161 | 0.14116 | -0.0022 | -2.9477
-11.5 | -0.4002 | 0.13469 | -0.0045 | -2.9713
-11 | -0.3834 | 0.12724 | -0.0081 | -3.0132
-10.5 | -0.3695 | 0.11908 | -0.0131 | -3.103
-10 | -0.3586 | 0.11079 | -0.018 | -3.2368
-9.5 | -0.3451 | 0.10267 | -0.0222 | -3.3613
-9 | -0.33 | 0.09554 | -0.0245 | -3.4541
-8.5 | -0.3166 | 0.08862 | -0.0282 | -3.5726
-8 | -0.3039 | 0.08183 | -0.0321 | -3.7138
-7.5 | -0.2984 | 0.07328 | -0.0388 | -4.0721
-7 | -0.2946 | 0.06527 | -0.0441 | -4.5136
-6 | -0.2992 | 0.04907 | -0.0554 | -6.0974
-5.5 | -0.283 | 0.04049 | -0.0592 | -6.9894
-5 | -0.2531 | 0.03195 | -0.061 | -7.9218
-4.5 | -0.2119 | 0.02349 | -0.0607 | -9.0209
-4 | -0.1596 | 0.01676 | -0.0594 | -9.5227
-3.5 | -0.0983 | 0.01319 | -0.0583 | -7.4526
-3 | -0.0324 | 0.01119 | -0.0572 | -2.8954
-2.5 | 0.0345 | 0.01011 | -0.0564 | 3.4125
-2 | 0.1 | 0.00906 | -0.0558 | 11.0375
-1.5 | 0.1677 | 0.00862 | -0.0556 | 19.4548
-1 | 0.2352 | 0.00825 | -0.0556 | 28.5091
0 | 0.3625 | 0.00615 | -0.0559 | 58.9431
0.5 | 0.4277 | 0.00601 | -0.0554 | 71.1647
1 | 0.4905 | 0.00596 | -0.0542 | 82.2987
1.5 | 0.5529 | 0.006 | -0.053 | 92.15
2 | 0.6154 | 0.00609 | -0.0518 | 101.0509
2.5 | 0.6898 | 0.00622 | -0.0531 | 110.9003
3 | 0.7746 | 0.00643 | -0.0568 | 120.4666
3.5 | 0.8408 | 0.00669 | -0.0565 | 125.6801
4 | 0.9082 | 0.00699 | -0.0561 | 129.9285
4.5 | 0.9755 | 0.00737 | -0.0556 | 132.3609
5 | 1.0412 | 0.00791 | -0.0547 | 131.6308
5.5 | 1.1043 | 0.00868 | -0.0533 | 127.2235
6 | 1.1609 | 0.00987 | -0.051 | 117.619
6.5 | 1.1905 | 0.01245 | -0.0459 | 95.6225
7 | 1.195 | 0.01531 | -0.0377 | 78.0536
7.5 | 1.2089 | 0.01805 | -0.0318 | 66.9751
8 | 1.2282 | 0.02121 | -0.0275 | 57.9066
8.5 | 1.2363 | 0.02554 | -0.0238 | 48.4064
9 | 1.2487 | 0.03 | -0.0209 | 41.6233
9.5 | 1.2445 | 0.03605 | -0.0187 | 34.5215
10 | 1.2418 | 0.04238 | -0.0171 | 29.3016
10.5 | 1.2318 | 0.04987 | -0.0166 | 24.7002
11 | 1.2209 | 0.05798 | -0.0166 | 21.0573
11.5 | 1.2064 | 0.06721 | -0.0179 | 17.9497
12 | 1.188 | 0.07784 | -0.0212 | 15.2621
12.5 | 1.1645 | 0.0901 | -0.0266 | 12.9245
13 | 1.141 | 0.10333 | -0.0337 | 11.0423
13.5 | 1.115 | 0.11796 | -0.0423 | 9.4524
14 | 1.0895 | 0.13352 | -0.0519 | 8.1598

## 49. Re 2M Mach 0.00 (1)
BIGFOIL.COM POLAR EXPORT
NACA63-511 a=0.2
NACA63-511 a=0.2 |  |  |  | Cl Max: | 1.252 | at alpha= | 10.5 | deg
JavaFoil+Calcfoil stall+Eppler ext transition |  |  |  | L/D Max: | 153.451 | at alpha= | 6.5 | deg
Re: | 2000000 |  |  | Cd Min: | 0.00542 | at alpha= | 0 | deg
Mach: | 0 |  |  | Cl=0 at alpha= | -2.6207 | deg
|  |  |  | @ Cl=0.1, Cd= | 0.0073275
|  |  |  | @ Cl=0.4, Cd= | 0.0054852
|  |  |  | @ Cl=0.6, Cd= | 0.0058388
alpha (deg) | Cl | Cd | Cm | Cl/Cd
-16.5 | -0.413 | 0.14125 | -0.015 | -2.927
-16 | -0.431 | 0.13588 | -0.015 | -3.174
-15.5 | -0.449 | 0.13093 | -0.015 | -3.428
-15 | -0.466 | 0.12201 | -0.015 | -3.82
-14.5 | -0.483 | 0.1158 | -0.015 | -4.167
-14 | -0.494 | 0.10883 | -0.015 | -4.538
-13.5 | -0.504 | 0.10199 | -0.015 | -4.94
-13 | -0.512 | 0.09582 | -0.015 | -5.344
-12.5 | -0.518 | 0.0923 | -0.015 | -5.615
-12 | -0.522 | 0.08567 | -0.015 | -6.093
-11.5 | -0.523 | 0.07891 | -0.015 | -6.628
-11 | -0.521 | 0.07376 | -0.016 | -7.065
-10.5 | -0.516 | 0.0694 | -0.016 | -7.432
-10 | -0.507 | 0.06481 | -0.016 | -7.819
-9.5 | -0.494 | 0.06058 | -0.017 | -8.153
-9 | -0.477 | 0.05635 | -0.017 | -8.471
-8.5 | -0.457 | 0.05338 | -0.017 | -8.557
-8 | -0.432 | 0.04984 | -0.018 | -8.676
-7.5 | -0.405 | 0.04671 | -0.018 | -8.661
-7 | -0.373 | 0.044 | -0.019 | -8.482
-6.5 | -0.339 | 0.04104 | -0.02 | -8.262
-6 | -0.373 | 0.00851 | -0.039 | -43.801
-5.5 | -0.323 | 0.00834 | -0.039 | -38.734
-5 | -0.27 | 0.00817 | -0.039 | -33.081
-4.5 | -0.216 | 0.008 | -0.04 | -26.938
-4 | -0.159 | 0.00784 | -0.04 | -20.339
-3.5 | -0.102 | 0.00768 | -0.04 | -13.325
-3 | -0.044 | 0.00753 | -0.041 | -5.881
-2.5 | 0.014 | 0.00743 | -0.041 | 1.922
-2 | 0.073 | 0.00735 | -0.041 | 9.979
-1.5 | 0.133 | 0.0073 | -0.042 | 18.166
-1 | 0.192 | 0.00725 | -0.042 | 26.508
-0.5 | 0.252 | 0.00718 | -0.043 | 35.036
0 | 0.311 | 0.00542 | -0.043 | 57.343
0.5 | 0.37 | 0.00547 | -0.043 | 67.601
1 | 0.429 | 0.0055 | -0.044 | 77.955
1.5 | 0.488 | 0.00558 | -0.044 | 87.513
2 | 0.547 | 0.00574 | -0.045 | 95.272
2.5 | 0.606 | 0.00585 | -0.045 | 103.595
3 | 0.664 | 0.00563 | -0.045 | 117.83
3.5 | 0.722 | 0.00578 | -0.046 | 124.981
4 | 0.78 | 0.00592 | -0.046 | 131.784
4.5 | 0.837 | 0.00613 | -0.047 | 136.613
5 | 0.893 | 0.0064 | -0.047 | 139.608
5.5 | 0.948 | 0.00671 | -0.047 | 141.405
6 | 1.001 | 0.0066 | -0.048 | 151.689
6.5 | 1.053 | 0.00686 | -0.048 | 153.451
7 | 1.089 | 0.01194 | -0.048 | 91.174
7.5 | 1.13 | 0.01272 | -0.048 | 88.861
8 | 1.168 | 0.01351 | -0.049 | 86.464
8.5 | 1.201 | 0.0144 | -0.049 | 83.398
9 | 1.224 | 0.01537 | -0.049 | 79.661
9.5 | 1.241 | 0.01656 | -0.049 | 74.93
10 | 1.25 | 0.01783 | -0.05 | 70.103
10.5 | 1.252 | 0.01917 | -0.05 | 65.338
11 | 1.246 | 0.02089 | -0.05 | 59.632
11.5 | 1.233 | 0.02245 | -0.05 | 54.925
12 | 1.211 | 0.02494 | -0.05 | 48.565
12.5 | 1.185 | 0.02674 | -0.051 | 44.318
13 | 1.151 | 0.02944 | -0.051 | 39.104
13.5 | 1.105 | 0.03476 | -0.05 | 31.791
14 | 1.031 | 0.04971 | -0.048 | 20.735
14.5 | 1.001 | 0.04886 | -0.049 | 20.481
15 | 0.879 | 0.09664 | -0.037 | 9.096
15.5 | 0.826 | 0.11334 | -0.031 | 7.288

## 50. Re 2M Mach 0.00 (2)
BIGFOIL.COM POLAR EXPORT
NACA63-511 a=0.2
NACA63-511 a=0.2 |  |  |  | Cl Max: | 1.5358 | at alpha= | 16.5 | deg
XFOIL ncrit=9 |  |  |  | L/D Max: | 153.49 | at alpha= | 4.5 | deg
Re: | 2000000 |  |  | Cd Min: | 0.12383 | at alpha= | 20 | deg
Mach: | 0 |  |  | Cl=0 at alpha= | -2.6981 | deg
|  |  |  | @ Cl=0.1, Cd= | 0.0068948
|  |  |  | @ Cl=0.4, Cd= | 0.0046591
|  |  |  | @ Cl=0.6, Cd= | 0.0046483
alpha (deg) | Cl | Cd | Cm | Cl/Cd
-12 | -0.9447 | 0.03027 | -0.0492 | -31.2091
-11.5 | -0.9206 | 0.02534 | -0.0479 | -36.3299
-11 | -0.8814 | 0.02268 | -0.0471 | -38.8624
-10.5 | -0.8341 | 0.02142 | -0.0466 | -38.9402
-10 | -0.7993 | 0.01687 | -0.0455 | -47.38
-9.5 | -0.7472 | 0.01613 | -0.0453 | -46.3236
-9 | -0.6949 | 0.01527 | -0.0451 | -45.5075
-8.5 | -0.6424 | 0.01428 | -0.0449 | -44.986
-8 | -0.5884 | 0.01367 | -0.0449 | -43.0432
-7.5 | -0.5332 | 0.01329 | -0.0449 | -40.1204
-7 | -0.4826 | 0.01124 | -0.0445 | -42.9359
-6.5 | -0.4271 | 0.01076 | -0.0446 | -39.6933
-6 | -0.3714 | 0.01029 | -0.0447 | -36.0933
-5.5 | -0.3157 | 0.00971 | -0.0448 | -32.5129
-5 | -0.2609 | 0.00882 | -0.0447 | -29.5805
-4.5 | -0.2048 | 0.00836 | -0.0449 | -24.4976
-4 | -0.148 | 0.00808 | -0.0451 | -18.3168
-3.5 | -0.0911 | 0.00782 | -0.0453 | -11.6496
-3 | -0.0346 | 0.00735 | -0.0455 | -4.7075
-2 | 0.08 | 0.00694 | -0.0461 | 11.5274
-1.5 | 0.1375 | 0.00681 | -0.0465 | 20.1909
-1 | 0.1949 | 0.00661 | -0.0469 | 29.4856
-0.5 | 0.2517 | 0.00622 | -0.0473 | 40.4662
0 | 0.3057 | 0.00497 | -0.0479 | 61.5091
0.5 | 0.3621 | 0.00474 | -0.0482 | 76.3924
1 | 0.4183 | 0.00462 | -0.0483 | 90.5411
1.5 | 0.4735 | 0.00455 | -0.048 | 104.0659
2 | 0.529 | 0.00457 | -0.048 | 115.7549
2.5 | 0.5834 | 0.00463 | -0.0476 | 126.0043
3 | 0.6377 | 0.00469 | -0.0472 | 135.9701
3.5 | 0.7058 | 0.00482 | -0.0501 | 146.4315
4 | 0.7621 | 0.00507 | -0.0505 | 150.3156
4.5 | 0.8181 | 0.00533 | -0.0509 | 153.4897
5 | 0.8725 | 0.00582 | -0.0511 | 149.9141
5.5 | 0.9266 | 0.00635 | -0.0513 | 145.9213
6 | 0.9791 | 0.00704 | -0.0513 | 139.0767
6.5 | 1.0276 | 0.00819 | -0.051 | 125.4701
7 | 1.0736 | 0.00953 | -0.0502 | 112.6548
7.5 | 1.1194 | 0.01073 | -0.0494 | 104.3243
8 | 1.1671 | 0.01159 | -0.0488 | 100.6989
8.5 | 1.215 | 0.01234 | -0.0482 | 98.4603
9 | 1.2622 | 0.01305 | -0.0474 | 96.7203
9.5 | 1.3057 | 0.01397 | -0.0462 | 93.4646
10 | 1.3499 | 0.01471 | -0.0451 | 91.7675
10.5 | 1.387 | 0.01579 | -0.043 | 87.8404
11 | 1.4227 | 0.01667 | -0.0407 | 85.3449
11.5 | 1.4375 | 0.01812 | -0.0354 | 79.3322
12 | 1.4614 | 0.01952 | -0.0323 | 74.8668
12.5 | 1.4801 | 0.02152 | -0.0293 | 68.7779
13 | 1.4935 | 0.02417 | -0.0264 | 61.7915
13.5 | 1.5125 | 0.02663 | -0.0246 | 56.7968
14 | 1.5258 | 0.02975 | -0.0228 | 51.2874
14.5 | 1.5354 | 0.03342 | -0.0214 | 45.9425
15 | 1.5325 | 0.03857 | -0.0202 | 39.733
15.5 | 1.5317 | 0.04389 | -0.0198 | 34.8986
16 | 1.5343 | 0.04923 | -0.02 | 31.166
16.5 | 1.5358 | 0.05506 | -0.0208 | 27.8932
17 | 1.5287 | 0.06238 | -0.0224 | 24.5063
17.5 | 1.5273 | 0.06929 | -0.0244 | 22.0421
18 | 1.5138 | 0.07843 | -0.0275 | 19.3013
18.5 | 1.5003 | 0.08801 | -0.0313 | 17.0469
19 | 1.4838 | 0.09859 | -0.036 | 15.0502
19.5 | 1.4626 | 0.11049 | -0.0417 | 13.2374
20 | 1.4363 | 0.12383 | -0.0486 | 11.599

## 51. Re 2M Mach 0.10 (1)
BIGFOIL.COM POLAR EXPORT
NACA63-511 a=0.2
NACA63-511 a=0.2 |  |  |  | Cl Max: | 1.248 | at alpha= | 10 | deg
JavaFoil+Calcfoil stall+Eppler ext transition |  |  |  | L/D Max: | 152.195 | at alpha= | 6 | deg
Re: | 2000000 |  |  | Cd Min: | 0.00542 | at alpha= | 0 | deg
Mach: | 0.1 |  |  | Cl=0 at alpha= | -2.6186 | deg
|  |  |  | @ Cl=0.1, Cd= | 0.007328
|  |  |  | @ Cl=0.4, Cd= | 0.0055032
|  |  |  | @ Cl=0.6, Cd= | 0.0058235
alpha (deg) | Cl | Cd | Cm | Cl/Cd
-16 | -0.388 | 0.13399 | -0.015 | -2.899
-15.5 | -0.409 | 0.12801 | -0.015 | -3.193
-15 | -0.429 | 0.12258 | -0.015 | -3.498
-14.5 | -0.448 | 0.11834 | -0.015 | -3.788
-14 | -0.463 | 0.10978 | -0.015 | -4.214
-13.5 | -0.476 | 0.10414 | -0.015 | -4.568
-13 | -0.487 | 0.09806 | -0.015 | -4.967
-12.5 | -0.496 | 0.09235 | -0.015 | -5.373
-12 | -0.503 | 0.08695 | -0.015 | -5.785
-11.5 | -0.507 | 0.08133 | -0.015 | -6.234
-11 | -0.508 | 0.07556 | -0.016 | -6.722
-10.5 | -0.505 | 0.06963 | -0.016 | -7.254
-10 | -0.498 | 0.06473 | -0.016 | -7.7
-9.5 | -0.488 | 0.06125 | -0.017 | -7.963
-9 | -0.473 | 0.05661 | -0.017 | -8.352
-8.5 | -0.454 | 0.05346 | -0.017 | -8.485
-8 | -0.431 | 0.05018 | -0.018 | -8.583
-7.5 | -0.404 | 0.04714 | -0.018 | -8.563
-7 | -0.373 | 0.04404 | -0.019 | -8.469
-6.5 | -0.34 | 0.04078 | -0.02 | -8.333
-6 | -0.374 | 0.00851 | -0.039 | -43.926
-5.5 | -0.324 | 0.00836 | -0.039 | -38.791
-5 | -0.271 | 0.00817 | -0.039 | -33.202
-4.5 | -0.216 | 0.00802 | -0.04 | -26.994
-4 | -0.16 | 0.00786 | -0.04 | -20.368
-3.5 | -0.103 | 0.00769 | -0.041 | -13.37
-3 | -0.045 | 0.00754 | -0.041 | -5.903
-2.5 | 0.014 | 0.00746 | -0.041 | 1.925
-2 | 0.074 | 0.00735 | -0.042 | 10.024
-1.5 | 0.133 | 0.0073 | -0.042 | 18.251
-1 | 0.193 | 0.00725 | -0.042 | 26.64
-0.5 | 0.253 | 0.00718 | -0.043 | 35.208
0 | 0.312 | 0.00542 | -0.043 | 57.654
0.5 | 0.372 | 0.00547 | -0.044 | 67.963
1 | 0.431 | 0.00554 | -0.044 | 77.804
1.5 | 0.49 | 0.00563 | -0.044 | 87.066
2 | 0.549 | 0.00573 | -0.045 | 95.974
2.5 | 0.609 | 0.00584 | -0.045 | 104.155
3 | 0.667 | 0.00566 | -0.046 | 117.748
3.5 | 0.725 | 0.00577 | -0.046 | 125.736
4 | 0.784 | 0.00596 | -0.046 | 131.441
4.5 | 0.841 | 0.00618 | -0.047 | 136.104
5 | 0.898 | 0.0064 | -0.047 | 140.235
5.5 | 0.953 | 0.00643 | -0.048 | 148.243
6 | 1.006 | 0.00661 | -0.048 | 152.195
6.5 | 1.058 | 0.00796 | -0.049 | 132.901
7 | 1.093 | 0.01207 | -0.048 | 90.564
7.5 | 1.134 | 0.01285 | -0.049 | 88.241
8 | 1.171 | 0.01366 | -0.049 | 85.712
8.5 | 1.203 | 0.01457 | -0.049 | 82.582
9 | 1.226 | 0.01557 | -0.049 | 78.713
9.5 | 1.241 | 0.0168 | -0.05 | 73.848
10 | 1.248 | 0.0181 | -0.05 | 68.949
10.5 | 1.247 | 0.0195 | -0.05 | 63.956
11 | 1.238 | 0.02108 | -0.05 | 58.729
11.5 | 1.221 | 0.02294 | -0.05 | 53.23
12 | 1.195 | 0.02506 | -0.051 | 47.703
12.5 | 1.163 | 0.0276 | -0.051 | 42.132
13 | 1.123 | 0.0307 | -0.051 | 36.567
13.5 | 1.066 | 0.0378 | -0.05 | 28.2
14 | 0.904 | 0.09616 | -0.032 | 9.405
14.5 | 0.888 | 0.0872 | -0.039 | 10.179
15 | 0.825 | 0.10647 | -0.032 | 7.745

## 52. Re 2M Mach 0.10 (2)
BIGFOIL.COM POLAR EXPORT
NACA63-511 a=0.2
NACA63-511 a=0.2 |  |  |  | Cl Max: | 1.5245 | at alpha= | 14.5 | deg
XFOIL ncrit=9 |  |  |  | L/D Max: | 153.582 | at alpha= | 4.5 | deg
Re: | 2000000 |  |  | Cd Min: | 0.12107 | at alpha= | 19.5 | deg
Mach: | 0.1 |  |  | Cl=0 at alpha= | -2.6979 | deg
|  |  |  | @ Cl=0.1, Cd= | 0.0069128
|  |  |  | @ Cl=0.4, Cd= | 0.0046807
|  |  |  | @ Cl=0.6, Cd= | 0.0046565
alpha (deg) | Cl | Cd | Cm | Cl/Cd
-10.5 | -0.8289 | 0.02454 | -0.0483 | -33.7775
-10 | -0.8017 | 0.01834 | -0.047 | -43.7132
-9.5 | -0.7511 | 0.01709 | -0.0465 | -43.9497
-9 | -0.6984 | 0.01619 | -0.0463 | -43.1377
-8.5 | -0.646 | 0.01505 | -0.046 | -42.9236
-8 | -0.5923 | 0.01412 | -0.0458 | -41.9476
-7.5 | -0.537 | 0.01359 | -0.0457 | -39.5143
-7 | -0.4861 | 0.01147 | -0.0452 | -42.3801
-6.5 | -0.4301 | 0.01096 | -0.0452 | -39.2427
-6 | -0.3738 | 0.01046 | -0.0453 | -35.7361
-5 | -0.2623 | 0.00904 | -0.0452 | -29.0155
-4.5 | -0.2061 | 0.00842 | -0.0453 | -24.4774
-4 | -0.149 | 0.00813 | -0.0455 | -18.3272
-3.5 | -0.0917 | 0.00785 | -0.0457 | -11.6815
-3 | -0.0348 | 0.00737 | -0.0458 | -4.7218
-2.5 | 0.0228 | 0.00719 | -0.0461 | 3.1711
-2 | 0.0805 | 0.00696 | -0.0464 | 11.5661
-1.5 | 0.1384 | 0.00682 | -0.0468 | 20.2933
-1 | 0.1961 | 0.00663 | -0.0471 | 29.5777
-0.5 | 0.2533 | 0.00624 | -0.0476 | 40.5929
0 | 0.3077 | 0.00499 | -0.0482 | 61.6633
0.5 | 0.3644 | 0.00475 | -0.0484 | 76.7158
1 | 0.4209 | 0.00464 | -0.0485 | 90.7112
1.5 | 0.4765 | 0.00457 | -0.0483 | 104.267
2 | 0.5324 | 0.00459 | -0.0482 | 115.9913
2.5 | 0.5872 | 0.00464 | -0.0479 | 126.5517
3 | 0.6415 | 0.00471 | -0.0474 | 136.1996
3.5 | 0.7099 | 0.00484 | -0.0503 | 146.6736
4 | 0.7668 | 0.00509 | -0.0508 | 150.6483
4.5 | 0.8232 | 0.00536 | -0.0511 | 153.5821
5 | 0.8781 | 0.00584 | -0.0513 | 150.3596
5.5 | 0.9324 | 0.00639 | -0.0514 | 145.9155
6 | 0.9853 | 0.00709 | -0.0514 | 138.9704
6.5 | 1.0335 | 0.00832 | -0.051 | 124.2188
7 | 1.0794 | 0.00968 | -0.0502 | 111.5083
7.5 | 1.1257 | 0.01085 | -0.0493 | 103.7512
8 | 1.1736 | 0.01173 | -0.0485 | 100.0512
8.5 | 1.2216 | 0.01249 | -0.0478 | 97.8062
9 | 1.2689 | 0.01321 | -0.047 | 96.056
9.5 | 1.3125 | 0.01413 | -0.0456 | 92.8875
10 | 1.3558 | 0.01493 | -0.0442 | 90.8104
10.5 | 1.3923 | 0.01602 | -0.0419 | 86.9101
11 | 1.4214 | 0.01701 | -0.0384 | 83.5626
11.5 | 1.4375 | 0.01858 | -0.0336 | 77.3681
12 | 1.4596 | 0.02025 | -0.0304 | 72.079
12.5 | 1.4747 | 0.02267 | -0.0273 | 65.0507
13 | 1.4912 | 0.02527 | -0.0249 | 59.0107
13.5 | 1.5077 | 0.02809 | -0.023 | 53.6739
14 | 1.5175 | 0.0317 | -0.0213 | 47.8707
14.5 | 1.5245 | 0.03582 | -0.02 | 42.56
15 | 1.5161 | 0.04178 | -0.0191 | 36.2877
15.5 | 1.5184 | 0.04709 | -0.0191 | 32.2446
16 | 1.5201 | 0.05285 | -0.0197 | 28.7625
16.5 | 1.5172 | 0.05954 | -0.0209 | 25.482
17 | 1.5058 | 0.06784 | -0.0231 | 22.1963
17.5 | 1.5029 | 0.07534 | -0.0256 | 19.9482
18 | 1.485 | 0.08558 | -0.0295 | 17.3522
18.5 | 1.4679 | 0.09627 | -0.0341 | 15.2477
19 | 1.4478 | 0.10794 | -0.0397 | 13.413
19.5 | 1.4228 | 0.12107 | -0.0465 | 11.7519

## 53. Re 2M Mach 0.25 (1)
BIGFOIL.COM POLAR EXPORT
NACA63-511 a=0.2
NACA63-511 a=0.2 |  |  |  | Cl Max: | 1.232 | at alpha= | 9.5 | deg
JavaFoil+Calcfoil stall+Eppler ext transition |  |  |  | L/D Max: | 147.268 | at alpha= | 5.5 | deg
Re: | 2000000 |  |  | Cd Min: | 0.00548 | at alpha= | 0 | deg
Mach: | 0.25 |  |  | Cl=0 at alpha= | -2.6229 | deg
|  |  |  | @ Cl=0.1, Cd= | 0.0074064
|  |  |  | @ Cl=0.4, Cd= | 0.0055448
|  |  |  | @ Cl=0.6, Cd= | 0.11518
alpha (deg) | Cl | Cd | Cm | Cl/Cd
-14 | -0.131 | 0.1126 | -0.016 | -1.165
-13.5 | -0.199 | 0.10886 | -0.016 | -1.833
-13 | -0.25 | 0.10213 | -0.016 | -2.446
-12.5 | -0.293 | 0.09699 | -0.016 | -3.021
-12 | -0.331 | 0.09001 | -0.016 | -3.676
-11.5 | -0.363 | 0.08659 | -0.016 | -4.197
-11 | -0.39 | 0.08126 | -0.016 | -4.804
-10.5 | -0.411 | 0.07746 | -0.016 | -5.309
-10 | -0.426 | 0.07104 | -0.016 | -5.993
-9.5 | -0.433 | 0.06499 | -0.016 | -6.668
-9 | -0.434 | 0.06058 | -0.017 | -7.166
-8.5 | -0.428 | 0.05604 | -0.017 | -7.63
-8 | -0.414 | 0.05185 | -0.017 | -7.988
-7.5 | -0.395 | 0.0484 | -0.018 | -8.156
-7 | -0.37 | 0.04527 | -0.018 | -8.163
-6.5 | -0.339 | 0.04258 | -0.019 | -7.962
-6 | -0.304 | 0.03977 | -0.02 | -7.656
-5.5 | -0.329 | 0.00844 | -0.04 | -38.983
-5 | -0.277 | 0.00832 | -0.041 | -33.264
-4.5 | -0.221 | 0.00811 | -0.041 | -27.266
-4 | -0.164 | 0.00797 | -0.041 | -20.57
-3.5 | -0.105 | 0.00779 | -0.042 | -13.516
-3 | -0.046 | 0.00765 | -0.042 | -5.97
-2.5 | 0.015 | 0.00752 | -0.042 | 1.959
-2 | 0.076 | 0.00743 | -0.043 | 10.176
-1.5 | 0.137 | 0.00737 | -0.043 | 18.576
-1 | 0.198 | 0.00731 | -0.044 | 27.13
-0.5 | 0.26 | 0.00723 | -0.044 | 35.904
0 | 0.321 | 0.00548 | -0.044 | 58.532
0.5 | 0.382 | 0.00553 | -0.045 | 69.031
1 | 0.443 | 0.00558 | -0.045 | 79.34
1.5 | 0.504 | 0.00568 | -0.046 | 88.701
2 | 0.565 | 0.00582 | -0.046 | 97.002
2.5 | 0.625 | 0.00564 | -0.046 | 110.752
3 | 0.685 | 0.00576 | -0.047 | 118.835
3.5 | 0.745 | 0.0059 | -0.047 | 126.224
4 | 0.805 | 0.00608 | -0.048 | 132.448
4.5 | 0.864 | 0.00633 | -0.048 | 136.528
5 | 0.922 | 0.00665 | -0.049 | 138.666
5.5 | 0.978 | 0.00664 | -0.049 | 147.268
6 | 1.031 | 0.00789 | -0.049 | 130.74
6.5 | 1.083 | 0.00824 | -0.05 | 131.435
7 | 1.114 | 0.01277 | -0.049 | 87.274
7.5 | 1.153 | 0.01363 | -0.05 | 84.597
8 | 1.188 | 0.01462 | -0.05 | 81.23
8.5 | 1.215 | 0.01566 | -0.05 | 77.602
9 | 1.229 | 0.017 | -0.05 | 72.274
9.5 | 1.232 | 0.01832 | -0.051 | 67.239
10 | 1.223 | 0.01992 | -0.051 | 61.381
10.5 | 1.2 | 0.02194 | -0.051 | 54.719
11 | 1.165 | 0.02402 | -0.051 | 48.478
11.5 | 1.114 | 0.02675 | -0.051 | 41.642
12 | 1.048 | 0.03043 | -0.051 | 34.42
12.5 | 0.858 | 0.08006 | -0.035 | 10.718
13 | 0.776 | 0.09272 | -0.028 | 8.373
13.5 | 0.699 | 0.10154 | -0.025 | 6.882
14 | 0.617 | 0.10881 | -0.025 | 5.671
14.5 | 0.53 | 0.11518 | -0.026 | 4.605

## 54. Re 2M Mach 0.25 (2)
BIGFOIL.COM POLAR EXPORT
NACA63-511 a=0.2
NACA63-511 a=0.2 |  |  |  | Cl Max: | 1.4663 | at alpha= | 13.5 | deg
XFOIL ncrit=9 |  |  |  | L/D Max: | 155.191 | at alpha= | 4.5 | deg
Re: | 2000000 |  |  | Cd Min: | 0.24989 | at alpha= | -20 | deg
Mach: | 0.25 |  |  | Cl=0 at alpha= | -2.6997 | deg
|  |  |  | @ Cl=0.1, Cd= | 0.0070078
|  |  |  | @ Cl=0.4, Cd= | 0.0047769
|  |  |  | @ Cl=0.6, Cd= | 0.0047613
alpha (deg) | Cl | Cd | Cm | Cl/Cd
-20 | -0.7126 | 0.24989 | 0.065 | -2.8517
-19.5 | -0.6936 | 0.24256 | 0.0604 | -2.8595
-19 | -0.6748 | 0.23515 | 0.0558 | -2.8697
-18.5 | -0.6572 | 0.22751 | 0.0513 | -2.8887
-18 | -0.6376 | 0.22161 | 0.0471 | -2.8771
-17.5 | -0.6183 | 0.21506 | 0.0428 | -2.875
-17 | -0.5991 | 0.20805 | 0.0385 | -2.8796
-16.5 | -0.5798 | 0.20019 | 0.0342 | -2.8962
-16 | -0.5618 | 0.19252 | 0.0298 | -2.9181
-15.5 | -0.5443 | 0.1849 | 0.0256 | -2.9438
-15 | -0.5275 | 0.17706 | 0.0213 | -2.9792
-14.5 | -0.5115 | 0.16892 | 0.0172 | -3.0281
-14 | -0.4974 | 0.16109 | 0.0132 | -3.0877
-13.5 | -0.4806 | 0.15426 | 0.0095 | -3.1155
-13 | -0.4648 | 0.14707 | 0.0057 | -3.1604
-12 | -0.4341 | 0.12962 | -0.0046 | -3.349
-11.5 | -0.4254 | 0.12204 | -0.0076 | -3.4857
-11 | -0.4158 | 0.11431 | -0.0113 | -3.6375
-10.5 | -0.4089 | 0.1059 | -0.0153 | -3.8612
-10 | -0.4147 | 0.09459 | -0.0206 | -4.3842
-9.5 | -0.423 | 0.08405 | -0.026 | -5.0327
-9 | -0.4344 | 0.07415 | -0.0316 | -5.8584
-7 | -0.4965 | 0.0158 | -0.0498 | -31.4241
-6.5 | -0.4459 | 0.01246 | -0.0489 | -35.7865
-6 | -0.3874 | 0.01166 | -0.0485 | -33.2247
-5.5 | -0.329 | 0.01078 | -0.0482 | -30.5195
-5 | -0.2707 | 0.00995 | -0.0479 | -27.206
-4.5 | -0.2137 | 0.00878 | -0.0475 | -24.3394
-4 | -0.1542 | 0.00843 | -0.0475 | -18.2918
-3.5 | -0.0949 | 0.00802 | -0.0475 | -11.8329
-3 | -0.0358 | 0.00751 | -0.0476 | -4.767
-2.5 | 0.0238 | 0.00727 | -0.0478 | 3.2737
-2 | 0.0836 | 0.00706 | -0.048 | 11.8414
-1.5 | 0.1433 | 0.00687 | -0.0483 | 20.8588
-1 | 0.2031 | 0.00673 | -0.0486 | 30.1783
-0.5 | 0.2624 | 0.00638 | -0.0491 | 41.1285
0 | 0.3185 | 0.0051 | -0.0497 | 62.451
0.5 | 0.3771 | 0.00482 | -0.0499 | 78.2365
1 | 0.4356 | 0.00471 | -0.0501 | 92.4841
1.5 | 0.4931 | 0.00466 | -0.0499 | 105.8155
2 | 0.5512 | 0.00471 | -0.0498 | 117.0276
2.5 | 0.6083 | 0.00477 | -0.0496 | 127.5262
3 | 0.6635 | 0.00482 | -0.0488 | 137.6556
4 | 0.7935 | 0.00519 | -0.052 | 152.8902
4.5 | 0.852 | 0.00549 | -0.0523 | 155.1913
5 | 0.9087 | 0.00603 | -0.0523 | 150.6965
5.5 | 0.9648 | 0.00663 | -0.0523 | 145.5204
6 | 1.0192 | 0.00742 | -0.052 | 137.3585
6.5 | 1.0662 | 0.00895 | -0.051 | 119.1285
7.5 | 1.1603 | 0.0115 | -0.0483 | 100.8957
8 | 1.2097 | 0.01235 | -0.0471 | 97.9514
8.5 | 1.2573 | 0.01325 | -0.0456 | 94.8906
9 | 1.3011 | 0.01426 | -0.0436 | 91.2412
9.5 | 1.3435 | 0.0152 | -0.0413 | 88.3882
10 | 1.3709 | 0.01646 | -0.0368 | 83.2868
10.5 | 1.3935 | 0.01787 | -0.0322 | 77.9799
11 | 1.412 | 0.01997 | -0.0281 | 70.7061
11.5 | 1.4303 | 0.02247 | -0.0249 | 63.6538
12 | 1.4412 | 0.02582 | -0.0219 | 55.8172
12.5 | 1.4545 | 0.0293 | -0.0197 | 49.6416
13 | 1.4629 | 0.03348 | -0.0179 | 43.6947
13.5 | 1.4663 | 0.0384 | -0.0166 | 38.1849
14 | 1.4586 | 0.04481 | -0.0161 | 32.5508
14.5 | 1.4525 | 0.05167 | -0.0165 | 28.1111
15 | 1.4353 | 0.06043 | -0.0181 | 23.7514
15.5 | 1.4194 | 0.06974 | -0.0207 | 20.3527
16 | 1.409 | 0.07892 | -0.0239 | 17.8535
16.5 | 1.3867 | 0.09045 | -0.0286 | 15.3311
17 | 1.3583 | 0.10375 | -0.035 | 13.092
17.5 | 1.3413 | 0.11577 | -0.0412 | 11.5859
18 | 1.3093 | 0.13115 | -0.0498 | 9.9832
18.5 | 1.2819 | 0.14636 | -0.0589 | 8.7585

## 55. Re 2M Mach 0.50 (1)
BIGFOIL.COM POLAR EXPORT
NACA63-511 a=0.2
NACA63-511 a=0.2 |  |  |  | Cl Max: | 1.197 | at alpha= | 7.5 | deg
JavaFoil+Calcfoil stall+Eppler ext transition |  |  |  | L/D Max: | 137.586 | at alpha= | 4 | deg
Re: | 2000000 |  |  | Cd Min: | 0.00578 | at alpha= | 0 | deg
Mach: | 0.5 |  |  | Cl=0 at alpha= | -2.6212 | deg
|  |  |  | @ Cl=0.1, Cd= | 0.0076522
|  |  |  | @ Cl=0.4, Cd= | 0.005786
|  |  |  | @ Cl=0.6, Cd= | 0.0060182
alpha (deg) | Cl | Cd | Cm | Cl/Cd
-20 | -0.953 | 0.17631 | -0.021 | -5.407
-19.5 | -0.925 | 0.16752 | -0.02 | -5.523
-19 | -0.898 | 0.16373 | -0.02 | -5.485
-18.5 | -0.871 | 0.15792 | -0.02 | -5.515
-18 | -0.844 | 0.15252 | -0.02 | -5.534
-17.5 | -0.817 | 0.14795 | -0.02 | -5.523
-17 | -0.79 | 0.14673 | -0.021 | -5.384
-16.5 | -0.761 | 0.1405 | -0.02 | -5.417
-16 | -0.734 | 0.13783 | -0.02 | -5.323
-15.5 | -0.707 | 0.13379 | -0.02 | -5.281
-15 | -0.679 | 0.1285 | -0.02 | -5.287
-14.5 | -0.652 | 0.12237 | -0.02 | -5.33
-14 | -0.625 | 0.11857 | -0.02 | -5.275
-13.5 | -0.596 | 0.11261 | -0.019 | -5.296
-13 | -0.569 | 0.10827 | -0.019 | -5.255
-12.5 | -0.542 | 0.10661 | -0.019 | -5.083
-12 | -0.515 | 0.10319 | -0.02 | -4.987
-11.5 | -0.487 | 0.09989 | -0.02 | -4.877
-11 | -0.46 | 0.09675 | -0.02 | -4.752
-10.5 | -0.432 | 0.08804 | -0.019 | -4.905
-10 | -0.404 | 0.07522 | -0.019 | -5.376
-9.5 | -0.377 | 0.07931 | -0.019 | -4.753
-9 | -0.35 | 0.07671 | -0.019 | -4.557
-8.5 | -0.322 | 0.0736 | -0.019 | -4.376
-8 | -0.295 | 0.05265 | -0.02 | -5.6
-7.5 | -0.267 | 0.06659 | -0.019 | -4.009
-7 | -0.24 | 0.05424 | -0.019 | -4.416
-6.5 | -0.212 | 0.04824 | -0.02 | -4.4
-6 | -0.185 | 0.04374 | -0.02 | -4.229
-5.5 | -0.237 | 0.04372 | -0.018 | -5.411
-5 | -0.225 | 0.03906 | -0.019 | -5.76
-4.5 | -0.188 | 0.03613 | -0.021 | -5.202
-4 | -0.177 | 0.00823 | -0.046 | -21.54
-3.5 | -0.115 | 0.00819 | -0.047 | -14.089
-3 | -0.05 | 0.00799 | -0.047 | -6.315
-2.5 | 0.016 | 0.00781 | -0.047 | 2.095
-2 | 0.084 | 0.00768 | -0.048 | 10.975
-1.5 | 0.153 | 0.00756 | -0.048 | 20.2
-1 | 0.221 | 0.0075 | -0.049 | 29.545
-0.5 | 0.29 | 0.00748 | -0.049 | 38.803
0 | 0.359 | 0.00578 | -0.05 | 62.09
0.5 | 0.427 | 0.00579 | -0.05 | 73.663
1 | 0.495 | 0.00595 | -0.051 | 83.222
1.5 | 0.563 | 0.00609 | -0.051 | 92.452
2 | 0.63 | 0.00596 | -0.051 | 105.657
2.5 | 0.697 | 0.00609 | -0.052 | 114.532
3 | 0.764 | 0.00626 | -0.052 | 122.15
3.5 | 0.831 | 0.00624 | -0.053 | 133.141
4 | 0.897 | 0.00652 | -0.053 | 137.586
4.5 | 0.961 | 0.00772 | -0.054 | 124.54
5 | 1.021 | 0.00837 | -0.054 | 121.976
5.5 | 1.077 | 0.00885 | -0.054 | 121.768
6 | 1.128 | 0.00947 | -0.055 | 119.058
6.5 | 1.156 | 0.01532 | -0.054 | 75.436
7 | 1.187 | 0.01677 | -0.054 | 70.778
7.5 | 1.197 | 0.01843 | -0.054 | 64.94
8 | 1.17 | 0.02059 | -0.055 | 56.836
8.5 | 1.013 | 0.02407 | -0.054 | 42.068
9 | 0.621 | 0.06563 | -0.022 | 9.468
9.5 | 0.65 | 0.06484 | -0.027 | 10.018
10 | 0.674 | 0.07443 | -0.025 | 9.059
10.5 | 0.7 | 0.08539 | -0.026 | 8.2
11 | 0.726 | 0.08787 | -0.026 | 8.262
11.5 | 0.751 | 0.09435 | -0.026 | 7.965
12 | 0.778 | 0.10302 | -0.028 | 7.556
12.5 | 0.804 | 0.10638 | -0.029 | 7.558

## 56. Re 2M Mach 0.50 (2)
BIGFOIL.COM POLAR EXPORT
NACA63-511 a=0.2
NACA63-511 a=0.2 |  |  |  | Cl Max: | 1.3286 | at alpha= | 9.5 | deg
XFOIL ncrit=9 |  |  |  | L/D Max: | 158.183 | at alpha= | 4 | deg
Re: | 2000000 |  |  | Cd Min: | 0.27327 | at alpha= | -20 | deg
Mach: | 0.5 |  |  | Cl=0 at alpha= | -2.7105 | deg
|  |  |  | @ Cl=0.1, Cd= | 0.0074884
|  |  |  | @ Cl=0.4, Cd= | 0.0054502
|  |  |  | @ Cl=0.6, Cd= | 0.0050832
alpha (deg) | Cl | Cd | Cm | Cl/Cd
-20 | -0.7793 | 0.27327 | 0.0792 | -2.8518
-19.5 | -0.7557 | 0.26469 | 0.0737 | -2.855
-19 | -0.7322 | 0.25606 | 0.0682 | -2.8595
-18.5 | -0.7089 | 0.24738 | 0.0629 | -2.8656
-18 | -0.6855 | 0.23998 | 0.0578 | -2.8565
-17.5 | -0.6616 | 0.23216 | 0.0527 | -2.8498
-17 | -0.6373 | 0.22357 | 0.0476 | -2.8506
-16.5 | -0.6137 | 0.21498 | 0.0423 | -2.8547
-16 | -0.5907 | 0.20661 | 0.0372 | -2.859
-15.5 | -0.5681 | 0.19814 | 0.0322 | -2.8672
-15 | -0.5457 | 0.18968 | 0.0273 | -2.877
-14.5 | -0.525 | 0.18094 | 0.0226 | -2.9015
-13.5 | -0.4809 | 0.16601 | 0.0136 | -2.8968
-13 | -0.4625 | 0.15844 | 0.01 | -2.9191
-12.5 | -0.4435 | 0.14993 | 0.0055 | -2.958
-12 | -0.4267 | 0.14105 | 0.0008 | -3.0252
-11.5 | -0.4097 | 0.13278 | -0.0035 | -3.0856
-10.5 | -0.3773 | 0.11711 | -0.0117 | -3.2218
-10 | -0.3658 | 0.10827 | -0.0163 | -3.3786
-9.5 | -0.3512 | 0.10094 | -0.0204 | -3.4793
-9 | -0.3375 | 0.0936 | -0.0245 | -3.6058
-8.5 | -0.331 | 0.08507 | -0.0291 | -3.8909
-8 | -0.3207 | 0.07795 | -0.0332 | -4.1142
-7.5 | -0.3174 | 0.07001 | -0.038 | -4.5336
-6.5 | -0.3339 | 0.05263 | -0.0518 | -6.3443
-6 | -0.3296 | 0.04281 | -0.0575 | -7.6991
-5.5 | -0.312 | 0.03299 | -0.0603 | -9.4574
-5 | -0.2729 | 0.02581 | -0.0607 | -10.5734
-4.5 | -0.2281 | 0.01769 | -0.0598 | -12.8943
-4 | -0.1741 | 0.01121 | -0.0581 | -15.5308
-3.5 | -0.1068 | 0.0097 | -0.057 | -11.0103
-3 | -0.0392 | 0.00864 | -0.0561 | -4.537
-2.5 | 0.0285 | 0.00784 | -0.0555 | 3.6352
-2 | 0.0975 | 0.0075 | -0.0553 | 13
-1.5 | 0.1662 | 0.00718 | -0.0552 | 23.1476
-1 | 0.2351 | 0.00703 | -0.0554 | 33.4424
-0.5 | 0.3035 | 0.00684 | -0.0557 | 44.3713
0 | 0.3683 | 0.0057 | -0.0563 | 64.614
0.5 | 0.4343 | 0.00518 | -0.0566 | 83.8417
1 | 0.5015 | 0.00509 | -0.0567 | 98.5265
1.5 | 0.568 | 0.00505 | -0.0565 | 112.4752
2 | 0.6355 | 0.00512 | -0.0565 | 124.1211
2.5 | 0.7026 | 0.00523 | -0.0564 | 134.3403
3 | 0.7678 | 0.00534 | -0.0556 | 143.7828
3.5 | 0.8336 | 0.00549 | -0.0548 | 151.8397
4 | 0.9143 | 0.00578 | -0.0572 | 158.1834
4.5 | 0.982 | 0.00622 | -0.0568 | 157.8778
5 | 1.0472 | 0.00691 | -0.056 | 151.5485
5.5 | 1.1099 | 0.00782 | -0.0546 | 141.9309
6 | 1.1583 | 0.00964 | -0.0516 | 120.1556
6.5 | 1.1932 | 0.0119 | -0.0468 | 100.2689
7 | 1.2342 | 0.01339 | -0.0422 | 92.1733
7.5 | 1.2592 | 0.015 | -0.0354 | 83.9467
8 | 1.2811 | 0.01745 | -0.0299 | 73.4155
8.5 | 1.3091 | 0.0201 | -0.0257 | 65.1294
9 | 1.3242 | 0.02394 | -0.0217 | 55.3133
9.5 | 1.3286 | 0.02894 | -0.0182 | 45.9088
10 | 1.3204 | 0.03531 | -0.0156 | 37.3945
10.5 | 1.304 | 0.0428 | -0.014 | 30.4673
11 | 1.2851 | 0.05122 | -0.0136 | 25.0898
11.5 | 1.2646 | 0.06061 | -0.0148 | 20.8645
12 | 1.2414 | 0.07126 | -0.0178 | 17.4207
12.5 | 1.2124 | 0.08363 | -0.0229 | 14.4972
13 | 1.1824 | 0.09729 | -0.0298 | 12.1534
13.5 | 1.1514 | 0.11224 | -0.0385 | 10.2584
14 | 1.1252 | 0.1275 | -0.0479 | 8.8251
14.5 | 1.1035 | 0.14305 | -0.0579 | 7.7141

## 57. Re 3M Mach 0.00 (1)
BIGFOIL.COM POLAR EXPORT
NACA63-511 a=0.2
NACA63-511 a=0.2 |  |  |  | Cl Max: | 1.257 | at alpha= | 10.5 | deg
JavaFoil+Calcfoil stall+Eppler ext transition |  |  |  | L/D Max: | 159.399 | at alpha= | 6.5 | deg
Re: | 3000000 |  |  | Cd Min: | 0.00524 | at alpha= | 0 | deg
Mach: | 0 |  |  | Cl=0 at alpha= | -2.6207 | deg
|  |  |  | @ Cl=0.1, Cd= | 0.0069375
|  |  |  | @ Cl=0.4, Cd= | 0.0053154
|  |  |  | @ Cl=0.6, Cd= | 0.0056268
alpha (deg) | Cl | Cd | Cm | Cl/Cd
-16.5 | -0.414 | 0.13523 | -0.015 | -3.059
-16 | -0.431 | 0.12996 | -0.015 | -3.32
-15.5 | -0.449 | 0.1235 | -0.015 | -3.637
-15 | -0.466 | 0.11765 | -0.015 | -3.964
-14.5 | -0.483 | 0.10973 | -0.015 | -4.4
-14 | -0.494 | 0.10455 | -0.015 | -4.727
-13.5 | -0.504 | 0.09881 | -0.015 | -5.103
-13 | -0.512 | 0.09415 | -0.015 | -5.442
-12.5 | -0.519 | 0.08948 | -0.016 | -5.795
-12 | -0.522 | 0.08381 | -0.016 | -6.232
-11.5 | -0.524 | 0.07701 | -0.016 | -6.798
-11 | -0.522 | 0.07172 | -0.016 | -7.272
-10.5 | -0.516 | 0.0669 | -0.017 | -7.718
-10 | -0.508 | 0.06279 | -0.017 | -8.083
-9.5 | -0.495 | 0.05833 | -0.018 | -8.485
-9 | -0.478 | 0.05464 | -0.018 | -8.753
-8.5 | -0.458 | 0.05111 | -0.019 | -8.96
-8 | -0.434 | 0.04807 | -0.019 | -9.025
-7.5 | -0.406 | 0.04506 | -0.02 | -9.015
-7 | -0.378 | 0.03985 | -0.023 | -9.488
-6.5 | -0.42 | 0.00825 | -0.038 | -50.867
-6 | -0.373 | 0.00808 | -0.039 | -46.138
-5.5 | -0.323 | 0.00795 | -0.039 | -40.665
-5 | -0.27 | 0.00775 | -0.039 | -34.895
-4.5 | -0.216 | 0.00757 | -0.04 | -28.483
-4 | -0.159 | 0.00738 | -0.04 | -21.601
-3.5 | -0.102 | 0.00727 | -0.04 | -14.074
-3 | -0.044 | 0.00713 | -0.041 | -6.21
-2.5 | 0.014 | 0.00703 | -0.041 | 2.032
-2 | 0.073 | 0.00696 | -0.041 | 10.536
-1.5 | 0.133 | 0.00691 | -0.042 | 19.184
-1 | 0.192 | 0.00685 | -0.042 | 28.026
-0.5 | 0.252 | 0.0068 | -0.043 | 36.982
0 | 0.311 | 0.00524 | -0.043 | 59.281
0.5 | 0.37 | 0.00529 | -0.043 | 69.988
1 | 0.429 | 0.00534 | -0.044 | 80.29
1.5 | 0.488 | 0.00542 | -0.044 | 89.961
2 | 0.547 | 0.00551 | -0.045 | 99.182
2.5 | 0.606 | 0.00564 | -0.045 | 107.32
3 | 0.664 | 0.00546 | -0.045 | 121.581
3.5 | 0.722 | 0.00561 | -0.046 | 128.705
4 | 0.78 | 0.00581 | -0.046 | 134.238
4.5 | 0.837 | 0.00603 | -0.047 | 138.936
5 | 0.893 | 0.00632 | -0.047 | 141.261
5.5 | 0.948 | 0.00658 | -0.047 | 144.168
6 | 1.002 | 0.00643 | -0.048 | 155.711
6.5 | 1.053 | 0.00661 | -0.048 | 159.399
7 | 1.093 | 0.01113 | -0.048 | 98.166
7.5 | 1.134 | 0.01181 | -0.049 | 96.055
8 | 1.172 | 0.01247 | -0.049 | 94.032
8.5 | 1.205 | 0.01323 | -0.049 | 91.08
9 | 1.229 | 0.01411 | -0.049 | 87.125
9.5 | 1.246 | 0.01515 | -0.05 | 82.231
10 | 1.255 | 0.01634 | -0.05 | 76.801
10.5 | 1.257 | 0.01756 | -0.05 | 71.571
11 | 1.251 | 0.01913 | -0.05 | 65.406
11.5 | 1.238 | 0.02054 | -0.051 | 60.302
12 | 1.216 | 0.02273 | -0.051 | 53.523
12.5 | 1.191 | 0.02434 | -0.051 | 48.917
13 | 1.157 | 0.02667 | -0.051 | 43.394
13.5 | 1.115 | 0.03066 | -0.051 | 36.374
14 | 1.066 | 0.03612 | -0.05 | 29.51
14.5 | 1.025 | 0.03802 | -0.051 | 26.971
15 | 0.97 | 0.04539 | -0.05 | 21.381
15.5 | 0.899 | 0.06298 | -0.047 | 14.272

## 58. Re 3M Mach 0.00 (2)
BIGFOIL.COM POLAR EXPORT
NACA63-511 a=0.2
NACA63-511 a=0.2 |  |  |  | Cl Max: | 1.6059 | at alpha= | 16 | deg
XFOIL ncrit=9 |  |  |  | L/D Max: | 161.719 | at alpha= | 4.5 | deg
Re: | 3000000 |  |  | Cd Min: | 0.11279 | at alpha= | 20 | deg
Mach: | 0 |  |  | Cl=0 at alpha= | -2.6894 | deg
|  |  |  | @ Cl=0.1, Cd= | 0.0063761
|  |  |  | @ Cl=0.4, Cd= | 0.0044421
|  |  |  | @ Cl=0.6, Cd= | 0.0043403
alpha (deg) | Cl | Cd | Cm | Cl/Cd
-15 | -1.2059 | 0.03365 | -0.0541 | -35.8366
-14.5 | -1.1988 | 0.02876 | -0.0521 | -41.6829
-14 | -1.1702 | 0.02571 | -0.0508 | -45.5154
-13.5 | -1.136 | 0.024 | -0.0488 | -47.3333
-13 | -1.1081 | 0.02028 | -0.0469 | -54.64
-12.5 | -1.0668 | 0.01815 | -0.0458 | -58.7769
-12 | -1.0181 | 0.01713 | -0.0453 | -59.4337
-11.5 | -0.9676 | 0.01631 | -0.045 | -59.3256
-11 | -0.9167 | 0.01546 | -0.0446 | -59.295
-10.5 | -0.8647 | 0.01469 | -0.0444 | -58.8632
-10 | -0.8119 | 0.01404 | -0.0442 | -57.8276
-9.5 | -0.7595 | 0.01312 | -0.044 | -57.8887
-9 | -0.709 | 0.01155 | -0.0436 | -61.3853
-8.5 | -0.6543 | 0.01105 | -0.0436 | -59.2127
-8 | -0.599 | 0.01062 | -0.0436 | -56.403
-7.5 | -0.5433 | 0.01028 | -0.0437 | -52.8502
-7 | -0.4873 | 0.00992 | -0.0438 | -49.123
-6.5 | -0.433 | 0.009 | -0.0438 | -48.1111
-6 | -0.3771 | 0.00849 | -0.0439 | -44.417
-5.5 | -0.3206 | 0.00814 | -0.044 | -39.3857
-5 | -0.2638 | 0.00786 | -0.0443 | -33.5623
-4.5 | -0.2067 | 0.00765 | -0.0445 | -27.0196
-4 | -0.1504 | 0.00715 | -0.0447 | -21.035
-3.5 | -0.0931 | 0.00694 | -0.045 | -13.415
-3 | -0.0356 | 0.0068 | -0.0453 | -5.2353
-2.5 | 0.0217 | 0.00653 | -0.0456 | 3.3231
-2 | 0.0793 | 0.00643 | -0.046 | 12.3328
-1.5 | 0.1369 | 0.00628 | -0.0464 | 21.7994
-1 | 0.1945 | 0.00617 | -0.0468 | 31.5235
-0.5 | 0.2518 | 0.00594 | -0.0473 | 42.3906
0 | 0.3075 | 0.00502 | -0.0479 | 61.255
0.5 | 0.3639 | 0.00455 | -0.0484 | 79.978
1 | 0.4208 | 0.00438 | -0.0488 | 96.0731
1.5 | 0.4774 | 0.00429 | -0.049 | 111.2821
2.5 | 0.5904 | 0.00433 | -0.0494 | 136.351
3 | 0.6462 | 0.00439 | -0.0494 | 147.1982
3.5 | 0.6996 | 0.00451 | -0.0489 | 155.122
4 | 0.7591 | 0.0047 | -0.0499 | 161.5106
4.5 | 0.8183 | 0.00506 | -0.0511 | 161.7194
5 | 0.8728 | 0.00559 | -0.0514 | 156.136
5.5 | 0.9265 | 0.0062 | -0.0515 | 149.4355
6 | 0.9784 | 0.007 | -0.0515 | 139.7714
6.5 | 1.0267 | 0.0082 | -0.0511 | 125.2073
7 | 1.0758 | 0.00918 | -0.0507 | 117.1895
7.5 | 1.1247 | 0.01006 | -0.0502 | 111.7992
8 | 1.1748 | 0.01072 | -0.0499 | 109.5896
8.5 | 1.2245 | 0.01134 | -0.0495 | 107.9806
9 | 1.2724 | 0.01206 | -0.0489 | 105.5058
9.5 | 1.3204 | 0.01268 | -0.0483 | 104.1325
10 | 1.3649 | 0.01349 | -0.0472 | 101.1787
10.5 | 1.4088 | 0.01422 | -0.046 | 99.0717
11 | 1.4472 | 0.01518 | -0.0441 | 95.336
11.5 | 1.4816 | 0.01615 | -0.0417 | 91.7399
12 | 1.4988 | 0.01737 | -0.0365 | 86.2867
12.5 | 1.5187 | 0.01889 | -0.0328 | 80.397
13 | 1.5368 | 0.02082 | -0.0296 | 73.8136
13.5 | 1.5507 | 0.02334 | -0.0267 | 66.4396
14 | 1.5682 | 0.02582 | -0.0246 | 60.7359
14.5 | 1.582 | 0.02883 | -0.0228 | 54.8734
15 | 1.5924 | 0.03232 | -0.0213 | 49.2698
15.5 | 1.5974 | 0.03655 | -0.0201 | 43.7045
16 | 1.6059 | 0.04069 | -0.0196 | 39.4667
16.5 | 1.6021 | 0.0465 | -0.0195 | 34.4538
17 | 1.5958 | 0.05308 | -0.0201 | 30.0641
17.5 | 1.603 | 0.05832 | -0.0212 | 27.4863
18 | 1.5791 | 0.06816 | -0.0238 | 23.1675
18.5 | 1.5676 | 0.07685 | -0.0267 | 20.3982
19 | 1.5414 | 0.08839 | -0.0313 | 17.4386
19.5 | 1.5194 | 0.0999 | -0.0364 | 15.2092
20 | 1.4929 | 0.11279 | -0.0428 | 13.2361

## 59. Re 3M Mach 0.10 (1)
BIGFOIL.COM POLAR EXPORT
NACA63-511 a=0.2
NACA63-511 a=0.2 |  |  |  | Cl Max: | 1.253 | at alpha= | 10 | deg
JavaFoil+Calcfoil stall+Eppler ext transition |  |  |  | L/D Max: | 160.012 | at alpha= | 6.5 | deg
Re: | 3000000 |  |  | Cd Min: | 0.00524 | at alpha= | 0 | deg
Mach: | 0.1 |  |  | Cl=0 at alpha= | -2.6186 | deg
|  |  |  | @ Cl=0.1, Cd= | 0.006938
|  |  |  | @ Cl=0.4, Cd= | 0.0053137
|  |  |  | @ Cl=0.6, Cd= | 0.0056435
alpha (deg) | Cl | Cd | Cm | Cl/Cd
-16 | -0.389 | 0.13193 | -0.015 | -2.946
-15.5 | -0.409 | 0.12446 | -0.015 | -3.285
-15 | -0.429 | 0.11783 | -0.015 | -3.641
-14.5 | -0.449 | 0.11214 | -0.015 | -4
-14 | -0.463 | 0.10628 | -0.015 | -4.355
-13.5 | -0.476 | 0.09981 | -0.015 | -4.769
-13 | -0.487 | 0.09393 | -0.015 | -5.188
-12.5 | -0.496 | 0.08961 | -0.015 | -5.541
-12 | -0.503 | 0.08453 | -0.016 | -5.955
-11.5 | -0.507 | 0.0773 | -0.016 | -6.564
-11 | -0.508 | 0.07257 | -0.016 | -7.004
-10.5 | -0.506 | 0.06815 | -0.017 | -7.418
-10 | -0.499 | 0.06369 | -0.017 | -7.837
-9.5 | -0.489 | 0.05892 | -0.018 | -8.292
-9 | -0.474 | 0.05516 | -0.018 | -8.59
-8.5 | -0.455 | 0.05135 | -0.018 | -8.855
-8 | -0.432 | 0.04861 | -0.019 | -8.885
-7.5 | -0.405 | 0.04545 | -0.02 | -8.915
-7 | -0.376 | 0.04141 | -0.022 | -9.081
-6.5 | -0.42 | 0.0083 | -0.038 | -50.602
-6 | -0.374 | 0.00813 | -0.039 | -45.971
-5.5 | -0.324 | 0.00795 | -0.039 | -40.759
-5 | -0.271 | 0.00776 | -0.039 | -34.959
-4.5 | -0.216 | 0.00758 | -0.04 | -28.542
-4 | -0.16 | 0.00743 | -0.04 | -21.556
-3.5 | -0.103 | 0.00726 | -0.041 | -14.156
-3 | -0.045 | 0.00714 | -0.041 | -6.237
-2.5 | 0.014 | 0.00706 | -0.041 | 2.034
-2 | 0.074 | 0.00696 | -0.042 | 10.589
-1.5 | 0.133 | 0.00691 | -0.042 | 19.274
-1 | 0.193 | 0.00685 | -0.042 | 28.165
-0.5 | 0.253 | 0.00681 | -0.043 | 37.131
0 | 0.312 | 0.00524 | -0.043 | 59.606
0.5 | 0.372 | 0.00529 | -0.044 | 70.308
1 | 0.431 | 0.00534 | -0.044 | 80.702
1.5 | 0.49 | 0.00543 | -0.044 | 90.381
2 | 0.549 | 0.00555 | -0.045 | 98.942
2.5 | 0.609 | 0.00566 | -0.045 | 107.438
3 | 0.667 | 0.00549 | -0.046 | 121.536
3.5 | 0.725 | 0.00561 | -0.046 | 129.379
4 | 0.784 | 0.00582 | -0.046 | 134.777
4.5 | 0.841 | 0.00604 | -0.047 | 139.287
5 | 0.898 | 0.00634 | -0.047 | 141.724
5.5 | 0.953 | 0.00658 | -0.048 | 144.831
6 | 1.006 | 0.00649 | -0.048 | 155.056
6.5 | 1.058 | 0.00661 | -0.049 | 160.012
7 | 1.097 | 0.01125 | -0.049 | 97.527
7.5 | 1.138 | 0.01192 | -0.049 | 95.47
8 | 1.176 | 0.01261 | -0.049 | 93.236
8.5 | 1.208 | 0.0134 | -0.049 | 90.177
9 | 1.231 | 0.01429 | -0.05 | 86.106
9.5 | 1.246 | 0.01537 | -0.05 | 81.05
10 | 1.253 | 0.01658 | -0.05 | 75.571
10.5 | 1.252 | 0.01788 | -0.05 | 70.036
11 | 1.243 | 0.0193 | -0.051 | 64.406
11.5 | 1.226 | 0.02098 | -0.051 | 58.444
12 | 1.201 | 0.02286 | -0.051 | 52.525
12.5 | 1.169 | 0.0251 | -0.051 | 46.561
13 | 1.13 | 0.02766 | -0.051 | 40.855
13.5 | 1.081 | 0.03218 | -0.051 | 33.581
14 | 1.019 | 0.0404 | -0.05 | 25.218
14.5 | 0.976 | 0.04166 | -0.05 | 23.429
15 | 0.912 | 0.05181 | -0.049 | 17.605

## 60. Re 3M Mach 0.10 (2)
BIGFOIL.COM POLAR EXPORT
NACA63-511 a=0.2
NACA63-511 a=0.2 |  |  |  | Cl Max: | 1.5926 | at alpha= | 16 | deg
XFOIL ncrit=9 |  |  |  | L/D Max: | 161.788 | at alpha= | 4.5 | deg
Re: | 3000000 |  |  | Cd Min: | 0.21722 | at alpha= | -18 | deg
Mach: | 0.1 |  |  | Cl=0 at alpha= | -2.6889 | deg
|  |  |  | @ Cl=0.1, Cd= | 0.0063778
|  |  |  | @ Cl=0.4, Cd= | 0.0044597
|  |  |  | @ Cl=0.6, Cd= | 0.0043562
alpha (deg) | Cl | Cd | Cm | Cl/Cd
-18 | -0.6278 | 0.21722 | 0.0447 | -2.8902
-17.5 | -0.61 | 0.21016 | 0.0404 | -2.9026
-17 | -0.5927 | 0.2028 | 0.0362 | -2.9226
-16.5 | -0.5756 | 0.19546 | 0.0321 | -2.9448
-16 | -0.5625 | 0.18677 | 0.0276 | -3.0117
-15.5 | -0.5439 | 0.18095 | 0.0239 | -3.0058
-15 | -0.5267 | 0.17411 | 0.0199 | -3.0251
-13 | -1.084 | 0.02663 | -0.0507 | -40.706
-12.5 | -1.0624 | 0.02148 | -0.0488 | -49.46
-12 | -1.0235 | 0.01859 | -0.0476 | -55.0565
-11.5 | -0.9738 | 0.01747 | -0.0469 | -55.7413
-11 | -0.9228 | 0.01646 | -0.0464 | -56.0632
-10.5 | -0.8711 | 0.01548 | -0.0459 | -56.2726
-10 | -0.8182 | 0.01463 | -0.0456 | -55.9262
-9.5 | -0.7644 | 0.01391 | -0.0453 | -54.9533
-9 | -0.7146 | 0.01199 | -0.0447 | -59.5997
-8.5 | -0.6596 | 0.01132 | -0.0445 | -58.2686
-8 | -0.6038 | 0.01084 | -0.0445 | -55.7011
-7.5 | -0.5475 | 0.01046 | -0.0445 | -52.3423
-7 | -0.4911 | 0.01006 | -0.0445 | -48.8171
-6.5 | -0.4358 | 0.00927 | -0.0444 | -47.0119
-6 | -0.3799 | 0.00858 | -0.0444 | -44.2774
-5.5 | -0.3229 | 0.00821 | -0.0445 | -39.3301
-5 | -0.2657 | 0.0079 | -0.0447 | -33.6329
-4.5 | -0.2082 | 0.00768 | -0.0449 | -27.1094
-4 | -0.1514 | 0.00718 | -0.0451 | -21.0864
-3.5 | -0.0937 | 0.00696 | -0.0453 | -13.4626
-3 | -0.0359 | 0.00681 | -0.0456 | -5.2717
-2.5 | 0.0218 | 0.00655 | -0.0459 | 3.3282
-2 | 0.0798 | 0.00643 | -0.0463 | 12.4106
-1.5 | 0.1378 | 0.00628 | -0.0467 | 21.9427
-1 | 0.1958 | 0.00618 | -0.0471 | 31.6828
-0.5 | 0.2535 | 0.00596 | -0.0475 | 42.5336
0 | 0.3095 | 0.00505 | -0.0482 | 61.2871
0.5 | 0.3662 | 0.00456 | -0.0487 | 80.307
1 | 0.4235 | 0.00439 | -0.049 | 96.4692
1.5 | 0.4804 | 0.0043 | -0.0493 | 111.7209
2 | 0.5371 | 0.00429 | -0.0494 | 125.1981
2.5 | 0.5942 | 0.00435 | -0.0496 | 136.5977
3 | 0.6504 | 0.00441 | -0.0497 | 147.483
3.5 | 0.7042 | 0.00452 | -0.0492 | 155.7965
4 | 0.7635 | 0.00472 | -0.0501 | 161.7585
4.5 | 0.8235 | 0.00509 | -0.0513 | 161.7878
5 | 0.8783 | 0.00562 | -0.0516 | 156.2811
5.5 | 0.9324 | 0.00623 | -0.0517 | 149.6629
6 | 0.9843 | 0.00708 | -0.0516 | 139.0254
6.5 | 1.033 | 0.00827 | -0.0512 | 124.9093
7 | 1.0821 | 0.00928 | -0.0507 | 116.6056
7.5 | 1.1315 | 0.01015 | -0.0502 | 111.4778
8 | 1.1818 | 0.01083 | -0.0497 | 109.1228
8.5 | 1.2318 | 0.01145 | -0.0492 | 107.5808
9 | 1.28 | 0.01217 | -0.0485 | 105.1767
9.5 | 1.3277 | 0.01284 | -0.0477 | 103.4034
10 | 1.3723 | 0.01366 | -0.0465 | 100.4612
10.5 | 1.415 | 0.01446 | -0.0451 | 97.8562
11 | 1.4531 | 0.01542 | -0.0429 | 94.2348
11.5 | 1.4776 | 0.01659 | -0.0386 | 89.0657
12 | 1.4971 | 0.01791 | -0.0342 | 83.5902
12.5 | 1.5165 | 0.01965 | -0.0306 | 77.1756
13 | 1.5326 | 0.02192 | -0.0275 | 69.9179
13.5 | 1.5481 | 0.0245 | -0.0249 | 63.1878
14 | 1.5635 | 0.02732 | -0.0228 | 57.2291
14.5 | 1.576 | 0.03062 | -0.0211 | 51.4696
15 | 1.5837 | 0.03454 | -0.0197 | 45.8512
15.5 | 1.5857 | 0.0393 | -0.0188 | 40.3486
16 | 1.5926 | 0.0439 | -0.0186 | 36.2779
16.5 | 1.5855 | 0.05043 | -0.0189 | 31.4396
17 | 1.5763 | 0.05774 | -0.0201 | 27.3
17.5 | 1.5786 | 0.06398 | -0.0216 | 24.6733
18 | 1.5493 | 0.07513 | -0.0251 | 20.6216
18.5 | 1.5334 | 0.08497 | -0.0289 | 18.0464
19 | 1.5049 | 0.09755 | -0.0345 | 15.427
19.5 | 1.4835 | 0.10945 | -0.0403 | 13.5541
20 | 1.4532 | 0.12357 | -0.0477 | 11.7601

## 61. Re 3M Mach 0.25 (1)
BIGFOIL.COM POLAR EXPORT
NACA63-511 a=0.2
NACA63-511 a=0.2 |  |  |  | Cl Max: | 1.237 | at alpha= | 9.5 | deg
JavaFoil+Calcfoil stall+Eppler ext transition |  |  |  | L/D Max: | 154.218 | at alpha= | 6 | deg
Re: | 3000000 |  |  | Cd Min: | 0.00532 | at alpha= | 0 | deg
Mach: | 0.25 |  |  | Cl=0 at alpha= | -2.6229 | deg
|  |  |  | @ Cl=0.1, Cd= | 0.0070125
|  |  |  | @ Cl=0.4, Cd= | 0.0053495
|  |  |  | @ Cl=0.6, Cd= | 0.10899
alpha (deg) | Cl | Cd | Cm | Cl/Cd
-14.5 | -0.068 | 0.11531 | -0.016 | -0.594
-14 | -0.131 | 0.10648 | -0.016 | -1.233
-13.5 | -0.2 | 0.10323 | -0.016 | -1.933
-13 | -0.25 | 0.09823 | -0.016 | -2.544
-12.5 | -0.293 | 0.09354 | -0.016 | -3.134
-12 | -0.331 | 0.08681 | -0.016 | -3.813
-11.5 | -0.364 | 0.08297 | -0.016 | -4.382
-11 | -0.391 | 0.07716 | -0.016 | -5.062
-10.5 | -0.412 | 0.07511 | -0.016 | -5.479
-10 | -0.426 | 0.06894 | -0.017 | -6.18
-9.5 | -0.434 | 0.06324 | -0.017 | -6.857
-9 | -0.434 | 0.05792 | -0.017 | -7.499
-8.5 | -0.428 | 0.05448 | -0.018 | -7.857
-8 | -0.415 | 0.05068 | -0.018 | -8.188
-7.5 | -0.396 | 0.04735 | -0.019 | -8.353
-7 | -0.37 | 0.04411 | -0.02 | -8.396
-6.5 | -0.34 | 0.04115 | -0.021 | -8.27
-6 | -0.377 | 0.00813 | -0.04 | -46.392
-5.5 | -0.329 | 0.00806 | -0.04 | -40.82
-5 | -0.277 | 0.00786 | -0.041 | -35.211
-4.5 | -0.221 | 0.00764 | -0.041 | -28.925
-4 | -0.164 | 0.00753 | -0.041 | -21.763
-3.5 | -0.105 | 0.00737 | -0.042 | -14.284
-3 | -0.046 | 0.00724 | -0.042 | -6.308
-2.5 | 0.015 | 0.00712 | -0.042 | 2.07
-2 | 0.076 | 0.00704 | -0.043 | 10.75
-1.5 | 0.137 | 0.00697 | -0.043 | 19.627
-1 | 0.198 | 0.00691 | -0.044 | 28.682
-0.5 | 0.26 | 0.00685 | -0.044 | 37.907
0 | 0.321 | 0.00532 | -0.044 | 60.36
0.5 | 0.382 | 0.00532 | -0.045 | 71.803
1 | 0.443 | 0.00542 | -0.045 | 81.775
1.5 | 0.504 | 0.00551 | -0.046 | 91.38
2 | 0.565 | 0.00563 | -0.046 | 100.34
2.5 | 0.625 | 0.00546 | -0.046 | 114.581
3 | 0.685 | 0.00558 | -0.047 | 122.727
3.5 | 0.745 | 0.00573 | -0.047 | 129.961
4 | 0.805 | 0.00596 | -0.048 | 134.993
4.5 | 0.864 | 0.00623 | -0.048 | 138.702
5 | 0.922 | 0.00655 | -0.049 | 140.705
5.5 | 0.978 | 0.00644 | -0.049 | 151.892
6 | 1.032 | 0.00669 | -0.049 | 154.218
6.5 | 1.084 | 0.0079 | -0.05 | 137.293
7 | 1.118 | 0.01188 | -0.05 | 94.161
7.5 | 1.158 | 0.01263 | -0.05 | 91.633
8 | 1.192 | 0.01349 | -0.05 | 88.4
8.5 | 1.22 | 0.01438 | -0.05 | 84.818
9 | 1.233 | 0.01561 | -0.051 | 79.027
9.5 | 1.237 | 0.01677 | -0.051 | 73.762
10 | 1.228 | 0.01828 | -0.051 | 67.175
10.5 | 1.205 | 0.0201 | -0.051 | 59.971
11 | 1.17 | 0.02199 | -0.052 | 53.196
11.5 | 1.12 | 0.0243 | -0.052 | 46.089
12 | 1.056 | 0.02717 | -0.052 | 38.866
12.5 | 0.973 | 0.03246 | -0.051 | 29.994
13 | 0.863 | 0.04614 | -0.048 | 18.709
13.5 | 0.702 | 0.09682 | -0.029 | 7.249
14 | 0.619 | 0.10462 | -0.028 | 5.913
14.5 | 0.532 | 0.10899 | -0.029 | 4.883

## 62. Re 3M Mach 0.25 (2)
BIGFOIL.COM POLAR EXPORT
NACA63-511 a=0.2
NACA63-511 a=0.2 |  |  |  | Cl Max: | 1.5214 | at alpha= | 14 | deg
XFOIL ncrit=9 |  |  |  | L/D Max: | 163.608 | at alpha= | 4.5 | deg
Re: | 3000000 |  |  | Cd Min: | 0.24933 | at alpha= | -20 | deg
Mach: | 0.25 |  |  | Cl=0 at alpha= | -2.69 | deg
|  |  |  | @ Cl=0.1, Cd= | 0.006447
|  |  |  | @ Cl=0.4, Cd= | 0.0045756
|  |  |  | @ Cl=0.6, Cd= | 0.0044122
alpha (deg) | Cl | Cd | Cm | Cl/Cd
-20 | -0.7146 | 0.24933 | 0.065 | -2.8661
-19.5 | -0.6951 | 0.24296 | 0.0605 | -2.861
-19 | -0.6757 | 0.23637 | 0.0561 | -2.8587
-18.5 | -0.6562 | 0.22942 | 0.0516 | -2.8603
-18 | -0.6369 | 0.22101 | 0.0471 | -2.8818
-17.5 | -0.6181 | 0.21378 | 0.0427 | -2.8913
-17 | -0.5996 | 0.2063 | 0.0383 | -2.9064
-16.5 | -0.5812 | 0.19882 | 0.034 | -2.9232
-16 | -0.5659 | 0.19043 | 0.0295 | -2.9717
-15.5 | -0.5465 | 0.18441 | 0.0256 | -2.9635
-15 | -0.5282 | 0.17736 | 0.0215 | -2.9781
-14.5 | -0.5106 | 0.17004 | 0.0174 | -3.0028
-13 | -0.467 | 0.14421 | 0.0038 | -3.2383
-12.5 | -0.4582 | 0.13545 | 0 | -3.3828
-12 | -0.4484 | 0.12678 | -0.0042 | -3.5368
-11.5 | -0.4467 | 0.11594 | -0.0091 | -3.8529
-11 | -0.445 | 0.1063 | -0.014 | -4.1863
-10 | -0.4292 | 0.09142 | -0.0221 | -4.6948
-9.5 | -0.4285 | 0.08304 | -0.0266 | -5.1602
-8.5 | -0.6751 | 0.01689 | -0.051 | -39.9704
-8 | -0.6282 | 0.01307 | -0.0498 | -48.0643
-7.5 | -0.5696 | 0.01222 | -0.0491 | -46.6121
-7 | -0.511 | 0.01136 | -0.0486 | -44.9824
-6.5 | -0.4523 | 0.01055 | -0.0481 | -42.872
-6 | -0.395 | 0.00935 | -0.0476 | -42.246
-5.5 | -0.3358 | 0.00872 | -0.0473 | -38.5092
-5 | -0.2761 | 0.00826 | -0.0472 | -33.4262
-4.5 | -0.2163 | 0.00788 | -0.0471 | -27.4492
-4 | -0.157 | 0.00738 | -0.0471 | -21.2737
-3.5 | -0.0972 | 0.00708 | -0.0472 | -13.7288
-3 | -0.0372 | 0.00689 | -0.0474 | -5.3991
-2 | 0.0828 | 0.00649 | -0.0479 | 12.7581
-1.5 | 0.1428 | 0.00634 | -0.0482 | 22.5237
-1 | 0.2028 | 0.00623 | -0.0486 | 32.5522
-0.5 | 0.2626 | 0.00603 | -0.049 | 43.5489
0 | 0.3206 | 0.00521 | -0.0497 | 61.5355
0.5 | 0.3788 | 0.00464 | -0.0502 | 81.6379
1 | 0.4381 | 0.00446 | -0.0505 | 98.2287
1.5 | 0.497 | 0.00436 | -0.0508 | 113.9908
2 | 0.5558 | 0.00436 | -0.0509 | 127.4771
2.5 | 0.6151 | 0.00443 | -0.0512 | 138.8488
3 | 0.6734 | 0.00451 | -0.0513 | 149.3126
3.5 | 0.7298 | 0.00463 | -0.0509 | 157.6242
4 | 0.7881 | 0.00483 | -0.0509 | 163.1677
4.5 | 0.8524 | 0.00521 | -0.0525 | 163.6084
5 | 0.909 | 0.00579 | -0.0526 | 156.9948
5.5 | 0.965 | 0.00645 | -0.0526 | 149.6124
6 | 1.0172 | 0.00752 | -0.0521 | 135.266
6.5 | 1.0666 | 0.0088 | -0.0513 | 121.2045
7 | 1.1166 | 0.00988 | -0.0503 | 113.0162
7.5 | 1.1681 | 0.01069 | -0.0494 | 109.2703
8 | 1.2199 | 0.01141 | -0.0485 | 106.915
8.5 | 1.2701 | 0.01217 | -0.0473 | 104.3632
9 | 1.3192 | 0.01292 | -0.046 | 102.1053
9.5 | 1.3639 | 0.01386 | -0.0439 | 98.4055
10 | 1.4053 | 0.01482 | -0.0414 | 94.8246
10.5 | 1.4334 | 0.01595 | -0.0368 | 89.8683
11 | 1.45 | 0.01759 | -0.0314 | 82.4332
11.5 | 1.4703 | 0.01959 | -0.0275 | 75.0536
12 | 1.4855 | 0.02226 | -0.024 | 66.7341
12.5 | 1.4975 | 0.02551 | -0.021 | 58.7025
13 | 1.5107 | 0.02897 | -0.0187 | 52.147
13.5 | 1.5171 | 0.03328 | -0.0168 | 45.5859
14 | 1.5214 | 0.03808 | -0.0155 | 39.9527
14.5 | 1.521 | 0.04372 | -0.0149 | 34.7896
15 | 1.5153 | 0.05042 | -0.0152 | 30.0536
15.5 | 1.5029 | 0.05848 | -0.0165 | 25.6994
16 | 1.4975 | 0.06621 | -0.0184 | 22.6174
16.5 | 1.4782 | 0.07635 | -0.0218 | 19.3608
17 | 1.453 | 0.08808 | -0.0266 | 16.4964
17.5 | 1.438 | 0.09885 | -0.0315 | 14.5473
18 | 1.4043 | 0.11343 | -0.0391 | 12.3803
18.5 | 1.3767 | 0.12759 | -0.047 | 10.79
19 | 1.3458 | 0.14305 | -0.0563 | 9.4079

## 63. Re 3M Mach 0.50 (1)
BIGFOIL.COM POLAR EXPORT
NACA63-511 a=0.2
NACA63-511 a=0.2 |  |  |  | Cl Max: | 1.201 | at alpha= | 7.5 | deg
JavaFoil+Calcfoil stall+Eppler ext transition |  |  |  | L/D Max: | 141.024 | at alpha= | 4 | deg
Re: | 3000000 |  |  | Cd Min: | 0.00554 | at alpha= | 0 | deg
Mach: | 0.5 |  |  | Cl=0 at alpha= | -2.6212 | deg
|  |  |  | @ Cl=0.1, Cd= | 0.0072245
|  |  |  | @ Cl=0.4, Cd= | 0.0055943
|  |  |  | @ Cl=0.6, Cd= | 0.0057582
alpha (deg) | Cl | Cd | Cm | Cl/Cd
-20 | -0.955 | 0.16622 | -0.021 | -5.746
-19.5 | -0.926 | 0.16011 | -0.021 | -5.784
-19 | -0.899 | 0.15443 | -0.02 | -5.819
-18.5 | -0.871 | 0.14978 | -0.02 | -5.818
-18 | -0.844 | 0.14427 | -0.021 | -5.853
-17.5 | -0.817 | 0.13998 | -0.021 | -5.84
-17 | -0.791 | 0.13965 | -0.021 | -5.662
-16.5 | -0.762 | 0.1324 | -0.02 | -5.753
-16 | -0.734 | 0.13047 | -0.02 | -5.627
-15.5 | -0.707 | 0.12649 | -0.02 | -5.589
-15 | -0.68 | 0.1208 | -0.02 | -5.628
-14.5 | -0.653 | 0.1169 | -0.02 | -5.584
-14 | -0.626 | 0.11385 | -0.021 | -5.496
-13.5 | -0.597 | 0.1078 | -0.02 | -5.537
-13 | -0.569 | 0.10306 | -0.02 | -5.525
-12.5 | -0.542 | 0.09951 | -0.02 | -5.448
-12 | -0.515 | 0.09609 | -0.02 | -5.358
-11.5 | -0.487 | 0.0928 | -0.02 | -5.253
-11 | -0.46 | 0.08967 | -0.02 | -5.131
-10.5 | -0.432 | 0.08466 | -0.019 | -5.104
-10 | -0.405 | 0.07152 | -0.02 | -5.659
-9.5 | -0.377 | 0.06434 | -0.02 | -5.865
-9 | -0.35 | 0.05891 | -0.02 | -5.942
-8.5 | -0.323 | 0.05418 | -0.02 | -5.954
-8 | -0.295 | 0.05056 | -0.021 | -5.84
-7.5 | -0.267 | 0.06215 | -0.019 | -4.298
-7 | -0.24 | 0.05232 | -0.019 | -4.58
-6.5 | -0.212 | 0.04666 | -0.02 | -4.552
-6 | -0.185 | 0.04255 | -0.021 | -4.35
-5.5 | -0.237 | 0.04106 | -0.019 | -5.768
-5 | -0.225 | 0.03779 | -0.02 | -5.961
-4.5 | -0.188 | 0.03509 | -0.023 | -5.368
-4 | -0.177 | 0.00796 | -0.046 | -22.262
-3.5 | -0.115 | 0.00774 | -0.047 | -14.914
-3 | -0.05 | 0.00754 | -0.047 | -6.688
-2.5 | 0.016 | 0.00738 | -0.047 | 2.217
-2 | 0.084 | 0.00725 | -0.048 | 11.614
-1.5 | 0.153 | 0.00714 | -0.048 | 21.384
-1 | 0.221 | 0.00709 | -0.049 | 31.247
-0.5 | 0.29 | 0.00708 | -0.049 | 40.997
0 | 0.359 | 0.00554 | -0.05 | 64.709
0.5 | 0.427 | 0.00563 | -0.05 | 75.765
1 | 0.495 | 0.00573 | -0.051 | 86.423
1.5 | 0.563 | 0.00583 | -0.051 | 96.579
2 | 0.63 | 0.0057 | -0.051 | 110.449
2.5 | 0.697 | 0.00587 | -0.052 | 118.674
3 | 0.764 | 0.00605 | -0.052 | 126.358
3.5 | 0.831 | 0.00634 | -0.053 | 131.1
4 | 0.898 | 0.00636 | -0.053 | 141.024
4.5 | 0.962 | 0.00761 | -0.054 | 126.374
5 | 1.023 | 0.00805 | -0.054 | 127.143
5.5 | 1.079 | 0.00844 | -0.054 | 127.943
6 | 1.131 | 0.00897 | -0.055 | 126.173
6.5 | 1.16 | 0.01423 | -0.054 | 81.52
7 | 1.191 | 0.01554 | -0.055 | 76.622
7.5 | 1.201 | 0.01705 | -0.055 | 70.443
8 | 1.175 | 0.01893 | -0.055 | 62.044
8.5 | 1.02 | 0.0222 | -0.055 | 45.946
9 | 0.622 | 0.06347 | -0.025 | 9.803
9.5 | 0.763 | 0.02574 | -0.055 | 29.627
10 | 0.675 | 0.0708 | -0.026 | 9.532
10.5 | 0.817 | 0.02887 | -0.056 | 28.306
11 | 0.728 | 0.07611 | -0.028 | 9.559
11.5 | 0.752 | 0.08956 | -0.028 | 8.402
12 | 0.779 | 0.09628 | -0.029 | 8.089
12.5 | 0.804 | 0.09961 | -0.029 | 8.075

## 64. Re 3M Mach 0.50 (2)
BIGFOIL.COM POLAR EXPORT
NACA63-511 a=0.2
NACA63-511 a=0.2 |  |  |  | Cl Max: | 1.3737 | at alpha= | 9.5 | deg
XFOIL ncrit=9 |  |  |  | L/D Max: | 168.662 | at alpha= | 4 | deg
Re: | 3000000 |  |  | Cd Min: | 0.27378 | at alpha= | -20 | deg
Mach: | 0.5 |  |  | Cl=0 at alpha= | -2.694 | deg
|  |  |  | @ Cl=0.1, Cd= | 0.0067715
|  |  |  | @ Cl=0.4, Cd= | 0.0055584
|  |  |  | @ Cl=0.6, Cd= | 0.0047063
alpha (deg) | Cl | Cd | Cm | Cl/Cd
-20 | -0.7812 | 0.27378 | 0.0795 | -2.8534
-19.5 | -0.7574 | 0.26567 | 0.0741 | -2.8509
-19 | -0.7336 | 0.25742 | 0.0687 | -2.8498
-18.5 | -0.7092 | 0.2487 | 0.0634 | -2.8516
-18 | -0.6853 | 0.23975 | 0.0581 | -2.8584
-17.5 | -0.6618 | 0.23106 | 0.0528 | -2.8642
-17 | -0.6385 | 0.22253 | 0.0476 | -2.8693
-16.5 | -0.6164 | 0.21403 | 0.0425 | -2.88
-16 | -0.593 | 0.20622 | 0.0376 | -2.8756
-15.5 | -0.5693 | 0.19872 | 0.0328 | -2.8648
-15 | -0.5462 | 0.19061 | 0.0279 | -2.8655
-14.5 | -0.524 | 0.18203 | 0.0232 | -2.8786
-14 | -0.5056 | 0.17399 | 0.0194 | -2.9059
-13.5 | -0.4863 | 0.16595 | 0.015 | -2.9304
-13 | -0.468 | 0.15692 | 0.0103 | -2.9824
-12.5 | -0.4499 | 0.1483 | 0.0056 | -3.0337
-12 | -0.4306 | 0.14026 | 0.0012 | -3.07
-11.5 | -0.4145 | 0.13161 | -0.0034 | -3.1495
-10.5 | -0.3853 | 0.11451 | -0.0126 | -3.3648
-10 | -0.3728 | 0.10629 | -0.0172 | -3.5074
-9.5 | -0.3556 | 0.09953 | -0.0211 | -3.5728
-9 | -0.3447 | 0.09157 | -0.0255 | -3.7643
-8.5 | -0.3378 | 0.08332 | -0.0301 | -4.0542
-8 | -0.3334 | 0.07515 | -0.0348 | -4.4365
-7.5 | -0.3375 | 0.06616 | -0.0402 | -5.1013
-7 | -0.3534 | 0.05753 | -0.0468 | -6.1429
-6.5 | -0.3567 | 0.04858 | -0.0546 | -7.3425
-6 | -0.3401 | 0.04086 | -0.0583 | -8.3235
-5.5 | -0.315 | 0.03244 | -0.0603 | -9.7102
-5 | -0.2864 | 0.02156 | -0.0605 | -13.2839
-4.5 | -0.242 | 0.01304 | -0.0591 | -18.5583
-4 | -0.1794 | 0.00961 | -0.0576 | -18.6681
-3.5 | -0.1115 | 0.00827 | -0.0564 | -13.4825
-3 | -0.0426 | 0.0075 | -0.0556 | -5.68
-2.5 | 0.027 | 0.00711 | -0.0552 | 3.7975
-2 | 0.0963 | 0.00678 | -0.0551 | 14.2035
-1.5 | 0.1657 | 0.00662 | -0.0552 | 25.0302
-1 | 0.2347 | 0.00645 | -0.0554 | 36.3876
-0.5 | 0.3037 | 0.00635 | -0.0557 | 47.8268
0 | 0.3718 | 0.00604 | -0.0561 | 61.5563
0.5 | 0.4368 | 0.00493 | -0.0568 | 88.6004
1 | 0.5045 | 0.00475 | -0.0572 | 106.2105
1.5 | 0.5723 | 0.00469 | -0.0574 | 122.0256
2 | 0.6403 | 0.00473 | -0.0575 | 135.37
2.5 | 0.7089 | 0.00484 | -0.0577 | 146.4669
3 | 0.7773 | 0.00497 | -0.0577 | 156.3984
3.5 | 0.8446 | 0.00512 | -0.0573 | 164.9609
4 | 0.9074 | 0.00538 | -0.0559 | 168.6617
4.5 | 0.9835 | 0.00586 | -0.0573 | 167.8328
5 | 1.0489 | 0.00659 | -0.0565 | 159.1654
5.5 | 1.1103 | 0.00762 | -0.055 | 145.7087
6 | 1.1573 | 0.00956 | -0.0518 | 121.0565
6.5 | 1.2033 | 0.0112 | -0.0481 | 107.4375
7 | 1.255 | 0.0123 | -0.0444 | 102.0325
7.5 | 1.2932 | 0.01356 | -0.0388 | 95.3687
8 | 1.3196 | 0.01525 | -0.0323 | 86.5311
8.5 | 1.3474 | 0.01758 | -0.0273 | 76.6439
9 | 1.3673 | 0.02084 | -0.0226 | 65.6094
9.5 | 1.3737 | 0.02542 | -0.0183 | 54.0401
10 | 1.3626 | 0.03172 | -0.0148 | 42.9571
10.5 | 1.34 | 0.03941 | -0.0126 | 34.0015
11 | 1.3152 | 0.04804 | -0.0119 | 27.3772
11.5 | 1.2896 | 0.05766 | -0.0129 | 22.3656
12 | 1.2623 | 0.06849 | -0.0157 | 18.4304
12.5 | 1.2332 | 0.08071 | -0.0207 | 15.2794
13 | 1.2051 | 0.09392 | -0.0274 | 12.8311
13.5 | 1.1765 | 0.10833 | -0.0357 | 10.8603
14 | 1.1515 | 0.12317 | -0.0448 | 9.3489
14.5 | 1.1293 | 0.13846 | -0.0546 | 8.1561

## 65. Re 4M Mach 0.00 (1)
BIGFOIL.COM POLAR EXPORT
NACA63-511 a=0.2
NACA63-511 a=0.2 |  |  |  | Cl Max: | 1.261 | at alpha= | 10.5 | deg
JavaFoil+Calcfoil stall+Eppler ext transition |  |  |  | L/D Max: | 161.34 | at alpha= | 6.5 | deg
Re: | 4000000 |  |  | Cd Min: | 0.00517 | at alpha= | 0 | deg
Mach: | 0 |  |  | Cl=0 at alpha= | -2.6207 | deg
|  |  |  | @ Cl=0.1, Cd= | 0.006703
|  |  |  | @ Cl=0.4, Cd= | 0.0052305
|  |  |  | @ Cl=0.6, Cd= | 0.0055717
alpha (deg) | Cl | Cd | Cm | Cl/Cd
-16.5 | -0.414 | 0.13362 | -0.015 | -3.098
-16 | -0.432 | 0.12627 | -0.015 | -3.418
-15.5 | -0.449 | 0.1207 | -0.015 | -3.722
-15 | -0.466 | 0.11429 | -0.015 | -4.081
-14.5 | -0.483 | 0.10752 | -0.015 | -4.493
-14 | -0.494 | 0.10208 | -0.015 | -4.843
-13.5 | -0.504 | 0.09668 | -0.016 | -5.218
-13 | -0.513 | 0.09152 | -0.016 | -5.601
-12.5 | -0.519 | 0.08678 | -0.016 | -5.978
-12 | -0.523 | 0.08128 | -0.016 | -6.429
-11.5 | -0.524 | 0.07548 | -0.017 | -6.942
-11 | -0.522 | 0.07028 | -0.017 | -7.428
-10.5 | -0.517 | 0.06594 | -0.017 | -7.836
-10 | -0.508 | 0.06192 | -0.018 | -8.202
-9.5 | -0.496 | 0.05732 | -0.018 | -8.646
-9 | -0.479 | 0.05337 | -0.019 | -8.983
-8.5 | -0.46 | 0.04931 | -0.02 | -9.322
-8 | -0.436 | 0.04601 | -0.021 | -9.481
-7.5 | -0.412 | 0.04076 | -0.024 | -10.1
-7 | -0.463 | 0.00819 | -0.038 | -56.541
-6.5 | -0.42 | 0.00799 | -0.038 | -52.526
-6 | -0.373 | 0.00782 | -0.039 | -47.704
-5.5 | -0.323 | 0.00763 | -0.039 | -42.327
-5 | -0.27 | 0.00747 | -0.039 | -36.178
-4.5 | -0.216 | 0.00729 | -0.04 | -29.59
-4 | -0.159 | 0.00713 | -0.04 | -22.377
-3.5 | -0.102 | 0.007 | -0.04 | -14.623
-3 | -0.044 | 0.0069 | -0.041 | -6.421
-2.5 | 0.014 | 0.0068 | -0.041 | 2.1
-2 | 0.073 | 0.00673 | -0.041 | 10.892
-1.5 | 0.133 | 0.00667 | -0.042 | 19.878
-1 | 0.192 | 0.00662 | -0.042 | 29
-0.5 | 0.252 | 0.00656 | -0.043 | 38.351
0 | 0.311 | 0.00517 | -0.043 | 60.164
0.5 | 0.37 | 0.0052 | -0.043 | 71.125
1 | 0.429 | 0.00526 | -0.044 | 81.483
1.5 | 0.488 | 0.00535 | -0.044 | 91.167
2 | 0.547 | 0.00541 | -0.045 | 100.997
2.5 | 0.606 | 0.00559 | -0.045 | 108.383
3 | 0.664 | 0.00541 | -0.045 | 122.729
3.5 | 0.722 | 0.00558 | -0.046 | 129.463
4 | 0.78 | 0.00579 | -0.046 | 134.699
4.5 | 0.837 | 0.00601 | -0.047 | 139.295
5 | 0.893 | 0.00624 | -0.047 | 143.17
5.5 | 0.948 | 0.00645 | -0.047 | 146.966
6 | 1.002 | 0.0063 | -0.048 | 159.01
6.5 | 1.054 | 0.00653 | -0.048 | 161.34
7 | 1.095 | 0.01063 | -0.048 | 103.064
7.5 | 1.137 | 0.01126 | -0.049 | 101.019
8 | 1.175 | 0.01185 | -0.049 | 99.2
8.5 | 1.209 | 0.01254 | -0.049 | 96.405
9 | 1.233 | 0.0133 | -0.05 | 92.642
9.5 | 1.249 | 0.01426 | -0.05 | 87.603
10 | 1.259 | 0.01536 | -0.05 | 81.94
10.5 | 1.261 | 0.0165 | -0.05 | 76.397
11 | 1.255 | 0.01795 | -0.051 | 69.889
11.5 | 1.242 | 0.01926 | -0.051 | 64.485
12 | 1.22 | 0.02132 | -0.051 | 57.238
12.5 | 1.194 | 0.02289 | -0.051 | 52.166
13 | 1.162 | 0.02494 | -0.051 | 46.588
13.5 | 1.12 | 0.02839 | -0.051 | 39.471
14 | 1.074 | 0.03263 | -0.051 | 32.923
14.5 | 1.033 | 0.03441 | -0.051 | 30.018
15 | 0.982 | 0.03947 | -0.051 | 24.89
15.5 | 0.928 | 0.04664 | -0.05 | 19.902

## 66. Re 4M Mach 0.00 (2)
BIGFOIL.COM POLAR EXPORT
NACA63-511 a=0.2
NACA63-511 a=0.2 |  |  |  | Cl Max: | 1.6419 | at alpha= | 17.5 | deg
XFOIL ncrit=9 |  |  |  | L/D Max: | 165.338 | at alpha= | 4 | deg
Re: | 4000000 |  |  | Cd Min: | 0.09426 | at alpha= | 20 | deg
Mach: | 0 |  |  | Cl=0 at alpha= | -2.6832 | deg
|  |  |  | @ Cl=0.1, Cd= | 0.0060433
|  |  |  | @ Cl=0.4, Cd= | 0.0043621
|  |  |  | @ Cl=0.6, Cd= | 0.0041714
alpha (deg) | Cl | Cd | Cm | Cl/Cd
-17 | -1.2585 | 0.04284 | -0.0597 | -29.3768
-16.5 | -1.3227 | 0.03371 | -0.0594 | -39.2376
-16 | -1.3356 | 0.02973 | -0.0544 | -44.9243
-15.5 | -1.3188 | 0.02631 | -0.0521 | -50.1254
-15 | -1.2887 | 0.02375 | -0.0505 | -54.2611
-14.5 | -1.253 | 0.02182 | -0.049 | -57.4244
-14 | -1.215 | 0.02027 | -0.0472 | -59.9408
-13.5 | -1.1708 | 0.01898 | -0.0463 | -61.686
-13 | -1.1244 | 0.01777 | -0.0456 | -63.2752
-12.5 | -1.0761 | 0.0167 | -0.045 | -64.4371
-12 | -1.031 | 0.01478 | -0.0442 | -69.7564
-10.5 | -0.8747 | 0.01253 | -0.0434 | -69.8085
-10 | -0.821 | 0.01193 | -0.0433 | -68.8181
-9.5 | -0.7668 | 0.0114 | -0.0432 | -67.2632
-9 | -0.712 | 0.01093 | -0.0432 | -65.1418
-8.5 | -0.6592 | 0.00981 | -0.043 | -67.1967
-8 | -0.6037 | 0.00938 | -0.043 | -64.3603
-7.5 | -0.5476 | 0.00906 | -0.0432 | -60.4415
-7 | -0.4915 | 0.00872 | -0.0433 | -56.3647
-6.5 | -0.4351 | 0.0084 | -0.0435 | -51.7976
-6 | -0.379 | 0.00794 | -0.0436 | -47.733
-5.5 | -0.3228 | 0.00745 | -0.0437 | -43.3289
-5 | -0.2657 | 0.00721 | -0.044 | -36.8516
-4.5 | -0.2086 | 0.007 | -0.0443 | -29.8
-4 | -0.1513 | 0.00679 | -0.0446 | -22.2828
-3.5 | -0.0941 | 0.00651 | -0.0448 | -14.4547
-3 | -0.0365 | 0.00636 | -0.0452 | -5.739
-2.5 | 0.0211 | 0.00621 | -0.0456 | 3.3977
-2 | 0.0788 | 0.00608 | -0.046 | 12.9605
-1.5 | 0.1365 | 0.00598 | -0.0464 | 22.8261
-1 | 0.1942 | 0.00589 | -0.0468 | 32.9711
-0.5 | 0.2518 | 0.00573 | -0.0472 | 43.9442
0 | 0.3091 | 0.00542 | -0.0478 | 57.0295
0.5 | 0.3648 | 0.00451 | -0.0485 | 80.8869
1 | 0.4219 | 0.00427 | -0.0489 | 98.8056
1.5 | 0.4788 | 0.00414 | -0.0493 | 115.6522
2 | 0.5357 | 0.00411 | -0.0496 | 130.3406
2.5 | 0.5928 | 0.00416 | -0.0499 | 142.5
3 | 0.6496 | 0.00425 | -0.0503 | 152.8471
4 | 0.7589 | 0.00459 | -0.0501 | 165.3377
4.5 | 0.8154 | 0.00499 | -0.0506 | 163.4068
5 | 0.8726 | 0.00552 | -0.0515 | 158.0797
5.5 | 0.9266 | 0.0061 | -0.0517 | 151.9016
6 | 0.9771 | 0.00712 | -0.0516 | 137.2331
6.5 | 1.0276 | 0.00804 | -0.0513 | 127.8109
7 | 1.0776 | 0.00892 | -0.051 | 120.8072
7.5 | 1.1283 | 0.00961 | -0.0508 | 117.4089
8 | 1.1794 | 0.0102 | -0.0505 | 115.6275
8.5 | 1.2301 | 0.01074 | -0.0503 | 114.5345
9 | 1.2799 | 0.01133 | -0.0499 | 112.9656
9.5 | 1.3278 | 0.012 | -0.0493 | 110.65
10 | 1.3751 | 0.01263 | -0.0486 | 108.8757
10.5 | 1.4192 | 0.01342 | -0.0475 | 105.7526
11 | 1.4618 | 0.01419 | -0.0462 | 103.0162
11.5 | 1.499 | 0.01517 | -0.0441 | 98.8134
12 | 1.5258 | 0.01623 | -0.0403 | 94.0111
12.5 | 1.5403 | 0.01763 | -0.0351 | 87.3681
13 | 1.5614 | 0.01915 | -0.0317 | 81.5352
13.5 | 1.5801 | 0.02109 | -0.0288 | 74.9218
14 | 1.5947 | 0.02356 | -0.026 | 67.6868
14.5 | 1.6119 | 0.0261 | -0.024 | 61.7586
15 | 1.6179 | 0.02977 | -0.0219 | 54.3467
15.5 | 1.6196 | 0.03413 | -0.0202 | 47.4539
16 | 1.6287 | 0.03807 | -0.0195 | 42.7817
16.5 | 1.6351 | 0.04254 | -0.0191 | 38.4368
17 | 1.6354 | 0.04801 | -0.0193 | 34.0637
17.5 | 1.6419 | 0.0531 | -0.02 | 30.9209
18 | 1.6367 | 0.05994 | -0.0214 | 27.3056
18.5 | 1.6327 | 0.06699 | -0.0233 | 24.3723
19 | 1.6255 | 0.07487 | -0.0259 | 21.711
19.5 | 1.6145 | 0.08369 | -0.0292 | 19.2914
20 | 1.5956 | 0.09426 | -0.0338 | 16.9276

## 67. Re 4M Mach 0.10 (1)
BIGFOIL.COM POLAR EXPORT
NACA63-511 a=0.2
NACA63-511 a=0.2 |  |  |  | Cl Max: | 1.257 | at alpha= | 10 | deg
JavaFoil+Calcfoil stall+Eppler ext transition |  |  |  | L/D Max: | 160.491 | at alpha= | 6.5 | deg
Re: | 4000000 |  |  | Cd Min: | 0.00516 | at alpha= | 0 | deg
Mach: | 0.1 |  |  | Cl=0 at alpha= | -2.6186 | deg
|  |  |  | @ Cl=0.1, Cd= | 0.0067036
|  |  |  | @ Cl=0.4, Cd= | 0.005239
|  |  |  | @ Cl=0.6, Cd= | 0.0055675
alpha (deg) | Cl | Cd | Cm | Cl/Cd
-16 | -0.389 | 0.12795 | -0.015 | -3.039
-15.5 | -0.409 | 0.12187 | -0.015 | -3.357
-15 | -0.429 | 0.11615 | -0.015 | -3.695
-14.5 | -0.449 | 0.10973 | -0.015 | -4.089
-14 | -0.463 | 0.10378 | -0.015 | -4.462
-13.5 | -0.476 | 0.09714 | -0.016 | -4.902
-13 | -0.488 | 0.09225 | -0.016 | -5.285
-12.5 | -0.497 | 0.08754 | -0.016 | -5.674
-12 | -0.504 | 0.08255 | -0.016 | -6.099
-11.5 | -0.508 | 0.07617 | -0.016 | -6.665
-11 | -0.509 | 0.07144 | -0.017 | -7.12
-10.5 | -0.506 | 0.06656 | -0.017 | -7.603
-10 | -0.5 | 0.06256 | -0.018 | -7.985
-9.5 | -0.489 | 0.05772 | -0.018 | -8.473
-9 | -0.475 | 0.05389 | -0.019 | -8.808
-8.5 | -0.456 | 0.05005 | -0.02 | -9.113
-8 | -0.434 | 0.04683 | -0.021 | -9.261
-7.5 | -0.408 | 0.04283 | -0.022 | -9.53
-7 | -0.463 | 0.0082 | -0.038 | -56.47
-6.5 | -0.42 | 0.00802 | -0.038 | -52.374
-6 | -0.374 | 0.00783 | -0.039 | -47.711
-5.5 | -0.324 | 0.00765 | -0.039 | -42.37
-5 | -0.271 | 0.00748 | -0.039 | -36.292
-4.5 | -0.216 | 0.0073 | -0.04 | -29.652
-4 | -0.16 | 0.00714 | -0.04 | -22.423
-3.5 | -0.103 | 0.007 | -0.041 | -14.679
-3 | -0.045 | 0.00691 | -0.041 | -6.446
-2.5 | 0.014 | 0.0068 | -0.041 | 2.11
-2 | 0.074 | 0.00673 | -0.042 | 10.946
-1.5 | 0.133 | 0.00667 | -0.042 | 19.973
-1 | 0.193 | 0.00664 | -0.042 | 29.053
-0.5 | 0.253 | 0.00659 | -0.043 | 38.378
0 | 0.312 | 0.00516 | -0.043 | 60.513
0.5 | 0.372 | 0.00522 | -0.044 | 71.212
1 | 0.431 | 0.00526 | -0.044 | 81.896
1.5 | 0.49 | 0.00535 | -0.044 | 91.668
2 | 0.549 | 0.00544 | -0.045 | 101.04
2.5 | 0.609 | 0.00559 | -0.045 | 108.957
3 | 0.667 | 0.0054 | -0.046 | 123.549
3.5 | 0.725 | 0.00557 | -0.046 | 130.183
4 | 0.784 | 0.00579 | -0.046 | 135.425
4.5 | 0.841 | 0.00607 | -0.047 | 138.589
5 | 0.898 | 0.00625 | -0.047 | 143.644
5.5 | 0.953 | 0.00646 | -0.048 | 147.598
6 | 1.007 | 0.00631 | -0.048 | 159.451
6.5 | 1.058 | 0.00659 | -0.049 | 160.491
7 | 1.1 | 0.01074 | -0.049 | 102.372
7.5 | 1.141 | 0.01137 | -0.049 | 100.363
8 | 1.179 | 0.01198 | -0.049 | 98.426
8.5 | 1.211 | 0.01269 | -0.05 | 95.486
9 | 1.234 | 0.01348 | -0.05 | 91.528
9.5 | 1.249 | 0.01446 | -0.05 | 86.365
10 | 1.257 | 0.01558 | -0.05 | 80.636
10.5 | 1.256 | 0.01679 | -0.051 | 74.793
11 | 1.247 | 0.01812 | -0.051 | 68.811
11.5 | 1.23 | 0.01967 | -0.051 | 62.517
12 | 1.205 | 0.02146 | -0.051 | 56.132
12.5 | 1.172 | 0.02349 | -0.051 | 49.903
13 | 1.134 | 0.02579 | -0.051 | 43.974
13.5 | 1.087 | 0.02964 | -0.051 | 36.661
14 | 1.032 | 0.03501 | -0.051 | 29.479
14.5 | 0.987 | 0.0367 | -0.051 | 26.881
15 | 0.929 | 0.0429 | -0.051 | 21.658

## 68. Re 4M Mach 0.10 (2)
BIGFOIL.COM POLAR EXPORT
NACA63-511 a=0.2
NACA63-511 a=0.2 |  |  |  | Cl Max: | 1.6254 | at alpha= | 17.5 | deg
XFOIL ncrit=9 |  |  |  | L/D Max: | 165.683 | at alpha= | 4 | deg
Re: | 4000000 |  |  | Cd Min: | 0.10396 | at alpha= | 20 | deg
Mach: | 0.1 |  |  | Cl=0 at alpha= | -2.6833 | deg
|  |  |  | @ Cl=0.1, Cd= | 0.0060444
|  |  |  | @ Cl=0.4, Cd= | 0.0043824
|  |  |  | @ Cl=0.6, Cd= | 0.0041761
alpha (deg) | Cl | Cd | Cm | Cl/Cd
-15 | -1.246 | 0.03132 | -0.056 | -39.7829
-14.5 | -1.2354 | 0.02637 | -0.0539 | -46.8487
-14 | -1.2107 | 0.02358 | -0.051 | -51.3444
-13.5 | -1.1726 | 0.02141 | -0.0495 | -54.7688
-13 | -1.1298 | 0.01954 | -0.0483 | -57.8199
-12.5 | -1.0834 | 0.01801 | -0.0474 | -60.1555
-12 | -1.0342 | 0.0168 | -0.0467 | -61.5595
-11.5 | -0.9884 | 0.01468 | -0.0458 | -67.3297
-11 | -0.9361 | 0.01377 | -0.0453 | -67.9811
-10 | -0.8283 | 0.01235 | -0.0447 | -67.0688
-9.5 | -0.7735 | 0.01172 | -0.0444 | -65.9983
-9 | -0.7182 | 0.01119 | -0.0443 | -64.1823
-8.5 | -0.6646 | 0.01009 | -0.044 | -65.8672
-8 | -0.6088 | 0.00954 | -0.0439 | -63.8155
-7.5 | -0.5521 | 0.0092 | -0.0439 | -60.0109
-7 | -0.4954 | 0.00884 | -0.044 | -56.0407
-6 | -0.3813 | 0.0082 | -0.0442 | -46.5
-5.5 | -0.3252 | 0.0075 | -0.0442 | -43.36
-5 | -0.2677 | 0.00725 | -0.0444 | -36.9241
-4.5 | -0.21 | 0.00702 | -0.0446 | -29.9145
-4 | -0.1522 | 0.00687 | -0.0449 | -22.1543
-3.5 | -0.0947 | 0.00653 | -0.0452 | -14.5023
-3 | -0.0368 | 0.00638 | -0.0455 | -5.768
-2.5 | 0.0213 | 0.00622 | -0.0459 | 3.4244
-2 | 0.0793 | 0.00608 | -0.0462 | 13.0428
-1.5 | 0.1374 | 0.00598 | -0.0466 | 22.9766
-1 | 0.1955 | 0.0059 | -0.0471 | 33.1356
-0.5 | 0.2534 | 0.00574 | -0.0475 | 44.1463
0 | 0.3111 | 0.00544 | -0.048 | 57.1875
0.5 | 0.3671 | 0.00452 | -0.0487 | 81.2168
1 | 0.4245 | 0.00428 | -0.0492 | 99.1822
1.5 | 0.4818 | 0.00415 | -0.0496 | 116.0964
2 | 0.5391 | 0.00412 | -0.0499 | 130.8495
2.5 | 0.5965 | 0.00417 | -0.0502 | 143.0456
3 | 0.6538 | 0.00427 | -0.0506 | 153.1148
3.5 | 0.7098 | 0.00444 | -0.0507 | 159.8649
4 | 0.7638 | 0.00461 | -0.0503 | 165.6833
4.5 | 0.8203 | 0.00501 | -0.0508 | 163.7325
5 | 0.8782 | 0.00554 | -0.0517 | 158.5199
5.5 | 0.9324 | 0.00614 | -0.0519 | 151.8567
6 | 0.983 | 0.0072 | -0.0517 | 136.5278
6.5 | 1.0339 | 0.00811 | -0.0514 | 127.4846
7 | 1.0841 | 0.009 | -0.051 | 120.4556
7.5 | 1.1353 | 0.00969 | -0.0507 | 117.162
8 | 1.1868 | 0.01028 | -0.0504 | 115.4475
8.5 | 1.2375 | 0.01086 | -0.05 | 113.9503
9 | 1.2877 | 0.01144 | -0.0496 | 112.5612
9.5 | 1.3354 | 0.01216 | -0.0488 | 109.8191
10 | 1.3828 | 0.0128 | -0.048 | 108.0312
10.5 | 1.4265 | 0.01363 | -0.0466 | 104.6588
11 | 1.4679 | 0.01448 | -0.045 | 101.3743
11.5 | 1.5036 | 0.0155 | -0.0425 | 97.0065
12 | 1.5207 | 0.01673 | -0.037 | 90.8966
12.5 | 1.5391 | 0.01823 | -0.0328 | 84.4268
13 | 1.5604 | 0.01993 | -0.0296 | 78.294
13.5 | 1.5768 | 0.02219 | -0.0266 | 71.059
14 | 1.5888 | 0.02507 | -0.0239 | 63.3746
14.5 | 1.6051 | 0.02787 | -0.022 | 57.5924
15 | 1.6065 | 0.03217 | -0.02 | 49.9378
15.5 | 1.6102 | 0.03659 | -0.0188 | 44.0066
16 | 1.6186 | 0.04082 | -0.0182 | 39.6521
16.5 | 1.6219 | 0.04593 | -0.0182 | 35.3124
17 | 1.6184 | 0.0522 | -0.0188 | 31.0038
17.5 | 1.6254 | 0.05751 | -0.0198 | 28.2629
18 | 1.6154 | 0.06538 | -0.0217 | 24.7079
18.5 | 1.6082 | 0.07327 | -0.0242 | 21.949
19 | 1.5972 | 0.08213 | -0.0275 | 19.4472
19.5 | 1.5824 | 0.09204 | -0.0317 | 17.1925
20 | 1.5583 | 0.10396 | -0.0373 | 14.9894

## 69. Re 4M Mach 0.25 (1)
BIGFOIL.COM POLAR EXPORT
NACA63-511 a=0.2
NACA63-511 a=0.2 |  |  |  | Cl Max: | 1.241 | at alpha= | 9.5 | deg
JavaFoil+Calcfoil stall+Eppler ext transition |  |  |  | L/D Max: | 160.724 | at alpha= | 6.5 | deg
Re: | 4000000 |  |  | Cd Min: | 0.00521 | at alpha= | 0 | deg
Mach: | 0.25 |  |  | Cl=0 at alpha= | -2.6229 | deg
|  |  |  | @ Cl=0.1, Cd= | 0.0067325
|  |  |  | @ Cl=0.4, Cd= | 0.0052766
|  |  |  | @ Cl=0.6, Cd= | 0.1051
alpha (deg) | Cl | Cd | Cm | Cl/Cd
-14 | -0.131 | 0.10413 | -0.017 | -1.261
-13.5 | -0.2 | 0.10195 | -0.016 | -1.959
-13 | -0.25 | 0.09535 | -0.016 | -2.621
-12.5 | -0.293 | 0.09165 | -0.016 | -3.199
-12 | -0.331 | 0.0846 | -0.017 | -3.915
-11.5 | -0.364 | 0.08165 | -0.016 | -4.454
-11 | -0.391 | 0.07651 | -0.017 | -5.107
-10.5 | -0.412 | 0.07225 | -0.016 | -5.698
-10 | -0.426 | 0.06731 | -0.017 | -6.331
-9.5 | -0.434 | 0.06177 | -0.017 | -7.023
-9 | -0.435 | 0.05721 | -0.018 | -7.6
-8.5 | -0.428 | 0.05326 | -0.018 | -8.045
-8 | -0.415 | 0.04915 | -0.019 | -8.451
-7.5 | -0.396 | 0.04627 | -0.02 | -8.562
-7 | -0.372 | 0.04272 | -0.021 | -8.7
-6.5 | -0.344 | 0.03807 | -0.024 | -9.03
-6 | -0.377 | 0.00795 | -0.04 | -47.448
-5.5 | -0.329 | 0.00777 | -0.04 | -42.356
-5 | -0.277 | 0.00754 | -0.041 | -36.669
-4.5 | -0.221 | 0.00738 | -0.041 | -29.954
-4 | -0.164 | 0.00725 | -0.041 | -22.598
-3.5 | -0.105 | 0.00712 | -0.042 | -14.781
-3 | -0.046 | 0.00694 | -0.042 | -6.576
-2.5 | 0.015 | 0.00684 | -0.042 | 2.154
-2 | 0.076 | 0.00676 | -0.043 | 11.183
-1.5 | 0.137 | 0.00669 | -0.043 | 20.451
-1 | 0.198 | 0.00666 | -0.044 | 29.766
-0.5 | 0.26 | 0.00663 | -0.044 | 39.175
0 | 0.321 | 0.00521 | -0.044 | 61.649
0.5 | 0.382 | 0.00525 | -0.045 | 72.8
1 | 0.443 | 0.00534 | -0.045 | 82.953
1.5 | 0.504 | 0.00542 | -0.046 | 92.931
2 | 0.565 | 0.00552 | -0.046 | 102.347
2.5 | 0.625 | 0.0057 | -0.046 | 109.623
3 | 0.685 | 0.00549 | -0.047 | 124.812
3.5 | 0.745 | 0.0057 | -0.047 | 130.845
4 | 0.805 | 0.00595 | -0.048 | 135.416
4.5 | 0.864 | 0.00619 | -0.048 | 139.669
5 | 0.922 | 0.00645 | -0.049 | 143.009
5.5 | 0.978 | 0.00633 | -0.049 | 154.554
6 | 1.032 | 0.00649 | -0.049 | 159.121
6.5 | 1.084 | 0.00675 | -0.05 | 160.724
7 | 1.121 | 0.01132 | -0.05 | 99.05
7.5 | 1.161 | 0.01203 | -0.05 | 96.5
8 | 1.196 | 0.0128 | -0.05 | 93.365
8.5 | 1.223 | 0.01361 | -0.051 | 89.862
9 | 1.237 | 0.01472 | -0.051 | 84.012
9.5 | 1.241 | 0.01578 | -0.051 | 78.615
10 | 1.231 | 0.01718 | -0.051 | 71.662
10.5 | 1.209 | 0.01887 | -0.052 | 64.059
11 | 1.173 | 0.02063 | -0.052 | 56.864
11.5 | 1.123 | 0.02283 | -0.052 | 49.203
12 | 1.06 | 0.02536 | -0.052 | 41.803
12.5 | 0.981 | 0.02936 | -0.052 | 33.422
13 | 0.89 | 0.03499 | -0.051 | 25.428
13.5 | 0.713 | 0.08723 | -0.036 | 8.18
14 | 0.621 | 0.10125 | -0.03 | 6.134
14.5 | 0.535 | 0.1051 | -0.032 | 5.089

## 70. Re 4M Mach 0.25 (2)
BIGFOIL.COM POLAR EXPORT
NACA63-511 a=0.2
NACA63-511 a=0.2 |  |  |  | Cl Max: | 1.5558 | at alpha= | 14.5 | deg
XFOIL ncrit=9 |  |  |  | L/D Max: | 167.691 | at alpha= | 4 | deg
Re: | 4000000 |  |  | Cd Min: | 0.23409 | at alpha= | -19 | deg
Mach: | 0.25 |  |  | Cl=0 at alpha= | -2.6833 | deg
|  |  |  | @ Cl=0.1, Cd= | 0.0061034
|  |  |  | @ Cl=0.4, Cd= | 0.0045119
|  |  |  | @ Cl=0.6, Cd= | 0.0042368
alpha (deg) | Cl | Cd | Cm | Cl/Cd
-19 | -0.6774 | 0.23409 | 0.0559 | -2.8938
-18.5 | -0.6581 | 0.2274 | 0.0514 | -2.894
-18 | -0.6379 | 0.22154 | 0.0471 | -2.8794
-17.5 | -0.618 | 0.21411 | 0.0428 | -2.8864
-17 | -0.5993 | 0.2066 | 0.0384 | -2.9008
-16.5 | -0.5807 | 0.19915 | 0.034 | -2.9159
-16 | -0.5627 | 0.19154 | 0.0297 | -2.9378
-14 | -0.5028 | 0.1566 | 0.011 | -3.2107
-13.5 | -0.4909 | 0.14907 | 0.0077 | -3.2931
-13 | -0.4818 | 0.13988 | 0.0033 | -3.4444
-12.5 | -0.4749 | 0.13025 | -0.0014 | -3.6461
-12 | -0.4591 | 0.12365 | -0.0051 | -3.7129
-11.5 | -0.4564 | 0.11347 | -0.0101 | -4.0222
-11 | -0.4527 | 0.10424 | -0.0149 | -4.3429
-10.5 | -0.4855 | 0.08809 | -0.0235 | -5.5114
-10 | -0.8415 | 0.02087 | -0.0537 | -40.321
-9.5 | -0.7992 | 0.01676 | -0.0523 | -47.685
-9 | -0.7467 | 0.01455 | -0.0511 | -51.3196
-8.5 | -0.6911 | 0.01293 | -0.0501 | -53.4493
-8 | -0.6332 | 0.01186 | -0.0493 | -53.3895
-7.5 | -0.5772 | 0.01019 | -0.0484 | -56.6438
-7 | -0.517 | 0.00973 | -0.048 | -53.1346
-6.5 | -0.4573 | 0.00916 | -0.0476 | -49.9236
-6 | -0.3974 | 0.00867 | -0.0473 | -45.8362
-5.5 | -0.3384 | 0.00797 | -0.047 | -42.4592
-5 | -0.2786 | 0.00749 | -0.0468 | -37.1963
-4.5 | -0.2184 | 0.0072 | -0.0468 | -30.3333
-4 | -0.1581 | 0.00698 | -0.0469 | -22.6504
-3.5 | -0.0983 | 0.00662 | -0.047 | -14.8489
-3 | -0.0381 | 0.00644 | -0.0472 | -5.9161
-2 | 0.0822 | 0.00613 | -0.0478 | 13.4095
-1.5 | 0.1425 | 0.00604 | -0.0482 | 23.5927
-1 | 0.2026 | 0.00594 | -0.0486 | 34.1077
-0.5 | 0.2625 | 0.0058 | -0.049 | 45.2586
0 | 0.3221 | 0.00552 | -0.0495 | 58.3514
0.5 | 0.3799 | 0.0046 | -0.0502 | 82.587
1 | 0.4392 | 0.00434 | -0.0507 | 101.1982
1.5 | 0.4985 | 0.00421 | -0.0511 | 118.4086
2 | 0.5578 | 0.00418 | -0.0514 | 133.445
3 | 0.6767 | 0.00434 | -0.052 | 155.9217
3.5 | 0.7349 | 0.00452 | -0.0522 | 162.5885
4 | 0.7915 | 0.00472 | -0.0519 | 167.6907
4.5 | 0.8475 | 0.00514 | -0.0516 | 164.8833
5 | 0.9092 | 0.00567 | -0.0528 | 160.3527
5.5 | 0.9651 | 0.00635 | -0.0528 | 151.9843
6 | 1.0164 | 0.00755 | -0.0522 | 134.6225
6.5 | 1.0681 | 0.00858 | -0.0515 | 124.4872
7 | 1.1202 | 0.00946 | -0.0508 | 118.4144
7.5 | 1.1737 | 0.01013 | -0.0502 | 115.8638
8 | 1.2267 | 0.01077 | -0.0494 | 113.8997
8.5 | 1.2785 | 0.01145 | -0.0484 | 111.6594
9 | 1.3283 | 0.01221 | -0.0472 | 108.7879
9.5 | 1.3767 | 0.01297 | -0.0456 | 106.1449
10 | 1.4206 | 0.0139 | -0.0434 | 102.2014
10.5 | 1.4581 | 0.015 | -0.0403 | 97.2067
11 | 1.4767 | 0.01625 | -0.0343 | 90.8738
11.5 | 1.4927 | 0.01815 | -0.0293 | 82.2424
12 | 1.5136 | 0.02022 | -0.0257 | 74.8566
12.5 | 1.5317 | 0.02278 | -0.0225 | 67.2388
13 | 1.5461 | 0.0259 | -0.0198 | 59.695
13.5 | 1.5518 | 0.03 | -0.0173 | 51.7267
14 | 1.5525 | 0.03488 | -0.0154 | 44.5097
14.5 | 1.5558 | 0.03989 | -0.0144 | 39.0023
15 | 1.546 | 0.04672 | -0.0142 | 33.0908
15.5 | 1.5264 | 0.05532 | -0.0152 | 27.5922
16 | 1.5281 | 0.06196 | -0.0166 | 24.6627
16.5 | 1.5093 | 0.07172 | -0.0196 | 21.0443
17 | 1.4805 | 0.08366 | -0.0243 | 17.6966
17.5 | 1.4794 | 0.09203 | -0.0278 | 16.0752
18 | 1.4428 | 0.10662 | -0.0351 | 13.5322
18.5 | 1.4156 | 0.12039 | -0.0425 | 11.7585
19 | 1.3854 | 0.1353 | -0.0512 | 10.2395
19.5 | 1.3534 | 0.15113 | -0.0611 | 8.9552

## 71. Re 4M Mach 0.50 (1)
BIGFOIL.COM POLAR EXPORT
NACA63-511 a=0.2
NACA63-511 a=0.2 |  |  |  | Cl Max: | 1.204 | at alpha= | 7.5 | deg
JavaFoil+Calcfoil stall+Eppler ext transition |  |  |  | L/D Max: | 145.248 | at alpha= | 4.5 | deg
Re: | 4000000 |  |  | Cd Min: | 0.00541 | at alpha= | 0 | deg
Mach: | 0.5 |  |  | Cl=0 at alpha= | -2.6212 | deg
|  |  |  | @ Cl=0.1, Cd= | 0.0069738
|  |  |  | @ Cl=0.4, Cd= | 0.0054763
|  |  |  | @ Cl=0.6, Cd= | 0.0056593
alpha (deg) | Cl | Cd | Cm | Cl/Cd
-20 | -0.956 | 0.16142 | -0.021 | -5.921
-19.5 | -0.927 | 0.15534 | -0.021 | -5.966
-19 | -0.899 | 0.1509 | -0.021 | -5.959
-18.5 | -0.872 | 0.14562 | -0.021 | -5.987
-18 | -0.845 | 0.14019 | -0.021 | -6.027
-17.5 | -0.818 | 0.13583 | -0.021 | -6.022
-17 | -0.791 | 0.13181 | -0.021 | -6.003
-16.5 | -0.762 | 0.12714 | -0.02 | -5.996
-16 | -0.734 | 0.12666 | -0.02 | -5.798
-15.5 | -0.707 | 0.12048 | -0.02 | -5.87
-15 | -0.68 | 0.1168 | -0.02 | -5.823
-14.5 | -0.653 | 0.11184 | -0.02 | -5.839
-14 | -0.626 | 0.10955 | -0.021 | -5.713
-13.5 | -0.597 | 0.10324 | -0.02 | -5.785
-13 | -0.57 | 0.09207 | -0.02 | -6.191
-12.5 | -0.543 | 0.08597 | -0.02 | -6.313
-12 | -0.515 | 0.0787 | -0.02 | -6.548
-11.5 | -0.488 | 0.07352 | -0.021 | -6.638
-11 | -0.461 | 0.06872 | -0.021 | -6.705
-10.5 | -0.432 | 0.08131 | -0.02 | -5.317
-10 | -0.405 | 0.07059 | -0.02 | -5.736
-9.5 | -0.378 | 0.06269 | -0.02 | -6.024
-9 | -0.35 | 0.05749 | -0.021 | -6.093
-8.5 | -0.323 | 0.0532 | -0.021 | -6.069
-8 | -0.296 | 0.04967 | -0.022 | -5.951
-7.5 | -0.267 | 0.06082 | -0.02 | -4.393
-7 | -0.24 | 0.05042 | -0.019 | -4.754
-6.5 | -0.212 | 0.04567 | -0.02 | -4.653
-6 | -0.185 | 0.04172 | -0.021 | -4.44
-5.5 | -0.237 | 0.04044 | -0.02 | -5.861
-5 | -0.226 | 0.03728 | -0.021 | -6.051
-4.5 | -0.189 | 0.0341 | -0.024 | -5.541
-4 | -0.177 | 0.00766 | -0.046 | -23.145
-3.5 | -0.115 | 0.00746 | -0.047 | -15.473
-3 | -0.05 | 0.0073 | -0.047 | -6.914
-2.5 | 0.016 | 0.00705 | -0.047 | 2.318
-2 | 0.084 | 0.00699 | -0.048 | 12.051
-1.5 | 0.153 | 0.00692 | -0.048 | 22.076
-1 | 0.221 | 0.00686 | -0.049 | 32.273
-0.5 | 0.29 | 0.00682 | -0.049 | 42.561
0 | 0.359 | 0.00541 | -0.05 | 66.305
0.5 | 0.427 | 0.00552 | -0.05 | 77.287
1 | 0.495 | 0.00561 | -0.051 | 88.118
1.5 | 0.563 | 0.00572 | -0.051 | 98.35
2 | 0.63 | 0.00561 | -0.051 | 112.372
2.5 | 0.697 | 0.00577 | -0.052 | 120.901
3 | 0.764 | 0.00598 | -0.052 | 127.838
3.5 | 0.831 | 0.00628 | -0.053 | 132.348
4 | 0.898 | 0.00632 | -0.053 | 142.048
4.5 | 0.962 | 0.00662 | -0.054 | 145.248
5 | 1.024 | 0.00783 | -0.054 | 130.681
5.5 | 1.081 | 0.00823 | -0.055 | 131.293
6 | 1.133 | 0.00875 | -0.055 | 129.479
6.5 | 1.163 | 0.0135 | -0.054 | 86.159
7 | 1.194 | 0.01475 | -0.055 | 80.976
7.5 | 1.204 | 0.01617 | -0.055 | 74.46
8 | 1.178 | 0.01794 | -0.055 | 65.668
8.5 | 1.023 | 0.02099 | -0.055 | 48.747
9 | 0.623 | 0.06172 | -0.026 | 10.092
9.5 | 0.765 | 0.02422 | -0.056 | 31.6
10 | 0.676 | 0.06886 | -0.029 | 9.822
10.5 | 0.822 | 0.02724 | -0.056 | 30.165
11 | 0.842 | 0.03211 | -0.056 | 26.216
11.5 | 0.753 | 0.08534 | -0.028 | 8.824
12 | 0.781 | 0.08209 | -0.031 | 9.512
12.5 | 0.806 | 0.09069 | -0.031 | 8.884

## 72. Re 4M Mach 0.50 (2)
BIGFOIL.COM POLAR EXPORT
NACA63-511 a=0.2
NACA63-511 a=0.2 |  |  |  | Cl Max: | 1.4003 | at alpha= | 9.5 | deg
XFOIL ncrit=9 |  |  |  | L/D Max: | 173.776 | at alpha= | 4 | deg
Re: | 4000000 |  |  | Cd Min: | 0.27323 | at alpha= | -20 | deg
Mach: | 0.5 |  |  | Cl=0 at alpha= | -2.6845 | deg
|  |  |  | @ Cl=0.1, Cd= | 0.0064403
|  |  |  | @ Cl=0.4, Cd= | 0.0054405
|  |  |  | @ Cl=0.6, Cd= | 0.0045038
alpha (deg) | Cl | Cd | Cm | Cl/Cd
-20 | -0.7806 | 0.27323 | 0.0797 | -2.8569
-19.5 | -0.757 | 0.26468 | 0.0742 | -2.8601
-19 | -0.7336 | 0.25608 | 0.0688 | -2.8647
-18.5 | -0.7109 | 0.24715 | 0.0633 | -2.8764
-18 | -0.6869 | 0.23979 | 0.0581 | -2.8646
-17.5 | -0.6628 | 0.23198 | 0.053 | -2.8571
-17 | -0.6387 | 0.22296 | 0.0479 | -2.8646
-15 | -0.5497 | 0.18983 | 0.0288 | -2.8957
-14.5 | -0.5304 | 0.18161 | 0.0243 | -2.9205
-14 | -0.51 | 0.17311 | 0.0196 | -2.9461
-13.5 | -0.4909 | 0.16402 | 0.0147 | -2.9929
-13 | -0.4722 | 0.15505 | 0.01 | -3.0455
-12.5 | -0.454 | 0.14651 | 0.0053 | -3.0988
-12 | -0.4333 | 0.13933 | 0.0009 | -3.1099
-11.5 | -0.4162 | 0.13107 | -0.0037 | -3.1754
-11 | -0.3999 | 0.12288 | -0.0082 | -3.2544
-10.5 | -0.3853 | 0.11455 | -0.0128 | -3.3636
-10 | -0.3777 | 0.10479 | -0.0179 | -3.6044
-9.5 | -0.3656 | 0.09689 | -0.0224 | -3.7734
-9 | -0.352 | 0.08974 | -0.0265 | -3.9224
-8.5 | -0.3457 | 0.08154 | -0.0312 | -4.2396
-8 | -0.3381 | 0.07415 | -0.0356 | -4.5597
-7.5 | -0.3407 | 0.06566 | -0.0409 | -5.1889
-7 | -0.3587 | 0.05717 | -0.0476 | -6.2743
-6.5 | -0.3657 | 0.04697 | -0.0555 | -7.7858
-6 | -0.3583 | 0.03704 | -0.0596 | -9.6733
-5.5 | -0.327 | 0.02933 | -0.0607 | -11.149
-5 | -0.2932 | 0.01957 | -0.0604 | -14.9821
-4.5 | -0.2517 | 0.01012 | -0.0586 | -24.8715
-4 | -0.1838 | 0.00843 | -0.0571 | -21.8031
-3.5 | -0.114 | 0.00757 | -0.0561 | -15.0594
-3 | -0.0443 | 0.00692 | -0.0554 | -6.4017
-2.5 | 0.0259 | 0.00662 | -0.0551 | 3.9124
-2 | 0.0958 | 0.00645 | -0.055 | 14.8527
-1 | 0.2346 | 0.00613 | -0.0553 | 38.2708
-0.5 | 0.3036 | 0.00603 | -0.0557 | 50.3483
0 | 0.3722 | 0.00584 | -0.0561 | 63.7329
0.5 | 0.4383 | 0.00489 | -0.0569 | 89.6319
1 | 0.5059 | 0.00459 | -0.0574 | 110.2179
1.5 | 0.5742 | 0.0045 | -0.0577 | 127.6
2 | 0.6426 | 0.00451 | -0.058 | 142.4834
2.5 | 0.7117 | 0.00461 | -0.0583 | 154.3818
3 | 0.7808 | 0.00475 | -0.0585 | 164.3789
3.5 | 0.8493 | 0.00496 | -0.0584 | 171.2298
4 | 0.9158 | 0.00527 | -0.0579 | 173.7761
4.5 | 0.9769 | 0.00571 | -0.056 | 171.0858
5 | 1.0499 | 0.0064 | -0.0568 | 164.0469
5.5 | 1.108 | 0.00772 | -0.055 | 143.5233
6 | 1.1591 | 0.00936 | -0.0522 | 123.8355
6.5 | 1.2121 | 0.01063 | -0.0491 | 114.0263
7 | 1.2677 | 0.0116 | -0.0459 | 109.2845
7.5 | 1.3179 | 0.01266 | -0.0417 | 104.0995
8 | 1.3459 | 0.01402 | -0.0345 | 95.9986
8.5 | 1.3731 | 0.01606 | -0.0286 | 85.4981
9.5 | 1.4003 | 0.02343 | -0.0184 | 59.7653
10 | 1.387 | 0.02972 | -0.0144 | 46.6689
10.5 | 1.363 | 0.03731 | -0.0118 | 36.5318
11 | 1.3363 | 0.04588 | -0.0107 | 29.126
11.5 | 1.3102 | 0.05536 | -0.0114 | 23.6669
12 | 1.2824 | 0.06606 | -0.0141 | 19.4127
12.5 | 1.251 | 0.07833 | -0.019 | 15.9709
13 | 1.219 | 0.09187 | -0.0259 | 13.2687
13.5 | 1.1863 | 0.10672 | -0.0344 | 11.116
14 | 1.1588 | 0.12189 | -0.0438 | 9.5069
14.5 | 1.1364 | 0.13717 | -0.0537 | 8.2846

## 73. Re 5M Mach 0.00 (1)
BIGFOIL.COM POLAR EXPORT
NACA63-511 a=0.2
NACA63-511 a=0.2 |  |  |  | Cl Max: | 1.264 | at alpha= | 10.5 | deg
JavaFoil+Calcfoil stall+Eppler ext transition |  |  |  | L/D Max: | 160.083 | at alpha= | 6.5 | deg
Re: | 5000000 |  |  | Cd Min: | 0.00511 | at alpha= | 0 | deg
Mach: | 0 |  |  | Cl=0 at alpha= | -2.6207 | deg
|  |  |  | @ Cl=0.1, Cd= | 0.006543
|  |  |  | @ Cl=0.4, Cd= | 0.0051856
|  |  |  | @ Cl=0.6, Cd= | 0.0055537
alpha (deg) | Cl | Cd | Cm | Cl/Cd
-16.5 | -0.414 | 0.12932 | -0.015 | -3.202
-16 | -0.432 | 0.12448 | -0.016 | -3.469
-15.5 | -0.45 | 0.11852 | -0.016 | -3.792
-15 | -0.467 | 0.11248 | -0.016 | -4.149
-14.5 | -0.483 | 0.10643 | -0.016 | -4.541
-14 | -0.495 | 0.10113 | -0.016 | -4.89
-13.5 | -0.505 | 0.09487 | -0.016 | -5.32
-13 | -0.513 | 0.08946 | -0.016 | -5.733
-12.5 | -0.519 | 0.08586 | -0.016 | -6.045
-12 | -0.523 | 0.0806 | -0.016 | -6.488
-11.5 | -0.524 | 0.07369 | -0.017 | -7.114
-11 | -0.522 | 0.07002 | -0.017 | -7.46
-10.5 | -0.517 | 0.06486 | -0.018 | -7.972
-10 | -0.508 | 0.06097 | -0.018 | -8.337
-9.5 | -0.496 | 0.05628 | -0.019 | -8.82
-9 | -0.481 | 0.05198 | -0.02 | -9.248
-8.5 | -0.462 | 0.04708 | -0.022 | -9.821
-8 | -0.442 | 0.04129 | -0.024 | -10.708
-7.5 | -0.502 | 0.00778 | -0.038 | -64.525
-7 | -0.463 | 0.00798 | -0.038 | -58.009
-6.5 | -0.42 | 0.0078 | -0.038 | -53.833
-6 | -0.373 | 0.00756 | -0.039 | -49.321
-5.5 | -0.323 | 0.00741 | -0.039 | -43.615
-5 | -0.27 | 0.00725 | -0.039 | -37.32
-4.5 | -0.216 | 0.00708 | -0.04 | -30.454
-4 | -0.159 | 0.00693 | -0.04 | -22.998
-3.5 | -0.102 | 0.00682 | -0.04 | -15.008
-3 | -0.044 | 0.00672 | -0.041 | -6.589
-2.5 | 0.014 | 0.00659 | -0.041 | 2.168
-2 | 0.073 | 0.00657 | -0.041 | 11.156
-1.5 | 0.133 | 0.00651 | -0.042 | 20.377
-1 | 0.192 | 0.00646 | -0.042 | 29.748
-0.5 | 0.252 | 0.00641 | -0.043 | 39.236
0 | 0.311 | 0.00511 | -0.043 | 60.797
0.5 | 0.37 | 0.00515 | -0.043 | 71.874
1 | 0.429 | 0.00522 | -0.044 | 82.104
1.5 | 0.488 | 0.00531 | -0.044 | 91.939
2 | 0.547 | 0.00541 | -0.045 | 101.146
2.5 | 0.606 | 0.00557 | -0.045 | 108.728
3 | 0.664 | 0.00541 | -0.045 | 122.815
3.5 | 0.722 | 0.00558 | -0.046 | 129.437
4 | 0.78 | 0.00578 | -0.046 | 134.865
4.5 | 0.837 | 0.00597 | -0.047 | 140.372
5 | 0.894 | 0.00615 | -0.047 | 145.231
5.5 | 0.948 | 0.00634 | -0.047 | 149.583
6 | 1.002 | 0.00655 | -0.048 | 153.077
6.5 | 1.054 | 0.00658 | -0.048 | 160.083
7 | 1.098 | 0.01025 | -0.049 | 107.1
7.5 | 1.14 | 0.01086 | -0.049 | 104.932
8 | 1.178 | 0.01143 | -0.049 | 103.043
8.5 | 1.211 | 0.01208 | -0.049 | 100.248
9 | 1.235 | 0.01278 | -0.05 | 96.644
9.5 | 1.252 | 0.01365 | -0.05 | 91.724
10 | 1.262 | 0.01466 | -0.05 | 86.08
10.5 | 1.264 | 0.01573 | -0.05 | 80.355
11 | 1.257 | 0.01709 | -0.051 | 73.585
11.5 | 1.245 | 0.01833 | -0.051 | 67.921
12 | 1.223 | 0.02033 | -0.051 | 60.174
12.5 | 1.197 | 0.02174 | -0.051 | 55.062
13 | 1.165 | 0.02366 | -0.051 | 49.238
13.5 | 1.124 | 0.02682 | -0.051 | 41.914
14 | 1.079 | 0.03052 | -0.051 | 35.354
14.5 | 1.038 | 0.03225 | -0.052 | 32.173
15 | 0.988 | 0.0365 | -0.051 | 27.073
15.5 | 0.936 | 0.04211 | -0.051 | 22.232

## 74. Re 5M Mach 0.00 (2)
BIGFOIL.COM POLAR EXPORT
NACA63-511 a=0.2
NACA63-511 a=0.2 |  |  |  | Cl Max: | 1.6834 | at alpha= | 17.5 | deg
XFOIL ncrit=9 |  |  |  | L/D Max: | 167.648 | at alpha= | 4 | deg
Re: | 5000000 |  |  | Cd Min: | 0.08529 | at alpha= | 20 | deg
Mach: | 0 |  |  | Cl=0 at alpha= | -2.6791 | deg
|  |  |  | @ Cl=0.1, Cd= | 0.0058238
|  |  |  | @ Cl=0.4, Cd= | 0.0043503
|  |  |  | @ Cl=0.6, Cd= | 0.0040626
alpha (deg) | Cl | Cd | Cm | Cl/Cd
-17.5 | -1.2677 | 0.04691 | -0.0575 | -27.0241
-17 | -1.3285 | 0.03608 | -0.0618 | -36.821
-16.5 | -1.3788 | 0.03007 | -0.0554 | -45.853
-16 | -1.3711 | 0.02609 | -0.0524 | -52.5527
-15.5 | -1.3463 | 0.02307 | -0.0504 | -58.3572
-15 | -1.3118 | 0.02097 | -0.0488 | -62.556
-14.5 | -1.2748 | 0.01938 | -0.0469 | -65.7792
-14 | -1.2312 | 0.01801 | -0.0459 | -68.362
-13.5 | -1.1845 | 0.01686 | -0.0452 | -70.255
-13 | -1.136 | 0.01584 | -0.0446 | -71.7172
-12.5 | -1.0861 | 0.01494 | -0.0441 | -72.6975
-12 | -1.0349 | 0.01415 | -0.0438 | -73.1378
-11.5 | -0.9856 | 0.01282 | -0.0433 | -76.8799
-10.5 | -0.8798 | 0.01142 | -0.0429 | -77.0403
-10 | -0.8258 | 0.01087 | -0.0428 | -75.9706
-9.5 | -0.7711 | 0.01037 | -0.0427 | -74.3587
-9 | -0.716 | 0.00995 | -0.0428 | -71.9598
-8.5 | -0.661 | 0.00942 | -0.0428 | -70.1699
-8 | -0.6062 | 0.00875 | -0.0427 | -69.28
-7.5 | -0.5502 | 0.00839 | -0.0428 | -65.5781
-7 | -0.4938 | 0.00809 | -0.043 | -61.0383
-6.5 | -0.4373 | 0.00777 | -0.0432 | -56.2806
-6 | -0.3804 | 0.00752 | -0.0434 | -50.5851
-5.5 | -0.3239 | 0.00709 | -0.0436 | -45.6841
-5 | -0.2669 | 0.00683 | -0.0438 | -39.0776
-4.5 | -0.2096 | 0.00663 | -0.0441 | -31.6139
-4 | -0.1521 | 0.00648 | -0.0444 | -23.4722
-3.5 | -0.0947 | 0.00624 | -0.0447 | -15.1763
-3 | -0.0371 | 0.00609 | -0.0451 | -6.092
-2.5 | 0.0207 | 0.00599 | -0.0455 | 3.4558
-2 | 0.0784 | 0.00585 | -0.0459 | 13.4017
-1.5 | 0.1362 | 0.00578 | -0.0463 | 23.564
-1 | 0.194 | 0.0057 | -0.0468 | 34.0351
-0.5 | 0.2518 | 0.00557 | -0.0472 | 45.2065
0 | 0.3093 | 0.00534 | -0.0477 | 57.9213
0.5 | 0.3655 | 0.00455 | -0.0484 | 80.3297
1 | 0.4225 | 0.00422 | -0.049 | 100.1185
1.5 | 0.4796 | 0.00406 | -0.0494 | 118.1281
2 | 0.5368 | 0.00401 | -0.0498 | 133.8653
2.5 | 0.594 | 0.00405 | -0.0502 | 146.6667
3 | 0.651 | 0.00417 | -0.0506 | 156.1151
3.5 | 0.7073 | 0.00436 | -0.0509 | 162.2248
4 | 0.7628 | 0.00455 | -0.0511 | 167.6484
4.5 | 0.8144 | 0.00501 | -0.0506 | 162.5549
5 | 0.8726 | 0.00547 | -0.0516 | 159.5247
5.5 | 0.9261 | 0.00613 | -0.0518 | 151.0767
6 | 0.977 | 0.00711 | -0.0516 | 137.4121
6.5 | 1.0285 | 0.00788 | -0.0515 | 130.5203
7 | 1.0795 | 0.00866 | -0.0513 | 124.6536
7.5 | 1.1314 | 0.00923 | -0.0512 | 122.5785
8 | 1.1832 | 0.00976 | -0.0511 | 121.2295
8.5 | 1.234 | 0.01033 | -0.0508 | 119.4579
9 | 1.2846 | 0.01086 | -0.0506 | 118.2873
9.5 | 1.3334 | 0.01147 | -0.0501 | 116.2511
10 | 1.3813 | 0.01209 | -0.0495 | 114.2514
10.5 | 1.427 | 0.01281 | -0.0486 | 111.3973
11 | 1.47 | 0.01361 | -0.0473 | 108.0088
11.5 | 1.5095 | 0.01451 | -0.0456 | 104.0317
12 | 1.5439 | 0.01552 | -0.0431 | 99.4781
12.5 | 1.5636 | 0.01653 | -0.038 | 94.5917
13 | 1.5825 | 0.01789 | -0.0339 | 88.4572
13.5 | 1.5969 | 0.01989 | -0.0301 | 80.2866
14 | 1.6108 | 0.02227 | -0.027 | 72.3305
14.5 | 1.627 | 0.02477 | -0.0247 | 65.6843
15 | 1.6418 | 0.02757 | -0.0228 | 59.5502
15.5 | 1.6546 | 0.03075 | -0.0212 | 53.8081
16 | 1.6659 | 0.03425 | -0.0201 | 48.6394
16.5 | 1.6723 | 0.03843 | -0.0193 | 43.5155
17 | 1.6744 | 0.0434 | -0.019 | 38.5806
17.5 | 1.6834 | 0.0479 | -0.0193 | 35.1441
18 | 1.6797 | 0.05421 | -0.0201 | 30.9851
18.5 | 1.6779 | 0.06062 | -0.0215 | 27.679
19 | 1.672 | 0.06793 | -0.0235 | 24.6136
19.5 | 1.6645 | 0.07584 | -0.0262 | 21.9475
20 | 1.6493 | 0.08529 | -0.0299 | 19.3376

## 75. Re 5M Mach 0.10 (1)
BIGFOIL.COM POLAR EXPORT
NACA63-511 a=0.2
NACA63-511 a=0.2 |  |  |  | Cl Max: | 1.259 | at alpha= | 10 | deg
JavaFoil+Calcfoil stall+Eppler ext transition |  |  |  | L/D Max: | 161.302 | at alpha= | 6 | deg
Re: | 5000000 |  |  | Cd Min: | 0.00511 | at alpha= | 0 | deg
Mach: | 0.1 |  |  | Cl=0 at alpha= | -2.6186 | deg
|  |  |  | @ Cl=0.1, Cd= | 0.0065436
|  |  |  | @ Cl=0.4, Cd= | 0.0051885
|  |  |  | @ Cl=0.6, Cd= | 0.005549
alpha (deg) | Cl | Cd | Cm | Cl/Cd
-16 | -0.389 | 0.12627 | -0.016 | -3.081
-15.5 | -0.409 | 0.12046 | -0.016 | -3.398
-15 | -0.429 | 0.11368 | -0.016 | -3.777
-14.5 | -0.449 | 0.10842 | -0.016 | -4.14
-14 | -0.463 | 0.10365 | -0.016 | -4.47
-13.5 | -0.476 | 0.09719 | -0.016 | -4.902
-13 | -0.488 | 0.09108 | -0.016 | -5.355
-12.5 | -0.497 | 0.08637 | -0.016 | -5.752
-12 | -0.504 | 0.08165 | -0.016 | -6.169
-11.5 | -0.508 | 0.07513 | -0.017 | -6.763
-11 | -0.509 | 0.06993 | -0.017 | -7.278
-10.5 | -0.506 | 0.06558 | -0.018 | -7.72
-10 | -0.5 | 0.06139 | -0.018 | -8.141
-9.5 | -0.49 | 0.05693 | -0.019 | -8.605
-9 | -0.475 | 0.05275 | -0.02 | -9.013
-8.5 | -0.458 | 0.04826 | -0.021 | -9.493
-8 | -0.437 | 0.04389 | -0.023 | -9.956
-7.5 | -0.501 | 0.00816 | -0.038 | -61.432
-7 | -0.463 | 0.00799 | -0.038 | -57.963
-6.5 | -0.42 | 0.00782 | -0.038 | -53.749
-6 | -0.374 | 0.0076 | -0.039 | -49.206
-5.5 | -0.324 | 0.00743 | -0.039 | -43.655
-5 | -0.271 | 0.00728 | -0.039 | -37.275
-4.5 | -0.216 | 0.00709 | -0.04 | -30.531
-4 | -0.16 | 0.00695 | -0.04 | -23.047
-3.5 | -0.103 | 0.00682 | -0.041 | -15.065
-3 | -0.045 | 0.00673 | -0.041 | -6.617
-2.5 | 0.014 | 0.00662 | -0.041 | 2.167
-2 | 0.074 | 0.00657 | -0.042 | 11.211
-1.5 | 0.133 | 0.00651 | -0.042 | 20.485
-1 | 0.193 | 0.00645 | -0.042 | 29.915
-0.5 | 0.253 | 0.00644 | -0.043 | 39.263
0 | 0.312 | 0.00511 | -0.043 | 61.15
0.5 | 0.372 | 0.00516 | -0.044 | 72.019
1 | 0.431 | 0.00522 | -0.044 | 82.529
1.5 | 0.49 | 0.0053 | -0.044 | 92.491
2 | 0.549 | 0.00543 | -0.045 | 101.236
2.5 | 0.609 | 0.00557 | -0.045 | 109.23
3 | 0.667 | 0.0054 | -0.046 | 123.646
3.5 | 0.725 | 0.00561 | -0.046 | 129.25
4 | 0.784 | 0.00584 | -0.046 | 134.32
4.5 | 0.841 | 0.00601 | -0.047 | 139.895
5 | 0.898 | 0.00616 | -0.047 | 145.837
5.5 | 0.953 | 0.00635 | -0.048 | 150.057
6 | 1.007 | 0.00624 | -0.048 | 161.302
6.5 | 1.058 | 0.00675 | -0.049 | 156.751
7 | 1.102 | 0.01035 | -0.049 | 106.41
7.5 | 1.143 | 0.01096 | -0.049 | 104.365
8 | 1.181 | 0.01154 | -0.049 | 102.336
8.5 | 1.214 | 0.01222 | -0.05 | 99.335
9 | 1.237 | 0.01294 | -0.05 | 95.553
9.5 | 1.252 | 0.01384 | -0.05 | 90.444
10 | 1.259 | 0.01489 | -0.05 | 84.582
10.5 | 1.259 | 0.016 | -0.051 | 78.663
11 | 1.25 | 0.01725 | -0.051 | 72.438
11.5 | 1.233 | 0.01872 | -0.051 | 65.857
12 | 1.208 | 0.02041 | -0.051 | 59.172
12.5 | 1.176 | 0.02232 | -0.051 | 52.673
13 | 1.137 | 0.02447 | -0.052 | 46.476
13.5 | 1.091 | 0.02791 | -0.052 | 39.082
14 | 1.038 | 0.03239 | -0.051 | 32.055
14.5 | 0.992 | 0.03413 | -0.052 | 29.067
15 | 0.936 | 0.03905 | -0.051 | 23.982

## 76. Re 5M Mach 0.10 (2)
BIGFOIL.COM POLAR EXPORT
NACA63-511 a=0.2
NACA63-511 a=0.2 |  |  |  | Cl Max: | 1.6681 | at alpha= | 17.5 | deg
XFOIL ncrit=9 |  |  |  | L/D Max: | 168.009 | at alpha= | 4 | deg
Re: | 5000000 |  |  | Cd Min: | 0.24517 | at alpha= | -20 | deg
Mach: | 0.1 |  |  | Cl=0 at alpha= | -2.679 | deg
|  |  |  | @ Cl=0.1, Cd= | 0.0058283
|  |  |  | @ Cl=0.4, Cd= | 0.0043748
|  |  |  | @ Cl=0.6, Cd= | 0.0040646
alpha (deg) | Cl | Cd | Cm | Cl/Cd
-20 | -0.6998 | 0.24517 | 0.062 | -2.8543
-19.5 | -0.6821 | 0.23804 | 0.0576 | -2.8655
-19 | -0.6671 | 0.22902 | 0.0529 | -2.9128
-18.5 | -0.6488 | 0.22257 | 0.0486 | -2.915
-18 | -0.6296 | 0.21697 | 0.0444 | -2.9018
-16 | -1.2281 | 0.03933 | -0.0628 | -31.2255
-15.5 | -1.2876 | 0.03201 | -0.0573 | -40.2249
-15 | -1.291 | 0.02616 | -0.0542 | -49.3502
-14.5 | -1.2712 | 0.02273 | -0.0511 | -55.9261
-14 | -1.2351 | 0.02031 | -0.0494 | -60.8124
-13.5 | -1.1917 | 0.01855 | -0.0482 | -64.2426
-13 | -1.145 | 0.0171 | -0.0473 | -66.9591
-12 | -1.0447 | 0.01487 | -0.0459 | -70.2555
-11.5 | -0.9923 | 0.01402 | -0.0454 | -70.7775
-11 | -0.9421 | 0.01256 | -0.0447 | -75.008
-10 | -0.8335 | 0.0112 | -0.0441 | -74.4196
-9.5 | -0.7783 | 0.01063 | -0.0439 | -73.2173
-9 | -0.7225 | 0.01015 | -0.0438 | -71.1823
-8.5 | -0.6663 | 0.00973 | -0.0437 | -68.4789
-8 | -0.6114 | 0.00891 | -0.0436 | -68.6195
-7.5 | -0.5548 | 0.0085 | -0.0436 | -65.2706
-7 | -0.4978 | 0.00818 | -0.0437 | -60.8557
-6.5 | -0.4407 | 0.00785 | -0.0438 | -56.1401
-6 | -0.3834 | 0.00757 | -0.0439 | -50.6473
-5.5 | -0.3263 | 0.00717 | -0.044 | -45.5091
-5 | -0.2689 | 0.00686 | -0.0442 | -39.1983
-4.5 | -0.2111 | 0.00665 | -0.0445 | -31.7444
-4 | -0.1532 | 0.0065 | -0.0448 | -23.5692
-3.5 | -0.0954 | 0.00626 | -0.0451 | -15.2396
-3 | -0.0373 | 0.0061 | -0.0454 | -6.1148
-2.5 | 0.0208 | 0.00599 | -0.0458 | 3.4725
-2 | 0.0789 | 0.00585 | -0.0462 | 13.4872
-1.5 | 0.1371 | 0.00579 | -0.0466 | 23.6788
-1 | 0.1953 | 0.0057 | -0.047 | 34.2632
-0.5 | 0.2534 | 0.00558 | -0.0475 | 45.4122
0 | 0.3113 | 0.00536 | -0.048 | 58.0784
0.5 | 0.3679 | 0.00456 | -0.0487 | 80.6798
1 | 0.4251 | 0.00423 | -0.0493 | 100.4965
1.5 | 0.4826 | 0.00407 | -0.0497 | 118.5749
2 | 0.5402 | 0.00403 | -0.0501 | 134.0447
2.5 | 0.5978 | 0.00406 | -0.0505 | 147.2414
3 | 0.6552 | 0.00418 | -0.0509 | 156.7464
3.5 | 0.7118 | 0.00438 | -0.0512 | 162.5114
4 | 0.7678 | 0.00457 | -0.0514 | 168.0088
4.5 | 0.8197 | 0.00503 | -0.0508 | 162.9622
5 | 0.8782 | 0.00549 | -0.0518 | 159.9636
5.5 | 0.932 | 0.00617 | -0.0519 | 151.0535
6 | 0.9831 | 0.00716 | -0.0518 | 137.3045
6.5 | 1.0347 | 0.00798 | -0.0516 | 129.6617
7 | 1.0862 | 0.00874 | -0.0513 | 124.2792
7.5 | 1.1386 | 0.00931 | -0.0512 | 122.2986
8 | 1.1907 | 0.00984 | -0.051 | 121.0061
8.5 | 1.2419 | 0.01041 | -0.0506 | 119.2988
9 | 1.2924 | 0.01098 | -0.0502 | 117.7049
9.5 | 1.3417 | 0.01159 | -0.0497 | 115.7636
10 | 1.3893 | 0.01227 | -0.0489 | 113.2274
10.5 | 1.4351 | 0.01299 | -0.0478 | 110.4773
11 | 1.4772 | 0.01386 | -0.0462 | 106.5801
11.5 | 1.5146 | 0.01486 | -0.044 | 101.9246
12 | 1.5442 | 0.01583 | -0.0404 | 97.549
12.5 | 1.5615 | 0.01703 | -0.0353 | 91.6911
13 | 1.5804 | 0.01863 | -0.0314 | 84.8309
13.5 | 1.5913 | 0.02109 | -0.0275 | 75.4528
14.5 | 1.624 | 0.02618 | -0.0227 | 62.0321
15 | 1.6367 | 0.02933 | -0.0209 | 55.8029
15.5 | 1.6467 | 0.03296 | -0.0195 | 49.9606
16 | 1.6572 | 0.03675 | -0.0186 | 45.0939
16.5 | 1.6604 | 0.04154 | -0.018 | 39.9711
17 | 1.6597 | 0.04712 | -0.018 | 35.2228
17.5 | 1.6681 | 0.05201 | -0.0186 | 32.0727
18 | 1.6608 | 0.05911 | -0.0199 | 28.0968
18.5 | 1.6562 | 0.06627 | -0.0218 | 24.9917
19 | 1.647 | 0.07444 | -0.0245 | 22.1252
19.5 | 1.6359 | 0.0833 | -0.0278 | 19.6387
20 | 1.6162 | 0.09399 | -0.0324 | 17.1954

## 77. Re 5M Mach 0.25 (1)
BIGFOIL.COM POLAR EXPORT
NACA63-511 a=0.2
NACA63-511 a=0.2 |  |  |  | Cl Max: | 1.243 | at alpha= | 9.5 | deg
JavaFoil+Calcfoil stall+Eppler ext transition |  |  |  | L/D Max: | 160.781 | at alpha= | 6 | deg
Re: | 5000000 |  |  | Cd Min: | 0.00515 | at alpha= | 0 | deg
Mach: | 0.25 |  |  | Cl=0 at alpha= | -2.6229 | deg
|  |  |  | @ Cl=0.1, Cd= | 0.0065725
|  |  |  | @ Cl=0.4, Cd= | 0.0052477
|  |  |  | @ Cl=0.6, Cd= | 0.0989
alpha (deg) | Cl | Cd | Cm | Cl/Cd
-14 | -0.131 | 0.10337 | -0.017 | -1.271
-13.5 | -0.2 | 0.09891 | -0.017 | -2.019
-13 | -0.25 | 0.09467 | -0.017 | -2.641
-12.5 | -0.293 | 0.08987 | -0.017 | -3.264
-12 | -0.331 | 0.08328 | -0.017 | -3.978
-11.5 | -0.364 | 0.07997 | -0.017 | -4.548
-11 | -0.391 | 0.07444 | -0.017 | -5.25
-10.5 | -0.412 | 0.07122 | -0.017 | -5.781
-10 | -0.426 | 0.06589 | -0.017 | -6.469
-9.5 | -0.434 | 0.06123 | -0.017 | -7.088
-9 | -0.435 | 0.05634 | -0.018 | -7.72
-8.5 | -0.429 | 0.05245 | -0.019 | -8.175
-8 | -0.416 | 0.0484 | -0.02 | -8.595
-7.5 | -0.397 | 0.04538 | -0.021 | -8.748
-7 | -0.374 | 0.04049 | -0.023 | -9.245
-6.5 | -0.421 | 0.00791 | -0.04 | -53.261
-6 | -0.377 | 0.00777 | -0.04 | -48.564
-5.5 | -0.329 | 0.00756 | -0.04 | -43.527
-5 | -0.277 | 0.00733 | -0.041 | -37.733
-4.5 | -0.221 | 0.00717 | -0.041 | -30.843
-4 | -0.164 | 0.00704 | -0.041 | -23.269
-3.5 | -0.105 | 0.00691 | -0.042 | -15.246
-3 | -0.046 | 0.00676 | -0.042 | -6.755
-2.5 | 0.015 | 0.00666 | -0.042 | 2.211
-2 | 0.076 | 0.0066 | -0.043 | 11.458
-1.5 | 0.137 | 0.00653 | -0.043 | 20.971
-1 | 0.198 | 0.0065 | -0.044 | 30.517
-0.5 | 0.26 | 0.00649 | -0.044 | 40.048
0 | 0.321 | 0.00515 | -0.044 | 62.348
0.5 | 0.382 | 0.00523 | -0.045 | 73.081
1 | 0.443 | 0.00529 | -0.045 | 83.683
1.5 | 0.504 | 0.00537 | -0.046 | 93.821
2 | 0.565 | 0.00551 | -0.046 | 102.411
2.5 | 0.625 | 0.00566 | -0.046 | 110.52
3 | 0.685 | 0.00552 | -0.047 | 124.211
3.5 | 0.745 | 0.00573 | -0.047 | 130.003
4 | 0.805 | 0.00596 | -0.048 | 135.056
4.5 | 0.864 | 0.00613 | -0.048 | 140.984
5 | 0.922 | 0.00635 | -0.049 | 145.18
5.5 | 0.978 | 0.00657 | -0.049 | 148.921
6 | 1.032 | 0.00642 | -0.049 | 160.781
6.5 | 1.084 | 0.0084 | -0.05 | 129.015
7 | 1.123 | 0.01089 | -0.05 | 103.134
7.5 | 1.163 | 0.01159 | -0.05 | 100.403
8 | 1.198 | 0.01233 | -0.05 | 97.168
8.5 | 1.226 | 0.0131 | -0.051 | 93.605
9 | 1.24 | 0.01413 | -0.051 | 87.752
9.5 | 1.243 | 0.01508 | -0.051 | 82.421
10 | 1.234 | 0.01639 | -0.051 | 75.302
10.5 | 1.212 | 0.01798 | -0.052 | 67.396
11 | 1.176 | 0.0196 | -0.052 | 59.99
11.5 | 1.126 | 0.02171 | -0.052 | 51.872
12 | 1.063 | 0.02406 | -0.052 | 44.191
12.5 | 0.986 | 0.02755 | -0.052 | 35.769
13 | 0.897 | 0.03173 | -0.052 | 28.282
13.5 | 0.781 | 0.04594 | -0.049 | 17.01
14 | 0.625 | 0.09654 | -0.033 | 6.475
14.5 | 0.539 | 0.0989 | -0.035 | 5.455

## 78. Re 5M Mach 0.25 (2)
BIGFOIL.COM POLAR EXPORT
NACA63-511 a=0.2
NACA63-511 a=0.2 |  |  |  | Cl Max: | 1.5835 | at alpha= | 14.5 | deg
XFOIL ncrit=9 |  |  |  | L/D Max: | 169.872 | at alpha= | 4 | deg
Re: | 5000000 |  |  | Cd Min: | 0.24983 | at alpha= | -20 | deg
Mach: | 0.25 |  |  | Cl=0 at alpha= | -2.6794 | deg
|  |  |  | @ Cl=0.1, Cd= | 0.005876
|  |  |  | @ Cl=0.4, Cd= | 0.0045126
|  |  |  | @ Cl=0.6, Cd= | 0.0041075
alpha (deg) | Cl | Cd | Cm | Cl/Cd
-20 | -0.7133 | 0.24983 | 0.0652 | -2.8551
-19.5 | -0.6943 | 0.24257 | 0.0606 | -2.8623
-19 | -0.6765 | 0.23501 | 0.0559 | -2.8786
-18.5 | -0.6593 | 0.2261 | 0.0512 | -2.916
-18 | -0.639 | 0.22049 | 0.0469 | -2.8981
-17.5 | -0.6193 | 0.21406 | 0.0426 | -2.8931
-17 | -0.5995 | 0.20682 | 0.0383 | -2.8987
-16.5 | -0.5806 | 0.1993 | 0.034 | -2.9132
-16 | -0.5625 | 0.19169 | 0.0297 | -2.9344
-14.5 | -0.5184 | 0.1653 | 0.0159 | -3.1361
-14 | -0.5066 | 0.15675 | 0.0121 | -3.2319
-13.5 | -0.4947 | 0.14795 | 0.0077 | -3.3437
-13 | -0.4968 | 0.13515 | 0.0017 | -3.6759
-12.5 | -0.4879 | 0.12643 | -0.0029 | -3.8591
-12 | -0.4716 | 0.12001 | -0.0065 | -3.9297
-11.5 | -0.467 | 0.11068 | -0.0114 | -4.2194
-10 | -0.8593 | 0.01733 | -0.0532 | -49.5845
-9.5 | -0.8142 | 0.01354 | -0.0516 | -60.1329
-9 | -0.7564 | 0.01234 | -0.0505 | -61.2966
-8.5 | -0.698 | 0.0113 | -0.0496 | -61.7699
-8 | -0.6387 | 0.01048 | -0.0488 | -60.9447
-7.5 | -0.58 | 0.00952 | -0.0481 | -60.9244
-7 | -0.5204 | 0.00883 | -0.0476 | -58.9354
-6.5 | -0.4601 | 0.00839 | -0.0472 | -54.8391
-6 | -0.4 | 0.00796 | -0.047 | -50.2513
-5.5 | -0.3396 | 0.00764 | -0.0468 | -44.4503
-5 | -0.28 | 0.00707 | -0.0466 | -39.604
-4.5 | -0.2196 | 0.0068 | -0.0466 | -32.2941
-4 | -0.1592 | 0.00659 | -0.0468 | -24.1578
-3.5 | -0.0988 | 0.00643 | -0.0469 | -15.3655
-2.5 | 0.0216 | 0.00604 | -0.0474 | 3.5762
-2 | 0.0819 | 0.0059 | -0.0478 | 13.8814
-1.5 | 0.1422 | 0.00582 | -0.0481 | 24.433
-1 | 0.2023 | 0.00573 | -0.0485 | 35.3054
-0.5 | 0.2624 | 0.00563 | -0.049 | 46.6075
0 | 0.3223 | 0.00543 | -0.0495 | 59.3554
0.5 | 0.3807 | 0.00463 | -0.0502 | 82.2246
1 | 0.4399 | 0.00427 | -0.0508 | 103.0211
1.5 | 0.4993 | 0.00411 | -0.0512 | 121.4842
2 | 0.5589 | 0.00408 | -0.0516 | 136.9853
2.5 | 0.6186 | 0.00412 | -0.052 | 150.1456
3 | 0.6781 | 0.00426 | -0.0524 | 159.1784
3.5 | 0.7369 | 0.00447 | -0.0527 | 164.8546
4 | 0.795 | 0.00468 | -0.0528 | 169.8718
4.5 | 0.8491 | 0.00516 | -0.0522 | 164.5543
5 | 0.9089 | 0.00561 | -0.0528 | 162.0143
5.5 | 0.9643 | 0.00642 | -0.0528 | 150.2025
6 | 1.0166 | 0.00749 | -0.0523 | 135.7276
6.5 | 1.0696 | 0.00838 | -0.0518 | 127.6372
7 | 1.1233 | 0.00912 | -0.0512 | 123.1689
7.5 | 1.1772 | 0.00976 | -0.0507 | 120.6148
8 | 1.231 | 0.01036 | -0.05 | 118.8224
8.5 | 1.2842 | 0.01095 | -0.0492 | 117.2785
9 | 1.3353 | 0.01166 | -0.0481 | 114.5197
9.5 | 1.3844 | 0.01241 | -0.0466 | 111.5552
10 | 1.4307 | 0.01325 | -0.0447 | 107.9774
10.5 | 1.4712 | 0.01428 | -0.042 | 103.0252
11 | 1.4967 | 0.01546 | -0.0368 | 96.8111
11.5 | 1.515 | 0.01692 | -0.0314 | 89.539
12 | 1.5336 | 0.01888 | -0.0271 | 81.2288
12.5 | 1.5531 | 0.02119 | -0.0237 | 73.294
13 | 1.5659 | 0.02426 | -0.0205 | 64.5466
13.5 | 1.5688 | 0.02843 | -0.0175 | 55.1811
14 | 1.5783 | 0.03243 | -0.0156 | 48.6679
14.5 | 1.5835 | 0.03708 | -0.0143 | 42.705
15 | 1.5799 | 0.04296 | -0.0135 | 36.7761
15.5 | 1.572 | 0.04988 | -0.0138 | 31.5156
16 | 1.5746 | 0.05609 | -0.0146 | 28.0727
16.5 | 1.557 | 0.06523 | -0.0169 | 23.8694
17 | 1.5323 | 0.076 | -0.0205 | 20.1618
17.5 | 1.5315 | 0.08396 | -0.0236 | 18.2408
18 | 1.4967 | 0.09763 | -0.0299 | 15.3303
18.5 | 1.471 | 0.11055 | -0.0365 | 13.3062
19 | 1.4409 | 0.12488 | -0.0445 | 11.5383
19.5 | 1.4096 | 0.14003 | -0.0536 | 10.0664

## 79. Re 5M Mach 0.50 (1)
BIGFOIL.COM POLAR EXPORT
NACA63-511 a=0.2
NACA63-511 a=0.2 |  |  |  | Cl Max: | 1.211 | at alpha= | 19.5 | deg
JavaFoil+Calcfoil stall+Eppler ext transition |  |  |  | L/D Max: | 147.296 | at alpha= | 4.5 | deg
Re: | 5000000 |  |  | Cd Min: | 0.00534 | at alpha= | 0 | deg
Mach: | 0.5 |  |  | Cl=0 at alpha= | -2.6212 | deg
|  |  |  | @ Cl=0.1, Cd= | 0.0067607
|  |  |  | @ Cl=0.4, Cd= | 0.0054063
|  |  |  | @ Cl=0.6, Cd= | 0.0056482
alpha (deg) | Cl | Cd | Cm | Cl/Cd
-20 | -0.957 | 0.15704 | -0.022 | -6.092
-19.5 | -0.928 | 0.15365 | -0.021 | -6.038
-19 | -0.899 | 0.14781 | -0.021 | -6.085
-18.5 | -0.872 | 0.143 | -0.021 | -6.098
-18 | -0.845 | 0.13735 | -0.021 | -6.153
-17.5 | -0.818 | 0.13304 | -0.021 | -6.15
-17 | -0.792 | 0.13067 | -0.021 | -6.057
-16.5 | -0.763 | 0.1246 | -0.021 | -6.123
-16 | -0.735 | 0.123 | -0.02 | -5.974
-15.5 | -0.708 | 0.11908 | -0.02 | -5.943
-15 | -0.68 | 0.11325 | -0.02 | -6.008
-14.5 | -0.653 | 0.10886 | -0.021 | -6.001
-14 | -0.626 | 0.10847 | -0.021 | -5.771
-13.5 | -0.598 | 0.09959 | -0.02 | -6.003
-13 | -0.571 | 0.0918 | -0.02 | -6.215
-12.5 | -0.543 | 0.0843 | -0.021 | -6.444
-12 | -0.516 | 0.07775 | -0.021 | -6.637
-11.5 | -0.489 | 0.07171 | -0.021 | -6.814
-11 | -0.461 | 0.067 | -0.022 | -6.887
-10.5 | -0.432 | 0.07828 | -0.02 | -5.525
-10 | -0.405 | 0.06915 | -0.02 | -5.858
-9.5 | -0.378 | 0.06177 | -0.021 | -6.116
-9 | -0.35 | 0.05652 | -0.021 | -6.201
-8.5 | -0.323 | 0.05231 | -0.022 | -6.182
-8 | -0.296 | 0.04886 | -0.023 | -6.062
-7.5 | -0.267 | 0.05904 | -0.02 | -4.528
-7 | -0.24 | 0.04978 | -0.02 | -4.817
-6.5 | -0.213 | 0.0448 | -0.021 | -4.745
-6 | -0.185 | 0.04132 | -0.022 | -4.486
-5.5 | -0.237 | 0.0399 | -0.02 | -5.943
-5 | -0.226 | 0.0367 | -0.022 | -6.154
-4.5 | -0.234 | 0.00753 | -0.046 | -31.05
-4 | -0.177 | 0.00743 | -0.046 | -23.836
-3.5 | -0.115 | 0.00723 | -0.047 | -15.95
-3 | -0.05 | 0.00703 | -0.047 | -7.176
-2.5 | 0.016 | 0.00687 | -0.047 | 2.379
-2 | 0.084 | 0.00677 | -0.048 | 12.446
-1.5 | 0.153 | 0.00673 | -0.048 | 22.677
-1 | 0.221 | 0.0067 | -0.049 | 33.071
-0.5 | 0.29 | 0.00666 | -0.049 | 43.593
0 | 0.359 | 0.00534 | -0.05 | 67.143
0.5 | 0.427 | 0.00545 | -0.05 | 78.257
1 | 0.495 | 0.00555 | -0.051 | 89.109
1.5 | 0.563 | 0.00572 | -0.051 | 98.363
2 | 0.63 | 0.00559 | -0.051 | 112.678
2.5 | 0.697 | 0.00578 | -0.052 | 120.71
3 | 0.764 | 0.00601 | -0.052 | 127.159
3.5 | 0.831 | 0.00632 | -0.053 | 131.542
4 | 0.898 | 0.00626 | -0.053 | 143.469
4.5 | 0.962 | 0.00653 | -0.054 | 147.296
5 | 1.024 | 0.00766 | -0.054 | 133.681
5.5 | 1.082 | 0.00812 | -0.055 | 133.231
6 | 1.132 | 0.00913 | -0.055 | 124.016
6.5 | 1.165 | 0.01297 | -0.055 | 89.883
7 | 1.197 | 0.01415 | -0.055 | 84.544
7.5 | 1.207 | 0.01552 | -0.055 | 77.758
8 | 1.18 | 0.01721 | -0.055 | 68.588
8.5 | 1.026 | 0.02013 | -0.055 | 50.956
9 | 0.624 | 0.06074 | -0.028 | 10.277
9.5 | 0.767 | 0.02313 | -0.056 | 33.179
10 | 0.678 | 0.0677 | -0.031 | 10.019
10.5 | 0.824 | 0.02596 | -0.056 | 31.737
11 | 0.846 | 0.03005 | -0.056 | 28.166
11.5 | 0.753 | 0.08346 | -0.029 | 9.028
12 | 0.894 | 0.03576 | -0.056 | 25.011
12.5 | 0.809 | 0.08828 | -0.033 | 9.162
13 | 0.835 | 0.09807 | -0.034 | 8.513
13.5 | 0.858 | 0.10061 | -0.032 | 8.526
14 | 0.884 | 0.10482 | -0.033 | 8.434
14.5 | 0.921 | 0.10761 | -0.04 | 8.563
15 | 0.936 | 0.11392 | -0.035 | 8.218
15.5 | 0.963 | 0.11856 | -0.037 | 8.125
16 | 1.006 | 0.11746 | -0.044 | 8.567
16.5 | 1.015 | 0.12605 | -0.038 | 8.049
17 | 1.04 | 0.13266 | -0.039 | 7.842
17.5 | 1.084 | 0.1297 | -0.045 | 8.361
18 | 1.118 | 0.13374 | -0.048 | 8.359
18.5 | 1.119 | 0.14387 | -0.041 | 7.775
19 | 1.153 | 0.14775 | -0.045 | 7.806
19.5 | 1.211 | 0.13334 | -0.052 | 9.083
20 | 1.197 | 0.16016 | -0.044 | 7.472

## 80. Re 5M Mach 0.50 (2)
BIGFOIL.COM POLAR EXPORT
NACA63-511 a=0.2
NACA63-511 a=0.2 |  |  |  | Cl Max: | 1.4213 | at alpha= | 9.5 | deg
XFOIL ncrit=9 |  |  |  | L/D Max: | 177.795 | at alpha= | 4 | deg
Re: | 5000000 |  |  | Cd Min: | 0.27362 | at alpha= | -20 | deg
Mach: | 0.5 |  |  | Cl=0 at alpha= | -2.679 | deg
|  |  |  | @ Cl=0.1, Cd= | 0.0061385
|  |  |  | @ Cl=0.4, Cd= | 0.0054968
|  |  |  | @ Cl=0.6, Cd= | 0.0043664
alpha (deg) | Cl | Cd | Cm | Cl/Cd
-20 | -0.7808 | 0.27362 | 0.0798 | -2.8536
-19.5 | -0.7573 | 0.26506 | 0.0743 | -2.8571
-19 | -0.7338 | 0.25647 | 0.0689 | -2.8612
-18.5 | -0.7106 | 0.24816 | 0.0635 | -2.8635
-18 | -0.6874 | 0.23923 | 0.0582 | -2.8734
-17.5 | -0.6639 | 0.23087 | 0.0529 | -2.8756
-17 | -0.6399 | 0.22313 | 0.0478 | -2.8678
-16.5 | -0.6154 | 0.21469 | 0.0428 | -2.8665
-16 | -0.5923 | 0.20627 | 0.0378 | -2.8715
-15.5 | -0.5727 | 0.19859 | 0.034 | -2.8838
-15 | -0.552 | 0.19049 | 0.0293 | -2.8978
-14.5 | -0.531 | 0.18186 | 0.0245 | -2.9198
-14 | -0.5109 | 0.17292 | 0.0196 | -2.9545
-13.5 | -0.4913 | 0.16403 | 0.0148 | -2.9952
-13 | -0.4725 | 0.15523 | 0.0099 | -3.0439
-12.5 | -0.455 | 0.14631 | 0.0051 | -3.1098
-12 | -0.4392 | 0.13718 | 0.0002 | -3.2016
-11.5 | -0.4219 | 0.12915 | -0.0044 | -3.2667
-11 | -0.4052 | 0.1212 | -0.0089 | -3.3432
-10.5 | -0.391 | 0.11292 | -0.0135 | -3.4626
-10 | -0.3784 | 0.10459 | -0.0181 | -3.6179
-9.5 | -0.3684 | 0.096 | -0.0229 | -3.8375
-9 | -0.3627 | 0.08734 | -0.0279 | -4.1527
-8.5 | -0.357 | 0.07927 | -0.0327 | -4.5036
-8 | -0.3498 | 0.07199 | -0.0371 | -4.859
-7.5 | -0.3487 | 0.06432 | -0.0419 | -5.4213
-7 | -0.3667 | 0.05589 | -0.0492 | -6.5611
-6.5 | -0.3701 | 0.04619 | -0.0561 | -8.0126
-6 | -0.3623 | 0.03616 | -0.0598 | -10.0194
-5.5 | -0.3398 | 0.02603 | -0.061 | -13.0542
-5 | -0.3029 | 0.01675 | -0.0602 | -18.0836
-4.5 | -0.2547 | 0.00934 | -0.0584 | -27.2698
-4 | -0.1868 | 0.00766 | -0.0568 | -24.3864
-3.5 | -0.1158 | 0.00706 | -0.0559 | -16.4023
-3 | -0.045 | 0.00668 | -0.0553 | -6.7365
-2.5 | 0.0251 | 0.00631 | -0.055 | 3.9778
-2 | 0.0953 | 0.00615 | -0.0549 | 15.4959
-1.5 | 0.165 | 0.00598 | -0.0551 | 27.592
-1 | 0.2344 | 0.0059 | -0.0553 | 39.7288
-0.5 | 0.3036 | 0.00582 | -0.0557 | 52.1649
0 | 0.3724 | 0.00568 | -0.0561 | 65.5634
0.5 | 0.4402 | 0.00523 | -0.0568 | 84.1683
1 | 0.5069 | 0.00451 | -0.0575 | 112.3947
1.5 | 0.5753 | 0.00437 | -0.0579 | 131.6476
2 | 0.6441 | 0.00436 | -0.0583 | 147.7294
2.5 | 0.7132 | 0.00445 | -0.0586 | 160.2697
3 | 0.7826 | 0.00461 | -0.0589 | 169.7614
3.5 | 0.8512 | 0.00487 | -0.0589 | 174.7844
4 | 0.9192 | 0.00517 | -0.0586 | 177.795
4.5 | 0.9836 | 0.00573 | -0.0577 | 171.6579
5 | 1.0457 | 0.00627 | -0.056 | 166.7783
5.5 | 1.1071 | 0.00773 | -0.0551 | 143.2212
6 | 1.1609 | 0.00918 | -0.0524 | 126.4597
6.5 | 1.2181 | 0.01024 | -0.0498 | 118.9551
7 | 1.2767 | 0.0111 | -0.0469 | 115.018
7.5 | 1.3298 | 0.0121 | -0.043 | 109.9008
8 | 1.3684 | 0.0132 | -0.0368 | 103.6667
8.5 | 1.3946 | 0.01494 | -0.03 | 93.3467
9 | 1.4153 | 0.01771 | -0.0241 | 79.9153
9.5 | 1.4213 | 0.02195 | -0.0186 | 64.7517
10 | 1.4065 | 0.02817 | -0.0141 | 49.929
10.5 | 1.381 | 0.03572 | -0.0112 | 38.6618
11 | 1.3526 | 0.04425 | -0.0099 | 30.5672
11.5 | 1.3229 | 0.0539 | -0.0104 | 24.5436
12 | 1.2901 | 0.06497 | -0.0132 | 19.8569
12.5 | 1.2583 | 0.07722 | -0.0181 | 16.295
13 | 1.2273 | 0.09058 | -0.0248 | 13.5493
13.5 | 1.1954 | 0.10526 | -0.0333 | 11.3566
14 | 1.1684 | 0.1203 | -0.0426 | 9.7124
14.5 | 1.1461 | 0.13545 | -0.0523 | 8.4614

## 81. Re 6M Mach 0.00 (1)
BIGFOIL.COM POLAR EXPORT
NACA63-511 a=0.2
NACA63-511 a=0.2 |  |  |  | Cl Max: | 1.266 | at alpha= | 10.5 | deg
JavaFoil+Calcfoil stall+Eppler ext transition |  |  |  | L/D Max: | 153.297 | at alpha= | 6 | deg
Re: | 6000000 |  |  | Cd Min: | 0.00507 | at alpha= | 0 | deg
Mach: | 0 |  |  | Cl=0 at alpha= | -2.6207 | deg
|  |  |  | @ Cl=0.1, Cd= | 0.006403
|  |  |  | @ Cl=0.4, Cd= | 0.0051505
|  |  |  | @ Cl=0.6, Cd= | 0.0055547
alpha (deg) | Cl | Cd | Cm | Cl/Cd
-13 | -0.513 | 0.08846 | -0.016 | -5.801
-12.5 | -0.519 | 0.08388 | -0.016 | -6.19
-12 | -0.523 | 0.07858 | -0.017 | -6.657
-11.5 | -0.524 | 0.07357 | -0.017 | -7.13
-11 | -0.522 | 0.06915 | -0.017 | -7.554
-10.5 | -0.517 | 0.06463 | -0.018 | -8.001
-10 | -0.509 | 0.06004 | -0.019 | -8.474
-9.5 | -0.497 | 0.05538 | -0.02 | -8.976
-9 | -0.482 | 0.0505 | -0.021 | -9.551
-8.5 | -0.468 | 0.0432 | -0.024 | -10.825
-8 | -0.537 | 0.00782 | -0.037 | -68.691
-7.5 | -0.502 | 0.00762 | -0.038 | -65.876
-7 | -0.463 | 0.00779 | -0.038 | -59.395
-6.5 | -0.42 | 0.0076 | -0.038 | -55.244
-6 | -0.373 | 0.00741 | -0.039 | -50.334
-5.5 | -0.323 | 0.00725 | -0.039 | -44.59
-5 | -0.27 | 0.00709 | -0.039 | -38.153
-4.5 | -0.216 | 0.00694 | -0.04 | -31.064
-4 | -0.159 | 0.00678 | -0.04 | -23.512
-3.5 | -0.102 | 0.00666 | -0.04 | -15.349
-3 | -0.044 | 0.00658 | -0.041 | -6.737
-2.5 | 0.014 | 0.00645 | -0.041 | 2.213
-2 | 0.073 | 0.00643 | -0.041 | 11.4
-1.5 | 0.133 | 0.00637 | -0.042 | 20.82
-1 | 0.192 | 0.00633 | -0.042 | 30.319
-0.5 | 0.252 | 0.00631 | -0.043 | 39.858
0 | 0.311 | 0.00507 | -0.043 | 61.336
0.5 | 0.37 | 0.00512 | -0.043 | 72.204
1 | 0.429 | 0.00518 | -0.044 | 82.881
1.5 | 0.488 | 0.00529 | -0.044 | 92.244
2 | 0.547 | 0.00542 | -0.045 | 100.968
2.5 | 0.606 | 0.00557 | -0.045 | 108.707
3 | 0.664 | 0.00576 | -0.045 | 115.218
3.5 | 0.722 | 0.00562 | -0.046 | 128.486
4 | 0.78 | 0.00575 | -0.046 | 135.616
4.5 | 0.837 | 0.00595 | -0.047 | 140.796
5 | 0.894 | 0.00608 | -0.047 | 146.968
5.5 | 0.949 | 0.00626 | -0.047 | 151.459
6 | 1.002 | 0.00654 | -0.048 | 153.297
6.5 | 1.053 | 0.00713 | -0.048 | 147.741
7 | 1.099 | 0.01005 | -0.049 | 109.283
7.5 | 1.141 | 0.01053 | -0.049 | 108.342
8 | 1.18 | 0.01109 | -0.049 | 106.408
8.5 | 1.213 | 0.01172 | -0.05 | 103.561
9 | 1.237 | 0.0124 | -0.05 | 99.815
9.5 | 1.254 | 0.0132 | -0.05 | 95.009
10 | 1.264 | 0.01414 | -0.05 | 89.375
10.5 | 1.266 | 0.01513 | -0.051 | 83.703
11 | 1.26 | 0.01642 | -0.051 | 76.743
11.5 | 1.247 | 0.01756 | -0.051 | 71.033
12 | 1.226 | 0.0195 | -0.051 | 62.842
12.5 | 1.2 | 0.02077 | -0.051 | 57.769
13 | 1.167 | 0.02266 | -0.052 | 51.507
13.5 | 1.127 | 0.02562 | -0.052 | 43.99
14 | 1.082 | 0.02898 | -0.052 | 37.344
14.5 | 1.041 | 0.03065 | -0.052 | 33.956
15 | 0.992 | 0.03447 | -0.052 | 28.784
15.5 | 0.941 | 0.03934 | -0.051 | 23.93

## 82. Re 6M Mach 0.00 (2)
BIGFOIL.COM POLAR EXPORT
NACA63-511 a=0.2
NACA63-511 a=0.2 |  |  |  | Cl Max: | 1.7115 | at alpha= | 17.5 | deg
XFOIL ncrit=9 |  |  |  | L/D Max: | 166.856 | at alpha= | 4 | deg
Re: | 6000000 |  |  | Cd Min: | 0.0797 | at alpha= | 20 | deg
Mach: | 0 |  |  | Cl=0 at alpha= | -2.6756 | deg
|  |  |  | @ Cl=0.1, Cd= | 0.0056673
|  |  |  | @ Cl=0.4, Cd= | 0.0044079
|  |  |  | @ Cl=0.6, Cd= | 0.0039939
alpha (deg) | Cl | Cd | Cm | Cl/Cd
-18 | -1.3354 | 0.04384 | -0.0602 | -30.4608
-17.5 | -1.3891 | 0.03443 | -0.0627 | -40.3456
-17 | -1.4202 | 0.03017 | -0.057 | -47.0733
-16.5 | -1.4076 | 0.02742 | -0.0538 | -51.3348
-16 | -1.3835 | 0.0248 | -0.0516 | -55.7863
-15 | -1.325 | 0.01984 | -0.0473 | -66.7843
-14.5 | -1.2848 | 0.0181 | -0.046 | -70.9834
-14 | -1.2399 | 0.01674 | -0.0451 | -74.0681
-13.5 | -1.1923 | 0.01564 | -0.0445 | -76.234
-13 | -1.1429 | 0.0147 | -0.044 | -77.7483
-12.5 | -1.0921 | 0.01388 | -0.0436 | -78.6816
-12 | -1.0403 | 0.01315 | -0.0433 | -79.1103
-11.5 | -0.9882 | 0.01238 | -0.043 | -79.8223
-11 | -0.9365 | 0.0114 | -0.0427 | -82.1491
-10.5 | -0.8831 | 0.01075 | -0.0425 | -82.1488
-10 | -0.8288 | 0.01021 | -0.0424 | -81.1753
-9.5 | -0.7739 | 0.00974 | -0.0424 | -79.4559
-9 | -0.7185 | 0.00935 | -0.0425 | -76.8449
-8.5 | -0.6628 | 0.009 | -0.0425 | -73.6444
-8 | -0.6076 | 0.00843 | -0.0425 | -72.0759
-7.5 | -0.5518 | 0.00799 | -0.0426 | -69.0613
-7 | -0.4953 | 0.00768 | -0.0428 | -64.4922
-6.5 | -0.4386 | 0.00738 | -0.043 | -59.4309
-6 | -0.3817 | 0.00714 | -0.0432 | -53.4594
-5.5 | -0.3245 | 0.00695 | -0.0435 | -46.6906
-5 | -0.2677 | 0.00658 | -0.0437 | -40.6839
-4.5 | -0.2103 | 0.00638 | -0.044 | -32.9624
-4 | -0.1528 | 0.00622 | -0.0444 | -24.5659
-3.5 | -0.0952 | 0.00606 | -0.0447 | -15.7096
-3 | -0.0375 | 0.00589 | -0.0451 | -6.3667
-2.5 | 0.0203 | 0.0058 | -0.0455 | 3.5
-2 | 0.0781 | 0.00569 | -0.0459 | 13.7258
-1.5 | 0.136 | 0.00563 | -0.0463 | 24.1563
-1 | 0.1939 | 0.00554 | -0.0468 | 35
-0.5 | 0.2517 | 0.00543 | -0.0472 | 46.3536
0.5 | 0.3661 | 0.00467 | -0.0484 | 78.394
1 | 0.423 | 0.00423 | -0.049 | 100
1.5 | 0.4801 | 0.004 | -0.0495 | 120.025
2 | 0.5376 | 0.00395 | -0.05 | 136.1013
2.5 | 0.5947 | 0.00398 | -0.0504 | 149.4221
3 | 0.6517 | 0.00413 | -0.0508 | 157.7966
3.5 | 0.7083 | 0.00434 | -0.0512 | 163.2028
4 | 0.7642 | 0.00458 | -0.0515 | 166.8559
4.5 | 0.8177 | 0.00507 | -0.0515 | 161.2821
5 | 0.868 | 0.00545 | -0.0506 | 159.2661
5.5 | 0.9255 | 0.0062 | -0.0518 | 149.2742
6 | 0.9774 | 0.00703 | -0.0518 | 139.0327
6.5 | 1.0295 | 0.00775 | -0.0517 | 132.8387
7 | 1.0813 | 0.00843 | -0.0516 | 128.2681
7.5 | 1.1335 | 0.00898 | -0.0515 | 126.2249
8 | 1.1859 | 0.00945 | -0.0515 | 125.4921
8.5 | 1.2374 | 0.00997 | -0.0513 | 124.1123
9 | 1.2879 | 0.01052 | -0.051 | 122.424
9.5 | 1.3378 | 0.01106 | -0.0507 | 120.9584
10 | 1.3857 | 0.01171 | -0.0501 | 118.3348
10.5 | 1.4327 | 0.01235 | -0.0494 | 116.0081
11 | 1.4765 | 0.01314 | -0.0482 | 112.3668
11.5 | 1.5166 | 0.01405 | -0.0466 | 107.9431
12 | 1.5548 | 0.0149 | -0.0446 | 104.349
12.5 | 1.5822 | 0.01584 | -0.0408 | 99.8864
13 | 1.5972 | 0.01711 | -0.0356 | 93.3489
14 | 1.631 | 0.02082 | -0.0285 | 78.3381
14.5 | 1.6489 | 0.02303 | -0.026 | 71.5979
15 | 1.6647 | 0.0256 | -0.0239 | 65.0273
15.5 | 1.6777 | 0.02861 | -0.0221 | 58.6403
16 | 1.6913 | 0.03178 | -0.0208 | 53.219
16.5 | 1.6978 | 0.03578 | -0.0196 | 47.4511
17 | 1.7007 | 0.04041 | -0.019 | 42.0861
17.5 | 1.7115 | 0.04456 | -0.019 | 38.4089
18 | 1.709 | 0.05046 | -0.0194 | 33.8684
18.5 | 1.7084 | 0.05649 | -0.0205 | 30.2425
19 | 1.703 | 0.06351 | -0.0222 | 26.8147
19.5 | 1.6967 | 0.07097 | -0.0244 | 23.9073
20 | 1.6843 | 0.0797 | -0.0276 | 21.133

## 83. Re 6M Mach 0.10 (1)
BIGFOIL.COM POLAR EXPORT
NACA63-511 a=0.2
NACA63-511 a=0.2 |  |  |  | Cl Max: | 1.262 | at alpha= | 10 | deg
JavaFoil+Calcfoil stall+Eppler ext transition |  |  |  | L/D Max: | 153.748 | at alpha= | 6 | deg
Re: | 6000000 |  |  | Cd Min: | 0.00507 | at alpha= | 0 | deg
Mach: | 0.1 |  |  | Cl=0 at alpha= | -2.6186 | deg
|  |  |  | @ Cl=0.1, Cd= | 0.0064124
|  |  |  | @ Cl=0.4, Cd= | 0.0051595
|  |  |  | @ Cl=0.6, Cd= | 0.0055605
alpha (deg) | Cl | Cd | Cm | Cl/Cd
-13 | -0.488 | 0.08921 | -0.016 | -5.469
-12.5 | -0.497 | 0.08517 | -0.016 | -5.836
-12 | -0.504 | 0.08122 | -0.016 | -6.205
-11.5 | -0.508 | 0.07425 | -0.017 | -6.847
-11 | -0.509 | 0.06983 | -0.017 | -7.29
-10.5 | -0.506 | 0.06535 | -0.018 | -7.749
-10 | -0.5 | 0.06084 | -0.018 | -8.222
-9.5 | -0.49 | 0.05599 | -0.019 | -8.757
-9 | -0.477 | 0.05153 | -0.021 | -9.254
-8.5 | -0.461 | 0.04592 | -0.023 | -10.04
-8 | -0.535 | 0.00794 | -0.037 | -67.411
-7.5 | -0.501 | 0.00801 | -0.038 | -62.568
-7 | -0.463 | 0.00783 | -0.038 | -59.117
-6.5 | -0.42 | 0.00764 | -0.038 | -55.023
-6 | -0.374 | 0.00743 | -0.039 | -50.333
-5.5 | -0.324 | 0.00726 | -0.039 | -44.632
-5 | -0.271 | 0.0071 | -0.039 | -38.221
-4.5 | -0.216 | 0.00695 | -0.04 | -31.142
-4 | -0.16 | 0.00682 | -0.04 | -23.489
-3.5 | -0.103 | 0.00667 | -0.041 | -15.408
-3 | -0.045 | 0.00658 | -0.041 | -6.763
-2.5 | 0.014 | 0.00649 | -0.041 | 2.212
-2 | 0.074 | 0.00643 | -0.042 | 11.458
-1.5 | 0.133 | 0.00639 | -0.042 | 20.852
-1 | 0.193 | 0.00636 | -0.042 | 30.366
-0.5 | 0.253 | 0.00631 | -0.043 | 40.069
0 | 0.312 | 0.00507 | -0.043 | 61.648
0.5 | 0.372 | 0.00515 | -0.044 | 72.127
1 | 0.431 | 0.00517 | -0.044 | 83.399
1.5 | 0.49 | 0.00532 | -0.044 | 92.094
2 | 0.549 | 0.00545 | -0.045 | 100.882
2.5 | 0.609 | 0.00558 | -0.045 | 109.002
3 | 0.667 | 0.00545 | -0.046 | 122.414
3.5 | 0.726 | 0.00563 | -0.046 | 128.947
4 | 0.784 | 0.00579 | -0.046 | 135.305
4.5 | 0.841 | 0.00596 | -0.047 | 141.253
5 | 0.898 | 0.00613 | -0.047 | 146.435
5.5 | 0.953 | 0.00633 | -0.048 | 150.612
6 | 1.007 | 0.00655 | -0.048 | 153.748
6.5 | 1.058 | 0.00722 | -0.049 | 146.554
7 | 1.103 | 0.01006 | -0.049 | 109.591
7.5 | 1.145 | 0.01064 | -0.049 | 107.674
8 | 1.183 | 0.0112 | -0.049 | 105.703
8.5 | 1.216 | 0.01185 | -0.05 | 102.643
9 | 1.239 | 0.01256 | -0.05 | 98.652
9.5 | 1.254 | 0.01339 | -0.05 | 93.704
10 | 1.262 | 0.01436 | -0.051 | 87.835
10.5 | 1.261 | 0.01539 | -0.051 | 81.952
11 | 1.252 | 0.01658 | -0.051 | 75.536
11.5 | 1.235 | 0.01793 | -0.051 | 68.884
12 | 1.21 | 0.01958 | -0.051 | 61.794
12.5 | 1.178 | 0.0214 | -0.052 | 55.054
13 | 1.14 | 0.02343 | -0.052 | 48.648
13.5 | 1.094 | 0.02662 | -0.052 | 41.08
14 | 1.042 | 0.0306 | -0.052 | 34.064
14.5 | 0.995 | 0.03229 | -0.052 | 30.827
15 | 0.941 | 0.03661 | -0.052 | 25.705

## 84. Re 6M Mach 0.10 (2)
BIGFOIL.COM POLAR EXPORT
NACA63-511 a=0.2
NACA63-511 a=0.2 |  |  |  | Cl Max: | 1.6972 | at alpha= | 17.5 | deg
XFOIL ncrit=9 |  |  |  | L/D Max: | 167.174 | at alpha= | 4 | deg
Re: | 6000000 |  |  | Cd Min: | 0.08775 | at alpha= | 20 | deg
Mach: | 0.1 |  |  | Cl=0 at alpha= | -2.6761 | deg
|  |  |  | @ Cl=0.1, Cd= | 0.0056743
|  |  |  | @ Cl=0.4, Cd= | 0.0044507
|  |  |  | @ Cl=0.6, Cd= | 0.0039942
alpha (deg) | Cl | Cd | Cm | Cl/Cd
-16.5 | -1.2686 | 0.03924 | -0.0639 | -32.3293
-16 | -1.321 | 0.03291 | -0.0594 | -40.1398
-15.5 | -1.3285 | 0.02782 | -0.0556 | -47.7534
-15 | -1.3083 | 0.02483 | -0.0526 | -52.6903
-14.5 | -1.2827 | 0.02137 | -0.0503 | -60.0234
-14 | -1.2455 | 0.01887 | -0.0487 | -66.0042
-13.5 | -1.2015 | 0.01708 | -0.0475 | -70.3454
-13 | -1.1533 | 0.01576 | -0.0467 | -73.1789
-12.5 | -1.1029 | 0.01466 | -0.046 | -75.2319
-12 | -1.0509 | 0.01375 | -0.0454 | -76.4291
-11.5 | -0.9978 | 0.01298 | -0.0449 | -76.8721
-11 | -0.9449 | 0.01205 | -0.0445 | -78.4149
-10.5 | -0.8916 | 0.01113 | -0.044 | -80.1078
-10 | -0.8368 | 0.0105 | -0.0438 | -79.6952
-9.5 | -0.7813 | 0.00997 | -0.0436 | -78.3651
-9 | -0.7252 | 0.00951 | -0.0435 | -76.2566
-8.5 | -0.6688 | 0.00912 | -0.0435 | -73.3333
-8 | -0.6126 | 0.00865 | -0.0434 | -70.8208
-7.5 | -0.5564 | 0.00809 | -0.0434 | -68.7763
-7 | -0.4994 | 0.00776 | -0.0434 | -64.3557
-6.5 | -0.4422 | 0.00745 | -0.0436 | -59.3557
-6 | -0.3847 | 0.00718 | -0.0437 | -53.5794
-5.5 | -0.327 | 0.00698 | -0.044 | -46.8481
-5 | -0.2697 | 0.00661 | -0.0441 | -40.8018
-4.5 | -0.2119 | 0.0064 | -0.0444 | -33.1094
-4 | -0.1539 | 0.00624 | -0.0447 | -24.6635
-3.5 | -0.0958 | 0.00609 | -0.045 | -15.7307
-3 | -0.0377 | 0.0059 | -0.0454 | -6.3898
-2.5 | 0.0205 | 0.00581 | -0.0458 | 3.5284
-2 | 0.0786 | 0.0057 | -0.0462 | 13.7895
-1.5 | 0.1369 | 0.00563 | -0.0466 | 24.3162
-1 | 0.1951 | 0.00554 | -0.047 | 35.2166
-0.5 | 0.2533 | 0.00544 | -0.0475 | 46.5625
0 | 0.3114 | 0.00526 | -0.048 | 59.2015
0.5 | 0.3685 | 0.00471 | -0.0487 | 78.2378
1 | 0.4256 | 0.00424 | -0.0493 | 100.3774
1.5 | 0.4831 | 0.00401 | -0.0498 | 120.4738
2 | 0.5409 | 0.00396 | -0.0502 | 136.5909
2.5 | 0.5984 | 0.00399 | -0.0507 | 149.9749
3 | 0.6559 | 0.00414 | -0.0511 | 158.43
3.5 | 0.7128 | 0.00435 | -0.0515 | 163.8621
4 | 0.769 | 0.0046 | -0.0518 | 167.1739
4.5 | 0.8229 | 0.00508 | -0.0517 | 161.9882
5 | 0.8736 | 0.00548 | -0.0509 | 159.4161
5.5 | 0.9313 | 0.00625 | -0.0519 | 149.008
6 | 0.9836 | 0.00708 | -0.0519 | 138.9266
6.5 | 1.0357 | 0.00784 | -0.0517 | 132.1046
7 | 1.0881 | 0.00849 | -0.0516 | 128.1625
7.5 | 1.1407 | 0.00905 | -0.0515 | 126.0442
8 | 1.1934 | 0.00954 | -0.0514 | 125.0943
8.5 | 1.2453 | 0.01005 | -0.0511 | 123.9104
9 | 1.296 | 0.01064 | -0.0507 | 121.8045
9.5 | 1.3462 | 0.01118 | -0.0503 | 120.4114
10 | 1.394 | 0.01187 | -0.0495 | 117.4389
10.5 | 1.4407 | 0.01256 | -0.0486 | 114.7054
11 | 1.4842 | 0.01338 | -0.0472 | 110.9268
11.5 | 1.5236 | 0.01432 | -0.0452 | 106.3966
12 | 1.5597 | 0.01524 | -0.0428 | 102.3425
12.5 | 1.5779 | 0.01629 | -0.0374 | 96.8631
13 | 1.594 | 0.01783 | -0.0327 | 89.3999
13.5 | 1.6098 | 0.01982 | -0.029 | 81.221
14 | 1.6292 | 0.02188 | -0.0263 | 74.4607
14.5 | 1.6463 | 0.02433 | -0.0239 | 67.6654
15 | 1.6603 | 0.02724 | -0.0218 | 60.9508
15.5 | 1.6712 | 0.03063 | -0.0201 | 54.5609
16 | 1.6837 | 0.03408 | -0.019 | 49.4043
16.5 | 1.6868 | 0.03866 | -0.018 | 43.6317
17 | 1.6874 | 0.04389 | -0.0177 | 38.4461
17.5 | 1.6972 | 0.04842 | -0.0181 | 35.0516
18 | 1.6913 | 0.0551 | -0.019 | 30.6951
18.5 | 1.6881 | 0.06183 | -0.0205 | 27.3023
19 | 1.6794 | 0.06966 | -0.0227 | 24.1085
19.5 | 1.6701 | 0.07801 | -0.0257 | 21.4088
20 | 1.6539 | 0.08775 | -0.0296 | 18.8479

## 85. Re 6M Mach 0.25 (1)
BIGFOIL.COM POLAR EXPORT
NACA63-511 a=0.2
NACA63-511 a=0.2 |  |  |  | Cl Max: | 1.245 | at alpha= | 9.5 | deg
JavaFoil+Calcfoil stall+Eppler ext transition |  |  |  | L/D Max: | 162.444 | at alpha= | 6 | deg
Re: | 6000000 |  |  | Cd Min: | 0.00513 | at alpha= | 0 | deg
Mach: | 0.25 |  |  | Cl=0 at alpha= | -2.6229 | deg
|  |  |  | @ Cl=0.1, Cd= | 0.0064403
|  |  |  | @ Cl=0.4, Cd= | 0.0051977
|  |  |  | @ Cl=0.6, Cd= | 0.07977
alpha (deg) | Cl | Cd | Cm | Cl/Cd
-12 | -0.331 | 0.08258 | -0.017 | -4.013
-11.5 | -0.364 | 0.07848 | -0.017 | -4.637
-11 | -0.391 | 0.07366 | -0.017 | -5.307
-10.5 | -0.412 | 0.07052 | -0.017 | -5.839
-10 | -0.426 | 0.0657 | -0.017 | -6.49
-9.5 | -0.434 | 0.06014 | -0.018 | -7.223
-9 | -0.435 | 0.05597 | -0.019 | -7.775
-8.5 | -0.429 | 0.05185 | -0.019 | -8.272
-8 | -0.417 | 0.04765 | -0.02 | -8.743
-7.5 | -0.398 | 0.04394 | -0.022 | -9.059
-7 | -0.459 | 0.00794 | -0.039 | -57.867
-6.5 | -0.421 | 0.00778 | -0.04 | -54.131
-6 | -0.377 | 0.00758 | -0.04 | -49.812
-5.5 | -0.329 | 0.00739 | -0.04 | -44.509
-5 | -0.277 | 0.00716 | -0.041 | -38.632
-4.5 | -0.221 | 0.00701 | -0.041 | -31.558
-4 | -0.164 | 0.00691 | -0.041 | -23.728
-3.5 | -0.105 | 0.00675 | -0.042 | -15.602
-3 | -0.046 | 0.00661 | -0.042 | -6.904
-2.5 | 0.015 | 0.00652 | -0.042 | 2.258
-2 | 0.076 | 0.00646 | -0.043 | 11.715
-1.5 | 0.137 | 0.00641 | -0.043 | 21.346
-1 | 0.198 | 0.00638 | -0.044 | 31.107
-0.5 | 0.26 | 0.00635 | -0.044 | 40.898
0 | 0.321 | 0.00513 | -0.044 | 62.548
0.5 | 0.382 | 0.00518 | -0.045 | 73.79
1 | 0.443 | 0.00524 | -0.045 | 84.515
1.5 | 0.504 | 0.00537 | -0.046 | 93.828
2 | 0.565 | 0.00551 | -0.046 | 102.526
2.5 | 0.625 | 0.00569 | -0.046 | 109.808
3 | 0.685 | 0.00554 | -0.047 | 123.664
3.5 | 0.745 | 0.00573 | -0.047 | 129.954
4 | 0.805 | 0.00592 | -0.048 | 135.936
4.5 | 0.864 | 0.00611 | -0.048 | 141.522
5 | 0.922 | 0.00626 | -0.049 | 147.268
5.5 | 0.978 | 0.00649 | -0.049 | 150.787
6 | 1.032 | 0.00636 | -0.049 | 162.444
6.5 | 1.081 | 0.00992 | -0.05 | 108.94
7 | 1.125 | 0.01057 | -0.05 | 106.494
7.5 | 1.165 | 0.01123 | -0.05 | 103.754
8 | 1.2 | 0.01194 | -0.051 | 100.468
8.5 | 1.228 | 0.01268 | -0.051 | 96.839
9 | 1.242 | 0.01368 | -0.051 | 90.781
9.5 | 1.245 | 0.01457 | -0.051 | 85.48
10 | 1.236 | 0.0158 | -0.052 | 78.231
10.5 | 1.214 | 0.01728 | -0.052 | 70.239
11 | 1.178 | 0.01884 | -0.052 | 62.562
11.5 | 1.129 | 0.02083 | -0.052 | 54.182
12 | 1.066 | 0.02305 | -0.052 | 46.242
12.5 | 0.989 | 0.02627 | -0.052 | 37.644
13 | 0.902 | 0.02989 | -0.052 | 30.165
13.5 | 0.796 | 0.03864 | -0.051 | 20.594
14 | 0.636 | 0.08611 | -0.039 | 7.391
14.5 | 0.558 | 0.07977 | -0.043 | 6.992

## 86. Re 6M Mach 0.25 (2)
BIGFOIL.COM POLAR EXPORT
NACA63-511 a=0.2
NACA63-511 a=0.2 |  |  |  | Cl Max: | 1.612 | at alpha= | 14.5 | deg
XFOIL ncrit=9 |  |  |  | L/D Max: | 170.15 | at alpha= | 4 | deg
Re: | 6000000 |  |  | Cd Min: | 0.25007 | at alpha= | -20 | deg
Mach: | 0.25 |  |  | Cl=0 at alpha= | -2.676 | deg
|  |  |  | @ Cl=0.1, Cd= | 0.0057125
|  |  |  | @ Cl=0.4, Cd= | 0.004815
|  |  |  | @ Cl=0.6, Cd= | 0.0040503
alpha (deg) | Cl | Cd | Cm | Cl/Cd
-20 | -0.7133 | 0.25007 | 0.0652 | -2.8524
-19.5 | -0.6943 | 0.24282 | 0.0606 | -2.8593
-19 | -0.6765 | 0.2353 | 0.0559 | -2.8751
-18.5 | -0.6582 | 0.22722 | 0.0513 | -2.8968
-18 | -0.6402 | 0.21927 | 0.0467 | -2.9197
-17.5 | -0.6206 | 0.21287 | 0.0424 | -2.9154
-17 | -0.6013 | 0.20603 | 0.0381 | -2.9185
-15 | -0.5404 | 0.17065 | 0.0197 | -3.1667
-14.5 | -0.5226 | 0.1647 | 0.0164 | -3.173
-14 | -0.5089 | 0.15626 | 0.012 | -3.2568
-13.5 | -0.5026 | 0.14545 | 0.0069 | -3.4555
-13 | -0.5068 | 0.1322 | 0.0006 | -3.8336
-12.5 | -0.4993 | 0.12317 | -0.0043 | -4.0537
-12 | -0.4832 | 0.11682 | -0.0079 | -4.1363
-11.5 | -0.4844 | 0.10637 | -0.0135 | -4.5539
-10.5 | -0.922 | 0.01741 | -0.0542 | -52.9581
-10 | -0.8728 | 0.01463 | -0.0527 | -59.6582
-9.5 | -0.8201 | 0.01231 | -0.0512 | -66.6206
-9 | -0.7617 | 0.01117 | -0.0501 | -68.1916
-8.5 | -0.7021 | 0.01036 | -0.0493 | -67.7703
-8 | -0.6421 | 0.00967 | -0.0485 | -66.4012
-7.5 | -0.5817 | 0.00914 | -0.0479 | -63.6433
-7 | -0.5226 | 0.00831 | -0.0473 | -62.8881
-6.5 | -0.462 | 0.0079 | -0.047 | -58.481
-6 | -0.4016 | 0.00751 | -0.0468 | -53.4754
-5.5 | -0.341 | 0.00721 | -0.0466 | -47.2954
-5 | -0.2807 | 0.00688 | -0.0466 | -40.7994
-4.5 | -0.2205 | 0.00653 | -0.0465 | -33.7672
-4 | -0.16 | 0.00633 | -0.0467 | -25.2765
-3.5 | -0.0995 | 0.00618 | -0.0469 | -16.1003
-3 | -0.0392 | 0.00596 | -0.0471 | -6.5772
-2.5 | 0.0213 | 0.00584 | -0.0474 | 3.6473
-2 | 0.0816 | 0.00574 | -0.0477 | 14.216
-1.5 | 0.1419 | 0.00565 | -0.0481 | 25.115
-1 | 0.2021 | 0.00558 | -0.0485 | 36.2186
-0.5 | 0.2623 | 0.0055 | -0.049 | 47.6909
0 | 0.3223 | 0.00532 | -0.0495 | 60.5827
0.5 | 0.3819 | 0.00495 | -0.0501 | 77.1515
1.5 | 0.4999 | 0.00407 | -0.0513 | 122.8256
2 | 0.5596 | 0.00403 | -0.0518 | 138.8586
2.5 | 0.6192 | 0.00406 | -0.0522 | 152.5123
3 | 0.6788 | 0.00422 | -0.0526 | 160.8531
3.5 | 0.7377 | 0.00444 | -0.0529 | 166.1486
4 | 0.7963 | 0.00468 | -0.0532 | 170.1496
4.5 | 0.8523 | 0.00518 | -0.053 | 164.5367
5 | 0.9048 | 0.00564 | -0.0521 | 160.4255
5.5 | 0.9636 | 0.00648 | -0.0528 | 148.7037
6 | 1.0173 | 0.00738 | -0.0525 | 137.8455
6.5 | 1.0708 | 0.00823 | -0.052 | 130.1094
7 | 1.1255 | 0.00888 | -0.0515 | 126.7455
7.5 | 1.1804 | 0.00943 | -0.0511 | 125.175
8 | 1.2346 | 0.01001 | -0.0505 | 123.3367
8.5 | 1.2882 | 0.0106 | -0.0497 | 121.5283
9 | 1.3405 | 0.01123 | -0.0488 | 119.3678
9.5 | 1.3901 | 0.01199 | -0.0474 | 115.9383
10 | 1.4374 | 0.01282 | -0.0456 | 112.1217
10.5 | 1.4794 | 0.01382 | -0.0431 | 107.0478
11 | 1.5156 | 0.01485 | -0.0396 | 102.0606
11.5 | 1.5313 | 0.01612 | -0.0331 | 94.9938
12 | 1.547 | 0.01805 | -0.0282 | 85.7064
12.5 | 1.5663 | 0.02024 | -0.0244 | 77.3864
13 | 1.5811 | 0.02306 | -0.0211 | 68.5646
13.5 | 1.5938 | 0.02633 | -0.0183 | 60.5317
14 | 1.6038 | 0.03013 | -0.0161 | 53.2293
14.5 | 1.612 | 0.03434 | -0.0144 | 46.9423
15 | 1.6099 | 0.03983 | -0.0132 | 40.4193
15.5 | 1.6038 | 0.04628 | -0.013 | 34.6543
16 | 1.6079 | 0.0521 | -0.0135 | 30.8618
16.5 | 1.5923 | 0.06062 | -0.0151 | 26.2669
17 | 1.5696 | 0.07074 | -0.0181 | 22.1883
17.5 | 1.5718 | 0.07806 | -0.0206 | 20.1358
18 | 1.5385 | 0.09097 | -0.0262 | 16.9122
18.5 | 1.5146 | 0.10319 | -0.0322 | 14.6778
19 | 1.4866 | 0.11672 | -0.0394 | 12.7365
19.5 | 1.456 | 0.13126 | -0.0478 | 11.0925

## 87. Re 6M Mach 0.50 (1)
BIGFOIL.COM POLAR EXPORT
NACA63-511 a=0.2
NACA63-511 a=0.2 |  |  |  | Cl Max: | 1.227 | at alpha= | 19.5 | deg
JavaFoil+Calcfoil stall+Eppler ext transition |  |  |  | L/D Max: | 149.419 | at alpha= | 4.5 | deg
Re: | 6000000 |  |  | Cd Min: | 0.00531 | at alpha= | 0 | deg
Mach: | 0.5 |  |  | Cl=0 at alpha= | -2.6212 | deg
|  |  |  | @ Cl=0.1, Cd= | 0.0066307
|  |  |  | @ Cl=0.4, Cd= | 0.0053522
|  |  |  | @ Cl=0.6, Cd= | 0.0056292
alpha (deg) | Cl | Cd | Cm | Cl/Cd
-20 | -0.957 | 0.15478 | -0.022 | -6.183
-19.5 | -0.929 | 0.14828 | -0.021 | -6.262
-19 | -0.9 | 0.14521 | -0.021 | -6.197
-18.5 | -0.872 | 0.14036 | -0.021 | -6.216
-18 | -0.845 | 0.13478 | -0.021 | -6.273
-17.5 | -0.818 | 0.13051 | -0.021 | -6.272
-17 | -0.792 | 0.12869 | -0.021 | -6.153
-16.5 | -0.764 | 0.12204 | -0.021 | -6.258
-16 | -0.735 | 0.11952 | -0.02 | -6.149
-15.5 | -0.708 | 0.11558 | -0.02 | -6.124
-15 | -0.681 | 0.11205 | -0.021 | -6.074
-14.5 | -0.654 | 0.09541 | -0.021 | -6.852
-14 | -0.626 | 0.10545 | -0.021 | -5.937
-13.5 | -0.598 | 0.09923 | -0.021 | -6.027
-13 | -0.571 | 0.08997 | -0.021 | -6.345
-12.5 | -0.544 | 0.08217 | -0.021 | -6.615
-12 | -0.516 | 0.07662 | -0.021 | -6.74
-11.5 | -0.489 | 0.07053 | -0.022 | -6.936
-11 | -0.462 | 0.06617 | -0.022 | -6.985
-10.5 | -0.433 | 0.07652 | -0.02 | -5.653
-10 | -0.405 | 0.06785 | -0.02 | -5.972
-9.5 | -0.378 | 0.06073 | -0.021 | -6.223
-9 | -0.351 | 0.05569 | -0.022 | -6.304
-8.5 | -0.324 | 0.05135 | -0.023 | -6.309
-8 | -0.297 | 0.04791 | -0.023 | -6.194
-7.5 | -0.267 | 0.05055 | -0.02 | -5.291
-7 | -0.24 | 0.04929 | -0.02 | -4.865
-6.5 | -0.213 | 0.04447 | -0.021 | -4.783
-6 | -0.185 | 0.04097 | -0.022 | -4.527
-5.5 | -0.237 | 0.03943 | -0.021 | -6.018
-5 | -0.226 | 0.03639 | -0.023 | -6.209
-4.5 | -0.234 | 0.00747 | -0.046 | -31.273
-4 | -0.177 | 0.00726 | -0.046 | -24.404
-3.5 | -0.115 | 0.00706 | -0.047 | -16.344
-3 | -0.05 | 0.0069 | -0.047 | -7.31
-2.5 | 0.016 | 0.00672 | -0.047 | 2.433
-2 | 0.084 | 0.00664 | -0.048 | 12.684
-1.5 | 0.153 | 0.0066 | -0.048 | 23.129
-1 | 0.221 | 0.00656 | -0.049 | 33.758
-0.5 | 0.29 | 0.00652 | -0.049 | 44.521
0 | 0.359 | 0.00531 | -0.05 | 67.479
0.5 | 0.427 | 0.00538 | -0.05 | 79.279
1 | 0.495 | 0.00551 | -0.051 | 89.849
1.5 | 0.563 | 0.00569 | -0.051 | 98.86
2 | 0.63 | 0.00558 | -0.051 | 112.98
2.5 | 0.697 | 0.00577 | -0.052 | 120.826
3 | 0.764 | 0.00602 | -0.052 | 126.98
3.5 | 0.831 | 0.00626 | -0.053 | 132.895
4 | 0.898 | 0.00651 | -0.053 | 137.965
4.5 | 0.962 | 0.00644 | -0.054 | 149.419
5 | 1.025 | 0.00757 | -0.054 | 135.423
5.5 | 1.082 | 0.00801 | -0.055 | 135.131
6 | 1.129 | 0.00988 | -0.055 | 114.266
6.5 | 1.167 | 0.01256 | -0.055 | 92.984
7 | 1.199 | 0.01369 | -0.055 | 87.553
7.5 | 1.209 | 0.015 | -0.055 | 80.595
8 | 1.182 | 0.01662 | -0.055 | 71.123
8.5 | 1.028 | 0.01943 | -0.055 | 52.888
9 | 0.626 | 0.05999 | -0.03 | 10.429
9.5 | 0.769 | 0.02236 | -0.056 | 34.378
10 | 0.781 | 0.02862 | -0.055 | 27.273
10.5 | 0.826 | 0.02494 | -0.056 | 33.1
11 | 0.849 | 0.02871 | -0.056 | 29.569
11.5 | 0.755 | 0.08276 | -0.031 | 9.128
12 | 0.901 | 0.03321 | -0.057 | 27.137
12.5 | 0.89 | 0.05033 | -0.053 | 17.69
13 | 0.839 | 0.09453 | -0.037 | 8.877
13.5 | 0.859 | 0.09471 | -0.033 | 9.07
14 | 0.886 | 0.10161 | -0.035 | 8.72
14.5 | 0.947 | 0.09173 | -0.047 | 10.325
15 | 0.936 | 0.11028 | -0.035 | 8.49
15.5 | 0.966 | 0.11498 | -0.038 | 8.405
16 | 1.034 | 0.09886 | -0.05 | 10.461
16.5 | 1.015 | 0.12311 | -0.038 | 8.245
17 | 1.046 | 0.12842 | -0.041 | 8.149
17.5 | 1.113 | 0.10961 | -0.051 | 10.159
18 | 1.128 | 0.12605 | -0.05 | 8.945
18.5 | 1.122 | 0.14237 | -0.043 | 7.882
19 | 1.186 | 0.1242 | -0.052 | 9.548
19.5 | 1.227 | 0.12035 | -0.054 | 10.198
20 | 1.197 | 0.1536 | -0.044 | 7.793

## 88. Re 6M Mach 0.50 (2)
BIGFOIL.COM POLAR EXPORT
NACA63-511 a=0.2
NACA63-511 a=0.2 |  |  |  | Cl Max: | 1.4382 | at alpha= | 9.5 | deg
XFOIL ncrit=9 |  |  |  | L/D Max: | 179.844 | at alpha= | 4 | deg
Re: | 6000000 |  |  | Cd Min: | 0.27392 | at alpha= | -20 | deg
Mach: | 0.5 |  |  | Cl=0 at alpha= | -2.6745 | deg
|  |  |  | @ Cl=0.1, Cd= | 0.0059212
|  |  |  | @ Cl=0.4, Cd= | 0.0054416
|  |  |  | @ Cl=0.6, Cd= | 0.0042831
alpha (deg) | Cl | Cd | Cm | Cl/Cd
-20 | -0.781 | 0.27392 | 0.0799 | -2.8512
-19.5 | -0.7574 | 0.26535 | 0.0744 | -2.8543
-19 | -0.734 | 0.25675 | 0.069 | -2.8588
-18.5 | -0.7108 | 0.24844 | 0.0635 | -2.8611
-18 | -0.6875 | 0.23939 | 0.0582 | -2.8719
-17.5 | -0.6648 | 0.22978 | 0.0529 | -2.8932
-16 | -0.5955 | 0.20711 | 0.0389 | -2.8753
-15.5 | -0.5737 | 0.19889 | 0.0344 | -2.8845
-15 | -0.5528 | 0.19044 | 0.0294 | -2.9028
-14.5 | -0.535 | 0.17984 | 0.0241 | -2.9749
-14 | -0.5135 | 0.17169 | 0.0193 | -2.9909
-13.5 | -0.4929 | 0.16332 | 0.0146 | -3.018
-13 | -0.4733 | 0.15492 | 0.0098 | -3.0551
-12.5 | -0.4554 | 0.14613 | 0.005 | -3.1164
-12 | -0.4392 | 0.1371 | 0.0001 | -3.2035
-11.5 | -0.4258 | 0.12784 | -0.0049 | -3.3307
-11 | -0.4102 | 0.11973 | -0.0096 | -3.426
-10.5 | -0.3972 | 0.11124 | -0.0143 | -3.5707
-10 | -0.3807 | 0.10391 | -0.0186 | -3.6637
-9.5 | -0.3719 | 0.09518 | -0.0235 | -3.9073
-9 | -0.364 | 0.08693 | -0.0282 | -4.1873
-8.5 | -0.3654 | 0.07765 | -0.0338 | -4.7057
-8 | -0.3613 | 0.06998 | -0.0385 | -5.1629
-7.5 | -0.3593 | 0.06269 | -0.0432 | -5.7314
-7 | -0.3773 | 0.05416 | -0.051 | -6.9664
-6.5 | -0.3769 | 0.04498 | -0.0569 | -8.3793
-6 | -0.3674 | 0.03504 | -0.0602 | -10.4852
-5.5 | -0.3473 | 0.02414 | -0.0611 | -14.3869
-5 | -0.3131 | 0.0139 | -0.06 | -22.5252
-4.5 | -0.2578 | 0.00855 | -0.0581 | -30.152
-4 | -0.1888 | 0.00718 | -0.0566 | -26.2953
-3 | -0.0459 | 0.00638 | -0.0552 | -7.1944
-2.5 | 0.0246 | 0.00608 | -0.0549 | 4.0461
-2 | 0.0949 | 0.00593 | -0.0549 | 16.0034
-1.5 | 0.1647 | 0.00581 | -0.055 | 28.3477
-1 | 0.2342 | 0.00574 | -0.0553 | 40.8014
-0.5 | 0.3035 | 0.00567 | -0.0557 | 53.5273
0 | 0.3725 | 0.00555 | -0.0562 | 67.1171
0.5 | 0.441 | 0.00528 | -0.0567 | 83.5227
1 | 0.5078 | 0.00448 | -0.0575 | 113.3482
1.5 | 0.5761 | 0.00429 | -0.058 | 134.289
2 | 0.645 | 0.00427 | -0.0584 | 151.0539
2.5 | 0.7142 | 0.00434 | -0.0588 | 164.5622
3 | 0.7837 | 0.00451 | -0.0591 | 173.7694
4 | 0.9208 | 0.00512 | -0.059 | 179.8438
4.5 | 0.9863 | 0.00569 | -0.0583 | 173.3392
5 | 1.0475 | 0.00638 | -0.0566 | 164.185
5.5 | 1.1075 | 0.00767 | -0.0552 | 144.3937
6 | 1.163 | 0.00901 | -0.0527 | 129.0788
6.5 | 1.2236 | 0.00988 | -0.0504 | 123.8462
7 | 1.2841 | 0.01069 | -0.0477 | 120.1216
7.5 | 1.3402 | 0.01161 | -0.0441 | 115.435
8 | 1.3868 | 0.01268 | -0.0389 | 109.3691
8.5 | 1.41 | 0.01421 | -0.0311 | 99.2259
9 | 1.4321 | 0.01673 | -0.0248 | 85.6007
9.5 | 1.4382 | 0.0208 | -0.0189 | 69.1442
10 | 1.4212 | 0.02702 | -0.0139 | 52.5981
10.5 | 1.392 | 0.03473 | -0.0107 | 40.0806
11 | 1.3609 | 0.04333 | -0.0092 | 31.4078
11.5 | 1.3309 | 0.05293 | -0.0097 | 25.1445
12 | 1.2985 | 0.06388 | -0.0123 | 20.3272
12.5 | 1.2664 | 0.07609 | -0.0172 | 16.6434
13 | 1.2357 | 0.08934 | -0.0238 | 13.8314
13.5 | 1.2041 | 0.1039 | -0.0322 | 11.589
14 | 1.1772 | 0.11885 | -0.0415 | 9.9049
14.5 | 1.1548 | 0.13394 | -0.0512 | 8.6218

## 89. Re 7M Mach 0.00 (1)
BIGFOIL.COM POLAR EXPORT
NACA63-511 a=0.2
NACA63-511 a=0.2 |  |  |  | Cl Max: | 1.268 | at alpha= | 10.5 | deg
JavaFoil+Calcfoil stall+Eppler ext transition |  |  |  | L/D Max: | 151.321 | at alpha= | 5.5 | deg
Re: | 7000000 |  |  | Cd Min: | 0.00503 | at alpha= | 0 | deg
Mach: | 0 |  |  | Cl=0 at alpha= | -2.6207 | deg
|  |  |  | @ Cl=0.1, Cd= | 0.0063065
|  |  |  | @ Cl=0.4, Cd= | 0.005161
|  |  |  | @ Cl=0.6, Cd= | 0.0055907
alpha (deg) | Cl | Cd | Cm | Cl/Cd
-13.5 | -0.505 | 0.09272 | -0.016 | -5.447
-13 | -0.513 | 0.08719 | -0.016 | -5.888
-12.5 | -0.519 | 0.08309 | -0.017 | -6.252
-12 | -0.523 | 0.07775 | -0.017 | -6.731
-11.5 | -0.524 | 0.073 | -0.017 | -7.185
-11 | -0.523 | 0.0686 | -0.017 | -7.617
-10.5 | -0.517 | 0.06443 | -0.018 | -8.03
-10 | -0.509 | 0.0595 | -0.019 | -8.559
-9.5 | -0.498 | 0.05446 | -0.02 | -9.145
-9 | -0.484 | 0.04884 | -0.022 | -9.917
-8.5 | -0.568 | 0.00797 | -0.037 | -71.173
-8 | -0.537 | 0.00768 | -0.037 | -69.989
-7.5 | -0.502 | 0.00749 | -0.038 | -67.093
-7 | -0.463 | 0.00764 | -0.038 | -60.6
-6.5 | -0.42 | 0.00745 | -0.038 | -56.311
-6 | -0.373 | 0.00727 | -0.039 | -51.279
-5.5 | -0.323 | 0.00712 | -0.039 | -45.396
-5 | -0.27 | 0.00695 | -0.039 | -38.918
-4.5 | -0.216 | 0.0068 | -0.04 | -31.685
-4 | -0.159 | 0.00667 | -0.04 | -23.922
-3.5 | -0.102 | 0.00656 | -0.04 | -15.595
-3 | -0.044 | 0.00646 | -0.041 | -6.858
-2.5 | 0.014 | 0.00639 | -0.041 | 2.237
-2 | 0.073 | 0.00632 | -0.041 | 11.607
-1.5 | 0.133 | 0.00629 | -0.042 | 21.089
-1 | 0.192 | 0.00625 | -0.042 | 30.751
-0.5 | 0.252 | 0.00621 | -0.043 | 40.528
0 | 0.311 | 0.00503 | -0.043 | 61.732
0.5 | 0.37 | 0.0051 | -0.043 | 72.475
1 | 0.429 | 0.00522 | -0.044 | 82.252
1.5 | 0.488 | 0.0053 | -0.044 | 92.095
2 | 0.547 | 0.00542 | -0.045 | 100.843
2.5 | 0.606 | 0.00561 | -0.045 | 107.956
3 | 0.664 | 0.00583 | -0.045 | 113.982
3.5 | 0.722 | 0.00561 | -0.046 | 128.601
4 | 0.78 | 0.00576 | -0.046 | 135.349
4.5 | 0.837 | 0.00589 | -0.047 | 142.07
5 | 0.894 | 0.006 | -0.047 | 148.845
5.5 | 0.949 | 0.00627 | -0.047 | 151.321
6 | 1.002 | 0.00671 | -0.048 | 149.339
6.5 | 1.053 | 0.00925 | -0.048 | 113.738
7 | 1.1 | 0.00983 | -0.049 | 111.858
7.5 | 1.143 | 0.01028 | -0.049 | 111.144
8 | 1.182 | 0.01081 | -0.049 | 109.31
8.5 | 1.215 | 0.01141 | -0.05 | 106.462
9 | 1.239 | 0.01207 | -0.05 | 102.68
9.5 | 1.256 | 0.01286 | -0.05 | 97.689
10 | 1.266 | 0.01375 | -0.05 | 92.06
10.5 | 1.268 | 0.01468 | -0.051 | 86.394
11 | 1.262 | 0.01588 | -0.051 | 79.47
11.5 | 1.249 | 0.01697 | -0.051 | 73.613
12 | 1.228 | 0.01883 | -0.051 | 65.188
12.5 | 1.202 | 0.02005 | -0.052 | 59.961
13 | 1.169 | 0.02185 | -0.052 | 53.515
13.5 | 1.129 | 0.02466 | -0.052 | 45.804
14 | 1.085 | 0.02779 | -0.052 | 39.048
14.5 | 1.044 | 0.0294 | -0.052 | 35.489
15 | 0.995 | 0.03292 | -0.052 | 30.233
15.5 | 0.945 | 0.03732 | -0.052 | 25.32

## 90. Re 7M Mach 0.00 (2)
BIGFOIL.COM POLAR EXPORT
NACA63-511 a=0.2
NACA63-511 a=0.2 |  |  |  | Cl Max: | 1.7319 | at alpha= | 17.5 | deg
XFOIL ncrit=9 |  |  |  | L/D Max: | 165.14 | at alpha= | 4 | deg
Re: | 7000000 |  |  | Cd Min: | 0.07649 | at alpha= | 20 | deg
Mach: | 0 |  |  | Cl=0 at alpha= | -2.6727 | deg
|  |  |  | @ Cl=0.1, Cd= | 0.0055295
|  |  |  | @ Cl=0.4, Cd= | 0.0045258
|  |  |  | @ Cl=0.6, Cd= | 0.0039638
alpha (deg) | Cl | Cd | Cm | Cl/Cd
-18.5 | -1.3845 | 0.04325 | -0.0612 | -32.0116
-18 | -1.4403 | 0.03364 | -0.0636 | -42.8151
-17.5 | -1.4648 | 0.02965 | -0.0588 | -49.403
-17 | -1.4606 | 0.02691 | -0.0543 | -54.2772
-16.5 | -1.4348 | 0.02467 | -0.0521 | -58.1597
-15.5 | -1.3676 | 0.02114 | -0.0484 | -64.6925
-15 | -1.3313 | 0.01916 | -0.0467 | -69.4833
-14.5 | -1.2903 | 0.01738 | -0.0455 | -74.2405
-14 | -1.2453 | 0.01597 | -0.0447 | -77.9775
-13.5 | -1.1974 | 0.01483 | -0.044 | -80.7417
-13 | -1.1475 | 0.01392 | -0.0436 | -82.4353
-12.5 | -1.0963 | 0.01315 | -0.0432 | -83.3688
-12 | -1.0441 | 0.01246 | -0.0429 | -83.7961
-11.5 | -0.9911 | 0.01185 | -0.0427 | -83.6371
-11 | -0.9384 | 0.01106 | -0.0425 | -84.8463
-10.5 | -0.8852 | 0.01032 | -0.0423 | -85.7752
-10 | -0.8309 | 0.00977 | -0.0422 | -85.0461
-9.5 | -0.7759 | 0.00931 | -0.0422 | -83.3405
-9 | -0.7204 | 0.00893 | -0.0422 | -80.6719
-8.5 | -0.6645 | 0.0086 | -0.0423 | -77.2674
-8 | -0.6084 | 0.00827 | -0.0425 | -73.5671
-7.5 | -0.5528 | 0.00773 | -0.0425 | -71.5136
-7 | -0.4964 | 0.00739 | -0.0427 | -67.1719
-6.5 | -0.4396 | 0.00712 | -0.0429 | -61.7416
-6 | -0.3826 | 0.00688 | -0.0431 | -55.6105
-5.5 | -0.3253 | 0.0067 | -0.0434 | -48.5522
-5 | -0.2682 | 0.0064 | -0.0436 | -41.9062
-4.5 | -0.2108 | 0.00619 | -0.0439 | -34.0549
-4 | -0.1533 | 0.00604 | -0.0443 | -25.3808
-3.5 | -0.0955 | 0.00593 | -0.0447 | -16.1046
-3 | -0.0379 | 0.00576 | -0.045 | -6.5799
-2 | 0.0779 | 0.00556 | -0.0459 | 14.0108
-1.5 | 0.1358 | 0.00548 | -0.0463 | 24.781
-1 | 0.1937 | 0.00541 | -0.0468 | 35.8041
-0.5 | 0.2516 | 0.00534 | -0.0472 | 47.1161
0 | 0.3093 | 0.00518 | -0.0477 | 59.7104
0.5 | 0.3669 | 0.00493 | -0.0483 | 74.4219
1 | 0.4234 | 0.00424 | -0.049 | 99.8585
1.5 | 0.4806 | 0.00399 | -0.0496 | 120.4511
2 | 0.538 | 0.00392 | -0.05 | 137.2449
2.5 | 0.5951 | 0.00395 | -0.0505 | 150.6582
3 | 0.6521 | 0.00411 | -0.0509 | 158.6618
3.5 | 0.7089 | 0.00432 | -0.0514 | 164.0972
4 | 0.7646 | 0.00463 | -0.0517 | 165.1404
4.5 | 0.8189 | 0.00509 | -0.0518 | 160.8841
5 | 0.8717 | 0.00557 | -0.0517 | 156.4991
5.5 | 0.9243 | 0.00624 | -0.0516 | 148.125
6 | 0.9778 | 0.00695 | -0.0518 | 140.6906
6.5 | 1.0303 | 0.00763 | -0.0518 | 135.0328
7 | 1.0827 | 0.00825 | -0.0518 | 131.2364
7.5 | 1.1353 | 0.00876 | -0.0518 | 129.6005
8 | 1.1879 | 0.00922 | -0.0518 | 128.8395
8.5 | 1.24 | 0.00969 | -0.0517 | 127.967
9 | 1.2907 | 0.01024 | -0.0514 | 126.0449
9.5 | 1.3411 | 0.01074 | -0.0512 | 124.8696
10 | 1.3894 | 0.01138 | -0.0506 | 122.0914
10.5 | 1.4366 | 0.01203 | -0.0499 | 119.4181
11 | 1.4814 | 0.01277 | -0.0489 | 116.0063
11.5 | 1.5231 | 0.01362 | -0.0475 | 111.8282
12 | 1.5624 | 0.01446 | -0.0457 | 108.0498
12.5 | 1.5957 | 0.01539 | -0.0429 | 103.6842
13 | 1.6085 | 0.01657 | -0.037 | 97.073
14 | 1.6465 | 0.01976 | -0.0298 | 83.3249
14.5 | 1.6656 | 0.02178 | -0.0272 | 76.4738
15 | 1.682 | 0.02419 | -0.0248 | 69.5329
15.5 | 1.6946 | 0.02711 | -0.0228 | 62.5083
16 | 1.7103 | 0.02998 | -0.0213 | 57.048
16.5 | 1.716 | 0.03393 | -0.0199 | 50.5747
17 | 1.7185 | 0.03845 | -0.019 | 44.6944
17.5 | 1.7319 | 0.0422 | -0.0189 | 41.0403
18 | 1.7289 | 0.04798 | -0.0191 | 36.0338
18.5 | 1.7292 | 0.05376 | -0.0199 | 32.1652
19 | 1.7226 | 0.06074 | -0.0214 | 28.3602
19.5 | 1.7171 | 0.06795 | -0.0234 | 25.2701
20 | 1.705 | 0.07649 | -0.0263 | 22.2905

## 91. Re 7M Mach 0.10 (1)
BIGFOIL.COM POLAR EXPORT
NACA63-511 a=0.2
NACA63-511 a=0.2 |  |  |  | Cl Max: | 1.264 | at alpha= | 10 | deg
JavaFoil+Calcfoil stall+Eppler ext transition |  |  |  | L/D Max: | 156.779 | at alpha= | 6 | deg
Re: | 7000000 |  |  | Cd Min: | 0.00505 | at alpha= | 0 | deg
Mach: | 0.1 |  |  | Cl=0 at alpha= | -2.6186 | deg
|  |  |  | @ Cl=0.1, Cd= | 0.0063012
|  |  |  | @ Cl=0.4, Cd= | 0.0051575
|  |  |  | @ Cl=0.6, Cd= | 0.0056115
alpha (deg) | Cl | Cd | Cm | Cl/Cd
-13 | -0.488 | 0.08849 | -0.016 | -5.515
-12.5 | -0.497 | 0.08439 | -0.016 | -5.892
-12 | -0.504 | 0.08007 | -0.017 | -6.296
-11.5 | -0.508 | 0.07372 | -0.017 | -6.896
-11 | -0.509 | 0.06946 | -0.017 | -7.331
-10.5 | -0.507 | 0.06481 | -0.018 | -7.816
-10 | -0.501 | 0.06023 | -0.019 | -8.313
-9.5 | -0.491 | 0.05526 | -0.02 | -8.887
-9 | -0.478 | 0.05023 | -0.021 | -9.523
-8.5 | -0.467 | 0.04166 | -0.025 | -11.208
-8 | -0.535 | 0.0077 | -0.037 | -69.507
-7.5 | -0.501 | 0.00791 | -0.038 | -63.408
-7 | -0.463 | 0.00768 | -0.038 | -60.308
-6.5 | -0.42 | 0.00748 | -0.038 | -56.161
-6 | -0.374 | 0.00729 | -0.039 | -51.282
-5.5 | -0.324 | 0.00713 | -0.039 | -45.436
-5 | -0.271 | 0.00698 | -0.039 | -38.871
-4.5 | -0.216 | 0.00681 | -0.04 | -31.766
-4 | -0.16 | 0.00668 | -0.04 | -23.976
-3.5 | -0.103 | 0.00656 | -0.041 | -15.655
-3 | -0.045 | 0.00646 | -0.041 | -6.888
-2.5 | 0.014 | 0.00639 | -0.041 | 2.247
-2 | 0.074 | 0.00631 | -0.042 | 11.666
-1.5 | 0.133 | 0.00629 | -0.042 | 21.201
-1 | 0.193 | 0.00624 | -0.042 | 30.923
-0.5 | 0.253 | 0.0062 | -0.043 | 40.748
0 | 0.312 | 0.00505 | -0.043 | 61.854
0.5 | 0.372 | 0.00511 | -0.044 | 72.807
1 | 0.431 | 0.00521 | -0.044 | 82.735
1.5 | 0.49 | 0.00529 | -0.044 | 92.659
2 | 0.549 | 0.00545 | -0.045 | 100.896
2.5 | 0.609 | 0.00564 | -0.045 | 107.981
3 | 0.667 | 0.00551 | -0.046 | 121.195
3.5 | 0.726 | 0.00565 | -0.046 | 128.324
4 | 0.784 | 0.00576 | -0.046 | 136.216
4.5 | 0.841 | 0.0059 | -0.047 | 142.696
5 | 0.898 | 0.00606 | -0.047 | 148.2
5.5 | 0.953 | 0.00627 | -0.048 | 152.02
6 | 1.007 | 0.00642 | -0.048 | 156.779
6.5 | 1.057 | 0.0093 | -0.049 | 113.652
7 | 1.104 | 0.00993 | -0.049 | 111.216
7.5 | 1.147 | 0.01038 | -0.049 | 110.494
8 | 1.185 | 0.01091 | -0.05 | 108.613
8.5 | 1.218 | 0.01154 | -0.05 | 105.541
9 | 1.241 | 0.01222 | -0.05 | 101.573
9.5 | 1.256 | 0.01304 | -0.05 | 96.375
10 | 1.264 | 0.01396 | -0.051 | 90.5
10.5 | 1.263 | 0.01493 | -0.051 | 84.618
11 | 1.254 | 0.01603 | -0.051 | 78.205
11.5 | 1.237 | 0.01732 | -0.051 | 71.402
12 | 1.212 | 0.01891 | -0.052 | 64.095
12.5 | 1.18 | 0.02065 | -0.052 | 57.154
13 | 1.142 | 0.02259 | -0.052 | 50.555
13.5 | 1.096 | 0.0256 | -0.052 | 42.822
14 | 1.045 | 0.02924 | -0.052 | 35.743
14.5 | 0.998 | 0.0309 | -0.052 | 32.306
15 | 0.944 | 0.03481 | -0.052 | 27.127

## 92. Re 7M Mach 0.10 (2)
BIGFOIL.COM POLAR EXPORT
NACA63-511 a=0.2
NACA63-511 a=0.2 |  |  |  | Cl Max: | 1.7177 | at alpha= | 17.5 | deg
XFOIL ncrit=9 |  |  |  | L/D Max: | 165.484 | at alpha= | 4 | deg
Re: | 7000000 |  |  | Cd Min: | 0.08429 | at alpha= | 20 | deg
Mach: | 0.1 |  |  | Cl=0 at alpha= | -2.6727 | deg
|  |  |  | @ Cl=0.1, Cd= | 0.0055404
|  |  |  | @ Cl=0.4, Cd= | 0.0045665
|  |  |  | @ Cl=0.6, Cd= | 0.0039631
alpha (deg) | Cl | Cd | Cm | Cl/Cd
-17 | -1.3393 | 0.0367 | -0.0656 | -36.4932
-16.5 | -1.3845 | 0.03127 | -0.0603 | -44.2757
-15.5 | -1.3609 | 0.0246 | -0.0536 | -55.3211
-15 | -1.3297 | 0.02234 | -0.0513 | -59.521
-14.5 | -1.2909 | 0.02037 | -0.0498 | -63.3726
-14 | -1.2511 | 0.01812 | -0.0483 | -69.0453
-13.5 | -1.2071 | 0.01624 | -0.0471 | -74.3288
-13 | -1.1585 | 0.01491 | -0.0462 | -77.6995
-12.5 | -1.1076 | 0.01385 | -0.0456 | -79.9711
-12 | -1.0551 | 0.013 | -0.045 | -81.1615
-11.5 | -1.0016 | 0.01227 | -0.0446 | -81.63
-11 | -0.9473 | 0.01161 | -0.0442 | -81.5935
-10.5 | -0.8937 | 0.01072 | -0.0438 | -83.3675
-10 | -0.839 | 0.01003 | -0.0435 | -83.6491
-9.5 | -0.7834 | 0.00951 | -0.0434 | -82.3764
-9 | -0.7272 | 0.00908 | -0.0433 | -80.0881
-8.5 | -0.6706 | 0.0087 | -0.0433 | -77.0805
-8 | -0.6137 | 0.00838 | -0.0433 | -73.2339
-7.5 | -0.5574 | 0.00785 | -0.0432 | -71.0064
-7 | -0.5005 | 0.00747 | -0.0433 | -67.0013
-6.5 | -0.4432 | 0.00717 | -0.0434 | -61.8131
-6 | -0.3856 | 0.00692 | -0.0436 | -55.7225
-5.5 | -0.3279 | 0.00673 | -0.0438 | -48.7221
-5 | -0.2702 | 0.00644 | -0.0441 | -41.9565
-4.5 | -0.2124 | 0.00621 | -0.0443 | -34.2029
-4 | -0.1543 | 0.00605 | -0.0446 | -25.5041
-3.5 | -0.0962 | 0.00594 | -0.045 | -16.1953
-3 | -0.0381 | 0.00577 | -0.0453 | -6.6031
-2.5 | 0.0201 | 0.00566 | -0.0457 | 3.5512
-2 | 0.0784 | 0.00557 | -0.0461 | 14.0754
-1 | 0.195 | 0.00541 | -0.047 | 36.0444
-0.5 | 0.2532 | 0.00534 | -0.0475 | 47.4157
0 | 0.3113 | 0.0052 | -0.048 | 59.8654
0.5 | 0.3692 | 0.00494 | -0.0486 | 74.7368
1 | 0.4261 | 0.00425 | -0.0493 | 100.2588
1.5 | 0.4836 | 0.004 | -0.0498 | 120.9
2 | 0.5414 | 0.00393 | -0.0503 | 137.7608
2.5 | 0.5989 | 0.00396 | -0.0508 | 151.2374
3 | 0.6563 | 0.00412 | -0.0512 | 159.2961
3.5 | 0.7133 | 0.00433 | -0.0516 | 164.7344
4 | 0.7695 | 0.00465 | -0.052 | 165.4839
4.5 | 0.8242 | 0.00511 | -0.0521 | 161.2916
5 | 0.8773 | 0.00559 | -0.0519 | 156.941
6.5 | 1.0367 | 0.00769 | -0.0519 | 134.8114
7 | 1.0895 | 0.00832 | -0.0518 | 130.9495
7.5 | 1.1426 | 0.00882 | -0.0517 | 129.5465
8 | 1.1955 | 0.0093 | -0.0516 | 128.5484
8.5 | 1.248 | 0.00978 | -0.0515 | 127.6074
9 | 1.2991 | 0.01033 | -0.0512 | 125.7599
9.5 | 1.3496 | 0.01088 | -0.0508 | 124.0441
10 | 1.3983 | 0.01151 | -0.0501 | 121.4857
10.5 | 1.4448 | 0.01224 | -0.0492 | 118.0392
11 | 1.489 | 0.01303 | -0.0479 | 114.2748
11.5 | 1.5307 | 0.01387 | -0.0462 | 110.3605
12 | 1.5678 | 0.0148 | -0.0439 | 105.9324
12.5 | 1.5913 | 0.01579 | -0.0392 | 100.779
13 | 1.6048 | 0.01724 | -0.0339 | 93.0858
13.5 | 1.6257 | 0.01881 | -0.0304 | 86.4274
14 | 1.6448 | 0.02077 | -0.0274 | 79.1911
14.5 | 1.6634 | 0.023 | -0.0249 | 72.3217
15 | 1.6779 | 0.02574 | -0.0226 | 65.1865
15.5 | 1.6889 | 0.029 | -0.0207 | 58.2379
16 | 1.7032 | 0.03219 | -0.0194 | 52.9108
16.5 | 1.7059 | 0.03667 | -0.0182 | 46.5203
17 | 1.7067 | 0.04168 | -0.0176 | 40.9477
17.5 | 1.7177 | 0.04596 | -0.0177 | 37.3738
18 | 1.7123 | 0.05241 | -0.0184 | 32.6712
18.5 | 1.7097 | 0.05888 | -0.0196 | 29.037
19 | 1.7006 | 0.06661 | -0.0217 | 25.5307
19.5 | 1.6916 | 0.07472 | -0.0243 | 22.6392
20 | 1.6754 | 0.08429 | -0.028 | 19.8766

## 93. Re 7M Mach 0.25 (1)
BIGFOIL.COM POLAR EXPORT
NACA63-511 a=0.2
NACA63-511 a=0.2 |  |  |  | Cl Max: | 1.247 | at alpha= | 9.5 | deg
JavaFoil+Calcfoil stall+Eppler ext transition |  |  |  | L/D Max: | 152.5 | at alpha= | 6 | deg
Re: | 7000000 |  |  | Cd Min: | 0.00509 | at alpha= | 0 | deg
Mach: | 0.25 |  |  | Cl=0 at alpha= | -2.6229 | deg
|  |  |  | @ Cl=0.1, Cd= | 0.0063243
|  |  |  | @ Cl=0.4, Cd= | 0.0051825
|  |  |  | @ Cl=0.6, Cd= | 0.05924
alpha (deg) | Cl | Cd | Cm | Cl/Cd
-12 | -0.332 | 0.08183 | -0.017 | -4.051
-11.5 | -0.364 | 0.0783 | -0.017 | -4.649
-11 | -0.391 | 0.0732 | -0.017 | -5.343
-10.5 | -0.412 | 0.07052 | -0.017 | -5.842
-10 | -0.427 | 0.06501 | -0.017 | -6.561
-9.5 | -0.435 | 0.0596 | -0.018 | -7.291
-9 | -0.435 | 0.05535 | -0.019 | -7.865
-8.5 | -0.429 | 0.05135 | -0.019 | -8.361
-8 | -0.417 | 0.04696 | -0.021 | -8.886
-7.5 | -0.4 | 0.04264 | -0.023 | -9.371
-7 | -0.459 | 0.00783 | -0.039 | -58.639
-6.5 | -0.421 | 0.00763 | -0.04 | -55.206
-6 | -0.377 | 0.00744 | -0.04 | -50.747
-5.5 | -0.329 | 0.00727 | -0.04 | -45.298
-5 | -0.277 | 0.00704 | -0.041 | -39.286
-4.5 | -0.221 | 0.00689 | -0.041 | -32.111
-4 | -0.164 | 0.00677 | -0.041 | -24.221
-3.5 | -0.105 | 0.00662 | -0.042 | -15.901
-3 | -0.046 | 0.00652 | -0.042 | -7.009
-2.5 | 0.015 | 0.0064 | -0.042 | 2.303
-2 | 0.076 | 0.00634 | -0.043 | 11.923
-1.5 | 0.137 | 0.0063 | -0.043 | 21.72
-1 | 0.198 | 0.00629 | -0.044 | 31.523
-0.5 | 0.26 | 0.00625 | -0.044 | 41.561
0 | 0.321 | 0.00509 | -0.044 | 63.009
0.5 | 0.382 | 0.00515 | -0.045 | 74.24
1 | 0.443 | 0.00526 | -0.045 | 84.258
1.5 | 0.504 | 0.00538 | -0.046 | 93.664
2 | 0.565 | 0.00551 | -0.046 | 102.529
2.5 | 0.625 | 0.00572 | -0.046 | 109.3
3 | 0.685 | 0.00559 | -0.047 | 122.618
3.5 | 0.745 | 0.00571 | -0.047 | 130.495
4 | 0.805 | 0.00588 | -0.048 | 136.928
4.5 | 0.864 | 0.00603 | -0.048 | 143.204
5 | 0.922 | 0.00617 | -0.049 | 149.301
5.5 | 0.978 | 0.00641 | -0.049 | 152.495
6 | 1.032 | 0.00677 | -0.049 | 152.5
6.5 | 1.081 | 0.00973 | -0.05 | 111.108
7 | 1.127 | 0.01031 | -0.05 | 109.265
7.5 | 1.167 | 0.01094 | -0.05 | 106.615
8 | 1.202 | 0.01162 | -0.051 | 103.403
8.5 | 1.23 | 0.01233 | -0.051 | 99.715
9 | 1.244 | 0.0133 | -0.051 | 93.503
9.5 | 1.247 | 0.01418 | -0.051 | 87.953
10 | 1.238 | 0.01534 | -0.052 | 80.73
10.5 | 1.216 | 0.01675 | -0.052 | 72.606
11 | 1.18 | 0.01822 | -0.052 | 64.794
11.5 | 1.13 | 0.02012 | -0.052 | 56.197
12 | 1.068 | 0.02223 | -0.052 | 48.027
12.5 | 0.991 | 0.02524 | -0.052 | 39.268
13 | 0.904 | 0.02853 | -0.052 | 31.699
13.5 | 0.803 | 0.03537 | -0.051 | 22.687
14 | 0.672 | 0.0591 | -0.047 | 11.365
14.5 | 0.58 | 0.05924 | -0.048 | 9.796

## 94. Re 7M Mach 0.25 (2)
BIGFOIL.COM POLAR EXPORT
NACA63-511 a=0.2
NACA63-511 a=0.2 |  |  |  | Cl Max: | 1.635 | at alpha= | 16 | deg
XFOIL ncrit=9 |  |  |  | L/D Max: | 168.814 | at alpha= | 4 | deg
Re: | 7000000 |  |  | Cd Min: | 0.25026 | at alpha= | -20 | deg
Mach: | 0.25 |  |  | Cl=0 at alpha= | -2.673 | deg
|  |  |  | @ Cl=0.1, Cd= | 0.005589
|  |  |  | @ Cl=0.4, Cd= | 0.0047877
|  |  |  | @ Cl=0.6, Cd= | 0.0040001
alpha (deg) | Cl | Cd | Cm | Cl/Cd
-20 | -0.7135 | 0.25026 | 0.0651 | -2.851
-19.5 | -0.6942 | 0.24301 | 0.0606 | -2.8567
-19 | -0.6775 | 0.23408 | 0.0557 | -2.8943
-18.5 | -0.6586 | 0.22683 | 0.0512 | -2.9035
-18 | -0.6388 | 0.21979 | 0.0469 | -2.9064
-17.5 | -0.6193 | 0.21282 | 0.0425 | -2.91
-17 | -0.601 | 0.20523 | 0.0381 | -2.9284
-16.5 | -0.5862 | 0.19603 | 0.0333 | -2.9904
-15 | -0.5439 | 0.17015 | 0.0201 | -3.1966
-14.5 | -0.5248 | 0.16398 | 0.0163 | -3.2004
-14 | -0.5107 | 0.1557 | 0.0119 | -3.28
-13.5 | -0.5124 | 0.14228 | 0.0058 | -3.6013
-13 | -0.5193 | 0.1286 | -0.0011 | -4.0381
-12.5 | -0.5137 | 0.11933 | -0.0061 | -4.3049
-11.5 | -0.755 | 0.05739 | -0.0517 | -13.1556
-11 | -0.9806 | 0.01832 | -0.0556 | -53.5262
-10.5 | -0.9341 | 0.01515 | -0.0538 | -61.6568
-10 | -0.8798 | 0.01323 | -0.0523 | -66.5004
-9.5 | -0.8221 | 0.01193 | -0.0511 | -68.9103
-9 | -0.7651 | 0.01046 | -0.0499 | -73.1453
-8.5 | -0.7049 | 0.00974 | -0.049 | -72.3717
-8 | -0.6445 | 0.00913 | -0.0483 | -70.5915
-7.5 | -0.5838 | 0.00864 | -0.0477 | -67.5694
-7 | -0.5238 | 0.00802 | -0.0472 | -65.3117
-6.5 | -0.4634 | 0.00755 | -0.0468 | -61.3775
-6 | -0.4027 | 0.0072 | -0.0466 | -55.9306
-5.5 | -0.342 | 0.00692 | -0.0465 | -49.422
-4.5 | -0.2211 | 0.00634 | -0.0465 | -34.8738
-4 | -0.1605 | 0.00614 | -0.0466 | -26.1401
-3.5 | -0.0999 | 0.00599 | -0.0468 | -16.6778
-3 | -0.0395 | 0.00582 | -0.047 | -6.7869
-2.5 | 0.0209 | 0.0057 | -0.0473 | 3.6667
-2 | 0.0813 | 0.00562 | -0.0477 | 14.4662
-1.5 | 0.1417 | 0.00552 | -0.0481 | 25.6703
-1 | 0.202 | 0.00544 | -0.0485 | 37.1324
-0.5 | 0.2623 | 0.00537 | -0.049 | 48.8454
0 | 0.3224 | 0.00523 | -0.0495 | 61.6444
0.5 | 0.3822 | 0.005 | -0.0501 | 76.44
1 | 0.4409 | 0.0043 | -0.0508 | 102.5349
1.5 | 0.5004 | 0.00404 | -0.0514 | 123.8614
2 | 0.5602 | 0.00398 | -0.0518 | 140.7538
2.5 | 0.6197 | 0.00401 | -0.0523 | 154.5387
3 | 0.6792 | 0.00419 | -0.0527 | 162.1002
3.5 | 0.7383 | 0.00442 | -0.0531 | 167.0362
4 | 0.7968 | 0.00472 | -0.0534 | 168.8136
4.5 | 0.8535 | 0.00522 | -0.0534 | 163.5057
5 | 0.9083 | 0.00575 | -0.053 | 157.9652
5.5 | 0.9619 | 0.00651 | -0.0525 | 147.7573
6 | 1.018 | 0.00729 | -0.0526 | 139.6433
6.5 | 1.0723 | 0.00805 | -0.0522 | 133.205
7 | 1.1276 | 0.00864 | -0.0518 | 130.5093
7.5 | 1.1829 | 0.00917 | -0.0514 | 128.9967
8 | 1.2377 | 0.00972 | -0.0509 | 127.3354
8.5 | 1.2913 | 0.01032 | -0.0502 | 125.126
9 | 1.3444 | 0.01091 | -0.0493 | 123.2264
9.5 | 1.3951 | 0.01162 | -0.048 | 120.0602
10 | 1.443 | 0.01244 | -0.0463 | 115.9968
10.5 | 1.4866 | 0.0134 | -0.044 | 110.9403
11 | 1.5254 | 0.01442 | -0.0409 | 105.7836
11.5 | 1.5444 | 0.01558 | -0.0347 | 99.1271
12 | 1.5592 | 0.01736 | -0.0292 | 89.8157
12.5 | 1.5801 | 0.01933 | -0.0254 | 81.7434
13 | 1.5992 | 0.02173 | -0.022 | 73.5941
13.5 | 1.6123 | 0.02485 | -0.019 | 64.8813
14 | 1.6234 | 0.02843 | -0.0165 | 57.1017
14.5 | 1.6336 | 0.03236 | -0.0146 | 50.4821
15 | 1.6333 | 0.0375 | -0.0132 | 43.5547
15.5 | 1.6291 | 0.04352 | -0.0125 | 37.4334
16 | 1.635 | 0.04897 | -0.0127 | 33.3878
16.5 | 1.6212 | 0.05701 | -0.0138 | 28.4371
17 | 1.6001 | 0.06663 | -0.0164 | 24.0147
17.5 | 1.6048 | 0.0734 | -0.0185 | 21.8638
18 | 1.5741 | 0.08554 | -0.0234 | 18.4019
18.5 | 1.5524 | 0.09709 | -0.0287 | 15.9893
19 | 1.5243 | 0.11025 | -0.0354 | 13.8259
19.5 | 1.4955 | 0.12409 | -0.0432 | 12.0517
20 | 1.4608 | 0.13955 | -0.0526 | 10.4679

## 95. Re 7M Mach 0.50 (1)
BIGFOIL.COM POLAR EXPORT
NACA63-511 a=0.2
NACA63-511 a=0.2 |  |  |  | Cl Max: | 1.24 | at alpha= | 19.5 | deg
JavaFoil+Calcfoil stall+Eppler ext transition |  |  |  | L/D Max: | 154.38 | at alpha= | 5 | deg
Re: | 7000000 |  |  | Cd Min: | 0.00527 | at alpha= | 0 | deg
Mach: | 0.5 |  |  | Cl=0 at alpha= | -2.6212 | deg
|  |  |  | @ Cl=0.1, Cd= | 0.0065484
|  |  |  | @ Cl=0.4, Cd= | 0.0053363
|  |  |  | @ Cl=0.6, Cd= | 0.0056437
alpha (deg) | Cl | Cd | Cm | Cl/Cd
-20 | -0.958 | 0.152 | -0.022 | -6.302
-19.5 | -0.93 | 0.14775 | -0.022 | -6.292
-19 | -0.901 | 0.14345 | -0.021 | -6.278
-18.5 | -0.873 | 0.13769 | -0.021 | -6.337
-18 | -0.846 | 0.13224 | -0.021 | -6.395
-17.5 | -0.819 | 0.12795 | -0.021 | -6.398
-17 | -0.792 | 0.12582 | -0.021 | -6.294
-16.5 | -0.764 | 0.11971 | -0.021 | -6.383
-16 | -0.736 | 0.11617 | -0.021 | -6.332
-15.5 | -0.709 | 0.10833 | -0.021 | -6.541
-15 | -0.682 | 0.10127 | -0.021 | -6.731
-14.5 | -0.655 | 0.0942 | -0.021 | -6.95
-14 | -0.626 | 0.10481 | -0.021 | -5.973
-13.5 | -0.598 | 0.09656 | -0.021 | -6.196
-13 | -0.571 | 0.08853 | -0.021 | -6.451
-12.5 | -0.544 | 0.08164 | -0.021 | -6.663
-12 | -0.517 | 0.07484 | -0.022 | -6.91
-11.5 | -0.491 | 0.0693 | -0.023 | -7.078
-11 | -0.464 | 0.06458 | -0.023 | -7.18
-10.5 | -0.433 | 0.07577 | -0.02 | -5.71
-10 | -0.405 | 0.06673 | -0.02 | -6.073
-9.5 | -0.378 | 0.05981 | -0.021 | -6.323
-9 | -0.351 | 0.05471 | -0.022 | -6.422
-8.5 | -0.325 | 0.05041 | -0.023 | -6.438
-8 | -0.297 | 0.04699 | -0.024 | -6.329
-7.5 | -0.268 | 0.05027 | -0.02 | -5.322
-7 | -0.24 | 0.04868 | -0.02 | -4.927
-6.5 | -0.213 | 0.04415 | -0.021 | -4.819
-6 | -0.186 | 0.04054 | -0.022 | -4.576
-5.5 | -0.237 | 0.03913 | -0.022 | -6.069
-5 | -0.226 | 0.03588 | -0.023 | -6.307
-4.5 | -0.234 | 0.0074 | -0.046 | -31.592
-4 | -0.177 | 0.00709 | -0.046 | -24.998
-3.5 | -0.115 | 0.00694 | -0.047 | -16.625
-3 | -0.05 | 0.00676 | -0.047 | -7.457
-2.5 | 0.016 | 0.00661 | -0.047 | 2.475
-2 | 0.084 | 0.00656 | -0.048 | 12.832
-1.5 | 0.153 | 0.00651 | -0.048 | 23.458
-1 | 0.221 | 0.00643 | -0.049 | 34.426
-0.5 | 0.29 | 0.00648 | -0.049 | 44.773
0 | 0.359 | 0.00527 | -0.05 | 68.082
0.5 | 0.427 | 0.00538 | -0.05 | 79.393
1 | 0.495 | 0.0055 | -0.051 | 89.882
1.5 | 0.563 | 0.00571 | -0.051 | 98.614
2 | 0.63 | 0.00559 | -0.051 | 112.725
2.5 | 0.697 | 0.00583 | -0.052 | 119.687
3 | 0.764 | 0.00604 | -0.052 | 126.489
3.5 | 0.831 | 0.00626 | -0.053 | 132.854
4 | 0.898 | 0.00649 | -0.053 | 138.373
4.5 | 0.962 | 0.00636 | -0.054 | 151.354
5 | 1.025 | 0.00664 | -0.054 | 154.38
5.5 | 1.082 | 0.00817 | -0.055 | 132.449
6 | 1.125 | 0.01114 | -0.054 | 100.992
6.5 | 1.169 | 0.01222 | -0.055 | 95.721
7 | 1.2 | 0.01331 | -0.055 | 90.163
7.5 | 1.211 | 0.01457 | -0.055 | 83.101
8 | 1.184 | 0.01614 | -0.055 | 73.358
8.5 | 1.029 | 0.01885 | -0.055 | 54.61
9 | 0.73 | 0.02313 | -0.055 | 31.573
9.5 | 0.77 | 0.02169 | -0.056 | 35.495
10 | 0.789 | 0.02622 | -0.055 | 30.073
10.5 | 0.827 | 0.02423 | -0.057 | 34.13
11 | 0.851 | 0.0278 | -0.057 | 30.602
11.5 | 0.757 | 0.08076 | -0.033 | 9.377
12 | 0.904 | 0.03193 | -0.057 | 28.307
12.5 | 0.916 | 0.04016 | -0.056 | 22.808
13 | 0.853 | 0.0863 | -0.042 | 9.88
13.5 | 0.867 | 0.09126 | -0.038 | 9.498
14 | 0.895 | 0.0972 | -0.039 | 9.209
14.5 | 0.979 | 0.07332 | -0.052 | 13.352
15 | 0.937 | 0.10939 | -0.035 | 8.562
15.5 | 1.007 | 0.09216 | -0.049 | 10.924
16 | 1.058 | 0.08394 | -0.053 | 12.607
16.5 | 1.015 | 0.12225 | -0.038 | 8.305
17 | 1.06 | 0.11943 | -0.045 | 8.872
17.5 | 1.137 | 0.09386 | -0.054 | 12.116
18 | 1.137 | 0.11763 | -0.051 | 9.668
18.5 | 1.129 | 0.13665 | -0.045 | 8.26
19 | 1.21 | 0.10692 | -0.055 | 11.312
19.5 | 1.24 | 0.11057 | -0.056 | 11.21
20 | 1.197 | 0.15078 | -0.044 | 7.941

## 96. Re 7M Mach 0.50 (2)
BIGFOIL.COM POLAR EXPORT
NACA63-511 a=0.2
NACA63-511 a=0.2 |  |  |  | Cl Max: | 1.4507 | at alpha= | 9.5 | deg
XFOIL ncrit=9 |  |  |  | L/D Max: | 180.686 | at alpha= | 4 | deg
Re: | 7000000 |  |  | Cd Min: | 0.1797 | at alpha= | -14.5 | deg
Mach: | 0.5 |  |  | Cl=0 at alpha= | -2.6711 | deg
|  |  |  | @ Cl=0.1, Cd= | 0.0057715
|  |  |  | @ Cl=0.4, Cd= | 0.0053461
|  |  |  | @ Cl=0.6, Cd= | 0.0042399
alpha (deg) | Cl | Cd | Cm | Cl/Cd
-14.5 | -0.535 | 0.1797 | 0.0242 | -2.9772
-14 | -0.5155 | 0.17075 | 0.0191 | -3.019
-13.5 | -0.4944 | 0.16266 | 0.0144 | -3.0395
-13 | -0.4744 | 0.15443 | 0.0096 | -3.0719
-12.5 | -0.4566 | 0.14567 | 0.0048 | -3.1345
-12 | -0.4406 | 0.13663 | -0.0001 | -3.2248
-11.5 | -0.4258 | 0.12775 | -0.005 | -3.3331
-11 | -0.4132 | 0.11882 | -0.01 | -3.4775
-10.5 | -0.4018 | 0.11 | -0.015 | -3.6527
-10 | -0.3837 | 0.10312 | -0.019 | -3.7209
-9 | -0.3686 | 0.08598 | -0.0288 | -4.287
-8.5 | -0.367 | 0.07725 | -0.0341 | -4.7508
-8 | -0.3701 | 0.06854 | -0.0396 | -5.3998
-7.5 | -0.3701 | 0.06115 | -0.0446 | -6.0523
-7 | -0.3876 | 0.05248 | -0.0525 | -7.3857
-6.5 | -0.3844 | 0.04363 | -0.0576 | -8.8105
-6 | -0.3721 | 0.03402 | -0.0605 | -10.9377
-5.5 | -0.3506 | 0.02326 | -0.0611 | -15.0731
-5 | -0.3219 | 0.01158 | -0.0599 | -27.7979
-4.5 | -0.2601 | 0.00801 | -0.058 | -32.4719
-4 | -0.1898 | 0.0069 | -0.0565 | -27.5072
-3.5 | -0.1179 | 0.00645 | -0.0556 | -18.2791
-3 | -0.0465 | 0.00616 | -0.0551 | -7.5487
-2.5 | 0.0242 | 0.00593 | -0.0549 | 4.0809
-2 | 0.0946 | 0.00578 | -0.0549 | 16.3668
-1.5 | 0.1645 | 0.00567 | -0.055 | 29.0123
-0.5 | 0.3035 | 0.00552 | -0.0557 | 54.9819
0 | 0.3726 | 0.00543 | -0.0562 | 68.6188
0.5 | 0.4412 | 0.00522 | -0.0567 | 84.5211
1 | 0.5083 | 0.00449 | -0.0575 | 113.2071
1.5 | 0.5767 | 0.00425 | -0.0581 | 135.6941
2 | 0.6457 | 0.00422 | -0.0585 | 153.0095
2.5 | 0.7149 | 0.00427 | -0.0589 | 167.4239
3 | 0.7844 | 0.00445 | -0.0592 | 176.2697
3.5 | 0.8529 | 0.00477 | -0.0593 | 178.805
4 | 0.9215 | 0.0051 | -0.0592 | 180.6863
4.5 | 0.9876 | 0.00568 | -0.0586 | 173.8732
5 | 1.0491 | 0.00653 | -0.0572 | 160.6585
5.5 | 1.107 | 0.00763 | -0.0551 | 145.0852
6 | 1.1655 | 0.00882 | -0.053 | 132.1429
6.5 | 1.2279 | 0.0096 | -0.0509 | 127.9062
7 | 1.2894 | 0.01038 | -0.0483 | 124.2197
7.5 | 1.3479 | 0.01123 | -0.0449 | 120.0267
8 | 1.3998 | 0.01223 | -0.0404 | 114.4563
8.5 | 1.4252 | 0.01358 | -0.0324 | 104.9485
9 | 1.4448 | 0.01601 | -0.0254 | 90.2436
9.5 | 1.4507 | 0.01997 | -0.0191 | 72.644
10 | 1.4303 | 0.02629 | -0.0138 | 54.4047
10.5 | 1.4004 | 0.03396 | -0.0104 | 41.2367
11 | 1.3687 | 0.04252 | -0.0087 | 32.1896
11.5 | 1.3385 | 0.05204 | -0.009 | 25.7206
12 | 1.3062 | 0.06291 | -0.0116 | 20.763
12.5 | 1.2739 | 0.07507 | -0.0164 | 16.9695
13 | 1.2431 | 0.08825 | -0.023 | 14.0861
13.5 | 1.2117 | 0.10272 | -0.0313 | 11.7961
14 | 1.1846 | 0.11766 | -0.0405 | 10.068
14.5 | 1.1619 | 0.13269 | -0.0502 | 8.7565

## 97. Re 8M Mach 0.00 (1)
BIGFOIL.COM POLAR EXPORT
NACA63-511 a=0.2
NACA63-511 a=0.2 |  |  |  | Cl Max: | 1.27 | at alpha= | 10.5 | deg
JavaFoil+Calcfoil stall+Eppler ext transition |  |  |  | L/D Max: | 152.829 | at alpha= | 5.5 | deg
Re: | 8000000 |  |  | Cd Min: | 0.00501 | at alpha= | 0 | deg
Mach: | 0 |  |  | Cl=0 at alpha= | -2.6207 | deg
|  |  |  | @ Cl=0.1, Cd= | 0.0062175
|  |  |  | @ Cl=0.4, Cd= | 0.0051358
|  |  |  | @ Cl=0.6, Cd= | 0.0056386
alpha (deg) | Cl | Cd | Cm | Cl/Cd
-13.5 | -0.505 | 0.09259 | -0.017 | -5.456
-13 | -0.513 | 0.08783 | -0.017 | -5.846
-12.5 | -0.52 | 0.08299 | -0.017 | -6.261
-12 | -0.523 | 0.07821 | -0.017 | -6.693
-11.5 | -0.525 | 0.07255 | -0.017 | -7.231
-11 | -0.523 | 0.06831 | -0.018 | -7.652
-10.5 | -0.518 | 0.06385 | -0.018 | -8.107
-10 | -0.51 | 0.05883 | -0.019 | -8.662
-9.5 | -0.499 | 0.0535 | -0.021 | -9.327
-9 | -0.487 | 0.0468 | -0.023 | -10.404
-8.5 | -0.568 | 0.00781 | -0.037 | -72.73
-8 | -0.537 | 0.00758 | -0.037 | -70.903
-7.5 | -0.502 | 0.00737 | -0.038 | -68.185
-7 | -0.463 | 0.00752 | -0.038 | -61.516
-6.5 | -0.42 | 0.00733 | -0.038 | -57.278
-6 | -0.373 | 0.00714 | -0.039 | -52.205
-5.5 | -0.323 | 0.00699 | -0.039 | -46.206
-5 | -0.27 | 0.00686 | -0.039 | -39.442
-4.5 | -0.216 | 0.0067 | -0.04 | -32.18
-4 | -0.159 | 0.00657 | -0.04 | -24.277
-3.5 | -0.102 | 0.00645 | -0.04 | -15.853
-3 | -0.044 | 0.00635 | -0.041 | -6.979
-2.5 | 0.014 | 0.00628 | -0.041 | 2.274
-2 | 0.073 | 0.00624 | -0.041 | 11.746
-1.5 | 0.133 | 0.00619 | -0.042 | 21.434
-1 | 0.192 | 0.00615 | -0.042 | 31.214
-0.5 | 0.252 | 0.00611 | -0.043 | 41.159
0 | 0.311 | 0.00501 | -0.043 | 62.071
0.5 | 0.37 | 0.00509 | -0.043 | 72.69
1 | 0.429 | 0.00518 | -0.044 | 82.797
1.5 | 0.488 | 0.00533 | -0.044 | 91.587
2 | 0.547 | 0.00545 | -0.045 | 100.31
2.5 | 0.606 | 0.00566 | -0.045 | 106.946
3 | 0.664 | 0.00582 | -0.045 | 114.083
3.5 | 0.722 | 0.00559 | -0.046 | 129.052
4 | 0.78 | 0.00572 | -0.046 | 136.327
4.5 | 0.837 | 0.00583 | -0.047 | 143.543
5 | 0.894 | 0.00602 | -0.047 | 148.399
5.5 | 0.949 | 0.00621 | -0.047 | 152.829
6 | 1.002 | 0.00663 | -0.048 | 151.19
6.5 | 1.053 | 0.00913 | -0.048 | 115.336
7 | 1.1 | 0.00962 | -0.049 | 114.347
7.5 | 1.144 | 0.01007 | -0.049 | 113.525
8 | 1.183 | 0.01058 | -0.049 | 111.832
8.5 | 1.217 | 0.01115 | -0.05 | 109.068
9 | 1.241 | 0.01179 | -0.05 | 105.258
9.5 | 1.258 | 0.01256 | -0.05 | 100.151
10 | 1.268 | 0.01344 | -0.05 | 94.304
10.5 | 1.27 | 0.01432 | -0.051 | 88.699
11 | 1.264 | 0.01546 | -0.051 | 81.767
11.5 | 1.251 | 0.01649 | -0.051 | 75.89
12 | 1.229 | 0.01827 | -0.051 | 67.294
12.5 | 1.204 | 0.01944 | -0.052 | 61.919
13 | 1.171 | 0.02117 | -0.052 | 55.317
13.5 | 1.131 | 0.02385 | -0.052 | 47.43
14 | 1.087 | 0.02682 | -0.052 | 40.549
14.5 | 1.046 | 0.02838 | -0.052 | 36.85
15 | 0.998 | 0.03167 | -0.052 | 31.499
15.5 | 0.948 | 0.03574 | -0.052 | 26.512

## 98. Re 8M Mach 0.00 (2)
BIGFOIL.COM POLAR EXPORT
NACA63-511 a=0.2
NACA63-511 a=0.2 |  |  |  | Cl Max: | 1.7467 | at alpha= | 17.5 | deg
XFOIL ncrit=9 |  |  |  | L/D Max: | 164.548 | at alpha= | 3.5 | deg
Re: | 8000000 |  |  | Cd Min: | 0.07426 | at alpha= | 20 | deg
Mach: | 0 |  |  | Cl=0 at alpha= | -2.671 | deg
|  |  |  | @ Cl=0.1, Cd= | 0.0054392
|  |  |  | @ Cl=0.4, Cd= | 0.0045614
|  |  |  | @ Cl=0.6, Cd= | 0.0039529
alpha (deg) | Cl | Cd | Cm | Cl/Cd
-19 | -1.4075 | 0.04602 | -0.0598 | -30.5845
-18.5 | -1.4662 | 0.03497 | -0.0646 | -41.9274
-18 | -1.4914 | 0.03017 | -0.0618 | -49.4332
-17.5 | -1.5032 | 0.02729 | -0.0556 | -55.0824
-17 | -1.4823 | 0.02488 | -0.053 | -59.578
-16.5 | -1.4514 | 0.02291 | -0.0511 | -63.3522
-16 | -1.4138 | 0.02127 | -0.0497 | -66.4692
-15.5 | -1.379 | 0.01988 | -0.0474 | -69.3662
-15 | -1.3364 | 0.01855 | -0.0463 | -72.0431
-14.5 | -1.2941 | 0.01689 | -0.0452 | -76.6193
-14 | -1.2487 | 0.01548 | -0.0444 | -80.6654
-13.5 | -1.201 | 0.01428 | -0.0437 | -84.1036
-13 | -1.1509 | 0.01337 | -0.0433 | -86.0808
-12.5 | -1.0994 | 0.01261 | -0.0429 | -87.1848
-12 | -1.0469 | 0.01195 | -0.0427 | -87.6067
-11.5 | -0.9937 | 0.01136 | -0.0425 | -87.4736
-11 | -0.9399 | 0.01081 | -0.0423 | -86.9473
-10.5 | -0.8866 | 0.01006 | -0.0421 | -88.1312
-10 | -0.8324 | 0.00945 | -0.042 | -88.0847
-9.5 | -0.7774 | 0.00899 | -0.042 | -86.4739
-9 | -0.7218 | 0.00861 | -0.0421 | -83.8328
-8.5 | -0.6658 | 0.00829 | -0.0422 | -80.3136
-8 | -0.6095 | 0.008 | -0.0423 | -76.1875
-7.5 | -0.5535 | 0.00758 | -0.0424 | -73.0211
-7 | -0.4971 | 0.0072 | -0.0426 | -69.0417
-6.5 | -0.4404 | 0.00691 | -0.0428 | -63.7337
-6 | -0.3833 | 0.00668 | -0.043 | -57.3802
-5.5 | -0.326 | 0.0065 | -0.0433 | -50.1538
-5 | -0.2687 | 0.00628 | -0.0436 | -42.7866
-4 | -0.1537 | 0.0059 | -0.0442 | -26.0508
-3.5 | -0.0959 | 0.00578 | -0.0446 | -16.5917
-3 | -0.0381 | 0.00564 | -0.045 | -6.7553
-2.5 | 0.0198 | 0.00553 | -0.0454 | 3.5805
-2 | 0.0777 | 0.00547 | -0.0459 | 14.2048
-1.5 | 0.1356 | 0.00539 | -0.0463 | 25.1577
-1 | 0.1936 | 0.00532 | -0.0468 | 36.391
-0.5 | 0.2515 | 0.00524 | -0.0472 | 47.9962
0 | 0.3094 | 0.0051 | -0.0477 | 60.6667
0.5 | 0.367 | 0.00491 | -0.0483 | 74.7454
1 | 0.4238 | 0.00431 | -0.049 | 98.3295
1.5 | 0.4809 | 0.004 | -0.0496 | 120.225
2 | 0.5382 | 0.00391 | -0.0501 | 137.6471
2.5 | 0.5954 | 0.00394 | -0.0506 | 151.1168
3 | 0.6523 | 0.0041 | -0.051 | 159.0976
3.5 | 0.7092 | 0.00431 | -0.0515 | 164.5476
4 | 0.7647 | 0.00471 | -0.0518 | 162.3567
4.5 | 0.8196 | 0.00512 | -0.0521 | 160.0781
5 | 0.8728 | 0.00567 | -0.052 | 153.933
5.5 | 0.9221 | 0.00627 | -0.0512 | 147.0654
6 | 0.9782 | 0.0069 | -0.0519 | 141.7681
6.5 | 1.031 | 0.00754 | -0.0519 | 136.7374
7 | 1.0839 | 0.00809 | -0.052 | 133.9802
7.5 | 1.137 | 0.00855 | -0.052 | 132.9825
8 | 1.1897 | 0.00902 | -0.052 | 131.8958
8.5 | 1.242 | 0.00947 | -0.052 | 131.151
9 | 1.2932 | 0.00998 | -0.0518 | 129.5792
9.5 | 1.3436 | 0.0105 | -0.0515 | 127.9619
10 | 1.3927 | 0.01108 | -0.0511 | 125.6949
10.5 | 1.4398 | 0.01177 | -0.0504 | 122.328
11 | 1.4851 | 0.01249 | -0.0494 | 118.9031
11.5 | 1.5282 | 0.01327 | -0.0482 | 115.162
12 | 1.5679 | 0.01412 | -0.0464 | 111.0411
12.5 | 1.6035 | 0.01504 | -0.0441 | 106.6157
13 | 1.6205 | 0.01608 | -0.0386 | 100.7774
13.5 | 1.6397 | 0.01734 | -0.0344 | 94.5617
14 | 1.6589 | 0.01898 | -0.0309 | 87.4025
14.5 | 1.679 | 0.02082 | -0.0282 | 80.6436
15 | 1.6953 | 0.02314 | -0.0256 | 73.2627
15.5 | 1.7071 | 0.02603 | -0.0233 | 65.582
16 | 1.7249 | 0.02864 | -0.0218 | 60.227
16.5 | 1.7291 | 0.03262 | -0.0202 | 53.0074
17 | 1.7312 | 0.03708 | -0.0191 | 46.6882
17.5 | 1.7467 | 0.04051 | -0.0188 | 43.1177
18 | 1.7425 | 0.04632 | -0.0188 | 37.6187
18.5 | 1.7431 | 0.05196 | -0.0195 | 33.547
19 | 1.7364 | 0.05883 | -0.0208 | 29.5156
19.5 | 1.7312 | 0.06591 | -0.0227 | 26.2661
20 | 1.7195 | 0.07426 | -0.0254 | 23.1551

## 99. Re 8M Mach 0.10 (1)
BIGFOIL.COM POLAR EXPORT
NACA63-511 a=0.2
NACA63-511 a=0.2 |  |  |  | Cl Max: | 1.265 | at alpha= | 10 | deg
JavaFoil+Calcfoil stall+Eppler ext transition |  |  |  | L/D Max: | 152.151 | at alpha= | 5.5 | deg
Re: | 8000000 |  |  | Cd Min: | 0.00503 | at alpha= | 0 | deg
Mach: | 0.1 |  |  | Cl=0 at alpha= | -2.6186 | deg
|  |  |  | @ Cl=0.1, Cd= | 0.0062136
|  |  |  | @ Cl=0.4, Cd= | 0.0051675
|  |  |  | @ Cl=0.6, Cd= | 0.0056215
alpha (deg) | Cl | Cd | Cm | Cl/Cd
-13.5 | -0.477 | 0.09346 | -0.016 | -5.102
-13 | -0.488 | 0.08821 | -0.017 | -5.534
-12.5 | -0.497 | 0.08432 | -0.017 | -5.899
-12 | -0.504 | 0.07893 | -0.017 | -6.389
-11.5 | -0.508 | 0.0733 | -0.017 | -6.937
-11 | -0.509 | 0.06908 | -0.018 | -7.374
-10.5 | -0.507 | 0.06452 | -0.018 | -7.854
-10 | -0.501 | 0.05946 | -0.019 | -8.424
-9.5 | -0.492 | 0.05448 | -0.02 | -9.029
-9 | -0.48 | 0.0488 | -0.022 | -9.837
-8.5 | -0.564 | 0.0079 | -0.037 | -71.376
-8 | -0.535 | 0.0076 | -0.037 | -70.438
-7.5 | -0.501 | 0.00776 | -0.038 | -64.648
-7 | -0.463 | 0.00756 | -0.038 | -61.25
-6.5 | -0.42 | 0.00737 | -0.038 | -57.036
-6 | -0.374 | 0.00716 | -0.039 | -52.203
-5.5 | -0.324 | 0.00703 | -0.039 | -46.112
-5 | -0.271 | 0.00687 | -0.039 | -39.515
-4.5 | -0.216 | 0.00671 | -0.04 | -32.262
-4 | -0.16 | 0.00658 | -0.04 | -24.332
-3.5 | -0.103 | 0.00646 | -0.041 | -15.915
-3 | -0.045 | 0.00635 | -0.041 | -7.01
-2.5 | 0.014 | 0.00628 | -0.041 | 2.284
-2 | 0.074 | 0.00624 | -0.042 | 11.805
-1.5 | 0.133 | 0.00618 | -0.042 | 21.552
-1 | 0.193 | 0.00615 | -0.042 | 31.393
-0.5 | 0.253 | 0.00617 | -0.043 | 40.988
0 | 0.312 | 0.00503 | -0.043 | 62.089
0.5 | 0.372 | 0.00512 | -0.044 | 72.597
1 | 0.431 | 0.00522 | -0.044 | 82.65
1.5 | 0.49 | 0.00534 | -0.044 | 91.786
2 | 0.549 | 0.00546 | -0.045 | 100.559
2.5 | 0.609 | 0.00565 | -0.045 | 107.623
3 | 0.667 | 0.00586 | -0.046 | 113.877
3.5 | 0.726 | 0.00564 | -0.046 | 128.749
4 | 0.784 | 0.00576 | -0.046 | 136.056
4.5 | 0.841 | 0.00589 | -0.047 | 142.974
5 | 0.898 | 0.00601 | -0.047 | 149.32
5.5 | 0.953 | 0.00626 | -0.048 | 152.151
6 | 1.007 | 0.0067 | -0.048 | 150.253
6.5 | 1.058 | 0.00916 | -0.049 | 115.5
7 | 1.105 | 0.00972 | -0.049 | 113.676
7.5 | 1.148 | 0.01017 | -0.049 | 112.894
8 | 1.186 | 0.01068 | -0.05 | 111.125
8.5 | 1.219 | 0.01128 | -0.05 | 108.044
9 | 1.242 | 0.01194 | -0.05 | 104.053
9.5 | 1.258 | 0.01273 | -0.05 | 98.826
10 | 1.265 | 0.01364 | -0.051 | 92.751
10.5 | 1.265 | 0.01456 | -0.051 | 86.89
11 | 1.256 | 0.01561 | -0.051 | 80.476
11.5 | 1.239 | 0.01683 | -0.051 | 73.618
12 | 1.214 | 0.01835 | -0.052 | 66.145
12.5 | 1.182 | 0.02002 | -0.052 | 59.035
13 | 1.144 | 0.02189 | -0.052 | 52.255
13.5 | 1.098 | 0.02475 | -0.052 | 44.367
14 | 1.048 | 0.02816 | -0.052 | 37.206
14.5 | 1.001 | 0.02977 | -0.052 | 33.612
15 | 0.947 | 0.03341 | -0.052 | 28.343

## 100. Re 8M Mach 0.10 (2)
BIGFOIL.COM POLAR EXPORT
NACA63-511 a=0.2
NACA63-511 a=0.2 |  |  |  | Cl Max: | 1.7327 | at alpha= | 17.5 | deg
XFOIL ncrit=9 |  |  |  | L/D Max: | 165.208 | at alpha= | 3.5 | deg
Re: | 8000000 |  |  | Cd Min: | 0.08219 | at alpha= | 20 | deg
Mach: | 0.1 |  |  | Cl=0 at alpha= | -2.671 | deg
|  |  |  | @ Cl=0.1, Cd= | 0.0054401
|  |  |  | @ Cl=0.4, Cd= | 0.0045933
|  |  |  | @ Cl=0.6, Cd= | 0.0039522
alpha (deg) | Cl | Cd | Cm | Cl/Cd
-17.5 | -1.36 | 0.03872 | -0.0661 | -35.124
-17 | -1.4043 | 0.03209 | -0.0643 | -43.7613
-16.5 | -1.4249 | 0.02813 | -0.058 | -50.6541
-15.5 | -1.3798 | 0.02274 | -0.0523 | -60.6772
-15 | -1.3426 | 0.02076 | -0.0505 | -64.6724
-14.5 | -1.3006 | 0.01905 | -0.0491 | -68.273
-14 | -1.255 | 0.01761 | -0.048 | -71.2663
-13.5 | -1.2106 | 0.01572 | -0.0468 | -77.0102
-13 | -1.1621 | 0.01435 | -0.0459 | -80.9826
-12.5 | -1.111 | 0.01328 | -0.0453 | -83.6596
-12 | -1.0583 | 0.01245 | -0.0447 | -85.004
-11.5 | -1.0044 | 0.01175 | -0.0443 | -85.4809
-11 | -0.9499 | 0.01112 | -0.044 | -85.4227
-10.5 | -0.8951 | 0.01048 | -0.0437 | -85.4103
-10 | -0.8406 | 0.00972 | -0.0434 | -86.4815
-9.5 | -0.7849 | 0.00918 | -0.0432 | -85.5011
-9 | -0.7287 | 0.00875 | -0.0431 | -83.28
-8.5 | -0.672 | 0.00839 | -0.0431 | -80.0954
-8 | -0.615 | 0.00808 | -0.0431 | -76.1139
-7.5 | -0.5582 | 0.0077 | -0.0432 | -72.4935
-7 | -0.5013 | 0.00728 | -0.0432 | -68.8599
-6.5 | -0.444 | 0.00697 | -0.0433 | -63.7016
-6 | -0.3863 | 0.00671 | -0.0435 | -57.5708
-5.5 | -0.3285 | 0.00652 | -0.0438 | -50.3834
-5 | -0.2706 | 0.00632 | -0.044 | -42.8165
-4.5 | -0.2128 | 0.00608 | -0.0443 | -35
-4 | -0.1548 | 0.00591 | -0.0446 | -26.1929
-3.5 | -0.0965 | 0.00579 | -0.0449 | -16.6667
-3 | -0.0383 | 0.00565 | -0.0453 | -6.7788
-2.5 | 0.0199 | 0.00554 | -0.0457 | 3.5921
-2 | 0.0782 | 0.00547 | -0.0461 | 14.2962
-1.5 | 0.1365 | 0.00539 | -0.0466 | 25.3247
-1 | 0.1948 | 0.00532 | -0.047 | 36.6165
-0.5 | 0.2532 | 0.00525 | -0.0475 | 48.2286
0 | 0.3114 | 0.00511 | -0.048 | 60.9393
0.5 | 0.3694 | 0.00491 | -0.0486 | 75.2342
1 | 0.4264 | 0.00432 | -0.0493 | 98.7037
1.5 | 0.4839 | 0.00401 | -0.0499 | 120.6733
2 | 0.5416 | 0.00392 | -0.0504 | 138.1633
2.5 | 0.5992 | 0.00395 | -0.0508 | 151.6962
3 | 0.6565 | 0.00411 | -0.0513 | 159.7324
3.5 | 0.7137 | 0.00432 | -0.0517 | 165.2083
4 | 0.7696 | 0.00472 | -0.0521 | 163.0508
4.5 | 0.8249 | 0.00514 | -0.0523 | 160.4864
5 | 0.8784 | 0.0057 | -0.0523 | 154.1053
5.5 | 0.9279 | 0.00631 | -0.0514 | 147.0523
6 | 0.9845 | 0.00693 | -0.0521 | 142.0635
6.5 | 1.0375 | 0.00759 | -0.052 | 136.693
7 | 1.0908 | 0.00814 | -0.052 | 134.0049
7.5 | 1.1444 | 0.00861 | -0.052 | 132.9152
8 | 1.1974 | 0.00909 | -0.0519 | 131.7272
8.5 | 1.25 | 0.00956 | -0.0518 | 130.7531
9 | 1.3017 | 0.01007 | -0.0515 | 129.2651
9.5 | 1.3521 | 0.01064 | -0.0511 | 127.0771
10 | 1.4017 | 0.01122 | -0.0506 | 124.9287
10.5 | 1.4487 | 0.01194 | -0.0497 | 121.3317
11 | 1.4932 | 0.01274 | -0.0484 | 117.2057
11.5 | 1.5361 | 0.01352 | -0.047 | 113.6169
12 | 1.5739 | 0.01446 | -0.0448 | 108.8451
12.5 | 1.603 | 0.01542 | -0.041 | 103.9559
13.5 | 1.6385 | 0.01806 | -0.0317 | 90.7254
14 | 1.657 | 0.01994 | -0.0284 | 83.0993
14.5 | 1.6766 | 0.022 | -0.0258 | 76.2091
15 | 1.6915 | 0.02462 | -0.0233 | 68.7043
15.5 | 1.7017 | 0.02785 | -0.0211 | 61.1023
16 | 1.7178 | 0.03082 | -0.0197 | 55.7365
16.5 | 1.7197 | 0.03524 | -0.0183 | 48.7997
17 | 1.7208 | 0.0401 | -0.0175 | 42.9127
17.5 | 1.7327 | 0.04421 | -0.0175 | 39.1925
18 | 1.727 | 0.05053 | -0.0179 | 34.1777
18.5 | 1.7248 | 0.05685 | -0.019 | 30.3395
19 | 1.7142 | 0.06467 | -0.021 | 26.5069
19.5 | 1.705 | 0.07271 | -0.0235 | 23.4493
20 | 1.6887 | 0.08219 | -0.0271 | 20.5463

## 101. Re 8M Mach 0.25 (1)
BIGFOIL.COM POLAR EXPORT
NACA63-511 a=0.2
NACA63-511 a=0.2 |  |  |  | Cl Max: | 1.249 | at alpha= | 9.5 | deg
JavaFoil+Calcfoil stall+Eppler ext transition |  |  |  | L/D Max: | 151.911 | at alpha= | 5.5 | deg
Re: | 8000000 |  |  | Cd Min: | 0.00506 | at alpha= | 0 | deg
Mach: | 0.25 |  |  | Cl=0 at alpha= | -2.6229 | deg
|  |  |  | @ Cl=0.1, Cd= | 0.0062725
|  |  |  | @ Cl=0.4, Cd= | 0.0051836
|  |  |  | @ Cl=0.6, Cd= | 0.05084
alpha (deg) | Cl | Cd | Cm | Cl/Cd
-12 | -0.332 | 0.08141 | -0.017 | -4.073
-11.5 | -0.364 | 0.07752 | -0.017 | -4.697
-11 | -0.391 | 0.07306 | -0.017 | -5.354
-10.5 | -0.412 | 0.06914 | -0.017 | -5.96
-10 | -0.427 | 0.06386 | -0.018 | -6.681
-9.5 | -0.435 | 0.05931 | -0.018 | -7.328
-9 | -0.435 | 0.05477 | -0.019 | -7.951
-8.5 | -0.43 | 0.05099 | -0.02 | -8.427
-8 | -0.418 | 0.04615 | -0.022 | -9.059
-7.5 | -0.402 | 0.04091 | -0.024 | -9.821
-7 | -0.459 | 0.00773 | -0.039 | -59.419
-6.5 | -0.421 | 0.00752 | -0.04 | -56.022
-6 | -0.377 | 0.00731 | -0.04 | -51.645
-5.5 | -0.329 | 0.00716 | -0.04 | -45.968
-5 | -0.277 | 0.00695 | -0.041 | -39.787
-4.5 | -0.221 | 0.00676 | -0.041 | -32.725
-4 | -0.164 | 0.00667 | -0.041 | -24.582
-3.5 | -0.105 | 0.00655 | -0.042 | -16.085
-3 | -0.046 | 0.00644 | -0.042 | -7.095
-2.5 | 0.015 | 0.00632 | -0.042 | 2.332
-2 | 0.076 | 0.0063 | -0.043 | 12.008
-1.5 | 0.137 | 0.00623 | -0.043 | 21.958
-1 | 0.198 | 0.0062 | -0.044 | 32.001
-0.5 | 0.26 | 0.00618 | -0.044 | 42.045
0 | 0.321 | 0.00506 | -0.044 | 63.432
0.5 | 0.382 | 0.00516 | -0.045 | 74.01
1 | 0.443 | 0.00524 | -0.045 | 84.551
1.5 | 0.504 | 0.0054 | -0.046 | 93.252
2 | 0.565 | 0.00556 | -0.046 | 101.58
2.5 | 0.625 | 0.00578 | -0.046 | 108.156
3 | 0.685 | 0.0056 | -0.047 | 122.42
3.5 | 0.745 | 0.00572 | -0.047 | 130.193
4 | 0.805 | 0.00583 | -0.048 | 137.992
4.5 | 0.864 | 0.00597 | -0.048 | 144.789
5 | 0.922 | 0.00619 | -0.049 | 148.919
5.5 | 0.978 | 0.00644 | -0.049 | 151.911
6 | 1.032 | 0.00699 | -0.049 | 147.612
6.5 | 1.082 | 0.00955 | -0.05 | 113.314
7 | 1.128 | 0.0101 | -0.05 | 111.724
7.5 | 1.168 | 0.0107 | -0.05 | 109.138
8 | 1.203 | 0.01136 | -0.051 | 105.935
8.5 | 1.231 | 0.01204 | -0.051 | 102.272
9 | 1.245 | 0.01298 | -0.051 | 95.911
9.5 | 1.249 | 0.01383 | -0.052 | 90.329
10 | 1.24 | 0.01497 | -0.052 | 82.819
10.5 | 1.218 | 0.01632 | -0.052 | 74.627
11 | 1.182 | 0.01772 | -0.052 | 66.709
11.5 | 1.132 | 0.01953 | -0.052 | 57.974
12 | 1.07 | 0.02156 | -0.052 | 49.614
12.5 | 0.993 | 0.0244 | -0.052 | 40.702
13 | 0.907 | 0.02745 | -0.052 | 33.029
13.5 | 0.807 | 0.03328 | -0.052 | 24.231
14 | 0.687 | 0.0486 | -0.049 | 14.144
14.5 | 0.591 | 0.05084 | -0.05 | 11.615

## 102. Re 8M Mach 0.25 (2)
BIGFOIL.COM POLAR EXPORT
NACA63-511 a=0.2
NACA63-511 a=0.2 |  |  |  | Cl Max: | 1.657 | at alpha= | 16 | deg
XFOIL ncrit=9 |  |  |  | L/D Max: | 167.886 | at alpha= | 3.5 | deg
Re: | 8000000 |  |  | Cd Min: | 0.17568 | at alpha= | -15.5 | deg
Mach: | 0.25 |  |  | Cl=0 at alpha= | -2.6711 | deg
|  |  |  | @ Cl=0.1, Cd= | 0.0054719
|  |  |  | @ Cl=0.4, Cd= | 0.004767
|  |  |  | @ Cl=0.6, Cd= | 0.0039799
alpha (deg) | Cl | Cd | Cm | Cl/Cd
-15.5 | -0.5652 | 0.17568 | 0.0239 | -3.2172
-15 | -0.5462 | 0.16943 | 0.02 | -3.2238
-14.5 | -0.527 | 0.16317 | 0.0161 | -3.2298
-14 | -0.5145 | 0.15429 | 0.0115 | -3.3346
-13.5 | -0.5391 | 0.13412 | 0.0023 | -4.0195
-13 | -0.5311 | 0.1254 | -0.0026 | -4.2352
-12.5 | -0.6036 | 0.09935 | -0.0176 | -6.0755
-12 | -0.7662 | 0.06124 | -0.0489 | -12.5114
-11.5 | -0.9961 | 0.02585 | -0.0576 | -38.5338
-11 | -0.9929 | 0.01617 | -0.0552 | -61.4038
-10.5 | -0.941 | 0.01386 | -0.0535 | -67.8932
-10 | -0.8843 | 0.01235 | -0.0521 | -71.6032
-9.5 | -0.8253 | 0.01129 | -0.0509 | -73.1001
-9 | -0.7673 | 0.01001 | -0.0497 | -76.6533
-8.5 | -0.707 | 0.00929 | -0.0488 | -76.1033
-8 | -0.6462 | 0.00873 | -0.0481 | -74.0206
-7.5 | -0.5853 | 0.00828 | -0.0476 | -70.6884
-7 | -0.5243 | 0.00793 | -0.0472 | -66.116
-6.5 | -0.4643 | 0.00732 | -0.0467 | -63.429
-6 | -0.4036 | 0.00698 | -0.0465 | -57.8223
-5.5 | -0.3428 | 0.0067 | -0.0464 | -51.1642
-5 | -0.282 | 0.00648 | -0.0464 | -43.5185
-4.5 | -0.2215 | 0.0062 | -0.0464 | -35.7258
-4 | -0.161 | 0.00599 | -0.0465 | -26.8781
-3.5 | -0.1004 | 0.00585 | -0.0467 | -17.1624
-3 | -0.0398 | 0.00571 | -0.047 | -6.9702
-2.5 | 0.0207 | 0.00557 | -0.0473 | 3.7163
-2 | 0.0812 | 0.0055 | -0.0477 | 14.7636
-1.5 | 0.1415 | 0.00541 | -0.0481 | 26.1553
-1 | 0.2019 | 0.00535 | -0.0485 | 37.7383
-0.5 | 0.2622 | 0.00529 | -0.049 | 49.5652
0 | 0.3224 | 0.00516 | -0.0495 | 62.4806
0.5 | 0.3823 | 0.00495 | -0.0501 | 77.2323
1 | 0.4413 | 0.00434 | -0.0508 | 101.682
1.5 | 0.5007 | 0.00404 | -0.0514 | 123.9356
2 | 0.5605 | 0.00396 | -0.0519 | 141.5404
2.5 | 0.6201 | 0.00399 | -0.0524 | 155.4135
3 | 0.6795 | 0.00417 | -0.0528 | 162.9496
3.5 | 0.7387 | 0.0044 | -0.0532 | 167.8864
4 | 0.7969 | 0.00478 | -0.0535 | 166.7155
5.5 | 0.9606 | 0.00653 | -0.0523 | 147.1057
6 | 1.0184 | 0.00723 | -0.0527 | 140.8575
6.5 | 1.0734 | 0.00792 | -0.0523 | 135.5303
7 | 1.1292 | 0.00846 | -0.0521 | 133.4752
7.5 | 1.1848 | 0.00898 | -0.0517 | 131.9376
8 | 1.2401 | 0.00949 | -0.0512 | 130.6744
8.5 | 1.2942 | 0.01007 | -0.0505 | 128.5204
9 | 1.3473 | 0.01067 | -0.0497 | 126.2699
9.5 | 1.399 | 0.01132 | -0.0485 | 123.5866
10 | 1.4474 | 0.01214 | -0.0469 | 119.2257
10.5 | 1.4923 | 0.01305 | -0.0447 | 114.3525
11 | 1.5321 | 0.01407 | -0.0418 | 108.8913
11.5 | 1.5556 | 0.01517 | -0.0361 | 102.5445
12 | 1.5732 | 0.01664 | -0.0306 | 94.5433
12.5 | 1.5943 | 0.01846 | -0.0264 | 86.3651
13 | 1.6135 | 0.02074 | -0.0229 | 77.7965
13.5 | 1.6273 | 0.02369 | -0.0196 | 68.6914
14 | 1.6394 | 0.02708 | -0.017 | 60.5391
14.5 | 1.6513 | 0.03077 | -0.0149 | 53.6659
15 | 1.6529 | 0.03562 | -0.0132 | 46.4037
15.5 | 1.6503 | 0.0413 | -0.0123 | 39.9588
16 | 1.657 | 0.04652 | -0.0122 | 35.6191
16.5 | 1.6451 | 0.05415 | -0.0129 | 30.3804
17 | 1.6263 | 0.06321 | -0.015 | 25.7285
17.5 | 1.6274 | 0.07029 | -0.0171 | 23.1527
18 | 1.601 | 0.08159 | -0.0213 | 19.6225
18.5 | 1.58 | 0.09275 | -0.0262 | 17.035
19 | 1.5501 | 0.10594 | -0.0329 | 14.6319
19.5 | 1.5214 | 0.11957 | -0.0403 | 12.7239
20 | 1.4869 | 0.13471 | -0.0493 | 11.0378

## 103. Re 8M Mach 0.50 (1)
BIGFOIL.COM POLAR EXPORT
NACA63-511 a=0.2
NACA63-511 a=0.2 |  |  |  | Cl Max: | 1.248 | at alpha= | 19.5 | deg
JavaFoil+Calcfoil stall+Eppler ext transition |  |  |  | L/D Max: | 156.12 | at alpha= | 5 | deg
Re: | 8000000 |  |  | Cd Min: | 0.00522 | at alpha= | 0 | deg
Mach: | 0.5 |  |  | Cl=0 at alpha= | -2.6212 | deg
|  |  |  | @ Cl=0.1, Cd= | 0.0064384
|  |  |  | @ Cl=0.4, Cd= | 0.0053044
|  |  |  | @ Cl=0.6, Cd= | 0.0056534
alpha (deg) | Cl | Cd | Cm | Cl/Cd
-20 | -0.959 | 0.14941 | -0.022 | -6.417
-19.5 | -0.93 | 0.14459 | -0.022 | -6.432
-19 | -0.901 | 0.14053 | -0.021 | -6.413
-18.5 | -0.873 | 0.13663 | -0.021 | -6.388
-18 | -0.846 | 0.1312 | -0.021 | -6.447
-17.5 | -0.819 | 0.12694 | -0.021 | -6.45
-17 | -0.792 | 0.1251 | -0.021 | -6.333
-16.5 | -0.764 | 0.12008 | -0.021 | -6.366
-16 | -0.736 | 0.11623 | -0.021 | -6.334
-15.5 | -0.709 | 0.10666 | -0.021 | -6.648
-15 | -0.682 | 0.1002 | -0.021 | -6.809
-14.5 | -0.656 | 0.09254 | -0.022 | -7.085
-14 | -0.626 | 0.10529 | -0.021 | -5.947
-13.5 | -0.598 | 0.0964 | -0.021 | -6.208
-13 | -0.571 | 0.08735 | -0.021 | -6.541
-12.5 | -0.544 | 0.08035 | -0.022 | -6.776
-12 | -0.518 | 0.07376 | -0.022 | -7.021
-11.5 | -0.492 | 0.06801 | -0.023 | -7.228
-11 | -0.465 | 0.06303 | -0.024 | -7.375
-10.5 | -0.433 | 0.07436 | -0.02 | -5.819
-10 | -0.405 | 0.06648 | -0.021 | -6.097
-9.5 | -0.378 | 0.05944 | -0.022 | -6.367
-9 | -0.352 | 0.05446 | -0.023 | -6.456
-8.5 | -0.325 | 0.04958 | -0.024 | -6.556
-8 | -0.298 | 0.04603 | -0.025 | -6.479
-7.5 | -0.268 | 0.05042 | -0.021 | -5.307
-7 | -0.24 | 0.04849 | -0.02 | -4.946
-6.5 | -0.213 | 0.04383 | -0.021 | -4.856
-6 | -0.186 | 0.04039 | -0.023 | -4.596
-5.5 | -0.238 | 0.03884 | -0.022 | -6.118
-5 | -0.227 | 0.03547 | -0.024 | -6.389
-4.5 | -0.234 | 0.00726 | -0.046 | -32.192
-4 | -0.177 | 0.007 | -0.046 | -25.312
-3.5 | -0.115 | 0.00684 | -0.047 | -16.876
-3 | -0.05 | 0.00668 | -0.047 | -7.554
-2.5 | 0.016 | 0.00654 | -0.047 | 2.5
-2 | 0.084 | 0.00645 | -0.048 | 13.051
-1.5 | 0.153 | 0.0064 | -0.048 | 23.88
-1 | 0.221 | 0.0064 | -0.049 | 34.58
-0.5 | 0.29 | 0.00637 | -0.049 | 45.547
0 | 0.359 | 0.00522 | -0.05 | 68.643
0.5 | 0.427 | 0.00536 | -0.05 | 79.637
1 | 0.495 | 0.00548 | -0.051 | 90.253
1.5 | 0.563 | 0.00567 | -0.051 | 99.278
2 | 0.63 | 0.00564 | -0.051 | 111.785
2.5 | 0.697 | 0.00583 | -0.052 | 119.579
3 | 0.764 | 0.00601 | -0.052 | 127.096
3.5 | 0.831 | 0.0062 | -0.053 | 133.993
4 | 0.898 | 0.00641 | -0.053 | 140.004
4.5 | 0.963 | 0.00631 | -0.054 | 152.512
5 | 1.025 | 0.00657 | -0.054 | 156.12
5.5 | 1.081 | 0.00855 | -0.055 | 126.438
6 | 1.126 | 0.01092 | -0.055 | 103.127
6.5 | 1.171 | 0.01193 | -0.055 | 98.152
7 | 1.202 | 0.01299 | -0.055 | 92.492
7.5 | 1.212 | 0.01421 | -0.055 | 85.315
8 | 1.186 | 0.01573 | -0.056 | 75.372
8.5 | 1.031 | 0.01835 | -0.056 | 56.153
9 | 0.736 | 0.02178 | -0.055 | 33.766
9.5 | 0.771 | 0.02112 | -0.056 | 36.508
10 | 0.791 | 0.02535 | -0.056 | 31.213
10.5 | 0.828 | 0.02357 | -0.057 | 35.141
11 | 0.852 | 0.02696 | -0.057 | 31.606
11.5 | 0.762 | 0.07779 | -0.036 | 9.801
12 | 0.906 | 0.03087 | -0.057 | 29.347
12.5 | 0.922 | 0.03774 | -0.056 | 24.426
13 | 0.901 | 0.06163 | -0.051 | 14.622
13.5 | 0.971 | 0.04312 | -0.057 | 22.507
14 | 0.974 | 0.05697 | -0.054 | 17.095
14.5 | 0.996 | 0.06418 | -0.054 | 15.514
15 | 0.939 | 0.10718 | -0.037 | 8.762
15.5 | 1.045 | 0.07061 | -0.055 | 14.801
16 | 1.071 | 0.07641 | -0.055 | 14.012
16.5 | 1.016 | 0.12087 | -0.039 | 8.407
17 | 1.1 | 0.09359 | -0.053 | 11.756
17.5 | 1.15 | 0.08543 | -0.056 | 13.46
18 | 1.146 | 0.11026 | -0.053 | 10.398
18.5 | 1.158 | 0.11668 | -0.051 | 9.927
19 | 1.225 | 0.09604 | -0.057 | 12.757
19.5 | 1.248 | 0.10344 | -0.057 | 12.069
20 | 1.216 | 0.14598 | -0.049 | 8.333

## 104. Re 8M Mach 0.50 (2)
BIGFOIL.COM POLAR EXPORT
NACA63-511 a=0.2
NACA63-511 a=0.2 |  |  |  | Cl Max: | 1.4604 | at alpha= | 9.5 | deg
XFOIL ncrit=9 |  |  |  | L/D Max: | 181.12 | at alpha= | 4 | deg
Re: | 8000000 |  |  | Cd Min: | 0.27429 | at alpha= | -20 | deg
Mach: | 0.5 |  |  | Cl=0 at alpha= | -2.669 | deg
|  |  |  | @ Cl=0.1, Cd= | 0.0056335
|  |  |  | @ Cl=0.4, Cd= | 0.0052643
|  |  |  | @ Cl=0.6, Cd= | 0.0042102
alpha (deg) | Cl | Cd | Cm | Cl/Cd
-20 | -0.7819 | 0.27429 | 0.0798 | -2.8506
-19.5 | -0.7578 | 0.26574 | 0.0745 | -2.8517
-19 | -0.7362 | 0.25459 | 0.0687 | -2.8917
-18.5 | -0.7127 | 0.24604 | 0.0633 | -2.8967
-18 | -0.6884 | 0.23859 | 0.0581 | -2.8853
-17.5 | -0.6644 | 0.23064 | 0.053 | -2.8807
-17 | -0.6411 | 0.22208 | 0.0478 | -2.8868
-16.5 | -0.6219 | 0.21429 | 0.0441 | -2.9021
-16 | -0.6 | 0.20569 | 0.0391 | -2.917
-15 | -0.5566 | 0.18822 | 0.0291 | -2.9572
-14.5 | -0.5366 | 0.17902 | 0.024 | -2.9974
-14 | -0.5167 | 0.17018 | 0.0189 | -3.0362
-13.5 | -0.4956 | 0.16212 | 0.0142 | -3.057
-13 | -0.4756 | 0.15394 | 0.0094 | -3.0895
-12.5 | -0.4579 | 0.14515 | 0.0046 | -3.1547
-12 | -0.4415 | 0.13635 | -0.0003 | -3.238
-11.5 | -0.428 | 0.12708 | -0.0054 | -3.368
-11 | -0.4126 | 0.11888 | -0.01 | -3.4707
-10.5 | -0.4053 | 0.10909 | -0.0155 | -3.7153
-10 | -0.3867 | 0.10234 | -0.0195 | -3.7786
-9.5 | -0.3764 | 0.09408 | -0.0243 | -4.0009
-9 | -0.3725 | 0.08518 | -0.0294 | -4.3731
-8.5 | -0.3722 | 0.07632 | -0.0348 | -4.8768
-8 | -0.371 | 0.06833 | -0.0398 | -5.4295
-7.5 | -0.3808 | 0.0597 | -0.0459 | -6.3786
-7 | -0.3973 | 0.05097 | -0.0538 | -7.7948
-6.5 | -0.3919 | 0.04231 | -0.0583 | -9.2626
-6 | -0.3772 | 0.03291 | -0.0607 | -11.4616
-5 | -0.327 | 0.01031 | -0.0598 | -31.7168
-4.5 | -0.2618 | 0.0076 | -0.0578 | -34.4474
-4 | -0.1902 | 0.00679 | -0.0565 | -28.0118
-3.5 | -0.1187 | 0.00626 | -0.0556 | -18.9617
-3 | -0.047 | 0.00599 | -0.0551 | -7.8464
-2.5 | 0.024 | 0.00581 | -0.0549 | 4.1308
-2 | 0.0943 | 0.00564 | -0.0548 | 16.7199
-1.5 | 0.1643 | 0.00556 | -0.055 | 29.5504
-1 | 0.2339 | 0.00548 | -0.0553 | 42.6825
-0.5 | 0.3033 | 0.00542 | -0.0557 | 55.9594
0 | 0.3726 | 0.00534 | -0.0562 | 69.7753
0.5 | 0.4414 | 0.00515 | -0.0567 | 85.7087
1 | 0.5089 | 0.00451 | -0.0575 | 112.8381
1.5 | 0.5772 | 0.00423 | -0.0581 | 136.4539
2 | 0.6462 | 0.00417 | -0.0586 | 154.964
2.5 | 0.7155 | 0.0042 | -0.059 | 170.3571
3 | 0.7847 | 0.00442 | -0.0593 | 177.5339
3.5 | 0.8534 | 0.00472 | -0.0594 | 180.8051
4 | 0.9219 | 0.00509 | -0.0593 | 181.1198
4.5 | 0.9883 | 0.00568 | -0.0588 | 173.9965
5 | 1.0496 | 0.00664 | -0.0575 | 158.0723
5.5 | 1.1055 | 0.00761 | -0.0548 | 145.2694
6 | 1.1675 | 0.00867 | -0.0533 | 134.6597
6.5 | 1.2311 | 0.00939 | -0.0513 | 131.1076
7 | 1.2934 | 0.01014 | -0.0487 | 127.5542
7.5 | 1.3538 | 0.01093 | -0.0456 | 123.8609
8 | 1.4082 | 0.01188 | -0.0413 | 118.5354
8.5 | 1.4385 | 0.01311 | -0.0336 | 109.7254
9 | 1.4563 | 0.01541 | -0.026 | 94.5036
9.5 | 1.4604 | 0.01934 | -0.0193 | 75.5119
10 | 1.4384 | 0.02566 | -0.0137 | 56.0561
10.5 | 1.4078 | 0.0333 | -0.0101 | 42.2763
11 | 1.3757 | 0.04181 | -0.0083 | 32.9036
11.5 | 1.3453 | 0.05128 | -0.0085 | 26.2344
12 | 1.3129 | 0.06209 | -0.011 | 21.1451
12.5 | 1.2805 | 0.07418 | -0.0157 | 17.2621
13 | 1.2497 | 0.08731 | -0.0222 | 14.3134
13.5 | 1.2179 | 0.10176 | -0.0305 | 11.9684
14 | 1.1892 | 0.11688 | -0.0399 | 10.1745
14.5 | 1.1655 | 0.13206 | -0.0497 | 8.8255

## 105. Re 10M Mach 0.00 (1)
BIGFOIL.COM POLAR EXPORT
NACA63-511 a=0.2
NACA63-511 a=0.2 |  |  |  | Cl Max: | 1.273 | at alpha= | 10.5 | deg
JavaFoil+Calcfoil stall+Eppler ext transition |  |  |  | L/D Max: | 149.508 | at alpha= | 5 | deg
Re: | 10000000 |  |  | Cd Min: | 0.00505 | at alpha= | 0 | deg
Mach: | 0 |  |  | Cl=0 at alpha= | -2.6207 | deg
|  |  |  | @ Cl=0.1, Cd= | 0.006081
|  |  |  | @ Cl=0.4, Cd= | 0.0051759
|  |  |  | @ Cl=0.6, Cd= | 0.0056637
alpha (deg) | Cl | Cd | Cm | Cl/Cd
-14 | -0.495 | 0.09715 | -0.016 | -5.098
-13.5 | -0.505 | 0.09197 | -0.017 | -5.495
-13 | -0.514 | 0.08612 | -0.017 | -5.964
-12.5 | -0.52 | 0.08135 | -0.017 | -6.39
-12 | -0.524 | 0.07686 | -0.017 | -6.814
-11.5 | -0.525 | 0.07205 | -0.017 | -7.284
-11 | -0.523 | 0.06766 | -0.018 | -7.73
-10.5 | -0.518 | 0.06302 | -0.019 | -8.223
-10 | -0.51 | 0.0579 | -0.02 | -8.816
-9.5 | -0.501 | 0.05156 | -0.022 | -9.721
-9 | -0.586 | 0.00809 | -0.036 | -72.356
-8.5 | -0.568 | 0.00759 | -0.037 | -74.798
-8 | -0.537 | 0.00738 | -0.037 | -72.803
-7.5 | -0.502 | 0.0072 | -0.038 | -69.727
-7 | -0.463 | 0.00732 | -0.038 | -63.246
-6.5 | -0.42 | 0.00715 | -0.038 | -58.685
-6 | -0.373 | 0.00698 | -0.039 | -53.459
-5.5 | -0.323 | 0.00682 | -0.039 | -47.375
-5 | -0.27 | 0.00667 | -0.039 | -40.521
-4.5 | -0.216 | 0.00654 | -0.04 | -32.958
-4 | -0.159 | 0.00641 | -0.04 | -24.896
-3.5 | -0.102 | 0.00631 | -0.04 | -16.219
-3 | -0.044 | 0.00622 | -0.041 | -7.124
-2.5 | 0.014 | 0.00616 | -0.041 | 2.319
-2 | 0.073 | 0.00609 | -0.041 | 12.034
-1.5 | 0.133 | 0.00607 | -0.042 | 21.84
-1 | 0.192 | 0.00604 | -0.042 | 31.805
-0.5 | 0.252 | 0.006 | -0.043 | 41.889
0 | 0.311 | 0.00505 | -0.043 | 61.59
0.5 | 0.37 | 0.00512 | -0.043 | 72.315
1 | 0.429 | 0.00523 | -0.044 | 82.09
1.5 | 0.488 | 0.00535 | -0.044 | 91.147
2 | 0.547 | 0.00552 | -0.045 | 99.079
2.5 | 0.606 | 0.00568 | -0.045 | 106.524
3 | 0.664 | 0.00582 | -0.045 | 114.102
3.5 | 0.722 | 0.00557 | -0.046 | 129.636
4 | 0.78 | 0.00568 | -0.046 | 137.305
4.5 | 0.837 | 0.00582 | -0.047 | 143.81
5 | 0.894 | 0.00598 | -0.047 | 149.508
5.5 | 0.949 | 0.00656 | -0.047 | 144.704
6 | 1.002 | 0.00682 | -0.048 | 147.043
6.5 | 1.053 | 0.00773 | -0.048 | 136.211
7 | 1.101 | 0.00937 | -0.049 | 117.526
7.5 | 1.145 | 0.00975 | -0.049 | 117.518
8 | 1.185 | 0.01021 | -0.049 | 116.057
8.5 | 1.219 | 0.01076 | -0.05 | 113.288
9 | 1.244 | 0.01134 | -0.05 | 109.62
9.5 | 1.261 | 0.01207 | -0.05 | 104.452
10 | 1.27 | 0.01289 | -0.051 | 98.551
10.5 | 1.273 | 0.01374 | -0.051 | 92.597
11 | 1.267 | 0.01482 | -0.051 | 85.465
11.5 | 1.254 | 0.01576 | -0.051 | 79.609
12 | 1.233 | 0.0174 | -0.052 | 70.828
12.5 | 1.207 | 0.01848 | -0.052 | 65.319
13 | 1.174 | 0.0201 | -0.052 | 58.428
13.5 | 1.135 | 0.02258 | -0.052 | 50.245
14 | 1.091 | 0.02529 | -0.052 | 43.148
14.5 | 1.049 | 0.02675 | -0.052 | 39.21
15 | 1.001 | 0.02975 | -0.052 | 33.655
15.5 | 0.952 | 0.03338 | -0.052 | 28.512

## 106. Re 10M Mach 0.00 (2)
BIGFOIL.COM POLAR EXPORT
NACA63-511 a=0.2
NACA63-511 a=0.2 |  |  |  | Cl Max: | 1.7674 | at alpha= | 17.5 | deg
XFOIL ncrit=9 |  |  |  | L/D Max: | 164.236 | at alpha= | 3.5 | deg
Re: | 10000000 |  |  | Cd Min: | 0.071 | at alpha= | 20 | deg
Mach: | 0 |  |  | Cl=0 at alpha= | -2.6675 | deg
|  |  |  | @ Cl=0.1, Cd= | 0.0052688
|  |  |  | @ Cl=0.4, Cd= | 0.0046666
|  |  |  | @ Cl=0.6, Cd= | 0.0039813
alpha (deg) | Cl | Cd | Cm | Cl/Cd
-19 | -1.4891 | 0.0368 | -0.065 | -40.4647
-18.5 | -1.5322 | 0.0301 | -0.0633 | -50.9037
-18 | -1.5456 | 0.02749 | -0.057 | -56.2241
-17.5 | -1.5348 | 0.02459 | -0.0534 | -62.4156
-17 | -1.5064 | 0.0225 | -0.0513 | -66.9511
-16.5 | -1.471 | 0.02075 | -0.0497 | -70.8916
-16 | -1.4352 | 0.01948 | -0.0475 | -73.6756
-15.5 | -1.3928 | 0.01819 | -0.0463 | -76.5695
-15 | -1.3478 | 0.01702 | -0.0454 | -79.1892
-14.5 | -1.3009 | 0.01595 | -0.0447 | -81.5611
-14 | -1.2535 | 0.01481 | -0.044 | -84.6388
-13.5 | -1.2054 | 0.01362 | -0.0433 | -88.5022
-13 | -1.1555 | 0.01264 | -0.0428 | -91.4161
-12.5 | -1.1038 | 0.01186 | -0.0425 | -93.0691
-12 | -1.051 | 0.01123 | -0.0423 | -93.5886
-11.5 | -0.9974 | 0.01067 | -0.0421 | -93.477
-11 | -0.9433 | 0.01016 | -0.042 | -92.8445
-10.5 | -0.8887 | 0.0097 | -0.0419 | -91.6186
-10 | -0.8345 | 0.00906 | -0.0418 | -92.1082
-9.5 | -0.7795 | 0.00855 | -0.0418 | -91.1696
-9 | -0.7239 | 0.00816 | -0.0418 | -88.7132
-8.5 | -0.6677 | 0.00785 | -0.042 | -85.0573
-8 | -0.6113 | 0.00757 | -0.0421 | -80.753
-7.5 | -0.5547 | 0.00732 | -0.0423 | -75.7787
-7 | -0.4982 | 0.00696 | -0.0424 | -71.5805
-6.5 | -0.4414 | 0.00664 | -0.0426 | -66.4759
-6 | -0.3843 | 0.00639 | -0.0429 | -60.1408
-5.5 | -0.3269 | 0.00622 | -0.0432 | -52.5563
-5 | -0.2694 | 0.00608 | -0.0435 | -44.3092
-4.5 | -0.2119 | 0.00586 | -0.0438 | -36.1604
-4 | -0.1542 | 0.00569 | -0.0442 | -27.1002
-3.5 | -0.0964 | 0.00557 | -0.0446 | -17.307
-3 | -0.0385 | 0.00547 | -0.045 | -7.0384
-2.5 | 0.0194 | 0.00536 | -0.0454 | 3.6194
-2 | 0.0774 | 0.0053 | -0.0458 | 14.6038
-1.5 | 0.1353 | 0.00522 | -0.0463 | 25.9195
-1 | 0.1934 | 0.00516 | -0.0468 | 37.4806
-0.5 | 0.2514 | 0.00509 | -0.0472 | 49.391
0 | 0.3093 | 0.00499 | -0.0477 | 61.984
0.5 | 0.3671 | 0.00485 | -0.0483 | 75.6907
1 | 0.4245 | 0.00453 | -0.0489 | 93.7086
1.5 | 0.4815 | 0.00405 | -0.0496 | 118.8889
2 | 0.5386 | 0.00391 | -0.0502 | 137.7494
2.5 | 0.5957 | 0.00397 | -0.0507 | 150.0504
3 | 0.6526 | 0.00412 | -0.0511 | 158.3981
3.5 | 0.7095 | 0.00432 | -0.0516 | 164.2361
4 | 0.7647 | 0.0048 | -0.0519 | 159.3125
4.5 | 0.8201 | 0.0052 | -0.0523 | 157.7115
5 | 0.8739 | 0.00576 | -0.0524 | 151.7188
5.5 | 0.9266 | 0.00633 | -0.0523 | 146.3823
6 | 0.9763 | 0.00678 | -0.0515 | 143.9971
6.5 | 1.0324 | 0.00734 | -0.0522 | 140.654
7 | 1.0861 | 0.00781 | -0.0523 | 139.0653
7.5 | 1.1396 | 0.00823 | -0.0524 | 138.469
8 | 1.1927 | 0.00867 | -0.0524 | 137.5663
8.5 | 1.245 | 0.00914 | -0.0524 | 136.2144
9 | 1.2971 | 0.00958 | -0.0523 | 135.3967
9.5 | 1.3475 | 0.01013 | -0.0521 | 133.0207
10 | 1.3975 | 0.01066 | -0.0518 | 131.0976
10.5 | 1.4453 | 0.0113 | -0.0511 | 127.9027
11 | 1.4912 | 0.01203 | -0.0503 | 123.9568
11.5 | 1.5355 | 0.01275 | -0.0492 | 120.4314
12 | 1.5764 | 0.01359 | -0.0476 | 115.9971
13 | 1.647 | 0.01524 | -0.0427 | 108.0709
13.5 | 1.6605 | 0.01635 | -0.0369 | 101.5596
14 | 1.6766 | 0.01792 | -0.0327 | 93.5603
14.5 | 1.6984 | 0.01951 | -0.0298 | 87.0528
15 | 1.7138 | 0.02173 | -0.0268 | 78.8679
15.5 | 1.7246 | 0.02455 | -0.0241 | 70.2485
16 | 1.7447 | 0.02688 | -0.0226 | 64.907
16.5 | 1.7484 | 0.03075 | -0.0206 | 56.8585
17 | 1.7514 | 0.03498 | -0.0193 | 50.0686
17.5 | 1.7674 | 0.03822 | -0.0188 | 46.2428
18 | 1.7632 | 0.04384 | -0.0185 | 40.219
18.5 | 1.7641 | 0.04927 | -0.0189 | 35.8047
19 | 1.7565 | 0.05608 | -0.02 | 31.3213
19.5 | 1.7515 | 0.06299 | -0.0217 | 27.806
20 | 1.7408 | 0.071 | -0.0241 | 24.5183

## 107. Re 10M Mach 0.10 (1)
BIGFOIL.COM POLAR EXPORT
NACA63-511 a=0.2
NACA63-511 a=0.2 |  |  |  | Cl Max: | 1.268 | at alpha= | 10 | deg
JavaFoil+Calcfoil stall+Eppler ext transition |  |  |  | L/D Max: | 150.339 | at alpha= | 5 | deg
Re: | 10000000 |  |  | Cd Min: | 0.00504 | at alpha= | 0 | deg
Mach: | 0.1 |  |  | Cl=0 at alpha= | -2.6186 | deg
|  |  |  | @ Cl=0.1, Cd= | 0.0060924
|  |  |  | @ Cl=0.4, Cd= | 0.0051722
|  |  |  | @ Cl=0.6, Cd= | 0.005659
alpha (deg) | Cl | Cd | Cm | Cl/Cd
-13.5 | -0.477 | 0.09206 | -0.017 | -5.182
-13 | -0.488 | 0.08652 | -0.017 | -5.645
-12.5 | -0.498 | 0.08292 | -0.017 | -6
-12 | -0.504 | 0.07793 | -0.017 | -6.473
-11.5 | -0.509 | 0.073 | -0.017 | -6.968
-11 | -0.51 | 0.0683 | -0.018 | -7.461
-10.5 | -0.507 | 0.06364 | -0.018 | -7.969
-10 | -0.501 | 0.0595 | -0.019 | -8.417
-9.5 | -0.494 | 0.05293 | -0.021 | -9.325
-9 | -0.483 | 0.04656 | -0.023 | -10.37
-8.5 | -0.564 | 0.00764 | -0.037 | -73.868
-8 | -0.535 | 0.00739 | -0.037 | -72.393
-7.5 | -0.501 | 0.00722 | -0.038 | -69.424
-7 | -0.463 | 0.00737 | -0.038 | -62.787
-6.5 | -0.42 | 0.00718 | -0.038 | -58.502
-6 | -0.374 | 0.00699 | -0.039 | -53.453
-5.5 | -0.324 | 0.00684 | -0.039 | -47.419
-5 | -0.271 | 0.00669 | -0.039 | -40.596
-4.5 | -0.216 | 0.00655 | -0.04 | -33.042
-4 | -0.16 | 0.00642 | -0.04 | -24.941
-3.5 | -0.103 | 0.00631 | -0.041 | -16.281
-3 | -0.045 | 0.00622 | -0.041 | -7.156
-2.5 | 0.014 | 0.00616 | -0.041 | 2.33
-2 | 0.074 | 0.00611 | -0.042 | 12.05
-1.5 | 0.133 | 0.00607 | -0.042 | 21.946
-1 | 0.193 | 0.00603 | -0.042 | 31.988
-0.5 | 0.253 | 0.00603 | -0.043 | 41.908
0 | 0.312 | 0.00504 | -0.043 | 61.949
0.5 | 0.372 | 0.00512 | -0.044 | 72.68
1 | 0.431 | 0.00523 | -0.044 | 82.508
1.5 | 0.49 | 0.00536 | -0.044 | 91.444
2 | 0.549 | 0.00554 | -0.045 | 99.219
2.5 | 0.609 | 0.00568 | -0.045 | 107.193
3 | 0.667 | 0.00587 | -0.046 | 113.79
3.5 | 0.726 | 0.00561 | -0.046 | 129.265
4 | 0.784 | 0.00567 | -0.046 | 138.224
4.5 | 0.842 | 0.00586 | -0.047 | 143.499
5 | 0.898 | 0.00597 | -0.047 | 150.339
5.5 | 0.953 | 0.00655 | -0.048 | 145.563
6 | 1.007 | 0.00728 | -0.048 | 138.246
6.5 | 1.058 | 0.00788 | -0.049 | 134.211
7 | 1.106 | 0.00944 | -0.049 | 117.135
7.5 | 1.149 | 0.00984 | -0.049 | 116.786
8 | 1.188 | 0.01034 | -0.05 | 114.937
8.5 | 1.222 | 0.01087 | -0.05 | 112.37
9 | 1.245 | 0.01148 | -0.05 | 108.477
9.5 | 1.261 | 0.01223 | -0.051 | 103.112
10 | 1.268 | 0.01309 | -0.051 | 96.895
10.5 | 1.268 | 0.01397 | -0.051 | 90.717
11 | 1.259 | 0.01496 | -0.051 | 84.143
11.5 | 1.242 | 0.01608 | -0.052 | 77.216
12 | 1.217 | 0.01748 | -0.052 | 69.605
12.5 | 1.185 | 0.01903 | -0.052 | 62.279
13 | 1.147 | 0.02076 | -0.052 | 55.244
13.5 | 1.101 | 0.02352 | -0.052 | 46.811
14 | 1.052 | 0.02649 | -0.052 | 39.7
14.5 | 1.004 | 0.02802 | -0.052 | 35.843
15 | 0.951 | 0.03128 | -0.052 | 30.399

## 108. Re 10M Mach 0.10 (2)
BIGFOIL.COM POLAR EXPORT
NACA63-511 a=0.2
NACA63-511 a=0.2 |  |  |  | Cl Max: | 1.7535 | at alpha= | 17.5 | deg
XFOIL ncrit=9 |  |  |  | L/D Max: | 165.278 | at alpha= | 3.5 | deg
Re: | 10000000 |  |  | Cd Min: | 0.07781 | at alpha= | 20 | deg
Mach: | 0.1 |  |  | Cl=0 at alpha= | -2.6672 | deg
|  |  |  | @ Cl=0.1, Cd= | 0.0052835
|  |  |  | @ Cl=0.4, Cd= | 0.0046806
|  |  |  | @ Cl=0.6, Cd= | 0.0039815
alpha (deg) | Cl | Cd | Cm | Cl/Cd
-18 | -1.3442 | 0.04537 | -0.0628 | -29.6275
-17.5 | -1.4293 | 0.03304 | -0.0668 | -43.2597
-17 | -1.4597 | 0.02922 | -0.06 | -49.9555
-16 | -1.4355 | 0.02254 | -0.0529 | -63.6868
-15.5 | -1.3997 | 0.02049 | -0.051 | -68.3114
-15 | -1.3581 | 0.0188 | -0.0495 | -72.2394
-14.5 | -1.3129 | 0.01736 | -0.0483 | -75.6279
-13.5 | -1.2156 | 0.01501 | -0.0464 | -80.986
-13 | -1.1664 | 0.01368 | -0.0456 | -85.2632
-12.5 | -1.1155 | 0.01256 | -0.0449 | -88.8137
-12 | -1.0626 | 0.0117 | -0.0443 | -90.8205
-11.5 | -1.0084 | 0.01102 | -0.0439 | -91.5064
-11 | -0.9535 | 0.01043 | -0.0436 | -91.419
-10.5 | -0.898 | 0.00993 | -0.0434 | -90.433
-10 | -0.8426 | 0.00935 | -0.0432 | -90.1176
-9.5 | -0.7871 | 0.00874 | -0.043 | -90.0572
-9 | -0.7308 | 0.00829 | -0.0429 | -88.1544
-8.5 | -0.674 | 0.00794 | -0.0429 | -84.8866
-8 | -0.6169 | 0.00764 | -0.0429 | -80.7461
-7.5 | -0.5596 | 0.00738 | -0.043 | -75.8266
-7 | -0.5024 | 0.00703 | -0.0431 | -71.4651
-6.5 | -0.445 | 0.00669 | -0.0432 | -66.5172
-6 | -0.3874 | 0.00643 | -0.0434 | -60.2488
-4.5 | -0.2134 | 0.00589 | -0.0442 | -36.2309
-4 | -0.1553 | 0.0057 | -0.0445 | -27.2456
-3.5 | -0.0971 | 0.00558 | -0.0449 | -17.4014
-3 | -0.0388 | 0.00548 | -0.0453 | -7.0803
-2.5 | 0.0195 | 0.00536 | -0.0457 | 3.6381
-2 | 0.0779 | 0.00531 | -0.0461 | 14.6704
-1 | 0.1946 | 0.00517 | -0.047 | 37.6402
-0.5 | 0.253 | 0.0051 | -0.0475 | 49.6078
0 | 0.3113 | 0.005 | -0.048 | 62.26
0.5 | 0.3694 | 0.00485 | -0.0486 | 76.1649
1 | 0.4272 | 0.00453 | -0.0492 | 94.3046
1.5 | 0.4845 | 0.00406 | -0.0499 | 119.335
2 | 0.542 | 0.00392 | -0.0504 | 138.2653
2.5 | 0.5994 | 0.00398 | -0.0509 | 150.603
3 | 0.6567 | 0.00412 | -0.0514 | 159.3932
3.5 | 0.714 | 0.00432 | -0.0519 | 165.2778
4 | 0.7696 | 0.00481 | -0.0522 | 160
4.5 | 0.8253 | 0.00521 | -0.0525 | 158.4069
5.5 | 0.9326 | 0.00636 | -0.0525 | 146.6352
6 | 0.9826 | 0.00682 | -0.0516 | 144.0762
6.5 | 1.039 | 0.00739 | -0.0522 | 140.5954
7 | 1.0931 | 0.00786 | -0.0523 | 139.0712
7.5 | 1.147 | 0.0083 | -0.0524 | 138.1928
8 | 1.2006 | 0.00874 | -0.0524 | 137.3684
8.5 | 1.2532 | 0.00922 | -0.0522 | 135.9219
9 | 1.3056 | 0.00968 | -0.0521 | 134.876
9.5 | 1.3565 | 0.01023 | -0.0517 | 132.6002
10 | 1.4063 | 0.01082 | -0.0512 | 129.9723
10.5 | 1.4542 | 0.01149 | -0.0505 | 126.5622
11 | 1.5002 | 0.01222 | -0.0494 | 122.766
11.5 | 1.5437 | 0.01301 | -0.048 | 118.6549
12 | 1.5841 | 0.01387 | -0.0462 | 114.2105
12.5 | 1.6219 | 0.0147 | -0.0439 | 110.3333
13 | 1.6426 | 0.01562 | -0.0387 | 105.1601
13.5 | 1.6577 | 0.01702 | -0.0337 | 97.3972
14 | 1.6743 | 0.01882 | -0.0298 | 88.9639
14.5 | 1.6958 | 0.02063 | -0.0271 | 82.2007
15 | 1.7101 | 0.02314 | -0.0243 | 73.9023
15.5 | 1.7204 | 0.02622 | -0.0218 | 65.614
16 | 1.7379 | 0.02895 | -0.0203 | 60.0311
16.5 | 1.7395 | 0.03326 | -0.0185 | 52.3001
17 | 1.7409 | 0.0379 | -0.0175 | 45.934
17.5 | 1.7535 | 0.04181 | -0.0173 | 41.9397
18 | 1.7464 | 0.0481 | -0.0174 | 36.3077
18.5 | 1.744 | 0.05432 | -0.0183 | 32.106
19 | 1.7352 | 0.06171 | -0.0199 | 28.1186
19.5 | 1.7309 | 0.06889 | -0.022 | 25.1256
20 | 1.7171 | 0.07781 | -0.0252 | 22.0679

## 109. Re 10M Mach 0.25 (1)
BIGFOIL.COM POLAR EXPORT
NACA63-511 a=0.2
NACA63-511 a=0.2 |  |  |  | Cl Max: | 1.252 | at alpha= | 9.5 | deg
JavaFoil+Calcfoil stall+Eppler ext transition |  |  |  | L/D Max: | 149.916 | at alpha= | 5 | deg
Re: | 10000000 |  |  | Cd Min: | 0.00505 | at alpha= | 0 | deg
Mach: | 0.25 |  |  | Cl=0 at alpha= | -2.6229 | deg
|  |  |  | @ Cl=0.1, Cd= | 0.00612
|  |  |  | @ Cl=0.4, Cd= | 0.0051913
|  |  |  | @ Cl=0.6, Cd= | 0.04497
alpha (deg) | Cl | Cd | Cm | Cl/Cd
-12.5 | -0.294 | 0.08589 | -0.017 | -3.418
-12 | -0.332 | 0.07982 | -0.018 | -4.155
-11.5 | -0.364 | 0.07675 | -0.017 | -4.745
-11 | -0.391 | 0.07232 | -0.018 | -5.411
-10.5 | -0.412 | 0.06818 | -0.017 | -6.046
-10 | -0.427 | 0.06322 | -0.018 | -6.752
-9.5 | -0.435 | 0.05887 | -0.018 | -7.385
-9 | -0.436 | 0.05397 | -0.02 | -8.081
-8.5 | -0.43 | 0.05025 | -0.02 | -8.559
-8 | -0.42 | 0.04442 | -0.023 | -9.457
-7.5 | -0.491 | 0.00743 | -0.039 | -66.079
-7 | -0.459 | 0.00717 | -0.039 | -64.058
-6.5 | -0.421 | 0.00732 | -0.04 | -57.544
-6 | -0.377 | 0.00714 | -0.04 | -52.833
-5.5 | -0.329 | 0.00695 | -0.04 | -47.354
-5 | -0.277 | 0.00678 | -0.041 | -40.796
-4.5 | -0.221 | 0.0066 | -0.041 | -33.492
-4 | -0.164 | 0.00651 | -0.041 | -25.173
-3.5 | -0.105 | 0.00636 | -0.042 | -16.565
-3 | -0.046 | 0.00627 | -0.042 | -7.281
-2.5 | 0.015 | 0.00619 | -0.042 | 2.38
-2 | 0.076 | 0.00612 | -0.043 | 12.37
-1.5 | 0.137 | 0.00612 | -0.043 | 22.373
-1 | 0.198 | 0.00608 | -0.044 | 32.627
-0.5 | 0.26 | 0.00606 | -0.044 | 42.875
0 | 0.321 | 0.00505 | -0.044 | 63.51
0.5 | 0.382 | 0.00515 | -0.045 | 74.181
1 | 0.443 | 0.00529 | -0.045 | 83.777
1.5 | 0.504 | 0.00542 | -0.046 | 92.881
2 | 0.565 | 0.0056 | -0.046 | 100.829
2.5 | 0.625 | 0.00578 | -0.046 | 108.134
3 | 0.685 | 0.00557 | -0.047 | 122.906
3.5 | 0.745 | 0.00569 | -0.047 | 130.932
4 | 0.805 | 0.00578 | -0.048 | 139.278
4.5 | 0.864 | 0.00595 | -0.048 | 145.179
5 | 0.922 | 0.00615 | -0.049 | 149.916
5.5 | 0.978 | 0.00685 | -0.049 | 142.814
6 | 1.032 | 0.00715 | -0.049 | 144.449
6.5 | 1.083 | 0.00939 | -0.05 | 115.33
7 | 1.13 | 0.00987 | -0.05 | 114.415
7.5 | 1.171 | 0.01034 | -0.051 | 113.207
8 | 1.206 | 0.01095 | -0.051 | 110.172
8.5 | 1.234 | 0.01158 | -0.051 | 106.567
9 | 1.248 | 0.01246 | -0.051 | 100.156
9.5 | 1.252 | 0.01326 | -0.052 | 94.392
10 | 1.243 | 0.01434 | -0.052 | 86.675
10.5 | 1.221 | 0.01564 | -0.052 | 78.062
11 | 1.185 | 0.01696 | -0.052 | 69.853
11.5 | 1.135 | 0.01857 | -0.053 | 61.119
12 | 1.072 | 0.0205 | -0.053 | 52.319
12.5 | 0.996 | 0.02309 | -0.053 | 43.147
13 | 0.91 | 0.02604 | -0.053 | 34.923
13.5 | 0.812 | 0.03063 | -0.052 | 26.504
14 | 0.698 | 0.04189 | -0.051 | 16.658
14.5 | 0.598 | 0.04497 | -0.051 | 13.29

## 110. Re 10M Mach 0.25 (2)
BIGFOIL.COM POLAR EXPORT
NACA63-511 a=0.2
NACA63-511 a=0.2 |  |  |  | Cl Max: | 1.6845 | at alpha= | 16 | deg
XFOIL ncrit=9 |  |  |  | L/D Max: | 168.767 | at alpha= | 3.5 | deg
Re: | 10000000 |  |  | Cd Min: | 0.19038 | at alpha= | -16.5 | deg
Mach: | 0.25 |  |  | Cl=0 at alpha= | -2.6678 | deg
|  |  |  | @ Cl=0.1, Cd= | 0.0052978
|  |  |  | @ Cl=0.4, Cd= | 0.0047917
|  |  |  | @ Cl=0.6, Cd= | 0.0039794
alpha (deg) | Cl | Cd | Cm | Cl/Cd
-16.5 | -0.5988 | 0.19038 | 0.0324 | -3.1453
-15.5 | -0.5779 | 0.17089 | 0.0225 | -3.3817
-15 | -0.5621 | 0.16337 | 0.0181 | -3.4407
-14.5 | -0.5525 | 0.15385 | 0.0129 | -3.5912
-14 | -0.5611 | 0.13924 | 0.0054 | -4.0297
-13.5 | -0.5547 | 0.12988 | 0.0001 | -4.2709
-13 | -0.622 | 0.10465 | -0.0146 | -5.9436
-12.5 | -0.7842 | 0.06702 | -0.0431 | -11.701
-12 | -0.8659 | 0.05083 | -0.056 | -17.0352
-11.5 | -1.0407 | 0.01903 | -0.057 | -54.6873
-11 | -1.003 | 0.01445 | -0.0548 | -69.4118
-10.5 | -0.9489 | 0.01242 | -0.0531 | -76.401
-10 | -0.8902 | 0.01123 | -0.0517 | -79.2698
-9.5 | -0.83 | 0.01036 | -0.0505 | -80.1158
-9 | -0.7697 | 0.00954 | -0.0495 | -80.6813
-8.5 | -0.7097 | 0.00871 | -0.0486 | -81.4811
-8 | -0.6487 | 0.0082 | -0.0479 | -79.1098
-7.5 | -0.5875 | 0.00779 | -0.0473 | -75.4172
-7 | -0.5263 | 0.00746 | -0.0469 | -70.5496
-6.5 | -0.4656 | 0.00704 | -0.0466 | -66.1364
-6 | -0.4048 | 0.00666 | -0.0464 | -60.7808
-5.5 | -0.3439 | 0.00639 | -0.0463 | -53.8185
-5 | -0.283 | 0.00619 | -0.0463 | -45.7189
-4.5 | -0.2222 | 0.00602 | -0.0464 | -36.9103
-4 | -0.1616 | 0.00579 | -0.0465 | -27.9102
-3.5 | -0.1009 | 0.00563 | -0.0467 | -17.9218
-3 | -0.0402 | 0.00553 | -0.047 | -7.2694
-2.5 | 0.0203 | 0.0054 | -0.0473 | 3.7593
-2 | 0.0808 | 0.00532 | -0.0477 | 15.188
-1.5 | 0.1413 | 0.00525 | -0.0481 | 26.9143
-0.5 | 0.2621 | 0.00514 | -0.049 | 50.9922
0 | 0.3223 | 0.00503 | -0.0495 | 64.0755
0.5 | 0.3824 | 0.00488 | -0.0501 | 78.3607
1 | 0.4422 | 0.00458 | -0.0507 | 96.5502
1.5 | 0.5013 | 0.00409 | -0.0514 | 122.5672
2 | 0.5609 | 0.00394 | -0.052 | 142.3604
2.5 | 0.6204 | 0.004 | -0.0524 | 155.1
3 | 0.6797 | 0.00416 | -0.0529 | 163.3894
3.5 | 0.7392 | 0.00438 | -0.0533 | 168.7671
4 | 0.7969 | 0.00486 | -0.0536 | 163.9712
4.5 | 0.8545 | 0.00531 | -0.0538 | 160.9228
5 | 0.9104 | 0.00595 | -0.0537 | 153.0084
5.5 | 0.9651 | 0.0066 | -0.0534 | 146.2273
6 | 1.0165 | 0.0071 | -0.0522 | 143.169
6.5 | 1.0756 | 0.00765 | -0.0527 | 140.6013
7 | 1.1317 | 0.00818 | -0.0524 | 138.3496
7.5 | 1.1879 | 0.00866 | -0.0521 | 137.1709
8 | 1.2437 | 0.00914 | -0.0517 | 136.0722
8.5 | 1.2987 | 0.00966 | -0.0511 | 134.441
9 | 1.3521 | 0.01027 | -0.0503 | 131.6553
9.5 | 1.4045 | 0.0109 | -0.0493 | 128.8532
10 | 1.4536 | 0.01171 | -0.0477 | 124.1332
10.5 | 1.5005 | 0.01254 | -0.0458 | 119.6571
11 | 1.5431 | 0.01349 | -0.0432 | 114.3884
11.5 | 1.5805 | 0.01445 | -0.0398 | 109.3772
12 | 1.5957 | 0.01562 | -0.033 | 102.1575
12.5 | 1.6164 | 0.01721 | -0.0283 | 93.9221
13 | 1.6352 | 0.0193 | -0.0243 | 84.7254
13.5 | 1.6499 | 0.02201 | -0.0207 | 74.9614
14 | 1.6632 | 0.02515 | -0.0177 | 66.1312
14.5 | 1.6774 | 0.02851 | -0.0154 | 58.8355
15 | 1.6826 | 0.03287 | -0.0134 | 51.1895
15.5 | 1.6816 | 0.03812 | -0.012 | 44.1133
16 | 1.6845 | 0.04351 | -0.0115 | 38.7152
16.5 | 1.6732 | 0.05081 | -0.0119 | 32.9305
17 | 1.6632 | 0.05855 | -0.0133 | 28.4065
17.5 | 1.6488 | 0.06737 | -0.0157 | 24.4738
18 | 1.6137 | 0.07963 | -0.0202 | 20.265
18.5 | 1.5926 | 0.09074 | -0.0251 | 17.5512
19 | 1.5657 | 0.10333 | -0.0312 | 15.1524
19.5 | 1.5378 | 0.11676 | -0.0385 | 13.1706
20 | 1.5001 | 0.13235 | -0.0477 | 11.3343

## 111. Re 10M Mach 0.50 (1)
BIGFOIL.COM POLAR EXPORT
NACA63-511 a=0.2
NACA63-511 a=0.2 |  |  |  | Cl Max: | 1.217 | at alpha= | 19.5 | deg
JavaFoil+Calcfoil stall+Eppler ext transition |  |  |  | L/D Max: | 153.593 | at alpha= | 4.5 | deg
Re: | 10000000 |  |  | Cd Min: | 0.00538 | at alpha= | 0.5 | deg
Mach: | 0.5 |  |  | Cl=0 at alpha= | -2.6212 | deg
|  |  |  | @ Cl=0.1, Cd= | 0.0063107
|  |  |  | @ Cl=0.4, Cd= | 0.0055746
|  |  |  | @ Cl=0.6, Cd= | 0.0057179
alpha (deg) | Cl | Cd | Cm | Cl/Cd
-20 | -0.96 | 0.14752 | -0.022 | -6.508
-19.5 | -0.932 | 0.14164 | -0.022 | -6.577
-19 | -0.903 | 0.13664 | -0.022 | -6.605
-18.5 | -0.874 | 0.13424 | -0.021 | -6.509
-18 | -0.847 | 0.12604 | -0.021 | -6.719
-17.5 | -0.82 | 0.11939 | -0.022 | -6.869
-17 | -0.793 | 0.12342 | -0.022 | -6.425
-16.5 | -0.765 | 0.11684 | -0.021 | -6.546
-16 | -0.737 | 0.11249 | -0.021 | -6.55
-15.5 | -0.71 | 0.10399 | -0.022 | -6.826
-15 | -0.683 | 0.09808 | -0.022 | -6.965
-14.5 | -0.658 | 0.08995 | -0.023 | -7.314
-14 | -0.626 | 0.09787 | -0.021 | -6.4
-13.5 | -0.599 | 0.09454 | -0.021 | -6.332
-13 | -0.572 | 0.0857 | -0.022 | -6.674
-12.5 | -0.545 | 0.07858 | -0.022 | -6.942
-12 | -0.519 | 0.07184 | -0.023 | -7.229
-11.5 | -0.494 | 0.06533 | -0.025 | -7.558
-11 | -0.468 | 0.05973 | -0.026 | -7.835
-10.5 | -0.433 | 0.07365 | -0.02 | -5.876
-10 | -0.405 | 0.06554 | -0.021 | -6.186
-9.5 | -0.379 | 0.05827 | -0.022 | -6.501
-9 | -0.352 | 0.05326 | -0.023 | -6.615
-8.5 | -0.326 | 0.04806 | -0.025 | -6.792
-8 | -0.3 | 0.04413 | -0.026 | -6.792
-7.5 | -0.268 | 0.04952 | -0.021 | -5.405
-7 | -0.24 | 0.0471 | -0.02 | -5.094
-6.5 | -0.213 | 0.0434 | -0.022 | -4.906
-6 | -0.186 | 0.04016 | -0.023 | -4.624
-5.5 | -0.238 | 0.03828 | -0.022 | -6.211
-5 | -0.228 | 0.03373 | -0.027 | -6.766
-4.5 | -0.234 | 0.00709 | -0.046 | -32.961
-4 | -0.177 | 0.00682 | -0.046 | -25.987
-3.5 | -0.115 | 0.00668 | -0.047 | -17.284
-3 | -0.05 | 0.0065 | -0.047 | -7.757
-2.5 | 0.016 | 0.00637 | -0.047 | 2.57
-2 | 0.084 | 0.00632 | -0.048 | 13.331
-1.5 | 0.153 | 0.00628 | -0.048 | 24.335
-1 | 0.221 | 0.00624 | -0.049 | 35.516
-0.5 | 0.29 | 0.00626 | -0.049 | 46.328
0 | 0.359 | 0.00587 | -0.05 | 61.136
0.5 | 0.427 | 0.00538 | -0.05 | 79.291
1 | 0.495 | 0.00552 | -0.051 | 89.68
1.5 | 0.563 | 0.00574 | -0.051 | 98.043
2 | 0.63 | 0.0057 | -0.051 | 110.595
2.5 | 0.697 | 0.00582 | -0.052 | 119.829
3 | 0.764 | 0.00597 | -0.052 | 128.109
3.5 | 0.831 | 0.00615 | -0.053 | 135.156
4 | 0.898 | 0.00635 | -0.053 | 141.448
4.5 | 0.963 | 0.00627 | -0.054 | 153.593
5 | 1.025 | 0.00681 | -0.054 | 150.575
5.5 | 1.081 | 0.00888 | -0.055 | 121.767
6 | 1.128 | 0.01079 | -0.055 | 104.481
6.5 | 1.173 | 0.0115 | -0.055 | 101.999
7 | 1.205 | 0.01249 | -0.055 | 96.411
7.5 | 1.215 | 0.01364 | -0.055 | 89.114
8 | 1.188 | 0.01508 | -0.056 | 78.785
8.5 | 1.033 | 0.01756 | -0.056 | 58.825
9 | 0.739 | 0.02067 | -0.055 | 35.752
9.5 | 0.773 | 0.02023 | -0.056 | 38.208
10 | 0.796 | 0.02371 | -0.056 | 33.561
10.5 | 0.83 | 0.02258 | -0.057 | 36.765
11 | 0.855 | 0.02576 | -0.057 | 33.168
11.5 | 0.85 | 0.03907 | -0.054 | 21.747
12 | 0.909 | 0.02933 | -0.057 | 30.984
12.5 | 0.927 | 0.03513 | -0.057 | 26.395
13 | 0.929 | 0.04825 | -0.055 | 19.254
13.5 | 0.982 | 0.03837 | -0.058 | 25.585
14 | 0.995 | 0.0468 | -0.057 | 21.268
14.5 | 1.014 | 0.05436 | -0.056 | 18.659
15 | 1.017 | 0.06534 | -0.054 | 15.569
15.5 | 1.068 | 0.05831 | -0.057 | 18.307
16 | 1.085 | 0.0674 | -0.056 | 16.097
16.5 | 1.028 | 0.11316 | -0.043 | 9.087
17 | 1.138 | 0.07103 | -0.057 | 16.016
17.5 | 1.164 | 0.07583 | -0.057 | 15.352
18 | 1.163 | 0.09753 | -0.055 | 11.926
18.5 | 1.151 | 0.12823 | -0.05 | 8.974
19 | 1.191 | 0.12353 | -0.052 | 9.639
19.5 | 1.217 | 0.12961 | -0.053 | 9.39
20 | 1.202 | 0.17445 | -0.046 | 6.893

## 112. Re 10M Mach 0.50 (2)
BIGFOIL.COM POLAR EXPORT
NACA63-511 a=0.2
NACA63-511 a=0.2 |  |  |  | Cl Max: | 1.4762 | at alpha= | 9.5 | deg
XFOIL ncrit=9 |  |  |  | L/D Max: | 182.09 | at alpha= | 3.5 | deg
Re: | 10000000 |  |  | Cd Min: | 0.16941 | at alpha= | -14 | deg
Mach: | 0.5 |  |  | Cl=0 at alpha= | -2.6643 | deg
|  |  |  | @ Cl=0.1, Cd= | 0.005453
|  |  |  | @ Cl=0.4, Cd= | 0.0051344
|  |  |  | @ Cl=0.6, Cd= | 0.0042049
alpha (deg) | Cl | Cd | Cm | Cl/Cd
-14 | -0.5184 | 0.16941 | 0.0187 | -3.06
-13.5 | -0.4975 | 0.16129 | 0.0139 | -3.0845
-13 | -0.4778 | 0.15304 | 0.0091 | -3.1221
-12.5 | -0.4607 | 0.14413 | 0.0041 | -3.1964
-12 | -0.4435 | 0.13563 | -0.0007 | -3.2699
-11.5 | -0.4315 | 0.126 | -0.0059 | -3.4246
-11 | -0.416 | 0.11787 | -0.0106 | -3.5293
-10.5 | -0.4082 | 0.10829 | -0.0161 | -3.7695
-10 | -0.3927 | 0.10088 | -0.0204 | -3.8927
-9.5 | -0.3821 | 0.09281 | -0.0251 | -4.117
-9 | -0.3799 | 0.08369 | -0.0305 | -4.5394
-8.5 | -0.3813 | 0.07469 | -0.0361 | -5.1051
-8 | -0.3823 | 0.06652 | -0.0413 | -5.7471
-7.5 | -0.3999 | 0.05751 | -0.0483 | -6.9536
-7 | -0.4133 | 0.04846 | -0.0557 | -8.5287
-6.5 | -0.4055 | 0.03985 | -0.0595 | -10.1757
-6 | -0.3874 | 0.03068 | -0.0612 | -12.6271
-5.5 | -0.368 | 0.01886 | -0.0612 | -19.5122
-5 | -0.3336 | 0.00877 | -0.0596 | -38.0388
-4.5 | -0.2643 | 0.00705 | -0.0576 | -37.4894
-4 | -0.1918 | 0.0064 | -0.0563 | -29.9688
-3.5 | -0.1196 | 0.00597 | -0.0555 | -20.0335
-3 | -0.0478 | 0.00574 | -0.055 | -8.3275
-2.5 | 0.0234 | 0.0056 | -0.0548 | 4.1786
-2 | 0.0939 | 0.00546 | -0.0548 | 17.1978
-1 | 0.2337 | 0.0053 | -0.0553 | 44.0943
-0.5 | 0.3033 | 0.00524 | -0.0557 | 57.8817
0 | 0.3726 | 0.00519 | -0.0562 | 71.7919
0.5 | 0.4416 | 0.00505 | -0.0568 | 87.4455
1 | 0.5104 | 0.00486 | -0.0574 | 105.0206
1.5 | 0.578 | 0.00424 | -0.0582 | 136.3208
2 | 0.6469 | 0.00413 | -0.0587 | 156.6344
2.5 | 0.7162 | 0.00415 | -0.0591 | 172.5783
3 | 0.7852 | 0.00437 | -0.0594 | 179.6796
3.5 | 0.854 | 0.00469 | -0.0596 | 182.0896
4 | 0.922 | 0.00512 | -0.0595 | 180.0781
5 | 1.0504 | 0.0067 | -0.0578 | 156.7761
5.5 | 1.1108 | 0.00764 | -0.056 | 145.3927
6 | 1.1685 | 0.00835 | -0.0531 | 139.9401
6.5 | 1.2363 | 0.00904 | -0.0519 | 136.7588
7 | 1.3003 | 0.00973 | -0.0495 | 133.6382
7.5 | 1.3624 | 0.01049 | -0.0465 | 129.8761
8 | 1.4201 | 0.01135 | -0.0426 | 125.1189
8.5 | 1.4624 | 0.01245 | -0.0362 | 117.4618
9 | 1.4756 | 0.01448 | -0.0271 | 101.9061
9.5 | 1.4762 | 0.01834 | -0.0196 | 80.4907
10 | 1.4514 | 0.02467 | -0.0135 | 58.8326
10.5 | 1.4201 | 0.03222 | -0.0096 | 44.0751
11 | 1.3873 | 0.04065 | -0.0076 | 34.1279
11.5 | 1.357 | 0.04998 | -0.0076 | 27.1509
12 | 1.3239 | 0.06074 | -0.0099 | 21.7962
12.5 | 1.2911 | 0.07277 | -0.0145 | 17.7422
13 | 1.2581 | 0.08606 | -0.0211 | 14.6189
13.5 | 1.2234 | 0.10086 | -0.0297 | 12.1297
14 | 1.1944 | 0.11599 | -0.0391 | 10.2974
14.5 | 1.1706 | 0.13118 | -0.049 | 8.9236

## 113. Re 12M Mach 0.00 (1)
BIGFOIL.COM POLAR EXPORT
NACA63-511 a=0.2
NACA63-511 a=0.2 |  |  |  | Cl Max: | 1.275 | at alpha= | 10.5 | deg
JavaFoil+Calcfoil stall+Eppler ext transition |  |  |  | L/D Max: | 144.611 | at alpha= | 5 | deg
Re: | 12000000 |  |  | Cd Min: | 0.00512 | at alpha= | 0.5 | deg
Mach: | 0 |  |  | Cl=0 at alpha= | -2.6207 | deg
|  |  |  | @ Cl=0.1, Cd= | 0.0059975
|  |  |  | @ Cl=0.4, Cd= | 0.0051861
|  |  |  | @ Cl=0.6, Cd= | 0.0056458
alpha (deg) | Cl | Cd | Cm | Cl/Cd
-14 | -0.495 | 0.09611 | -0.017 | -5.154
-13.5 | -0.505 | 0.09099 | -0.017 | -5.555
-13 | -0.514 | 0.08581 | -0.017 | -5.987
-12.5 | -0.52 | 0.08087 | -0.017 | -6.429
-12 | -0.524 | 0.07646 | -0.017 | -6.851
-11.5 | -0.525 | 0.07157 | -0.018 | -7.337
-11 | -0.523 | 0.0668 | -0.018 | -7.836
-10.5 | -0.518 | 0.06248 | -0.019 | -8.297
-10 | -0.51 | 0.05815 | -0.02 | -8.772
-9.5 | -0.5 | 0.05252 | -0.021 | -9.52
-9 | -0.593 | 0.00782 | -0.037 | -75.833
-8.5 | -0.568 | 0.00743 | -0.037 | -76.37
-8 | -0.537 | 0.00721 | -0.037 | -74.487
-7.5 | -0.502 | 0.00702 | -0.038 | -71.516
-7 | -0.463 | 0.00717 | -0.038 | -64.572
-6.5 | -0.42 | 0.00701 | -0.038 | -59.876
-6 | -0.373 | 0.00683 | -0.039 | -54.604
-5.5 | -0.323 | 0.00667 | -0.039 | -48.438
-5 | -0.27 | 0.00655 | -0.039 | -41.313
-4.5 | -0.216 | 0.00639 | -0.04 | -33.717
-4 | -0.159 | 0.00628 | -0.04 | -25.386
-3.5 | -0.102 | 0.0062 | -0.04 | -16.499
-3 | -0.044 | 0.00611 | -0.041 | -7.256
-2.5 | 0.014 | 0.00605 | -0.041 | 2.359
-2 | 0.073 | 0.00602 | -0.041 | 12.183
-1.5 | 0.133 | 0.00597 | -0.042 | 22.226
-1 | 0.192 | 0.00596 | -0.042 | 32.249
-0.5 | 0.252 | 0.00596 | -0.043 | 42.238
0 | 0.311 | 0.0056 | -0.043 | 55.47
0.5 | 0.37 | 0.00512 | -0.043 | 72.28
1 | 0.429 | 0.00525 | -0.044 | 81.713
1.5 | 0.488 | 0.00542 | -0.044 | 89.973
2 | 0.547 | 0.00552 | -0.045 | 99.014
2.5 | 0.606 | 0.00566 | -0.045 | 107.006
3 | 0.664 | 0.0058 | -0.045 | 114.574
3.5 | 0.722 | 0.00553 | -0.046 | 130.535
4 | 0.78 | 0.00568 | -0.046 | 137.459
4.5 | 0.837 | 0.00579 | -0.047 | 144.57
5 | 0.894 | 0.00618 | -0.047 | 144.611
5.5 | 0.949 | 0.00672 | -0.047 | 141.211
6 | 1.002 | 0.00722 | -0.048 | 138.836
6.5 | 1.053 | 0.00766 | -0.048 | 137.441
7 | 1.102 | 0.00916 | -0.049 | 120.312
7.5 | 1.146 | 0.00957 | -0.049 | 119.717
8 | 1.186 | 0.00995 | -0.049 | 119.225
8.5 | 1.221 | 0.01045 | -0.05 | 116.817
9 | 1.246 | 0.01105 | -0.05 | 112.737
9.5 | 1.263 | 0.01169 | -0.05 | 108.091
10 | 1.273 | 0.01246 | -0.051 | 102.133
10.5 | 1.275 | 0.01327 | -0.051 | 96.113
11 | 1.269 | 0.01431 | -0.051 | 88.73
11.5 | 1.257 | 0.01521 | -0.051 | 82.608
12 | 1.235 | 0.01676 | -0.052 | 73.677
12.5 | 1.209 | 0.01781 | -0.052 | 67.879
13 | 1.177 | 0.01935 | -0.052 | 60.814
13.5 | 1.137 | 0.02169 | -0.052 | 52.429
14 | 1.094 | 0.02408 | -0.052 | 45.432
14.5 | 1.051 | 0.02582 | -0.052 | 40.712
15 | 1.003 | 0.02871 | -0.053 | 34.934
15.5 | 0.955 | 0.03169 | -0.053 | 30.134

## 114. Re 12M Mach 0.00 (2)
BIGFOIL.COM POLAR EXPORT
NACA63-511 a=0.2
NACA63-511 a=0.2 |  |  |  | Cl Max: | 1.7866 | at alpha= | 18.5 | deg
XFOIL ncrit=9 |  |  |  | L/D Max: | 164.282 | at alpha= | 3.5 | deg
Re: | 12000000 |  |  | Cd Min: | 0.06559 | at alpha= | 20 | deg
Mach: | 0 |  |  | Cl=0 at alpha= | -2.6647 | deg
|  |  |  | @ Cl=0.1, Cd= | 0.0051424
|  |  |  | @ Cl=0.4, Cd= | 0.0047103
|  |  |  | @ Cl=0.6, Cd= | 0.0040101
alpha (deg) | Cl | Cd | Cm | Cl/Cd
-19 | -1.5137 | 0.03454 | -0.0656 | -43.8246
-18.5 | -1.5562 | 0.0287 | -0.0619 | -54.223
-18 | -1.5614 | 0.02641 | -0.0557 | -59.1215
-17.5 | -1.5492 | 0.02328 | -0.0524 | -66.5464
-16.5 | -1.4866 | 0.01965 | -0.0479 | -75.6539
-16 | -1.4456 | 0.01829 | -0.0466 | -79.0377
-15.5 | -1.4014 | 0.0171 | -0.0456 | -81.9532
-15 | -1.3551 | 0.01603 | -0.0448 | -84.5352
-13.5 | -1.2084 | 0.01318 | -0.043 | -91.6844
-13 | -1.1581 | 0.01223 | -0.0426 | -94.6934
-12.5 | -1.1067 | 0.01139 | -0.0422 | -97.1642
-12 | -1.0538 | 0.01074 | -0.042 | -98.1192
-10 | -0.8359 | 0.0088 | -0.0417 | -94.9886
-9.5 | -0.7809 | 0.00827 | -0.0416 | -94.4256
-9 | -0.7253 | 0.00786 | -0.0417 | -92.2774
-8.5 | -0.6691 | 0.00755 | -0.0418 | -88.6225
-8 | -0.6126 | 0.00728 | -0.042 | -84.1484
-7.5 | -0.5559 | 0.00702 | -0.0422 | -79.188
-7 | -0.4989 | 0.00679 | -0.0424 | -73.4757
-6.5 | -0.4421 | 0.00646 | -0.0426 | -68.4365
-6 | -0.385 | 0.0062 | -0.0428 | -62.0968
-5.5 | -0.3276 | 0.00602 | -0.0431 | -54.4186
-5 | -0.27 | 0.00588 | -0.0435 | -45.9184
-4.5 | -0.2123 | 0.00572 | -0.0438 | -37.1154
-4 | -0.1546 | 0.00554 | -0.0441 | -27.9061
-3.5 | -0.0968 | 0.00542 | -0.0445 | -17.8598
-3 | -0.0389 | 0.00535 | -0.0449 | -7.271
-2.5 | 0.0191 | 0.00524 | -0.0454 | 3.645
-1.5 | 0.1351 | 0.0051 | -0.0463 | 26.4902
-1 | 0.1932 | 0.00505 | -0.0468 | 38.2574
-0.5 | 0.2513 | 0.005 | -0.0472 | 50.26
0 | 0.3092 | 0.00492 | -0.0478 | 62.8455
0.5 | 0.3671 | 0.00479 | -0.0483 | 76.6388
1 | 0.4249 | 0.00465 | -0.0489 | 91.3763
1.5 | 0.4819 | 0.00414 | -0.0496 | 116.401
2 | 0.5388 | 0.00393 | -0.0502 | 137.0992
2.5 | 0.5959 | 0.004 | -0.0507 | 148.975
3 | 0.6528 | 0.00414 | -0.0512 | 157.6812
3.5 | 0.7097 | 0.00432 | -0.0517 | 164.2824
4 | 0.7649 | 0.00482 | -0.052 | 158.6929
5 | 0.8743 | 0.00582 | -0.0525 | 150.2234
5.5 | 0.9281 | 0.00632 | -0.0526 | 146.8513
6 | 0.9812 | 0.00679 | -0.0526 | 144.5066
6.5 | 1.0309 | 0.00715 | -0.0517 | 144.1818
7 | 1.0875 | 0.00762 | -0.0525 | 142.7165
7.5 | 1.1414 | 0.00801 | -0.0526 | 142.4969
8 | 1.195 | 0.00841 | -0.0527 | 142.0927
8.5 | 1.2476 | 0.00886 | -0.0527 | 140.8126
9 | 1.2998 | 0.0093 | -0.0527 | 139.7634
9.5 | 1.3509 | 0.0098 | -0.0525 | 137.8469
10 | 1.4006 | 0.01037 | -0.0522 | 135.0627
10.5 | 1.4491 | 0.01099 | -0.0517 | 131.8562
11 | 1.496 | 0.01164 | -0.0509 | 128.5223
11.5 | 1.5407 | 0.01238 | -0.0499 | 124.4507
12 | 1.5836 | 0.01312 | -0.0486 | 120.7012
12.5 | 1.6247 | 0.01386 | -0.0471 | 117.2222
13 | 1.6615 | 0.01467 | -0.045 | 113.2584
13.5 | 1.6758 | 0.01574 | -0.0389 | 106.4676
14 | 1.6893 | 0.01722 | -0.034 | 98.101
14.5 | 1.7113 | 0.01869 | -0.0309 | 91.5623
15 | 1.7266 | 0.0208 | -0.0277 | 83.0096
15.5 | 1.7384 | 0.02344 | -0.0249 | 74.1638
16 | 1.7586 | 0.02568 | -0.0232 | 68.4813
16.5 | 1.7624 | 0.02943 | -0.021 | 59.8845
17 | 1.7657 | 0.03351 | -0.0194 | 52.6917
18 | 1.7831 | 0.04155 | -0.0184 | 42.9146
18.5 | 1.7866 | 0.04653 | -0.0186 | 38.3967
19 | 1.7863 | 0.05229 | -0.0193 | 34.1614
19.5 | 1.786 | 0.0583 | -0.0205 | 30.6346
20 | 1.7788 | 0.06559 | -0.0224 | 27.12

## 115. Re 12M Mach 0.10 (1)
BIGFOIL.COM POLAR EXPORT
NACA63-511 a=0.2
NACA63-511 a=0.2 |  |  |  | Cl Max: | 1.27 | at alpha= | 10 | deg
JavaFoil+Calcfoil stall+Eppler ext transition |  |  |  | L/D Max: | 144.299 | at alpha= | 4.5 | deg
Re: | 12000000 |  |  | Cd Min: | 0.00513 | at alpha= | 0.5 | deg
Mach: | 0.1 |  |  | Cl=0 at alpha= | -2.6186 | deg
|  |  |  | @ Cl=0.1, Cd= | 0.0059936
|  |  |  | @ Cl=0.4, Cd= | 0.0052012
|  |  |  | @ Cl=0.6, Cd= | 0.0056505
alpha (deg) | Cl | Cd | Cm | Cl/Cd
-13.5 | -0.477 | 0.09199 | -0.017 | -5.187
-13 | -0.489 | 0.08632 | -0.017 | -5.659
-12.5 | -0.498 | 0.0824 | -0.017 | -6.041
-12 | -0.505 | 0.07784 | -0.017 | -6.483
-11.5 | -0.509 | 0.0725 | -0.018 | -7.018
-11 | -0.51 | 0.06786 | -0.018 | -7.511
-10.5 | -0.507 | 0.06333 | -0.019 | -8.013
-10 | -0.501 | 0.05905 | -0.019 | -8.49
-9.5 | -0.492 | 0.05368 | -0.021 | -9.175
-9 | -0.491 | 0.04067 | -0.026 | -12.076
-8.5 | -0.564 | 0.00749 | -0.037 | -75.336
-8 | -0.535 | 0.00725 | -0.037 | -73.819
-7.5 | -0.501 | 0.00708 | -0.038 | -70.866
-7 | -0.463 | 0.00685 | -0.038 | -67.571
-6.5 | -0.42 | 0.00703 | -0.038 | -59.762
-6 | -0.374 | 0.00685 | -0.039 | -54.596
-5.5 | -0.324 | 0.00671 | -0.039 | -48.341
-5 | -0.271 | 0.00656 | -0.039 | -41.389
-4.5 | -0.216 | 0.0064 | -0.04 | -33.804
-4 | -0.16 | 0.0063 | -0.04 | -25.435
-3.5 | -0.103 | 0.0062 | -0.041 | -16.563
-3 | -0.045 | 0.00613 | -0.041 | -7.264
-2.5 | 0.014 | 0.00606 | -0.041 | 2.37
-2 | 0.074 | 0.00602 | -0.042 | 12.244
-1.5 | 0.133 | 0.00596 | -0.042 | 22.347
-1 | 0.193 | 0.00598 | -0.042 | 32.295
-0.5 | 0.253 | 0.00595 | -0.043 | 42.483
0 | 0.312 | 0.0056 | -0.043 | 55.783
0.5 | 0.372 | 0.00513 | -0.044 | 72.492
1 | 0.431 | 0.00528 | -0.044 | 81.625
1.5 | 0.49 | 0.00542 | -0.044 | 90.494
2 | 0.549 | 0.00554 | -0.045 | 99.149
2.5 | 0.609 | 0.00567 | -0.045 | 107.278
3 | 0.667 | 0.00579 | -0.046 | 115.305
3.5 | 0.726 | 0.00558 | -0.046 | 130.11
4 | 0.784 | 0.00571 | -0.046 | 137.219
4.5 | 0.842 | 0.00583 | -0.047 | 144.299
5 | 0.898 | 0.00624 | -0.047 | 144.004
5.5 | 0.953 | 0.00672 | -0.048 | 141.807
6 | 1.007 | 0.00731 | -0.048 | 137.785
6.5 | 1.058 | 0.00766 | -0.049 | 138.076
7 | 1.106 | 0.00923 | -0.049 | 119.848
7.5 | 1.15 | 0.00965 | -0.049 | 119.23
8 | 1.19 | 0.01005 | -0.05 | 118.454
8.5 | 1.224 | 0.01055 | -0.05 | 115.942
9 | 1.247 | 0.01117 | -0.05 | 111.595
9.5 | 1.263 | 0.01183 | -0.051 | 106.722
10 | 1.27 | 0.01265 | -0.051 | 100.41
10.5 | 1.27 | 0.01349 | -0.051 | 94.177
11 | 1.261 | 0.01444 | -0.051 | 87.367
11.5 | 1.244 | 0.01552 | -0.052 | 80.171
12 | 1.219 | 0.0169 | -0.052 | 72.152
12.5 | 1.187 | 0.01827 | -0.052 | 64.97
13 | 1.149 | 0.02004 | -0.052 | 57.31
13.5 | 1.104 | 0.02248 | -0.052 | 49.099
14 | 1.054 | 0.02535 | -0.052 | 41.584
14.5 | 1.006 | 0.02704 | -0.053 | 37.199
15 | 0.953 | 0.02996 | -0.053 | 31.82

## 116. Re 12M Mach 0.10 (2)
BIGFOIL.COM POLAR EXPORT
NACA63-511 a=0.2
NACA63-511 a=0.2 |  |  |  | Cl Max: | 1.7743 | at alpha= | 18.5 | deg
XFOIL ncrit=9 |  |  |  | L/D Max: | 164.965 | at alpha= | 3.5 | deg
Re: | 12000000 |  |  | Cd Min: | 0.07169 | at alpha= | 20 | deg
Mach: | 0.1 |  |  | Cl=0 at alpha= | -2.6647 | deg
|  |  |  | @ Cl=0.1, Cd= | 0.0051431
|  |  |  | @ Cl=0.4, Cd= | 0.0047165
|  |  |  | @ Cl=0.6, Cd= | 0.0040007
alpha (deg) | Cl | Cd | Cm | Cl/Cd
-18.5 | -1.3492 | 0.05123 | -0.0587 | -26.3361
-18 | -1.3778 | 0.04135 | -0.0657 | -33.3204
-17.5 | -1.4551 | 0.03135 | -0.066 | -46.4147
-17 | -1.4771 | 0.02789 | -0.059 | -52.9616
-16.5 | -1.4734 | 0.02412 | -0.0547 | -61.0862
-16 | -1.4484 | 0.02121 | -0.0521 | -68.2885
-15.5 | -1.4103 | 0.01924 | -0.0503 | -73.3004
-15 | -1.3672 | 0.01763 | -0.0489 | -77.5496
-14.5 | -1.3207 | 0.01629 | -0.0478 | -81.0743
-14 | -1.2717 | 0.01515 | -0.0468 | -83.9406
-13.5 | -1.2211 | 0.01416 | -0.046 | -86.2359
-13 | -1.1696 | 0.0132 | -0.0453 | -88.6061
-12.5 | -1.1181 | 0.01215 | -0.0446 | -92.0247
-12 | -1.0654 | 0.01123 | -0.0441 | -94.8709
-11.5 | -1.0112 | 0.01053 | -0.0437 | -96.0304
-11 | -0.9561 | 0.00997 | -0.0434 | -95.8977
-10.5 | -0.9004 | 0.00947 | -0.0432 | -95.0792
-10 | -0.8443 | 0.00901 | -0.043 | -93.707
-9.5 | -0.7884 | 0.00848 | -0.0428 | -92.9717
-9 | -0.7323 | 0.00799 | -0.0427 | -91.6521
-8.5 | -0.6754 | 0.00763 | -0.0427 | -88.519
-8 | -0.6182 | 0.00735 | -0.0428 | -84.1088
-7.5 | -0.5608 | 0.00708 | -0.0429 | -79.209
-6.5 | -0.4458 | 0.00651 | -0.0431 | -68.4793
-6 | -0.3881 | 0.00624 | -0.0433 | -62.1955
-5.5 | -0.3302 | 0.00604 | -0.0436 | -54.6689
-4.5 | -0.2139 | 0.00574 | -0.0442 | -37.2648
-4 | -0.1557 | 0.00555 | -0.0445 | -28.0541
-3.5 | -0.0975 | 0.00543 | -0.0448 | -17.9558
-3 | -0.0391 | 0.00535 | -0.0452 | -7.3084
-2.5 | 0.0192 | 0.00524 | -0.0457 | 3.6641
-1.5 | 0.136 | 0.0051 | -0.0465 | 26.6667
-1 | 0.1945 | 0.00505 | -0.047 | 38.5149
-0.5 | 0.2529 | 0.005 | -0.0475 | 50.58
0 | 0.3112 | 0.00492 | -0.048 | 63.252
0.5 | 0.3695 | 0.00479 | -0.0486 | 77.1399
1 | 0.4276 | 0.00465 | -0.0491 | 91.957
1.5 | 0.4849 | 0.00414 | -0.0499 | 117.1256
2 | 0.5422 | 0.00393 | -0.0505 | 137.9644
2.5 | 0.5997 | 0.004 | -0.051 | 149.925
3 | 0.6569 | 0.00414 | -0.0515 | 158.6715
3.5 | 0.7143 | 0.00433 | -0.0519 | 164.9654
4 | 0.7698 | 0.00483 | -0.0523 | 159.3789
4.5 | 0.8254 | 0.00529 | -0.0526 | 156.0302
5 | 0.8798 | 0.00585 | -0.0527 | 150.3932
5.5 | 0.934 | 0.00635 | -0.0528 | 147.0866
6 | 0.9875 | 0.00682 | -0.0527 | 144.7947
6.5 | 1.0377 | 0.00719 | -0.0518 | 144.3255
7 | 1.0946 | 0.00767 | -0.0525 | 142.7119
7.5 | 1.1489 | 0.00808 | -0.0526 | 142.1906
8 | 1.2029 | 0.00847 | -0.0527 | 142.0189
8.5 | 1.256 | 0.00893 | -0.0526 | 140.6495
9 | 1.3084 | 0.0094 | -0.0525 | 139.1915
9.5 | 1.36 | 0.0099 | -0.0522 | 137.3737
10 | 1.4099 | 0.01051 | -0.0517 | 134.1484
10.5 | 1.4581 | 0.01118 | -0.051 | 130.4204
11 | 1.5052 | 0.01185 | -0.0501 | 127.0211
11.5 | 1.5496 | 0.01262 | -0.0488 | 122.7892
12 | 1.5926 | 0.01335 | -0.0474 | 119.2959
12.5 | 1.6325 | 0.01414 | -0.0454 | 115.4526
13 | 1.6627 | 0.01503 | -0.0419 | 110.6254
13.5 | 1.6713 | 0.01637 | -0.0353 | 102.0953
14 | 1.6874 | 0.01804 | -0.031 | 93.5366
14.5 | 1.7088 | 0.01974 | -0.0281 | 86.5653
15 | 1.7236 | 0.0221 | -0.0251 | 77.991
15.5 | 1.7342 | 0.02505 | -0.0224 | 69.2295
16 | 1.7524 | 0.02765 | -0.0207 | 63.3779
16.5 | 1.7534 | 0.03189 | -0.0187 | 54.9828
17 | 1.7541 | 0.0365 | -0.0174 | 48.0575
18 | 1.7725 | 0.04505 | -0.017 | 39.3452
18.5 | 1.7743 | 0.05055 | -0.0175 | 35.0999
19 | 1.7716 | 0.0569 | -0.0187 | 31.1353
19.5 | 1.7691 | 0.0636 | -0.0203 | 27.816
20 | 1.7585 | 0.07169 | -0.0229 | 24.5292

## 117. Re 12M Mach 0.25 (1)
BIGFOIL.COM POLAR EXPORT
NACA63-511 a=0.2
NACA63-511 a=0.2 |  |  |  | Cl Max: | 1.254 | at alpha= | 9.5 | deg
JavaFoil+Calcfoil stall+Eppler ext transition |  |  |  | L/D Max: | 146.172 | at alpha= | 4.5 | deg
Re: | 12000000 |  |  | Cd Min: | 0.00518 | at alpha= | 0.5 | deg
Mach: | 0.25 |  |  | Cl=0 at alpha= | -2.6229 | deg
|  |  |  | @ Cl=0.1, Cd= | 0.0060282
|  |  |  | @ Cl=0.4, Cd= | 0.0052154
|  |  |  | @ Cl=0.6, Cd= | 0.0057108
alpha (deg) | Cl | Cd | Cm | Cl/Cd
-12.5 | -0.294 | 0.08544 | -0.017 | -3.437
-12 | -0.332 | 0.07905 | -0.018 | -4.196
-11.5 | -0.364 | 0.07592 | -0.018 | -4.799
-11 | -0.391 | 0.07141 | -0.018 | -5.482
-10.5 | -0.412 | 0.06805 | -0.018 | -6.059
-10 | -0.427 | 0.06319 | -0.018 | -6.758
-9.5 | -0.435 | 0.0585 | -0.019 | -7.435
-9 | -0.437 | 0.0536 | -0.02 | -8.143
-8.5 | -0.431 | 0.04976 | -0.021 | -8.652
-8 | -0.422 | 0.04264 | -0.024 | -9.904
-7.5 | -0.491 | 0.00727 | -0.039 | -67.488
-7 | -0.459 | 0.00702 | -0.039 | -65.42
-6.5 | -0.421 | 0.00718 | -0.04 | -58.686
-6 | -0.377 | 0.00699 | -0.04 | -53.979
-5.5 | -0.329 | 0.00683 | -0.04 | -48.204
-5 | -0.277 | 0.00665 | -0.041 | -41.621
-4.5 | -0.221 | 0.00649 | -0.041 | -34.088
-4 | -0.164 | 0.00637 | -0.041 | -25.725
-3.5 | -0.105 | 0.00625 | -0.042 | -16.84
-3 | -0.046 | 0.00616 | -0.042 | -7.418
-2.5 | 0.015 | 0.00608 | -0.042 | 2.422
-2 | 0.076 | 0.00604 | -0.043 | 12.521
-1.5 | 0.137 | 0.00601 | -0.043 | 22.778
-1 | 0.198 | 0.00602 | -0.044 | 32.939
-0.5 | 0.26 | 0.00599 | -0.044 | 43.343
0 | 0.321 | 0.00567 | -0.044 | 56.598
0.5 | 0.382 | 0.00518 | -0.045 | 73.743
1 | 0.443 | 0.0053 | -0.045 | 83.506
1.5 | 0.504 | 0.00548 | -0.046 | 91.914
2 | 0.565 | 0.0056 | -0.046 | 100.844
2.5 | 0.625 | 0.00579 | -0.046 | 108.038
3 | 0.686 | 0.00555 | -0.047 | 123.648
3.5 | 0.745 | 0.00561 | -0.047 | 132.771
4 | 0.805 | 0.00578 | -0.048 | 139.416
4.5 | 0.864 | 0.00591 | -0.048 | 146.172
5 | 0.922 | 0.00644 | -0.049 | 143.099
5.5 | 0.978 | 0.00699 | -0.049 | 139.972
6 | 1.032 | 0.00759 | -0.049 | 136.042
6.5 | 1.084 | 0.00917 | -0.05 | 118.233
7 | 1.131 | 0.0096 | -0.05 | 117.735
7.5 | 1.172 | 0.01005 | -0.051 | 116.59
8 | 1.208 | 0.01062 | -0.051 | 113.764
8.5 | 1.236 | 0.01127 | -0.051 | 109.708
9 | 1.25 | 0.01207 | -0.051 | 103.637
9.5 | 1.254 | 0.01291 | -0.052 | 97.17
10 | 1.245 | 0.01384 | -0.052 | 89.957
10.5 | 1.222 | 0.01522 | -0.052 | 80.318
11 | 1.187 | 0.01635 | -0.052 | 72.598
11.5 | 1.138 | 0.01789 | -0.053 | 63.586
12 | 1.075 | 0.01971 | -0.053 | 54.519
12.5 | 0.999 | 0.02209 | -0.053 | 45.212
13 | 0.912 | 0.02478 | -0.053 | 36.827
13.5 | 0.814 | 0.02928 | -0.052 | 27.807
14 | 0.703 | 0.03861 | -0.051 | 18.203
14.5 | 0.602 | 0.04115 | -0.051 | 14.639

## 118. Re 12M Mach 0.25 (2)
BIGFOIL.COM POLAR EXPORT
NACA63-511 a=0.2
NACA63-511 a=0.2 |  |  |  | Cl Max: | 1.701 | at alpha= | 15 | deg
XFOIL ncrit=9 |  |  |  | L/D Max: | 168.813 | at alpha= | 3.5 | deg
Re: | 12000000 |  |  | Cd Min: | 0.19757 | at alpha= | -17 | deg
Mach: | 0.25 |  |  | Cl=0 at alpha= | -2.6649 | deg
|  |  |  | @ Cl=0.1, Cd= | 0.0051739
|  |  |  | @ Cl=0.4, Cd= | 0.0047819
|  |  |  | @ Cl=0.6, Cd= | 0.0039922
alpha (deg) | Cl | Cd | Cm | Cl/Cd
-17 | -0.6178 | 0.19757 | 0.037 | -3.127
-16.5 | -0.6015 | 0.18999 | 0.0326 | -3.166
-16 | -0.5999 | 0.17626 | 0.0262 | -3.4035
-15.5 | -0.5859 | 0.16802 | 0.0214 | -3.4871
-15 | -0.5702 | 0.16055 | 0.017 | -3.5515
-14.5 | -0.577 | 0.14609 | 0.0095 | -3.9496
-14 | -0.5907 | 0.13134 | 0.0013 | -4.4975
-13.5 | -0.6317 | 0.11196 | -0.0102 | -5.6422
-13 | -0.7139 | 0.08717 | -0.0272 | -8.1897
-12.5 | -0.8234 | 0.0585 | -0.0534 | -14.0752
-12 | -1.0882 | 0.02156 | -0.0589 | -50.4731
-11.5 | -1.0587 | 0.01616 | -0.0565 | -65.5136
-11 | -1.0076 | 0.0137 | -0.0546 | -73.5474
-10.5 | -0.9531 | 0.01168 | -0.0528 | -81.601
-10 | -0.8939 | 0.01055 | -0.0514 | -84.7299
-9.5 | -0.833 | 0.00977 | -0.0503 | -85.261
-9 | -0.7719 | 0.00912 | -0.0493 | -84.6382
-8.5 | -0.7114 | 0.00838 | -0.0484 | -84.8926
-8 | -0.6504 | 0.00785 | -0.0477 | -82.8535
-7.5 | -0.589 | 0.00746 | -0.0472 | -78.9544
-7 | -0.5277 | 0.00714 | -0.0468 | -73.9076
-6.5 | -0.4663 | 0.00687 | -0.0465 | -67.8748
-6 | -0.4056 | 0.00646 | -0.0463 | -62.7864
-5.5 | -0.3447 | 0.00618 | -0.0462 | -55.7767
-5 | -0.2837 | 0.00599 | -0.0462 | -47.3623
-4.5 | -0.2228 | 0.00583 | -0.0463 | -38.2161
-4 | -0.162 | 0.00563 | -0.0464 | -28.7744
-3.5 | -0.1013 | 0.00547 | -0.0466 | -18.5192
-2.5 | 0.02 | 0.00528 | -0.0473 | 3.7879
-2 | 0.0805 | 0.00519 | -0.0477 | 15.5106
-1.5 | 0.141 | 0.00514 | -0.0481 | 27.4319
-1 | 0.2015 | 0.00507 | -0.0485 | 39.7436
-0.5 | 0.262 | 0.00501 | -0.049 | 52.2954
0 | 0.3223 | 0.00495 | -0.0495 | 65.1111
0.5 | 0.3824 | 0.00482 | -0.0501 | 79.3361
1 | 0.4425 | 0.00469 | -0.0506 | 94.3497
1.5 | 0.5018 | 0.00415 | -0.0514 | 120.9157
2 | 0.5611 | 0.00394 | -0.052 | 142.4112
2.5 | 0.6207 | 0.00402 | -0.0525 | 154.403
3 | 0.6799 | 0.00418 | -0.053 | 162.6555
3.5 | 0.7394 | 0.00438 | -0.0534 | 168.8128
4 | 0.797 | 0.00489 | -0.0537 | 162.9857
4.5 | 0.8546 | 0.00537 | -0.0539 | 159.1434
5 | 0.9109 | 0.00597 | -0.0539 | 152.5796
5.5 | 0.9667 | 0.00657 | -0.0537 | 147.1385
6 | 1.0218 | 0.0071 | -0.0534 | 143.9155
6.5 | 1.075 | 0.00747 | -0.0524 | 143.909
7 | 1.134 | 0.00793 | -0.0527 | 143.0013
7.5 | 1.1905 | 0.00839 | -0.0524 | 141.8951
8 | 1.2464 | 0.00888 | -0.0521 | 140.3604
8.5 | 1.302 | 0.00936 | -0.0516 | 139.1026
9 | 1.3561 | 0.00993 | -0.0508 | 136.566
9.5 | 1.4086 | 0.01058 | -0.0498 | 133.138
10 | 1.4589 | 0.01133 | -0.0484 | 128.7643
10.5 | 1.5065 | 0.01216 | -0.0465 | 123.8898
11 | 1.5521 | 0.01299 | -0.0444 | 119.4842
11.5 | 1.5934 | 0.01389 | -0.0415 | 114.7156
12 | 1.6141 | 0.01495 | -0.0353 | 107.9666
12.5 | 1.633 | 0.01636 | -0.0299 | 99.8166
13 | 1.6512 | 0.01833 | -0.0255 | 90.0818
13.5 | 1.6657 | 0.0209 | -0.0215 | 79.6986
14 | 1.6789 | 0.02392 | -0.0183 | 70.1881
14.5 | 1.6944 | 0.02708 | -0.0158 | 62.5702
15 | 1.701 | 0.03121 | -0.0136 | 54.5018
15.5 | 1.6991 | 0.0364 | -0.0119 | 46.6786
16 | 1.6997 | 0.04185 | -0.0112 | 40.6141
16.5 | 1.6831 | 0.04958 | -0.0114 | 33.9472
17 | 1.6792 | 0.05653 | -0.0124 | 29.7046
17.5 | 1.6857 | 0.06266 | -0.0138 | 26.9023
18 | 1.6541 | 0.07399 | -0.0175 | 22.3557
18.5 | 1.6362 | 0.08425 | -0.0216 | 19.4208
19 | 1.6095 | 0.09645 | -0.0273 | 16.6874
19.5 | 1.5848 | 0.10886 | -0.0336 | 14.5581
20 | 1.5484 | 0.1238 | -0.0421 | 12.5073

## 119. Re 12M Mach 0.50 (1)
BIGFOIL.COM POLAR EXPORT
NACA63-511 a=0.2
NACA63-511 a=0.2 |  |  |  | Cl Max: | 1.217 | at alpha= | 7.5 | deg
JavaFoil+Calcfoil stall+Eppler ext transition |  |  |  | L/D Max: | 153.195 | at alpha= | 4.5 | deg
Re: | 12000000 |  |  | Cd Min: | 0.00536 | at alpha= | 0.5 | deg
Mach: | 0.5 |  |  | Cl=0 at alpha= | -2.6212 | deg
|  |  |  | @ Cl=0.1, Cd= | 0.0062214
|  |  |  | @ Cl=0.4, Cd= | 0.0055982
|  |  |  | @ Cl=0.6, Cd= | 0.0057227
alpha (deg) | Cl | Cd | Cm | Cl/Cd
-20 | -0.96 | 0.14644 | -0.023 | -6.558
-19.5 | -0.933 | 0.13894 | -0.023 | -6.715
-19 | -0.903 | 0.13543 | -0.022 | -6.67
-18.5 | -0.875 | 0.13047 | -0.022 | -6.704
-18 | -0.848 | 0.12376 | -0.022 | -6.853
-17.5 | -0.821 | 0.11689 | -0.022 | -7.027
-17 | -0.793 | 0.12094 | -0.022 | -6.561
-16.5 | -0.766 | 0.11476 | -0.022 | -6.675
-16 | -0.737 | 0.11108 | -0.021 | -6.638
-15.5 | -0.711 | 0.10328 | -0.022 | -6.882
-15 | -0.685 | 0.09577 | -0.023 | -7.15
-14.5 | -0.66 | 0.08671 | -0.024 | -7.616
-14 | -0.627 | 0.09774 | -0.021 | -6.411
-13.5 | -0.599 | 0.09286 | -0.021 | -6.448
-13 | -0.573 | 0.08383 | -0.022 | -6.829
-12.5 | -0.546 | 0.07718 | -0.023 | -7.077
-12 | -0.521 | 0.07018 | -0.024 | -7.417
-11.5 | -0.496 | 0.06292 | -0.026 | -7.881
-11 | -0.471 | 0.05632 | -0.027 | -8.368
-10.5 | -0.433 | 0.07204 | -0.02 | -6.008
-10 | -0.406 | 0.06499 | -0.021 | -6.241
-9.5 | -0.379 | 0.05796 | -0.022 | -6.54
-9 | -0.353 | 0.0522 | -0.024 | -6.762
-8.5 | -0.328 | 0.04615 | -0.027 | -7.106
-8 | -0.304 | 0.04001 | -0.029 | -7.585
-7.5 | -0.268 | 0.04944 | -0.021 | -5.416
-7 | -0.24 | 0.04666 | -0.021 | -5.144
-6.5 | -0.213 | 0.04295 | -0.022 | -4.958
-6 | -0.186 | 0.03971 | -0.023 | -4.68
-5.5 | -0.238 | 0.03814 | -0.023 | -6.236
-5 | -0.28 | 0.00703 | -0.045 | -39.868
-4.5 | -0.234 | 0.00694 | -0.046 | -33.647
-4 | -0.177 | 0.00668 | -0.046 | -26.522
-3.5 | -0.115 | 0.00655 | -0.047 | -17.615
-3 | -0.05 | 0.00638 | -0.047 | -7.91
-2.5 | 0.016 | 0.00625 | -0.047 | 2.615
-2 | 0.084 | 0.00624 | -0.048 | 13.504
-1.5 | 0.153 | 0.00616 | -0.048 | 24.8
-1 | 0.221 | 0.00615 | -0.049 | 36.001
-0.5 | 0.29 | 0.00617 | -0.049 | 47.032
0 | 0.359 | 0.00596 | -0.05 | 60.133
0.5 | 0.427 | 0.00536 | -0.05 | 79.648
1 | 0.495 | 0.00558 | -0.051 | 88.642
1.5 | 0.563 | 0.0058 | -0.051 | 97.006
2 | 0.63 | 0.00566 | -0.051 | 111.475
2.5 | 0.697 | 0.00579 | -0.052 | 120.429
3 | 0.764 | 0.00591 | -0.052 | 129.25
3.5 | 0.831 | 0.00609 | -0.053 | 136.593
4 | 0.898 | 0.00631 | -0.053 | 142.344
4.5 | 0.963 | 0.00629 | -0.054 | 153.195
5 | 1.025 | 0.00802 | -0.054 | 127.828
5.5 | 1.081 | 0.00891 | -0.055 | 121.333
6 | 1.13 | 0.0105 | -0.055 | 107.545
6.5 | 1.175 | 0.01119 | -0.055 | 105.02
7 | 1.207 | 0.01213 | -0.055 | 99.442
7.5 | 1.217 | 0.01324 | -0.056 | 91.912
8 | 1.19 | 0.0146 | -0.056 | 81.517
8.5 | 1.035 | 0.01694 | -0.056 | 61.093
9 | 0.741 | 0.01981 | -0.056 | 37.425
9.5 | 0.774 | 0.01948 | -0.056 | 39.758
10 | 0.798 | 0.02269 | -0.056 | 35.16
10.5 | 0.832 | 0.02172 | -0.057 | 38.299
11 | 0.857 | 0.02476 | -0.057 | 34.592
11.5 | 0.864 | 0.03373 | -0.055 | 25.605
12 | 0.911 | 0.02807 | -0.058 | 32.454
12.5 | 0.931 | 0.03325 | -0.057 | 27.992

## 120. Re 12M Mach 0.50 (2)
BIGFOIL.COM POLAR EXPORT
NACA63-511 a=0.2
NACA63-511 a=0.2 |  |  |  | Cl Max: | 1.4915 | at alpha= | 9 | deg
XFOIL ncrit=9 |  |  |  | L/D Max: | 183.763 | at alpha= | 3.5 | deg
Re: | 12000000 |  |  | Cd Min: | 0.27291 | at alpha= | -20 | deg
Mach: | 0.5 |  |  | Cl=0 at alpha= | -2.6613 | deg
|  |  |  | @ Cl=0.1, Cd= | 0.0053118
|  |  |  | @ Cl=0.4, Cd= | 0.0050363
|  |  |  | @ Cl=0.6, Cd= | 0.0041843
alpha (deg) | Cl | Cd | Cm | Cl/Cd
-20 | -0.7826 | 0.27291 | 0.0798 | -2.8676
-19.5 | -0.7593 | 0.26392 | 0.0742 | -2.877
-19 | -0.7367 | 0.25409 | 0.0687 | -2.8994
-18.5 | -0.7131 | 0.24549 | 0.0633 | -2.9048
-18 | -0.6894 | 0.23765 | 0.058 | -2.9009
-17.5 | -0.6695 | 0.23081 | 0.0544 | -2.9007
-17 | -0.6462 | 0.22264 | 0.0493 | -2.9024
-16.5 | -0.6229 | 0.21456 | 0.0442 | -2.9032
-16 | -0.6003 | 0.20587 | 0.0391 | -2.9159
-15.5 | -0.578 | 0.19727 | 0.0341 | -2.93
-15 | -0.5573 | 0.18791 | 0.0289 | -2.9658
-14.5 | -0.5397 | 0.17761 | 0.0235 | -3.0387
-14 | -0.5177 | 0.16963 | 0.0187 | -3.0519
-13.5 | -0.4992 | 0.16058 | 0.0136 | -3.1087
-13 | -0.48 | 0.1522 | 0.0087 | -3.1537
-12.5 | -0.4636 | 0.14309 | 0.0037 | -3.2399
-12 | -0.4466 | 0.13459 | -0.0012 | -3.3182
-11.5 | -0.4342 | 0.12518 | -0.0064 | -3.4686
-11 | -0.4187 | 0.1171 | -0.0111 | -3.5756
-10.5 | -0.4127 | 0.10715 | -0.0168 | -3.8516
-10 | -0.3991 | 0.0994 | -0.0213 | -4.0151
-9.5 | -0.3888 | 0.09136 | -0.0261 | -4.2557
-9 | -0.3875 | 0.08223 | -0.0316 | -4.7124
-8.5 | -0.3893 | 0.0733 | -0.0372 | -5.3111
-8 | -0.3924 | 0.06498 | -0.0426 | -6.0388
-7.5 | -0.4053 | 0.05705 | -0.0491 | -7.1043
-7 | -0.4219 | 0.04711 | -0.0567 | -8.9556
-6.5 | -0.4174 | 0.03772 | -0.0603 | -11.0657
-6 | -0.3971 | 0.02856 | -0.0616 | -13.9041
-5.5 | -0.3778 | 0.01649 | -0.0613 | -22.9109
-5 | -0.3376 | 0.0079 | -0.0594 | -42.7342
-4.5 | -0.266 | 0.00665 | -0.0575 | -40
-4 | -0.1928 | 0.00612 | -0.0562 | -31.5033
-3.5 | -0.1202 | 0.00581 | -0.0554 | -20.6885
-3 | -0.0483 | 0.00558 | -0.0549 | -8.6559
-2.5 | 0.023 | 0.00544 | -0.0548 | 4.2279
-2 | 0.0936 | 0.00532 | -0.0548 | 17.594
-1.5 | 0.1638 | 0.00523 | -0.055 | 31.3193
-1 | 0.2336 | 0.00516 | -0.0553 | 45.2713
-0.5 | 0.3032 | 0.00513 | -0.0557 | 59.1033
0 | 0.3725 | 0.00508 | -0.0562 | 73.3268
0.5 | 0.4417 | 0.00497 | -0.0568 | 88.8732
1.5 | 0.5787 | 0.00424 | -0.0582 | 136.4858
2 | 0.6475 | 0.00406 | -0.0588 | 159.4828
2.5 | 0.7166 | 0.00414 | -0.0592 | 173.0918
3 | 0.7854 | 0.00435 | -0.0595 | 180.5517
3.5 | 0.8545 | 0.00465 | -0.0597 | 183.7634
4 | 0.9223 | 0.00512 | -0.0596 | 180.1367
4.5 | 0.9882 | 0.0058 | -0.059 | 170.3793
6 | 1.1754 | 0.00828 | -0.0543 | 141.9565
6.5 | 1.2407 | 0.00874 | -0.0524 | 141.9565
7 | 1.3059 | 0.0094 | -0.0502 | 138.9255
7.5 | 1.3692 | 0.01013 | -0.0473 | 135.1629
8 | 1.4291 | 0.01095 | -0.0436 | 130.5114
8.5 | 1.4806 | 0.012 | -0.0384 | 123.3833
9 | 1.4915 | 0.01379 | -0.0282 | 108.1581
9.5 | 1.4883 | 0.0176 | -0.0198 | 84.5625
10 | 1.4612 | 0.02392 | -0.0133 | 61.087
10.5 | 1.4294 | 0.03141 | -0.0093 | 45.5078
11 | 1.3961 | 0.03978 | -0.007 | 35.0955
11.5 | 1.3658 | 0.04902 | -0.0069 | 27.8621
12 | 1.3306 | 0.05987 | -0.0092 | 22.2248
12.5 | 1.2966 | 0.07197 | -0.0138 | 18.0158
13 | 1.2632 | 0.08528 | -0.0205 | 14.8124
13.5 | 1.2287 | 0.10001 | -0.029 | 12.2858
14 | 1.1996 | 0.1151 | -0.0384 | 10.4222

## 121. Re 14M Mach 0.00 (1)
BIGFOIL.COM POLAR EXPORT
NACA63-511 a=0.2
NACA63-511 a=0.2 |  |  |  | Cl Max: | 1.277 | at alpha= | 10.5 | deg
JavaFoil+Calcfoil stall+Eppler ext transition |  |  |  | L/D Max: | 141.306 | at alpha= | 4.5 | deg
Re: | 14000000 |  |  | Cd Min: | 0.0052 | at alpha= | 0.5 | deg
Mach: | 0 |  |  | Cl=0 at alpha= | -2.6207 | deg
|  |  |  | @ Cl=0.1, Cd= | 0.00592
|  |  |  | @ Cl=0.4, Cd= | 0.0052458
|  |  |  | @ Cl=0.6, Cd= | 0.0056358
alpha (deg) | Cl | Cd | Cm | Cl/Cd
-14 | -0.495 | 0.096 | -0.017 | -5.161
-13.5 | -0.506 | 0.09066 | -0.017 | -5.576
-13 | -0.514 | 0.08521 | -0.017 | -6.031
-12.5 | -0.52 | 0.08073 | -0.017 | -6.442
-12 | -0.524 | 0.07615 | -0.017 | -6.881
-11.5 | -0.525 | 0.07099 | -0.018 | -7.401
-11 | -0.524 | 0.06667 | -0.018 | -7.854
-10.5 | -0.519 | 0.06187 | -0.019 | -8.384
-10 | -0.511 | 0.05736 | -0.02 | -8.906
-9.5 | -0.501 | 0.05115 | -0.022 | -9.804
-9 | -0.593 | 0.00766 | -0.037 | -77.464
-8.5 | -0.568 | 0.00731 | -0.037 | -77.647
-8 | -0.537 | 0.00708 | -0.037 | -75.877
-7.5 | -0.502 | 0.0069 | -0.038 | -72.77
-7 | -0.463 | 0.00706 | -0.038 | -65.545
-6.5 | -0.42 | 0.00685 | -0.038 | -61.26
-6 | -0.373 | 0.00672 | -0.039 | -55.531
-5.5 | -0.323 | 0.00657 | -0.039 | -49.173
-5 | -0.27 | 0.00644 | -0.039 | -41.995
-4.5 | -0.216 | 0.00629 | -0.04 | -34.281
-4 | -0.159 | 0.0062 | -0.04 | -25.719
-3.5 | -0.102 | 0.0061 | -0.04 | -16.779
-3 | -0.044 | 0.00604 | -0.041 | -7.337
-2.5 | 0.014 | 0.00596 | -0.041 | 2.396
-2 | 0.073 | 0.00592 | -0.041 | 12.381
-1.5 | 0.133 | 0.00592 | -0.042 | 22.403
-1 | 0.192 | 0.0059 | -0.042 | 32.543
-0.5 | 0.252 | 0.0059 | -0.043 | 42.636
0 | 0.311 | 0.00568 | -0.043 | 54.745
0.5 | 0.37 | 0.0052 | -0.043 | 71.186
1 | 0.429 | 0.00529 | -0.044 | 81.144
1.5 | 0.488 | 0.00538 | -0.044 | 90.671
2 | 0.547 | 0.00551 | -0.045 | 99.298
2.5 | 0.606 | 0.00565 | -0.045 | 107.142
3 | 0.664 | 0.00577 | -0.045 | 115.038
3.5 | 0.723 | 0.00555 | -0.046 | 130.169
4 | 0.78 | 0.00563 | -0.046 | 138.518
4.5 | 0.837 | 0.00593 | -0.047 | 141.306
5 | 0.894 | 0.00633 | -0.047 | 141.192
5.5 | 0.949 | 0.00683 | -0.047 | 138.864
6 | 1.002 | 0.00763 | -0.048 | 131.376
6.5 | 1.054 | 0.00747 | -0.048 | 141.113
7 | 1.102 | 0.0078 | -0.049 | 141.226
7.5 | 1.147 | 0.00938 | -0.049 | 122.223
8 | 1.187 | 0.00974 | -0.05 | 121.868
8.5 | 1.222 | 0.01021 | -0.05 | 119.765
9 | 1.247 | 0.01077 | -0.05 | 115.847
9.5 | 1.265 | 0.01138 | -0.051 | 111.181
10 | 1.275 | 0.01212 | -0.051 | 105.218
10.5 | 1.277 | 0.01288 | -0.051 | 99.149
11 | 1.271 | 0.014 | -0.051 | 90.782
11.5 | 1.259 | 0.01475 | -0.052 | 85.343
12 | 1.237 | 0.01629 | -0.052 | 75.925
12.5 | 1.211 | 0.01727 | -0.052 | 70.125
13 | 1.179 | 0.01871 | -0.052 | 62.994
13.5 | 1.139 | 0.02091 | -0.052 | 54.482
14 | 1.096 | 0.02328 | -0.052 | 47.078
14.5 | 1.053 | 0.02491 | -0.053 | 42.27
15 | 1.005 | 0.0277 | -0.053 | 36.294
15.5 | 0.957 | 0.03031 | -0.053 | 31.589

## 122. Re 14M Mach 0.00 (2)
BIGFOIL.COM POLAR EXPORT
NACA63-511 a=0.2
NACA63-511 a=0.2 |  |  |  | Cl Max: | 1.8136 | at alpha= | 19.5 | deg
XFOIL ncrit=9 |  |  |  | L/D Max: | 162.403 | at alpha= | 3.5 | deg
Re: | 14000000 |  |  | Cd Min: | 0.06148 | at alpha= | 20 | deg
Mach: | 0 |  |  | Cl=0 at alpha= | -2.6621 | deg
|  |  |  | @ Cl=0.1, Cd= | 0.0050361
|  |  |  | @ Cl=0.4, Cd= | 0.0046733
|  |  |  | @ Cl=0.6, Cd= | 0.004077
alpha (deg) | Cl | Cd | Cm | Cl/Cd
-19.5 | -1.4645 | 0.04426 | -0.0618 | -33.0886
-18.5 | -1.5739 | 0.02784 | -0.0605 | -56.5338
-18 | -1.5716 | 0.02565 | -0.055 | -61.271
-17 | -1.5289 | 0.02074 | -0.0491 | -73.7175
-16.5 | -1.4941 | 0.01887 | -0.0473 | -79.1786
-16 | -1.4524 | 0.01748 | -0.0461 | -83.0892
-15.5 | -1.4073 | 0.01634 | -0.0452 | -86.1261
-15 | -1.3603 | 0.01533 | -0.0444 | -88.7345
-14.5 | -1.3117 | 0.01441 | -0.0438 | -91.0271
-14 | -1.2618 | 0.01357 | -0.0432 | -92.9845
-13.5 | -1.211 | 0.01281 | -0.0428 | -94.5355
-13 | -1.1602 | 0.01193 | -0.0424 | -97.2506
-12.5 | -1.1086 | 0.01109 | -0.042 | -99.9639
-12 | -1.0558 | 0.01039 | -0.0418 | -101.6169
-11.5 | -1.002 | 0.00985 | -0.0416 | -101.7259
-11 | -0.9475 | 0.00937 | -0.0415 | -101.1206
-10.5 | -0.8925 | 0.00894 | -0.0415 | -99.8322
-10 | -0.8372 | 0.00854 | -0.0415 | -98.0328
-9.5 | -0.7819 | 0.00809 | -0.0415 | -96.6502
-9 | -0.7264 | 0.00764 | -0.0416 | -95.0785
-8.5 | -0.6702 | 0.00732 | -0.0417 | -91.5574
-8 | -0.6136 | 0.00705 | -0.0418 | -87.0355
-7.5 | -0.5568 | 0.0068 | -0.042 | -81.8824
-6.5 | -0.4427 | 0.00634 | -0.0425 | -69.8265
-6 | -0.3856 | 0.00607 | -0.0428 | -63.5255
-5.5 | -0.3281 | 0.00587 | -0.0431 | -55.8944
-4 | -0.155 | 0.00544 | -0.0441 | -28.4926
-3.5 | -0.0972 | 0.00531 | -0.0445 | -18.3051
-2.5 | 0.0188 | 0.00514 | -0.0454 | 3.6576
-2 | 0.0769 | 0.00506 | -0.0458 | 15.1976
-1.5 | 0.135 | 0.005 | -0.0463 | 27
-1 | 0.1931 | 0.00496 | -0.0468 | 38.9315
-0.5 | 0.2512 | 0.00492 | -0.0472 | 51.0569
0 | 0.3092 | 0.00484 | -0.0478 | 63.8843
0.5 | 0.3672 | 0.00473 | -0.0483 | 77.6321
1 | 0.425 | 0.00463 | -0.0489 | 91.7927
1.5 | 0.4821 | 0.00426 | -0.0496 | 113.169
2 | 0.5389 | 0.00397 | -0.0502 | 135.7431
2.5 | 0.596 | 0.00407 | -0.0507 | 146.4373
3 | 0.6529 | 0.00417 | -0.0512 | 156.5707
3.5 | 0.7097 | 0.00437 | -0.0517 | 162.4027
4 | 0.7651 | 0.00484 | -0.0521 | 158.0785
4.5 | 0.8201 | 0.00534 | -0.0524 | 153.5768
5 | 0.8747 | 0.00583 | -0.0526 | 150.0343
5.5 | 0.929 | 0.0063 | -0.0528 | 147.4603
6 | 0.9828 | 0.00675 | -0.0529 | 145.6
6.5 | 1.0357 | 0.00712 | -0.0527 | 145.4635
7 | 1.089 | 0.00744 | -0.0527 | 146.371
7.5 | 1.143 | 0.00783 | -0.0528 | 145.977
8 | 1.1967 | 0.00821 | -0.053 | 145.7613
8.5 | 1.2497 | 0.00862 | -0.053 | 144.9768
9 | 1.3018 | 0.00909 | -0.053 | 143.2123
9.5 | 1.3535 | 0.00954 | -0.0529 | 141.8763
10 | 1.4035 | 0.01011 | -0.0526 | 138.8229
10.5 | 1.452 | 0.01074 | -0.0521 | 135.1955
11 | 1.4996 | 0.01136 | -0.0515 | 132.007
11.5 | 1.545 | 0.01206 | -0.0505 | 128.1095
12 | 1.5895 | 0.01273 | -0.0495 | 124.8625
12.5 | 1.6318 | 0.01343 | -0.0481 | 121.5041
13 | 1.6697 | 0.01425 | -0.0461 | 117.1719
13.5 | 1.688 | 0.01534 | -0.0407 | 110.0391
14 | 1.7005 | 0.01667 | -0.0352 | 102.0096
14.5 | 1.7214 | 0.01809 | -0.0318 | 95.1575
15 | 1.7373 | 0.02007 | -0.0285 | 86.562
15.5 | 1.7493 | 0.0226 | -0.0255 | 77.4027
16.5 | 1.7798 | 0.02789 | -0.0216 | 63.815
17 | 1.7834 | 0.03182 | -0.0198 | 56.0465
17.5 | 1.8055 | 0.0343 | -0.0193 | 52.6385
18 | 1.8069 | 0.03897 | -0.0185 | 46.3664
18.5 | 1.8116 | 0.04365 | -0.0184 | 41.5029
19 | 1.8126 | 0.04904 | -0.0188 | 36.9617
19.5 | 1.8136 | 0.05472 | -0.0197 | 33.1433
20 | 1.8085 | 0.06148 | -0.0213 | 29.4161

## 123. Re 14M Mach 0.10 (1)
BIGFOIL.COM POLAR EXPORT
NACA63-511 a=0.2
NACA63-511 a=0.2 |  |  |  | Cl Max: | 1.272 | at alpha= | 10 | deg
JavaFoil+Calcfoil stall+Eppler ext transition |  |  |  | L/D Max: | 140.911 | at alpha= | 4.5 | deg
Re: | 14000000 |  |  | Cd Min: | 0.00519 | at alpha= | 0.5 | deg
Mach: | 0.1 |  |  | Cl=0 at alpha= | -2.6186 | deg
|  |  |  | @ Cl=0.1, Cd= | 0.00592
|  |  |  | @ Cl=0.4, Cd= | 0.0052375
|  |  |  | @ Cl=0.6, Cd= | 0.005622
alpha (deg) | Cl | Cd | Cm | Cl/Cd
-14 | -0.464 | 0.09643 | -0.017 | -4.812
-13.5 | -0.477 | 0.09092 | -0.017 | -5.248
-13 | -0.489 | 0.08575 | -0.017 | -5.697
-12.5 | -0.498 | 0.08189 | -0.017 | -6.079
-12 | -0.505 | 0.07738 | -0.017 | -6.523
-11.5 | -0.509 | 0.07207 | -0.018 | -7.061
-11 | -0.51 | 0.06732 | -0.018 | -7.575
-10.5 | -0.508 | 0.06265 | -0.019 | -8.104
-10 | -0.502 | 0.05832 | -0.02 | -8.604
-9.5 | -0.494 | 0.05259 | -0.021 | -9.385
-9 | -0.574 | 0.00899 | -0.036 | -63.881
-8.5 | -0.564 | 0.00737 | -0.037 | -76.54
-8 | -0.535 | 0.00712 | -0.037 | -75.139
-7.5 | -0.501 | 0.00695 | -0.038 | -72.114
-7 | -0.463 | 0.00674 | -0.038 | -68.725
-6.5 | -0.42 | 0.00689 | -0.038 | -60.978
-6 | -0.374 | 0.00673 | -0.039 | -55.525
-5.5 | -0.324 | 0.00659 | -0.039 | -49.218
-5 | -0.271 | 0.00645 | -0.039 | -42.071
-4.5 | -0.216 | 0.0063 | -0.04 | -34.371
-4 | -0.16 | 0.00622 | -0.04 | -25.767
-3.5 | -0.103 | 0.0061 | -0.041 | -16.845
-3 | -0.045 | 0.00604 | -0.041 | -7.369
-2.5 | 0.014 | 0.00596 | -0.041 | 2.408
-2 | 0.074 | 0.00592 | -0.042 | 12.444
-1.5 | 0.133 | 0.00592 | -0.042 | 22.522
-1 | 0.193 | 0.0059 | -0.042 | 32.725
-0.5 | 0.253 | 0.00592 | -0.043 | 42.668
0 | 0.312 | 0.00572 | -0.043 | 54.615
0.5 | 0.372 | 0.00519 | -0.044 | 71.597
1 | 0.431 | 0.00529 | -0.044 | 81.551
1.5 | 0.49 | 0.00542 | -0.044 | 90.525
2 | 0.549 | 0.00552 | -0.045 | 99.471
2.5 | 0.609 | 0.00564 | -0.045 | 107.817
3 | 0.667 | 0.00575 | -0.046 | 116.057
3.5 | 0.726 | 0.00556 | -0.046 | 130.661
4 | 0.784 | 0.00568 | -0.046 | 138.07
4.5 | 0.842 | 0.00597 | -0.047 | 140.911
5 | 0.898 | 0.0064 | -0.047 | 140.289
5.5 | 0.953 | 0.00684 | -0.048 | 139.277
6 | 1.007 | 0.0072 | -0.048 | 139.766
6.5 | 1.059 | 0.00754 | -0.049 | 140.427
7 | 1.107 | 0.00788 | -0.049 | 140.402
7.5 | 1.151 | 0.00945 | -0.049 | 121.824
8 | 1.191 | 0.00984 | -0.05 | 121.088
8.5 | 1.225 | 0.01031 | -0.05 | 118.782
9 | 1.249 | 0.01091 | -0.05 | 114.458
9.5 | 1.265 | 0.01156 | -0.051 | 109.404
10 | 1.272 | 0.0123 | -0.051 | 103.456
10.5 | 1.272 | 0.01318 | -0.051 | 96.473
11 | 1.263 | 0.01409 | -0.052 | 89.646
11.5 | 1.246 | 0.01517 | -0.052 | 82.147
12 | 1.221 | 0.01639 | -0.052 | 74.515
12.5 | 1.189 | 0.01779 | -0.052 | 66.842
13 | 1.151 | 0.01942 | -0.052 | 59.259
13.5 | 1.106 | 0.02176 | -0.052 | 50.805
14 | 1.057 | 0.02434 | -0.052 | 43.41
14.5 | 1.008 | 0.02609 | -0.053 | 38.631
15 | 0.956 | 0.02868 | -0.053 | 33.321

## 124. Re 14M Mach 0.10 (2)
BIGFOIL.COM POLAR EXPORT
NACA63-511 a=0.2
NACA63-511 a=0.2 |  |  |  | Cl Max: | 1.8001 | at alpha= | 18.5 | deg
XFOIL ncrit=9 |  |  |  | L/D Max: | 163.432 | at alpha= | 3.5 | deg
Re: | 14000000 |  |  | Cd Min: | 0.06736 | at alpha= | 20 | deg
Mach: | 0.1 |  |  | Cl=0 at alpha= | -2.6627 | deg
|  |  |  | @ Cl=0.1, Cd= | 0.0050468
|  |  |  | @ Cl=0.4, Cd= | 0.0046776
|  |  |  | @ Cl=0.6, Cd= | 0.0040704
alpha (deg) | Cl | Cd | Cm | Cl/Cd
-18.5 | -1.3789 | 0.04686 | -0.0625 | -29.4259
-16.5 | -1.4824 | 0.02336 | -0.0541 | -63.4589
-16 | -1.4548 | 0.02054 | -0.0516 | -70.8277
-15.5 | -1.4165 | 0.01851 | -0.0499 | -76.5262
-15 | -1.3731 | 0.01687 | -0.0485 | -81.393
-14.5 | -1.3259 | 0.01557 | -0.0474 | -85.1574
-14 | -1.2764 | 0.01448 | -0.0465 | -88.1492
-13.5 | -1.2252 | 0.01354 | -0.0457 | -90.4874
-13 | -1.1729 | 0.0127 | -0.045 | -92.3543
-12.5 | -1.1203 | 0.01182 | -0.0444 | -94.78
-12 | -1.0672 | 0.01093 | -0.0439 | -97.6395
-11.5 | -1.0132 | 0.01018 | -0.0435 | -99.5285
-11 | -0.958 | 0.00962 | -0.0432 | -99.5842
-10.5 | -0.9021 | 0.00914 | -0.043 | -98.698
-10 | -0.8459 | 0.0087 | -0.0428 | -97.2299
-9.5 | -0.7895 | 0.00829 | -0.0427 | -95.2352
-9 | -0.7333 | 0.00778 | -0.0426 | -94.2545
-8.5 | -0.6765 | 0.0074 | -0.0426 | -91.4189
-8 | -0.6192 | 0.00711 | -0.0427 | -87.0886
-7.5 | -0.5617 | 0.00686 | -0.0428 | -81.8805
-6.5 | -0.4463 | 0.00639 | -0.0431 | -69.8435
-6 | -0.3887 | 0.00611 | -0.0433 | -63.617
-5.5 | -0.3307 | 0.00589 | -0.0435 | -56.146
-5 | -0.2725 | 0.00574 | -0.0438 | -47.4739
-4 | -0.1561 | 0.00545 | -0.0445 | -28.6422
-3.5 | -0.0978 | 0.00532 | -0.0448 | -18.3835
-3 | -0.0394 | 0.00524 | -0.0452 | -7.5191
-2.5 | 0.019 | 0.00515 | -0.0456 | 3.6893
-2 | 0.0774 | 0.00507 | -0.0461 | 15.2663
-1.5 | 0.1359 | 0.00501 | -0.0465 | 27.1257
-1 | 0.1943 | 0.00496 | -0.047 | 39.1734
-0.5 | 0.2528 | 0.00492 | -0.0475 | 51.3821
0 | 0.3112 | 0.00484 | -0.048 | 64.2975
0.5 | 0.3695 | 0.00473 | -0.0486 | 78.1184
1 | 0.4277 | 0.00463 | -0.0491 | 92.3758
1.5 | 0.4852 | 0.00425 | -0.0498 | 114.1647
2 | 0.5423 | 0.00397 | -0.0505 | 136.5995
2.5 | 0.5998 | 0.00407 | -0.051 | 147.371
3 | 0.657 | 0.00417 | -0.0515 | 157.554
3.5 | 0.7142 | 0.00437 | -0.052 | 163.4325
4.5 | 0.8253 | 0.00535 | -0.0526 | 154.2617
5 | 0.8803 | 0.00585 | -0.0528 | 150.4786
5.5 | 0.935 | 0.00632 | -0.053 | 147.943
6 | 0.989 | 0.0068 | -0.053 | 145.4412
6.5 | 1.0423 | 0.00717 | -0.0528 | 145.3696
7 | 1.0961 | 0.00748 | -0.0527 | 146.5374
7.5 | 1.1505 | 0.00788 | -0.0528 | 146.0025
8 | 1.2046 | 0.00828 | -0.0529 | 145.4831
8.5 | 1.2582 | 0.00869 | -0.0529 | 144.7871
9 | 1.3106 | 0.00918 | -0.0528 | 142.7669
9.5 | 1.3627 | 0.00965 | -0.0526 | 141.2124
10 | 1.4129 | 0.01023 | -0.0521 | 138.1134
10.5 | 1.4617 | 0.01088 | -0.0515 | 134.3474
11 | 1.5089 | 0.01157 | -0.0506 | 130.4149
11.5 | 1.5546 | 0.01227 | -0.0495 | 126.6993
12 | 1.599 | 0.01295 | -0.0482 | 123.4749
12.5 | 1.6402 | 0.01371 | -0.0465 | 119.6353
13 | 1.675 | 0.01465 | -0.0438 | 114.3345
13.5 | 1.683 | 0.01587 | -0.0367 | 106.0491
14 | 1.6985 | 0.01742 | -0.0321 | 97.5029
14.5 | 1.7196 | 0.01905 | -0.0289 | 90.2677
15 | 1.7347 | 0.0213 | -0.0258 | 81.4413
15.5 | 1.7453 | 0.02415 | -0.0229 | 72.2692
16.5 | 1.7744 | 0.02999 | -0.0193 | 59.1664
17.5 | 1.7975 | 0.03711 | -0.0174 | 48.4371
18 | 1.7974 | 0.04227 | -0.0169 | 42.5219
18.5 | 1.8001 | 0.04746 | -0.0171 | 37.9288
19 | 1.7991 | 0.05344 | -0.0179 | 33.6658
19.5 | 1.7972 | 0.05983 | -0.0193 | 30.0384
20 | 1.7891 | 0.06736 | -0.0214 | 26.5603

## 125. Re 14M Mach 0.25 (1)
BIGFOIL.COM POLAR EXPORT
NACA63-511 a=0.2
NACA63-511 a=0.2 |  |  |  | Cl Max: | 1.256 | at alpha= | 9.5 | deg
JavaFoil+Calcfoil stall+Eppler ext transition |  |  |  | L/D Max: | 141.08 | at alpha= | 4.5 | deg
Re: | 14000000 |  |  | Cd Min: | 0.00521 | at alpha= | 0.5 | deg
Mach: | 0.25 |  |  | Cl=0 at alpha= | -2.6229 | deg
|  |  |  | @ Cl=0.1, Cd= | 0.0059661
|  |  |  | @ Cl=0.4, Cd= | 0.0052484
|  |  |  | @ Cl=0.6, Cd= | 0.0056733
alpha (deg) | Cl | Cd | Cm | Cl/Cd
-12.5 | -0.294 | 0.0845 | -0.017 | -3.475
-12 | -0.332 | 0.07921 | -0.018 | -4.189
-11.5 | -0.364 | 0.07576 | -0.018 | -4.81
-11 | -0.392 | 0.07041 | -0.018 | -5.561
-10.5 | -0.412 | 0.06758 | -0.018 | -6.103
-10 | -0.427 | 0.06279 | -0.018 | -6.802
-9.5 | -0.435 | 0.05741 | -0.019 | -7.583
-9 | -0.437 | 0.05316 | -0.02 | -8.215
-8.5 | -0.432 | 0.04822 | -0.022 | -8.962
-8 | -0.423 | 0.04233 | -0.024 | -9.985
-7.5 | -0.491 | 0.00714 | -0.039 | -68.744
-7 | -0.459 | 0.0069 | -0.039 | -66.569
-6.5 | -0.421 | 0.00705 | -0.04 | -59.724
-6 | -0.377 | 0.00688 | -0.04 | -54.891
-5.5 | -0.329 | 0.00671 | -0.04 | -49.085
-5 | -0.277 | 0.00652 | -0.041 | -42.43
-4.5 | -0.221 | 0.00638 | -0.041 | -34.658
-4 | -0.164 | 0.0063 | -0.041 | -26.006
-3.5 | -0.105 | 0.00616 | -0.042 | -17.086
-3 | -0.046 | 0.00607 | -0.042 | -7.529
-2.5 | 0.015 | 0.00599 | -0.042 | 2.46
-2 | 0.076 | 0.00597 | -0.043 | 12.671
-1.5 | 0.137 | 0.00596 | -0.043 | 22.953
-1 | 0.198 | 0.00594 | -0.044 | 33.37
-0.5 | 0.26 | 0.00597 | -0.044 | 43.498
0 | 0.321 | 0.00573 | -0.044 | 56.025
0.5 | 0.382 | 0.00521 | -0.045 | 73.333
1 | 0.443 | 0.00534 | -0.045 | 82.879
1.5 | 0.504 | 0.00545 | -0.046 | 92.46
2 | 0.565 | 0.00558 | -0.046 | 101.253
2.5 | 0.625 | 0.00574 | -0.046 | 108.911
3 | 0.686 | 0.00585 | -0.047 | 117.224
3.5 | 0.745 | 0.00564 | -0.047 | 132.169
4 | 0.805 | 0.00578 | -0.048 | 139.438
4.5 | 0.864 | 0.00613 | -0.048 | 141.08
5 | 0.922 | 0.00654 | -0.049 | 140.994
5.5 | 0.978 | 0.00703 | -0.049 | 139.241
6 | 1.032 | 0.00747 | -0.049 | 138.227
6.5 | 1.084 | 0.00786 | -0.05 | 137.859
7 | 1.131 | 0.00944 | -0.05 | 119.842
7.5 | 1.173 | 0.00984 | -0.051 | 119.225
8 | 1.209 | 0.01039 | -0.051 | 116.438
8.5 | 1.238 | 0.01097 | -0.051 | 112.834
9 | 1.252 | 0.01176 | -0.052 | 106.477
9.5 | 1.256 | 0.01254 | -0.052 | 100.157
10 | 1.247 | 0.01352 | -0.052 | 92.261
10.5 | 1.225 | 0.01477 | -0.052 | 82.915
11 | 1.189 | 0.01586 | -0.053 | 74.969
11.5 | 1.139 | 0.01738 | -0.053 | 65.56
12 | 1.076 | 0.01913 | -0.053 | 56.275
12.5 | 1.001 | 0.02134 | -0.053 | 46.881
13 | 0.914 | 0.02394 | -0.053 | 38.192
13.5 | 0.817 | 0.0279 | -0.053 | 29.279
14 | 0.708 | 0.03568 | -0.052 | 19.835
14.5 | 0.605 | 0.03914 | -0.052 | 15.454

## 126. Re 14M Mach 0.25 (2)
BIGFOIL.COM POLAR EXPORT
NACA63-511 a=0.2
NACA63-511 a=0.2 |  |  |  | Cl Max: | 1.7253 | at alpha= | 16 | deg
XFOIL ncrit=9 |  |  |  | L/D Max: | 168.836 | at alpha= | 3.5 | deg
Re: | 14000000 |  |  | Cd Min: | 0.19724 | at alpha= | -17 | deg
Mach: | 0.25 |  |  | Cl=0 at alpha= | -2.6623 | deg
|  |  |  | @ Cl=0.1, Cd= | 0.0050705
|  |  |  | @ Cl=0.4, Cd= | 0.004728
|  |  |  | @ Cl=0.6, Cd= | 0.0040385
alpha (deg) | Cl | Cd | Cm | Cl/Cd
-17 | -0.6195 | 0.19724 | 0.0371 | -3.1408
-16.5 | -0.6029 | 0.18953 | 0.0326 | -3.181
-16 | -0.6035 | 0.17497 | 0.0257 | -3.4492
-15.5 | -0.5889 | 0.16697 | 0.021 | -3.527
-15 | -0.5894 | 0.1542 | 0.0142 | -3.8223
-14.5 | -0.6046 | 0.13856 | 0.0057 | -4.3635
-14 | -0.5973 | 0.12968 | 0.0004 | -4.606
-13.5 | -0.6438 | 0.10935 | -0.0119 | -5.8875
-13 | -0.7383 | 0.08285 | -0.0307 | -8.9113
-12.5 | -0.9473 | 0.04632 | -0.0596 | -20.4512
-12 | -1.112 | 0.01811 | -0.0585 | -61.4025
-11.5 | -1.0676 | 0.01473 | -0.0562 | -72.4779
-11 | -1.0129 | 0.0128 | -0.0543 | -79.1328
-10.5 | -0.9556 | 0.01126 | -0.0526 | -84.8668
-10 | -0.8963 | 0.01009 | -0.0512 | -88.8305
-9.5 | -0.8353 | 0.00935 | -0.0501 | -89.3369
-9 | -0.7738 | 0.00875 | -0.0491 | -88.4343
-8.5 | -0.7126 | 0.00817 | -0.0483 | -87.2215
-8 | -0.6516 | 0.0076 | -0.0476 | -85.7368
-7.5 | -0.5902 | 0.0072 | -0.0471 | -81.9722
-7 | -0.5287 | 0.0069 | -0.0467 | -76.6232
-6.5 | -0.4672 | 0.00665 | -0.0464 | -70.2556
-6 | -0.4062 | 0.00633 | -0.0462 | -64.1706
-5.5 | -0.3453 | 0.00604 | -0.0461 | -57.1689
-5 | -0.2843 | 0.00583 | -0.0461 | -48.765
-4 | -0.1624 | 0.00552 | -0.0464 | -29.4203
-3.5 | -0.1017 | 0.00536 | -0.0466 | -18.9739
-3 | -0.041 | 0.00527 | -0.0469 | -7.7799
-2.5 | 0.0197 | 0.00519 | -0.0473 | 3.7958
-2 | 0.0803 | 0.00509 | -0.0476 | 15.776
-1.5 | 0.1409 | 0.00503 | -0.0481 | 28.0119
-1 | 0.2014 | 0.00497 | -0.0485 | 40.5231
-0.5 | 0.2618 | 0.00493 | -0.049 | 53.1034
0 | 0.3222 | 0.00487 | -0.0495 | 66.1602
0.5 | 0.3825 | 0.00476 | -0.0501 | 80.3571
1 | 0.4427 | 0.00465 | -0.0506 | 95.2043
1.5 | 0.5021 | 0.00424 | -0.0514 | 118.4198
2 | 0.5613 | 0.00398 | -0.052 | 141.0302
2.5 | 0.6208 | 0.00407 | -0.0525 | 152.5307
3 | 0.68 | 0.0042 | -0.053 | 161.9048
3.5 | 0.7395 | 0.00438 | -0.0535 | 168.8356
4 | 0.7972 | 0.0049 | -0.0537 | 162.6939
4.5 | 0.8545 | 0.00543 | -0.0539 | 157.3665
5.5 | 0.9677 | 0.00653 | -0.0539 | 148.193
6 | 1.024 | 0.00702 | -0.0537 | 145.8689
6.5 | 1.0795 | 0.0074 | -0.0533 | 145.8784
7 | 1.1357 | 0.00774 | -0.0529 | 146.7313
7.5 | 1.1925 | 0.00817 | -0.0527 | 145.9608
8 | 1.2487 | 0.00865 | -0.0524 | 144.3584
8.5 | 1.3044 | 0.00913 | -0.0519 | 142.8697
9 | 1.3592 | 0.00966 | -0.0512 | 140.7039
9.5 | 1.4121 | 0.01031 | -0.0502 | 136.9641
10 | 1.463 | 0.01103 | -0.0489 | 132.6383
10.5 | 1.5115 | 0.01184 | -0.0472 | 127.6605
11 | 1.5588 | 0.0126 | -0.0452 | 123.7143
11.5 | 1.6021 | 0.01346 | -0.0426 | 119.0267
12 | 1.6302 | 0.0145 | -0.0376 | 112.4276
12.5 | 1.6459 | 0.01577 | -0.0312 | 104.3691
13 | 1.6633 | 0.01763 | -0.0264 | 94.3449
13.5 | 1.6775 | 0.0201 | -0.0222 | 83.4577
14 | 1.6899 | 0.02308 | -0.0187 | 73.2192
14.5 | 1.7059 | 0.02613 | -0.0161 | 65.2851
15 | 1.7121 | 0.0302 | -0.0136 | 56.6921
15.5 | 1.707 | 0.03558 | -0.0117 | 47.9764
16 | 1.7253 | 0.03929 | -0.011 | 43.9119
16.5 | 1.7116 | 0.04647 | -0.0108 | 36.8324
17 | 1.6845 | 0.0558 | -0.012 | 30.1882
17.5 | 1.715 | 0.05905 | -0.0124 | 29.0432
18 | 1.6872 | 0.06958 | -0.0155 | 24.2483
18.5 | 1.6702 | 0.07945 | -0.0192 | 21.022
19 | 1.6452 | 0.09102 | -0.0242 | 18.0751
19.5 | 1.6208 | 0.10311 | -0.0302 | 15.7191
20 | 1.5855 | 0.11755 | -0.0381 | 13.4879

## 127. Re 14M Mach 0.50 (1)
BIGFOIL.COM POLAR EXPORT
NACA63-511 a=0.2
NACA63-511 a=0.2 |  |  |  | Cl Max: | 1.219 | at alpha= | 7.5 | deg
JavaFoil+Calcfoil stall+Eppler ext transition |  |  |  | L/D Max: | 147.869 | at alpha= | 4.5 | deg
Re: | 14000000 |  |  | Cd Min: | 0.00559 | at alpha= | 1 | deg
Mach: | 0.5 |  |  | Cl=0 at alpha= | -2.6212 | deg
|  |  |  | @ Cl=0.1, Cd= | 0.0061254
|  |  |  | @ Cl=0.4, Cd= | 0.0060194
|  |  |  | @ Cl=0.6, Cd= | 0.0058484
alpha (deg) | Cl | Cd | Cm | Cl/Cd
-20 | -0.96 | 0.14987 | -0.022 | -6.404
-19.5 | -0.932 | 0.14411 | -0.022 | -6.469
-19 | -0.903 | 0.14234 | -0.022 | -6.344
-18.5 | -0.875 | 0.13748 | -0.022 | -6.367
-18 | -0.849 | 0.12587 | -0.022 | -6.743
-17.5 | -0.822 | 0.11848 | -0.022 | -6.938
-17 | -0.794 | 0.11998 | -0.022 | -6.617
-16.5 | -0.766 | 0.11309 | -0.022 | -6.777
-16 | -0.738 | 0.1093 | -0.022 | -6.751
-15.5 | -0.712 | 0.10174 | -0.022 | -6.997
-15 | -0.686 | 0.09394 | -0.023 | -7.302
-14.5 | -0.663 | 0.08412 | -0.025 | -7.878
-14 | -0.627 | 0.09698 | -0.021 | -6.463
-13.5 | -0.599 | 0.0922 | -0.021 | -6.498
-13 | -0.573 | 0.08263 | -0.022 | -6.934
-12.5 | -0.547 | 0.07558 | -0.023 | -7.238
-12 | -0.522 | 0.06842 | -0.025 | -7.628
-11.5 | -0.498 | 0.06041 | -0.027 | -8.25
-11 | -0.476 | 0.05172 | -0.029 | -9.207
-10.5 | -0.433 | 0.07195 | -0.021 | -6.016
-10 | -0.406 | 0.06393 | -0.021 | -6.346
-9.5 | -0.379 | 0.05723 | -0.023 | -6.628
-9 | -0.354 | 0.05118 | -0.025 | -6.911
-8.5 | -0.33 | 0.04403 | -0.028 | -7.493
-8 | -0.361 | 0.00867 | -0.042 | -41.651
-7.5 | -0.268 | 0.04912 | -0.021 | -5.453
-7 | -0.24 | 0.04661 | -0.021 | -5.151
-6.5 | -0.213 | 0.04277 | -0.022 | -4.98
-6 | -0.186 | 0.03937 | -0.023 | -4.724
-5.5 | -0.238 | 0.03768 | -0.023 | -6.319
-5 | -0.28 | 0.00697 | -0.045 | -40.183
-4.5 | -0.234 | 0.00683 | -0.046 | -34.214
-4 | -0.177 | 0.00659 | -0.046 | -26.895
-3.5 | -0.115 | 0.00643 | -0.047 | -17.946
-3 | -0.05 | 0.0063 | -0.047 | -8.004
-2.5 | 0.016 | 0.00618 | -0.047 | 2.647
-2 | 0.084 | 0.00613 | -0.048 | 13.746
-1.5 | 0.153 | 0.00611 | -0.048 | 24.993
-1 | 0.221 | 0.0061 | -0.049 | 36.338
-0.5 | 0.29 | 0.00614 | -0.049 | 47.281
0 | 0.359 | 0.00614 | -0.05 | 58.366
0.5 | 0.427 | 0.00594 | -0.05 | 71.862
1 | 0.495 | 0.00559 | -0.051 | 88.522
1.5 | 0.563 | 0.00576 | -0.051 | 97.619
2 | 0.63 | 0.00592 | -0.051 | 106.515
2.5 | 0.697 | 0.00575 | -0.052 | 121.32
3 | 0.764 | 0.0059 | -0.052 | 129.505
3.5 | 0.831 | 0.0061 | -0.053 | 136.403
4 | 0.898 | 0.00625 | -0.053 | 143.605
4.5 | 0.963 | 0.00651 | -0.054 | 147.869
5 | 1.025 | 0.00715 | -0.054 | 143.325
5.5 | 1.082 | 0.00889 | -0.055 | 121.703
6 | 1.131 | 0.01027 | -0.055 | 110.116
6.5 | 1.177 | 0.01093 | -0.055 | 107.668
7 | 1.208 | 0.01181 | -0.055 | 102.327
7.5 | 1.219 | 0.01287 | -0.056 | 94.713
8 | 1.192 | 0.01418 | -0.056 | 84.086
8.5 | 1.037 | 0.01647 | -0.056 | 62.928
9 | 0.743 | 0.01914 | -0.056 | 38.812
9.5 | 0.776 | 0.01893 | -0.057 | 40.972
10 | 0.799 | 0.02208 | -0.056 | 36.194
10.5 | 0.833 | 0.02108 | -0.057 | 39.525
11 | 0.858 | 0.02404 | -0.057 | 35.68
11.5 | 0.869 | 0.03182 | -0.056 | 27.303
12 | 0.913 | 0.02713 | -0.058 | 33.658
12.5 | 0.934 | 0.03188 | -0.057 | 29.279

## 128. Re 14M Mach 0.50 (2)
BIGFOIL.COM POLAR EXPORT
NACA63-511 a=0.2
NACA63-511 a=0.2 |  |  |  | Cl Max: | 1.5049 | at alpha= | 9 | deg
XFOIL ncrit=9 |  |  |  | L/D Max: | 184.622 | at alpha= | 3.5 | deg
Re: | 14000000 |  |  | Cd Min: | 0.273 | at alpha= | -20 | deg
Mach: | 0.5 |  |  | Cl=0 at alpha= | -2.6585 | deg
|  |  |  | @ Cl=0.1, Cd= | 0.0052033
|  |  |  | @ Cl=0.4, Cd= | 0.0049423
|  |  |  | @ Cl=0.6, Cd= | 0.004217
alpha (deg) | Cl | Cd | Cm | Cl/Cd
-20 | -0.7826 | 0.273 | 0.0798 | -2.8667
-19.5 | -0.7594 | 0.26386 | 0.0742 | -2.878
-19 | -0.7368 | 0.25402 | 0.0687 | -2.9006
-18 | -0.6939 | 0.23812 | 0.0595 | -2.9141
-17.5 | -0.67 | 0.23059 | 0.0544 | -2.9056
-17 | -0.6466 | 0.22239 | 0.0492 | -2.9075
-16.5 | -0.623 | 0.21451 | 0.0442 | -2.9043
-16 | -0.6006 | 0.20569 | 0.039 | -2.9199
-15.5 | -0.5782 | 0.19715 | 0.034 | -2.9328
-15 | -0.5584 | 0.18732 | 0.0287 | -2.981
-14.5 | -0.5407 | 0.17715 | 0.0233 | -3.0522
-14 | -0.5185 | 0.16929 | 0.0186 | -3.0628
-13.5 | -0.5008 | 0.15996 | 0.0134 | -3.1308
-13 | -0.4823 | 0.15137 | 0.0084 | -3.1862
-12.5 | -0.4668 | 0.14203 | 0.0032 | -3.2866
-12 | -0.4505 | 0.13337 | -0.0018 | -3.3778
-11.5 | -0.4364 | 0.12453 | -0.0068 | -3.5044
-11 | -0.4209 | 0.11647 | -0.0115 | -3.6138
-10.5 | -0.4169 | 0.10611 | -0.0174 | -3.9289
-10 | -0.4061 | 0.09785 | -0.0223 | -4.1502
-9.5 | -0.3961 | 0.0899 | -0.0271 | -4.406
-9 | -0.3949 | 0.08086 | -0.0326 | -4.8837
-8.5 | -0.3968 | 0.07207 | -0.0382 | -5.5058
-8 | -0.4017 | 0.06362 | -0.0438 | -6.3141
-7.5 | -0.4194 | 0.0559 | -0.0505 | -7.5027
-7 | -0.4259 | 0.0465 | -0.0572 | -9.1591
-6.5 | -0.4274 | 0.03589 | -0.061 | -11.9086
-6 | -0.4058 | 0.02664 | -0.0619 | -15.2327
-5.5 | -0.3863 | 0.01453 | -0.0613 | -26.5864
-5 | -0.3403 | 0.00732 | -0.0592 | -46.4891
-4.5 | -0.2672 | 0.00637 | -0.0574 | -41.9466
-4 | -0.1936 | 0.00593 | -0.0561 | -32.6476
-3.5 | -0.1206 | 0.00568 | -0.0554 | -21.2324
-3 | -0.0487 | 0.00544 | -0.0549 | -8.9522
-2.5 | 0.0226 | 0.0053 | -0.0547 | 4.2642
-2 | 0.0933 | 0.00521 | -0.0548 | 17.9079
-1 | 0.2334 | 0.00507 | -0.0553 | 46.0355
-0.5 | 0.3031 | 0.00502 | -0.0557 | 60.3785
0 | 0.3726 | 0.00497 | -0.0562 | 74.9698
0.5 | 0.4418 | 0.0049 | -0.0568 | 90.1633
1 | 0.5109 | 0.00478 | -0.0574 | 106.8828
1.5 | 0.5791 | 0.00429 | -0.0582 | 134.9883
2 | 0.6478 | 0.00405 | -0.0588 | 159.9506
2.5 | 0.7168 | 0.00415 | -0.0593 | 172.7229
3 | 0.7855 | 0.00436 | -0.0596 | 180.1606
3.5 | 0.8548 | 0.00463 | -0.0597 | 184.622
4 | 0.9223 | 0.00514 | -0.0596 | 179.4358
5.5 | 1.1147 | 0.00753 | -0.0566 | 148.0345
6 | 1.1797 | 0.00813 | -0.055 | 145.1046
6.5 | 1.2432 | 0.00857 | -0.0526 | 145.0642
7 | 1.3102 | 0.00914 | -0.0506 | 143.3479
7.5 | 1.3748 | 0.00982 | -0.0479 | 140
8 | 1.4363 | 0.01062 | -0.0444 | 135.2448
8.5 | 1.4903 | 0.01163 | -0.0394 | 128.1427
9 | 1.5049 | 0.01327 | -0.0291 | 113.4062
9.5 | 1.4977 | 0.01704 | -0.0201 | 87.8932
10 | 1.4684 | 0.02337 | -0.0132 | 62.8327
10.5 | 1.4366 | 0.03079 | -0.009 | 46.658
11 | 1.4029 | 0.0391 | -0.0065 | 35.8798
11.5 | 1.3721 | 0.04832 | -0.0064 | 28.3961
12 | 1.3358 | 0.05921 | -0.0086 | 22.5604
12.5 | 1.3015 | 0.07128 | -0.0132 | 18.259
13 | 1.268 | 0.08456 | -0.0199 | 14.9953
13.5 | 1.2336 | 0.09924 | -0.0283 | 12.4305
14 | 1.2043 | 0.11433 | -0.0378 | 10.5335

## 129. Re 16M Mach 0.00 (1)
BIGFOIL.COM POLAR EXPORT
NACA63-511 a=0.2
NACA63-511 a=0.2 |  |  |  | Cl Max: | 1.279 | at alpha= | 10.5 | deg
JavaFoil+Calcfoil stall+Eppler ext transition |  |  |  | L/D Max: | 143.439 | at alpha= | 7 | deg
Re: | 16000000 |  |  | Cd Min: | 0.00532 | at alpha= | 1 | deg
Mach: | 0 |  |  | Cl=0 at alpha= | -2.6207 | deg
|  |  |  | @ Cl=0.1, Cd= | 0.005851
|  |  |  | @ Cl=0.4, Cd= | 0.0054871
|  |  |  | @ Cl=0.6, Cd= | 0.0055968
alpha (deg) | Cl | Cd | Cm | Cl/Cd
-14 | -0.496 | 0.09524 | -0.017 | -5.203
-13.5 | -0.506 | 0.08993 | -0.017 | -5.623
-13 | -0.514 | 0.08522 | -0.017 | -6.03
-12.5 | -0.52 | 0.08003 | -0.017 | -6.499
-12 | -0.524 | 0.07532 | -0.018 | -6.958
-11.5 | -0.525 | 0.07087 | -0.018 | -7.415
-11 | -0.524 | 0.06627 | -0.019 | -7.906
-10.5 | -0.519 | 0.06139 | -0.019 | -8.457
-10 | -0.511 | 0.05673 | -0.02 | -9.014
-9.5 | -0.501 | 0.05156 | -0.022 | -9.714
-9 | -0.593 | 0.00748 | -0.037 | -79.318
-8.5 | -0.568 | 0.0072 | -0.037 | -78.807
-8 | -0.537 | 0.00697 | -0.037 | -77.102
-7.5 | -0.502 | 0.00681 | -0.038 | -73.711
-7 | -0.463 | 0.00696 | -0.038 | -66.532
-6.5 | -0.42 | 0.00678 | -0.038 | -61.925
-6 | -0.373 | 0.00661 | -0.039 | -56.445
-5.5 | -0.323 | 0.00646 | -0.039 | -50.028
-5 | -0.27 | 0.00635 | -0.039 | -42.587
-4.5 | -0.216 | 0.00621 | -0.04 | -34.701
-4 | -0.159 | 0.0061 | -0.04 | -26.144
-3.5 | -0.102 | 0.00602 | -0.04 | -16.994
-3 | -0.044 | 0.00595 | -0.041 | -7.444
-2.5 | 0.014 | 0.00588 | -0.041 | 2.431
-2 | 0.073 | 0.00586 | -0.041 | 12.514
-1.5 | 0.133 | 0.00584 | -0.042 | 22.697
-1 | 0.192 | 0.00585 | -0.042 | 32.853
-0.5 | 0.252 | 0.00586 | -0.043 | 42.894
0 | 0.311 | 0.00574 | -0.043 | 54.165
0.5 | 0.37 | 0.00566 | -0.043 | 65.38
1 | 0.429 | 0.00532 | -0.044 | 80.62
1.5 | 0.488 | 0.00538 | -0.044 | 90.608
2 | 0.547 | 0.00548 | -0.045 | 99.753
2.5 | 0.606 | 0.00561 | -0.045 | 107.941
3 | 0.664 | 0.00574 | -0.045 | 115.775
3.5 | 0.723 | 0.00588 | -0.046 | 122.898
4 | 0.78 | 0.00572 | -0.046 | 136.431
4.5 | 0.837 | 0.00603 | -0.047 | 138.781
5 | 0.894 | 0.00642 | -0.047 | 139.298
5.5 | 0.949 | 0.0068 | -0.047 | 139.492
6 | 1.002 | 0.00751 | -0.048 | 133.376
6.5 | 1.054 | 0.00741 | -0.048 | 142.137
7 | 1.102 | 0.00768 | -0.049 | 143.439
7.5 | 1.147 | 0.00923 | -0.049 | 124.262
8 | 1.188 | 0.00957 | -0.05 | 124.18
8.5 | 1.223 | 0.01 | -0.05 | 122.351
9 | 1.248 | 0.01056 | -0.05 | 118.267
9.5 | 1.266 | 0.01116 | -0.051 | 113.526
10 | 1.276 | 0.01183 | -0.051 | 107.862
10.5 | 1.279 | 0.01265 | -0.051 | 101.091
11 | 1.273 | 0.01365 | -0.051 | 93.275
11.5 | 1.26 | 0.01447 | -0.052 | 87.127
12 | 1.239 | 0.01584 | -0.052 | 78.228
12.5 | 1.213 | 0.01686 | -0.052 | 71.942
13 | 1.18 | 0.01827 | -0.052 | 64.618
13.5 | 1.141 | 0.02029 | -0.052 | 56.253
14 | 1.098 | 0.02253 | -0.053 | 48.749
14.5 | 1.055 | 0.02407 | -0.053 | 43.827
15 | 1.007 | 0.0267 | -0.053 | 37.723
15.5 | 0.96 | 0.02918 | -0.053 | 32.883

## 130. Re 16M Mach 0.00 (2)
BIGFOIL.COM POLAR EXPORT
NACA63-511 a=0.2
NACA63-511 a=0.2 |  |  |  | Cl Max: | 1.8352 | at alpha= | 19.5 | deg
XFOIL ncrit=9 |  |  |  | L/D Max: | 160.907 | at alpha= | 3.5 | deg
Re: | 16000000 |  |  | Cd Min: | 0.05841 | at alpha= | 20 | deg
Mach: | 0 |  |  | Cl=0 at alpha= | -2.6609 | deg
|  |  |  | @ Cl=0.1, Cd= | 0.004964
|  |  |  | @ Cl=0.4, Cd= | 0.0046531
|  |  |  | @ Cl=0.6, Cd= | 0.0041449
alpha (deg) | Cl | Cd | Cm | Cl/Cd
-17.5 | -1.564 | 0.02216 | -0.051 | -70.5776
-17 | -1.5336 | 0.02036 | -0.0486 | -75.3242
-16.5 | -1.4984 | 0.01842 | -0.0469 | -81.3464
-16 | -1.4572 | 0.01691 | -0.0457 | -86.1739
-15.5 | -1.4117 | 0.01578 | -0.0448 | -89.4613
-15 | -1.3642 | 0.01479 | -0.0441 | -92.238
-14.5 | -1.3151 | 0.01391 | -0.0435 | -94.5435
-14 | -1.2649 | 0.01311 | -0.043 | -96.4836
-13.5 | -1.2137 | 0.01238 | -0.0426 | -98.0372
-13 | -1.162 | 0.01164 | -0.0422 | -99.8282
-12.5 | -1.11 | 0.01087 | -0.0419 | -102.1159
-12 | -1.0573 | 0.01014 | -0.0416 | -104.2702
-11.5 | -1.0035 | 0.00958 | -0.0415 | -104.7495
-11 | -0.949 | 0.00911 | -0.0414 | -104.1712
-10.5 | -0.8939 | 0.0087 | -0.0414 | -102.7471
-10 | -0.8384 | 0.00831 | -0.0414 | -100.8905
-9.5 | -0.7827 | 0.00793 | -0.0414 | -98.7011
-9 | -0.7272 | 0.00748 | -0.0415 | -97.2193
-8.5 | -0.671 | 0.00714 | -0.0416 | -93.9776
-8 | -0.6144 | 0.00687 | -0.0418 | -89.4323
-7.5 | -0.5575 | 0.00664 | -0.042 | -83.9608
-7 | -0.5004 | 0.00642 | -0.0422 | -77.9439
-6 | -0.386 | 0.00595 | -0.0427 | -64.8739
-5.5 | -0.3286 | 0.00575 | -0.043 | -57.1478
-5 | -0.2709 | 0.00561 | -0.0434 | -48.2888
-4 | -0.1552 | 0.00534 | -0.0441 | -29.0637
-3.5 | -0.0974 | 0.00521 | -0.0445 | -18.6948
-3 | -0.0394 | 0.00514 | -0.0449 | -7.6654
-2.5 | 0.0187 | 0.00505 | -0.0453 | 3.703
-2 | 0.0767 | 0.00498 | -0.0458 | 15.4016
-1.5 | 0.1348 | 0.00494 | -0.0463 | 27.2874
-1 | 0.193 | 0.00487 | -0.0468 | 39.6304
-0.5 | 0.2511 | 0.00483 | -0.0473 | 51.9876
0 | 0.3091 | 0.00478 | -0.0478 | 64.6653
0.5 | 0.3671 | 0.00471 | -0.0483 | 77.9406
1 | 0.4249 | 0.00461 | -0.0489 | 92.1692
1.5 | 0.4823 | 0.00439 | -0.0495 | 109.8633
2 | 0.539 | 0.00405 | -0.0502 | 133.0864
2.5 | 0.596 | 0.00414 | -0.0507 | 143.9614
3 | 0.653 | 0.00421 | -0.0513 | 155.1069
3.5 | 0.7096 | 0.00441 | -0.0517 | 160.907
4 | 0.7649 | 0.0049 | -0.0521 | 156.102
4.5 | 0.8199 | 0.00541 | -0.0524 | 151.5527
5 | 0.875 | 0.00583 | -0.0527 | 150.0858
5.5 | 0.9296 | 0.00628 | -0.0529 | 148.0255
6 | 0.9839 | 0.00668 | -0.0531 | 147.2904
6.5 | 1.0378 | 0.00706 | -0.0531 | 146.9972
7 | 1.0902 | 0.00735 | -0.0529 | 148.3265
7.5 | 1.1444 | 0.00766 | -0.053 | 149.3995
8 | 1.198 | 0.00805 | -0.0532 | 148.8199
8.5 | 1.2514 | 0.00843 | -0.0533 | 148.446
9 | 1.3037 | 0.0089 | -0.0533 | 146.4831
9.5 | 1.3555 | 0.00935 | -0.0532 | 144.9733
10 | 1.4058 | 0.00989 | -0.0529 | 142.1436
10.5 | 1.4548 | 0.0105 | -0.0525 | 138.5524
11 | 1.5025 | 0.01113 | -0.0518 | 134.9955
11.5 | 1.5488 | 0.01178 | -0.051 | 131.4771
12 | 1.5942 | 0.01241 | -0.0501 | 128.4609
12.5 | 1.6373 | 0.01309 | -0.0489 | 125.0802
13 | 1.6756 | 0.01393 | -0.047 | 120.2872
13.5 | 1.7004 | 0.01501 | -0.0427 | 113.2845
14.5 | 1.7304 | 0.01758 | -0.0327 | 98.43
15 | 1.7478 | 0.01938 | -0.0294 | 90.1858
15.5 | 1.7643 | 0.02151 | -0.0265 | 82.0223
16 | 1.7855 | 0.02352 | -0.0246 | 75.9141
16.5 | 1.7965 | 0.02647 | -0.0224 | 67.8693
17 | 1.8026 | 0.03007 | -0.0205 | 59.9468
17.5 | 1.8227 | 0.03265 | -0.0197 | 55.8254
18 | 1.8261 | 0.03696 | -0.0187 | 49.4075
18.5 | 1.8315 | 0.04142 | -0.0184 | 44.2178
19 | 1.8335 | 0.04654 | -0.0185 | 39.3962
19.5 | 1.8352 | 0.05202 | -0.0192 | 35.2787
20 | 1.8315 | 0.05841 | -0.0205 | 31.3559

## 131. Re 16M Mach 0.10 (1)
BIGFOIL.COM POLAR EXPORT
NACA63-511 a=0.2
NACA63-511 a=0.2 |  |  |  | Cl Max: | 1.274 | at alpha= | 10 | deg
JavaFoil+Calcfoil stall+Eppler ext transition |  |  |  | L/D Max: | 144.064 | at alpha= | 7 | deg
Re: | 16000000 |  |  | Cd Min: | 0.00532 | at alpha= | 1 | deg
Mach: | 0.1 |  |  | Cl=0 at alpha= | -2.6186 | deg
|  |  |  | @ Cl=0.1, Cd= | 0.0058624
|  |  |  | @ Cl=0.4, Cd= | 0.0054986
|  |  |  | @ Cl=0.6, Cd= | 0.005588
alpha (deg) | Cl | Cd | Cm | Cl/Cd
-14 | -0.464 | 0.09595 | -0.017 | -4.837
-13.5 | -0.477 | 0.09022 | -0.017 | -5.29
-13 | -0.489 | 0.08579 | -0.017 | -5.696
-12.5 | -0.498 | 0.08119 | -0.017 | -6.132
-12 | -0.505 | 0.07668 | -0.017 | -6.583
-11.5 | -0.509 | 0.07149 | -0.018 | -7.121
-11 | -0.51 | 0.06687 | -0.018 | -7.63
-10.5 | -0.508 | 0.06256 | -0.019 | -8.117
-10 | -0.502 | 0.05805 | -0.02 | -8.646
-9.5 | -0.493 | 0.05346 | -0.021 | -9.215
-9 | -0.588 | 0.00763 | -0.037 | -77.054
-8.5 | -0.564 | 0.00726 | -0.037 | -77.678
-8 | -0.535 | 0.00701 | -0.037 | -76.357
-7.5 | -0.501 | 0.00685 | -0.038 | -73.2
-7 | -0.463 | 0.00665 | -0.038 | -69.664
-6.5 | -0.42 | 0.00681 | -0.038 | -61.675
-6 | -0.374 | 0.00664 | -0.039 | -56.307
-5.5 | -0.324 | 0.00649 | -0.039 | -49.948
-5 | -0.271 | 0.00636 | -0.039 | -42.667
-4.5 | -0.216 | 0.00622 | -0.04 | -34.794
-4 | -0.16 | 0.00613 | -0.04 | -26.127
-3.5 | -0.103 | 0.00604 | -0.041 | -17.006
-3 | -0.045 | 0.00596 | -0.041 | -7.473
-2.5 | 0.014 | 0.0059 | -0.041 | 2.434
-2 | 0.074 | 0.00588 | -0.042 | 12.53
-1.5 | 0.133 | 0.00584 | -0.042 | 22.82
-1 | 0.193 | 0.00588 | -0.042 | 32.851
-0.5 | 0.253 | 0.00589 | -0.043 | 42.927
0 | 0.312 | 0.00575 | -0.043 | 54.367
0.5 | 0.372 | 0.00566 | -0.044 | 65.685
1 | 0.431 | 0.00532 | -0.044 | 81.111
1.5 | 0.49 | 0.00538 | -0.044 | 91.071
2 | 0.549 | 0.00552 | -0.045 | 99.578
2.5 | 0.609 | 0.0056 | -0.045 | 108.612
3 | 0.667 | 0.00573 | -0.046 | 116.52
3.5 | 0.726 | 0.00556 | -0.046 | 130.608
4 | 0.784 | 0.00571 | -0.046 | 137.368
4.5 | 0.842 | 0.00608 | -0.047 | 138.495
5 | 0.898 | 0.00642 | -0.047 | 139.848
5.5 | 0.953 | 0.00679 | -0.048 | 140.299
6 | 1.007 | 0.0076 | -0.048 | 132.499
6.5 | 1.059 | 0.00743 | -0.049 | 142.457
7 | 1.107 | 0.00768 | -0.049 | 144.064
7.5 | 1.152 | 0.0093 | -0.049 | 123.873
8 | 1.192 | 0.00963 | -0.05 | 123.751
8.5 | 1.226 | 0.01009 | -0.05 | 121.55
9 | 1.25 | 0.01067 | -0.05 | 117.194
9.5 | 1.266 | 0.01129 | -0.051 | 112.132
10 | 1.274 | 0.01205 | -0.051 | 105.699
10.5 | 1.274 | 0.01285 | -0.051 | 99.164
11 | 1.265 | 0.01373 | -0.052 | 92.142
11.5 | 1.248 | 0.01479 | -0.052 | 84.362
12 | 1.223 | 0.01597 | -0.052 | 76.57
12.5 | 1.191 | 0.01729 | -0.052 | 68.886
13 | 1.153 | 0.01892 | -0.052 | 60.905
13.5 | 1.108 | 0.0211 | -0.053 | 52.493
14 | 1.058 | 0.02368 | -0.053 | 44.685
14.5 | 1.01 | 0.02519 | -0.053 | 40.101
15 | 0.958 | 0.02764 | -0.053 | 34.651

## 132. Re 16M Mach 0.10 (2)
BIGFOIL.COM POLAR EXPORT
NACA63-511 a=0.2
NACA63-511 a=0.2 |  |  |  | Cl Max: | 1.8213 | at alpha= | 19 | deg
XFOIL ncrit=9 |  |  |  | L/D Max: | 161.95 | at alpha= | 3.5 | deg
Re: | 16000000 |  |  | Cd Min: | 0.06397 | at alpha= | 20 | deg
Mach: | 0.1 |  |  | Cl=0 at alpha= | -2.6607 | deg
|  |  |  | @ Cl=0.1, Cd= | 0.0049705
|  |  |  | @ Cl=0.4, Cd= | 0.0046627
|  |  |  | @ Cl=0.6, Cd= | 0.0041402
alpha (deg) | Cl | Cd | Cm | Cl/Cd
-18.5 | -1.4447 | 0.03924 | -0.0679 | -36.817
-18 | -1.4839 | 0.03219 | -0.0682 | -46.0982
-17.5 | -1.5213 | 0.02821 | -0.0608 | -53.9277
-17 | -1.511 | 0.0256 | -0.0565 | -59.0234
-16.5 | -1.4887 | 0.02279 | -0.0537 | -65.3225
-16 | -1.4594 | 0.02006 | -0.0513 | -72.7517
-15.5 | -1.4201 | 0.0181 | -0.0496 | -78.4586
-15 | -1.3769 | 0.01639 | -0.0482 | -84.0085
-14.5 | -1.3297 | 0.01506 | -0.0471 | -88.2935
-14 | -1.2799 | 0.01398 | -0.0462 | -91.5522
-13.5 | -1.2283 | 0.01306 | -0.0454 | -94.0505
-13 | -1.1756 | 0.01226 | -0.0448 | -95.8891
-12.5 | -1.1221 | 0.01153 | -0.0443 | -97.32
-12 | -1.0686 | 0.01071 | -0.0438 | -99.7759
-11.5 | -1.0147 | 0.00993 | -0.0434 | -102.1853
-11 | -0.9595 | 0.00935 | -0.0431 | -102.6203
-10.5 | -0.9035 | 0.00888 | -0.0428 | -101.7455
-10 | -0.8472 | 0.00846 | -0.0427 | -100.1418
-9 | -0.7341 | 0.00763 | -0.0425 | -96.2123
-8.5 | -0.6773 | 0.00722 | -0.0425 | -93.8089
-8 | -0.62 | 0.00694 | -0.0426 | -89.3372
-6 | -0.3891 | 0.00599 | -0.0432 | -64.9583
-5.5 | -0.3312 | 0.00577 | -0.0435 | -57.4003
-5 | -0.273 | 0.00562 | -0.0438 | -48.5765
-4.5 | -0.2147 | 0.0055 | -0.0441 | -39.0364
-4 | -0.1564 | 0.00536 | -0.0444 | -29.1791
-3.5 | -0.0981 | 0.00522 | -0.0448 | -18.7931
-3 | -0.0397 | 0.00514 | -0.0452 | -7.7237
-2.5 | 0.0188 | 0.00506 | -0.0456 | 3.7154
-2 | 0.0772 | 0.00499 | -0.0461 | 15.4709
-1.5 | 0.1357 | 0.00494 | -0.0465 | 27.4696
-1 | 0.1942 | 0.00488 | -0.047 | 39.7951
-0.5 | 0.2527 | 0.00483 | -0.0475 | 52.3188
0 | 0.3111 | 0.00478 | -0.048 | 65.0837
0.5 | 0.3694 | 0.00471 | -0.0486 | 78.4289
1 | 0.4276 | 0.00462 | -0.0491 | 92.5541
1.5 | 0.4854 | 0.00437 | -0.0498 | 111.0755
2 | 0.5424 | 0.00405 | -0.0505 | 133.9259
2.5 | 0.5998 | 0.00414 | -0.051 | 144.8792
3 | 0.6571 | 0.00421 | -0.0515 | 156.0808
3.5 | 0.7142 | 0.00441 | -0.052 | 161.9501
4 | 0.7698 | 0.00491 | -0.0524 | 156.7821
4.5 | 0.8252 | 0.00542 | -0.0526 | 152.2509
5 | 0.8806 | 0.00585 | -0.0529 | 150.5299
5.5 | 0.9355 | 0.00631 | -0.0531 | 148.2567
6 | 0.9902 | 0.00672 | -0.0532 | 147.3512
6.5 | 1.0446 | 0.00709 | -0.0533 | 147.3343
7 | 1.0974 | 0.00739 | -0.0529 | 148.498
7.5 | 1.152 | 0.00771 | -0.053 | 149.4163
8 | 1.2061 | 0.00812 | -0.0531 | 148.5345
8.5 | 1.2599 | 0.0085 | -0.0532 | 148.2235
9 | 1.3126 | 0.00898 | -0.053 | 146.1693
9.5 | 1.3645 | 0.00947 | -0.0528 | 144.0866
10 | 1.4152 | 0.01003 | -0.0524 | 141.0967
10.5 | 1.4645 | 0.01064 | -0.0519 | 137.641
11 | 1.5121 | 0.01132 | -0.051 | 133.5777
11.5 | 1.5589 | 0.01196 | -0.0501 | 130.3428
12 | 1.604 | 0.01263 | -0.0489 | 126.9992
12.5 | 1.646 | 0.01338 | -0.0473 | 123.0194
13 | 1.6813 | 0.01434 | -0.0447 | 117.2455
13.5 | 1.6938 | 0.01547 | -0.0382 | 109.4893
14 | 1.7087 | 0.01689 | -0.0332 | 101.1664
15 | 1.7465 | 0.02048 | -0.0266 | 85.2783
15.5 | 1.7615 | 0.02293 | -0.0238 | 76.8208
16.5 | 1.7921 | 0.02843 | -0.0199 | 63.0355
17 | 1.7945 | 0.03258 | -0.0182 | 55.0798
17.5 | 1.8158 | 0.03529 | -0.0176 | 51.4537
18 | 1.8175 | 0.04009 | -0.0169 | 45.3355
18.5 | 1.8212 | 0.04504 | -0.0169 | 40.4352
19 | 1.8213 | 0.05072 | -0.0174 | 35.9089
19.5 | 1.8204 | 0.05682 | -0.0185 | 32.038
20 | 1.814 | 0.06397 | -0.0203 | 28.357

## 133. Re 16M Mach 0.25 (1)
BIGFOIL.COM POLAR EXPORT
NACA63-511 a=0.2
NACA63-511 a=0.2 |  |  |  | Cl Max: | 1.258 | at alpha= | 9.5 | deg
JavaFoil+Calcfoil stall+Eppler ext transition |  |  |  | L/D Max: | 141.035 | at alpha= | 6.5 | deg
Re: | 16000000 |  |  | Cd Min: | 0.00533 | at alpha= | 1 | deg
Mach: | 0.25 |  |  | Cl=0 at alpha= | -2.6229 | deg
|  |  |  | @ Cl=0.1, Cd= | 0.0059021
|  |  |  | @ Cl=0.4, Cd= | 0.005612
|  |  |  | @ Cl=0.6, Cd= | 0.0056325
alpha (deg) | Cl | Cd | Cm | Cl/Cd
-12.5 | -0.294 | 0.08426 | -0.017 | -3.486
-12 | -0.332 | 0.0787 | -0.018 | -4.217
-11.5 | -0.364 | 0.075 | -0.018 | -4.859
-11 | -0.392 | 0.07052 | -0.018 | -5.553
-10.5 | -0.413 | 0.06692 | -0.018 | -6.164
-10 | -0.427 | 0.0622 | -0.018 | -6.868
-9.5 | -0.436 | 0.05699 | -0.019 | -7.644
-9 | -0.437 | 0.05262 | -0.02 | -8.305
-8.5 | -0.433 | 0.04768 | -0.022 | -9.073
-8 | -0.425 | 0.04088 | -0.025 | -10.386
-7.5 | -0.491 | 0.00703 | -0.039 | -69.832
-7 | -0.459 | 0.00679 | -0.039 | -67.662
-6.5 | -0.421 | 0.00696 | -0.04 | -60.476
-6 | -0.377 | 0.00678 | -0.04 | -55.651
-5.5 | -0.329 | 0.00661 | -0.04 | -49.809
-5 | -0.277 | 0.00645 | -0.041 | -42.918
-4.5 | -0.221 | 0.0063 | -0.041 | -35.104
-4 | -0.164 | 0.0062 | -0.041 | -26.453
-3.5 | -0.105 | 0.00611 | -0.042 | -17.224
-3 | -0.046 | 0.006 | -0.042 | -7.617
-2.5 | 0.015 | 0.00593 | -0.042 | 2.485
-2 | 0.076 | 0.00591 | -0.043 | 12.809
-1.5 | 0.137 | 0.00589 | -0.043 | 23.254
-1 | 0.198 | 0.00591 | -0.044 | 33.544
-0.5 | 0.26 | 0.0059 | -0.044 | 44.017
0 | 0.321 | 0.00582 | -0.044 | 55.184
0.5 | 0.382 | 0.00573 | -0.045 | 66.628
1 | 0.443 | 0.00533 | -0.045 | 83.142
1.5 | 0.504 | 0.00545 | -0.046 | 92.441
2 | 0.565 | 0.00558 | -0.046 | 101.215
2.5 | 0.625 | 0.00567 | -0.046 | 110.343
3 | 0.686 | 0.00582 | -0.047 | 117.794
3.5 | 0.745 | 0.00564 | -0.047 | 132.114
4 | 0.805 | 0.00582 | -0.048 | 138.428
4.5 | 0.864 | 0.00623 | -0.048 | 138.637
5 | 0.922 | 0.00662 | -0.049 | 139.317
5.5 | 0.978 | 0.00705 | -0.049 | 138.793
6 | 1.032 | 0.00737 | -0.049 | 140.09
6.5 | 1.084 | 0.00769 | -0.05 | 141.035
7 | 1.132 | 0.00928 | -0.05 | 121.978
7.5 | 1.174 | 0.00976 | -0.051 | 120.38
8 | 1.211 | 0.01017 | -0.051 | 119.098
8.5 | 1.239 | 0.01073 | -0.051 | 115.57
9 | 1.254 | 0.01149 | -0.052 | 109.163
9.5 | 1.258 | 0.01223 | -0.052 | 102.822
10 | 1.249 | 0.01318 | -0.052 | 94.753
10.5 | 1.226 | 0.01441 | -0.052 | 85.069
11 | 1.191 | 0.01551 | -0.053 | 76.767
11.5 | 1.141 | 0.01689 | -0.053 | 67.562
12 | 1.078 | 0.01871 | -0.053 | 57.583
12.5 | 1.002 | 0.02078 | -0.053 | 48.236
13 | 0.916 | 0.02318 | -0.053 | 39.512
13.5 | 0.819 | 0.02683 | -0.053 | 30.525
14 | 0.703 | 0.03768 | -0.051 | 18.666
14.5 | 0.608 | 0.03682 | -0.052 | 16.512

## 134. Re 16M Mach 0.25 (2)
BIGFOIL.COM POLAR EXPORT
NACA63-511 a=0.2
NACA63-511 a=0.2 |  |  |  | Cl Max: | 1.7465 | at alpha= | 16 | deg
XFOIL ncrit=9 |  |  |  | L/D Max: | 166.907 | at alpha= | 3.5 | deg
Re: | 16000000 |  |  | Cd Min: | 0.20288 | at alpha= | -17.5 | deg
Mach: | 0.25 |  |  | Cl=0 at alpha= | -2.6606 | deg
|  |  |  | @ Cl=0.1, Cd= | 0.0049869
|  |  |  | @ Cl=0.4, Cd= | 0.0046937
|  |  |  | @ Cl=0.6, Cd= | 0.0040985
alpha (deg) | Cl | Cd | Cm | Cl/Cd
-17.5 | -0.6407 | 0.20288 | 0.0412 | -3.158
-17 | -0.6204 | 0.19692 | 0.037 | -3.1505
-16.5 | -0.6041 | 0.18908 | 0.0324 | -3.1949
-16 | -0.6052 | 0.17437 | 0.0254 | -3.4708
-15.5 | -0.5907 | 0.16636 | 0.0207 | -3.5507
-15 | -0.6155 | 0.14668 | 0.0105 | -4.1962
-14.5 | -0.6089 | 0.13744 | 0.005 | -4.4303
-14 | -0.6019 | 0.12852 | -0.0003 | -4.6833
-13.5 | -0.6483 | 0.10837 | -0.0126 | -5.9823
-13 | -0.9372 | 0.04911 | -0.0629 | -19.0837
-12.5 | -1.148 | 0.02221 | -0.0609 | -51.6884
-12 | -1.1233 | 0.01643 | -0.0581 | -68.3688
-11.5 | -1.0734 | 0.0138 | -0.056 | -77.7826
-11 | -1.0167 | 0.01216 | -0.0541 | -83.6102
-10.5 | -0.9575 | 0.01094 | -0.0525 | -87.5229
-10 | -0.898 | 0.00979 | -0.0511 | -91.7263
-9.5 | -0.837 | 0.00903 | -0.05 | -92.691
-9 | -0.7753 | 0.00847 | -0.049 | -91.5348
-8.5 | -0.7136 | 0.00798 | -0.0482 | -89.4236
-8 | -0.6525 | 0.00742 | -0.0475 | -87.938
-7.5 | -0.5911 | 0.00702 | -0.047 | -84.2023
-7 | -0.5295 | 0.00672 | -0.0466 | -78.7946
-6 | -0.4067 | 0.00622 | -0.0462 | -65.3859
-5.5 | -0.3457 | 0.00592 | -0.0461 | -58.3953
-5 | -0.2847 | 0.0057 | -0.0461 | -49.9474
-4.5 | -0.2237 | 0.00556 | -0.0462 | -40.2338
-4 | -0.1627 | 0.00543 | -0.0464 | -29.9632
-3.5 | -0.102 | 0.00527 | -0.0466 | -19.3548
-3 | -0.0412 | 0.00517 | -0.0469 | -7.9691
-2.5 | 0.0195 | 0.00509 | -0.0472 | 3.831
-2 | 0.0801 | 0.005 | -0.0476 | 16.02
-1.5 | 0.1407 | 0.00496 | -0.0481 | 28.3669
-1 | 0.2012 | 0.00489 | -0.0485 | 41.1452
-0.5 | 0.2618 | 0.00485 | -0.049 | 53.9794
0 | 0.3222 | 0.0048 | -0.0495 | 67.125
0.5 | 0.3824 | 0.00472 | -0.0501 | 81.0169
1 | 0.4426 | 0.00463 | -0.0507 | 95.594
1.5 | 0.5023 | 0.00433 | -0.0513 | 116.0046
2 | 0.5614 | 0.00404 | -0.052 | 138.9604
2.5 | 0.6208 | 0.00413 | -0.0525 | 150.3148
3 | 0.6802 | 0.00423 | -0.053 | 160.8038
3.5 | 0.7394 | 0.00443 | -0.0535 | 166.9074
4 | 0.7972 | 0.00493 | -0.0538 | 161.7039
4.5 | 0.8543 | 0.0055 | -0.0539 | 155.3273
5 | 0.9117 | 0.00597 | -0.054 | 152.7136
5.5 | 0.9686 | 0.00646 | -0.054 | 149.9381
6 | 1.0251 | 0.00696 | -0.0539 | 147.2845
6.5 | 1.082 | 0.00731 | -0.0538 | 148.0164
7 | 1.1365 | 0.00766 | -0.053 | 148.3681
7.5 | 1.1942 | 0.008 | -0.0529 | 149.275
8 | 1.2507 | 0.00845 | -0.0526 | 148.0118
8.5 | 1.3064 | 0.00895 | -0.0522 | 145.9665
9 | 1.3616 | 0.00946 | -0.0515 | 143.9323
9.5 | 1.4145 | 0.01012 | -0.0506 | 139.7727
10 | 1.4662 | 0.0108 | -0.0493 | 135.7593
10.5 | 1.516 | 0.01154 | -0.0478 | 131.3692
11 | 1.564 | 0.0123 | -0.0459 | 127.1545
11.5 | 1.6086 | 0.01313 | -0.0435 | 122.5133
12 | 1.6432 | 0.01418 | -0.0396 | 115.8815
12.5 | 1.6567 | 0.01532 | -0.0324 | 108.1397
13 | 1.6733 | 0.01708 | -0.0272 | 97.9684
13.5 | 1.687 | 0.01948 | -0.0227 | 86.6016
14 | 1.6987 | 0.02243 | -0.019 | 75.7334
14.5 | 1.7181 | 0.02516 | -0.0164 | 68.287
15 | 1.7233 | 0.02921 | -0.0138 | 58.9969
15.5 | 1.7241 | 0.034 | -0.0118 | 50.7088
16 | 1.7465 | 0.03726 | -0.0109 | 46.8733
16.5 | 1.735 | 0.044 | -0.0103 | 39.4318
17 | 1.7101 | 0.05283 | -0.0111 | 32.3699
17.5 | 1.7391 | 0.05619 | -0.0115 | 30.9503
18 | 1.7141 | 0.06613 | -0.014 | 25.9202
18.5 | 1.6983 | 0.07557 | -0.0173 | 22.4732
19 | 1.6741 | 0.08676 | -0.0219 | 19.2958
19.5 | 1.6506 | 0.0985 | -0.0275 | 16.7574
20 | 1.6161 | 0.1125 | -0.0349 | 14.3653

## 135. Re 16M Mach 0.50 (1)
BIGFOIL.COM POLAR EXPORT
NACA63-511 a=0.2
NACA63-511 a=0.2 |  |  |  | Cl Max: | 1.221 | at alpha= | 7.5 | deg
JavaFoil+Calcfoil stall+Eppler ext transition |  |  |  | L/D Max: | 144.914 | at alpha= | 4.5 | deg
Re: | 16000000 |  |  | Cd Min: | 0.00558 | at alpha= | 1 | deg
Mach: | 0.5 |  |  | Cl=0 at alpha= | -2.6212 | deg
|  |  |  | @ Cl=0.1, Cd= | 0.006053
|  |  |  | @ Cl=0.4, Cd= | 0.0060394
|  |  |  | @ Cl=0.6, Cd= | 0.0058084
alpha (deg) | Cl | Cd | Cm | Cl/Cd
-20 | -0.958 | 0.15925 | -0.022 | -6.015
-19.5 | -0.93 | 0.15316 | -0.022 | -6.072
-19 | -0.902 | 0.14922 | -0.022 | -6.046
-18.5 | -0.874 | 0.14479 | -0.021 | -6.039
-18 | -0.848 | 0.13399 | -0.022 | -6.326
-17.5 | -0.821 | 0.12595 | -0.022 | -6.517
-17 | -0.794 | 0.11971 | -0.022 | -6.634
-16.5 | -0.767 | 0.11328 | -0.022 | -6.771
-16 | -0.739 | 0.10863 | -0.022 | -6.799
-15.5 | -0.713 | 0.10024 | -0.023 | -7.11
-15 | -0.687 | 0.09184 | -0.024 | -7.484
-14.5 | -0.665 | 0.08153 | -0.025 | -8.158
-14 | -0.627 | 0.09521 | -0.021 | -6.585
-13.5 | -0.599 | 0.09041 | -0.021 | -6.629
-13 | -0.573 | 0.0819 | -0.022 | -6.999
-12.5 | -0.548 | 0.07469 | -0.024 | -7.332
-12 | -0.523 | 0.06734 | -0.025 | -7.766
-11.5 | -0.501 | 0.05823 | -0.027 | -8.597
-11 | -0.484 | 0.04476 | -0.031 | -10.824
-10.5 | -0.433 | 0.0692 | -0.021 | -6.258
-10 | -0.406 | 0.06436 | -0.021 | -6.306
-9.5 | -0.38 | 0.05658 | -0.023 | -6.71
-9 | -0.354 | 0.05066 | -0.025 | -6.991
-8.5 | -0.333 | 0.04086 | -0.029 | -8.151
-8 | -0.366 | 0.00788 | -0.043 | -46.481
-7.5 | -0.268 | 0.0483 | -0.021 | -5.545
-7 | -0.24 | 0.04614 | -0.021 | -5.205
-6.5 | -0.213 | 0.04236 | -0.022 | -5.032
-6 | -0.186 | 0.03906 | -0.024 | -4.763
-5.5 | -0.238 | 0.03744 | -0.024 | -6.365
-5 | -0.28 | 0.00691 | -0.045 | -40.552
-4.5 | -0.234 | 0.00675 | -0.046 | -34.622
-4 | -0.177 | 0.00648 | -0.046 | -27.364
-3.5 | -0.115 | 0.00636 | -0.047 | -18.154
-3 | -0.05 | 0.00624 | -0.047 | -8.079
-2.5 | 0.016 | 0.00612 | -0.047 | 2.671
-2 | 0.084 | 0.00606 | -0.048 | 13.902
-1.5 | 0.153 | 0.00603 | -0.048 | 25.34
-1 | 0.221 | 0.00607 | -0.049 | 36.496
-0.5 | 0.29 | 0.00606 | -0.049 | 47.877
0 | 0.359 | 0.00616 | -0.05 | 58.258
0.5 | 0.427 | 0.00596 | -0.05 | 71.544
1 | 0.495 | 0.00558 | -0.051 | 88.601
1.5 | 0.563 | 0.00572 | -0.051 | 98.331
2 | 0.63 | 0.00588 | -0.051 | 107.25
2.5 | 0.697 | 0.0057 | -0.052 | 122.446
3 | 0.765 | 0.00588 | -0.052 | 129.988
3.5 | 0.831 | 0.00605 | -0.053 | 137.425
4 | 0.898 | 0.00638 | -0.053 | 140.761
4.5 | 0.963 | 0.00664 | -0.054 | 144.914
5 | 1.025 | 0.00722 | -0.054 | 141.857
5.5 | 1.081 | 0.00936 | -0.055 | 115.5
6 | 1.133 | 0.01008 | -0.055 | 112.345
6.5 | 1.178 | 0.01071 | -0.055 | 109.997
7 | 1.21 | 0.01157 | -0.055 | 104.564
7.5 | 1.221 | 0.01256 | -0.056 | 97.205
8 | 1.194 | 0.01391 | -0.056 | 85.836
8.5 | 1.038 | 0.01605 | -0.056 | 64.688
9 | 0.744 | 0.01868 | -0.056 | 39.823
9.5 | 0.777 | 0.01842 | -0.057 | 42.179
10 | 0.801 | 0.02141 | -0.057 | 37.405
10.5 | 0.834 | 0.02055 | -0.057 | 40.608
11 | 0.859 | 0.02344 | -0.057 | 36.653
11.5 | 0.873 | 0.03022 | -0.056 | 28.877
12 | 0.914 | 0.0264 | -0.058 | 34.641
12.5 | 0.935 | 0.03101 | -0.058 | 30.167

## 136. Re 16M Mach 0.50 (2)
BIGFOIL.COM POLAR EXPORT
NACA63-511 a=0.2
NACA63-511 a=0.2 |  |  |  | Cl Max: | 1.4978 | at alpha= | 8.5 | deg
XFOIL ncrit=9 |  |  |  | L/D Max: | 185.891 | at alpha= | 3.5 | deg
Re: | 16000000 |  |  | Cd Min: | 0.2379 | at alpha= | -18 | deg
Mach: | 0.5 |  |  | Cl=0 at alpha= | -2.6564 | deg
|  |  |  | @ Cl=0.1, Cd= | 0.0051202
|  |  |  | @ Cl=0.4, Cd= | 0.0048822
|  |  |  | @ Cl=0.6, Cd= | 0.0042696
alpha (deg) | Cl | Cd | Cm | Cl/Cd
-18 | -0.6945 | 0.2379 | 0.0595 | -2.9193
-17.5 | -0.6704 | 0.23035 | 0.0544 | -2.9104
-17 | -0.647 | 0.22212 | 0.0492 | -2.9128
-16.5 | -0.6232 | 0.21441 | 0.0441 | -2.9066
-16 | -0.601 | 0.20542 | 0.039 | -2.9257
-15.5 | -0.5787 | 0.19687 | 0.0339 | -2.9395
-15 | -0.5601 | 0.18641 | 0.0285 | -3.0047
-14.5 | -0.5414 | 0.1768 | 0.0232 | -3.0622
-14 | -0.5191 | 0.16901 | 0.0184 | -3.0714
-13.5 | -0.5019 | 0.15952 | 0.0132 | -3.1463
-13 | -0.4843 | 0.15062 | 0.0081 | -3.2154
-12.5 | -0.4702 | 0.14091 | 0.0027 | -3.3369
-12 | -0.4544 | 0.13223 | -0.0023 | -3.4364
-11.5 | -0.4382 | 0.124 | -0.0071 | -3.5339
-11 | -0.4229 | 0.1159 | -0.0118 | -3.6488
-10 | -0.4133 | 0.09635 | -0.0233 | -4.2896
-9.5 | -0.4026 | 0.08861 | -0.028 | -4.5435
-8.5 | -0.404 | 0.07091 | -0.0391 | -5.6974
-8 | -0.4103 | 0.06238 | -0.045 | -6.5774
-7.5 | -0.4281 | 0.05465 | -0.0519 | -7.8335
-7 | -0.4337 | 0.04527 | -0.058 | -9.5803
-6.5 | -0.4354 | 0.03441 | -0.0615 | -12.6533
-6 | -0.4136 | 0.02495 | -0.0622 | -16.5772
-5.5 | -0.3935 | 0.01291 | -0.0613 | -30.4802
-5 | -0.3422 | 0.00694 | -0.0591 | -49.3084
-4.5 | -0.2682 | 0.00615 | -0.0573 | -43.6098
-4 | -0.1942 | 0.00577 | -0.0561 | -33.6568
-3.5 | -0.1211 | 0.00555 | -0.0553 | -21.8198
-3 | -0.049 | 0.00535 | -0.0549 | -9.1589
-2.5 | 0.0223 | 0.00522 | -0.0547 | 4.272
-2 | 0.0931 | 0.00513 | -0.0548 | 18.1481
-1.5 | 0.1634 | 0.00503 | -0.055 | 32.4851
-1 | 0.2334 | 0.00498 | -0.0553 | 46.8675
-0.5 | 0.303 | 0.00494 | -0.0557 | 61.336
0 | 0.3725 | 0.00491 | -0.0563 | 75.8656
0.5 | 0.4418 | 0.00484 | -0.0568 | 91.281
1 | 0.511 | 0.00474 | -0.0574 | 107.8059
1.5 | 0.5796 | 0.00435 | -0.0582 | 133.2414
2 | 0.6481 | 0.00408 | -0.0588 | 158.848
3 | 0.7856 | 0.00437 | -0.0596 | 179.7712
3.5 | 0.8551 | 0.0046 | -0.0598 | 185.8913
4 | 0.9224 | 0.00514 | -0.0597 | 179.4553
4.5 | 0.9879 | 0.00588 | -0.0591 | 168.0102
5 | 1.0526 | 0.00664 | -0.0582 | 158.5241
6 | 1.1826 | 0.00799 | -0.0553 | 148.01
6.5 | 1.249 | 0.00847 | -0.0535 | 147.4616
7 | 1.3134 | 0.00894 | -0.051 | 146.9128
7.5 | 1.3793 | 0.00958 | -0.0484 | 143.977
8 | 1.4419 | 0.01035 | -0.045 | 139.314
8.5 | 1.4978 | 0.01133 | -0.0402 | 132.1977
10 | 1.4737 | 0.02296 | -0.0131 | 64.1855
10.5 | 1.4419 | 0.03032 | -0.0087 | 47.5561
11 | 1.4082 | 0.03857 | -0.0062 | 36.5102
11.5 | 1.377 | 0.04775 | -0.0059 | 28.8377
12 | 1.3405 | 0.05862 | -0.0081 | 22.8676
12.5 | 1.3058 | 0.07068 | -0.0127 | 18.4748
13 | 1.2724 | 0.08392 | -0.0193 | 15.1621
13.5 | 1.2379 | 0.09857 | -0.0278 | 12.5586

## 137. Re 18M Mach 0.00 (1)
BIGFOIL.COM POLAR EXPORT
NACA63-511 a=0.2
NACA63-511 a=0.2 |  |  |  | Cl Max: | 1.28 | at alpha= | 10.5 | deg
JavaFoil+Calcfoil stall+Eppler ext transition |  |  |  | L/D Max: | 145.916 | at alpha= | 7.5 | deg
Re: | 18000000 |  |  | Cd Min: | 0.00529 | at alpha= | 1 | deg
Mach: | 0 |  |  | Cl=0 at alpha= | -2.6207 | deg
|  |  |  | @ Cl=0.1, Cd= | 0.005828
|  |  |  | @ Cl=0.4, Cd= | 0.0054964
|  |  |  | @ Cl=0.6, Cd= | 0.0055588
alpha (deg) | Cl | Cd | Cm | Cl/Cd
-13.5 | -0.506 | 0.08958 | -0.017 | -5.646
-13 | -0.514 | 0.08479 | -0.017 | -6.062
-12.5 | -0.52 | 0.07972 | -0.017 | -6.526
-12 | -0.524 | 0.07538 | -0.018 | -6.955
-11.5 | -0.526 | 0.07029 | -0.018 | -7.479
-11 | -0.524 | 0.06572 | -0.019 | -7.975
-10.5 | -0.519 | 0.06133 | -0.019 | -8.466
-10 | -0.511 | 0.05668 | -0.02 | -9.024
-9.5 | -0.501 | 0.05142 | -0.022 | -9.742
-9 | -0.492 | 0.04255 | -0.025 | -11.571
-8.5 | -0.568 | 0.00713 | -0.037 | -79.617
-8 | -0.537 | 0.0069 | -0.037 | -77.897
-7.5 | -0.502 | 0.00671 | -0.038 | -74.874
-7 | -0.463 | 0.00654 | -0.038 | -70.789
-6.5 | -0.42 | 0.0067 | -0.038 | -62.595
-6 | -0.373 | 0.00652 | -0.039 | -57.17
-5.5 | -0.323 | 0.0064 | -0.039 | -50.471
-5 | -0.27 | 0.00628 | -0.039 | -43.087
-4.5 | -0.216 | 0.00616 | -0.04 | -35.013
-4 | -0.159 | 0.00605 | -0.04 | -26.373
-3.5 | -0.102 | 0.00596 | -0.04 | -17.176
-3 | -0.044 | 0.00587 | -0.041 | -7.548
-2.5 | 0.014 | 0.00584 | -0.041 | 2.447
-2 | 0.073 | 0.00581 | -0.041 | 12.627
-1.5 | 0.133 | 0.00585 | -0.042 | 22.685
-1 | 0.192 | 0.00584 | -0.042 | 32.898
-0.5 | 0.252 | 0.00586 | -0.043 | 42.931
0 | 0.311 | 0.00577 | -0.043 | 53.84
0.5 | 0.37 | 0.00571 | -0.043 | 64.834
1 | 0.429 | 0.00529 | -0.044 | 81.11
1.5 | 0.488 | 0.00535 | -0.044 | 91.134
2 | 0.547 | 0.00546 | -0.045 | 100.185
2.5 | 0.606 | 0.00557 | -0.045 | 108.66
3 | 0.664 | 0.00569 | -0.045 | 116.752
3.5 | 0.723 | 0.00553 | -0.046 | 130.727
4 | 0.78 | 0.0058 | -0.046 | 134.61
4.5 | 0.837 | 0.00612 | -0.047 | 136.896
5 | 0.894 | 0.00646 | -0.047 | 138.403
5.5 | 0.949 | 0.00675 | -0.047 | 140.495
6 | 1.002 | 0.00743 | -0.048 | 134.913
6.5 | 1.054 | 0.00733 | -0.048 | 143.865
7 | 1.102 | 0.00759 | -0.049 | 145.288
7.5 | 1.148 | 0.00786 | -0.049 | 145.916
8 | 1.188 | 0.0094 | -0.05 | 126.359
8.5 | 1.224 | 0.00985 | -0.05 | 124.313
9 | 1.25 | 0.01035 | -0.05 | 120.809
9.5 | 1.268 | 0.01093 | -0.051 | 115.984
10 | 1.278 | 0.01164 | -0.051 | 109.83
10.5 | 1.28 | 0.01237 | -0.051 | 103.542
11 | 1.274 | 0.01336 | -0.051 | 95.411
11.5 | 1.262 | 0.01418 | -0.052 | 88.973
12 | 1.241 | 0.01545 | -0.052 | 80.3
12.5 | 1.215 | 0.01643 | -0.052 | 73.931
13 | 1.182 | 0.0178 | -0.052 | 66.397
13.5 | 1.143 | 0.01985 | -0.053 | 57.564
14 | 1.099 | 0.02202 | -0.053 | 49.931
14.5 | 1.057 | 0.02326 | -0.053 | 45.447
15 | 1.01 | 0.0257 | -0.053 | 39.284
15.5 | 0.96 | 0.02868 | -0.053 | 33.482

## 138. Re 18M Mach 0.00 (2)
BIGFOIL.COM POLAR EXPORT
NACA63-511 a=0.2
NACA63-511 a=0.2 |  |  |  | Cl Max: | 1.8531 | at alpha= | 19.5 | deg
XFOIL ncrit=9 |  |  |  | L/D Max: | 157.644 | at alpha= | 3.5 | deg
Re: | 18000000 |  |  | Cd Min: | 0.05592 | at alpha= | 20 | deg
Mach: | 0 |  |  | Cl=0 at alpha= | -2.6593 | deg
|  |  |  | @ Cl=0.1, Cd= | 0.0048899
|  |  |  | @ Cl=0.4, Cd= | 0.0046159
|  |  |  | @ Cl=0.6, Cd= | 0.0042035
alpha (deg) | Cl | Cd | Cm | Cl/Cd
-20 | -1.5507 | 0.03956 | -0.0654 | -39.1987
-19.5 | -1.5813 | 0.03258 | -0.0666 | -48.5359
-19 | -1.6029 | 0.0283 | -0.0633 | -56.6396
-18.5 | -1.6162 | 0.02587 | -0.0562 | -62.4739
-18 | -1.5946 | 0.02379 | -0.0533 | -67.0282
-17.5 | -1.5715 | 0.02176 | -0.0502 | -72.2197
-17 | -1.538 | 0.01995 | -0.0483 | -77.0927
-16.5 | -1.5012 | 0.01813 | -0.0467 | -82.802
-16 | -1.4604 | 0.01653 | -0.0454 | -88.3485
-15.5 | -1.4149 | 0.01536 | -0.0445 | -92.1159
-15 | -1.3672 | 0.01438 | -0.0438 | -95.0765
-14.5 | -1.3179 | 0.01352 | -0.0432 | -97.4778
-14 | -1.2674 | 0.01274 | -0.0428 | -99.4819
-13.5 | -1.2159 | 0.01204 | -0.0424 | -100.9884
-13 | -1.1636 | 0.01139 | -0.0421 | -102.1598
-12.5 | -1.1112 | 0.01068 | -0.0418 | -104.0449
-12 | -1.0584 | 0.00998 | -0.0415 | -106.0521
-11.5 | -1.0048 | 0.00937 | -0.0414 | -107.2359
-11 | -0.9501 | 0.0089 | -0.0413 | -106.7528
-10.5 | -0.895 | 0.00849 | -0.0413 | -105.4181
-10 | -0.8394 | 0.00811 | -0.0413 | -103.5018
-9.5 | -0.7836 | 0.00777 | -0.0414 | -100.8494
-9 | -0.7278 | 0.00736 | -0.0414 | -98.8859
-8.5 | -0.6717 | 0.007 | -0.0415 | -95.9571
-8 | -0.615 | 0.00673 | -0.0417 | -91.3819
-7.5 | -0.5581 | 0.0065 | -0.0419 | -85.8615
-7 | -0.501 | 0.00629 | -0.0421 | -79.6502
-6 | -0.3863 | 0.00588 | -0.0427 | -65.6973
-5.5 | -0.3289 | 0.00565 | -0.043 | -58.2124
-5 | -0.2712 | 0.00551 | -0.0433 | -49.2196
-4.5 | -0.2134 | 0.00538 | -0.0437 | -39.6654
-4 | -0.1555 | 0.00527 | -0.0441 | -29.5066
-3.5 | -0.0976 | 0.00514 | -0.0445 | -18.9883
-2.5 | 0.0185 | 0.005 | -0.0453 | 3.7
-2 | 0.0766 | 0.00491 | -0.0458 | 15.6008
-1.5 | 0.1348 | 0.00486 | -0.0463 | 27.7366
-1 | 0.1929 | 0.00481 | -0.0468 | 40.104
-0.5 | 0.251 | 0.00478 | -0.0473 | 52.5105
0 | 0.3091 | 0.00473 | -0.0478 | 65.3488
0.5 | 0.3671 | 0.00465 | -0.0483 | 78.9462
1 | 0.4249 | 0.00459 | -0.0489 | 92.5708
1.5 | 0.4825 | 0.00453 | -0.0495 | 106.5121
2 | 0.5391 | 0.00414 | -0.0502 | 130.2174
2.5 | 0.596 | 0.0042 | -0.0507 | 141.9048
3 | 0.6531 | 0.00425 | -0.0513 | 153.6706
3.5 | 0.7094 | 0.0045 | -0.0517 | 157.6444
4 | 0.7649 | 0.00494 | -0.0521 | 154.8381
4.5 | 0.82 | 0.00543 | -0.0524 | 151.0129
5 | 0.8752 | 0.00584 | -0.0527 | 149.863
5.5 | 0.9303 | 0.00621 | -0.053 | 149.8068
6 | 0.9846 | 0.00665 | -0.0532 | 148.0602
6.5 | 1.0392 | 0.00697 | -0.0534 | 149.0961
7 | 1.093 | 0.00728 | -0.0534 | 150.1374
7.5 | 1.143 | 0.00752 | -0.0526 | 151.9947
8 | 1.1993 | 0.00791 | -0.0534 | 151.6182
8.5 | 1.2529 | 0.00828 | -0.0535 | 151.3164
9 | 1.3053 | 0.00872 | -0.0535 | 149.6904
9.5 | 1.357 | 0.0092 | -0.0534 | 147.5
10 | 1.4076 | 0.00972 | -0.0532 | 144.8148
10.5 | 1.4571 | 0.0103 | -0.0528 | 141.466
11 | 1.505 | 0.01092 | -0.0522 | 137.8205
11.5 | 1.5522 | 0.01153 | -0.0515 | 134.6227
12 | 1.5981 | 0.01214 | -0.0507 | 131.6392
12.5 | 1.6416 | 0.01282 | -0.0495 | 128.0499
13 | 1.6801 | 0.01368 | -0.0476 | 122.8143
14 | 1.7232 | 0.01569 | -0.0381 | 109.8279
14.5 | 1.742 | 0.01697 | -0.034 | 102.6517
15 | 1.7601 | 0.01863 | -0.0305 | 94.4767
15.5 | 1.7772 | 0.02062 | -0.0275 | 86.1882
16 | 1.7981 | 0.02258 | -0.0254 | 79.6324
16.5 | 1.8104 | 0.02534 | -0.0231 | 71.4444
17 | 1.8186 | 0.02865 | -0.0211 | 63.4764
17.5 | 1.8371 | 0.0313 | -0.0201 | 58.6933
18 | 1.8424 | 0.03533 | -0.0189 | 52.1483
18.5 | 1.8482 | 0.0396 | -0.0184 | 46.6717
19 | 1.8512 | 0.04449 | -0.0184 | 41.6094
19.5 | 1.8531 | 0.0498 | -0.0189 | 37.2108
20 | 1.8506 | 0.05592 | -0.0199 | 33.0937

## 139. Re 18M Mach 0.10 (1)
BIGFOIL.COM POLAR EXPORT
NACA63-511 a=0.2
NACA63-511 a=0.2 |  |  |  | Cl Max: | 1.276 | at alpha= | 10 | deg
JavaFoil+Calcfoil stall+Eppler ext transition |  |  |  | L/D Max: | 146.223 | at alpha= | 7.5 | deg
Re: | 18000000 |  |  | Cd Min: | 0.00528 | at alpha= | 1 | deg
Mach: | 0.1 |  |  | Cl=0 at alpha= | -2.6186 | deg
|  |  |  | @ Cl=0.1, Cd= | 0.0058344
|  |  |  | @ Cl=0.4, Cd= | 0.0055007
|  |  |  | @ Cl=0.6, Cd= | 0.005548
alpha (deg) | Cl | Cd | Cm | Cl/Cd
-13.5 | -0.477 | 0.08998 | -0.017 | -5.304
-13 | -0.489 | 0.08538 | -0.017 | -5.725
-12.5 | -0.498 | 0.08093 | -0.017 | -6.153
-12 | -0.505 | 0.07636 | -0.017 | -6.612
-11.5 | -0.509 | 0.07152 | -0.018 | -7.121
-11 | -0.511 | 0.06665 | -0.019 | -7.659
-10.5 | -0.508 | 0.06208 | -0.019 | -8.182
-10 | -0.502 | 0.05749 | -0.02 | -8.738
-9.5 | -0.493 | 0.05271 | -0.021 | -9.361
-9 | -0.483 | 0.0465 | -0.023 | -10.379
-8.5 | -0.564 | 0.00717 | -0.037 | -78.683
-8 | -0.535 | 0.00693 | -0.037 | -77.241
-7.5 | -0.501 | 0.00677 | -0.038 | -74.108
-7 | -0.463 | 0.00655 | -0.038 | -70.689
-6.5 | -0.42 | 0.0067 | -0.038 | -62.678
-6 | -0.374 | 0.00654 | -0.039 | -57.166
-5.5 | -0.324 | 0.00642 | -0.039 | -50.519
-5 | -0.271 | 0.00629 | -0.039 | -43.127
-4.5 | -0.216 | 0.00616 | -0.04 | -35.119
-4 | -0.16 | 0.00608 | -0.04 | -26.346
-3.5 | -0.103 | 0.00596 | -0.041 | -17.245
-3 | -0.045 | 0.00587 | -0.041 | -7.582
-2.5 | 0.014 | 0.00584 | -0.041 | 2.459
-2 | 0.074 | 0.00583 | -0.042 | 12.626
-1.5 | 0.133 | 0.00584 | -0.042 | 22.804
-1 | 0.193 | 0.00584 | -0.042 | 33.079
-0.5 | 0.253 | 0.00585 | -0.043 | 43.189
0 | 0.312 | 0.00579 | -0.043 | 53.978
0.5 | 0.372 | 0.0057 | -0.044 | 65.194
1 | 0.431 | 0.00528 | -0.044 | 81.573
1.5 | 0.49 | 0.0054 | -0.044 | 90.726
2 | 0.549 | 0.00548 | -0.045 | 100.318
2.5 | 0.609 | 0.00556 | -0.045 | 109.371
3 | 0.667 | 0.00574 | -0.046 | 116.186
3.5 | 0.726 | 0.00551 | -0.046 | 131.686
4 | 0.784 | 0.00583 | -0.046 | 134.532
4.5 | 0.842 | 0.00616 | -0.047 | 136.511
5 | 0.898 | 0.00647 | -0.047 | 138.869
5.5 | 0.953 | 0.00682 | -0.048 | 139.808
6 | 1.007 | 0.00751 | -0.048 | 134.008
6.5 | 1.059 | 0.00734 | -0.049 | 144.343
7 | 1.107 | 0.00766 | -0.049 | 144.51
7.5 | 1.152 | 0.00788 | -0.049 | 146.223
8 | 1.192 | 0.00947 | -0.05 | 125.949
8.5 | 1.227 | 0.00995 | -0.05 | 123.351
9 | 1.252 | 0.01047 | -0.051 | 119.582
9.5 | 1.268 | 0.01108 | -0.051 | 114.46
10 | 1.276 | 0.0118 | -0.051 | 108.128
10.5 | 1.275 | 0.01257 | -0.051 | 101.486
11 | 1.267 | 0.01342 | -0.052 | 94.408
11.5 | 1.249 | 0.01447 | -0.052 | 86.332
12 | 1.225 | 0.01558 | -0.052 | 78.617
12.5 | 1.193 | 0.01685 | -0.052 | 70.772
13 | 1.154 | 0.01843 | -0.053 | 62.623
13.5 | 1.109 | 0.02055 | -0.053 | 53.976
14 | 1.06 | 0.023 | -0.053 | 46.086
14.5 | 1.012 | 0.02429 | -0.053 | 41.668
15 | 0.959 | 0.02716 | -0.053 | 35.299

## 140. Re 18M Mach 0.10 (2)
BIGFOIL.COM POLAR EXPORT
NACA63-511 a=0.2
NACA63-511 a=0.2 |  |  |  | Cl Max: | 1.7751 | at alpha= | 15.5 | deg
XFOIL ncrit=9 |  |  |  | L/D Max: | 159.02 | at alpha= | 3.5 | deg
Re: | 18000000 |  |  | Cd Min: | 0.0451 | at alpha= | -19 | deg
Mach: | 0.1 |  |  | Cl=0 at alpha= | -2.6591 | deg
|  |  |  | @ Cl=0.1, Cd= | 0.0048904
|  |  |  | @ Cl=0.4, Cd= | 0.0046232
|  |  |  | @ Cl=0.6, Cd= | 0.0042002
alpha (deg) | Cl | Cd | Cm | Cl/Cd
-19 | -1.4404 | 0.0451 | -0.065 | -31.9379
-18.5 | -1.5013 | 0.0342 | -0.0697 | -43.8977
-18 | -1.5302 | 0.02945 | -0.0663 | -51.9593
-17.5 | -1.5481 | 0.02657 | -0.0587 | -58.265
-17 | -1.5277 | 0.02416 | -0.0555 | -63.2326
-16.5 | -1.4973 | 0.02194 | -0.0531 | -68.2452
-16 | -1.4638 | 0.01959 | -0.051 | -74.7218
-15.5 | -1.4231 | 0.01776 | -0.0494 | -80.1295
-15 | -1.3794 | 0.01609 | -0.048 | -85.7303
-14.5 | -1.3323 | 0.0147 | -0.0469 | -90.6327
-14 | -1.2826 | 0.01358 | -0.046 | -94.4477
-13.5 | -1.2308 | 0.01269 | -0.0452 | -96.9898
-13 | -1.1778 | 0.01192 | -0.0446 | -98.8087
-12.5 | -1.124 | 0.01122 | -0.0441 | -100.1783
-12 | -1.0699 | 0.01051 | -0.0437 | -101.7983
-11.5 | -1.0157 | 0.00976 | -0.0433 | -104.0676
-11 | -0.9607 | 0.00914 | -0.0429 | -105.1094
-10.5 | -0.9047 | 0.00867 | -0.0427 | -104.3483
-10 | -0.8483 | 0.00826 | -0.0426 | -102.6998
-9.5 | -0.7915 | 0.00789 | -0.0425 | -100.3169
-9 | -0.7348 | 0.0075 | -0.0425 | -97.9733
-8.5 | -0.678 | 0.00709 | -0.0424 | -95.6276
-8 | -0.6207 | 0.00679 | -0.0425 | -91.4138
-7.5 | -0.5631 | 0.00654 | -0.0426 | -86.1009
-7 | -0.5053 | 0.00632 | -0.0428 | -79.9525
-6.5 | -0.4474 | 0.00612 | -0.043 | -73.1046
-6 | -0.3894 | 0.00592 | -0.0432 | -65.777
-5.5 | -0.3315 | 0.00568 | -0.0434 | -58.3627
-5 | -0.2733 | 0.00552 | -0.0437 | -49.5109
-4.5 | -0.215 | 0.00539 | -0.0441 | -39.8887
-4 | -0.1566 | 0.00528 | -0.0444 | -29.6591
-3.5 | -0.0983 | 0.00515 | -0.0448 | -19.0874
-2.5 | 0.0186 | 0.005 | -0.0456 | 3.72
-2 | 0.0771 | 0.00491 | -0.0461 | 15.7026
-1.5 | 0.1356 | 0.00486 | -0.0465 | 27.9012
-1 | 0.1941 | 0.00481 | -0.047 | 40.3534
-0.5 | 0.2526 | 0.00478 | -0.0475 | 52.8452
0 | 0.3111 | 0.00473 | -0.048 | 65.7717
0.5 | 0.3694 | 0.00466 | -0.0486 | 79.2704
1 | 0.4276 | 0.00459 | -0.0491 | 93.159
1.5 | 0.4855 | 0.00453 | -0.0497 | 107.1744
2 | 0.5425 | 0.00413 | -0.0505 | 131.3559
2.5 | 0.5998 | 0.0042 | -0.051 | 142.8095
3 | 0.6572 | 0.00425 | -0.0516 | 154.6353
3.5 | 0.714 | 0.00449 | -0.052 | 159.02
4 | 0.7698 | 0.00495 | -0.0524 | 155.5152
4.5 | 0.8252 | 0.00545 | -0.0527 | 151.4128
5 | 0.8808 | 0.00586 | -0.0529 | 150.3072
5.5 | 0.9362 | 0.00625 | -0.0532 | 149.792
6 | 0.9909 | 0.00668 | -0.0533 | 148.3383
6.5 | 1.046 | 0.00701 | -0.0535 | 149.2154
7 | 1.1001 | 0.00733 | -0.0535 | 150.0819
7.5 | 1.1507 | 0.00756 | -0.0527 | 152.209
8 | 1.2074 | 0.00796 | -0.0533 | 151.6834
8.5 | 1.2613 | 0.00835 | -0.0534 | 151.0539
9 | 1.3143 | 0.0088 | -0.0533 | 149.3523
9.5 | 1.3662 | 0.00931 | -0.0531 | 146.7454
10 | 1.417 | 0.00987 | -0.0527 | 143.5664
10.5 | 1.4668 | 0.01045 | -0.0522 | 140.3636
11 | 1.5149 | 0.0111 | -0.0514 | 136.4775
11.5 | 1.5625 | 0.0117 | -0.0506 | 133.547
12 | 1.608 | 0.01237 | -0.0495 | 129.9919
12.5 | 1.6505 | 0.01311 | -0.048 | 125.8963
13 | 1.6863 | 0.0141 | -0.0454 | 119.5957
14 | 1.7211 | 0.01631 | -0.0346 | 105.5242
14.5 | 1.7413 | 0.01777 | -0.0309 | 97.991
15 | 1.7591 | 0.01966 | -0.0276 | 89.4761
15.5 | 1.7751 | 0.02194 | -0.0247 | 80.907

## 141. Re 18M Mach 0.25 (1)
BIGFOIL.COM POLAR EXPORT
NACA63-511 a=0.2
NACA63-511 a=0.2 |  |  |  | Cl Max: | 1.259 | at alpha= | 9.5 | deg
JavaFoil+Calcfoil stall+Eppler ext transition |  |  |  | L/D Max: | 141.691 | at alpha= | 6.5 | deg
Re: | 18000000 |  |  | Cd Min: | 0.00535 | at alpha= | 1 | deg
Mach: | 0.25 |  |  | Cl=0 at alpha= | -2.6229 | deg
|  |  |  | @ Cl=0.1, Cd= | 0.0058539
|  |  |  | @ Cl=0.4, Cd= | 0.0056108
|  |  |  | @ Cl=0.6, Cd= | 0.0055925
alpha (deg) | Cl | Cd | Cm | Cl/Cd
-12.5 | -0.294 | 0.08433 | -0.018 | -3.484
-12 | -0.332 | 0.0778 | -0.018 | -4.266
-11.5 | -0.364 | 0.07485 | -0.018 | -4.87
-11 | -0.392 | 0.07027 | -0.018 | -5.574
-10.5 | -0.413 | 0.06664 | -0.018 | -6.192
-10 | -0.427 | 0.06183 | -0.018 | -6.911
-9.5 | -0.435 | 0.05779 | -0.019 | -7.526
-9 | -0.437 | 0.05232 | -0.021 | -8.358
-8.5 | -0.433 | 0.04697 | -0.023 | -9.226
-8 | -0.427 | 0.03922 | -0.026 | -10.882
-7.5 | -0.491 | 0.00694 | -0.039 | -70.738
-7 | -0.459 | 0.00672 | -0.039 | -68.343
-6.5 | -0.421 | 0.00686 | -0.04 | -61.393
-6 | -0.377 | 0.00668 | -0.04 | -56.521
-5.5 | -0.329 | 0.00652 | -0.04 | -50.485
-5 | -0.277 | 0.00638 | -0.041 | -43.359
-4.5 | -0.221 | 0.0062 | -0.041 | -35.66
-4 | -0.164 | 0.00614 | -0.041 | -26.679
-3.5 | -0.105 | 0.00603 | -0.042 | -17.457
-3 | -0.046 | 0.00594 | -0.042 | -7.683
-2.5 | 0.015 | 0.00589 | -0.042 | 2.502
-2 | 0.076 | 0.00585 | -0.043 | 12.922
-1.5 | 0.137 | 0.00586 | -0.043 | 23.354
-1 | 0.198 | 0.00585 | -0.044 | 33.905
-0.5 | 0.26 | 0.00591 | -0.044 | 43.985
0 | 0.321 | 0.0058 | -0.044 | 55.302
0.5 | 0.382 | 0.00572 | -0.045 | 66.724
1 | 0.443 | 0.00535 | -0.045 | 82.83
1.5 | 0.504 | 0.00542 | -0.046 | 93.025
2 | 0.565 | 0.00554 | -0.046 | 101.928
2.5 | 0.625 | 0.00563 | -0.046 | 110.957
3 | 0.686 | 0.00582 | -0.047 | 117.808
3.5 | 0.745 | 0.00559 | -0.047 | 133.323
4 | 0.805 | 0.0059 | -0.048 | 136.437
4.5 | 0.864 | 0.00631 | -0.048 | 136.926
5 | 0.922 | 0.00667 | -0.049 | 138.217
5.5 | 0.978 | 0.00699 | -0.049 | 140.033
6 | 1.032 | 0.00734 | -0.049 | 140.712
6.5 | 1.085 | 0.00765 | -0.05 | 141.691
7 | 1.132 | 0.00914 | -0.05 | 123.864
7.5 | 1.175 | 0.00959 | -0.051 | 122.483
8 | 1.212 | 0.01001 | -0.051 | 120.998
8.5 | 1.241 | 0.01056 | -0.051 | 117.518
9 | 1.256 | 0.01126 | -0.052 | 111.527
9.5 | 1.259 | 0.01204 | -0.052 | 104.559
10 | 1.251 | 0.01288 | -0.052 | 97.125
10.5 | 1.228 | 0.0141 | -0.052 | 87.073
11 | 1.192 | 0.01514 | -0.053 | 78.758
11.5 | 1.143 | 0.01648 | -0.053 | 69.357
12 | 1.079 | 0.01824 | -0.053 | 59.182
12.5 | 1.004 | 0.02022 | -0.053 | 49.648
13 | 0.917 | 0.02276 | -0.053 | 40.286
13.5 | 0.821 | 0.02583 | -0.053 | 31.808
14 | 0.707 | 0.03533 | -0.052 | 20.017
14.5 | 0.61 | 0.03508 | -0.052 | 17.397

## 142. Re 18M Mach 0.25 (2)
BIGFOIL.COM POLAR EXPORT
NACA63-511 a=0.2
NACA63-511 a=0.2 |  |  |  | Cl Max: | 1.7644 | at alpha= | 16 | deg
XFOIL ncrit=9 |  |  |  | L/D Max: | 165.022 | at alpha= | 3.5 | deg
Re: | 18000000 |  |  | Cd Min: | 0.20255 | at alpha= | -17.5 | deg
Mach: | 0.25 |  |  | Cl=0 at alpha= | -2.6587 | deg
|  |  |  | @ Cl=0.1, Cd= | 0.0049134
|  |  |  | @ Cl=0.4, Cd= | 0.0046566
|  |  |  | @ Cl=0.6, Cd= | 0.0041655
alpha (deg) | Cl | Cd | Cm | Cl/Cd
-17.5 | -0.6417 | 0.20255 | 0.0411 | -3.1681
-17 | -0.6212 | 0.19663 | 0.0369 | -3.1592
-16 | -0.606 | 0.17412 | 0.0253 | -3.4804
-15.5 | -0.6078 | 0.16067 | 0.0182 | -3.7829
-15 | -0.621 | 0.14522 | 0.0097 | -4.2763
-14.5 | -0.6119 | 0.13665 | 0.0046 | -4.4779
-14 | -0.6404 | 0.11975 | -0.0055 | -5.3478
-13.5 | -0.6961 | 0.09886 | -0.0194 | -7.0413
-13 | -1.0251 | 0.04163 | -0.0638 | -24.6241
-12.5 | -1.1679 | 0.01957 | -0.0605 | -59.6781
-12 | -1.1304 | 0.01537 | -0.0579 | -73.5459
-11.5 | -1.0775 | 0.01315 | -0.0558 | -81.9392
-11 | -1.0196 | 0.01169 | -0.054 | -87.2198
-10.5 | -0.9595 | 0.01059 | -0.0524 | -90.6043
-10 | -0.8993 | 0.00957 | -0.051 | -93.9707
-9.5 | -0.8383 | 0.00878 | -0.0499 | -95.4784
-9 | -0.7765 | 0.00824 | -0.0489 | -94.2354
-8.5 | -0.7146 | 0.00778 | -0.0481 | -91.8509
-8 | -0.6532 | 0.00729 | -0.0474 | -89.6022
-7.5 | -0.5918 | 0.00686 | -0.0469 | -86.2682
-7 | -0.5302 | 0.00656 | -0.0465 | -80.8232
-6.5 | -0.4686 | 0.00632 | -0.0463 | -74.1456
-5.5 | -0.3461 | 0.00584 | -0.046 | -59.2637
-5 | -0.2851 | 0.0056 | -0.0461 | -50.9107
-4.5 | -0.224 | 0.00545 | -0.0462 | -41.1009
-3.5 | -0.1022 | 0.0052 | -0.0466 | -19.6538
-3 | -0.0415 | 0.00509 | -0.0469 | -8.1532
-2.5 | 0.0193 | 0.00503 | -0.0472 | 3.837
-2 | 0.0799 | 0.00493 | -0.0476 | 16.2069
-1.5 | 0.1406 | 0.00488 | -0.0481 | 28.8115
-1 | 0.2012 | 0.00482 | -0.0485 | 41.7427
-0.5 | 0.2616 | 0.00479 | -0.049 | 54.6138
0 | 0.3221 | 0.00475 | -0.0495 | 67.8105
0.5 | 0.3824 | 0.00468 | -0.0501 | 81.7094
1 | 0.4426 | 0.0046 | -0.0507 | 96.2174
1.5 | 0.5026 | 0.00453 | -0.0513 | 110.9492
2 | 0.5615 | 0.00412 | -0.052 | 136.2864
2.5 | 0.6208 | 0.00419 | -0.0526 | 148.1623
3 | 0.6803 | 0.00425 | -0.0531 | 160.0706
3.5 | 0.7393 | 0.00448 | -0.0535 | 165.0223
4 | 0.7969 | 0.005 | -0.0538 | 159.38
4.5 | 0.8543 | 0.00553 | -0.0539 | 154.4846
5 | 0.9119 | 0.00598 | -0.0541 | 152.4916
5.5 | 0.9691 | 0.00645 | -0.0541 | 150.2481
6 | 1.0263 | 0.00688 | -0.0541 | 149.1715
6.5 | 1.0835 | 0.00724 | -0.054 | 149.6547
7 | 1.1399 | 0.0076 | -0.0537 | 149.9868
7.5 | 1.1952 | 0.00787 | -0.053 | 151.8679
8 | 1.2524 | 0.00828 | -0.0529 | 151.256
8.5 | 1.3083 | 0.00878 | -0.0524 | 149.0091
9 | 1.3634 | 0.0093 | -0.0518 | 146.6022
9.5 | 1.4167 | 0.00995 | -0.0508 | 142.3819
10 | 1.4688 | 0.01061 | -0.0497 | 138.4354
10.5 | 1.5197 | 0.0113 | -0.0483 | 134.4867
11 | 1.5681 | 0.01205 | -0.0464 | 130.1328
11.5 | 1.6136 | 0.01286 | -0.0442 | 125.4743
12 | 1.6511 | 0.0139 | -0.0407 | 118.7842
12.5 | 1.6666 | 0.01495 | -0.0336 | 111.4783
13 | 1.682 | 0.01663 | -0.028 | 101.1425
13.5 | 1.6952 | 0.01897 | -0.0233 | 89.3622
14 | 1.7129 | 0.02144 | -0.0198 | 79.8927
14.5 | 1.7327 | 0.02406 | -0.017 | 72.0158
15 | 1.7398 | 0.02787 | -0.0142 | 62.4255
15.5 | 1.7427 | 0.03237 | -0.012 | 53.8369
16 | 1.7644 | 0.03558 | -0.0109 | 49.5897
16.5 | 1.7549 | 0.04196 | -0.01 | 41.8232
17 | 1.7323 | 0.05032 | -0.0104 | 34.4257
17.5 | 1.7598 | 0.0538 | -0.0107 | 32.71
18 | 1.7368 | 0.06328 | -0.0129 | 27.4463
18.5 | 1.7224 | 0.07233 | -0.0157 | 23.8131
19 | 1.6985 | 0.08329 | -0.0201 | 20.3926
19.5 | 1.676 | 0.09464 | -0.0252 | 17.7092
20 | 1.6421 | 0.1083 | -0.0323 | 15.1625

## 143. Re 18M Mach 0.50 (1)
BIGFOIL.COM POLAR EXPORT
NACA63-511 a=0.2
NACA63-511 a=0.2 |  |  |  | Cl Max: | 1.222 | at alpha= | 7.5 | deg
JavaFoil+Calcfoil stall+Eppler ext transition |  |  |  | L/D Max: | 143.808 | at alpha= | 4.5 | deg
Re: | 18000000 |  |  | Cd Min: | 0.00556 | at alpha= | 1 | deg
Mach: | 0.5 |  |  | Cl=0 at alpha= | -2.6212 | deg
|  |  |  | @ Cl=0.1, Cd= | 0.0060023
|  |  |  | @ Cl=0.4, Cd= | 0.0060415
|  |  |  | @ Cl=0.6, Cd= | 0.0057852
alpha (deg) | Cl | Cd | Cm | Cl/Cd
-20 | -0.957 | 0.16513 | -0.022 | -5.798
-19.5 | -0.93 | 0.15645 | -0.022 | -5.943
-19 | -0.902 | 0.15366 | -0.022 | -5.871
-18.5 | -0.874 | 0.14864 | -0.021 | -5.882
-18 | -0.848 | 0.13801 | -0.022 | -6.141
-17.5 | -0.821 | 0.13026 | -0.022 | -6.3
-17 | -0.793 | 0.12518 | -0.022 | -6.335
-16.5 | -0.765 | 0.12154 | -0.022 | -6.294
-16 | -0.738 | 0.1134 | -0.022 | -6.504
-15.5 | -0.711 | 0.1061 | -0.022 | -6.704
-15 | -0.685 | 0.09683 | -0.023 | -7.076
-14.5 | -0.667 | 0.07935 | -0.026 | -8.408
-14 | -0.627 | 0.09535 | -0.022 | -6.578
-13.5 | -0.6 | 0.09032 | -0.022 | -6.64
-13 | -0.574 | 0.08125 | -0.023 | -7.061
-12.5 | -0.548 | 0.07386 | -0.024 | -7.424
-12 | -0.524 | 0.06579 | -0.026 | -7.967
-11.5 | -0.504 | 0.05538 | -0.028 | -9.093
-11 | -0.529 | 0.01857 | -0.037 | -28.486
-10.5 | -0.433 | 0.06812 | -0.021 | -6.358
-10 | -0.406 | 0.06338 | -0.021 | -6.405
-9.5 | -0.38 | 0.05625 | -0.023 | -6.756
-9 | -0.355 | 0.04969 | -0.026 | -7.142
-8.5 | -0.379 | 0.01206 | -0.04 | -31.446
-8 | -0.367 | 0.00766 | -0.043 | -47.845
-7.5 | -0.268 | 0.0482 | -0.021 | -5.559
-7 | -0.24 | 0.0462 | -0.021 | -5.199
-6.5 | -0.213 | 0.04214 | -0.023 | -5.061
-6 | -0.186 | 0.03878 | -0.024 | -4.802
-5.5 | -0.238 | 0.03719 | -0.024 | -6.411
-5 | -0.28 | 0.00682 | -0.045 | -41.066
-4.5 | -0.234 | 0.00666 | -0.046 | -35.101
-4 | -0.177 | 0.00641 | -0.046 | -27.663
-3.5 | -0.115 | 0.00628 | -0.047 | -18.363
-3 | -0.05 | 0.00617 | -0.047 | -8.181
-2.5 | 0.016 | 0.00607 | -0.047 | 2.696
-2 | 0.084 | 0.006 | -0.048 | 14.035
-1.5 | 0.153 | 0.00601 | -0.048 | 25.417
-1 | 0.222 | 0.00602 | -0.049 | 36.767
-0.5 | 0.29 | 0.00609 | -0.049 | 47.683
0 | 0.359 | 0.00615 | -0.05 | 58.349
0.5 | 0.427 | 0.00597 | -0.05 | 71.486
1 | 0.495 | 0.00556 | -0.051 | 89.039
1.5 | 0.563 | 0.00573 | -0.051 | 98.114
2 | 0.63 | 0.00583 | -0.051 | 108.19
2.5 | 0.697 | 0.00569 | -0.052 | 122.528
3 | 0.765 | 0.00584 | -0.052 | 130.938
3.5 | 0.831 | 0.00604 | -0.053 | 137.71
4 | 0.898 | 0.00654 | -0.053 | 137.35
4.5 | 0.963 | 0.00669 | -0.054 | 143.808
5 | 1.025 | 0.00718 | -0.054 | 142.811
5.5 | 1.082 | 0.00924 | -0.055 | 117.13
6 | 1.134 | 0.00992 | -0.055 | 114.253
6.5 | 1.179 | 0.01061 | -0.055 | 111.12
7 | 1.211 | 0.01134 | -0.056 | 106.847
7.5 | 1.222 | 0.0123 | -0.056 | 99.349
8 | 1.195 | 0.0136 | -0.056 | 87.886
8.5 | 1.039 | 0.01567 | -0.056 | 66.323
9 | 0.745 | 0.01821 | -0.056 | 40.932
9.5 | 0.778 | 0.01796 | -0.057 | 43.297
10 | 0.802 | 0.02084 | -0.057 | 38.494
10.5 | 0.835 | 0.02002 | -0.057 | 41.72
11 | 0.86 | 0.02281 | -0.057 | 37.711
11.5 | 0.876 | 0.029 | -0.057 | 30.195
12 | 0.916 | 0.02568 | -0.058 | 35.672
12.5 | 0.937 | 0.03005 | -0.058 | 31.182

## 144. Re 18M Mach 0.50 (2)
BIGFOIL.COM POLAR EXPORT
NACA63-511 a=0.2
NACA63-511 a=0.2 |  |  |  | Cl Max: | 1.5043 | at alpha= | 8.5 | deg
XFOIL ncrit=9 |  |  |  | L/D Max: | 185.935 | at alpha= | 3.5 | deg
Re: | 18000000 |  |  | Cd Min: | 0.01107 | at alpha= | 8.5 | deg
Mach: | 0.5 |  |  | Cl=0 at alpha= | -99 | deg
|  |  |  | @ Cl=0.1, Cd= | 0.00484
|  |  |  | @ Cl=0.4, Cd= | 0.0048162
|  |  |  | @ Cl=0.6, Cd= | 0.0044406
alpha (deg) | Cl | Cd | Cm | Cl/Cd
0 | 0.3725 | 0.00484 | -0.0563 | 76.9628
0.5 | 0.4418 | 0.00478 | -0.0568 | 92.4268
1 | 0.511 | 0.0047 | -0.0574 | 108.7234
1.5 | 0.5802 | 0.00458 | -0.0581 | 126.6812
2 | 0.6484 | 0.0041 | -0.0588 | 158.1463
2.5 | 0.7171 | 0.00421 | -0.0593 | 170.3325
3 | 0.7858 | 0.00438 | -0.0596 | 179.4064
3.5 | 0.8553 | 0.0046 | -0.0598 | 185.9348
4.5 | 0.9877 | 0.00591 | -0.0591 | 167.1235
5 | 1.0532 | 0.00662 | -0.0582 | 159.0937
5.5 | 1.1175 | 0.00738 | -0.0569 | 151.4228
6 | 1.1847 | 0.00789 | -0.0556 | 150.1521
6.5 | 1.2519 | 0.00836 | -0.0539 | 149.7488
7 | 1.3163 | 0.00886 | -0.0514 | 148.5666
7.5 | 1.383 | 0.00938 | -0.0488 | 147.4414
8 | 1.4463 | 0.01014 | -0.0454 | 142.6331
8.5 | 1.5043 | 0.01107 | -0.0409 | 135.8898

## 145. Re 20M Mach 0.00 (1)
BIGFOIL.COM POLAR EXPORT
NACA63-511 a=0.2
NACA63-511 a=0.2 |  |  |  | Cl Max: | 1.282 | at alpha= | 10.5 | deg
JavaFoil+Calcfoil stall+Eppler ext transition |  |  |  | L/D Max: | 147.749 | at alpha= | 7.5 | deg
Re: | 20000000 |  |  | Cd Min: | 0.00536 | at alpha= | 1.5 | deg
Mach: | 0 |  |  | Cl=0 at alpha= | -2.6207 | deg
|  |  |  | @ Cl=0.1, Cd= | 0.005801
|  |  |  | @ Cl=0.4, Cd= | 0.00569
|  |  |  | @ Cl=0.6, Cd= | 0.0055637
alpha (deg) | Cl | Cd | Cm | Cl/Cd
-14 | -0.496 | 0.09477 | -0.017 | -5.228
-13.5 | -0.506 | 0.08879 | -0.017 | -5.696
-13 | -0.514 | 0.08386 | -0.017 | -6.13
-12.5 | -0.52 | 0.07967 | -0.017 | -6.531
-12 | -0.524 | 0.075 | -0.018 | -6.992
-11.5 | -0.526 | 0.06988 | -0.018 | -7.525
-11 | -0.525 | 0.06493 | -0.019 | -8.08
-10.5 | -0.52 | 0.06 | -0.02 | -8.675
-10 | -0.512 | 0.05625 | -0.021 | -9.099
-9.5 | -0.505 | 0.04846 | -0.023 | -10.416
-9 | -0.58 | 0.00866 | -0.036 | -66.955
-8.5 | -0.568 | 0.00703 | -0.037 | -80.703
-8 | -0.537 | 0.00682 | -0.037 | -78.728
-7.5 | -0.502 | 0.00663 | -0.038 | -75.708
-7 | -0.463 | 0.00646 | -0.038 | -71.609
-6.5 | -0.42 | 0.00661 | -0.038 | -63.487
-6 | -0.373 | 0.00646 | -0.039 | -57.756
-5.5 | -0.323 | 0.00634 | -0.039 | -51.013
-5 | -0.27 | 0.00621 | -0.039 | -43.545
-4.5 | -0.216 | 0.0061 | -0.04 | -35.331
-4 | -0.159 | 0.006 | -0.04 | -26.591
-3.5 | -0.102 | 0.00592 | -0.04 | -17.286
-3 | -0.044 | 0.00587 | -0.041 | -7.551
-2.5 | 0.014 | 0.0058 | -0.041 | 2.465
-2 | 0.073 | 0.00581 | -0.041 | 12.627
-1.5 | 0.133 | 0.00579 | -0.042 | 22.915
-1 | 0.192 | 0.0058 | -0.042 | 33.126
-0.5 | 0.252 | 0.00585 | -0.043 | 43.005
0 | 0.311 | 0.00576 | -0.043 | 53.966
0.5 | 0.37 | 0.00569 | -0.043 | 64.959
1 | 0.429 | 0.00569 | -0.044 | 75.361
1.5 | 0.488 | 0.00536 | -0.044 | 91.071
2 | 0.547 | 0.00542 | -0.045 | 100.797
2.5 | 0.606 | 0.00558 | -0.045 | 108.61
3 | 0.664 | 0.00571 | -0.045 | 116.393
3.5 | 0.723 | 0.0056 | -0.046 | 129.137
4 | 0.78 | 0.00586 | -0.046 | 133.112
4.5 | 0.837 | 0.00616 | -0.047 | 135.96
5 | 0.894 | 0.00644 | -0.047 | 138.715
5.5 | 0.949 | 0.00674 | -0.047 | 140.702
6 | 1.002 | 0.00738 | -0.048 | 135.855
6.5 | 1.054 | 0.00725 | -0.048 | 145.497
7 | 1.103 | 0.00748 | -0.049 | 147.388
7.5 | 1.148 | 0.00777 | -0.049 | 147.749
8 | 1.189 | 0.00935 | -0.05 | 127.093
8.5 | 1.225 | 0.0097 | -0.05 | 126.322
9 | 1.251 | 0.01021 | -0.05 | 122.477
9.5 | 1.269 | 0.0108 | -0.051 | 117.479
10 | 1.279 | 0.01141 | -0.051 | 112.083
10.5 | 1.282 | 0.01213 | -0.051 | 105.684
11 | 1.276 | 0.0131 | -0.052 | 97.366
11.5 | 1.263 | 0.01388 | -0.052 | 91.013
12 | 1.242 | 0.01516 | -0.052 | 81.937
12.5 | 1.216 | 0.01606 | -0.052 | 75.742
13 | 1.183 | 0.01739 | -0.052 | 68.066
13.5 | 1.144 | 0.01937 | -0.053 | 59.061
14 | 1.101 | 0.02149 | -0.053 | 51.237
14.5 | 1.058 | 0.02268 | -0.053 | 46.674
15 | 1.011 | 0.02501 | -0.053 | 40.426
15.5 | 0.962 | 0.02785 | -0.053 | 34.539

## 146. Re 20M Mach 0.00 (2)
BIGFOIL.COM POLAR EXPORT
NACA63-511 a=0.2
NACA63-511 a=0.2 |  |  |  | Cl Max: | 1.8692 | at alpha= | 19.5 | deg
XFOIL ncrit=9 |  |  |  | L/D Max: | 155.186 | at alpha= | 3.5 | deg
Re: | 20000000 |  |  | Cd Min: | 0.05374 | at alpha= | 20 | deg
Mach: | 0 |  |  | Cl=0 at alpha= | -2.6575 | deg
|  |  |  | @ Cl=0.1, Cd= | 0.0048338
|  |  |  | @ Cl=0.4, Cd= | 0.0046015
|  |  |  | @ Cl=0.6, Cd= | 0.004261
alpha (deg) | Cl | Cd | Cm | Cl/Cd
-20 | -1.5927 | 0.03539 | -0.067 | -45.0042
-19.5 | -1.6146 | 0.03014 | -0.066 | -53.57
-19 | -1.6332 | 0.02685 | -0.0608 | -60.8268
-18 | -1.608 | 0.02293 | -0.052 | -70.1265
-17.5 | -1.5769 | 0.0213 | -0.0498 | -74.0329
-17 | -1.542 | 0.01955 | -0.048 | -78.8747
-16.5 | -1.5037 | 0.01786 | -0.0465 | -84.1937
-16 | -1.4625 | 0.0163 | -0.0453 | -89.7239
-15.5 | -1.4172 | 0.01508 | -0.0443 | -93.9788
-15 | -1.3696 | 0.01406 | -0.0436 | -97.4111
-14.5 | -1.3201 | 0.01321 | -0.0431 | -99.9319
-14 | -1.2694 | 0.01245 | -0.0426 | -101.9598
-13.5 | -1.2177 | 0.01176 | -0.0422 | -103.5459
-13 | -1.1652 | 0.01114 | -0.0419 | -104.5961
-12.5 | -1.1124 | 0.0105 | -0.0417 | -105.9429
-12 | -1.0592 | 0.00984 | -0.0414 | -107.6423
-11.5 | -1.0057 | 0.0092 | -0.0413 | -109.3152
-11 | -0.9511 | 0.00872 | -0.0412 | -109.0711
-10.5 | -0.8959 | 0.00832 | -0.0412 | -107.6803
-10 | -0.8403 | 0.00796 | -0.0412 | -105.5653
-9.5 | -0.7843 | 0.00762 | -0.0413 | -102.9265
-9 | -0.7283 | 0.00726 | -0.0414 | -100.3168
-8.5 | -0.6722 | 0.00688 | -0.0415 | -97.7035
-8 | -0.6156 | 0.00661 | -0.0416 | -93.1316
-7.5 | -0.5586 | 0.00639 | -0.0419 | -87.4178
-7 | -0.5014 | 0.00618 | -0.0421 | -81.1327
-6.5 | -0.4441 | 0.00599 | -0.0424 | -74.1402
-6 | -0.3866 | 0.0058 | -0.0427 | -66.6552
-5.5 | -0.3292 | 0.00557 | -0.0429 | -59.1023
-5 | -0.2715 | 0.00543 | -0.0433 | -50
-4.5 | -0.2137 | 0.00531 | -0.0437 | -40.2448
-4 | -0.1557 | 0.00521 | -0.0441 | -29.8848
-3.5 | -0.0978 | 0.00508 | -0.0445 | -19.252
-3 | -0.0398 | 0.005 | -0.0449 | -7.96
-2.5 | 0.0183 | 0.00493 | -0.0453 | 3.712
-2 | 0.0764 | 0.00485 | -0.0458 | 15.7526
-1.5 | 0.1346 | 0.00481 | -0.0463 | 27.9834
-1 | 0.1928 | 0.00475 | -0.0468 | 40.5895
-0.5 | 0.251 | 0.00471 | -0.0473 | 53.2909
0 | 0.309 | 0.00469 | -0.0478 | 65.8849
0.5 | 0.367 | 0.00463 | -0.0483 | 79.2657
1 | 0.4249 | 0.00458 | -0.0489 | 92.7729
1.5 | 0.4824 | 0.00457 | -0.0494 | 105.558
2 | 0.5392 | 0.00424 | -0.0502 | 127.1698
2.5 | 0.5961 | 0.00425 | -0.0507 | 140.2588
3.5 | 0.7092 | 0.00457 | -0.0517 | 155.186
4 | 0.7649 | 0.00498 | -0.0521 | 153.5944
4.5 | 0.8201 | 0.00545 | -0.0524 | 150.4771
5 | 0.8755 | 0.00582 | -0.0528 | 150.4296
5.5 | 0.9306 | 0.00621 | -0.053 | 149.8551
6 | 0.9853 | 0.00659 | -0.0533 | 149.5144
6.5 | 1.0401 | 0.00691 | -0.0535 | 150.521
7 | 1.0943 | 0.00723 | -0.0537 | 151.3555
7.5 | 1.1477 | 0.00749 | -0.0536 | 153.231
8 | 1.2004 | 0.00777 | -0.0535 | 154.4916
8.5 | 1.254 | 0.00815 | -0.0536 | 153.865
9 | 1.3068 | 0.00857 | -0.0537 | 152.4854
9.5 | 1.3584 | 0.00906 | -0.0536 | 149.9338
10 | 1.4091 | 0.00959 | -0.0534 | 146.9343
10.5 | 1.4589 | 0.01013 | -0.053 | 144.0178
11 | 1.5073 | 0.01074 | -0.0525 | 140.3445
11.5 | 1.5551 | 0.01131 | -0.0519 | 137.4978
12 | 1.6012 | 0.01192 | -0.0511 | 134.3289
12.5 | 1.6452 | 0.01259 | -0.05 | 130.6751
13 | 1.6838 | 0.01348 | -0.0481 | 124.911
14 | 1.7353 | 0.01527 | -0.0399 | 113.6411
14.5 | 1.7525 | 0.01646 | -0.0352 | 106.4702
15 | 1.7708 | 0.01801 | -0.0316 | 98.3232
15.5 | 1.7883 | 0.01989 | -0.0285 | 89.9095
16 | 1.8087 | 0.0218 | -0.0261 | 82.9679
16.5 | 1.8224 | 0.02438 | -0.0237 | 74.7498
17 | 1.8322 | 0.02748 | -0.0216 | 66.6739
17.5 | 1.85 | 0.03013 | -0.0205 | 61.4006
18 | 1.8565 | 0.03394 | -0.0192 | 54.6995
18.5 | 1.863 | 0.03803 | -0.0185 | 48.9876
19 | 1.8669 | 0.04272 | -0.0183 | 43.7008
19.5 | 1.8692 | 0.04785 | -0.0186 | 39.0637
20 | 1.8678 | 0.05374 | -0.0195 | 34.7562

## 147. Re 20M Mach 0.10 (1)
BIGFOIL.COM POLAR EXPORT
NACA63-511 a=0.2
NACA63-511 a=0.2 |  |  |  | Cl Max: | 1.277 | at alpha= | 10 | deg
JavaFoil+Calcfoil stall+Eppler ext transition |  |  |  | L/D Max: | 148.063 | at alpha= | 7.5 | deg
Re: | 20000000 |  |  | Cd Min: | 0.00535 | at alpha= | 1.5 | deg
Mach: | 0.1 |  |  | Cl=0 at alpha= | -2.6186 | deg
|  |  |  | @ Cl=0.1, Cd= | 0.0057968
|  |  |  | @ Cl=0.4, Cd= | 0.0057205
|  |  |  | @ Cl=0.6, Cd= | 0.0055705
alpha (deg) | Cl | Cd | Cm | Cl/Cd
-13.5 | -0.477 | 0.08994 | -0.017 | -5.308
-13 | -0.489 | 0.08443 | -0.017 | -5.79
-12.5 | -0.498 | 0.08078 | -0.017 | -6.165
-12 | -0.505 | 0.07614 | -0.018 | -6.633
-11.5 | -0.509 | 0.07108 | -0.018 | -7.167
-11 | -0.511 | 0.0656 | -0.019 | -7.788
-10.5 | -0.509 | 0.06099 | -0.02 | -8.347
-10 | -0.503 | 0.05715 | -0.02 | -8.795
-9.5 | -0.496 | 0.05063 | -0.022 | -9.794
-9 | -0.485 | 0.04467 | -0.024 | -10.858
-8.5 | -0.564 | 0.00708 | -0.037 | -79.674
-8 | -0.535 | 0.00686 | -0.037 | -77.974
-7.5 | -0.501 | 0.00669 | -0.038 | -74.904
-7 | -0.463 | 0.00647 | -0.038 | -71.528
-6.5 | -0.42 | 0.00663 | -0.038 | -63.43
-6 | -0.374 | 0.00647 | -0.039 | -57.756
-5.5 | -0.324 | 0.00635 | -0.039 | -51.093
-5 | -0.271 | 0.00622 | -0.039 | -43.626
-4.5 | -0.216 | 0.00611 | -0.04 | -35.423
-4 | -0.16 | 0.00601 | -0.04 | -26.648
-3.5 | -0.103 | 0.00592 | -0.041 | -17.354
-3 | -0.045 | 0.00587 | -0.041 | -7.584
-2.5 | 0.014 | 0.00582 | -0.041 | 2.467
-2 | 0.074 | 0.00581 | -0.042 | 12.689
-1.5 | 0.133 | 0.00578 | -0.042 | 23.039
-1 | 0.193 | 0.00582 | -0.042 | 33.166
-0.5 | 0.253 | 0.00587 | -0.043 | 43.084
0 | 0.312 | 0.00576 | -0.043 | 54.276
0.5 | 0.372 | 0.00573 | -0.044 | 64.882
1 | 0.431 | 0.00571 | -0.044 | 75.55
1.5 | 0.49 | 0.00535 | -0.044 | 91.649
2 | 0.549 | 0.00546 | -0.045 | 100.636
2.5 | 0.609 | 0.00559 | -0.045 | 108.946
3 | 0.667 | 0.0057 | -0.046 | 117.133
3.5 | 0.726 | 0.0056 | -0.046 | 129.643
4 | 0.784 | 0.00585 | -0.046 | 133.948
4.5 | 0.842 | 0.00615 | -0.047 | 136.892
5 | 0.898 | 0.00651 | -0.047 | 137.965
5.5 | 0.953 | 0.00673 | -0.048 | 141.607
6 | 1.007 | 0.00746 | -0.048 | 134.977
6.5 | 1.059 | 0.00725 | -0.049 | 145.998
7 | 1.107 | 0.00755 | -0.049 | 146.63
7.5 | 1.152 | 0.00778 | -0.049 | 148.063
8 | 1.193 | 0.00943 | -0.05 | 126.444
8.5 | 1.228 | 0.00979 | -0.05 | 125.423
9 | 1.253 | 0.01032 | -0.051 | 121.346
9.5 | 1.269 | 0.01093 | -0.051 | 116.148
10 | 1.277 | 0.01158 | -0.051 | 110.282
10.5 | 1.277 | 0.01232 | -0.051 | 103.602
11 | 1.268 | 0.01323 | -0.052 | 95.818
11.5 | 1.251 | 0.01419 | -0.052 | 88.146
12 | 1.226 | 0.01523 | -0.052 | 80.484
12.5 | 1.194 | 0.01652 | -0.052 | 72.252
13 | 1.156 | 0.01795 | -0.053 | 64.375
13.5 | 1.11 | 0.02031 | -0.053 | 54.661
14 | 1.062 | 0.02243 | -0.053 | 47.328
14.5 | 1.014 | 0.02367 | -0.053 | 42.82
15 | 0.96 | 0.0264 | -0.053 | 36.371

## 148. Re 20M Mach 0.10 (2)
BIGFOIL.COM POLAR EXPORT
NACA63-511 a=0.2
NACA63-511 a=0.2 |  |  |  | Cl Max: | 1.8547 | at alpha= | 19.5 | deg
XFOIL ncrit=9 |  |  |  | L/D Max: | 156.171 | at alpha= | 3.5 | deg
Re: | 20000000 |  |  | Cd Min: | 0.05917 | at alpha= | 20 | deg
Mach: | 0.1 |  |  | Cl=0 at alpha= | -2.6578 | deg
|  |  |  | @ Cl=0.1, Cd= | 0.0048443
|  |  |  | @ Cl=0.4, Cd= | 0.0046037
|  |  |  | @ Cl=0.6, Cd= | 0.0042401
alpha (deg) | Cl | Cd | Cm | Cl/Cd
-19 | -1.5013 | 0.03835 | -0.0694 | -39.1473
-18.5 | -1.5418 | 0.03126 | -0.0694 | -49.3218
-18 | -1.5681 | 0.02783 | -0.0631 | -56.3457
-17.5 | -1.5659 | 0.0253 | -0.0575 | -61.8933
-17 | -1.5397 | 0.02306 | -0.0548 | -66.7693
-16 | -1.4677 | 0.01916 | -0.0508 | -76.6023
-15.5 | -1.426 | 0.01742 | -0.0492 | -81.8599
-15 | -1.3813 | 0.01586 | -0.0479 | -87.0933
-14.5 | -1.3341 | 0.01447 | -0.0467 | -92.1977
-14 | -1.2847 | 0.01329 | -0.0458 | -96.6667
-13.5 | -1.2328 | 0.01239 | -0.0451 | -99.4996
-13 | -1.1796 | 0.01163 | -0.0445 | -101.4273
-12.5 | -1.1256 | 0.01096 | -0.044 | -102.7007
-12 | -1.0711 | 0.01032 | -0.0436 | -103.7888
-11.5 | -1.0166 | 0.00963 | -0.0432 | -105.5659
-11 | -0.9616 | 0.00897 | -0.0428 | -107.2018
-10.5 | -0.9057 | 0.0085 | -0.0426 | -106.5529
-10 | -0.8492 | 0.0081 | -0.0425 | -104.8395
-9.5 | -0.7924 | 0.00774 | -0.0424 | -102.3773
-9 | -0.7354 | 0.00739 | -0.0424 | -99.5129
-8.5 | -0.6785 | 0.00698 | -0.0424 | -97.2063
-8 | -0.6212 | 0.00667 | -0.0424 | -93.1334
-7.5 | -0.5636 | 0.00643 | -0.0426 | -87.6516
-7 | -0.5058 | 0.00622 | -0.0427 | -81.3183
-6.5 | -0.4478 | 0.00602 | -0.0429 | -74.3854
-6 | -0.3897 | 0.00584 | -0.0432 | -66.7295
-5.5 | -0.3318 | 0.00559 | -0.0434 | -59.356
-5 | -0.2736 | 0.00544 | -0.0437 | -50.2941
-4.5 | -0.2153 | 0.00532 | -0.044 | -40.4699
-4 | -0.1569 | 0.00522 | -0.0444 | -30.0575
-3.5 | -0.0985 | 0.00509 | -0.0448 | -19.3517
-3 | -0.0401 | 0.005 | -0.0452 | -8.02
-2.5 | 0.0185 | 0.00493 | -0.0456 | 3.7525
-2 | 0.077 | 0.00486 | -0.0461 | 15.8436
-1.5 | 0.1355 | 0.00482 | -0.0465 | 28.112
-1 | 0.194 | 0.00476 | -0.047 | 40.7563
-0.5 | 0.2526 | 0.00471 | -0.0475 | 53.6306
0 | 0.311 | 0.00469 | -0.0481 | 66.3113
0.5 | 0.3694 | 0.00463 | -0.0486 | 79.784
1 | 0.4276 | 0.00458 | -0.0491 | 93.3624
1.5 | 0.4855 | 0.00457 | -0.0497 | 106.2363
2.5 | 0.5999 | 0.00424 | -0.051 | 141.4858
3 | 0.6574 | 0.00427 | -0.0516 | 153.9578
3.5 | 0.7137 | 0.00457 | -0.052 | 156.1707
4 | 0.7697 | 0.00499 | -0.0524 | 154.2485
4.5 | 0.8253 | 0.00546 | -0.0527 | 151.1538
5 | 0.8811 | 0.00584 | -0.053 | 150.8733
5.5 | 0.9365 | 0.00624 | -0.0532 | 150.0801
6 | 0.9917 | 0.00662 | -0.0534 | 149.8036
6.5 | 1.0469 | 0.00695 | -0.0536 | 150.6331
7 | 1.1015 | 0.00728 | -0.0537 | 151.3049
7.5 | 1.1554 | 0.00754 | -0.0537 | 153.2361
8 | 1.2086 | 0.00783 | -0.0535 | 154.355
8.5 | 1.2625 | 0.00823 | -0.0535 | 153.4022
9 | 1.3158 | 0.00864 | -0.0535 | 152.2917
9.5 | 1.3678 | 0.00915 | -0.0533 | 149.4863
10 | 1.4187 | 0.00971 | -0.0529 | 146.1071
10.5 | 1.4687 | 0.01029 | -0.0524 | 142.7308
11 | 1.5175 | 0.01089 | -0.0518 | 139.348
11.5 | 1.5656 | 0.01148 | -0.051 | 136.3763
12 | 1.6112 | 0.01215 | -0.05 | 132.6091
12.5 | 1.6541 | 0.0129 | -0.0485 | 128.2248
13.5 | 1.7202 | 0.01474 | -0.0423 | 116.7028
14 | 1.7322 | 0.01583 | -0.036 | 109.4251
14.5 | 1.7517 | 0.01721 | -0.032 | 101.7838
15 | 1.7699 | 0.01899 | -0.0285 | 93.2017
15.5 | 1.7868 | 0.02111 | -0.0256 | 84.6423
16 | 1.8074 | 0.02322 | -0.0234 | 77.8381
16.5 | 1.819 | 0.02617 | -0.0211 | 69.5071
17 | 1.8259 | 0.02975 | -0.0191 | 61.3748
17.5 | 1.8436 | 0.03262 | -0.0181 | 56.5175
18 | 1.8478 | 0.03695 | -0.0171 | 50.0081
18.5 | 1.8527 | 0.04155 | -0.0167 | 44.5897
19 | 1.8543 | 0.04681 | -0.0169 | 39.6133
19.5 | 1.8547 | 0.05256 | -0.0176 | 35.2873
20 | 1.8502 | 0.05917 | -0.0189 | 31.2692

## 149. Re 20M Mach 0.25 (1)
BIGFOIL.COM POLAR EXPORT
NACA63-511 a=0.2
NACA63-511 a=0.2 |  |  |  | Cl Max: | 1.26 | at alpha= | 9.5 | deg
JavaFoil+Calcfoil stall+Eppler ext transition |  |  |  | L/D Max: | 144.579 | at alpha= | 7 | deg
Re: | 20000000 |  |  | Cd Min: | 0.00542 | at alpha= | 1.5 | deg
Mach: | 0.25 |  |  | Cl=0 at alpha= | -2.6229 | deg
|  |  |  | @ Cl=0.1, Cd= | 0.0058239
|  |  |  | @ Cl=0.4, Cd= | 0.0057523
|  |  |  | @ Cl=0.6, Cd= | 0.0056058
alpha (deg) | Cl | Cd | Cm | Cl/Cd
-13 | -0.25 | 0.08817 | -0.017 | -2.84
-12.5 | -0.294 | 0.08339 | -0.018 | -3.523
-12 | -0.332 | 0.07725 | -0.018 | -4.297
-11.5 | -0.365 | 0.07415 | -0.018 | -4.916
-11 | -0.392 | 0.06948 | -0.018 | -5.639
-10.5 | -0.413 | 0.06656 | -0.018 | -6.2
-10 | -0.427 | 0.06132 | -0.018 | -6.97
-9.5 | -0.435 | 0.05769 | -0.019 | -7.544
-9 | -0.438 | 0.0519 | -0.021 | -8.433
-8.5 | -0.432 | 0.04816 | -0.022 | -8.97
-8 | -0.515 | 0.0071 | -0.039 | -72.619
-7.5 | -0.491 | 0.0069 | -0.039 | -71.15
-7 | -0.459 | 0.00664 | -0.039 | -69.12
-6.5 | -0.421 | 0.0064 | -0.04 | -65.801
-6 | -0.377 | 0.00661 | -0.04 | -57.067
-5.5 | -0.329 | 0.00645 | -0.04 | -51.038
-5 | -0.277 | 0.0063 | -0.041 | -43.881
-4.5 | -0.221 | 0.00615 | -0.041 | -35.97
-4 | -0.164 | 0.00608 | -0.041 | -26.966
-3.5 | -0.105 | 0.00597 | -0.042 | -17.641
-3 | -0.046 | 0.00591 | -0.042 | -7.73
-2.5 | 0.015 | 0.00584 | -0.042 | 2.521
-2 | 0.076 | 0.00582 | -0.043 | 12.996
-1.5 | 0.137 | 0.00583 | -0.043 | 23.491
-1 | 0.198 | 0.00586 | -0.044 | 33.825
-0.5 | 0.26 | 0.00588 | -0.044 | 44.201
0 | 0.321 | 0.00594 | -0.044 | 54.041
0.5 | 0.382 | 0.00577 | -0.045 | 66.219
1 | 0.443 | 0.00571 | -0.045 | 77.524
1.5 | 0.504 | 0.00542 | -0.046 | 92.976
2 | 0.565 | 0.00553 | -0.046 | 102.129
2.5 | 0.625 | 0.00566 | -0.046 | 110.551
3 | 0.686 | 0.00577 | -0.047 | 118.901
3.5 | 0.745 | 0.00568 | -0.047 | 131.215
4 | 0.805 | 0.00597 | -0.048 | 134.826
4.5 | 0.864 | 0.0063 | -0.048 | 137.153
5 | 0.922 | 0.00663 | -0.049 | 139.098
5.5 | 0.978 | 0.00697 | -0.049 | 140.351
6 | 1.032 | 0.00725 | -0.049 | 142.509
6.5 | 1.085 | 0.00755 | -0.05 | 143.589
7 | 1.133 | 0.00783 | -0.05 | 144.579
7.5 | 1.175 | 0.00948 | -0.051 | 123.962
8 | 1.212 | 0.00985 | -0.051 | 123.132
8.5 | 1.242 | 0.01039 | -0.051 | 119.485
9 | 1.256 | 0.01112 | -0.052 | 112.995
9.5 | 1.26 | 0.01182 | -0.052 | 106.676
10 | 1.252 | 0.01262 | -0.052 | 99.189
10.5 | 1.229 | 0.01383 | -0.053 | 88.834
11 | 1.194 | 0.01482 | -0.053 | 80.566
11.5 | 1.144 | 0.01617 | -0.053 | 70.77
12 | 1.081 | 0.01779 | -0.053 | 60.763
12.5 | 1.005 | 0.01985 | -0.053 | 50.624
13 | 0.918 | 0.02217 | -0.053 | 41.427
13.5 | 0.823 | 0.02509 | -0.053 | 32.803
14 | 0.71 | 0.03363 | -0.052 | 21.124
14.5 | 0.611 | 0.03466 | -0.052 | 17.623

## 150. Re 20M Mach 0.25 (2)
BIGFOIL.COM POLAR EXPORT
NACA63-511 a=0.2
NACA63-511 a=0.2 |  |  |  | Cl Max: | 1.7801 | at alpha= | 16 | deg
XFOIL ncrit=9 |  |  |  | L/D Max: | 162.819 | at alpha= | 3.5 | deg
Re: | 20000000 |  |  | Cd Min: | 0.20224 | at alpha= | -17.5 | deg
Mach: | 0.25 |  |  | Cl=0 at alpha= | -2.6579 | deg
|  |  |  | @ Cl=0.1, Cd= | 0.0048567
|  |  |  | @ Cl=0.4, Cd= | 0.0046225
|  |  |  | @ Cl=0.6, Cd= | 0.004223
alpha (deg) | Cl | Cd | Cm | Cl/Cd
-17.5 | -0.6424 | 0.20224 | 0.041 | -3.1764
-17 | -0.6219 | 0.19633 | 0.0368 | -3.1676
-16 | -0.6063 | 0.17403 | 0.0253 | -3.4839
-15 | -0.6237 | 0.14448 | 0.0093 | -4.3169
-14.5 | -0.6141 | 0.13606 | 0.0042 | -4.5134
-14 | -0.6466 | 0.11834 | -0.0065 | -5.4639
-13.5 | -0.9812 | 0.04767 | -0.0655 | -20.5832
-13 | -1.1337 | 0.03092 | -0.0638 | -36.6656
-12.5 | -1.1787 | 0.01811 | -0.0603 | -65.0856
-12 | -1.1353 | 0.01465 | -0.0577 | -77.4949
-11.5 | -1.0807 | 0.01265 | -0.0556 | -85.4308
-11 | -1.0218 | 0.01131 | -0.0538 | -90.3448
-10.5 | -0.9613 | 0.01029 | -0.0523 | -93.4208
-10 | -0.9004 | 0.0094 | -0.0509 | -95.7872
-9.5 | -0.8394 | 0.00859 | -0.0498 | -97.7183
-9 | -0.7775 | 0.00805 | -0.0488 | -96.5839
-8.5 | -0.7155 | 0.00761 | -0.0481 | -94.021
-8 | -0.6538 | 0.00716 | -0.0474 | -91.3128
-7.5 | -0.5924 | 0.00674 | -0.0469 | -87.8932
-7 | -0.5307 | 0.00645 | -0.0465 | -82.2791
-6.5 | -0.4691 | 0.0062 | -0.0462 | -75.6613
-5.5 | -0.3464 | 0.00575 | -0.046 | -60.2435
-5 | -0.2854 | 0.00552 | -0.046 | -51.7029
-4.5 | -0.2243 | 0.00538 | -0.0461 | -41.6914
-3.5 | -0.1024 | 0.00514 | -0.0466 | -19.9222
-3 | -0.0416 | 0.00502 | -0.0469 | -8.2869
-2.5 | 0.0192 | 0.00495 | -0.0472 | 3.8788
-2 | 0.0798 | 0.00487 | -0.0476 | 16.386
-1.5 | 0.1405 | 0.00483 | -0.0481 | 29.089
-1 | 0.201 | 0.00477 | -0.0485 | 42.1384
-0.5 | 0.2616 | 0.00473 | -0.049 | 55.3066
0 | 0.3221 | 0.0047 | -0.0496 | 68.5319
0.5 | 0.3824 | 0.00464 | -0.0501 | 82.4138
1 | 0.4426 | 0.00458 | -0.0507 | 96.6376
1.5 | 0.5025 | 0.00458 | -0.0512 | 109.7162
2 | 0.5615 | 0.00421 | -0.052 | 133.3729
2.5 | 0.6209 | 0.00423 | -0.0526 | 146.7849
3 | 0.6804 | 0.00429 | -0.0531 | 158.6014
3.5 | 0.7392 | 0.00454 | -0.0535 | 162.8194
4 | 0.7969 | 0.00503 | -0.0538 | 158.4294
4.5 | 0.8544 | 0.00555 | -0.054 | 153.9459
5 | 0.9122 | 0.00597 | -0.0541 | 152.7973
6 | 1.0271 | 0.00681 | -0.0542 | 150.8223
6.5 | 1.0845 | 0.00718 | -0.0541 | 151.0446
7 | 1.1416 | 0.00752 | -0.054 | 151.8085
7.5 | 1.1974 | 0.00783 | -0.0535 | 152.9246
8 | 1.2538 | 0.00815 | -0.053 | 153.8405
8.5 | 1.3099 | 0.00862 | -0.0526 | 151.9606
9 | 1.3651 | 0.00916 | -0.052 | 149.0284
9.5 | 1.4188 | 0.00978 | -0.0511 | 145.0716
10 | 1.4712 | 0.01044 | -0.05 | 140.9195
10.5 | 1.5228 | 0.01108 | -0.0487 | 137.4368
11 | 1.5714 | 0.01185 | -0.0469 | 132.6076
11.5 | 1.6177 | 0.01264 | -0.0447 | 127.9826
12 | 1.6566 | 0.01365 | -0.0414 | 121.3626
12.5 | 1.6758 | 0.01465 | -0.0348 | 114.3891
13 | 1.6899 | 0.01624 | -0.0287 | 104.0579
13.5 | 1.7068 | 0.01829 | -0.0241 | 93.3188
14 | 1.7252 | 0.02062 | -0.0205 | 83.6663
14.5 | 1.7455 | 0.02313 | -0.0176 | 75.4648
15 | 1.7541 | 0.02674 | -0.0146 | 65.5984
15.5 | 1.7585 | 0.03102 | -0.0123 | 56.6892
16 | 1.7801 | 0.03415 | -0.011 | 52.1259
16.5 | 1.7725 | 0.0402 | -0.0099 | 44.092
17 | 1.7521 | 0.04814 | -0.0099 | 36.3959
17.5 | 1.7777 | 0.05177 | -0.0101 | 34.3384
18 | 1.7569 | 0.0608 | -0.0119 | 28.8964
18.5 | 1.7423 | 0.06975 | -0.0146 | 24.9792
19 | 1.7202 | 0.08027 | -0.0185 | 21.4302
19.5 | 1.697 | 0.09152 | -0.0235 | 18.5424
20 | 1.6651 | 0.10467 | -0.0301 | 15.9081

## 151. Re 20M Mach 0.50 (1)
BIGFOIL.COM POLAR EXPORT
NACA63-511 a=0.2
NACA63-511 a=0.2 |  |  |  | Cl Max: | 1.223 | at alpha= | 7.5 | deg
JavaFoil+Calcfoil stall+Eppler ext transition |  |  |  | L/D Max: | 143.899 | at alpha= | 4.5 | deg
Re: | 20000000 |  |  | Cd Min: | 0.00568 | at alpha= | 1.5 | deg
Mach: | 0.5 |  |  | Cl=0 at alpha= | -2.6212 | deg
|  |  |  | @ Cl=0.1, Cd= | 0.0059907
|  |  |  | @ Cl=0.4, Cd= | 0.0060397
|  |  |  | @ Cl=0.6, Cd= | 0.0057518
alpha (deg) | Cl | Cd | Cm | Cl/Cd
-20 | -0.957 | 0.16658 | -0.022 | -5.745
-19.5 | -0.929 | 0.16189 | -0.022 | -5.741
-19 | -0.902 | 0.15895 | -0.022 | -5.675
-18.5 | -0.874 | 0.1512 | -0.021 | -5.781
-18 | -0.847 | 0.14417 | -0.021 | -5.875
-17.5 | -0.82 | 0.13351 | -0.022 | -6.142
-17 | -0.792 | 0.13012 | -0.022 | -6.09
-16.5 | -0.765 | 0.12648 | -0.021 | -6.044
-16 | -0.737 | 0.12072 | -0.021 | -6.105
-15.5 | -0.71 | 0.11114 | -0.022 | -6.389
-15 | -0.683 | 0.10296 | -0.022 | -6.637
-14.5 | -0.66 | 0.08884 | -0.024 | -7.428
-14 | -0.627 | 0.09435 | -0.022 | -6.649
-13.5 | -0.6 | 0.08957 | -0.022 | -6.698
-13 | -0.574 | 0.08071 | -0.023 | -7.115
-12.5 | -0.549 | 0.07278 | -0.024 | -7.545
-12 | -0.525 | 0.06444 | -0.026 | -8.154
-11.5 | -0.507 | 0.05221 | -0.029 | -9.71
-11 | -0.545 | 0.01325 | -0.039 | -41.125
-10.5 | -0.433 | 0.06824 | -0.021 | -6.347
-10 | -0.406 | 0.06268 | -0.021 | -6.477
-9.5 | -0.38 | 0.05565 | -0.023 | -6.833
-9 | -0.356 | 0.04891 | -0.026 | -7.27
-8.5 | -0.397 | 0.00843 | -0.042 | -47.062
-8 | -0.367 | 0.00754 | -0.043 | -48.579
-7.5 | -0.268 | 0.04824 | -0.021 | -5.554
-7 | -0.24 | 0.04568 | -0.021 | -5.259
-6.5 | -0.213 | 0.04198 | -0.023 | -5.081
-6 | -0.186 | 0.0386 | -0.024 | -4.828
-5.5 | -0.239 | 0.03686 | -0.024 | -6.475
-5 | -0.28 | 0.00675 | -0.045 | -41.536
-4.5 | -0.234 | 0.00659 | -0.046 | -35.453
-4 | -0.177 | 0.00636 | -0.046 | -27.876
-3.5 | -0.115 | 0.00623 | -0.047 | -18.512
-3 | -0.05 | 0.00613 | -0.047 | -8.234
-2.5 | 0.016 | 0.006 | -0.047 | 2.726
-2 | 0.084 | 0.006 | -0.048 | 14.044
-1.5 | 0.153 | 0.00596 | -0.048 | 25.607
-1 | 0.222 | 0.00598 | -0.049 | 37.017
-0.5 | 0.29 | 0.00607 | -0.049 | 47.831
0 | 0.359 | 0.0061 | -0.05 | 58.799
0.5 | 0.427 | 0.006 | -0.05 | 71.11
1 | 0.495 | 0.00599 | -0.051 | 82.534
1.5 | 0.563 | 0.00568 | -0.051 | 99.137
2 | 0.63 | 0.00581 | -0.051 | 108.501
2.5 | 0.697 | 0.00568 | -0.052 | 122.892
3 | 0.765 | 0.00578 | -0.052 | 132.241
3.5 | 0.831 | 0.00612 | -0.053 | 135.859
4 | 0.898 | 0.00655 | -0.053 | 137.168
4.5 | 0.963 | 0.00669 | -0.054 | 143.899
5 | 1.025 | 0.00718 | -0.054 | 142.766
5.5 | 1.082 | 0.0091 | -0.055 | 118.978
6 | 1.135 | 0.00978 | -0.055 | 116.061
6.5 | 1.181 | 0.01046 | -0.055 | 112.878
7 | 1.212 | 0.01117 | -0.056 | 108.563
7.5 | 1.223 | 0.01211 | -0.056 | 100.983
8 | 1.197 | 0.01335 | -0.056 | 89.652
8.5 | 1.041 | 0.01539 | -0.056 | 67.6
9 | 0.746 | 0.0178 | -0.056 | 41.936
9.5 | 0.779 | 0.01758 | -0.057 | 44.305
10 | 0.803 | 0.02052 | -0.057 | 39.116
10.5 | 0.836 | 0.01957 | -0.057 | 42.736
11 | 0.862 | 0.02229 | -0.057 | 38.655
11.5 | 0.877 | 0.02832 | -0.057 | 30.967
12 | 0.917 | 0.02505 | -0.058 | 36.615
12.5 | 0.939 | 0.02926 | -0.058 | 32.087

## 152. Re 20M Mach 0.50 (2)
BIGFOIL.COM POLAR EXPORT
NACA63-511 a=0.2
NACA63-511 a=0.2 |  |  |  | Cl Max: | 1.5189 | at alpha= | 9 | deg
XFOIL ncrit=9 |  |  |  | L/D Max: | 186.79 | at alpha= | 3.5 | deg
Re: | 20000000 |  |  | Cd Min: | 0.11462 | at alpha= | 14 | deg
Mach: | 0.5 |  |  | Cl=0 at alpha= | -99 | deg
|  |  |  | @ Cl=0.1, Cd= | 0.00478
|  |  |  | @ Cl=0.4, Cd= | 0.0047601
|  |  |  | @ Cl=0.6, Cd= | 0.0044638
alpha (deg) | Cl | Cd | Cm | Cl/Cd
0 | 0.3724 | 0.00478 | -0.0563 | 77.9079
0.5 | 0.4419 | 0.00473 | -0.0568 | 93.4249
1 | 0.5112 | 0.00466 | -0.0574 | 109.6996
1.5 | 0.5805 | 0.00459 | -0.0581 | 126.4706
2 | 0.6485 | 0.00415 | -0.0588 | 156.2651
2.5 | 0.7172 | 0.00423 | -0.0593 | 169.5508
3 | 0.7859 | 0.00441 | -0.0596 | 178.2086
3.5 | 0.8555 | 0.00458 | -0.0599 | 186.7904
4 | 0.9222 | 0.00519 | -0.0597 | 177.6879
4.5 | 0.9878 | 0.00592 | -0.0591 | 166.8581
5 | 1.054 | 0.00657 | -0.0583 | 160.4262
5.5 | 1.1188 | 0.0073 | -0.0571 | 153.2603
6 | 1.1864 | 0.00779 | -0.0558 | 152.2978
6.5 | 1.2542 | 0.00827 | -0.0542 | 151.6566
7 | 1.3207 | 0.00878 | -0.052 | 150.4214
7.5 | 1.386 | 0.00921 | -0.0492 | 150.4886
8 | 1.4498 | 0.00997 | -0.0458 | 145.4162
8.5 | 1.5098 | 0.01084 | -0.0414 | 139.2804
9 | 1.5189 | 0.01277 | -0.03 | 118.9428
9.5 | 1.5072 | 0.01645 | -0.0201 | 91.6231
10 | 1.478 | 0.02261 | -0.0129 | 65.3693
10.5 | 1.4453 | 0.03 | -0.0084 | 48.1767
11 | 1.4094 | 0.03835 | -0.0058 | 36.751
11.5 | 1.3776 | 0.04755 | -0.0055 | 28.9716
12 | 1.3405 | 0.05848 | -0.0078 | 22.9224
12.5 | 1.3073 | 0.07039 | -0.0123 | 18.5722
13 | 1.2697 | 0.0842 | -0.0194 | 15.0796
13.5 | 1.2339 | 0.09916 | -0.0281 | 12.4435
14 | 1.2029 | 0.11462 | -0.0379 | 10.4947