## index
index | Re | Mach | Datasource
1 | 50000 | 0 | JavaFoil+Calcfoil stall+Eppler ext transition
2 | 50000 | 0 | XFOIL ncrit=9
3 | 50000 | 0.1 | JavaFoil+Calcfoil stall+Eppler ext transition
4 | 50000 | 0.1 | XFOIL ncrit=9
5 | 50000 | 0.25 | JavaFoil+Calcfoil stall+Eppler ext transition
6 | 50000 | 0.25 | XFOIL ncrit=9
7 | 50000 | 0.5 | JavaFoil+Calcfoil stall+Eppler ext transition
8 | 50000 | 0.5 | XFOIL ncrit=9
9 | 100000 | 0 | JavaFoil+Calcfoil stall+Eppler ext transition
10 | 100000 | 0 | XFOIL ncrit=9
11 | 100000 | 0.1 | JavaFoil+Calcfoil stall+Eppler ext transition
12 | 100000 | 0.1 | XFOIL ncrit=9
13 | 100000 | 0.25 | JavaFoil+Calcfoil stall+Eppler ext transition
14 | 100000 | 0.25 | XFOIL ncrit=9
15 | 100000 | 0.5 | JavaFoil+Calcfoil stall+Eppler ext transition
16 | 100000 | 0.5 | XFOIL ncrit=9
17 | 250000 | 0 | JavaFoil+Calcfoil stall+Eppler ext transition
18 | 250000 | 0 | XFOIL ncrit=9
19 | 250000 | 0.1 | JavaFoil+Calcfoil stall+Eppler ext transition
20 | 250000 | 0.1 | XFOIL ncrit=9
21 | 250000 | 0.25 | JavaFoil+Calcfoil stall+Eppler ext transition
22 | 250000 | 0.25 | XFOIL ncrit=9
23 | 250000 | 0.5 | JavaFoil+Calcfoil stall+Eppler ext transition
24 | 250000 | 0.5 | XFOIL ncrit=9
25 | 500000 | 0 | JavaFoil+Calcfoil stall+Eppler ext transition
26 | 500000 | 0 | XFOIL ncrit=9
27 | 500000 | 0.1 | JavaFoil+Calcfoil stall+Eppler ext transition
28 | 500000 | 0.1 | XFOIL ncrit=9
29 | 500000 | 0.25 | JavaFoil+Calcfoil stall+Eppler ext transition
30 | 500000 | 0.25 | XFOIL ncrit=9
31 | 500000 | 0.5 | JavaFoil+Calcfoil stall+Eppler ext transition
32 | 500000 | 0.5 | XFOIL ncrit=9
33 | 750000 | 0 | JavaFoil+Calcfoil stall+Eppler ext transition
34 | 750000 | 0 | XFOIL ncrit=9
35 | 750000 | 0.1 | JavaFoil+Calcfoil stall+Eppler ext transition
36 | 750000 | 0.1 | XFOIL ncrit=9
37 | 750000 | 0.25 | JavaFoil+Calcfoil stall+Eppler ext transition
38 | 750000 | 0.25 | XFOIL ncrit=9
39 | 750000 | 0.5 | JavaFoil+Calcfoil stall+Eppler ext transition
40 | 750000 | 0.5 | XFOIL ncrit=9
41 | 1000000 | 0 | JavaFoil+Calcfoil stall+Eppler ext transition
42 | 1000000 | 0 | XFOIL ncrit=9
43 | 1000000 | 0.1 | JavaFoil+Calcfoil stall+Eppler ext transition
44 | 1000000 | 0.1 | XFOIL ncrit=9
45 | 1000000 | 0.25 | JavaFoil+Calcfoil stall+Eppler ext transition
46 | 1000000 | 0.25 | XFOIL ncrit=9
47 | 1000000 | 0.5 | JavaFoil+Calcfoil stall+Eppler ext transition
48 | 1000000 | 0.5 | XFOIL ncrit=9
49 | 2000000 | 0 | JavaFoil+Calcfoil stall+Eppler ext transition
50 | 2000000 | 0 | XFOIL ncrit=9
51 | 2000000 | 0.1 | JavaFoil+Calcfoil stall+Eppler ext transition
52 | 2000000 | 0.1 | XFOIL ncrit=9
53 | 2000000 | 0.25 | JavaFoil+Calcfoil stall+Eppler ext transition
54 | 2000000 | 0.25 | XFOIL ncrit=9
55 | 2000000 | 0.5 | JavaFoil+Calcfoil stall+Eppler ext transition
56 | 2000000 | 0.5 | XFOIL ncrit=9
57 | 3000000 | 0 | JavaFoil+Calcfoil stall+Eppler ext transition
58 | 3000000 | 0 | XFOIL ncrit=9
59 | 3000000 | 0.1 | JavaFoil+Calcfoil stall+Eppler ext transition
60 | 3000000 | 0.1 | XFOIL ncrit=9
61 | 3000000 | 0.25 | JavaFoil+Calcfoil stall+Eppler ext transition
62 | 3000000 | 0.25 | XFOIL ncrit=9
63 | 3000000 | 0.5 | JavaFoil+Calcfoil stall+Eppler ext transition
64 | 3000000 | 0.5 | XFOIL ncrit=9
65 | 4000000 | 0 | JavaFoil+Calcfoil stall+Eppler ext transition
66 | 4000000 | 0 | XFOIL ncrit=9
67 | 4000000 | 0.1 | JavaFoil+Calcfoil stall+Eppler ext transition
68 | 4000000 | 0.1 | XFOIL ncrit=9
69 | 4000000 | 0.25 | JavaFoil+Calcfoil stall+Eppler ext transition
70 | 4000000 | 0.25 | XFOIL ncrit=9
71 | 4000000 | 0.5 | JavaFoil+Calcfoil stall+Eppler ext transition
72 | 4000000 | 0.5 | XFOIL ncrit=9
73 | 5000000 | 0 | JavaFoil+Calcfoil stall+Eppler ext transition
74 | 5000000 | 0 | XFOIL ncrit=9
75 | 5000000 | 0.1 | JavaFoil+Calcfoil stall+Eppler ext transition
76 | 5000000 | 0.1 | XFOIL ncrit=9
77 | 5000000 | 0.25 | JavaFoil+Calcfoil stall+Eppler ext transition
78 | 5000000 | 0.25 | XFOIL ncrit=9
79 | 5000000 | 0.5 | JavaFoil+Calcfoil stall+Eppler ext transition
80 | 5000000 | 0.5 | XFOIL ncrit=9
81 | 6000000 | 0 | JavaFoil+Calcfoil stall+Eppler ext transition
82 | 6000000 | 0 | XFOIL ncrit=9
83 | 6000000 | 0.1 | JavaFoil+Calcfoil stall+Eppler ext transition
84 | 6000000 | 0.1 | XFOIL ncrit=9
85 | 6000000 | 0.25 | JavaFoil+Calcfoil stall+Eppler ext transition
86 | 6000000 | 0.25 | XFOIL ncrit=9
87 | 6000000 | 0.5 | JavaFoil+Calcfoil stall+Eppler ext transition
88 | 6000000 | 0.5 | XFOIL ncrit=9
89 | 7000000 | 0 | JavaFoil+Calcfoil stall+Eppler ext transition
90 | 7000000 | 0 | XFOIL ncrit=9
91 | 7000000 | 0.1 | JavaFoil+Calcfoil stall+Eppler ext transition
92 | 7000000 | 0.1 | XFOIL ncrit=9
93 | 7000000 | 0.25 | JavaFoil+Calcfoil stall+Eppler ext transition
94 | 7000000 | 0.25 | XFOIL ncrit=9
95 | 7000000 | 0.5 | JavaFoil+Calcfoil stall+Eppler ext transition
96 | 7000000 | 0.5 | XFOIL ncrit=9
97 | 8000000 | 0 | JavaFoil+Calcfoil stall+Eppler ext transition
98 | 8000000 | 0 | XFOIL ncrit=9
99 | 8000000 | 0.1 | JavaFoil+Calcfoil stall+Eppler ext transition
100 | 8000000 | 0.1 | XFOIL ncrit=9
101 | 8000000 | 0.25 | JavaFoil+Calcfoil stall+Eppler ext transition
102 | 8000000 | 0.25 | XFOIL ncrit=9
103 | 8000000 | 0.5 | JavaFoil+Calcfoil stall+Eppler ext transition
104 | 8000000 | 0.5 | XFOIL ncrit=9
105 | 10000000 | 0 | JavaFoil+Calcfoil stall+Eppler ext transition
106 | 10000000 | 0 | XFOIL ncrit=9
107 | 10000000 | 0.1 | JavaFoil+Calcfoil stall+Eppler ext transition
108 | 10000000 | 0.1 | XFOIL ncrit=9
109 | 10000000 | 0.25 | JavaFoil+Calcfoil stall+Eppler ext transition
110 | 10000000 | 0.25 | XFOIL ncrit=9
111 | 10000000 | 0.5 | JavaFoil+Calcfoil stall+Eppler ext transition
112 | 10000000 | 0.5 | XFOIL ncrit=9
113 | 12000000 | 0 | JavaFoil+Calcfoil stall+Eppler ext transition
114 | 12000000 | 0 | XFOIL ncrit=9
115 | 12000000 | 0.1 | JavaFoil+Calcfoil stall+Eppler ext transition
116 | 12000000 | 0.1 | XFOIL ncrit=9
117 | 12000000 | 0.25 | JavaFoil+Calcfoil stall+Eppler ext transition
118 | 12000000 | 0.25 | XFOIL ncrit=9
119 | 12000000 | 0.5 | JavaFoil+Calcfoil stall+Eppler ext transition
120 | 12000000 | 0.5 | XFOIL ncrit=9
121 | 14000000 | 0 | JavaFoil+Calcfoil stall+Eppler ext transition
122 | 14000000 | 0 | XFOIL ncrit=9
123 | 14000000 | 0.1 | JavaFoil+Calcfoil stall+Eppler ext transition
124 | 14000000 | 0.1 | XFOIL ncrit=9
125 | 14000000 | 0.25 | JavaFoil+Calcfoil stall+Eppler ext transition
126 | 14000000 | 0.25 | XFOIL ncrit=9
127 | 14000000 | 0.5 | JavaFoil+Calcfoil stall+Eppler ext transition
128 | 14000000 | 0.5 | XFOIL ncrit=9
129 | 16000000 | 0 | JavaFoil+Calcfoil stall+Eppler ext transition
130 | 16000000 | 0 | XFOIL ncrit=9
131 | 16000000 | 0.1 | JavaFoil+Calcfoil stall+Eppler ext transition
132 | 16000000 | 0.1 | XFOIL ncrit=9
133 | 16000000 | 0.25 | JavaFoil+Calcfoil stall+Eppler ext transition
134 | 16000000 | 0.25 | XFOIL ncrit=9
135 | 16000000 | 0.5 | JavaFoil+Calcfoil stall+Eppler ext transition
136 | 16000000 | 0.5 | XFOIL ncrit=9
137 | 18000000 | 0 | JavaFoil+Calcfoil stall+Eppler ext transition
138 | 18000000 | 0 | XFOIL ncrit=9
139 | 18000000 | 0.1 | JavaFoil+Calcfoil stall+Eppler ext transition
140 | 18000000 | 0.1 | XFOIL ncrit=9
141 | 18000000 | 0.25 | JavaFoil+Calcfoil stall+Eppler ext transition
142 | 18000000 | 0.25 | XFOIL ncrit=9
143 | 18000000 | 0.5 | JavaFoil+Calcfoil stall+Eppler ext transition
144 | 18000000 | 0.5 | XFOIL ncrit=9
145 | 20000000 | 0 | JavaFoil+Calcfoil stall+Eppler ext transition
146 | 20000000 | 0 | XFOIL ncrit=9
147 | 20000000 | 0.1 | JavaFoil+Calcfoil stall+Eppler ext transition
148 | 20000000 | 0.1 | XFOIL ncrit=9
149 | 20000000 | 0.25 | JavaFoil+Calcfoil stall+Eppler ext transition
150 | 20000000 | 0.25 | XFOIL ncrit=9
151 | 20000000 | 0.5 | JavaFoil+Calcfoil stall+Eppler ext transition
152 | 20000000 | 0.5 | XFOIL ncrit=9

## 1. Re 50k Mach 0.00 (1)
BIGFOIL.COM POLAR EXPORT
NASA LS(1)-0417
LS(1)-0417 (GA(W)-1) |  |  |  | Cl Max: | 1.628 | at alpha= | 17 | deg
JavaFoil+Calcfoil stall+Eppler ext transition |  |  |  | L/D Max: | 33.711 | at alpha= | 7 | deg
Re: | 50000 |  |  | Cd Min: | 0.02813 | at alpha= | 0 | deg
Mach: | 0 |  |  | Cl=0 at alpha= | -4.7917 | deg
|  |  |  | @ Cl=0.1, Cd= | 0.030283
|  |  |  | @ Cl=0.4, Cd= | 0.029465
|  |  |  | @ Cl=0.6, Cd= | 0.02827
alpha (deg) | Cl | Cd | Cm | Cl/Cd
-20 | -0.871 | 0.25968 | -0.031 | -3.356
-19.5 | -0.875 | 0.24129 | -0.031 | -3.627
-19 | -0.875 | 0.23108 | -0.032 | -3.787
-18.5 | -0.873 | 0.21742 | -0.032 | -4.016
-18 | -0.869 | 0.20759 | -0.032 | -4.187
-17.5 | -0.863 | 0.20071 | -0.032 | -4.299
-17 | -0.855 | 0.18714 | -0.034 | -4.567
-16.5 | -0.844 | 0.18099 | -0.034 | -4.662
-16 | -0.831 | 0.16748 | -0.034 | -4.96
-15.5 | -0.815 | 0.15927 | -0.035 | -5.118
-15 | -0.797 | 0.14925 | -0.035 | -5.341
-14.5 | -0.777 | 0.14078 | -0.036 | -5.516
-14 | -0.754 | 0.13312 | -0.037 | -5.662
-13.5 | -0.728 | 0.12485 | -0.038 | -5.832
-13 | -0.7 | 0.11864 | -0.038 | -5.902
-12.5 | -0.67 | 0.11064 | -0.039 | -6.056
-12 | -0.638 | 0.10298 | -0.039 | -6.192
-11.5 | -0.603 | 0.09693 | -0.04 | -6.221
-11 | -0.566 | 0.09102 | -0.041 | -6.222
-10.5 | -0.528 | 0.08539 | -0.041 | -6.181
-10 | -0.487 | 0.08077 | -0.042 | -6.036
-9.5 | -0.446 | 0.07963 | -0.043 | -5.596
-9 | -0.402 | 0.07499 | -0.044 | -5.365
-8.5 | -0.358 | 0.07107 | -0.045 | -5.033
-8 | -0.312 | 0.06765 | -0.047 | -4.614
-7.5 | -0.265 | 0.0642 | -0.048 | -4.134
-7 | -0.218 | 0.06091 | -0.05 | -3.576
-6.5 | -0.2 | 0.03151 | -0.1 | -6.335
-6 | -0.142 | 0.03085 | -0.101 | -4.6
-5.5 | -0.084 | 0.03013 | -0.102 | -2.777
-5 | -0.025 | 0.02972 | -0.102 | -0.825
-4.5 | 0.035 | 0.02928 | -0.103 | 1.2
-4 | 0.092 | 0.03032 | -0.099 | 3.033
-3.5 | 0.15 | 0.03005 | -0.1 | 4.998
-3 | 0.209 | 0.02979 | -0.101 | 7.003
-2.5 | 0.267 | 0.02966 | -0.102 | 9.016
-2 | 0.326 | 0.02953 | -0.102 | 11.038
-1.5 | 0.385 | 0.02947 | -0.103 | 13.055
-1 | 0.443 | 0.02945 | -0.104 | 15.058
-0.5 | 0.501 | 0.02952 | -0.104 | 16.975
0 | 0.573 | 0.02813 | -0.105 | 20.355
0.5 | 0.631 | 0.02843 | -0.106 | 22.191
1 | 0.688 | 0.02881 | -0.107 | 23.893
1.5 | 0.746 | 0.02925 | -0.107 | 25.496
2 | 0.803 | 0.02967 | -0.108 | 27.072
2.5 | 0.859 | 0.03023 | -0.109 | 28.428
3 | 0.916 | 0.03082 | -0.109 | 29.72
3.5 | 0.971 | 0.0315 | -0.11 | 30.81
4 | 1.026 | 0.03218 | -0.111 | 31.894
4.5 | 1.123 | 0.03489 | -0.117 | 32.18
5 | 1.178 | 0.036 | -0.117 | 32.71
5.5 | 1.232 | 0.03729 | -0.118 | 33.036
6 | 1.284 | 0.03848 | -0.119 | 33.381
6.5 | 1.335 | 0.0397 | -0.119 | 33.614
7 | 1.384 | 0.04104 | -0.119 | 33.711
7.5 | 1.43 | 0.04262 | -0.12 | 33.545
8 | 1.472 | 0.04444 | -0.12 | 33.124
8.5 | 1.499 | 0.04759 | -0.118 | 31.492
9 | 1.342 | 0.07643 | -0.082 | 17.561
9.5 | 1.368 | 0.08273 | -0.076 | 16.533
10 | 1.401 | 0.08816 | -0.075 | 15.894
10.5 | 1.435 | 0.0935 | -0.075 | 15.342
11 | 1.466 | 0.09904 | -0.076 | 14.798
11.5 | 1.499 | 0.10364 | -0.079 | 14.46
12 | 1.521 | 0.11077 | -0.078 | 13.73
12.5 | 1.542 | 0.11716 | -0.077 | 13.165
13 | 1.562 | 0.12396 | -0.076 | 12.601
13.5 | 1.577 | 0.13199 | -0.075 | 11.951
14 | 1.593 | 0.14065 | -0.074 | 11.324
14.5 | 1.605 | 0.14829 | -0.073 | 10.824
15 | 1.615 | 0.1566 | -0.072 | 10.315
15.5 | 1.624 | 0.16716 | -0.074 | 9.712
16 | 1.625 | 0.17696 | -0.07 | 9.182
16.5 | 1.627 | 0.18659 | -0.068 | 8.721
17 | 1.628 | 0.1974 | -0.068 | 8.245
17.5 | 1.626 | 0.20877 | -0.067 | 7.789
18 | 1.623 | 0.21597 | -0.067 | 7.513
18.5 | 1.616 | 0.22839 | -0.066 | 7.077
19 | 1.609 | 0.24286 | -0.067 | 6.626
19.5 | 1.6 | 0.25841 | -0.067 | 6.191
20 | 1.588 | 0.27024 | -0.066 | 5.875

## 2. Re 50k Mach 0.00 (2)
BIGFOIL.COM POLAR EXPORT
NASA LS(1)-0417
LS(1)-0417 (GA(W)-1) |  |  |  | Cl Max: | 1.2952 | at alpha= | 11 | deg
XFOIL ncrit=9 |  |  |  | L/D Max: | 29.2562 | at alpha= | 8.5 | deg
Re: | 50000 |  |  | Cd Min: | 0.21319 | at alpha= | 16 | deg
Mach: | 0 |  |  | Cl=0 at alpha= | 3.2738 | deg
|  |  |  | @ Cl=0.1, Cd= | 0.05141
|  |  |  | @ Cl=0.4, Cd= | 0.057973
|  |  |  | @ Cl=0.6, Cd= | 0.055004
alpha (deg) | Cl | Cd | Cm | Cl/Cd
-13.5 | -0.3456 | 0.15455 | -0.0387 | -2.2362
-13 | -0.3495 | 0.15034 | -0.0399 | -2.3247
-12.5 | -0.3669 | 0.14852 | -0.0401 | -2.4704
-12 | -0.3264 | 0.13913 | -0.0383 | -2.346
-11.5 | -0.3333 | 0.13475 | -0.0361 | -2.4735
-11 | -0.3725 | 0.13367 | -0.0321 | -2.7867
-10.5 | -0.3629 | 0.12875 | -0.0276 | -2.8186
-10 | -0.5666 | 0.09894 | -0.0469 | -5.7267
-9.5 | -0.6488 | 0.08796 | -0.0445 | -7.3761
-9 | -0.7116 | 0.0795 | -0.041 | -8.9509
-8.5 | -0.7847 | 0.06705 | -0.0397 | -11.7032
-8 | -0.7737 | 0.05939 | -0.0384 | -13.0274
-7.5 | -0.7502 | 0.05241 | -0.0382 | -14.3141
-7 | -0.7137 | 0.04701 | -0.0382 | -15.1819
-6.5 | -0.671 | 0.04308 | -0.0375 | -15.5757
-6 | -0.6269 | 0.03993 | -0.0365 | -15.7
-5.5 | -0.583 | 0.03738 | -0.0344 | -15.5966
-5 | -0.5413 | 0.03513 | -0.0317 | -15.4085
-4.5 | -0.5101 | 0.03228 | -0.0257 | -15.8024
-4 | -0.5059 | 0.03729 | -0.0077 | -13.5666
-3.5 | -0.4943 | 0.04033 | 0.0059 | -12.2564
-3 | -0.4873 | 0.0422 | 0.021 | -11.5474
-2.5 | -0.4683 | 0.04254 | 0.032 | -11.0085
-2 | -0.3909 | 0.04295 | 0.0307 | -9.1013
-1.5 | -0.1997 | 0.04481 | 0.003 | -4.4566
-1 | -0.0975 | 0.04543 | -0.0111 | -2.1462
-0.5 | -0.0923 | 0.04494 | -0.007 | -2.0538
0 | -0.087 | 0.04458 | -0.0029 | -1.9515
0.5 | -0.0817 | 0.04431 | 0.0012 | -1.8438
1 | -0.0765 | 0.04413 | 0.0053 | -1.7335
1.5 | -0.0711 | 0.04402 | 0.0092 | -1.6152
2 | -0.0646 | 0.04406 | 0.0126 | -1.4662
2.5 | -0.0498 | 0.04465 | 0.0142 | -1.1153
3 | -0.0224 | 0.04618 | 0.0131 | -0.48506
3.5 | 0.0185 | 0.04884 | 0.009 | 0.37879
4 | 0.2332 | 0.05561 | -0.0189 | 4.1935
4.5 | 0.3186 | 0.05722 | -0.025 | 5.568
5 | 0.4148 | 0.05811 | -0.0314 | 7.1382
5.5 | 0.4878 | 0.05795 | -0.0338 | 8.4176
6 | 0.5945 | 0.05521 | -0.0373 | 10.768
6.5 | 0.6735 | 0.05225 | -0.0373 | 12.89
7 | 0.808 | 0.04217 | -0.0367 | 19.1605
7.5 | 0.9512 | 0.03287 | -0.0372 | 28.9382
8.5 | 1.0974 | 0.03751 | -0.0419 | 29.2562
9 | 1.1583 | 0.04116 | -0.0442 | 28.1414
9.5 | 1.2248 | 0.04536 | -0.0475 | 27.0018
10 | 1.2733 | 0.05003 | -0.0486 | 25.4507
10.5 | 1.2844 | 0.05534 | -0.0453 | 23.2093
11 | 1.2952 | 0.06163 | -0.0427 | 21.0157
11.5 | 1.2444 | 0.06962 | -0.0352 | 17.8742
12 | 1.1404 | 0.0839 | -0.0307 | 13.5924
14 | 0.817 | 0.19076 | -0.0873 | 4.2829
14.5 | 0.8347 | 0.19737 | -0.0903 | 4.2291
15 | 0.8363 | 0.20127 | -0.0945 | 4.1551
15.5 | 0.8445 | 0.2067 | -0.099 | 4.0856
16 | 0.8596 | 0.21319 | -0.1034 | 4.0321

## 3. Re 50k Mach 0.10 (1)
BIGFOIL.COM POLAR EXPORT
NASA LS(1)-0417
LS(1)-0417 (GA(W)-1) |  |  |  | Cl Max: | 1.613 | at alpha= | 16 | deg
JavaFoil+Calcfoil stall+Eppler ext transition |  |  |  | L/D Max: | 33.538 | at alpha= | 7 | deg
Re: | 50000 |  |  | Cd Min: | 0.0282 | at alpha= | 0 | deg
Mach: | 0.1 |  |  | Cl=0 at alpha= | -4.7917 | deg
|  |  |  | @ Cl=0.1, Cd= | 0.028949
|  |  |  | @ Cl=0.4, Cd= | 0.02954
|  |  |  | @ Cl=0.6, Cd= | 0.028344
alpha (deg) | Cl | Cd | Cm | Cl/Cd
-20 | -0.84 | 0.26761 | -0.031 | -3.137
-19.5 | -0.847 | 0.24767 | -0.031 | -3.418
-19 | -0.849 | 0.23628 | -0.032 | -3.595
-18.5 | -0.85 | 0.22558 | -0.032 | -3.769
-18 | -0.849 | 0.21114 | -0.032 | -4.02
-17.5 | -0.845 | 0.20756 | -0.033 | -4.073
-17 | -0.839 | 0.19347 | -0.033 | -4.338
-16.5 | -0.831 | 0.1839 | -0.034 | -4.518
-16 | -0.82 | 0.17316 | -0.034 | -4.735
-15.5 | -0.806 | 0.16347 | -0.035 | -4.932
-15 | -0.79 | 0.15367 | -0.035 | -5.141
-14.5 | -0.771 | 0.14373 | -0.036 | -5.365
-14 | -0.749 | 0.13608 | -0.037 | -5.507
-13.5 | -0.725 | 0.12769 | -0.037 | -5.679
-13 | -0.698 | 0.11948 | -0.038 | -5.846
-12.5 | -0.669 | 0.11103 | -0.039 | -6.026
-12 | -0.637 | 0.10336 | -0.039 | -6.166
-11.5 | -0.603 | 0.0972 | -0.04 | -6.206
-11 | -0.567 | 0.09123 | -0.041 | -6.215
-10.5 | -0.529 | 0.08558 | -0.042 | -6.179
-10 | -0.489 | 0.08099 | -0.042 | -6.035
-9.5 | -0.447 | 0.07969 | -0.043 | -5.608
-9 | -0.404 | 0.07591 | -0.045 | -5.319
-8.5 | -0.359 | 0.07128 | -0.045 | -5.038
-8 | -0.313 | 0.06759 | -0.047 | -4.636
-7.5 | -0.267 | 0.06448 | -0.049 | -4.133
-7 | -0.219 | 0.06111 | -0.051 | -3.581
-6.5 | -0.2 | 0.03159 | -0.1 | -6.346
-6 | -0.143 | 0.03093 | -0.101 | -4.608
-5.5 | -0.084 | 0.03025 | -0.102 | -2.776
-5 | -0.025 | 0.02978 | -0.103 | -0.827
-4.5 | 0.035 | 0.02938 | -0.104 | 1.202
-4 | 0.096 | 0.02886 | -0.104 | 3.313
-3.5 | 0.151 | 0.03008 | -0.101 | 5.019
-3 | 0.21 | 0.02986 | -0.101 | 7.022
-2.5 | 0.269 | 0.02968 | -0.102 | 9.058
-2 | 0.328 | 0.02961 | -0.103 | 11.062
-1.5 | 0.387 | 0.02954 | -0.103 | 13.086
-1 | 0.446 | 0.02954 | -0.104 | 15.082
-0.5 | 0.503 | 0.02961 | -0.105 | 16.996
0 | 0.575 | 0.0282 | -0.106 | 20.387
0.5 | 0.634 | 0.02854 | -0.106 | 22.208
1 | 0.692 | 0.02893 | -0.107 | 23.909
1.5 | 0.75 | 0.0293 | -0.108 | 25.591
2 | 0.807 | 0.02979 | -0.108 | 27.079
2.5 | 0.863 | 0.03036 | -0.109 | 28.435
3 | 0.92 | 0.03094 | -0.11 | 29.731
3.5 | 0.976 | 0.03161 | -0.111 | 30.863
4 | 1.031 | 0.03232 | -0.111 | 31.907
4.5 | 1.127 | 0.03507 | -0.117 | 32.145
5 | 1.183 | 0.03645 | -0.118 | 32.446
5.5 | 1.237 | 0.03753 | -0.119 | 32.967
6 | 1.29 | 0.03874 | -0.119 | 33.287
6.5 | 1.34 | 0.04 | -0.12 | 33.497
7 | 1.389 | 0.04141 | -0.12 | 33.538
7.5 | 1.435 | 0.04301 | -0.12 | 33.351
8 | 1.475 | 0.0449 | -0.12 | 32.852
8.5 | 1.335 | 0.06811 | -0.092 | 19.598
9 | 1.343 | 0.07752 | -0.08 | 17.321
9.5 | 1.371 | 0.08347 | -0.076 | 16.43
10 | 1.406 | 0.0888 | -0.076 | 15.836
10.5 | 1.437 | 0.09456 | -0.075 | 15.199
11 | 1.468 | 0.09999 | -0.076 | 14.684
11.5 | 1.499 | 0.10487 | -0.079 | 14.294
12 | 1.522 | 0.11133 | -0.078 | 13.668
12.5 | 1.541 | 0.11965 | -0.077 | 12.883
13 | 1.559 | 0.12585 | -0.076 | 12.389
13.5 | 1.575 | 0.13415 | -0.075 | 11.739
14 | 1.587 | 0.14239 | -0.074 | 11.147
14.5 | 1.598 | 0.15049 | -0.073 | 10.616
15 | 1.606 | 0.15973 | -0.072 | 10.053
15.5 | 1.611 | 0.16747 | -0.073 | 9.621
16 | 1.613 | 0.18042 | -0.071 | 8.938
16.5 | 1.611 | 0.18716 | -0.068 | 8.607
17 | 1.609 | 0.20003 | -0.068 | 8.043
17.5 | 1.604 | 0.21233 | -0.068 | 7.556
18 | 1.598 | 0.22531 | -0.068 | 7.091
18.5 | 1.589 | 0.23354 | -0.067 | 6.803
19 | 1.578 | 0.24867 | -0.067 | 6.344
19.5 | 1.564 | 0.26165 | -0.066 | 5.977
20 | 1.549 | 0.27351 | -0.067 | 5.664

## 4. Re 50k Mach 0.10 (2)
BIGFOIL.COM POLAR EXPORT
NASA LS(1)-0417
LS(1)-0417 (GA(W)-1) |  |  |  | Cl Max: | 1.2802 | at alpha= | 11 | deg
XFOIL ncrit=9 |  |  |  | L/D Max: | 29.3053 | at alpha= | 8 | deg
Re: | 50000 |  |  | Cd Min: | 0.21395 | at alpha= | 16 | deg
Mach: | 0.1 |  |  | Cl=0 at alpha= | 3.2531 | deg
|  |  |  | @ Cl=0.1, Cd= | 0.051728
|  |  |  | @ Cl=0.4, Cd= | 0.05812
|  |  |  | @ Cl=0.6, Cd= | 0.054234
alpha (deg) | Cl | Cd | Cm | Cl/Cd
-13.5 | -0.3434 | 0.15498 | -0.039 | -2.2158
-13 | -0.3457 | 0.15061 | -0.0401 | -2.2953
-12.5 | -0.3667 | 0.14929 | -0.0403 | -2.4563
-12 | -0.3254 | 0.13975 | -0.0383 | -2.3284
-11.5 | -0.3327 | 0.13545 | -0.036 | -2.4563
-10.5 | -0.3592 | 0.12923 | -0.0276 | -2.7795
-10 | -0.5666 | 0.10011 | -0.0471 | -5.6598
-9.5 | -0.6445 | 0.08888 | -0.0451 | -7.2514
-9 | -0.697 | 0.08112 | -0.0414 | -8.5922
-8.5 | -0.7833 | 0.06863 | -0.0398 | -11.4134
-8 | -0.7742 | 0.06093 | -0.0384 | -12.7064
-7.5 | -0.7543 | 0.05369 | -0.0381 | -14.0492
-7 | -0.7196 | 0.04793 | -0.0382 | -15.0136
-6.5 | -0.6776 | 0.04386 | -0.0375 | -15.4492
-6 | -0.6333 | 0.04051 | -0.0365 | -15.6332
-5.5 | -0.5881 | 0.03792 | -0.0348 | -15.509
-5 | -0.5469 | 0.03565 | -0.0318 | -15.3408
-4.5 | -0.5061 | 0.03191 | -0.0293 | -15.8602
-4 | -0.5057 | 0.03693 | -0.0098 | -13.6935
-3.5 | -0.4973 | 0.04028 | 0.0056 | -12.3461
-3 | -0.4882 | 0.0423 | 0.02 | -11.5414
-2.5 | -0.4705 | 0.04275 | 0.0314 | -11.0058
-2 | -0.4072 | 0.04293 | 0.0328 | -9.4852
-1.5 | -0.2118 | 0.04495 | 0.0051 | -4.7119
-1 | -0.0974 | 0.04572 | -0.0112 | -2.1304
-0.5 | -0.0923 | 0.04522 | -0.0072 | -2.0411
0 | -0.0869 | 0.04486 | -0.003 | -1.9371
0.5 | -0.0815 | 0.04459 | 0.0011 | -1.8278
1 | -0.0763 | 0.04441 | 0.0052 | -1.7181
1.5 | -0.071 | 0.04431 | 0.0091 | -1.6023
2 | -0.0646 | 0.04435 | 0.0126 | -1.4566
2.5 | -0.0508 | 0.0449 | 0.0144 | -1.1314
3 | -0.0243 | 0.04638 | 0.0135 | -0.52393
3.5 | 0.0237 | 0.04949 | 0.008 | 0.47888
4 | 0.2576 | 0.05635 | -0.0217 | 4.5714
4.5 | 0.322 | 0.05736 | -0.025 | 5.6137
5 | 0.4144 | 0.05826 | -0.0308 | 7.1129
5.5 | 0.4941 | 0.05781 | -0.0337 | 8.547
6.5 | 0.6842 | 0.05139 | -0.0368 | 13.3139
7 | 0.7983 | 0.04306 | -0.0353 | 18.5392
7.5 | 0.947 | 0.03344 | -0.0357 | 28.3194
8 | 1.0251 | 0.03498 | -0.0376 | 29.3053
8.5 | 1.1016 | 0.03813 | -0.0414 | 28.8906
9 | 1.1658 | 0.04182 | -0.044 | 27.8766
9.5 | 1.2206 | 0.04621 | -0.0457 | 26.4142
10 | 1.2671 | 0.05105 | -0.0466 | 24.8208
10.5 | 1.2752 | 0.05657 | -0.0431 | 22.542
11 | 1.2802 | 0.06306 | -0.04 | 20.3013
11.5 | 1.2176 | 0.072 | -0.0328 | 16.9111
12 | 1.1085 | 0.08798 | -0.0303 | 12.5995
13.5 | 0.7834 | 0.18234 | -0.0847 | 4.2964
14 | 0.8146 | 0.19117 | -0.0876 | 4.2611
14.5 | 0.8361 | 0.1984 | -0.0906 | 4.2142
15 | 0.8372 | 0.20208 | -0.0948 | 4.1429
15.5 | 0.8453 | 0.20744 | -0.0995 | 4.0749
16 | 0.8607 | 0.21395 | -0.1039 | 4.0229

## 5. Re 50k Mach 0.25 (1)
BIGFOIL.COM POLAR EXPORT
NASA LS(1)-0417
LS(1)-0417 (GA(W)-1) |  |  |  | Cl Max: | 1.536 | at alpha= | 13.5 | deg
JavaFoil+Calcfoil stall+Eppler ext transition |  |  |  | L/D Max: | 32.814 | at alpha= | 6.5 | deg
Re: | 50000 |  |  | Cd Min: | 0.02867 | at alpha= | 0 | deg
Mach: | 0.25 |  |  | Cl=0 at alpha= | -4.7951 | deg
|  |  |  | @ Cl=0.1, Cd= | 0.029407
|  |  |  | @ Cl=0.4, Cd= | 0.029921
|  |  |  | @ Cl=0.6, Cd= | 0.028732
alpha (deg) | Cl | Cd | Cm | Cl/Cd
-20 | -0.551 | 0.38754 | -0.031 | -1.423
-19.5 | -0.589 | 0.35952 | -0.031 | -1.637
-19 | -0.619 | 0.29925 | -0.032 | -2.069
-18.5 | -0.646 | 0.28066 | -0.032 | -2.304
-18 | -0.67 | 0.26245 | -0.033 | -2.553
-17.5 | -0.69 | 0.24163 | -0.033 | -2.856
-17 | -0.707 | 0.37045 | -0.036 | -1.907
-16.5 | -0.718 | 0.21027 | -0.034 | -3.413
-16 | -0.725 | 0.19293 | -0.034 | -3.759
-15.5 | -0.728 | 0.17917 | -0.035 | -4.065
-15 | -0.727 | 0.1612 | -0.036 | -4.511
-14.5 | -0.721 | 0.15886 | -0.036 | -4.541
-14 | -0.711 | 0.1436 | -0.037 | -4.953
-13.5 | -0.697 | 0.13716 | -0.038 | -5.082
-13 | -0.679 | 0.12408 | -0.039 | -5.47
-12.5 | -0.656 | 0.11987 | -0.039 | -5.475
-12 | -0.63 | 0.10801 | -0.04 | -5.835
-11.5 | -0.601 | 0.10095 | -0.041 | -5.951
-11 | -0.568 | 0.09427 | -0.041 | -6.026
-10.5 | -0.532 | 0.08945 | -0.042 | -5.951
-10 | -0.494 | 0.08302 | -0.043 | -5.951
-9.5 | -0.453 | 0.0818 | -0.043 | -5.542
-9 | -0.411 | 0.07699 | -0.044 | -5.332
-8.5 | -0.366 | 0.07268 | -0.046 | -5.037
-8 | -0.32 | 0.06856 | -0.047 | -4.668
-7.5 | -0.273 | 0.06526 | -0.049 | -4.177
-7 | -0.224 | 0.06193 | -0.051 | -3.617
-6.5 | -0.174 | 0.05917 | -0.052 | -2.947
-6 | -0.146 | 0.03147 | -0.104 | -4.642
-5.5 | -0.086 | 0.03086 | -0.104 | -2.785
-5 | -0.025 | 0.0302 | -0.105 | -0.835
-4.5 | 0.036 | 0.02981 | -0.106 | 1.215
-4 | 0.098 | 0.02937 | -0.107 | 3.34
-3.5 | 0.155 | 0.03044 | -0.103 | 5.092
-3 | 0.215 | 0.03024 | -0.104 | 7.118
-2.5 | 0.276 | 0.03006 | -0.105 | 9.182
-2 | 0.336 | 0.02994 | -0.105 | 11.233
-1.5 | 0.397 | 0.02992 | -0.106 | 13.266
-1 | 0.458 | 0.02994 | -0.107 | 15.28
-0.5 | 0.517 | 0.03004 | -0.108 | 17.202
0 | 0.59 | 0.02867 | -0.108 | 20.571
0.5 | 0.65 | 0.02904 | -0.109 | 22.388
1 | 0.709 | 0.02942 | -0.11 | 24.107
1.5 | 0.769 | 0.02984 | -0.11 | 25.774
2 | 0.828 | 0.03037 | -0.111 | 27.246
2.5 | 0.885 | 0.03098 | -0.112 | 28.572
3 | 0.943 | 0.03166 | -0.112 | 29.774
3.5 | 0.999 | 0.0324 | -0.113 | 30.849
4 | 1.097 | 0.03514 | -0.119 | 31.217
4.5 | 1.154 | 0.03622 | -0.12 | 31.859
5 | 1.21 | 0.03762 | -0.12 | 32.17
5.5 | 1.265 | 0.03889 | -0.121 | 32.535
6 | 1.318 | 0.04019 | -0.122 | 32.789
6.5 | 1.368 | 0.04169 | -0.122 | 32.814
7 | 1.416 | 0.04324 | -0.123 | 32.742
7.5 | 1.457 | 0.0453 | -0.123 | 32.175
8 | 1.479 | 0.0491 | -0.121 | 30.114
8.5 | 1.328 | 0.07615 | -0.082 | 17.438
9 | 1.356 | 0.08215 | -0.077 | 16.512
9.5 | 1.39 | 0.08759 | -0.076 | 15.866
10 | 1.421 | 0.09317 | -0.076 | 15.254
10.5 | 1.45 | 0.09909 | -0.076 | 14.63
11 | 1.479 | 0.10523 | -0.079 | 14.056
11.5 | 1.498 | 0.11221 | -0.078 | 13.347
12 | 1.513 | 0.12028 | -0.077 | 12.581
12.5 | 1.524 | 0.12792 | -0.075 | 11.91
13 | 1.532 | 0.13759 | -0.075 | 11.132
13.5 | 1.536 | 0.14627 | -0.075 | 10.503
14 | 1.533 | 0.15785 | -0.071 | 9.715
14.5 | 1.528 | 0.16845 | -0.069 | 9.07
15 | 1.519 | 0.17853 | -0.067 | 8.511
15.5 | 1.506 | 0.18966 | -0.067 | 7.941
16 | 1.49 | 0.20366 | -0.069 | 7.314
16.5 | 1.468 | 0.21633 | -0.068 | 6.784
17 | 1.442 | 0.23404 | -0.068 | 6.16
17.5 | 1.412 | 0.24305 | -0.067 | 5.808
18 | 1.378 | 0.26923 | -0.067 | 5.118
18.5 | 1.339 | 0.28785 | -0.066 | 4.653

## 6. Re 50k Mach 0.25 (2)
BIGFOIL.COM POLAR EXPORT
NASA LS(1)-0417
LS(1)-0417 (GA(W)-1) |  |  |  | Cl Max: | 1.2194 | at alpha= | 10 | deg
XFOIL ncrit=9 |  |  |  | L/D Max: | 27.2658 | at alpha= | 7.5 | deg
Re: | 50000 |  |  | Cd Min: | 0.15262 | at alpha= | -13 | deg
Mach: | 0.25 |  |  | Cl=0 at alpha= | 3.2232 | deg
|  |  |  | @ Cl=0.1, Cd= | 0.053549
|  |  |  | @ Cl=0.4, Cd= | 0.058911
|  |  |  | @ Cl=0.6, Cd= | 0.055402
alpha (deg) | Cl | Cd | Cm | Cl/Cd
-13 | -0.3304 | 0.15262 | -0.0411 | -2.1649
-12.5 | -0.3572 | 0.15216 | -0.0409 | -2.3475
-12 | -0.3221 | 0.14331 | -0.0385 | -2.2476
-11.5 | -0.3314 | 0.13936 | -0.0356 | -2.378
-11 | -0.3816 | 0.14028 | -0.0312 | -2.7203
-10.5 | -0.349 | 0.13245 | -0.0273 | -2.635
-9.5 | -0.506 | 0.10316 | -0.0406 | -4.905
-9 | -0.6071 | 0.08841 | -0.044 | -6.8669
-8.5 | -0.6863 | 0.08018 | -0.0401 | -8.5595
-8 | -0.7655 | 0.06904 | -0.0388 | -11.0878
-7.5 | -0.7649 | 0.06115 | -0.0374 | -12.5086
-7 | -0.7474 | 0.05382 | -0.0377 | -13.887
-6.5 | -0.711 | 0.04868 | -0.0368 | -14.6056
-6 | -0.6661 | 0.04401 | -0.037 | -15.1352
-5.5 | -0.6202 | 0.04069 | -0.0357 | -15.2421
-5 | -0.5763 | 0.03817 | -0.033 | -15.0982
-4.5 | -0.5325 | 0.03574 | -0.0303 | -14.8993
-4 | -0.5097 | 0.03442 | -0.02 | -14.8083
-3.5 | -0.5014 | 0.03937 | -0.0024 | -12.7356
-3 | -0.4915 | 0.04235 | 0.013 | -11.6057
-2.5 | -0.4798 | 0.04379 | 0.0277 | -10.9568
-2 | -0.4452 | 0.04379 | 0.0353 | -10.1667
-1.5 | -0.2713 | 0.04572 | 0.0149 | -5.9339
-1 | -0.1379 | 0.04667 | -0.0042 | -2.9548
-0.5 | -0.092 | 0.04676 | -0.0077 | -1.9675
0 | -0.0864 | 0.04639 | -0.0036 | -1.8625
0.5 | -0.0808 | 0.04614 | 0.0006 | -1.7512
1 | -0.0754 | 0.04599 | 0.0047 | -1.6395
1.5 | -0.07 | 0.04593 | 0.0087 | -1.5241
2 | -0.0642 | 0.04599 | 0.0124 | -1.396
2.5 | -0.0549 | 0.04635 | 0.0151 | -1.1845
3 | -0.0337 | 0.04758 | 0.0152 | -0.70828
3.5 | 0.0418 | 0.05228 | 0.0048 | 0.79954
4 | 0.2532 | 0.05689 | -0.0192 | 4.4507
4.5 | 0.3279 | 0.0582 | -0.0235 | 5.634
5 | 0.408 | 0.05899 | -0.0275 | 6.9164
5.5 | 0.5084 | 0.05775 | -0.0315 | 8.8035
6 | 0.5852 | 0.05608 | -0.0321 | 10.4351
6.5 | 0.6812 | 0.05168 | -0.0318 | 13.1811
7 | 0.834 | 0.0398 | -0.0301 | 20.9548
7.5 | 0.9603 | 0.03522 | -0.0309 | 27.2658
8 | 1.028 | 0.03787 | -0.0323 | 27.1455
8.5 | 1.1152 | 0.04146 | -0.0371 | 26.8982
9 | 1.1532 | 0.04601 | -0.0366 | 25.0641
9.5 | 1.188 | 0.05119 | -0.036 | 23.2077
10 | 1.2194 | 0.05687 | -0.0353 | 21.4419
10.5 | 1.1667 | 0.06508 | -0.0287 | 17.9272
11 | 1.0692 | 0.07924 | -0.026 | 13.4932
11.5 | 0.9127 | 0.10935 | -0.0368 | 8.3466

## 7. Re 50k Mach 0.50 (1)
BIGFOIL.COM POLAR EXPORT
NASA LS(1)-0417
LS(1)-0417 (GA(W)-1) |  |  |  | Cl Max: | 1.419 | at alpha= | 6 | deg
JavaFoil+Calcfoil stall+Eppler ext transition |  |  |  | L/D Max: | 29.926 | at alpha= | 5 | deg
Re: | 50000 |  |  | Cd Min: | 0.03079 | at alpha= | 0 | deg
Mach: | 0.5 |  |  | Cl=0 at alpha= | -4.7941 | deg
|  |  |  | @ Cl=0.1, Cd= | 0.031465
|  |  |  | @ Cl=0.4, Cd= | 0.03171
|  |  |  | @ Cl=0.6, Cd= | 0.031637
alpha (deg) | Cl | Cd | Cm | Cl/Cd
-20 | -0.865 | 0.45074 | -0.051 | -1.92
-19.5 | -0.837 | 0.46188 | -0.052 | -1.813
-19 | -0.807 | 0.43415 | -0.05 | -1.86
-18.5 | -0.78 | 0.3885 | -0.05 | -2.007
-18 | -0.752 | 0.39438 | -0.051 | -1.906
-17.5 | -0.724 | 0.36579 | -0.052 | -1.98
-17 | -0.696 | 0.38188 | -0.052 | -1.823
-16.5 | -0.668 | 0.35656 | -0.053 | -1.875
-16 | -0.639 | 0.3367 | -0.05 | -1.897
-15.5 | -0.61 | 0.35091 | -0.05 | -1.74
-15 | -0.582 | 0.31985 | -0.051 | -1.821
-14.5 | -0.553 | 0.30407 | -0.048 | -1.819
-14 | -0.525 | 0.26611 | -0.047 | -1.972
-13.5 | -0.496 | 0.25873 | -0.047 | -1.918
-13 | -0.468 | 0.25244 | -0.047 | -1.854
-12.5 | -0.44 | 0.25005 | -0.048 | -1.759
-12 | -0.412 | 0.24939 | -0.048 | -1.651
-11.5 | -0.383 | 0.22133 | -0.047 | -1.731
-11 | -0.354 | 0.21272 | -0.042 | -1.665
-10.5 | -0.326 | 0.39245 | -0.046 | -0.831
-10 | -0.298 | 0.18354 | -0.044 | -1.621
-9.5 | -0.395 | 0.11168 | -0.043 | -3.539
-9 | -0.402 | 0.09125 | -0.045 | -4.404
-8.5 | -0.377 | 0.08318 | -0.046 | -4.528
-8 | -0.339 | 0.07597 | -0.048 | -4.458
-7.5 | -0.294 | 0.07053 | -0.049 | -4.163
-7 | -0.244 | 0.06574 | -0.052 | -3.714
-6.5 | -0.192 | 0.06207 | -0.055 | -3.088
-6 | -0.137 | 0.05892 | -0.057 | -2.326
-5.5 | -0.095 | 0.03316 | -0.115 | -2.867
-5 | -0.028 | 0.0324 | -0.116 | -0.862
-4.5 | 0.04 | 0.03183 | -0.117 | 1.26
-4 | 0.109 | 0.03141 | -0.118 | 3.461
-3.5 | 0.178 | 0.03096 | -0.118 | 5.738
-3 | 0.24 | 0.03189 | -0.115 | 7.522
-2.5 | 0.308 | 0.0317 | -0.115 | 9.711
-2 | 0.375 | 0.03171 | -0.116 | 11.823
-1.5 | 0.442 | 0.03171 | -0.117 | 13.954
-1 | 0.51 | 0.03182 | -0.118 | 16.023
-0.5 | 0.576 | 0.032 | -0.119 | 17.983
0 | 0.656 | 0.03079 | -0.12 | 21.303
0.5 | 0.722 | 0.03125 | -0.121 | 23.107
1 | 0.788 | 0.03184 | -0.121 | 24.74
1.5 | 0.852 | 0.03251 | -0.122 | 26.217
2 | 0.917 | 0.03316 | -0.123 | 27.662
2.5 | 0.98 | 0.03406 | -0.123 | 28.778
3 | 1.043 | 0.03489 | -0.124 | 29.91
3.5 | 1.144 | 0.03878 | -0.13 | 29.505
4 | 1.206 | 0.04063 | -0.131 | 29.683
4.5 | 1.266 | 0.04232 | -0.132 | 29.911
5 | 1.323 | 0.04422 | -0.132 | 29.926
5.5 | 1.378 | 0.04636 | -0.133 | 29.724
6 | 1.419 | 0.04891 | -0.133 | 29.021
6.5 | 1.262 | 0.07008 | -0.09 | 18.012
7 | 1.287 | 0.07693 | -0.083 | 16.73
7.5 | 1.311 | 0.08371 | -0.081 | 15.659
8 | 1.327 | 0.09152 | -0.079 | 14.499
8.5 | 1.334 | 0.10025 | -0.083 | 13.311
9 | 1.312 | 0.11428 | -0.079 | 11.477
9.5 | 1.238 | 0.13075 | -0.069 | 9.47
10 | 0.841 | 0.22602 | -0.064 | 3.721
10.5 | 0.869 | 0.23445 | -0.065 | 3.707
11 | 0.899 | 0.28579 | -0.073 | 3.146

## 8. Re 50k Mach 0.50 (2)
BIGFOIL.COM POLAR EXPORT
NASA LS(1)-0417
LS(1)-0417 (GA(W)-1) |  |  |  | Cl Max: | 1.1238 | at alpha= | 20 | deg
XFOIL ncrit=9 |  |  |  | L/D Max: | 16.4483 | at alpha= | 7.5 | deg
Re: | 50000 |  |  | Cd Min: | 0.30843 | at alpha= | 20 | deg
Mach: | 0.5 |  |  | Cl=0 at alpha= | 2.6132 | deg
|  |  |  | @ Cl=0.1, Cd= | 0.057805
|  |  |  | @ Cl=0.4, Cd= | 0.062345
|  |  |  | @ Cl=0.6, Cd= | 0.058133
alpha (deg) | Cl | Cd | Cm | Cl/Cd
-10.5 | -0.3432 | 0.14782 | -0.0262 | -2.3217
-9.5 | -0.4099 | 0.13044 | -0.0319 | -3.1424
-9 | -0.4312 | 0.12205 | -0.0326 | -3.533
-8.5 | -0.4701 | 0.11252 | -0.0347 | -4.1779
-8 | -0.4906 | 0.10462 | -0.0341 | -4.6894
-7.5 | -0.5353 | 0.09426 | -0.0359 | -5.679
-7 | -0.6328 | 0.08312 | -0.0368 | -7.6131
-6.5 | -0.6839 | 0.07542 | -0.034 | -9.0679
-6 | -0.7209 | 0.06705 | -0.0324 | -10.7517
-5.5 | -0.726 | 0.05919 | -0.0317 | -12.2656
-5 | -0.7025 | 0.05263 | -0.0314 | -13.3479
-4.5 | -0.6605 | 0.0471 | -0.0315 | -14.0234
-4 | -0.6093 | 0.04331 | -0.0299 | -14.0683
-3.5 | -0.5606 | 0.04063 | -0.0264 | -13.7977
-3 | -0.5164 | 0.03755 | -0.0225 | -13.7523
-2.5 | -0.5104 | 0.0434 | 0.002 | -11.7604
-2 | -0.4958 | 0.04761 | 0.0217 | -10.4138
-1.5 | -0.4705 | 0.04892 | 0.0354 | -9.6177
-1 | -0.3748 | 0.04984 | 0.0341 | -7.5201
-0.5 | -0.2119 | 0.05152 | 0.0122 | -4.113
0 | -0.0913 | 0.05312 | -0.0047 | -1.7188
0.5 | -0.0793 | 0.05301 | -0.0015 | -1.4959
1 | -0.0731 | 0.05295 | 0.0028 | -1.3805
1.5 | -0.0672 | 0.05306 | 0.007 | -1.2665
2 | -0.0616 | 0.05331 | 0.011 | -1.1555
2.5 | -0.0562 | 0.05371 | 0.0148 | -1.0464
3 | 0.1921 | 0.06022 | -0.0185 | 3.19
3.5 | 0.253 | 0.06133 | -0.0199 | 4.1252
4 | 0.2905 | 0.06194 | -0.0177 | 4.69
4.5 | 0.3468 | 0.06237 | -0.0172 | 5.5604
5 | 0.4103 | 0.06234 | -0.017 | 6.5816
5.5 | 0.4868 | 0.06152 | -0.017 | 7.9129
6 | 0.5795 | 0.05893 | -0.0161 | 9.8337
6.5 | 0.6701 | 0.05541 | -0.0131 | 12.0935
7 | 0.7637 | 0.0527 | -0.0103 | 14.4915
7.5 | 0.8586 | 0.0522 | -0.0091 | 16.4483
8 | 0.8196 | 0.06315 | -0.0095 | 12.9786
8.5 | 0.7771 | 0.07647 | -0.0131 | 10.1622
9 | 0.7579 | 0.08899 | -0.0179 | 8.5167
9.5 | 0.7034 | 0.10711 | -0.028 | 6.5671
10 | 0.7179 | 0.11699 | -0.0328 | 6.1364
10.5 | 0.7054 | 0.13026 | -0.0411 | 5.4153
11 | 0.7093 | 0.14186 | -0.0487 | 5
11.5 | 0.7287 | 0.15305 | -0.0556 | 4.7612
12.5 | 0.7176 | 0.18058 | -0.0803 | 3.9739
13 | 0.7448 | 0.18904 | -0.0859 | 3.9399
13.5 | 0.7799 | 0.19872 | -0.0912 | 3.9246
14 | 0.8203 | 0.20988 | -0.096 | 3.9084
14.5 | 0.8462 | 0.21746 | -0.1013 | 3.8913
15 | 0.8617 | 0.22285 | -0.1079 | 3.8667
15.5 | 0.885 | 0.23078 | -0.1142 | 3.8348
16 | 0.9205 | 0.2419 | -0.1191 | 3.8053
16.5 | 0.9498 | 0.25052 | -0.1245 | 3.7913
17 | 0.9664 | 0.25615 | -0.132 | 3.7728
17.5 | 1.0059 | 0.27045 | -0.136 | 3.7194
18 | 1.0218 | 0.27388 | -0.1437 | 3.7308
18.5 | 1.0482 | 0.28353 | -0.1498 | 3.697
19 | 1.074 | 0.29141 | -0.156 | 3.6855
19.5 | 1.0991 | 0.30085 | -0.1625 | 3.6533
20 | 1.1238 | 0.30843 | -0.1689 | 3.6436

## 9. Re 100k Mach 0.00 (1)
BIGFOIL.COM POLAR EXPORT
NASA LS(1)-0417
LS(1)-0417 (GA(W)-1) |  |  |  | Cl Max: | 1.723 | at alpha= | 11.5 | deg
JavaFoil+Calcfoil stall+Eppler ext transition |  |  |  | L/D Max: | 40.952 | at alpha= | 4 | deg
Re: | 100000 |  |  | Cd Min: | 0.02222 | at alpha= | 0 | deg
Mach: | 0 |  |  | Cl=0 at alpha= | -4.7917 | deg
|  |  |  | @ Cl=0.1, Cd= | 0.024758
|  |  |  | @ Cl=0.4, Cd= | 0.023904
|  |  |  | @ Cl=0.6, Cd= | 0.022296
alpha (deg) | Cl | Cd | Cm | Cl/Cd
-20 | -0.871 | 0.22276 | -0.031 | -3.912
-19.5 | -0.875 | 0.2124 | -0.031 | -4.121
-19 | -0.875 | 0.20273 | -0.032 | -4.317
-18.5 | -0.873 | 0.19308 | -0.032 | -4.522
-18 | -0.869 | 0.1838 | -0.033 | -4.729
-17.5 | -0.863 | 0.1783 | -0.033 | -4.84
-17 | -0.855 | 0.16498 | -0.034 | -5.181
-16.5 | -0.844 | 0.15995 | -0.034 | -5.276
-16 | -0.831 | 0.15103 | -0.035 | -5.501
-15.5 | -0.815 | 0.14232 | -0.035 | -5.728
-15 | -0.797 | 0.13508 | -0.036 | -5.902
-14.5 | -0.777 | 0.12657 | -0.036 | -6.136
-14 | -0.754 | 0.11984 | -0.037 | -6.29
-13.5 | -0.728 | 0.11357 | -0.038 | -6.413
-13 | -0.7 | 0.10742 | -0.038 | -6.519
-12.5 | -0.67 | 0.10101 | -0.039 | -6.635
-12 | -0.638 | 0.09431 | -0.04 | -6.762
-11.5 | -0.603 | 0.08898 | -0.04 | -6.778
-11 | -0.566 | 0.08391 | -0.041 | -6.751
-10.5 | -0.528 | 0.07926 | -0.043 | -6.664
-10 | -0.488 | 0.07518 | -0.044 | -6.489
-9.5 | -0.446 | 0.07295 | -0.045 | -6.114
-9 | -0.403 | 0.06946 | -0.047 | -5.8
-8.5 | -0.358 | 0.0658 | -0.048 | -5.444
-8 | -0.313 | 0.0624 | -0.05 | -5.009
-7.5 | -0.313 | 0.02858 | -0.1 | -10.962
-7 | -0.258 | 0.02779 | -0.102 | -9.266
-6.5 | -0.201 | 0.0273 | -0.103 | -7.355
-6 | -0.143 | 0.02665 | -0.104 | -5.358
-5.5 | -0.084 | 0.02618 | -0.105 | -3.207
-5 | -0.025 | 0.02587 | -0.106 | -0.95
-4.5 | 0.035 | 0.02366 | -0.107 | 1.489
-4 | 0.092 | 0.02479 | -0.103 | 3.731
-3.5 | 0.151 | 0.02455 | -0.103 | 6.153
-3 | 0.21 | 0.02427 | -0.104 | 8.649
-2.5 | 0.269 | 0.02413 | -0.105 | 11.148
-2 | 0.328 | 0.02399 | -0.105 | 13.675
-1.5 | 0.387 | 0.02391 | -0.106 | 16.201
-1 | 0.447 | 0.02388 | -0.107 | 18.7
-0.5 | 0.505 | 0.02389 | -0.108 | 21.122
0 | 0.582 | 0.02222 | -0.109 | 26.196
0.5 | 0.641 | 0.02247 | -0.109 | 28.54
1 | 0.699 | 0.02276 | -0.11 | 30.712
1.5 | 0.757 | 0.02311 | -0.111 | 32.752
2 | 0.815 | 0.02343 | -0.111 | 34.772
2.5 | 0.871 | 0.02386 | -0.112 | 36.502
3 | 0.927 | 0.02429 | -0.113 | 38.174
3.5 | 0.981 | 0.02487 | -0.113 | 39.468
4 | 1.038 | 0.02534 | -0.114 | 40.952
4.5 | 1.13 | 0.02979 | -0.119 | 37.929
5 | 1.185 | 0.03077 | -0.119 | 38.512
5.5 | 1.239 | 0.03213 | -0.121 | 38.561
6 | 1.292 | 0.03311 | -0.121 | 39.014
6.5 | 1.343 | 0.03419 | -0.122 | 39.286
7 | 1.393 | 0.03529 | -0.122 | 39.465
7.5 | 1.441 | 0.03652 | -0.123 | 39.457
8 | 1.487 | 0.0378 | -0.123 | 39.343
8.5 | 1.532 | 0.0392 | -0.124 | 39.08
9 | 1.574 | 0.04071 | -0.124 | 38.662
9.5 | 1.612 | 0.04242 | -0.125 | 38.011
10 | 1.638 | 0.04508 | -0.124 | 36.343
10.5 | 1.638 | 0.05131 | -0.121 | 31.921
11 | 1.531 | 0.07481 | -0.103 | 20.468
11.5 | 1.723 | 0.05307 | -0.127 | 32.456
12 | 1.587 | 0.08329 | -0.103 | 19.054
12.5 | 1.576 | 0.09665 | -0.094 | 16.306
13 | 1.588 | 0.10414 | -0.091 | 15.248
13.5 | 1.596 | 0.11392 | -0.087 | 14.009
14 | 1.607 | 0.12102 | -0.085 | 13.281
14.5 | 1.617 | 0.12946 | -0.083 | 12.491
15 | 1.627 | 0.13663 | -0.082 | 11.905
15.5 | 1.633 | 0.144 | -0.081 | 11.343
16 | 1.633 | 0.15376 | -0.077 | 10.62
16.5 | 1.636 | 0.16191 | -0.077 | 10.105

## 10. Re 100k Mach 0.00 (2)
BIGFOIL.COM POLAR EXPORT
NASA LS(1)-0417
LS(1)-0417 (GA(W)-1) |  |  |  | Cl Max: | 1.4716 | at alpha= | 13.5 | deg
XFOIL ncrit=9 |  |  |  | L/D Max: | 42.9433 | at alpha= | 7 | deg
Re: | 100000 |  |  | Cd Min: | 0.24293 | at alpha= | 18.5 | deg
Mach: | 0 |  |  | Cl=0 at alpha= | 0.40237 | deg
|  |  |  | @ Cl=0.1, Cd= | 0.03966
|  |  |  | @ Cl=0.4, Cd= | 0.038103
|  |  |  | @ Cl=0.6, Cd= | 0.032661
alpha (deg) | Cl | Cd | Cm | Cl/Cd
-14.5 | -0.3787 | 0.15718 | -0.0417 | -2.4093
-14 | -0.3883 | 0.15029 | -0.0468 | -2.5837
-13.5 | -0.3615 | 0.14429 | -0.0466 | -2.5054
-13 | -0.3763 | 0.13718 | -0.0507 | -2.7431
-12.5 | -0.3595 | 0.1325 | -0.049 | -2.7132
-12 | -0.3895 | 0.12728 | -0.0479 | -3.0602
-11.5 | -0.3941 | 0.1249 | -0.0416 | -3.1553
-11 | -0.4706 | 0.11986 | -0.0407 | -3.9262
-10.5 | -0.4522 | 0.1163 | -0.0345 | -3.8882
-9.5 | -0.8436 | 0.06321 | -0.0428 | -13.346
-9 | -0.8285 | 0.05514 | -0.0436 | -15.0254
-8.5 | -0.7945 | 0.0471 | -0.0459 | -16.8684
-8 | -0.7465 | 0.04174 | -0.0477 | -17.8845
-7.5 | -0.6903 | 0.03833 | -0.0497 | -18.0094
-7 | -0.6385 | 0.03587 | -0.0503 | -17.8004
-6.5 | -0.584 | 0.0338 | -0.0508 | -17.2781
-6 | -0.5247 | 0.03242 | -0.0526 | -16.1845
-5.5 | -0.4744 | 0.03085 | -0.053 | -15.3776
-5 | -0.4121 | 0.02831 | -0.0573 | -14.5567
-4.5 | -0.3508 | 0.02826 | -0.0583 | -12.4133
-4 | -0.3234 | 0.03062 | -0.0512 | -10.5617
-3.5 | -0.2907 | 0.03273 | -0.0451 | -8.8818
-3 | -0.2517 | 0.03517 | -0.0394 | -7.1567
-2.5 | -0.2409 | 0.0365 | -0.029 | -6.6
-2 | -0.1937 | 0.03795 | -0.0259 | -5.1041
-1.5 | -0.1818 | 0.03842 | -0.0166 | -4.7319
-1 | -0.1253 | 0.03905 | -0.0167 | -3.2087
-0.5 | -0.0873 | 0.03902 | -0.0146 | -2.2373
0 | -0.0441 | 0.03917 | -0.0135 | -1.1259
0.5 | 0.0107 | 0.03939 | -0.0142 | 0.27164
1 | 0.0834 | 0.03966 | -0.0181 | 2.1029
1.5 | 0.1345 | 0.03966 | -0.0186 | 3.3913
2 | 0.1951 | 0.03959 | -0.0204 | 4.928
2.5 | 0.2619 | 0.03951 | -0.0232 | 6.6287
3 | 0.3311 | 0.0389 | -0.0254 | 8.5116
3.5 | 0.4046 | 0.03805 | -0.0281 | 10.6334
4 | 0.4882 | 0.03607 | -0.0309 | 13.5348
4.5 | 0.5709 | 0.03367 | -0.0331 | 16.9557
5 | 0.6537 | 0.0308 | -0.035 | 21.224
5.5 | 0.7471 | 0.02682 | -0.0374 | 27.8561
6 | 0.8164 | 0.0242 | -0.0375 | 33.7355
6.5 | 0.8782 | 0.02242 | -0.0373 | 39.1704
7 | 0.9323 | 0.02171 | -0.0356 | 42.9433
7.5 | 0.9542 | 0.02408 | -0.0323 | 39.6262
8 | 0.9901 | 0.02661 | -0.0316 | 37.2078
8.5 | 1.0384 | 0.02892 | -0.0326 | 35.9059
9 | 1.0945 | 0.03114 | -0.0346 | 35.1477
9.5 | 1.1628 | 0.03352 | -0.0382 | 34.6897
10 | 1.2247 | 0.03597 | -0.041 | 34.0478
10.5 | 1.2793 | 0.03874 | -0.0429 | 33.0227
11 | 1.3337 | 0.04195 | -0.0449 | 31.7926
11.5 | 1.3903 | 0.04538 | -0.0473 | 30.6368
12 | 1.4151 | 0.04882 | -0.0455 | 28.9861
12.5 | 1.4458 | 0.05315 | -0.0449 | 27.2023
13 | 1.4558 | 0.05745 | -0.0421 | 25.3403
13.5 | 1.4716 | 0.06257 | -0.0405 | 23.5193
14 | 1.4275 | 0.07009 | -0.0349 | 20.3667
14.5 | 1.3796 | 0.07927 | -0.0317 | 17.4038
15 | 1.2863 | 0.09466 | -0.0321 | 13.5886
15.5 | 1.0654 | 0.14185 | -0.0559 | 7.5108
16.5 | 0.9457 | 0.21302 | -0.0988 | 4.4395
17 | 0.9385 | 0.21874 | -0.108 | 4.2905
17.5 | 0.9496 | 0.2267 | -0.1141 | 4.1888
18 | 0.9696 | 0.233 | -0.1183 | 4.1614
18.5 | 1.0039 | 0.24293 | -0.1192 | 4.1325

## 11. Re 100k Mach 0.10 (1)
BIGFOIL.COM POLAR EXPORT
NASA LS(1)-0417
LS(1)-0417 (GA(W)-1) |  |  |  | Cl Max: | 1.713 | at alpha= | 11.5 | deg
JavaFoil+Calcfoil stall+Eppler ext transition |  |  |  | L/D Max: | 40.996 | at alpha= | 4 | deg
Re: | 100000 |  |  | Cd Min: | 0.02229 | at alpha= | 0 | deg
Mach: | 0.1 |  |  | Cl=0 at alpha= | -4.7917 | deg
|  |  |  | @ Cl=0.1, Cd= | 0.024688
|  |  |  | @ Cl=0.4, Cd= | 0.023974
|  |  |  | @ Cl=0.6, Cd= | 0.022356
alpha (deg) | Cl | Cd | Cm | Cl/Cd
-20 | -0.84 | 0.22932 | -0.031 | -3.661
-19.5 | -0.847 | 0.21838 | -0.031 | -3.877
-19 | -0.849 | 0.2076 | -0.032 | -4.092
-18.5 | -0.85 | 0.19747 | -0.032 | -4.306
-18 | -0.849 | 0.18728 | -0.033 | -4.533
-17.5 | -0.845 | 0.18175 | -0.033 | -4.651
-17 | -0.839 | 0.17177 | -0.033 | -4.887
-16.5 | -0.831 | 0.16284 | -0.034 | -5.103
-16 | -0.82 | 0.15307 | -0.035 | -5.357
-15.5 | -0.806 | 0.14338 | -0.035 | -5.624
-15 | -0.79 | 0.13666 | -0.036 | -5.782
-14.5 | -0.771 | 0.1279 | -0.036 | -6.03
-14 | -0.75 | 0.12134 | -0.037 | -6.177
-13.5 | -0.725 | 0.11467 | -0.037 | -6.325
-13 | -0.699 | 0.10794 | -0.039 | -6.472
-12.5 | -0.669 | 0.10106 | -0.039 | -6.622
-12 | -0.637 | 0.09476 | -0.04 | -6.727
-11.5 | -0.603 | 0.08952 | -0.041 | -6.74
-11 | -0.567 | 0.08424 | -0.041 | -6.733
-10.5 | -0.529 | 0.07935 | -0.043 | -6.667
-10 | -0.489 | 0.07523 | -0.044 | -6.502
-9.5 | -0.447 | 0.0735 | -0.045 | -6.087
-9 | -0.404 | 0.06983 | -0.047 | -5.788
-8.5 | -0.36 | 0.06592 | -0.048 | -5.454
-8 | -0.314 | 0.06244 | -0.05 | -5.024
-7.5 | -0.315 | 0.02868 | -0.101 | -10.968
-7 | -0.258 | 0.02794 | -0.102 | -9.252
-6.5 | -0.202 | 0.02744 | -0.103 | -7.348
-6 | -0.143 | 0.02674 | -0.105 | -5.363
-5.5 | -0.084 | 0.02623 | -0.106 | -3.216
-5 | -0.025 | 0.02597 | -0.107 | -0.951
-4.5 | 0.035 | 0.02368 | -0.108 | 1.494
-4 | 0.096 | 0.0247 | -0.107 | 3.881
-3.5 | 0.152 | 0.02453 | -0.104 | 6.19
-3 | 0.211 | 0.02434 | -0.105 | 8.663
-2.5 | 0.27 | 0.02414 | -0.105 | 11.203
-2 | 0.33 | 0.02406 | -0.106 | 13.703
-1.5 | 0.389 | 0.02398 | -0.107 | 16.223
-1 | 0.449 | 0.02395 | -0.107 | 18.74
-0.5 | 0.507 | 0.02396 | -0.108 | 21.165
0 | 0.585 | 0.02229 | -0.109 | 26.225
0.5 | 0.644 | 0.02255 | -0.11 | 28.561
1 | 0.702 | 0.02284 | -0.11 | 30.737
1.5 | 0.761 | 0.02315 | -0.111 | 32.872
2 | 0.818 | 0.02353 | -0.112 | 34.778
2.5 | 0.874 | 0.02396 | -0.112 | 36.488
3 | 0.931 | 0.02439 | -0.113 | 38.153
3.5 | 0.986 | 0.02494 | -0.114 | 39.555
4 | 1.043 | 0.02543 | -0.114 | 40.996
4.5 | 1.135 | 0.02996 | -0.119 | 37.877
5 | 1.19 | 0.03137 | -0.12 | 37.915
5.5 | 1.244 | 0.03235 | -0.121 | 38.459
6 | 1.297 | 0.03334 | -0.122 | 38.902
6.5 | 1.348 | 0.03443 | -0.122 | 39.16
7 | 1.398 | 0.03557 | -0.123 | 39.313
7.5 | 1.446 | 0.03683 | -0.123 | 39.268
8 | 1.493 | 0.03815 | -0.124 | 39.12
8.5 | 1.536 | 0.03954 | -0.124 | 38.855
9 | 1.578 | 0.04106 | -0.125 | 38.427
9.5 | 1.615 | 0.04291 | -0.125 | 37.628
10 | 1.644 | 0.04553 | -0.125 | 36.1
10.5 | 1.466 | 0.07931 | -0.09 | 18.485
11 | 1.523 | 0.07781 | -0.101 | 19.573
11.5 | 1.713 | 0.05515 | -0.126 | 31.063
12 | 1.582 | 0.08559 | -0.103 | 18.479
12.5 | 1.569 | 0.09925 | -0.092 | 15.806
13 | 1.582 | 0.10633 | -0.09 | 14.881
13.5 | 1.593 | 0.11495 | -0.088 | 13.861
14 | 1.599 | 0.12348 | -0.083 | 12.95
14.5 | 1.609 | 0.13161 | -0.082 | 12.223
15 | 1.616 | 0.13978 | -0.082 | 11.561
15.5 | 1.621 | 0.14727 | -0.081 | 11.004
16 | 1.621 | 0.15804 | -0.079 | 10.256
16.5 | 1.62 | 0.16466 | -0.077 | 9.836

## 12. Re 100k Mach 0.10 (2)
BIGFOIL.COM POLAR EXPORT
NASA LS(1)-0417
LS(1)-0417 (GA(W)-1) |  |  |  | Cl Max: | 1.4507 | at alpha= | 13.5 | deg
XFOIL ncrit=9 |  |  |  | L/D Max: | 42.1024 | at alpha= | 7 | deg
Re: | 100000 |  |  | Cd Min: | 0.24381 | at alpha= | 18.5 | deg
Mach: | 0.1 |  |  | Cl=0 at alpha= | 0.42466 | deg
|  |  |  | @ Cl=0.1, Cd= | 0.03991
|  |  |  | @ Cl=0.4, Cd= | 0.038126
|  |  |  | @ Cl=0.6, Cd= | 0.032644
alpha (deg) | Cl | Cd | Cm | Cl/Cd
-14 | -0.3843 | 0.15091 | -0.0468 | -2.5466
-13.5 | -0.3591 | 0.14489 | -0.0468 | -2.4784
-13 | -0.3722 | 0.13795 | -0.0506 | -2.6981
-12.5 | -0.3582 | 0.13331 | -0.049 | -2.687
-12 | -0.3885 | 0.12836 | -0.0475 | -3.0266
-11.5 | -0.3929 | 0.12595 | -0.0412 | -3.1195
-11 | -0.468 | 0.12102 | -0.0404 | -3.8671
-10.5 | -0.4492 | 0.11731 | -0.0343 | -3.8292
-9.5 | -0.8175 | 0.06693 | -0.0439 | -12.2143
-9 | -0.8241 | 0.05679 | -0.0445 | -14.5114
-8.5 | -0.7953 | 0.04859 | -0.0465 | -16.3676
-8 | -0.7497 | 0.04275 | -0.0483 | -17.5368
-7.5 | -0.6933 | 0.03902 | -0.0505 | -17.7678
-7 | -0.6436 | 0.03639 | -0.0508 | -17.6862
-6.5 | -0.5875 | 0.03426 | -0.0514 | -17.1483
-6 | -0.5265 | 0.03279 | -0.0534 | -16.0567
-5.5 | -0.4795 | 0.03126 | -0.0529 | -15.3391
-5 | -0.419 | 0.02904 | -0.0564 | -14.4284
-4.5 | -0.3516 | 0.0283 | -0.0591 | -12.424
-4 | -0.3248 | 0.03052 | -0.0521 | -10.6422
-3.5 | -0.2896 | 0.03274 | -0.0463 | -8.8454
-3 | -0.26 | 0.03516 | -0.0383 | -7.3948
-2.5 | -0.2408 | 0.03658 | -0.0298 | -6.5828
-1.5 | -0.1827 | 0.03856 | -0.0168 | -4.7381
-1 | -0.1302 | 0.03916 | -0.0164 | -3.3248
-0.5 | -0.0837 | 0.03925 | -0.0155 | -2.1325
0 | -0.0434 | 0.03936 | -0.0138 | -1.1026
0.5 | 0.0077 | 0.03954 | -0.0138 | 0.19474
1 | 0.0893 | 0.03994 | -0.019 | 2.2359
1.5 | 0.1384 | 0.0398 | -0.0189 | 3.4774
2 | 0.1995 | 0.03972 | -0.0208 | 5.0227
2.5 | 0.266 | 0.03957 | -0.0234 | 6.7223
3 | 0.3363 | 0.03892 | -0.0257 | 8.6408
3.5 | 0.4101 | 0.038 | -0.0283 | 10.7921
4 | 0.4706 | 0.03695 | -0.0287 | 12.7361
4.5 | 0.5778 | 0.03344 | -0.0332 | 17.2787
5 | 0.6617 | 0.03043 | -0.035 | 21.745
6 | 0.8052 | 0.02481 | -0.0354 | 32.4547
6.5 | 0.8809 | 0.02234 | -0.0364 | 39.4315
7 | 0.9292 | 0.02207 | -0.0341 | 42.1024
7.5 | 0.952 | 0.02451 | -0.031 | 38.8413
8 | 0.9895 | 0.02701 | -0.0305 | 36.6346
8.5 | 1.0392 | 0.02932 | -0.0316 | 35.4434
9 | 1.0996 | 0.03159 | -0.0341 | 34.8085
9.5 | 1.1653 | 0.03402 | -0.0372 | 34.2534
10 | 1.234 | 0.03668 | -0.0408 | 33.6423
10.5 | 1.284 | 0.03937 | -0.042 | 32.6137
11 | 1.3332 | 0.04273 | -0.0433 | 31.2006
11.5 | 1.3847 | 0.04633 | -0.045 | 29.8878
12 | 1.4116 | 0.04991 | -0.0435 | 28.2829
12.5 | 1.4331 | 0.05461 | -0.042 | 26.2424
13 | 1.4411 | 0.05921 | -0.0392 | 24.3388
13.5 | 1.4507 | 0.06475 | -0.0374 | 22.4046
14 | 1.3987 | 0.0732 | -0.0323 | 19.1079
14.5 | 1.3323 | 0.08457 | -0.0302 | 15.7538
15 | 1.2145 | 0.10486 | -0.0348 | 11.5821
16 | 0.9054 | 0.20503 | -0.0991 | 4.4159
16.5 | 0.9367 | 0.21394 | -0.1013 | 4.3783
17 | 0.9399 | 0.21975 | -0.1087 | 4.2771
17.5 | 0.9508 | 0.22771 | -0.115 | 4.1755
18 | 0.9715 | 0.23407 | -0.1192 | 4.1505
18.5 | 1.0033 | 0.24381 | -0.1207 | 4.1151

## 13. Re 100k Mach 0.25 (1)
BIGFOIL.COM POLAR EXPORT
NASA LS(1)-0417
LS(1)-0417 (GA(W)-1) |  |  |  | Cl Max: | 1.617 | at alpha= | 9.5 | deg
JavaFoil+Calcfoil stall+Eppler ext transition |  |  |  | L/D Max: | 39.515 | at alpha= | 3.5 | deg
Re: | 100000 |  |  | Cd Min: | 0.02264 | at alpha= | 0 | deg
Mach: | 0.25 |  |  | Cl=0 at alpha= | -4.7951 | deg
|  |  |  | @ Cl=0.1, Cd= | 0.02511
|  |  |  | @ Cl=0.4, Cd= | 0.02431
|  |  |  | @ Cl=0.6, Cd= | 0.022644
alpha (deg) | Cl | Cd | Cm | Cl/Cd
-20 | -0.551 | 0.31685 | -0.031 | -1.74
-19.5 | -0.589 | 0.29669 | -0.031 | -1.984
-19 | -0.619 | 0.25191 | -0.032 | -2.459
-18.5 | -0.647 | 0.23793 | -0.032 | -2.717
-18 | -0.67 | 0.22181 | -0.033 | -3.022
-17.5 | -0.69 | 0.20388 | -0.034 | -3.385
-17 | -0.707 | 0.2936 | -0.036 | -2.406
-16.5 | -0.718 | 0.18122 | -0.034 | -3.96
-16 | -0.725 | 0.17083 | -0.035 | -4.245
-15.5 | -0.728 | 0.15815 | -0.035 | -4.606
-15 | -0.727 | 0.14448 | -0.037 | -5.034
-14.5 | -0.721 | 0.13744 | -0.037 | -5.249
-14 | -0.711 | 0.12813 | -0.037 | -5.552
-13.5 | -0.697 | 0.12141 | -0.038 | -5.742
-13 | -0.679 | 0.11181 | -0.039 | -6.071
-12.5 | -0.656 | 0.10786 | -0.039 | -6.086
-12 | -0.63 | 0.09795 | -0.04 | -6.436
-11.5 | -0.601 | 0.0922 | -0.041 | -6.518
-11 | -0.568 | 0.08694 | -0.042 | -6.535
-10.5 | -0.532 | 0.08205 | -0.042 | -6.489
-10 | -0.494 | 0.07713 | -0.044 | -6.409
-9.5 | -0.454 | 0.07507 | -0.045 | -6.041
-9 | -0.411 | 0.07076 | -0.047 | -5.807
-8.5 | -0.366 | 0.06698 | -0.049 | -5.471
-8 | -0.32 | 0.06335 | -0.051 | -5.058
-7.5 | -0.273 | 0.06012 | -0.053 | -4.54
-7 | -0.264 | 0.02855 | -0.105 | -9.257
-6.5 | -0.206 | 0.02818 | -0.106 | -7.306
-6 | -0.147 | 0.02735 | -0.107 | -5.367
-5.5 | -0.086 | 0.02668 | -0.108 | -3.242
-5 | -0.025 | 0.02587 | -0.108 | -0.979
-4.5 | 0.036 | 0.02553 | -0.109 | 1.422
-4 | 0.098 | 0.02512 | -0.11 | 3.914
-3.5 | 0.156 | 0.02484 | -0.106 | 6.273
-3 | 0.216 | 0.02463 | -0.107 | 8.787
-2.5 | 0.278 | 0.02444 | -0.108 | 11.36
-2 | 0.338 | 0.02437 | -0.108 | 13.884
-1.5 | 0.399 | 0.02431 | -0.109 | 16.424
-1 | 0.46 | 0.02429 | -0.11 | 18.953
-0.5 | 0.52 | 0.02431 | -0.111 | 21.398
0 | 0.599 | 0.02264 | -0.111 | 26.455
0.5 | 0.66 | 0.02291 | -0.112 | 28.799
1 | 0.72 | 0.02323 | -0.113 | 30.974
1.5 | 0.78 | 0.02356 | -0.114 | 33.104
2 | 0.838 | 0.02398 | -0.114 | 34.952
2.5 | 0.895 | 0.02449 | -0.115 | 36.553
3 | 0.953 | 0.025 | -0.115 | 38.102
3.5 | 1.01 | 0.02555 | -0.116 | 39.515
4 | 1.104 | 0.03002 | -0.121 | 36.762
4.5 | 1.161 | 0.03097 | -0.122 | 37.484
5 | 1.217 | 0.03236 | -0.123 | 37.606
5.5 | 1.272 | 0.03338 | -0.123 | 38.113
6 | 1.326 | 0.03456 | -0.124 | 38.361
6.5 | 1.377 | 0.03585 | -0.125 | 38.405
7 | 1.426 | 0.0371 | -0.126 | 38.449
7.5 | 1.473 | 0.03845 | -0.126 | 38.315
8 | 1.518 | 0.04002 | -0.126 | 37.926
8.5 | 1.56 | 0.04168 | -0.127 | 37.415
9 | 1.595 | 0.04371 | -0.127 | 36.479
9.5 | 1.617 | 0.04696 | -0.126 | 34.442
10 | 1.443 | 0.07941 | -0.089 | 18.174
10.5 | 1.466 | 0.08537 | -0.087 | 17.178
11 | 1.561 | 0.07733 | -0.108 | 20.19
11.5 | 1.527 | 0.09335 | -0.096 | 16.36
12 | 1.535 | 0.10135 | -0.092 | 15.147
12.5 | 1.539 | 0.11005 | -0.088 | 13.985
13 | 1.542 | 0.11854 | -0.085 | 13.011
13.5 | 1.546 | 0.1256 | -0.084 | 12.309
14 | 1.541 | 0.13724 | -0.08 | 11.228
14.5 | 1.536 | 0.14708 | -0.079 | 10.442

## 14. Re 100k Mach 0.25 (2)
BIGFOIL.COM POLAR EXPORT
NASA LS(1)-0417
LS(1)-0417 (GA(W)-1) |  |  |  | Cl Max: | 1.3664 | at alpha= | 12 | deg
XFOIL ncrit=9 |  |  |  | L/D Max: | 38.9402 | at alpha= | 6.5 | deg
Re: | 100000 |  |  | Cd Min: | 0.22529 | at alpha= | 17 | deg
Mach: | 0.25 |  |  | Cl=0 at alpha= | 0.41928 | deg
|  |  |  | @ Cl=0.1, Cd= | 0.040622
|  |  |  | @ Cl=0.4, Cd= | 0.038968
|  |  |  | @ Cl=0.6, Cd= | 0.033379
alpha (deg) | Cl | Cd | Cm | Cl/Cd
-14 | -0.3647 | 0.15395 | -0.0472 | -2.369
-13.5 | -0.3495 | 0.14812 | -0.0484 | -2.3596
-13 | -0.3537 | 0.14191 | -0.0503 | -2.4924
-12.5 | -0.3556 | 0.138 | -0.0485 | -2.5768
-12 | -0.3858 | 0.13414 | -0.0452 | -2.8761
-11.5 | -0.3877 | 0.13137 | -0.0392 | -2.9512
-11 | -0.4557 | 0.12697 | -0.0391 | -3.589
-10.5 | -0.4357 | 0.12249 | -0.0334 | -3.557
-10 | -0.4489 | 0.11787 | -0.0304 | -3.8084
-9 | -0.7853 | 0.06474 | -0.0499 | -12.1301
-8.5 | -0.7803 | 0.05678 | -0.0502 | -13.7425
-8 | -0.7548 | 0.04894 | -0.0521 | -15.423
-7.5 | -0.7186 | 0.04354 | -0.0522 | -16.5044
-7 | -0.6672 | 0.03952 | -0.0534 | -16.8826
-6.5 | -0.6052 | 0.03689 | -0.0551 | -16.4055
-6 | -0.557 | 0.03487 | -0.0541 | -15.9736
-5.5 | -0.5039 | 0.0333 | -0.054 | -15.1321
-5 | -0.4395 | 0.03155 | -0.0566 | -13.9303
-4.5 | -0.3667 | 0.02803 | -0.0638 | -13.0824
-4 | -0.3374 | 0.03017 | -0.0556 | -11.1833
-3.5 | -0.2895 | 0.03317 | -0.0507 | -8.7278
-3 | -0.2705 | 0.03506 | -0.0416 | -7.7153
-2.5 | -0.2414 | 0.03729 | -0.0326 | -6.4736
-2 | -0.2119 | 0.03847 | -0.0264 | -5.5082
-1.5 | -0.1701 | 0.03966 | -0.0216 | -4.289
-1 | -0.1492 | 0.03985 | -0.014 | -3.744
-0.5 | -0.0939 | 0.04016 | -0.0142 | -2.3381
0 | -0.0348 | 0.04036 | -0.0152 | -0.86224
0.5 | 0.0067 | 0.04042 | -0.0137 | 0.16576
1 | 0.0575 | 0.04055 | -0.0138 | 1.418
1.5 | 0.1165 | 0.04065 | -0.0153 | 2.8659
2 | 0.183 | 0.04076 | -0.018 | 4.4897
2.5 | 0.2483 | 0.04054 | -0.0198 | 6.1248
3 | 0.3229 | 0.04 | -0.0227 | 8.0725
3.5 | 0.3979 | 0.03902 | -0.0249 | 10.1973
4 | 0.4894 | 0.03677 | -0.0281 | 13.3098
4.5 | 0.576 | 0.03407 | -0.03 | 16.9064
5 | 0.6378 | 0.03229 | -0.0294 | 19.7522
5.5 | 0.7317 | 0.02795 | -0.0305 | 26.1789
6 | 0.7999 | 0.02538 | -0.0298 | 31.5169
6.5 | 0.8855 | 0.02274 | -0.0306 | 38.9402
7 | 0.9124 | 0.0242 | -0.0266 | 37.7025
7.5 | 0.9447 | 0.02673 | -0.0249 | 35.3423
8 | 0.9911 | 0.02913 | -0.0252 | 34.0233
8.5 | 1.049 | 0.03151 | -0.0268 | 33.291
9 | 1.1104 | 0.03399 | -0.0289 | 32.6684
9.5 | 1.1738 | 0.03677 | -0.0313 | 31.9228
10 | 1.2345 | 0.04 | -0.0334 | 30.8625
10.5 | 1.2907 | 0.04361 | -0.0352 | 29.5964
11 | 1.3245 | 0.04743 | -0.0345 | 27.9254
11.5 | 1.3415 | 0.05249 | -0.0326 | 25.5572
12 | 1.3664 | 0.05703 | -0.0317 | 23.9593
12.5 | 1.3456 | 0.06421 | -0.0283 | 20.9562
13 | 1.2962 | 0.07365 | -0.0255 | 17.5995
13.5 | 1.2251 | 0.0868 | -0.0262 | 14.1141
14 | 1.0594 | 0.11891 | -0.0412 | 8.9093
14.5 | 0.9588 | 0.15582 | -0.0635 | 6.1533
15.5 | 0.9324 | 0.20383 | -0.0902 | 4.5744
16 | 0.9106 | 0.21006 | -0.1023 | 4.335
16.5 | 0.9273 | 0.21861 | -0.1079 | 4.2418
17 | 0.9482 | 0.22529 | -0.1127 | 4.2088

## 15. Re 100k Mach 0.50 (1)
BIGFOIL.COM POLAR EXPORT
NASA LS(1)-0417
LS(1)-0417 (GA(W)-1) |  |  |  | Cl Max: | 1.509 | at alpha= | 7 | deg
JavaFoil+Calcfoil stall+Eppler ext transition |  |  |  | L/D Max: | 38.372 | at alpha= | 3 | deg
Re: | 100000 |  |  | Cd Min: | 0.02425 | at alpha= | 0 | deg
Mach: | 0.5 |  |  | Cl=0 at alpha= | -4.7941 | deg
|  |  |  | @ Cl=0.1, Cd= | 0.026794
|  |  |  | @ Cl=0.4, Cd= | 0.025746
|  |  |  | @ Cl=0.6, Cd= | 0.025463
alpha (deg) | Cl | Cd | Cm | Cl/Cd
-20 | -0.865 | 0.34877 | -0.051 | -2.481
-19.5 | -0.838 | 0.37297 | -0.052 | -2.246
-19 | -0.807 | 0.35043 | -0.05 | -2.304
-18.5 | -0.78 | 0.32178 | -0.05 | -2.423
-18 | -0.752 | 0.30721 | -0.051 | -2.447
-17.5 | -0.724 | 0.28537 | -0.052 | -2.538
-17 | -0.696 | 0.30865 | -0.052 | -2.256
-16.5 | -0.668 | 0.27625 | -0.053 | -2.42
-16 | -0.639 | 0.27469 | -0.051 | -2.326
-15.5 | -0.61 | 0.27627 | -0.05 | -2.21
-15 | -0.583 | 0.25661 | -0.051 | -2.27
-14.5 | -0.553 | 0.2438 | -0.049 | -2.27
-14 | -0.525 | 0.21486 | -0.047 | -2.442
-13.5 | -0.496 | 0.21204 | -0.047 | -2.341
-13 | -0.468 | 0.20661 | -0.047 | -2.266
-12.5 | -0.44 | 0.20401 | -0.048 | -2.156
-12 | -0.412 | 0.20265 | -0.048 | -2.031
-11.5 | -0.383 | 0.17519 | -0.048 | -2.187
-11 | -0.354 | 0.17203 | -0.043 | -2.059
-10.5 | -0.326 | 0.29145 | -0.046 | -1.119
-10 | -0.298 | 0.14842 | -0.045 | -2.005
-9.5 | -0.395 | 0.0936 | -0.044 | -4.223
-9 | -0.402 | 0.07927 | -0.047 | -5.071
-8.5 | -0.377 | 0.07474 | -0.048 | -5.04
-8 | -0.339 | 0.06878 | -0.05 | -4.925
-7.5 | -0.294 | 0.06451 | -0.053 | -4.556
-7 | -0.244 | 0.06039 | -0.057 | -4.047
-6.5 | -0.192 | 0.0569 | -0.059 | -3.372
-6 | -0.161 | 0.02943 | -0.117 | -5.48
-5.5 | -0.095 | 0.02859 | -0.118 | -3.332
-5 | -0.028 | 0.02784 | -0.119 | -1.005
-4.5 | 0.04 | 0.02729 | -0.119 | 1.472
-4 | 0.109 | 0.02672 | -0.121 | 4.085
-3.5 | 0.179 | 0.02621 | -0.122 | 6.818
-3 | 0.241 | 0.026 | -0.118 | 9.261
-2.5 | 0.309 | 0.02578 | -0.118 | 11.993
-2 | 0.377 | 0.02576 | -0.119 | 14.624
-1.5 | 0.445 | 0.02572 | -0.12 | 17.287
-1 | 0.513 | 0.02575 | -0.121 | 19.904
-0.5 | 0.578 | 0.02588 | -0.122 | 22.354
0 | 0.664 | 0.02425 | -0.123 | 27.383
0.5 | 0.73 | 0.02466 | -0.123 | 29.6
1 | 0.795 | 0.0251 | -0.124 | 31.686
1.5 | 0.861 | 0.02565 | -0.125 | 33.557
2 | 0.926 | 0.02612 | -0.125 | 35.442
2.5 | 0.989 | 0.0268 | -0.126 | 36.898
3 | 1.053 | 0.02745 | -0.127 | 38.372
3.5 | 1.15 | 0.03304 | -0.132 | 34.8
4 | 1.212 | 0.0349 | -0.133 | 34.713
4.5 | 1.272 | 0.03637 | -0.134 | 34.975
5 | 1.33 | 0.03794 | -0.135 | 35.061
5.5 | 1.386 | 0.03979 | -0.136 | 34.83
6 | 1.436 | 0.0416 | -0.136 | 34.509
6.5 | 1.479 | 0.04378 | -0.136 | 33.777
7 | 1.509 | 0.04651 | -0.136 | 32.444
7.5 | 1.319 | 0.07205 | -0.088 | 18.31
8 | 1.331 | 0.07861 | -0.084 | 16.936
8.5 | 1.349 | 0.0861 | -0.094 | 15.673
9 | 1.319 | 0.09714 | -0.087 | 13.578
9.5 | 1.243 | 0.11309 | -0.078 | 10.995
10 | 0.841 | 0.1841 | -0.065 | 4.569
10.5 | 0.869 | 0.18413 | -0.067 | 4.721
11 | 0.899 | 0.22444 | -0.074 | 4.006
11.5 | 0.927 | 0.24001 | -0.075 | 3.864
12 | 0.957 | 0.25994 | -0.08 | 3.682

## 16. Re 100k Mach 0.50 (2)
BIGFOIL.COM POLAR EXPORT
NASA LS(1)-0417
LS(1)-0417 (GA(W)-1) |  |  |  | Cl Max: | 1.1555 | at alpha= | 20 | deg
XFOIL ncrit=9 |  |  |  | L/D Max: | 28.2951 | at alpha= | 6 | deg
Re: | 100000 |  |  | Cd Min: | 0.30844 | at alpha= | 20 | deg
Mach: | 0.5 |  |  | Cl=0 at alpha= | 0.65843 | deg
|  |  |  | @ Cl=0.1, Cd= | 0.04446
|  |  |  | @ Cl=0.4, Cd= | 0.041853
|  |  |  | @ Cl=0.6, Cd= | 0.035854
alpha (deg) | Cl | Cd | Cm | Cl/Cd
-11.5 | -0.3777 | 0.15044 | -0.0346 | -2.5106
-11 | -0.4209 | 0.14695 | -0.035 | -2.8642
-10.5 | -0.4036 | 0.14083 | -0.0308 | -2.8659
-10 | -0.425 | 0.12564 | -0.0393 | -3.3827
-9.5 | -0.4245 | 0.11335 | -0.0474 | -3.745
-9 | -0.4615 | 0.09686 | -0.0584 | -4.7646
-8.5 | -0.4847 | 0.08446 | -0.0666 | -5.7388
-8 | -0.5305 | 0.07393 | -0.0708 | -7.1757
-7.5 | -0.582 | 0.06604 | -0.0711 | -8.8128
-7 | -0.6353 | 0.06061 | -0.0654 | -10.4818
-6.5 | -0.6498 | 0.05379 | -0.0643 | -12.0803
-6 | -0.6427 | 0.04796 | -0.0618 | -13.4008
-5.5 | -0.6032 | 0.04332 | -0.0609 | -13.9243
-5 | -0.5391 | 0.03997 | -0.0618 | -13.4876
-4.5 | -0.4873 | 0.03778 | -0.0593 | -12.8984
-4 | -0.4342 | 0.036 | -0.0574 | -12.0611
-3.5 | -0.3403 | 0.03256 | -0.0665 | -10.4515
-3 | -0.3187 | 0.03511 | -0.0539 | -9.0772
-2.5 | -0.2647 | 0.03863 | -0.0464 | -6.8522
-2 | -0.2458 | 0.04092 | -0.034 | -6.0068
-1.5 | -0.1997 | 0.04273 | -0.0273 | -4.6735
-1 | -0.157 | 0.04391 | -0.0201 | -3.5755
-0.5 | -0.1248 | 0.04415 | -0.0132 | -2.8267
0 | -0.0726 | 0.04435 | -0.0121 | -1.637
0.5 | -0.0173 | 0.0445 | -0.0114 | -0.38876
1 | 0.0373 | 0.04447 | -0.0101 | 0.83877
1.5 | 0.0998 | 0.04446 | -0.0106 | 2.2447
2 | 0.168 | 0.04432 | -0.0118 | 3.7906
2.5 | 0.2471 | 0.04374 | -0.0138 | 5.6493
3 | 0.3088 | 0.04358 | -0.0144 | 7.0858
3.5 | 0.393 | 0.04201 | -0.0156 | 9.3549
4 | 0.47 | 0.04028 | -0.0158 | 11.6683
4.5 | 0.5549 | 0.03765 | -0.0156 | 14.7384
5 | 0.6423 | 0.03417 | -0.0145 | 18.7972
5.5 | 0.7494 | 0.02938 | -0.0135 | 25.5071
6 | 0.8132 | 0.02874 | -0.0104 | 28.2951
6.5 | 0.8499 | 0.03071 | -0.007 | 27.675
7 | 0.8962 | 0.03298 | -0.0054 | 27.174
8 | 1 | 0.03862 | -0.0045 | 25.8933
8.5 | 1.0434 | 0.04297 | -0.0044 | 24.2821
9 | 1.0679 | 0.04852 | -0.0038 | 22.0095
9.5 | 1.0795 | 0.05487 | -0.0033 | 19.6738
10 | 1.0459 | 0.06468 | -0.0037 | 16.1704
10.5 | 0.9705 | 0.07992 | -0.0087 | 12.1434
11 | 0.8556 | 0.10626 | -0.0245 | 8.0519
11.5 | 0.8598 | 0.11747 | -0.0309 | 7.3193
12 | 0.8232 | 0.13789 | -0.0452 | 5.97
12.5 | 0.8149 | 0.15335 | -0.0566 | 5.314
13 | 0.8225 | 0.16631 | -0.0663 | 4.9456
13.5 | 0.838 | 0.17842 | -0.0752 | 4.6968
14.5 | 0.8992 | 0.20854 | -0.0914 | 4.3119
15 | 0.8894 | 0.21448 | -0.1041 | 4.1468
15.5 | 0.9401 | 0.22711 | -0.1067 | 4.1394
16 | 0.9437 | 0.23269 | -0.1179 | 4.0556
16.5 | 0.9843 | 0.24482 | -0.1217 | 4.0205
17 | 0.9949 | 0.2508 | -0.1322 | 3.9669
17.5 | 1.0366 | 0.26367 | -0.135 | 3.9314
18 | 1.0446 | 0.26872 | -0.1465 | 3.8873
18.5 | 1.0842 | 0.28064 | -0.1489 | 3.8633
19 | 1.0946 | 0.2866 | -0.1602 | 3.8193
19.5 | 1.123 | 0.29556 | -0.1657 | 3.7996
20 | 1.1555 | 0.30844 | -0.1696 | 3.7463

## 17. Re 250k Mach 0.00 (1)
BIGFOIL.COM POLAR EXPORT
NASA LS(1)-0417
LS(1)-0417 (GA(W)-1) |  |  |  | Cl Max: | 1.841 | at alpha= | 14 | deg
JavaFoil+Calcfoil stall+Eppler ext transition |  |  |  | L/D Max: | 56.649 | at alpha= | 4 | deg
Re: | 250000 |  |  | Cd Min: | 0.01575 | at alpha= | 0 | deg
Mach: | 0 |  |  | Cl=0 at alpha= | -4.7917 | deg
|  |  |  | @ Cl=0.1, Cd= | 0.017711
|  |  |  | @ Cl=0.4, Cd= | 0.016865
|  |  |  | @ Cl=0.6, Cd= | 0.01575
alpha (deg) | Cl | Cd | Cm | Cl/Cd
-20 | -0.872 | 0.19632 | -0.032 | -4.44
-19.5 | -0.876 | 0.18628 | -0.032 | -4.7
-19 | -0.876 | 0.17923 | -0.033 | -4.885
-18.5 | -0.873 | 0.17103 | -0.033 | -5.107
-18 | -0.869 | 0.16208 | -0.034 | -5.365
-17.5 | -0.863 | 0.15538 | -0.034 | -5.555
-17 | -0.855 | 0.14672 | -0.035 | -5.828
-16.5 | -0.844 | 0.14133 | -0.035 | -5.973
-16 | -0.831 | 0.13429 | -0.036 | -6.19
-15.5 | -0.816 | 0.12671 | -0.036 | -6.436
-15 | -0.798 | 0.1203 | -0.037 | -6.63
-14.5 | -0.777 | 0.11374 | -0.037 | -6.831
-14 | -0.754 | 0.10829 | -0.038 | -6.964
-13.5 | -0.729 | 0.10274 | -0.04 | -7.096
-13 | -0.701 | 0.09792 | -0.041 | -7.16
-12.5 | -0.671 | 0.09211 | -0.042 | -7.285
-12 | -0.639 | 0.0869 | -0.044 | -7.352
-11.5 | -0.604 | 0.08197 | -0.045 | -7.372
-11 | -0.568 | 0.07761 | -0.047 | -7.319
-10.5 | -0.533 | 0.07114 | -0.055 | -7.487
-10 | -0.492 | 0.06808 | -0.055 | -7.225
-9.5 | -0.526 | 0.02766 | -0.096 | -19.004
-9 | -0.476 | 0.02665 | -0.097 | -17.846
-8.5 | -0.424 | 0.02569 | -0.099 | -16.491
-8 | -0.371 | 0.02472 | -0.1 | -15.001
-7.5 | -0.316 | 0.02391 | -0.101 | -13.199
-7 | -0.259 | 0.02318 | -0.102 | -11.177
-6.5 | -0.202 | 0.02283 | -0.103 | -8.828
-6 | -0.143 | 0.02232 | -0.104 | -6.417
-5.5 | -0.084 | 0.02187 | -0.106 | -3.852
-5 | -0.025 | 0.02158 | -0.107 | -1.143
-4.5 | 0.035 | 0.01986 | -0.108 | 1.78
-4 | 0.094 | 0.01773 | -0.106 | 5.306
-3.5 | 0.154 | 0.01754 | -0.107 | 8.759
-3 | 0.213 | 0.01737 | -0.109 | 12.285
-2.5 | 0.273 | 0.01726 | -0.109 | 15.846
-2 | 0.334 | 0.01714 | -0.111 | 19.458
-1.5 | 0.395 | 0.01687 | -0.112 | 23.44
-1 | 0.456 | 0.01681 | -0.113 | 27.117
-0.5 | 0.515 | 0.01681 | -0.114 | 30.639
0 | 0.6 | 0.01575 | -0.115 | 38.121
0.5 | 0.662 | 0.01583 | -0.116 | 41.845
1 | 0.724 | 0.01592 | -0.117 | 45.504
1.5 | 0.786 | 0.01603 | -0.118 | 49.014
2 | 0.847 | 0.01616 | -0.119 | 52.428
2.5 | 0.897 | 0.01797 | -0.119 | 49.942
3 | 0.955 | 0.01821 | -0.12 | 52.459
3.5 | 1.01 | 0.01853 | -0.12 | 54.505
4 | 1.067 | 0.01884 | -0.121 | 56.649
4.5 | 1.148 | 0.02524 | -0.125 | 45.468
5 | 1.194 | 0.02584 | -0.125 | 46.194
5.5 | 1.248 | 0.02644 | -0.127 | 47.203
6 | 1.302 | 0.02731 | -0.128 | 47.656
6.5 | 1.353 | 0.0282 | -0.128 | 47.979
7 | 1.403 | 0.02912 | -0.128 | 48.172
7.5 | 1.452 | 0.03012 | -0.129 | 48.195
8 | 1.499 | 0.03111 | -0.129 | 48.178
8.5 | 1.545 | 0.03216 | -0.129 | 48.034
9 | 1.588 | 0.03329 | -0.13 | 47.706
9.5 | 1.63 | 0.03448 | -0.13 | 47.279
10 | 1.669 | 0.03575 | -0.13 | 46.694
10.5 | 1.706 | 0.03718 | -0.131 | 45.876
11 | 1.737 | 0.03897 | -0.131 | 44.579
11.5 | 1.765 | 0.04111 | -0.131 | 42.927
12 | 1.789 | 0.04324 | -0.131 | 41.364
12.5 | 1.809 | 0.04576 | -0.13 | 39.525
13 | 1.826 | 0.04832 | -0.13 | 37.791
13.5 | 1.836 | 0.05184 | -0.13 | 35.426
14 | 1.841 | 0.05621 | -0.129 | 32.751
14.5 | 1.83 | 0.0629 | -0.126 | 29.099
15 | 1.756 | 0.08416 | -0.116 | 20.863
15.5 | 1.713 | 0.10345 | -0.107 | 16.556
16 | 1.682 | 0.12139 | -0.099 | 13.86
16.5 | 1.681 | 0.1288 | -0.098 | 13.051
17 | 1.67 | 0.1403 | -0.094 | 11.901
17.5 | 1.664 | 0.14961 | -0.092 | 11.12
18 | 1.659 | 0.15678 | -0.092 | 10.582
18.5 | 1.647 | 0.16742 | -0.089 | 9.836
19 | 1.639 | 0.17609 | -0.089 | 9.306

## 18. Re 250k Mach 0.00 (2)
BIGFOIL.COM POLAR EXPORT
NASA LS(1)-0417
LS(1)-0417 (GA(W)-1) |  |  |  | Cl Max: | 1.5599 | at alpha= | 18 | deg
XFOIL ncrit=9 |  |  |  | L/D Max: | 68.1511 | at alpha= | 5 | deg
Re: | 250000 |  |  | Cd Min: | 0.1806 | at alpha= | -17 | deg
Mach: | 0 |  |  | Cl=0 at alpha= | -4.1509 | deg
|  |  |  | @ Cl=0.1, Cd= | 0.016028
|  |  |  | @ Cl=0.4, Cd= | 0.018856
|  |  |  | @ Cl=0.6, Cd= | 0.01748
alpha (deg) | Cl | Cd | Cm | Cl/Cd
-17 | -0.465 | 0.1806 | -0.0293 | -2.5748
-16.5 | -0.4404 | 0.1754 | -0.0306 | -2.5108
-16 | -0.4271 | 0.16859 | -0.0345 | -2.5334
-15.5 | -0.4249 | 0.1595 | -0.0399 | -2.6639
-15 | -0.4047 | 0.15403 | -0.0417 | -2.6274
-14.5 | -0.4198 | 0.1416 | -0.05 | -2.9647
-14 | -0.3957 | 0.13732 | -0.05 | -2.8816
-13.5 | -0.5419 | 0.08835 | -0.078 | -6.1336
-12 | -0.7846 | 0.04237 | -0.0955 | -18.5178
-11.5 | -0.7432 | 0.03675 | -0.0991 | -20.2231
-11 | -0.698 | 0.03322 | -0.1003 | -21.0114
-10.5 | -0.6486 | 0.03025 | -0.1016 | -21.4413
-10 | -0.6012 | 0.02775 | -0.1015 | -21.6649
-9.5 | -0.5538 | 0.02575 | -0.1012 | -21.5068
-9 | -0.5063 | 0.02428 | -0.1006 | -20.8526
-8.5 | -0.4584 | 0.02278 | -0.0998 | -20.1229
-8 | -0.4147 | 0.02158 | -0.0988 | -19.2169
-7.5 | -0.3678 | 0.02028 | -0.0983 | -18.1361
-7 | -0.3229 | 0.01921 | -0.098 | -16.809
-6.5 | -0.2745 | 0.01773 | -0.0987 | -15.4822
-6 | -0.22 | 0.01622 | -0.1005 | -13.5635
-5.5 | -0.1627 | 0.01465 | -0.104 | -11.1058
-5 | -0.0997 | 0.01351 | -0.1073 | -7.3797
-4.5 | -0.0412 | 0.01404 | -0.1071 | -2.9345
-4 | 0.0178 | 0.0147 | -0.1073 | 1.2109
-3.5 | 0.0691 | 0.01561 | -0.106 | 4.4266
-3 | 0.1231 | 0.01634 | -0.1048 | 7.5337
-2.5 | 0.1734 | 0.01712 | -0.102 | 10.1285
-2 | 0.216 | 0.01822 | -0.0986 | 11.8551
-1.5 | 0.2747 | 0.01844 | -0.0997 | 14.897
-1 | 0.3273 | 0.01861 | -0.0981 | 17.5873
-0.5 | 0.3852 | 0.01885 | -0.0992 | 20.435
0 | 0.4347 | 0.01887 | -0.0969 | 23.0366
0.5 | 0.4968 | 0.01852 | -0.0973 | 26.8251
1 | 0.5591 | 0.01783 | -0.0985 | 31.3573
1.5 | 0.6129 | 0.01737 | -0.0972 | 35.285
2 | 0.6781 | 0.01666 | -0.0983 | 40.7023
2.5 | 0.7423 | 0.01623 | -0.1005 | 45.7363
3 | 0.7991 | 0.01562 | -0.1001 | 51.1588
3.5 | 0.8545 | 0.01516 | -0.0996 | 56.3654
4 | 0.9107 | 0.01481 | -0.0996 | 61.4922
4.5 | 0.9683 | 0.01457 | -0.1001 | 66.4585
5 | 1.01 | 0.01482 | -0.0972 | 68.1511
5.5 | 1.0279 | 0.0164 | -0.0907 | 62.6768
6 | 1.041 | 0.01814 | -0.0841 | 57.387
6.5 | 1.0583 | 0.02001 | -0.079 | 52.8886
7 | 1.0804 | 0.02179 | -0.0745 | 49.5824
7.5 | 1.109 | 0.02357 | -0.0716 | 47.0513
8 | 1.141 | 0.02547 | -0.0697 | 44.7978
8.5 | 1.1698 | 0.0272 | -0.0669 | 43.0074
9 | 1.2009 | 0.02899 | -0.0645 | 41.4246
9.5 | 1.2331 | 0.03093 | -0.0626 | 39.8674
10 | 1.2638 | 0.03261 | -0.0603 | 38.755
10.5 | 1.2974 | 0.03453 | -0.0588 | 37.5731
11 | 1.3264 | 0.03639 | -0.0565 | 36.4496
11.5 | 1.358 | 0.03844 | -0.0549 | 35.3278
12 | 1.3843 | 0.04045 | -0.0525 | 34.2225
12.5 | 1.4106 | 0.04269 | -0.0503 | 33.0429
13 | 1.4334 | 0.04499 | -0.048 | 31.8604
13.5 | 1.4533 | 0.04745 | -0.0452 | 30.628
14 | 1.4666 | 0.04998 | -0.0424 | 29.3437
14.5 | 1.4927 | 0.05341 | -0.0423 | 27.9479
15 | 1.51 | 0.05743 | -0.042 | 26.2929
15.5 | 1.5312 | 0.06116 | -0.0415 | 25.036
16 | 1.5371 | 0.06637 | -0.0411 | 23.1596
16.5 | 1.5547 | 0.07026 | -0.0408 | 22.1278
17 | 1.5514 | 0.07673 | -0.0408 | 20.2189
17.5 | 1.5484 | 0.08335 | -0.0414 | 18.5771
18 | 1.5599 | 0.08805 | -0.0418 | 17.7161
18.5 | 1.5476 | 0.09631 | -0.0435 | 16.0689
19 | 1.5227 | 0.10698 | -0.0473 | 14.2335
19.5 | 1.4982 | 0.11823 | -0.0526 | 12.6719
20 | 1.4815 | 0.12863 | -0.0583 | 11.5175

## 19. Re 250k Mach 0.10 (1)
BIGFOIL.COM POLAR EXPORT
NASA LS(1)-0417
LS(1)-0417 (GA(W)-1) |  |  |  | Cl Max: | 1.827 | at alpha= | 13.5 | deg
JavaFoil+Calcfoil stall+Eppler ext transition |  |  |  | L/D Max: | 56.701 | at alpha= | 4 | deg
Re: | 250000 |  |  | Cd Min: | 0.01576 | at alpha= | 0 | deg
Mach: | 0.1 |  |  | Cl=0 at alpha= | -4.7951 | deg
|  |  |  | @ Cl=0.1, Cd= | 0.01928
|  |  |  | @ Cl=0.4, Cd= | 0.016887
|  |  |  | @ Cl=0.6, Cd= | 0.015798
alpha (deg) | Cl | Cd | Cm | Cl/Cd
-20 | -0.84 | 0.20013 | -0.031 | -4.197
-19.5 | -0.847 | 0.18955 | -0.032 | -4.468
-19 | -0.85 | 0.18188 | -0.033 | -4.672
-18.5 | -0.851 | 0.17217 | -0.033 | -4.941
-18 | -0.849 | 0.16306 | -0.034 | -5.208
-17.5 | -0.846 | 0.15769 | -0.034 | -5.363
-17 | -0.84 | 0.14953 | -0.034 | -5.615
-16.5 | -0.831 | 0.14279 | -0.035 | -5.822
-16 | -0.82 | 0.13518 | -0.036 | -6.069
-15.5 | -0.807 | 0.12812 | -0.036 | -6.296
-15 | -0.79 | 0.12104 | -0.037 | -6.53
-14.5 | -0.772 | 0.11475 | -0.038 | -6.724
-14 | -0.75 | 0.10959 | -0.038 | -6.844
-13.5 | -0.726 | 0.10408 | -0.039 | -6.972
-13 | -0.699 | 0.09821 | -0.04 | -7.117
-12.5 | -0.67 | 0.09238 | -0.043 | -7.256
-12 | -0.638 | 0.08741 | -0.044 | -7.304
-11.5 | -0.605 | 0.08229 | -0.045 | -7.348
-11 | -0.569 | 0.07789 | -0.047 | -7.3
-10.5 | -0.531 | 0.07319 | -0.048 | -7.248
-10 | -0.493 | 0.06798 | -0.056 | -7.255
-9.5 | -0.527 | 0.02783 | -0.096 | -18.934
-9 | -0.477 | 0.02683 | -0.098 | -17.778
-8.5 | -0.425 | 0.02589 | -0.099 | -16.416
-8 | -0.372 | 0.02482 | -0.1 | -14.987
-7.5 | -0.317 | 0.02401 | -0.102 | -13.2
-7 | -0.26 | 0.02328 | -0.103 | -11.175
-6.5 | -0.202 | 0.02292 | -0.104 | -8.832
-6 | -0.144 | 0.02238 | -0.105 | -6.43
-5.5 | -0.085 | 0.02192 | -0.106 | -3.86
-5 | -0.025 | 0.02165 | -0.107 | -1.144
-4.5 | 0.036 | 0.0199 | -0.108 | 1.785
-4 | 0.096 | 0.01941 | -0.109 | 4.96
-3.5 | 0.154 | 0.01753 | -0.108 | 8.808
-3 | 0.214 | 0.0174 | -0.109 | 12.323
-2.5 | 0.275 | 0.01726 | -0.11 | 15.932
-2 | 0.335 | 0.01718 | -0.111 | 19.501
-1.5 | 0.397 | 0.01689 | -0.113 | 23.521
-1 | 0.458 | 0.01683 | -0.114 | 27.211
-0.5 | 0.518 | 0.01683 | -0.115 | 30.75
0 | 0.603 | 0.01576 | -0.116 | 38.278
0.5 | 0.666 | 0.01585 | -0.117 | 42.009
1 | 0.728 | 0.01593 | -0.118 | 45.693
1.5 | 0.79 | 0.01605 | -0.119 | 49.213
2 | 0.851 | 0.01618 | -0.12 | 52.623
2.5 | 0.901 | 0.01802 | -0.119 | 50.003
3 | 0.959 | 0.01827 | -0.12 | 52.497
3.5 | 1.015 | 0.0186 | -0.121 | 54.585
4 | 1.072 | 0.01891 | -0.122 | 56.701
4.5 | 1.153 | 0.02543 | -0.126 | 45.354
5 | 1.198 | 0.02648 | -0.125 | 45.236
5.5 | 1.253 | 0.02663 | -0.128 | 47.061
6 | 1.307 | 0.02748 | -0.128 | 47.563
6.5 | 1.358 | 0.02836 | -0.129 | 47.901
7 | 1.408 | 0.02936 | -0.129 | 47.967
7.5 | 1.457 | 0.03035 | -0.129 | 47.996
8 | 1.504 | 0.03135 | -0.13 | 47.969
8.5 | 1.549 | 0.03237 | -0.13 | 47.86
9 | 1.593 | 0.03354 | -0.13 | 47.486
9.5 | 1.634 | 0.03477 | -0.131 | 47.002
10 | 1.673 | 0.0362 | -0.131 | 46.209
10.5 | 1.709 | 0.03759 | -0.131 | 45.45
11 | 1.739 | 0.03949 | -0.131 | 44.033
11.5 | 1.765 | 0.04173 | -0.131 | 42.304
12 | 1.787 | 0.04414 | -0.131 | 40.488
12.5 | 1.806 | 0.04667 | -0.131 | 38.697
13 | 1.821 | 0.04929 | -0.131 | 36.943
13.5 | 1.827 | 0.0534 | -0.13 | 34.219
14 | 1.826 | 0.0584 | -0.128 | 31.264
14.5 | 1.784 | 0.07099 | -0.123 | 25.134
15 | 1.707 | 0.09597 | -0.11 | 17.789
15.5 | 1.683 | 0.11069 | -0.104 | 15.204
16 | 1.664 | 0.12499 | -0.098 | 13.309
16.5 | 1.658 | 0.13311 | -0.096 | 12.453
17 | 1.649 | 0.14323 | -0.094 | 11.511
17.5 | 1.638 | 0.15207 | -0.092 | 10.774
18 | 1.63 | 0.16255 | -0.091 | 10.025
18.5 | 1.618 | 0.17037 | -0.09 | 9.495

## 20. Re 250k Mach 0.10 (2)
BIGFOIL.COM POLAR EXPORT
NASA LS(1)-0417
LS(1)-0417 (GA(W)-1) |  |  |  | Cl Max: | 1.5488 | at alpha= | 18 | deg
XFOIL ncrit=9 |  |  |  | L/D Max: | 67.3502 | at alpha= | 5 | deg
Re: | 250000 |  |  | Cd Min: | 0.17609 | at alpha= | -16.5 | deg
Mach: | 0.1 |  |  | Cl=0 at alpha= | -4.1418 | deg
|  |  |  | @ Cl=0.1, Cd= | 0.016066
|  |  |  | @ Cl=0.4, Cd= | 0.019008
|  |  |  | @ Cl=0.6, Cd= | 0.017577
alpha (deg) | Cl | Cd | Cm | Cl/Cd
-16.5 | -0.4386 | 0.17609 | -0.0308 | -2.4908
-16 | -0.4259 | 0.16913 | -0.0348 | -2.5182
-15.5 | -0.4221 | 0.16033 | -0.04 | -2.6327
-15 | -0.4019 | 0.15476 | -0.0418 | -2.5969
-14.5 | -0.416 | 0.14263 | -0.0501 | -2.9166
-13.5 | -0.6004 | 0.07784 | -0.0851 | -7.7133
-13 | -0.6469 | 0.07064 | -0.0841 | -9.1577
-12.5 | -0.6921 | 0.06035 | -0.0892 | -11.4681
-12 | -0.7289 | 0.04764 | -0.0973 | -15.3002
-11.5 | -0.7336 | 0.03826 | -0.101 | -19.1741
-11 | -0.6951 | 0.0343 | -0.1018 | -20.2653
-10.5 | -0.6488 | 0.03105 | -0.1028 | -20.8953
-10 | -0.6024 | 0.02833 | -0.1027 | -21.2637
-9.5 | -0.5566 | 0.0262 | -0.1021 | -21.2443
-9 | -0.5083 | 0.02463 | -0.1016 | -20.6374
-8.5 | -0.4605 | 0.02316 | -0.1007 | -19.8834
-8 | -0.4164 | 0.02182 | -0.0996 | -19.0834
-7.5 | -0.3694 | 0.0205 | -0.099 | -18.0195
-7 | -0.3252 | 0.01941 | -0.0985 | -16.7543
-6.5 | -0.2765 | 0.01797 | -0.099 | -15.3868
-6 | -0.2222 | 0.01649 | -0.1006 | -13.4748
-5.5 | -0.166 | 0.01489 | -0.1039 | -11.1484
-5 | -0.1016 | 0.0136 | -0.1077 | -7.4706
-4.5 | -0.0422 | 0.01404 | -0.1077 | -3.0057
-4 | 0.0167 | 0.01476 | -0.1079 | 1.1314
-3.5 | 0.0688 | 0.01565 | -0.1065 | 4.3962
-3 | 0.1235 | 0.01638 | -0.1054 | 7.5397
-2.5 | 0.1728 | 0.01721 | -0.1022 | 10.0407
-2 | 0.2156 | 0.01832 | -0.099 | 11.7686
-1.5 | 0.2756 | 0.01852 | -0.1001 | 14.8812
-1 | 0.3286 | 0.01869 | -0.0984 | 17.5816
-0.5 | 0.3825 | 0.01904 | -0.0986 | 20.0893
0 | 0.4365 | 0.01894 | -0.0973 | 23.0465
0.5 | 0.4945 | 0.01878 | -0.097 | 26.3312
1 | 0.5622 | 0.01789 | -0.0989 | 31.4254
1.5 | 0.6153 | 0.01745 | -0.0974 | 35.2607
2 | 0.6789 | 0.01681 | -0.0982 | 40.3867
2.5 | 0.7451 | 0.01628 | -0.1004 | 45.7678
3 | 0.8038 | 0.01565 | -0.1005 | 51.361
3.5 | 0.8595 | 0.01518 | -0.0998 | 56.6206
4 | 0.9142 | 0.01487 | -0.0995 | 61.4795
4.5 | 0.9718 | 0.01462 | -0.0998 | 66.4706
5 | 1.0116 | 0.01502 | -0.0966 | 67.3502
5.5 | 1.0269 | 0.01668 | -0.0896 | 61.5647
6 | 1.0363 | 0.01844 | -0.0823 | 56.1985
6.5 | 1.0576 | 0.02038 | -0.078 | 51.894
7 | 1.0788 | 0.02225 | -0.0735 | 48.4854
7.5 | 1.1084 | 0.02401 | -0.0707 | 46.1641
8 | 1.1394 | 0.026 | -0.0686 | 43.8231
8.5 | 1.1693 | 0.02776 | -0.0659 | 42.1218
9 | 1.2012 | 0.02952 | -0.0635 | 40.6911
9.5 | 1.2346 | 0.03147 | -0.0618 | 39.231
10 | 1.2643 | 0.03326 | -0.0593 | 38.0126
10.5 | 1.2983 | 0.03515 | -0.0577 | 36.936
11 | 1.3286 | 0.03711 | -0.0554 | 35.8017
11.5 | 1.359 | 0.03918 | -0.0537 | 34.6861
12 | 1.3872 | 0.04124 | -0.0513 | 33.6372
12.5 | 1.4113 | 0.04363 | -0.0491 | 32.347
13 | 1.4357 | 0.04597 | -0.0469 | 31.2312
13.5 | 1.4524 | 0.04871 | -0.044 | 29.8173
14 | 1.4656 | 0.05114 | -0.0409 | 28.6586
14.5 | 1.4876 | 0.05506 | -0.0406 | 27.0178
15 | 1.5069 | 0.059 | -0.0405 | 25.5407
15.5 | 1.5215 | 0.06356 | -0.04 | 23.938
16 | 1.5291 | 0.06874 | -0.0398 | 22.2447
16.5 | 1.5475 | 0.07275 | -0.0394 | 21.2715
17 | 1.535 | 0.08053 | -0.04 | 19.0612
17.5 | 1.5324 | 0.08731 | -0.0411 | 17.5513
18 | 1.5488 | 0.09146 | -0.0411 | 16.9342
18.5 | 1.5175 | 0.10291 | -0.0449 | 14.7459
19 | 1.4856 | 0.11527 | -0.0504 | 12.888
19.5 | 1.4501 | 0.12924 | -0.0583 | 11.2202
20 | 1.3935 | 0.1487 | -0.0714 | 9.3712

## 21. Re 250k Mach 0.25 (1)
BIGFOIL.COM POLAR EXPORT
NASA LS(1)-0417
LS(1)-0417 (GA(W)-1) |  |  |  | Cl Max: | 1.768 | at alpha= | 12.5 | deg
JavaFoil+Calcfoil stall+Eppler ext transition |  |  |  | L/D Max: | 54.678 | at alpha= | 3.5 | deg
Re: | 250000 |  |  | Cd Min: | 0.0158 | at alpha= | 0 | deg
Mach: | 0.25 |  |  | Cl=0 at alpha= | -4.7951 | deg
|  |  |  | @ Cl=0.1, Cd= | 0.019695
|  |  |  | @ Cl=0.4, Cd= | 0.017236
|  |  |  | @ Cl=0.6, Cd= | 0.016056
alpha (deg) | Cl | Cd | Cm | Cl/Cd
-20 | -0.552 | 0.26079 | -0.032 | -2.115
-19.5 | -0.589 | 0.2407 | -0.032 | -2.446
-19 | -0.619 | 0.21519 | -0.033 | -2.879
-18.5 | -0.647 | 0.20057 | -0.033 | -3.224
-18 | -0.67 | 0.1853 | -0.034 | -3.618
-17.5 | -0.69 | 0.17328 | -0.034 | -3.984
-17 | -0.707 | 0.22477 | -0.036 | -3.143
-16.5 | -0.718 | 0.15714 | -0.035 | -4.568
-16 | -0.725 | 0.14583 | -0.036 | -4.974
-15.5 | -0.729 | 0.13663 | -0.036 | -5.332
-15 | -0.727 | 0.12566 | -0.037 | -5.789
-14.5 | -0.722 | 0.12085 | -0.038 | -5.972
-14 | -0.712 | 0.11389 | -0.038 | -6.248
-13.5 | -0.697 | 0.10883 | -0.039 | -6.409
-13 | -0.679 | 0.10127 | -0.04 | -6.706
-12.5 | -0.657 | 0.09685 | -0.041 | -6.781
-12 | -0.631 | 0.08956 | -0.042 | -7.042
-11.5 | -0.602 | 0.0842 | -0.044 | -7.145
-11 | -0.569 | 0.07937 | -0.046 | -7.17
-10.5 | -0.534 | 0.07536 | -0.047 | -7.079
-10 | -0.496 | 0.07073 | -0.05 | -7.007
-9.5 | -0.457 | 0.06689 | -0.057 | -6.838
-9 | -0.485 | 0.02749 | -0.1 | -17.623
-8.5 | -0.433 | 0.02663 | -0.101 | -16.243
-8 | -0.378 | 0.02574 | -0.103 | -14.7
-7.5 | -0.323 | 0.0247 | -0.104 | -13.093
-7 | -0.266 | 0.02395 | -0.105 | -11.112
-6.5 | -0.207 | 0.02336 | -0.107 | -8.876
-6 | -0.147 | 0.0228 | -0.108 | -6.466
-5.5 | -0.087 | 0.0223 | -0.109 | -3.89
-5 | -0.025 | 0.02183 | -0.11 | -1.164
-4.5 | 0.036 | 0.02012 | -0.111 | 1.811
-4 | 0.099 | 0.01973 | -0.112 | 5.003
-3.5 | 0.158 | 0.01767 | -0.111 | 8.966
-3 | 0.22 | 0.0175 | -0.112 | 12.572
-2.5 | 0.282 | 0.01736 | -0.113 | 16.256
-2 | 0.344 | 0.01729 | -0.114 | 19.893
-1.5 | 0.406 | 0.01723 | -0.115 | 23.555
-1 | 0.469 | 0.01705 | -0.116 | 27.523
-0.5 | 0.531 | 0.01694 | -0.118 | 31.348
0 | 0.62 | 0.0158 | -0.119 | 39.232
0.5 | 0.684 | 0.01588 | -0.12 | 43.051
1 | 0.748 | 0.01597 | -0.121 | 46.8
1.5 | 0.803 | 0.01784 | -0.12 | 45.035
2 | 0.863 | 0.01805 | -0.121 | 47.822
2.5 | 0.922 | 0.01832 | -0.122 | 50.314
3 | 0.98 | 0.01863 | -0.122 | 52.569
3.5 | 1.037 | 0.01897 | -0.123 | 54.678
4 | 1.111 | 0.02517 | -0.126 | 44.167
4.5 | 1.169 | 0.02594 | -0.127 | 45.078
5 | 1.226 | 0.02729 | -0.128 | 44.917
5.5 | 1.282 | 0.02815 | -0.128 | 45.529
6 | 1.335 | 0.02843 | -0.131 | 46.949
6.5 | 1.386 | 0.02951 | -0.132 | 46.968
7 | 1.437 | 0.03051 | -0.132 | 47.079
7.5 | 1.485 | 0.03159 | -0.133 | 46.993
8 | 1.53 | 0.03277 | -0.133 | 46.697
8.5 | 1.574 | 0.03403 | -0.133 | 46.248
9 | 1.615 | 0.03529 | -0.133 | 45.756
9.5 | 1.653 | 0.03683 | -0.134 | 44.891
10 | 1.688 | 0.03845 | -0.134 | 43.9
10.5 | 1.718 | 0.04022 | -0.134 | 42.723
11 | 1.739 | 0.04378 | -0.134 | 39.71
11.5 | 1.755 | 0.04643 | -0.133 | 37.802
12 | 1.766 | 0.04911 | -0.133 | 35.965
12.5 | 1.768 | 0.05337 | -0.132 | 33.122
13 | 1.751 | 0.06017 | -0.13 | 29.1
13.5 | 1.661 | 0.08128 | -0.117 | 20.439
14 | 1.588 | 0.107 | -0.102 | 14.845
14.5 | 1.569 | 0.11867 | -0.096 | 13.218
15 | 1.554 | 0.12784 | -0.094 | 12.155
15.5 | 1.536 | 0.13708 | -0.092 | 11.202
16 | 1.517 | 0.14603 | -0.091 | 10.387
16.5 | 1.49 | 0.15724 | -0.088 | 9.474
17 | 1.46 | 0.16702 | -0.086 | 8.743
17.5 | 1.428 | 0.17908 | -0.086 | 7.977

## 22. Re 250k Mach 0.25 (2)
BIGFOIL.COM POLAR EXPORT
NASA LS(1)-0417
LS(1)-0417 (GA(W)-1) |  |  |  | Cl Max: | 1.4677 | at alpha= | 16 | deg
XFOIL ncrit=9 |  |  |  | L/D Max: | 65.5681 | at alpha= | 4.5 | deg
Re: | 250000 |  |  | Cd Min: | 0.26149 | at alpha= | 20 | deg
Mach: | 0.25 |  |  | Cl=0 at alpha= | -4.0406 | deg
|  |  |  | @ Cl=0.1, Cd= | 0.016526
|  |  |  | @ Cl=0.4, Cd= | 0.019609
|  |  |  | @ Cl=0.6, Cd= | 0.01815
alpha (deg) | Cl | Cd | Cm | Cl/Cd
-16 | -0.4414 | 0.16969 | -0.0414 | -2.6012
-15.5 | -0.4076 | 0.16447 | -0.0406 | -2.4783
-15 | -0.3886 | 0.15845 | -0.043 | -2.4525
-14.5 | -0.3972 | 0.14776 | -0.0505 | -2.6881
-14 | -0.3728 | 0.1429 | -0.0508 | -2.6088
-13.5 | -0.398 | 0.13001 | -0.0601 | -3.0613
-12.5 | -0.5618 | 0.07809 | -0.0826 | -7.1943
-12 | -0.5887 | 0.06366 | -0.0956 | -9.2476
-11.5 | -0.6186 | 0.05085 | -0.1062 | -12.1652
-11 | -0.6313 | 0.04195 | -0.1107 | -15.0489
-10.5 | -0.6249 | 0.03636 | -0.1107 | -17.1865
-10 | -0.5987 | 0.03217 | -0.1097 | -18.6105
-9.5 | -0.5647 | 0.02909 | -0.1078 | -19.4122
-9 | -0.5175 | 0.02669 | -0.107 | -19.3893
-8.5 | -0.4721 | 0.02497 | -0.1055 | -18.9067
-8 | -0.4242 | 0.02323 | -0.104 | -18.2609
-7.5 | -0.3775 | 0.02197 | -0.1027 | -17.1825
-7 | -0.3331 | 0.02076 | -0.1016 | -16.0453
-6.5 | -0.286 | 0.01921 | -0.1013 | -14.8881
-6 | -0.2368 | 0.01791 | -0.1017 | -13.2217
-5.5 | -0.1821 | 0.01631 | -0.1038 | -11.1649
-5 | -0.1149 | 0.01441 | -0.1088 | -7.9736
-4.5 | -0.0521 | 0.01428 | -0.1097 | -3.6485
-4 | 0.0046 | 0.01517 | -0.1092 | 0.30323
-3.5 | 0.0611 | 0.01599 | -0.1078 | 3.8211
-3 | 0.1177 | 0.01677 | -0.1061 | 7.0185
-2.5 | 0.1659 | 0.01786 | -0.1036 | 9.2889
-2 | 0.2162 | 0.01873 | -0.1012 | 11.543
-1.5 | 0.2712 | 0.01916 | -0.0994 | 14.1545
-1 | 0.3264 | 0.01954 | -0.0995 | 16.7042
-0.5 | 0.3793 | 0.01972 | -0.0979 | 19.2343
0 | 0.4485 | 0.01935 | -0.0995 | 23.1783
0.5 | 0.4942 | 0.01961 | -0.0967 | 25.2014
1 | 0.5729 | 0.01847 | -0.0998 | 31.0179
1.5 | 0.6321 | 0.01777 | -0.0991 | 35.5712
2 | 0.6892 | 0.0174 | -0.0983 | 39.6092
2.5 | 0.7559 | 0.01678 | -0.0997 | 45.0477
3 | 0.8239 | 0.01606 | -0.1014 | 51.3014
3.5 | 0.8799 | 0.01551 | -0.1002 | 56.7311
4 | 0.9344 | 0.01516 | -0.0989 | 61.6359
4.5 | 0.9868 | 0.01505 | -0.0975 | 65.5681
5 | 1.0117 | 0.01639 | -0.0918 | 61.7267
5.5 | 1.012 | 0.01816 | -0.0821 | 55.7269
6 | 1.0245 | 0.02032 | -0.0758 | 50.4183
6.5 | 1.0496 | 0.02253 | -0.0723 | 46.5868
7 | 1.0761 | 0.02456 | -0.0688 | 43.8151
7.5 | 1.1062 | 0.02645 | -0.0658 | 41.8223
8 | 1.1387 | 0.02849 | -0.0635 | 39.9684
8.5 | 1.1722 | 0.03055 | -0.0613 | 38.3699
9 | 1.2026 | 0.03259 | -0.0584 | 36.9009
9.5 | 1.2385 | 0.03448 | -0.0565 | 35.9194
10 | 1.2718 | 0.03657 | -0.0542 | 34.7771
10.5 | 1.3032 | 0.03869 | -0.0519 | 33.6831
11 | 1.3361 | 0.04105 | -0.05 | 32.5481
11.5 | 1.3641 | 0.04341 | -0.0474 | 31.4236
12 | 1.3896 | 0.04625 | -0.0451 | 30.0454
12.5 | 1.4149 | 0.049 | -0.0428 | 28.8755
13 | 1.4292 | 0.05262 | -0.04 | 27.1608
13.5 | 1.4478 | 0.05584 | -0.0376 | 25.9277
14 | 1.4505 | 0.06047 | -0.0348 | 23.9871
14.5 | 1.456 | 0.0647 | -0.0328 | 22.5039
15 | 1.4603 | 0.07111 | -0.0332 | 20.5358
15.5 | 1.4558 | 0.07871 | -0.0343 | 18.4957
16 | 1.4677 | 0.0843 | -0.035 | 17.4104
16.5 | 1.4337 | 0.09636 | -0.0389 | 14.8786
17 | 1.3991 | 0.10957 | -0.0449 | 12.769
17.5 | 1.365 | 0.12368 | -0.053 | 11.0365
18 | 1.3523 | 0.13451 | -0.0596 | 10.0535
19.5 | 1.0594 | 0.25604 | -0.1442 | 4.1376
20 | 1.0824 | 0.26149 | -0.1476 | 4.1394

## 23. Re 250k Mach 0.50 (1)
BIGFOIL.COM POLAR EXPORT
NASA LS(1)-0417
LS(1)-0417 (GA(W)-1) |  |  |  | Cl Max: | 1.571 | at alpha= | 8 | deg
JavaFoil+Calcfoil stall+Eppler ext transition |  |  |  | L/D Max: | 52.937 | at alpha= | 3 | deg
Re: | 250000 |  |  | Cd Min: | 0.01816 | at alpha= | -1 | deg
Mach: | 0.5 |  |  | Cl=0 at alpha= | -4.7941 | deg
|  |  |  | @ Cl=0.1, Cd= | 0.022471
|  |  |  | @ Cl=0.4, Cd= | 0.018331
|  |  |  | @ Cl=0.6, Cd= | 0.019563
alpha (deg) | Cl | Cd | Cm | Cl/Cd
-20 | -0.865 | 0.27415 | -0.051 | -3.157
-19.5 | -0.838 | 0.28048 | -0.052 | -2.986
-19 | -0.808 | 0.26369 | -0.05 | -3.062
-18.5 | -0.78 | 0.24837 | -0.05 | -3.139
-18 | -0.752 | 0.24315 | -0.051 | -3.092
-17.5 | -0.724 | 0.22709 | -0.052 | -3.19
-17 | -0.696 | 0.23464 | -0.052 | -2.967
-16.5 | -0.669 | 0.21837 | -0.053 | -3.062
-16 | -0.639 | 0.21149 | -0.051 | -3.022
-15.5 | -0.611 | 0.20723 | -0.05 | -2.946
-15 | -0.583 | 0.19272 | -0.051 | -3.023
-14.5 | -0.554 | 0.18922 | -0.051 | -2.928
-14 | -0.525 | 0.16427 | -0.047 | -3.195
-13.5 | -0.496 | 0.16533 | -0.047 | -3.003
-13 | -0.468 | 0.15716 | -0.047 | -2.979
-12.5 | -0.44 | 0.15423 | -0.048 | -2.853
-12 | -0.412 | 0.15349 | -0.049 | -2.682
-11.5 | -0.383 | 0.13652 | -0.049 | -2.808
-11 | -0.354 | 0.13681 | -0.044 | -2.59
-10.5 | -0.326 | 0.20453 | -0.046 | -1.595
-10 | -0.298 | 0.11761 | -0.046 | -2.53
-9.5 | -0.395 | 0.08162 | -0.045 | -4.843
-9 | -0.402 | 0.07077 | -0.048 | -5.682
-8.5 | -0.377 | 0.06701 | -0.05 | -5.624
-8 | -0.339 | 0.06225 | -0.055 | -5.452
-7.5 | -0.296 | 0.05722 | -0.068 | -5.182
-7 | -0.288 | 0.02665 | -0.117 | -10.805
-6.5 | -0.226 | 0.02567 | -0.118 | -8.812
-6 | -0.162 | 0.02498 | -0.119 | -6.477
-5.5 | -0.096 | 0.02418 | -0.121 | -3.959
-5 | -0.028 | 0.02337 | -0.122 | -1.205
-4.5 | 0.04 | 0.02296 | -0.123 | 1.761
-4 | 0.11 | 0.02239 | -0.125 | 4.898
-3.5 | 0.179 | 0.02054 | -0.126 | 8.722
-3 | 0.244 | 0.01873 | -0.124 | 13.019
-2.5 | 0.313 | 0.01847 | -0.125 | 16.965
-2 | 0.382 | 0.01837 | -0.126 | 20.795
-1.5 | 0.451 | 0.01822 | -0.128 | 24.779
-1 | 0.521 | 0.01816 | -0.129 | 28.679
-0.5 | 0.588 | 0.01975 | -0.128 | 29.761
0 | 0.683 | 0.01827 | -0.129 | 37.359
0.5 | 0.75 | 0.0185 | -0.13 | 40.546
1 | 0.817 | 0.01877 | -0.13 | 43.503
1.5 | 0.882 | 0.01914 | -0.132 | 46.092
2 | 0.949 | 0.01948 | -0.132 | 48.688
2.5 | 1.012 | 0.0199 | -0.133 | 50.832
3 | 1.077 | 0.02035 | -0.134 | 52.937
3.5 | 1.157 | 0.02759 | -0.137 | 41.95
4 | 1.219 | 0.02928 | -0.137 | 41.619
4.5 | 1.279 | 0.03048 | -0.138 | 41.969
5 | 1.338 | 0.03183 | -0.139 | 42.047
5.5 | 1.395 | 0.03342 | -0.14 | 41.741
6 | 1.445 | 0.03484 | -0.14 | 41.479
6.5 | 1.49 | 0.03655 | -0.141 | 40.763
7 | 1.528 | 0.03837 | -0.142 | 39.812
7.5 | 1.556 | 0.04033 | -0.143 | 38.585
8 | 1.571 | 0.04292 | -0.143 | 36.603
8.5 | 1.562 | 0.04823 | -0.145 | 32.381
9 | 1.488 | 0.05887 | -0.139 | 25.28
9.5 | 1.259 | 0.09287 | -0.096 | 13.561
10 | 0.841 | 0.13892 | -0.069 | 6.057
10.5 | 0.87 | 0.14235 | -0.071 | 6.11
11 | 0.899 | 0.16551 | -0.077 | 5.433
11.5 | 0.928 | 0.18171 | -0.079 | 5.105
12 | 0.957 | 0.19271 | -0.083 | 4.967
12.5 | 0.985 | 0.19959 | -0.084 | 4.934
13 | 1.013 | 0.20507 | -0.085 | 4.939

## 24. Re 250k Mach 0.50 (2)
BIGFOIL.COM POLAR EXPORT
NASA LS(1)-0417
LS(1)-0417 (GA(W)-1) |  |  |  | Cl Max: | 1.2664 | at alpha= | 11 | deg
XFOIL ncrit=9 |  |  |  | L/D Max: | 53.8297 | at alpha= | 4 | deg
Re: | 250000 |  |  | Cd Min: | 0.24766 | at alpha= | -20 | deg
Mach: | 0.5 |  |  | Cl=0 at alpha= | -3.6021 | deg
|  |  |  | @ Cl=0.1, Cd= | 0.019236
|  |  |  | @ Cl=0.4, Cd= | 0.023424
|  |  |  | @ Cl=0.6, Cd= | 0.021526
alpha (deg) | Cl | Cd | Cm | Cl/Cd
-20 | -0.5731 | 0.24766 | -0.0027 | -2.3141
-19.5 | -0.5492 | 0.24003 | -0.0079 | -2.288
-19 | -0.5319 | 0.23179 | -0.0154 | -2.2947
-18.5 | -0.5033 | 0.22427 | -0.0185 | -2.2442
-18 | -0.4794 | 0.21691 | -0.0231 | -2.2101
-17.5 | -0.463 | 0.20859 | -0.0299 | -2.2197
-17 | -0.435 | 0.20166 | -0.0327 | -2.1571
-16.5 | -0.4198 | 0.1938 | -0.0392 | -2.1662
-16 | -0.3967 | 0.18597 | -0.0428 | -2.1331
-15.5 | -0.3727 | 0.17918 | -0.046 | -2.08
-15 | -0.3752 | 0.17094 | -0.0543 | -2.1949
-14.5 | -0.3429 | 0.16446 | -0.0539 | -2.085
-14 | -0.3467 | 0.16151 | -0.0507 | -2.1466
-13 | -0.2927 | 0.14336 | -0.0668 | -2.0417
-12.5 | -0.2776 | 0.13202 | -0.0778 | -2.1027
-12 | -0.2449 | 0.12404 | -0.0833 | -1.9744
-11.5 | -0.2694 | 0.10251 | -0.0969 | -2.628
-11 | -0.2618 | 0.09258 | -0.1032 | -2.8278
-10.5 | -0.2837 | 0.07657 | -0.1141 | -3.7051
-10 | -0.3273 | 0.0609 | -0.1257 | -5.3744
-9.5 | -0.3653 | 0.05024 | -0.1318 | -7.2711
-9 | -0.3942 | 0.04241 | -0.1334 | -9.295
-8.5 | -0.4104 | 0.03645 | -0.1319 | -11.2593
-8 | -0.411 | 0.03202 | -0.1281 | -12.8357
-7.5 | -0.3863 | 0.02892 | -0.124 | -13.3575
-7 | -0.3473 | 0.02652 | -0.1205 | -13.0958
-6.5 | -0.3057 | 0.02479 | -0.1167 | -12.3316
-6 | -0.2609 | 0.02303 | -0.1134 | -11.3287
-5.5 | -0.2275 | 0.0219 | -0.1099 | -10.3881
-5 | -0.1812 | 0.02028 | -0.1089 | -8.9349
-4.5 | -0.117 | 0.01808 | -0.1121 | -6.4712
-4 | -0.0518 | 0.01671 | -0.1159 | -3.0999
-3.5 | 0.0133 | 0.01769 | -0.1141 | 0.75184
-3 | 0.0832 | 0.01863 | -0.1125 | 4.4659
-2.5 | 0.1281 | 0.02025 | -0.1083 | 6.3259
-2 | 0.1848 | 0.02133 | -0.1043 | 8.6639
-1.5 | 0.2481 | 0.02215 | -0.1008 | 11.2009
-1 | 0.2873 | 0.02317 | -0.0968 | 12.3997
-0.5 | 0.3683 | 0.02285 | -0.0979 | 16.1182
0 | 0.4108 | 0.02362 | -0.0942 | 17.392
0.5 | 0.505 | 0.02254 | -0.097 | 22.4046
1 | 0.5702 | 0.02192 | -0.0956 | 26.0128
1.5 | 0.6435 | 0.02095 | -0.095 | 30.716
2 | 0.7354 | 0.01985 | -0.0992 | 37.0479
2.5 | 0.8016 | 0.01883 | -0.0969 | 42.5704
3 | 0.8678 | 0.0179 | -0.0949 | 48.4804
3.5 | 0.9258 | 0.0174 | -0.0922 | 53.2069
4 | 0.9544 | 0.01773 | -0.0844 | 53.8297
4.5 | 0.9469 | 0.02038 | -0.0732 | 46.4622
5 | 0.9518 | 0.0236 | -0.0661 | 40.3305
5.5 | 0.9746 | 0.02664 | -0.0623 | 36.5841
6 | 1.0034 | 0.02936 | -0.0588 | 34.1757
6.5 | 1.0313 | 0.03202 | -0.0547 | 32.208
7 | 1.0663 | 0.03455 | -0.0514 | 30.8625
7.5 | 1.1054 | 0.03717 | -0.0488 | 29.739
8 | 1.1475 | 0.0397 | -0.0462 | 28.9043
8.5 | 1.1845 | 0.04245 | -0.0427 | 27.9034
9 | 1.2196 | 0.04561 | -0.0396 | 26.7398
9.5 | 1.2465 | 0.04983 | -0.037 | 25.0151
10 | 1.2648 | 0.05439 | -0.0339 | 23.2543
10.5 | 1.2642 | 0.06084 | -0.0314 | 20.7791
11 | 1.2664 | 0.0675 | -0.0302 | 18.7615
11.5 | 1.2322 | 0.07873 | -0.032 | 15.651
12 | 1.2012 | 0.09015 | -0.0352 | 13.3245
12.5 | 1.1783 | 0.10153 | -0.0398 | 11.6054
13 | 1.0772 | 0.12769 | -0.0578 | 8.4361
13.5 | 1.0044 | 0.15414 | -0.0762 | 6.5162
14 | 0.9817 | 0.17193 | -0.088 | 5.7099
14.5 | 0.9913 | 0.18171 | -0.0938 | 5.4554
15 | 0.9889 | 0.19667 | -0.1041 | 5.0282
15.5 | 0.9983 | 0.20786 | -0.1112 | 4.8028
16 | 1.0196 | 0.21526 | -0.1154 | 4.7366

## 25. Re 500k Mach 0.00 (1)
BIGFOIL.COM POLAR EXPORT
NASA LS(1)-0417
LS(1)-0417 (GA(W)-1) |  |  |  | Cl Max: | 1.883 | at alpha= | 15 | deg
JavaFoil+Calcfoil stall+Eppler ext transition |  |  |  | L/D Max: | 69.741 | at alpha= | 4 | deg
Re: | 500000 |  |  | Cd Min: | 0.01346 | at alpha= | 0.5 | deg
Mach: | 0 |  |  | Cl=0 at alpha= | -4.7951 | deg
|  |  |  | @ Cl=0.1, Cd= | 0.014601
|  |  |  | @ Cl=0.4, Cd= | 0.014015
|  |  |  | @ Cl=0.6, Cd= | 0.01369
alpha (deg) | Cl | Cd | Cm | Cl/Cd
-20 | -0.872 | 0.18291 | -0.033 | -4.769
-19.5 | -0.876 | 0.17527 | -0.034 | -5.001
-19 | -0.877 | 0.16586 | -0.035 | -5.285
-18.5 | -0.874 | 0.15866 | -0.035 | -5.51
-18 | -0.871 | 0.15152 | -0.036 | -5.746
-17.5 | -0.864 | 0.14525 | -0.035 | -5.947
-17 | -0.857 | 0.13821 | -0.039 | -6.2
-16.5 | -0.845 | 0.13259 | -0.038 | -6.377
-16 | -0.833 | 0.12581 | -0.04 | -6.619
-15.5 | -0.817 | 0.11979 | -0.04 | -6.82
-15 | -0.799 | 0.11382 | -0.042 | -7.024
-14.5 | -0.779 | 0.10829 | -0.042 | -7.192
-14 | -0.756 | 0.10173 | -0.044 | -7.434
-13.5 | -0.735 | 0.09538 | -0.051 | -7.704
-13 | -0.708 | 0.08957 | -0.053 | -7.906
-12.5 | -0.775 | 0.03465 | -0.088 | -22.37
-12 | -0.729 | 0.03508 | -0.087 | -20.794
-11.5 | -0.706 | 0.02831 | -0.091 | -24.94
-11 | -0.667 | 0.02624 | -0.093 | -25.433
-10.5 | -0.624 | 0.02464 | -0.094 | -25.317
-10 | -0.577 | 0.02382 | -0.095 | -24.205
-9.5 | -0.528 | 0.02473 | -0.097 | -21.357
-9 | -0.479 | 0.02361 | -0.098 | -20.277
-8.5 | -0.426 | 0.02274 | -0.099 | -18.741
-8 | -0.372 | 0.02205 | -0.1 | -16.867
-7.5 | -0.316 | 0.02147 | -0.102 | -14.736
-7 | -0.26 | 0.02078 | -0.103 | -12.497
-6.5 | -0.202 | 0.02043 | -0.104 | -9.891
-6 | -0.144 | 0.01992 | -0.105 | -7.214
-5.5 | -0.085 | 0.01949 | -0.106 | -4.337
-5 | -0.025 | 0.01909 | -0.107 | -1.297
-4.5 | 0.036 | 0.01773 | -0.108 | 2.003
-4 | 0.096 | 0.01461 | -0.109 | 6.546
-3.5 | 0.156 | 0.01447 | -0.11 | 10.799
-3 | 0.217 | 0.0143 | -0.111 | 15.211
-2.5 | 0.279 | 0.01424 | -0.112 | 19.587
-2 | 0.341 | 0.01411 | -0.113 | 24.162
-1.5 | 0.403 | 0.01401 | -0.115 | 28.742
-1 | 0.465 | 0.01397 | -0.116 | 33.263
-0.5 | 0.526 | 0.01396 | -0.117 | 37.671
0 | 0.6 | 0.01369 | -0.118 | 43.846
0.5 | 0.662 | 0.01346 | -0.121 | 49.195
1 | 0.724 | 0.01387 | -0.122 | 52.224
1.5 | 0.786 | 0.01395 | -0.123 | 56.315
2 | 0.847 | 0.014 | -0.123 | 60.518
2.5 | 0.908 | 0.0141 | -0.124 | 64.378
3 | 0.969 | 0.01514 | -0.125 | 63.97
3.5 | 1.029 | 0.01536 | -0.126 | 66.974
4 | 1.089 | 0.01561 | -0.127 | 69.741
4.5 | 1.148 | 0.02214 | -0.127 | 51.832
5 | 1.207 | 0.02276 | -0.128 | 53.009
5.5 | 1.265 | 0.02396 | -0.129 | 52.777
6 | 1.308 | 0.02441 | -0.128 | 53.584
6.5 | 1.36 | 0.02518 | -0.129 | 54.023
7 | 1.411 | 0.02598 | -0.129 | 54.3
7.5 | 1.46 | 0.0268 | -0.13 | 54.485
8 | 1.507 | 0.02764 | -0.13 | 54.534
8.5 | 1.553 | 0.02846 | -0.13 | 54.555
9 | 1.597 | 0.02943 | -0.131 | 54.261
9.5 | 1.639 | 0.03036 | -0.131 | 53.988
10 | 1.679 | 0.03146 | -0.131 | 53.391
10.5 | 1.717 | 0.03256 | -0.131 | 52.714
11 | 1.749 | 0.034 | -0.132 | 51.44
11.5 | 1.777 | 0.03599 | -0.132 | 49.362
12 | 1.803 | 0.03751 | -0.132 | 48.063
12.5 | 1.826 | 0.03943 | -0.132 | 46.311
13 | 1.845 | 0.04125 | -0.132 | 44.738
13.5 | 1.86 | 0.04359 | -0.132 | 42.669
14 | 1.872 | 0.04609 | -0.131 | 40.615
14.5 | 1.88 | 0.04886 | -0.131 | 38.477
15 | 1.883 | 0.05235 | -0.131 | 35.978
15.5 | 1.881 | 0.05651 | -0.13 | 33.29
16 | 1.869 | 0.06233 | -0.128 | 29.992
16.5 | 1.857 | 0.06814 | -0.127 | 27.251
17 | 1.788 | 0.08917 | -0.119 | 20.051
17.5 | 1.751 | 0.10469 | -0.114 | 16.725
18 | 1.724 | 0.11858 | -0.11 | 14.537
18.5 | 1.7 | 0.13155 | -0.106 | 12.922
19 | 1.68 | 0.14289 | -0.103 | 11.757
19.5 | 1.662 | 0.15416 | -0.101 | 10.783
20 | 1.642 | 0.16533 | -0.099 | 9.93

## 26. Re 500k Mach 0.00 (2)
BIGFOIL.COM POLAR EXPORT
NASA LS(1)-0417
LS(1)-0417 (GA(W)-1) |  |  |  | Cl Max: | 1.6255 | at alpha= | 17.5 | deg
XFOIL ncrit=9 |  |  |  | L/D Max: | 92.1294 | at alpha= | 3.5 | deg
Re: | 500000 |  |  | Cd Min: | 0.20494 | at alpha= | -19 | deg
Mach: | 0 |  |  | Cl=0 at alpha= | -4.253 | deg
|  |  |  | @ Cl=0.1, Cd= | 0.009154
|  |  |  | @ Cl=0.4, Cd= | 0.010283
|  |  |  | @ Cl=0.6, Cd= | 0.01017
alpha (deg) | Cl | Cd | Cm | Cl/Cd
-19 | -0.5263 | 0.20494 | -0.0109 | -2.5681
-18.5 | -0.5069 | 0.19958 | -0.0142 | -2.5398
-18 | -0.4901 | 0.19315 | -0.0181 | -2.5374
-17.5 | -0.4873 | 0.18211 | -0.025 | -2.6759
-17 | -0.4658 | 0.17731 | -0.0272 | -2.627
-16 | -0.7168 | 0.08953 | -0.0703 | -8.0063
-15.5 | -0.7944 | 0.06844 | -0.0841 | -11.6072
-15 | -0.8411 | 0.05627 | -0.09 | -14.9476
-14.5 | -0.8673 | 0.04828 | -0.0919 | -17.964
-14 | -0.8859 | 0.04301 | -0.0902 | -20.5975
-13.5 | -0.8673 | 0.03762 | -0.0939 | -23.0542
-13 | -0.8367 | 0.03339 | -0.097 | -25.0584
-12.5 | -0.8117 | 0.0305 | -0.0968 | -26.6131
-11.5 | -0.7486 | 0.02594 | -0.0931 | -28.8589
-11 | -0.7144 | 0.02422 | -0.0915 | -29.4963
-10.5 | -0.6794 | 0.0227 | -0.0899 | -29.9295
-10 | -0.6381 | 0.02124 | -0.0893 | -30.0424
-9.5 | -0.5972 | 0.01958 | -0.0887 | -30.5005
-9 | -0.5513 | 0.01827 | -0.089 | -30.1752
-8.5 | -0.5021 | 0.01725 | -0.0892 | -29.1072
-8 | -0.4524 | 0.01604 | -0.0898 | -28.2045
-7.5 | -0.399 | 0.01505 | -0.0907 | -26.5116
-7 | -0.3433 | 0.01423 | -0.0918 | -24.1251
-6.5 | -0.2859 | 0.01349 | -0.0932 | -21.1935
-6 | -0.2271 | 0.0125 | -0.0951 | -18.168
-5.5 | -0.1662 | 0.01159 | -0.0975 | -14.3399
-5 | -0.1018 | 0.01041 | -0.1011 | -9.7791
-4.5 | -0.0328 | 0.00933 | -0.1055 | -3.5155
-4 | 0.0336 | 0.00895 | -0.1083 | 3.7542
-3.5 | 0.0959 | 0.00914 | -0.1095 | 10.4923
-3 | 0.1574 | 0.00935 | -0.1105 | 16.8342
-2.5 | 0.2176 | 0.00968 | -0.1112 | 22.4793
-2 | 0.2764 | 0.00992 | -0.1115 | 27.8629
-1.5 | 0.3365 | 0.01015 | -0.1122 | 33.1527
-1 | 0.3958 | 0.01028 | -0.1126 | 38.5019
-0.5 | 0.4565 | 0.01032 | -0.1136 | 44.2345
0 | 0.5166 | 0.01019 | -0.1141 | 50.6968
0.5 | 0.5737 | 0.01017 | -0.1139 | 56.411
1 | 0.6342 | 0.01017 | -0.1148 | 62.3599
1.5 | 0.6956 | 0.01011 | -0.116 | 68.8032
2 | 0.7536 | 0.00995 | -0.1163 | 75.7387
2.5 | 0.8117 | 0.00992 | -0.1167 | 81.8246
3 | 0.8695 | 0.00994 | -0.117 | 87.4748
3.5 | 0.9259 | 0.01005 | -0.1172 | 92.1294
4 | 0.9709 | 0.01086 | -0.1153 | 89.4015
4.5 | 1.004 | 0.0123 | -0.1116 | 81.626
5 | 1.0368 | 0.01368 | -0.1079 | 75.7895
5.5 | 1.0707 | 0.01491 | -0.1045 | 71.8109
6 | 1.1026 | 0.01603 | -0.1007 | 68.7835
6.5 | 1.1313 | 0.01717 | -0.0965 | 65.8882
7 | 1.1648 | 0.01836 | -0.0934 | 63.4423
7.5 | 1.1981 | 0.01967 | -0.0904 | 60.91
8 | 1.2328 | 0.021 | -0.0879 | 58.7048
8.5 | 1.2679 | 0.0224 | -0.0857 | 56.6027
9 | 1.2993 | 0.02394 | -0.0831 | 54.2732
9.5 | 1.3313 | 0.02553 | -0.0806 | 52.1465
10 | 1.3625 | 0.02729 | -0.0784 | 49.9267
10.5 | 1.3922 | 0.02908 | -0.076 | 47.8748
11 | 1.419 | 0.03114 | -0.0735 | 45.5684
11.5 | 1.4486 | 0.03311 | -0.0715 | 43.7511
12 | 1.4694 | 0.03566 | -0.0687 | 41.2058
12.5 | 1.4974 | 0.03777 | -0.0668 | 39.6452
13 | 1.5154 | 0.04067 | -0.0643 | 37.2609
13.5 | 1.5405 | 0.04316 | -0.0626 | 35.6928
14 | 1.5594 | 0.04619 | -0.0606 | 33.7606
14.5 | 1.5763 | 0.04958 | -0.0588 | 31.7931
15 | 1.5934 | 0.05299 | -0.0573 | 30.0698
15.5 | 1.6034 | 0.05718 | -0.0556 | 28.0413
16 | 1.6158 | 0.06124 | -0.0544 | 26.3847
16.5 | 1.6106 | 0.06616 | -0.0518 | 24.344
17 | 1.6214 | 0.07138 | -0.0521 | 22.715
17.5 | 1.6255 | 0.07743 | -0.0527 | 20.9932
18 | 1.6201 | 0.08462 | -0.0534 | 19.1456
18.5 | 1.6188 | 0.0917 | -0.0548 | 17.6532
19 | 1.6134 | 0.09944 | -0.0569 | 16.2249
19.5 | 1.6041 | 0.10782 | -0.0595 | 14.8776
20 | 1.5931 | 0.11655 | -0.0627 | 13.6688

## 27. Re 500k Mach 0.10 (1)
BIGFOIL.COM POLAR EXPORT
NASA LS(1)-0417
LS(1)-0417 (GA(W)-1) |  |  |  | Cl Max: | 1.869 | at alpha= | 14.5 | deg
JavaFoil+Calcfoil stall+Eppler ext transition |  |  |  | L/D Max: | 69.88 | at alpha= | 4 | deg
Re: | 500000 |  |  | Cd Min: | 0.01348 | at alpha= | 0.5 | deg
Mach: | 0.1 |  |  | Cl=0 at alpha= | -4.7951 | deg
|  |  |  | @ Cl=0.1, Cd= | 0.017206
|  |  |  | @ Cl=0.4, Cd= | 0.014045
|  |  |  | @ Cl=0.6, Cd= | 0.013711
alpha (deg) | Cl | Cd | Cm | Cl/Cd
-20 | -0.84 | 0.18398 | -0.033 | -4.567
-19.5 | -0.847 | 0.17755 | -0.033 | -4.772
-19 | -0.85 | 0.16916 | -0.035 | -5.027
-18.5 | -0.852 | 0.16174 | -0.036 | -5.266
-18 | -0.85 | 0.15246 | -0.035 | -5.573
-17.5 | -0.847 | 0.14869 | -0.037 | -5.694
-17 | -0.84 | 0.1399 | -0.036 | -6.005
-16.5 | -0.832 | 0.13296 | -0.037 | -6.257
-16 | -0.822 | 0.12675 | -0.039 | -6.482
-15.5 | -0.808 | 0.12032 | -0.039 | -6.713
-15 | -0.792 | 0.11443 | -0.041 | -6.921
-14.5 | -0.774 | 0.10859 | -0.043 | -7.124
-14 | -0.752 | 0.10349 | -0.044 | -7.267
-13.5 | -0.728 | 0.09809 | -0.045 | -7.419
-13 | -0.704 | 0.09072 | -0.051 | -7.764
-12.5 | -0.772 | 0.0357 | -0.088 | -21.622
-12 | -0.652 | 0.07504 | -0.062 | -8.684
-11.5 | -0.705 | 0.02881 | -0.091 | -24.489
-11 | -0.667 | 0.02657 | -0.093 | -25.115
-10.5 | -0.625 | 0.0248 | -0.095 | -25.188
-10 | -0.578 | 0.024 | -0.096 | -24.073
-9.5 | -0.529 | 0.02494 | -0.097 | -21.22
-9 | -0.48 | 0.02384 | -0.098 | -20.131
-8.5 | -0.428 | 0.02285 | -0.1 | -18.718
-8 | -0.373 | 0.02214 | -0.101 | -16.864
-7.5 | -0.318 | 0.02155 | -0.102 | -14.739
-7 | -0.261 | 0.02085 | -0.103 | -12.508
-6.5 | -0.203 | 0.02047 | -0.104 | -9.917
-6 | -0.144 | 0.01999 | -0.105 | -7.221
-5.5 | -0.085 | 0.01952 | -0.107 | -4.351
-5 | -0.025 | 0.01928 | -0.108 | -1.289
-4.5 | 0.036 | 0.01778 | -0.109 | 2.006
-4 | 0.097 | 0.01735 | -0.11 | 5.576
-3.5 | 0.157 | 0.01447 | -0.11 | 10.86
-3 | 0.218 | 0.01434 | -0.111 | 15.223
-2.5 | 0.28 | 0.01425 | -0.113 | 19.671
-2 | 0.342 | 0.01412 | -0.114 | 24.24
-1.5 | 0.404 | 0.01404 | -0.115 | 28.807
-1 | 0.467 | 0.014 | -0.116 | 33.342
-0.5 | 0.528 | 0.01398 | -0.117 | 37.768
0 | 0.603 | 0.0137 | -0.119 | 44.049
0.5 | 0.666 | 0.01348 | -0.122 | 49.397
1 | 0.728 | 0.01388 | -0.122 | 52.432
1.5 | 0.79 | 0.01397 | -0.123 | 56.528
2 | 0.851 | 0.014 | -0.124 | 60.806
2.5 | 0.912 | 0.01413 | -0.125 | 64.599
3 | 0.973 | 0.01518 | -0.126 | 64.111
3.5 | 1.034 | 0.0154 | -0.127 | 67.15
4 | 1.094 | 0.01565 | -0.127 | 69.88
4.5 | 1.153 | 0.02224 | -0.128 | 51.867
5 | 1.212 | 0.02345 | -0.129 | 51.694
5.5 | 1.271 | 0.02409 | -0.13 | 52.744
6 | 1.313 | 0.02454 | -0.129 | 53.517
6.5 | 1.365 | 0.02531 | -0.129 | 53.96
7 | 1.416 | 0.02613 | -0.13 | 54.195
7.5 | 1.465 | 0.02699 | -0.13 | 54.285
8 | 1.512 | 0.02786 | -0.131 | 54.284
8.5 | 1.558 | 0.02873 | -0.131 | 54.227
9 | 1.602 | 0.02966 | -0.131 | 54
9.5 | 1.643 | 0.03064 | -0.132 | 53.634
10 | 1.683 | 0.03183 | -0.132 | 52.879
10.5 | 1.719 | 0.03288 | -0.132 | 52.291
11 | 1.751 | 0.03452 | -0.132 | 50.717
11.5 | 1.777 | 0.03642 | -0.132 | 48.802
12 | 1.802 | 0.0382 | -0.132 | 47.183
12.5 | 1.824 | 0.04006 | -0.132 | 45.529
13 | 1.841 | 0.04205 | -0.132 | 43.791
13.5 | 1.853 | 0.04467 | -0.132 | 41.489
14 | 1.863 | 0.04709 | -0.132 | 39.57
14.5 | 1.869 | 0.05016 | -0.132 | 37.256
15 | 1.868 | 0.05388 | -0.131 | 34.666
15.5 | 1.861 | 0.05867 | -0.13 | 31.72
16 | 1.84 | 0.0666 | -0.128 | 27.626
16.5 | 1.809 | 0.07608 | -0.124 | 23.774
17 | 1.745 | 0.09716 | -0.116 | 17.966
17.5 | 1.708 | 0.1133 | -0.111 | 15.079
18 | 1.678 | 0.129 | -0.106 | 13.01
18.5 | 1.658 | 0.13926 | -0.104 | 11.909
19 | 1.639 | 0.15005 | -0.102 | 10.923
19.5 | 1.616 | 0.16175 | -0.099 | 9.992

## 28. Re 500k Mach 0.10 (2)
BIGFOIL.COM POLAR EXPORT
NASA LS(1)-0417
LS(1)-0417 (GA(W)-1) |  |  |  | Cl Max: | 1.6126 | at alpha= | 17.5 | deg
XFOIL ncrit=9 |  |  |  | L/D Max: | 92.2498 | at alpha= | 3.5 | deg
Re: | 500000 |  |  | Cd Min: | 0.20573 | at alpha= | -19 | deg
Mach: | 0.1 |  |  | Cl=0 at alpha= | -4.2444 | deg
|  |  |  | @ Cl=0.1, Cd= | 0.0091749
|  |  |  | @ Cl=0.4, Cd= | 0.010341
|  |  |  | @ Cl=0.6, Cd= | 0.01021
alpha (deg) | Cl | Cd | Cm | Cl/Cd
-19 | -0.5259 | 0.20573 | -0.0109 | -2.5563
-18.5 | -0.5062 | 0.20034 | -0.0142 | -2.5267
-18 | -0.4892 | 0.19389 | -0.0182 | -2.5231
-17.5 | -0.4859 | 0.18294 | -0.0251 | -2.6561
-17 | -0.4641 | 0.17811 | -0.0273 | -2.6057
-16.5 | -0.4472 | 0.17207 | -0.0305 | -2.5989
-16 | -0.6339 | 0.10771 | -0.0595 | -5.8852
-15.5 | -0.7302 | 0.07967 | -0.0776 | -9.1653
-15 | -0.7893 | 0.06331 | -0.0878 | -12.4672
-14.5 | -0.8279 | 0.05296 | -0.092 | -15.6326
-14 | -0.8521 | 0.04594 | -0.0926 | -18.5481
-13.5 | -0.8508 | 0.04003 | -0.095 | -21.2541
-13 | -0.8269 | 0.03502 | -0.0984 | -23.6122
-12.5 | -0.8046 | 0.0316 | -0.0986 | -25.462
-12 | -0.7804 | 0.02873 | -0.0963 | -27.1632
-11.5 | -0.7478 | 0.02663 | -0.0945 | -28.0811
-11 | -0.7136 | 0.02478 | -0.093 | -28.7974
-10.5 | -0.6799 | 0.02317 | -0.0911 | -29.344
-10 | -0.6395 | 0.02163 | -0.0902 | -29.5654
-9.5 | -0.5984 | 0.01999 | -0.0895 | -29.935
-9 | -0.5534 | 0.01856 | -0.0897 | -29.8168
-8.5 | -0.5048 | 0.01747 | -0.0898 | -28.8952
-8 | -0.4552 | 0.01624 | -0.0904 | -28.0296
-7.5 | -0.4017 | 0.01524 | -0.0912 | -26.3583
-7 | -0.346 | 0.01438 | -0.0922 | -24.0612
-6.5 | -0.2884 | 0.01363 | -0.0935 | -21.1592
-6 | -0.2295 | 0.01264 | -0.0954 | -18.1566
-5.5 | -0.1684 | 0.01172 | -0.0977 | -14.3686
-5 | -0.1038 | 0.01055 | -0.1012 | -9.8389
-4.5 | -0.0345 | 0.00944 | -0.1057 | -3.6547
-4 | 0.033 | 0.00898 | -0.1088 | 3.6748
-3.5 | 0.096 | 0.00916 | -0.11 | 10.4803
-3 | 0.1579 | 0.00939 | -0.111 | 16.8158
-2.5 | 0.2182 | 0.0097 | -0.1116 | 22.4948
-2 | 0.2775 | 0.00995 | -0.112 | 27.8894
-1.5 | 0.3382 | 0.01019 | -0.1127 | 33.1894
-1 | 0.3977 | 0.01034 | -0.1131 | 38.4623
-0.5 | 0.4586 | 0.01036 | -0.114 | 44.2664
0 | 0.5195 | 0.01026 | -0.1146 | 50.6335
0.5 | 0.5768 | 0.01021 | -0.1144 | 56.4936
1 | 0.6375 | 0.01021 | -0.1152 | 62.4388
1.5 | 0.6994 | 0.01015 | -0.1164 | 68.9064
2 | 0.7579 | 0.00999 | -0.1168 | 75.8659
2.5 | 0.8163 | 0.00995 | -0.1171 | 82.0402
3 | 0.8743 | 0.00998 | -0.1174 | 87.6052
3.5 | 0.9308 | 0.01009 | -0.1175 | 92.2498
4 | 0.9739 | 0.01102 | -0.1152 | 88.3757
4.5 | 1.0064 | 0.0125 | -0.1113 | 80.512
5 | 1.0389 | 0.01387 | -0.1075 | 74.9027
5.5 | 1.0713 | 0.01513 | -0.1037 | 70.8063
6 | 1.1004 | 0.01622 | -0.0993 | 67.8422
6.5 | 1.1319 | 0.01744 | -0.0956 | 64.9025
7 | 1.1648 | 0.01872 | -0.0924 | 62.2222
7.5 | 1.1979 | 0.0201 | -0.0894 | 59.597
8 | 1.2328 | 0.02146 | -0.0869 | 57.4464
8.5 | 1.2685 | 0.02287 | -0.0847 | 55.4657
9 | 1.3006 | 0.02442 | -0.0821 | 53.2596
9.5 | 1.3309 | 0.02618 | -0.0795 | 50.8365
10 | 1.3633 | 0.0279 | -0.0773 | 48.8638
10.5 | 1.3912 | 0.0299 | -0.0747 | 46.5284
11 | 1.4195 | 0.03191 | -0.0723 | 44.4845
11.5 | 1.4479 | 0.03404 | -0.0702 | 42.5353
12 | 1.4703 | 0.03652 | -0.0675 | 40.2601
12.5 | 1.4968 | 0.03882 | -0.0655 | 38.5574
13 | 1.5145 | 0.04186 | -0.0629 | 36.1801
13.5 | 1.5393 | 0.04446 | -0.0612 | 34.6221
14 | 1.5538 | 0.048 | -0.059 | 32.3708
14.5 | 1.5746 | 0.05118 | -0.0575 | 30.7659
15 | 1.5874 | 0.0551 | -0.0558 | 28.8094
15.5 | 1.5999 | 0.05923 | -0.0544 | 27.0116
16 | 1.6091 | 0.06379 | -0.0533 | 25.225
16.5 | 1.6077 | 0.06896 | -0.0513 | 23.3135
17.5 | 1.6126 | 0.08113 | -0.052 | 19.8767
18 | 1.6083 | 0.08848 | -0.0531 | 18.177
18.5 | 1.6044 | 0.09609 | -0.0549 | 16.6968
19 | 1.5969 | 0.10431 | -0.0574 | 15.3092
19.5 | 1.586 | 0.11295 | -0.0603 | 14.0416
20 | 1.5747 | 0.12218 | -0.0642 | 12.8884

## 29. Re 500k Mach 0.25 (1)
BIGFOIL.COM POLAR EXPORT
NASA LS(1)-0417
LS(1)-0417 (GA(W)-1) |  |  |  | Cl Max: | 1.796 | at alpha= | 13 | deg
JavaFoil+Calcfoil stall+Eppler ext transition |  |  |  | L/D Max: | 67.971 | at alpha= | 3.5 | deg
Re: | 500000 |  |  | Cd Min: | 0.01373 | at alpha= | 0 | deg
Mach: | 0.25 |  |  | Cl=0 at alpha= | -4.7984 | deg
|  |  |  | @ Cl=0.1, Cd= | 0.017611
|  |  |  | @ Cl=0.4, Cd= | 0.01422
|  |  |  | @ Cl=0.6, Cd= | 0.013824
alpha (deg) | Cl | Cd | Cm | Cl/Cd
-20 | -0.552 | 0.22831 | -0.033 | -2.417
-19.5 | -0.589 | 0.21252 | -0.033 | -2.772
-19 | -0.62 | 0.19181 | -0.034 | -3.231
-18.5 | -0.647 | 0.17889 | -0.034 | -3.616
-18 | -0.671 | 0.16846 | -0.034 | -3.98
-17.5 | -0.691 | 0.15789 | -0.035 | -4.373
-17 | -0.707 | 0.19532 | -0.036 | -3.617
-16.5 | -0.718 | 0.14245 | -0.036 | -5.041
-16 | -0.726 | 0.13442 | -0.037 | -5.399
-15.5 | -0.729 | 0.12804 | -0.038 | -5.694
-15 | -0.728 | 0.11798 | -0.039 | -6.169
-14.5 | -0.722 | 0.11342 | -0.039 | -6.367
-14 | -0.712 | 0.1072 | -0.041 | -6.646
-13.5 | -0.699 | 0.10279 | -0.044 | -6.8
-13 | -0.681 | 0.09499 | -0.045 | -7.165
-12.5 | -0.659 | 0.09071 | -0.047 | -7.261
-12 | -0.633 | 0.08468 | -0.048 | -7.47
-11.5 | -0.607 | 0.0785 | -0.055 | -7.727
-11 | -0.654 | 0.03254 | -0.093 | -20.107
-10.5 | -0.626 | 0.02716 | -0.097 | -23.064
-10 | -0.583 | 0.02582 | -0.098 | -22.579
-9.5 | -0.536 | 0.02564 | -0.099 | -20.905
-9 | -0.486 | 0.0247 | -0.101 | -19.683
-8.5 | -0.435 | 0.02372 | -0.102 | -18.333
-8 | -0.381 | 0.02285 | -0.103 | -16.661
-7.5 | -0.325 | 0.02199 | -0.105 | -14.763
-7 | -0.267 | 0.02143 | -0.106 | -12.447
-6.5 | -0.208 | 0.02089 | -0.107 | -9.949
-6 | -0.148 | 0.02039 | -0.108 | -7.248
-5.5 | -0.087 | 0.01988 | -0.109 | -4.377
-5 | -0.025 | 0.01956 | -0.11 | -1.303
-4.5 | 0.037 | 0.01801 | -0.111 | 2.03
-4 | 0.099 | 0.01766 | -0.113 | 5.611
-3.5 | 0.161 | 0.0146 | -0.113 | 11.022
-3 | 0.224 | 0.01446 | -0.114 | 15.47
-2.5 | 0.287 | 0.01439 | -0.115 | 19.96
-2 | 0.35 | 0.01429 | -0.116 | 24.512
-1.5 | 0.414 | 0.0142 | -0.118 | 29.167
-1 | 0.478 | 0.01413 | -0.119 | 33.845
-0.5 | 0.541 | 0.0141 | -0.12 | 38.363
0 | 0.62 | 0.01373 | -0.121 | 45.153
0.5 | 0.684 | 0.01379 | -0.123 | 49.603
1 | 0.748 | 0.01384 | -0.124 | 54
1.5 | 0.811 | 0.01398 | -0.127 | 58.032
2 | 0.874 | 0.01405 | -0.127 | 62.207
2.5 | 0.937 | 0.01416 | -0.128 | 66.15
3 | 0.999 | 0.01534 | -0.129 | 65.152
3.5 | 1.061 | 0.01561 | -0.13 | 67.971
4 | 1.122 | 0.02216 | -0.131 | 50.652
4.5 | 1.183 | 0.02292 | -0.132 | 51.633
5 | 1.243 | 0.02411 | -0.132 | 51.573
5.5 | 1.288 | 0.02455 | -0.132 | 52.472
6 | 1.342 | 0.02537 | -0.132 | 52.9
6.5 | 1.394 | 0.02632 | -0.133 | 52.966
7 | 1.444 | 0.02713 | -0.133 | 53.229
7.5 | 1.492 | 0.02804 | -0.133 | 53.216
8 | 1.538 | 0.02909 | -0.134 | 52.881
8.5 | 1.582 | 0.03007 | -0.134 | 52.624
9 | 1.624 | 0.03114 | -0.134 | 52.145
9.5 | 1.663 | 0.03236 | -0.135 | 51.394
10 | 1.699 | 0.03366 | -0.135 | 50.473
10.5 | 1.73 | 0.03508 | -0.135 | 49.323
11 | 1.752 | 0.0381 | -0.135 | 45.989
11.5 | 1.772 | 0.04005 | -0.135 | 44.236
12 | 1.786 | 0.042 | -0.135 | 42.512
12.5 | 1.793 | 0.04456 | -0.135 | 40.249
13 | 1.796 | 0.04754 | -0.134 | 37.785
13.5 | 1.793 | 0.051 | -0.134 | 35.153
14 | 1.775 | 0.05654 | -0.132 | 31.389
14.5 | 1.74 | 0.06515 | -0.129 | 26.709
15 | 1.645 | 0.08901 | -0.118 | 18.481
15.5 | 1.597 | 0.10452 | -0.111 | 15.281
16 | 1.559 | 0.11818 | -0.106 | 13.19
16.5 | 1.521 | 0.13131 | -0.102 | 11.585
17 | 1.484 | 0.14326 | -0.098 | 10.36
17.5 | 1.447 | 0.15626 | -0.096 | 9.259
18 | 1.408 | 0.1674 | -0.094 | 8.411

## 30. Re 500k Mach 0.25 (2)
BIGFOIL.COM POLAR EXPORT
NASA LS(1)-0417
LS(1)-0417 (GA(W)-1) |  |  |  | Cl Max: | 1.5629 | at alpha= | 16 | deg
XFOIL ncrit=9 |  |  |  | L/D Max: | 90.8762 | at alpha= | 3.5 | deg
Re: | 500000 |  |  | Cd Min: | 0.18232 | at alpha= | -17 | deg
Mach: | 0.25 |  |  | Cl=0 at alpha= | -4.1988 | deg
|  |  |  | @ Cl=0.1, Cd= | 0.0093279
|  |  |  | @ Cl=0.4, Cd= | 0.010591
|  |  |  | @ Cl=0.6, Cd= | 0.01042
alpha (deg) | Cl | Cd | Cm | Cl/Cd
-17 | -0.456 | 0.18232 | -0.0279 | -2.5011
-16.5 | -0.4378 | 0.1761 | -0.0314 | -2.4861
-16 | -0.4373 | 0.16476 | -0.0383 | -2.6542
-15.5 | -0.4146 | 0.15999 | -0.0402 | -2.5914
-15 | -0.4003 | 0.15308 | -0.0437 | -2.615
-14.5 | -0.6124 | 0.08873 | -0.0748 | -6.9018
-14 | -0.662 | 0.07166 | -0.0864 | -9.2381
-13.5 | -0.7044 | 0.05946 | -0.0934 | -11.8466
-13 | -0.7265 | 0.04846 | -0.102 | -14.9917
-12.5 | -0.7342 | 0.0406 | -0.1063 | -18.0837
-12 | -0.7406 | 0.03565 | -0.1049 | -20.7742
-11.5 | -0.7271 | 0.03166 | -0.1027 | -22.9659
-11 | -0.703 | 0.02873 | -0.1009 | -24.4692
-10.5 | -0.6725 | 0.02622 | -0.0991 | -25.6484
-10 | -0.6381 | 0.02405 | -0.0971 | -26.5322
-9.5 | -0.6016 | 0.0223 | -0.0951 | -26.9776
-9 | -0.5613 | 0.0204 | -0.0938 | -27.5147
-8.5 | -0.5161 | 0.01893 | -0.0934 | -27.2636
-8 | -0.467 | 0.01754 | -0.0936 | -26.6249
-7.5 | -0.4156 | 0.01628 | -0.0939 | -25.5283
-7 | -0.3606 | 0.01523 | -0.0946 | -23.677
-6.5 | -0.3021 | 0.01434 | -0.0957 | -21.0669
-6 | -0.2421 | 0.0134 | -0.0972 | -18.0672
-5.5 | -0.1801 | 0.01237 | -0.0992 | -14.5594
-5 | -0.115 | 0.01132 | -0.1022 | -10.159
-4.5 | -0.0441 | 0.01002 | -0.1069 | -4.4012
-4 | 0.0291 | 0.00912 | -0.1113 | 3.1908
-3.5 | 0.0944 | 0.0093 | -0.1124 | 10.1505
-3 | 0.1587 | 0.00962 | -0.1135 | 16.4969
-2.5 | 0.2214 | 0.00987 | -0.1142 | 22.4316
-2 | 0.284 | 0.01012 | -0.1148 | 28.0632
-1.5 | 0.3474 | 0.01046 | -0.1155 | 33.2122
-1 | 0.4078 | 0.01061 | -0.1157 | 38.4354
-0.5 | 0.4702 | 0.0106 | -0.1164 | 44.3585
0 | 0.5345 | 0.01052 | -0.1174 | 50.808
0.5 | 0.5939 | 0.01042 | -0.117 | 56.9962
1 | 0.6556 | 0.01042 | -0.1176 | 62.9175
1.5 | 0.7196 | 0.01037 | -0.1186 | 69.3925
2 | 0.7819 | 0.01022 | -0.1193 | 76.5068
2.5 | 0.8417 | 0.01016 | -0.1194 | 82.8445
3 | 0.9004 | 0.0102 | -0.1192 | 88.2745
3.5 | 0.9542 | 0.0105 | -0.1182 | 90.8762
4 | 0.9864 | 0.01203 | -0.1136 | 81.995
4.5 | 1.0164 | 0.01358 | -0.109 | 74.8454
5 | 1.0441 | 0.01494 | -0.1038 | 69.8862
5.5 | 1.0662 | 0.01623 | -0.0977 | 65.6932
6 | 1.0989 | 0.01766 | -0.094 | 62.2254
6.5 | 1.134 | 0.01912 | -0.0909 | 59.3096
7 | 1.1689 | 0.0206 | -0.0879 | 56.7427
7.5 | 1.2031 | 0.02215 | -0.0849 | 54.316
8 | 1.237 | 0.02383 | -0.082 | 51.9094
8.5 | 1.269 | 0.02574 | -0.0792 | 49.3007
9 | 1.3041 | 0.02745 | -0.0768 | 47.5082
9.5 | 1.3332 | 0.02956 | -0.0738 | 45.1015
10 | 1.364 | 0.03166 | -0.0712 | 43.0828
10.5 | 1.391 | 0.03412 | -0.0685 | 40.7679
11 | 1.4192 | 0.03644 | -0.0658 | 38.9462
11.5 | 1.4417 | 0.03932 | -0.063 | 36.6658
12 | 1.4685 | 0.042 | -0.0608 | 34.9643
12.5 | 1.4865 | 0.04542 | -0.0582 | 32.7279
13 | 1.5103 | 0.04864 | -0.0563 | 31.0506
13.5 | 1.5239 | 0.05269 | -0.054 | 28.922
14 | 1.5416 | 0.05673 | -0.0525 | 27.1743
14.5 | 1.5493 | 0.06173 | -0.0509 | 25.098
15 | 1.5603 | 0.06679 | -0.05 | 23.3613
15.5 | 1.5609 | 0.073 | -0.0493 | 21.3822
16 | 1.5629 | 0.07939 | -0.0491 | 19.6864
16.5 | 1.5602 | 0.08653 | -0.0497 | 18.0307
17 | 1.5489 | 0.09453 | -0.0505 | 16.3853
17.5 | 1.5352 | 0.10291 | -0.0521 | 14.9179
18 | 1.5239 | 0.11253 | -0.0559 | 13.5422
18.5 | 1.5121 | 0.1224 | -0.0604 | 12.3538
19 | 1.4994 | 0.13225 | -0.0653 | 11.3376
19.5 | 1.4764 | 0.14466 | -0.0728 | 10.206
20 | 1.4532 | 0.15747 | -0.0812 | 9.2284

## 31. Re 500k Mach 0.50 (1)
BIGFOIL.COM POLAR EXPORT
NASA LS(1)-0417
LS(1)-0417 (GA(W)-1) |  |  |  | Cl Max: | 1.582 | at alpha= | 8 | deg
JavaFoil+Calcfoil stall+Eppler ext transition |  |  |  | L/D Max: | 73.586 | at alpha= | 3 | deg
Re: | 500000 |  |  | Cd Min: | 0.01421 | at alpha= | 0 | deg
Mach: | 0.5 |  |  | Cl=0 at alpha= | -4.7971 | deg
|  |  |  | @ Cl=0.1, Cd= | 0.019904
|  |  |  | @ Cl=0.4, Cd= | 0.015145
|  |  |  | @ Cl=0.6, Cd= | 0.015052
alpha (deg) | Cl | Cd | Cm | Cl/Cd
-20 | -0.866 | 0.2315 | -0.051 | -3.739
-19.5 | -0.838 | 0.23687 | -0.052 | -3.537
-19 | -0.808 | 0.22623 | -0.05 | -3.57
-18.5 | -0.78 | 0.20775 | -0.05 | -3.753
-18 | -0.752 | 0.20279 | -0.051 | -3.708
-17.5 | -0.724 | 0.18994 | -0.052 | -3.814
-17 | -0.696 | 0.19505 | -0.052 | -3.57
-16.5 | -0.669 | 0.18122 | -0.053 | -3.689
-16 | -0.639 | 0.17904 | -0.051 | -3.571
-15.5 | -0.611 | 0.17539 | -0.051 | -3.481
-15 | -0.583 | 0.16635 | -0.051 | -3.502
-14.5 | -0.555 | 0.16154 | -0.052 | -3.433
-14 | -0.525 | 0.14267 | -0.048 | -3.679
-13.5 | -0.497 | 0.14068 | -0.047 | -3.529
-13 | -0.468 | 0.13715 | -0.048 | -3.415
-12.5 | -0.44 | 0.13429 | -0.049 | -3.277
-12 | -0.412 | 0.13304 | -0.049 | -3.095
-11.5 | -0.383 | 0.11894 | -0.05 | -3.224
-11 | -0.354 | 0.11776 | -0.045 | -3.01
-10.5 | -0.326 | 0.16757 | -0.046 | -1.946
-10 | -0.298 | 0.10301 | -0.047 | -2.89
-9.5 | -0.395 | 0.07495 | -0.046 | -5.276
-9 | -0.402 | 0.06662 | -0.05 | -6.04
-8.5 | -0.378 | 0.06299 | -0.057 | -6.002
-8 | -0.399 | 0.02618 | -0.114 | -15.261
-7.5 | -0.347 | 0.02497 | -0.116 | -13.895
-7 | -0.289 | 0.02389 | -0.117 | -12.085
-6.5 | -0.227 | 0.02292 | -0.119 | -9.907
-6 | -0.163 | 0.02203 | -0.12 | -7.388
-5.5 | -0.096 | 0.02138 | -0.121 | -4.496
-5 | -0.028 | 0.02082 | -0.123 | -1.356
-4.5 | 0.041 | 0.02034 | -0.124 | 1.992
-4 | 0.11 | 0.01983 | -0.125 | 5.54
-3.5 | 0.18 | 0.01836 | -0.126 | 9.778
-3 | 0.248 | 0.01534 | -0.126 | 16.173
-2.5 | 0.319 | 0.01519 | -0.128 | 20.963
-2 | 0.388 | 0.01515 | -0.129 | 25.623
-1.5 | 0.458 | 0.01512 | -0.13 | 30.312
-1 | 0.528 | 0.01509 | -0.131 | 35.007
-0.5 | 0.597 | 0.01508 | -0.132 | 39.569
0 | 0.692 | 0.01421 | -0.134 | 48.695
0.5 | 0.763 | 0.01429 | -0.135 | 53.41
1 | 0.834 | 0.0144 | -0.136 | 57.934
1.5 | 0.905 | 0.01454 | -0.138 | 62.232
2 | 0.974 | 0.01469 | -0.139 | 66.342
2.5 | 1.043 | 0.01486 | -0.14 | 70.195
3 | 1.112 | 0.01511 | -0.141 | 73.586
3.5 | 1.163 | 0.02448 | -0.141 | 47.517
4 | 1.225 | 0.0261 | -0.141 | 46.935
4.5 | 1.286 | 0.02673 | -0.144 | 48.104
5 | 1.344 | 0.02789 | -0.145 | 48.202
5.5 | 1.401 | 0.02916 | -0.145 | 48.047
6 | 1.452 | 0.03043 | -0.146 | 47.717
6.5 | 1.497 | 0.03184 | -0.146 | 47.018
7 | 1.535 | 0.03345 | -0.147 | 45.903
7.5 | 1.565 | 0.03507 | -0.147 | 44.624
8 | 1.582 | 0.03713 | -0.147 | 42.617
8.5 | 1.577 | 0.04173 | -0.147 | 37.802
9 | 1.54 | 0.04649 | -0.146 | 33.132
9.5 | 1.36 | 0.06546 | -0.13 | 20.776
10 | 0.842 | 0.11872 | -0.07 | 7.09
10.5 | 0.871 | 0.12259 | -0.074 | 7.102
11 | 0.899 | 0.13842 | -0.077 | 6.498
11.5 | 0.928 | 0.14841 | -0.081 | 6.256
12 | 0.957 | 0.15594 | -0.083 | 6.138
12.5 | 0.985 | 0.16268 | -0.084 | 6.054
13 | 1.013 | 0.16889 | -0.085 | 5.999

## 32. Re 500k Mach 0.50 (2)
BIGFOIL.COM POLAR EXPORT
NASA LS(1)-0417
LS(1)-0417 (GA(W)-1) |  |  |  | Cl Max: | 1.3805 | at alpha= | 11.5 | deg
XFOIL ncrit=9 |  |  |  | L/D Max: | 83.6146 | at alpha= | 2.5 | deg
Re: | 500000 |  |  | Cd Min: | 0.24548 | at alpha= | -20 | deg
Mach: | 0.5 |  |  | Cl=0 at alpha= | -3.9632 | deg
|  |  |  | @ Cl=0.1, Cd= | 0.010131
|  |  |  | @ Cl=0.4, Cd= | 0.011672
|  |  |  | @ Cl=0.6, Cd= | 0.011642
alpha (deg) | Cl | Cd | Cm | Cl/Cd
-20 | -0.5783 | 0.24548 | -0.0026 | -2.3558
-19.5 | -0.5552 | 0.23728 | -0.0079 | -2.3399
-19 | -0.5296 | 0.23043 | -0.0121 | -2.2983
-18.5 | -0.5057 | 0.22291 | -0.0171 | -2.2686
-18 | -0.4928 | 0.21269 | -0.0256 | -2.317
-17.5 | -0.4633 | 0.20598 | -0.028 | -2.2492
-17 | -0.4388 | 0.19916 | -0.032 | -2.2033
-16.5 | -0.4243 | 0.18964 | -0.0391 | -2.2374
-16 | -0.4004 | 0.18228 | -0.0426 | -2.1966
-15.5 | -0.3761 | 0.17584 | -0.046 | -2.1389
-15 | -0.3716 | 0.1651 | -0.054 | -2.2508
-14.5 | -0.3394 | 0.15898 | -0.0571 | -2.1349
-14 | -0.309 | 0.15068 | -0.0643 | -2.0507
-13.5 | -0.3029 | 0.13891 | -0.0727 | -2.1805
-13 | -0.3021 | 0.12681 | -0.0766 | -2.3823
-12.5 | -0.2901 | 0.12019 | -0.0782 | -2.4137
-12 | -0.2911 | 0.11026 | -0.0822 | -2.6401
-11.5 | -0.3111 | 0.09688 | -0.0881 | -3.2112
-11 | -0.3667 | 0.07693 | -0.0987 | -4.7667
-10.5 | -0.4083 | 0.06129 | -0.1096 | -6.6618
-10 | -0.4399 | 0.04986 | -0.1172 | -8.8227
-9.5 | -0.4637 | 0.04121 | -0.1207 | -11.2521
-9 | -0.4765 | 0.03446 | -0.1212 | -13.8276
-8.5 | -0.4729 | 0.02913 | -0.1198 | -16.2341
-8 | -0.4509 | 0.02517 | -0.1169 | -17.9142
-7.5 | -0.4146 | 0.02235 | -0.1139 | -18.5503
-7 | -0.3782 | 0.02034 | -0.1102 | -18.5939
-6.5 | -0.3358 | 0.01855 | -0.1074 | -18.1024
-6 | -0.2847 | 0.0169 | -0.1069 | -16.8462
-5.5 | -0.2239 | 0.01552 | -0.1074 | -14.4265
-5 | -0.1579 | 0.01421 | -0.1086 | -11.1119
-4 | -0.0066 | 0.0113 | -0.1168 | -0.58407
-3.5 | 0.0832 | 0.01007 | -0.1233 | 8.2622
-3 | 0.1597 | 0.01035 | -0.1245 | 15.43
-2.5 | 0.2342 | 0.01074 | -0.1252 | 21.8063
-2 | 0.3051 | 0.01115 | -0.1256 | 27.3632
-1.5 | 0.3751 | 0.0116 | -0.1256 | 32.3362
-1 | 0.4476 | 0.01181 | -0.126 | 37.9001
-0.5 | 0.5202 | 0.01187 | -0.1271 | 43.8248
0 | 0.5921 | 0.01165 | -0.1269 | 50.824
0.5 | 0.6641 | 0.01158 | -0.1272 | 57.3489
1 | 0.7351 | 0.01149 | -0.1274 | 63.9774
1.5 | 0.8047 | 0.01138 | -0.127 | 70.7118
2 | 0.8746 | 0.01124 | -0.1266 | 77.8114
2.5 | 0.9415 | 0.01126 | -0.1258 | 83.6146
3.5 | 0.968 | 0.01417 | -0.1055 | 68.3133
4 | 0.9761 | 0.01676 | -0.0968 | 58.2399
4.5 | 0.9995 | 0.01925 | -0.0911 | 51.9221
5 | 1.0316 | 0.02157 | -0.0869 | 47.8257
5.5 | 1.0659 | 0.02385 | -0.0831 | 44.6918
6 | 1.1018 | 0.02606 | -0.0792 | 42.2794
6.5 | 1.1363 | 0.02847 | -0.0753 | 39.9122
7 | 1.1695 | 0.03108 | -0.0715 | 37.6287
7.5 | 1.2056 | 0.03369 | -0.068 | 35.7851
8 | 1.2382 | 0.03659 | -0.0644 | 33.8398
8.5 | 1.2687 | 0.03971 | -0.0606 | 31.9491
9 | 1.2992 | 0.043 | -0.057 | 30.214
9.5 | 1.3243 | 0.0469 | -0.0536 | 28.2367
10 | 1.3507 | 0.051 | -0.0505 | 26.4843
10.5 | 1.3666 | 0.05598 | -0.0475 | 24.4123
11 | 1.3789 | 0.06167 | -0.0451 | 22.3593
11.5 | 1.3805 | 0.06867 | -0.0436 | 20.1034
12 | 1.373 | 0.07719 | -0.0437 | 17.7873
12.5 | 1.36 | 0.08665 | -0.0452 | 15.6953
13 | 1.3257 | 0.09931 | -0.0495 | 13.3491
13.5 | 1.2922 | 0.11283 | -0.056 | 11.4526
14 | 1.2648 | 0.12632 | -0.0636 | 10.0127
14.5 | 1.194 | 0.14801 | -0.079 | 8.067
15 | 1.1323 | 0.17061 | -0.0954 | 6.6368
15.5 | 1.0874 | 0.19313 | -0.1114 | 5.6304
16 | 1.1001 | 0.20253 | -0.1176 | 5.4318
16.5 | 1.0932 | 0.21905 | -0.1291 | 4.9906

## 33. Re 750k Mach 0.00 (1)
BIGFOIL.COM POLAR EXPORT
NASA LS(1)-0417
LS(1)-0417 (GA(W)-1) |  |  |  | Cl Max: | 1.898 | at alpha= | 15.5 | deg
JavaFoil+Calcfoil stall+Eppler ext transition |  |  |  | L/D Max: | 73.348 | at alpha= | 4 | deg
Re: | 750000 |  |  | Cd Min: | 0.01246 | at alpha= | -2 | deg
Mach: | 0 |  |  | Cl=0 at alpha= | -4.7951 | deg
|  |  |  | @ Cl=0.1, Cd= | 0.013124
|  |  |  | @ Cl=0.4, Cd= | 0.01246
|  |  |  | @ Cl=0.6, Cd= | 0.01261
alpha (deg) | Cl | Cd | Cm | Cl/Cd
-20 | -0.874 | 0.17662 | -0.036 | -4.949
-19.5 | -0.878 | 0.16902 | -0.038 | -5.196
-19 | -0.878 | 0.15986 | -0.038 | -5.494
-18.5 | -0.876 | 0.1537 | -0.039 | -5.7
-18 | -0.872 | 0.14667 | -0.04 | -5.948
-17.5 | -0.866 | 0.14139 | -0.039 | -6.123
-17 | -0.86 | 0.1315 | -0.044 | -6.543
-16.5 | -0.847 | 0.12838 | -0.042 | -6.599
-16 | -0.837 | 0.11967 | -0.046 | -6.995
-15.5 | -0.821 | 0.11409 | -0.047 | -7.199
-15 | -0.805 | 0.10668 | -0.049 | -7.544
-14.5 | -0.784 | 0.10102 | -0.05 | -7.765
-14 | -0.815 | 0.06277 | -0.074 | -12.977
-13.5 | -0.843 | 0.03593 | -0.086 | -23.453
-13 | -0.816 | 0.03307 | -0.087 | -24.663
-12.5 | -0.786 | 0.02997 | -0.089 | -26.237
-12 | -0.749 | 0.02763 | -0.09 | -27.111
-11.5 | -0.711 | 0.02591 | -0.092 | -27.442
-11 | -0.669 | 0.02471 | -0.093 | -27.081
-10.5 | -0.625 | 0.02331 | -0.094 | -26.815
-10 | -0.579 | 0.02243 | -0.096 | -25.795
-9.5 | -0.53 | 0.02302 | -0.097 | -23.042
-9 | -0.479 | 0.02227 | -0.098 | -21.525
-8.5 | -0.427 | 0.02142 | -0.099 | -19.923
-8 | -0.372 | 0.02081 | -0.101 | -17.9
-7.5 | -0.317 | 0.02029 | -0.102 | -15.612
-7 | -0.26 | 0.01969 | -0.103 | -13.212
-6.5 | -0.203 | 0.01923 | -0.104 | -10.535
-6 | -0.144 | 0.01875 | -0.105 | -7.682
-5.5 | -0.085 | 0.01837 | -0.106 | -4.612
-5 | -0.025 | 0.01797 | -0.107 | -1.382
-4.5 | 0.036 | 0.01671 | -0.109 | 2.131
-4 | 0.097 | 0.01313 | -0.11 | 7.392
-3.5 | 0.159 | 0.01301 | -0.112 | 12.196
-3 | 0.221 | 0.01295 | -0.113 | 17.04
-2.5 | 0.287 | 0.0128 | -0.116 | 22.406
-2 | 0.349 | 0.01246 | -0.116 | 28.036
-1.5 | 0.412 | 0.01246 | -0.117 | 33.05
-1 | 0.474 | 0.01252 | -0.118 | 37.889
-0.5 | 0.536 | 0.01258 | -0.119 | 42.586
0 | 0.6 | 0.01261 | -0.12 | 47.611
0.5 | 0.662 | 0.01262 | -0.121 | 52.481
1 | 0.724 | 0.01296 | -0.122 | 55.865
1.5 | 0.786 | 0.01301 | -0.123 | 60.41
2 | 0.847 | 0.01311 | -0.123 | 64.609
2.5 | 0.908 | 0.01319 | -0.124 | 68.818
3 | 0.969 | 0.01415 | -0.125 | 68.442
3.5 | 1.029 | 0.01435 | -0.126 | 71.679
4 | 1.089 | 0.01484 | -0.127 | 73.348
4.5 | 1.148 | 0.02084 | -0.127 | 55.074
5 | 1.207 | 0.02145 | -0.128 | 56.238
5.5 | 1.265 | 0.02256 | -0.129 | 56.054
6 | 1.321 | 0.02325 | -0.13 | 56.812
6.5 | 1.376 | 0.02393 | -0.13 | 57.507
7 | 1.415 | 0.02443 | -0.13 | 57.921
7.5 | 1.464 | 0.02517 | -0.13 | 58.192
8 | 1.512 | 0.0259 | -0.13 | 58.397
8.5 | 1.558 | 0.02667 | -0.131 | 58.425
9 | 1.602 | 0.02754 | -0.131 | 58.187
9.5 | 1.644 | 0.02835 | -0.131 | 57.998
10 | 1.685 | 0.02934 | -0.132 | 57.438
10.5 | 1.722 | 0.03033 | -0.132 | 56.781
11 | 1.755 | 0.03128 | -0.132 | 56.095
11.5 | 1.783 | 0.03344 | -0.132 | 53.302
12 | 1.809 | 0.03482 | -0.132 | 51.956
12.5 | 1.833 | 0.03647 | -0.133 | 50.262
13 | 1.853 | 0.03812 | -0.133 | 48.611
13.5 | 1.87 | 0.04007 | -0.133 | 46.67
14 | 1.883 | 0.04203 | -0.132 | 44.789
14.5 | 1.891 | 0.0444 | -0.132 | 42.599
15 | 1.897 | 0.04719 | -0.132 | 40.195
15.5 | 1.898 | 0.0503 | -0.132 | 37.743
16 | 1.896 | 0.05371 | -0.131 | 35.299
16.5 | 1.89 | 0.05742 | -0.13 | 32.925
17 | 1.871 | 0.06459 | -0.129 | 28.96
17.5 | 1.85 | 0.07166 | -0.127 | 25.811
18 | 1.797 | 0.08827 | -0.121 | 20.355
18.5 | 1.755 | 0.10398 | -0.116 | 16.882
19 | 1.717 | 0.12124 | -0.112 | 14.164
19.5 | 1.69 | 0.13473 | -0.108 | 12.543
20 | 1.667 | 0.14581 | -0.106 | 11.436

## 34. Re 750k Mach 0.00 (2)
BIGFOIL.COM POLAR EXPORT
NASA LS(1)-0417
LS(1)-0417 (GA(W)-1) |  |  |  | Cl Max: | 1.7186 | at alpha= | 17 | deg
XFOIL ncrit=9 |  |  |  | L/D Max: | 105.591 | at alpha= | 3 | deg
Re: | 750000 |  |  | Cd Min: | 0.21724 | at alpha= | -20 | deg
Mach: | 0 |  |  | Cl=0 at alpha= | -4.2432 | deg
|  |  |  | @ Cl=0.1, Cd= | 0.0073918
|  |  |  | @ Cl=0.4, Cd= | 0.0080242
|  |  |  | @ Cl=0.6, Cd= | 0.0079909
alpha (deg) | Cl | Cd | Cm | Cl/Cd
-20 | -0.5619 | 0.21724 | -0.0016 | -2.5865
-19.5 | -0.5429 | 0.21188 | -0.0053 | -2.5623
-18 | -0.8617 | 0.09539 | -0.0642 | -9.0334
-17.5 | -0.9039 | 0.07978 | -0.0742 | -11.3299
-17 | -0.9341 | 0.06776 | -0.0812 | -13.7854
-16.5 | -0.9535 | 0.0585 | -0.0856 | -16.2991
-16 | -0.9618 | 0.05151 | -0.0879 | -18.6721
-15.5 | -0.9611 | 0.04614 | -0.0891 | -20.8301
-15 | -0.9543 | 0.0417 | -0.0896 | -22.8849
-14.5 | -0.9435 | 0.03794 | -0.0895 | -24.8682
-14 | -0.9199 | 0.03448 | -0.0911 | -26.6792
-13.5 | -0.8862 | 0.03137 | -0.0932 | -28.2499
-13 | -0.8641 | 0.02896 | -0.0915 | -29.8377
-12.5 | -0.8389 | 0.02685 | -0.0899 | -31.2439
-12 | -0.8081 | 0.02504 | -0.0888 | -32.2724
-11.5 | -0.7776 | 0.02292 | -0.0874 | -33.9267
-11 | -0.7466 | 0.02117 | -0.0858 | -35.2669
-10.5 | -0.7096 | 0.0197 | -0.0852 | -36.0203
-10 | -0.6656 | 0.01838 | -0.0854 | -36.2133
-9.5 | -0.617 | 0.0172 | -0.0861 | -35.8721
-9 | -0.5693 | 0.01584 | -0.0866 | -35.9407
-8.5 | -0.5168 | 0.0149 | -0.0874 | -34.6846
-8 | -0.4616 | 0.01409 | -0.0884 | -32.7608
-7.5 | -0.4057 | 0.01321 | -0.0897 | -30.7116
-7 | -0.3479 | 0.01252 | -0.091 | -27.7875
-6.5 | -0.2884 | 0.01185 | -0.0926 | -24.3376
-6 | -0.228 | 0.01115 | -0.0944 | -20.4484
-5.5 | -0.1665 | 0.01042 | -0.0966 | -15.9789
-5 | -0.103 | 0.00969 | -0.0993 | -10.6295
-4.5 | -0.036 | 0.00867 | -0.1031 | -4.1522
-4 | 0.0341 | 0.00769 | -0.1074 | 4.4343
-3.5 | 0.1004 | 0.00739 | -0.11 | 13.5859
-3 | 0.163 | 0.00756 | -0.1113 | 21.5608
-2.5 | 0.2249 | 0.00766 | -0.1125 | 29.3603
-2 | 0.2866 | 0.00773 | -0.1137 | 37.0763
-1.5 | 0.3481 | 0.00792 | -0.1147 | 43.952
-1 | 0.4079 | 0.00804 | -0.1153 | 50.7338
-0.5 | 0.4687 | 0.00797 | -0.1161 | 58.808
0 | 0.5297 | 0.00796 | -0.1172 | 66.5452
0.5 | 0.5891 | 0.00798 | -0.1177 | 73.8221
1 | 0.6493 | 0.00804 | -0.1185 | 80.7587
1.5 | 0.7095 | 0.00809 | -0.1194 | 87.7009
2 | 0.7692 | 0.00808 | -0.1202 | 95.198
2.5 | 0.8277 | 0.00814 | -0.1207 | 101.683
3 | 0.8838 | 0.00837 | -0.1208 | 105.5914
3.5 | 0.9287 | 0.00939 | -0.119 | 98.9031
4 | 0.9696 | 0.01072 | -0.1167 | 90.4478
4.5 | 1.0108 | 0.01194 | -0.1146 | 84.6566
5 | 1.0526 | 0.01289 | -0.1125 | 81.6602
5.5 | 1.094 | 0.01379 | -0.1102 | 79.3328
6 | 1.1333 | 0.01469 | -0.1076 | 77.1477
6.5 | 1.1665 | 0.01556 | -0.1038 | 74.9679
7.5 | 1.2394 | 0.01748 | -0.0981 | 70.9039
8 | 1.2755 | 0.01861 | -0.0955 | 68.5384
8.5 | 1.31 | 0.01988 | -0.0929 | 65.8954
9 | 1.3473 | 0.02106 | -0.0908 | 63.9744
9.5 | 1.3791 | 0.02255 | -0.0881 | 61.1574
10 | 1.4145 | 0.02388 | -0.086 | 59.2337
10.5 | 1.4425 | 0.02576 | -0.0832 | 55.9977
11 | 1.477 | 0.02721 | -0.0813 | 54.2815
11.5 | 1.5054 | 0.0291 | -0.0789 | 51.732
12 | 1.5337 | 0.03108 | -0.0766 | 49.3468
12.5 | 1.5623 | 0.03301 | -0.0745 | 47.3281
13 | 1.584 | 0.03553 | -0.0719 | 44.582
13.5 | 1.6115 | 0.03765 | -0.07 | 42.8021
14 | 1.6295 | 0.04064 | -0.0676 | 40.096
14.5 | 1.6548 | 0.04308 | -0.066 | 38.4123
15 | 1.6684 | 0.04667 | -0.0638 | 35.7489
15.5 | 1.6896 | 0.04965 | -0.0623 | 34.0302
16 | 1.6988 | 0.05392 | -0.0605 | 31.5059
16.5 | 1.7122 | 0.05786 | -0.0592 | 29.5921
17 | 1.7186 | 0.06266 | -0.058 | 27.4274
17.5 | 1.7167 | 0.06817 | -0.0565 | 25.1826
18.5 | 1.7132 | 0.08064 | -0.0563 | 21.245
19 | 1.6956 | 0.08961 | -0.0576 | 18.922
19.5 | 1.6878 | 0.09756 | -0.0594 | 17.3001
20 | 1.6736 | 0.10661 | -0.0621 | 15.6983

## 35. Re 750k Mach 0.10 (1)
BIGFOIL.COM POLAR EXPORT
NASA LS(1)-0417
LS(1)-0417 (GA(W)-1) |  |  |  | Cl Max: | 1.883 | at alpha= | 15 | deg
JavaFoil+Calcfoil stall+Eppler ext transition |  |  |  | L/D Max: | 73.395 | at alpha= | 4 | deg
Re: | 750000 |  |  | Cd Min: | 0.01243 | at alpha= | -2 | deg
Mach: | 0.1 |  |  | Cl=0 at alpha= | -4.7951 | deg
|  |  |  | @ Cl=0.1, Cd= | 0.016228
|  |  |  | @ Cl=0.4, Cd= | 0.012461
|  |  |  | @ Cl=0.6, Cd= | 0.01259
alpha (deg) | Cl | Cd | Cm | Cl/Cd
-20 | -0.842 | 0.1767 | -0.035 | -4.763
-19.5 | -0.849 | 0.16936 | -0.037 | -5.013
-19 | -0.852 | 0.16181 | -0.038 | -5.266
-18.5 | -0.853 | 0.15472 | -0.039 | -5.515
-18 | -0.852 | 0.14824 | -0.039 | -5.745
-17.5 | -0.848 | 0.1429 | -0.04 | -5.936
-17 | -0.842 | 0.13446 | -0.04 | -6.262
-16.5 | -0.834 | 0.1293 | -0.041 | -6.449
-16 | -0.823 | 0.12279 | -0.042 | -6.705
-15.5 | -0.809 | 0.11601 | -0.043 | -6.978
-15 | -0.797 | 0.1089 | -0.048 | -7.316
-14.5 | -0.78 | 0.10159 | -0.051 | -7.674
-14 | -0.77 | 0.08917 | -0.061 | -8.633
-13.5 | -0.796 | 0.05428 | -0.078 | -14.661
-13 | -0.813 | 0.03338 | -0.088 | -24.344
-12.5 | -0.784 | 0.03049 | -0.09 | -25.713
-12 | -0.748 | 0.02806 | -0.091 | -26.647
-11.5 | -0.711 | 0.02621 | -0.092 | -27.129
-11 | -0.67 | 0.0249 | -0.094 | -26.895
-10.5 | -0.626 | 0.02346 | -0.095 | -26.677
-10 | -0.579 | 0.02269 | -0.096 | -25.54
-9.5 | -0.532 | 0.02317 | -0.098 | -22.961
-9 | -0.481 | 0.02243 | -0.099 | -21.436
-8.5 | -0.428 | 0.02155 | -0.1 | -19.871
-8 | -0.374 | 0.02091 | -0.101 | -17.877
-7.5 | -0.318 | 0.02036 | -0.102 | -15.62
-7 | -0.261 | 0.01975 | -0.103 | -13.229
-6.5 | -0.203 | 0.01928 | -0.104 | -10.55
-6 | -0.145 | 0.01884 | -0.106 | -7.678
-5.5 | -0.085 | 0.01841 | -0.107 | -4.623
-5 | -0.025 | 0.01801 | -0.108 | -1.385
-4.5 | 0.036 | 0.01675 | -0.109 | 2.136
-4 | 0.097 | 0.01639 | -0.11 | 5.92
-3.5 | 0.159 | 0.01304 | -0.112 | 12.225
-3 | 0.222 | 0.01296 | -0.113 | 17.102
-2.5 | 0.285 | 0.01293 | -0.115 | 22.041
-2 | 0.351 | 0.01243 | -0.117 | 28.252
-1.5 | 0.414 | 0.01247 | -0.118 | 33.186
-1 | 0.477 | 0.01255 | -0.119 | 38.004
-0.5 | 0.538 | 0.01259 | -0.12 | 42.758
0 | 0.603 | 0.01259 | -0.121 | 47.93
0.5 | 0.666 | 0.01263 | -0.122 | 52.686
1 | 0.728 | 0.01298 | -0.122 | 56.069
1.5 | 0.79 | 0.01302 | -0.123 | 60.629
2 | 0.851 | 0.0131 | -0.124 | 64.99
2.5 | 0.912 | 0.01321 | -0.125 | 69.062
3 | 0.973 | 0.01413 | -0.126 | 68.89
3.5 | 1.034 | 0.01439 | -0.127 | 71.85
4 | 1.094 | 0.0149 | -0.127 | 73.395
4.5 | 1.153 | 0.02097 | -0.128 | 54.996
5 | 1.212 | 0.02207 | -0.129 | 54.925
5.5 | 1.271 | 0.02272 | -0.13 | 55.926
6 | 1.327 | 0.02335 | -0.13 | 56.839
6.5 | 1.382 | 0.02414 | -0.131 | 57.258
7 | 1.42 | 0.02459 | -0.13 | 57.761
7.5 | 1.47 | 0.02534 | -0.131 | 57.999
8 | 1.518 | 0.02611 | -0.131 | 58.127
8.5 | 1.563 | 0.02685 | -0.131 | 58.205
9 | 1.607 | 0.02776 | -0.132 | 57.886
9.5 | 1.649 | 0.02864 | -0.132 | 57.574
10 | 1.688 | 0.02967 | -0.132 | 56.895
10.5 | 1.725 | 0.03064 | -0.133 | 56.297
11 | 1.757 | 0.03208 | -0.133 | 54.76
11.5 | 1.784 | 0.0339 | -0.133 | 52.622
12 | 1.809 | 0.03554 | -0.133 | 50.895
12.5 | 1.831 | 0.03698 | -0.133 | 49.508
13 | 1.85 | 0.03875 | -0.133 | 47.728
13.5 | 1.863 | 0.04106 | -0.133 | 45.385
14 | 1.875 | 0.04296 | -0.133 | 43.633
14.5 | 1.881 | 0.04548 | -0.133 | 41.364
15 | 1.883 | 0.04833 | -0.132 | 38.963
15.5 | 1.881 | 0.05185 | -0.132 | 36.28
16 | 1.873 | 0.05616 | -0.131 | 33.349
16.5 | 1.861 | 0.06067 | -0.13 | 30.682
17 | 1.845 | 0.06623 | -0.129 | 27.857
17.5 | 1.791 | 0.08168 | -0.124 | 21.925
18 | 1.729 | 0.10391 | -0.116 | 16.64
18.5 | 1.698 | 0.11699 | -0.112 | 14.513
19 | 1.666 | 0.13148 | -0.108 | 12.672
19.5 | 1.641 | 0.14289 | -0.106 | 11.486
20 | 1.617 | 0.15369 | -0.104 | 10.524

## 36. Re 750k Mach 0.10 (2)
BIGFOIL.COM POLAR EXPORT
NASA LS(1)-0417
LS(1)-0417 (GA(W)-1) |  |  |  | Cl Max: | 1.7087 | at alpha= | 17.5 | deg
XFOIL ncrit=9 |  |  |  | L/D Max: | 105.534 | at alpha= | 3 | deg
Re: | 750000 |  |  | Cd Min: | 0.21808 | at alpha= | -20 | deg
Mach: | 0.1 |  |  | Cl=0 at alpha= | -4.2355 | deg
|  |  |  | @ Cl=0.1, Cd= | 0.0074121
|  |  |  | @ Cl=0.4, Cd= | 0.0080434
|  |  |  | @ Cl=0.6, Cd= | 0.0080174
alpha (deg) | Cl | Cd | Cm | Cl/Cd
-20 | -0.5619 | 0.21808 | -0.0016 | -2.5766
-19.5 | -0.5427 | 0.21267 | -0.0054 | -2.5518
-19 | -0.525 | 0.20649 | -0.0094 | -2.5425
-17.5 | -0.8358 | 0.0936 | -0.0658 | -8.9295
-17 | -0.8829 | 0.07718 | -0.0763 | -11.4395
-16.5 | -0.9109 | 0.06552 | -0.0831 | -13.9026
-16 | -0.9276 | 0.05667 | -0.0873 | -16.3684
-15.5 | -0.9342 | 0.04994 | -0.0896 | -18.7064
-15 | -0.9337 | 0.0446 | -0.0907 | -20.935
-14.5 | -0.9277 | 0.04019 | -0.0911 | -23.0829
-14 | -0.9102 | 0.03628 | -0.0924 | -25.0882
-13.5 | -0.8793 | 0.03275 | -0.0948 | -26.8489
-13 | -0.8592 | 0.03006 | -0.0932 | -28.5828
-12.5 | -0.836 | 0.02773 | -0.0914 | -30.1479
-12 | -0.8066 | 0.02572 | -0.0903 | -31.3608
-11.5 | -0.7752 | 0.0237 | -0.089 | -32.7089
-11 | -0.7444 | 0.02171 | -0.0874 | -34.2883
-10.5 | -0.7105 | 0.02016 | -0.0861 | -35.2431
-10 | -0.6678 | 0.01877 | -0.0862 | -35.5781
-9.5 | -0.62 | 0.01749 | -0.0868 | -35.4488
-9 | -0.5722 | 0.01614 | -0.0872 | -35.4523
-8.5 | -0.5202 | 0.01509 | -0.088 | -34.4732
-8 | -0.4649 | 0.01427 | -0.0889 | -32.5788
-7.5 | -0.409 | 0.01333 | -0.0901 | -30.6827
-7 | -0.3509 | 0.01262 | -0.0914 | -27.8051
-6.5 | -0.2911 | 0.01195 | -0.0929 | -24.3598
-6 | -0.2304 | 0.01125 | -0.0947 | -20.48
-5.5 | -0.1686 | 0.01051 | -0.0969 | -16.0419
-5 | -0.1048 | 0.00978 | -0.0996 | -10.7157
-4.5 | -0.0373 | 0.00874 | -0.1034 | -4.2677
-4 | 0.0332 | 0.00776 | -0.1078 | 4.2784
-3.5 | 0.1004 | 0.00741 | -0.1105 | 13.5493
-3 | 0.1634 | 0.0076 | -0.1118 | 21.5
-2.5 | 0.2258 | 0.00768 | -0.113 | 29.401
-2 | 0.2879 | 0.00775 | -0.1142 | 37.1484
-1.5 | 0.3499 | 0.00796 | -0.1152 | 43.9573
-1 | 0.41 | 0.00806 | -0.1158 | 50.8685
-0.5 | 0.4712 | 0.00799 | -0.1167 | 58.9737
0 | 0.5327 | 0.008 | -0.1177 | 66.5875
0.5 | 0.5925 | 0.00801 | -0.1182 | 73.97
1 | 0.653 | 0.00807 | -0.119 | 80.917
1.5 | 0.7136 | 0.00811 | -0.1199 | 87.9901
2 | 0.7738 | 0.00811 | -0.1207 | 95.4131
2.5 | 0.8325 | 0.00817 | -0.1212 | 101.8972
3 | 0.8886 | 0.00842 | -0.1212 | 105.5344
4 | 0.9731 | 0.01087 | -0.1167 | 89.5216
4.5 | 1.0142 | 0.01207 | -0.1144 | 84.0265
5 | 1.0558 | 0.01304 | -0.1122 | 80.9663
5.5 | 1.0961 | 0.01398 | -0.1097 | 78.4049
6.5 | 1.1664 | 0.01574 | -0.1026 | 74.1042
7 | 1.2037 | 0.01675 | -0.0998 | 71.8627
7.5 | 1.241 | 0.01778 | -0.0972 | 69.7975
8 | 1.2774 | 0.01894 | -0.0946 | 67.4446
8.5 | 1.3118 | 0.02027 | -0.0919 | 64.7163
9 | 1.3487 | 0.02152 | -0.0897 | 62.6719
9.5 | 1.3813 | 0.02303 | -0.0871 | 59.9783
10 | 1.4157 | 0.02447 | -0.0848 | 57.8545
10.5 | 1.4446 | 0.02635 | -0.0821 | 54.8235
11 | 1.4784 | 0.02791 | -0.0801 | 52.9703
11.5 | 1.5046 | 0.03002 | -0.0773 | 50.1199
12 | 1.535 | 0.03191 | -0.0752 | 48.104
12.5 | 1.5617 | 0.03407 | -0.0729 | 45.838
13 | 1.585 | 0.03654 | -0.0705 | 43.3771
13.5 | 1.6112 | 0.03888 | -0.0685 | 41.4403
14 | 1.6311 | 0.04179 | -0.0662 | 39.0309
14.5 | 1.6534 | 0.04463 | -0.0644 | 37.0468
15 | 1.6688 | 0.04818 | -0.0624 | 34.6368
15.5 | 1.6859 | 0.05167 | -0.0607 | 32.6282
16 | 1.6947 | 0.05613 | -0.059 | 30.1924
16.5 | 1.7064 | 0.06041 | -0.0577 | 28.247
17 | 1.7063 | 0.06612 | -0.0566 | 25.8061
17.5 | 1.7087 | 0.07156 | -0.0557 | 23.8779
18.5 | 1.6941 | 0.08559 | -0.0559 | 19.7932
19 | 1.6796 | 0.09445 | -0.0577 | 17.783
19.5 | 1.6674 | 0.10322 | -0.0601 | 16.1538
20 | 1.6504 | 0.11292 | -0.0634 | 14.6157

## 37. Re 750k Mach 0.25 (1)
BIGFOIL.COM POLAR EXPORT
NASA LS(1)-0417
LS(1)-0417 (GA(W)-1) |  |  |  | Cl Max: | 1.806 | at alpha= | 13 | deg
JavaFoil+Calcfoil stall+Eppler ext transition |  |  |  | L/D Max: | 72.929 | at alpha= | 3.5 | deg
Re: | 750000 |  |  | Cd Min: | 0.01246 | at alpha= | -1.5 | deg
Mach: | 0.25 |  |  | Cl=0 at alpha= | -4.7937 | deg
|  |  |  | @ Cl=0.1, Cd= | 0.016615
|  |  |  | @ Cl=0.4, Cd= | 0.012649
|  |  |  | @ Cl=0.6, Cd= | 0.012586
alpha (deg) | Cl | Cd | Cm | Cl/Cd
-20 | -0.552 | 0.2167 | -0.034 | -2.547
-19.5 | -0.589 | 0.20179 | -0.034 | -2.92
-19 | -0.62 | 0.18278 | -0.034 | -3.392
-18.5 | -0.647 | 0.17064 | -0.035 | -3.792
-18 | -0.671 | 0.15999 | -0.035 | -4.192
-17.5 | -0.691 | 0.15101 | -0.036 | -4.574
-17 | -0.707 | 0.17956 | -0.036 | -3.935
-16.5 | -0.718 | 0.13827 | -0.037 | -5.196
-16 | -0.726 | 0.12956 | -0.039 | -5.605
-15.5 | -0.73 | 0.12286 | -0.041 | -5.942
-15 | -0.729 | 0.11344 | -0.043 | -6.43
-14.5 | -0.724 | 0.10968 | -0.044 | -6.598
-14 | -0.714 | 0.10343 | -0.045 | -6.903
-13.5 | -0.703 | 0.09645 | -0.052 | -7.291
-13 | -0.693 | 0.08517 | -0.061 | -8.137
-12.5 | -0.69 | 0.06813 | -0.073 | -10.132
-12 | -0.718 | 0.03648 | -0.089 | -19.67
-11.5 | -0.703 | 0.02855 | -0.094 | -24.616
-11 | -0.668 | 0.0263 | -0.096 | -25.414
-10.5 | -0.629 | 0.02467 | -0.097 | -25.484
-10 | -0.584 | 0.02354 | -0.098 | -24.823
-9.5 | -0.537 | 0.02417 | -0.1 | -22.226
-9 | -0.488 | 0.02301 | -0.101 | -21.228
-8.5 | -0.436 | 0.02228 | -0.102 | -19.569
-8 | -0.381 | 0.02154 | -0.104 | -17.701
-7.5 | -0.325 | 0.02078 | -0.105 | -15.642
-7 | -0.267 | 0.02019 | -0.106 | -13.233
-6.5 | -0.208 | 0.01971 | -0.107 | -10.562
-6 | -0.148 | 0.01918 | -0.108 | -7.721
-5.5 | -0.087 | 0.01883 | -0.109 | -4.628
-5 | -0.026 | 0.01845 | -0.111 | -1.385
-4.5 | 0.037 | 0.01699 | -0.112 | 2.157
-4 | 0.099 | 0.01667 | -0.113 | 5.96
-3.5 | 0.163 | 0.01313 | -0.115 | 12.44
-3 | 0.227 | 0.01305 | -0.116 | 17.404
-2.5 | 0.291 | 0.01306 | -0.117 | 22.296
-2 | 0.355 | 0.01299 | -0.118 | 27.347
-1.5 | 0.425 | 0.01246 | -0.121 | 34.126
-1 | 0.49 | 0.01249 | -0.122 | 39.224
-0.5 | 0.553 | 0.01253 | -0.123 | 44.13
0 | 0.62 | 0.01261 | -0.124 | 49.15
0.5 | 0.684 | 0.01264 | -0.125 | 54.122
1 | 0.748 | 0.01295 | -0.126 | 57.735
1.5 | 0.811 | 0.01306 | -0.127 | 62.132
2 | 0.874 | 0.01312 | -0.127 | 66.659
2.5 | 0.937 | 0.01324 | -0.128 | 70.796
3 | 0.999 | 0.01432 | -0.129 | 69.767
3.5 | 1.061 | 0.01455 | -0.13 | 72.929
4 | 1.122 | 0.02087 | -0.131 | 53.775
4.5 | 1.183 | 0.02153 | -0.132 | 54.946
5 | 1.243 | 0.02267 | -0.132 | 54.831
5.5 | 1.303 | 0.02341 | -0.133 | 55.632
6 | 1.346 | 0.02388 | -0.132 | 56.364
6.5 | 1.398 | 0.02475 | -0.133 | 56.491
7 | 1.449 | 0.02548 | -0.133 | 56.869
7.5 | 1.497 | 0.02631 | -0.134 | 56.917
8 | 1.544 | 0.02726 | -0.134 | 56.618
8.5 | 1.587 | 0.02815 | -0.134 | 56.384
9 | 1.629 | 0.02907 | -0.135 | 56.03
9.5 | 1.668 | 0.03019 | -0.135 | 55.265
10 | 1.704 | 0.03136 | -0.135 | 54.356
10.5 | 1.736 | 0.0326 | -0.136 | 53.253
11 | 1.758 | 0.03533 | -0.136 | 49.771
11.5 | 1.778 | 0.03701 | -0.136 | 48.055
12 | 1.794 | 0.03886 | -0.136 | 46.162
12.5 | 1.803 | 0.04103 | -0.136 | 43.946
13 | 1.806 | 0.04359 | -0.135 | 41.437
13.5 | 1.805 | 0.04627 | -0.135 | 39.005
14 | 1.796 | 0.04987 | -0.135 | 36.01
14.5 | 1.779 | 0.05449 | -0.134 | 32.641
15 | 1.75 | 0.06052 | -0.132 | 28.918
15.5 | 1.683 | 0.07541 | -0.126 | 22.32
16 | 1.606 | 0.0965 | -0.117 | 16.647
16.5 | 1.549 | 0.11495 | -0.11 | 13.476
17 | 1.504 | 0.12882 | -0.105 | 11.676
17.5 | 1.462 | 0.14166 | -0.102 | 10.319
18 | 1.419 | 0.15398 | -0.099 | 9.213

## 38. Re 750k Mach 0.25 (2)
BIGFOIL.COM POLAR EXPORT
NASA LS(1)-0417
LS(1)-0417 (GA(W)-1) |  |  |  | Cl Max: | 1.656 | at alpha= | 16 | deg
XFOIL ncrit=9 |  |  |  | L/D Max: | 103.247 | at alpha= | 3 | deg
Re: | 750000 |  |  | Cd Min: | 0.19383 | at alpha= | -18 | deg
Mach: | 0.25 |  |  | Cl=0 at alpha= | -4.1882 | deg
|  |  |  | @ Cl=0.1, Cd= | 0.0075608
|  |  |  | @ Cl=0.4, Cd= | 0.0081692
|  |  |  | @ Cl=0.6, Cd= | 0.0081647
alpha (deg) | Cl | Cd | Cm | Cl/Cd
-18 | -0.4954 | 0.19383 | -0.0198 | -2.5558
-17.5 | -0.4752 | 0.18823 | -0.0232 | -2.5246
-17 | -0.4578 | 0.18163 | -0.0271 | -2.5205
-16.5 | -0.46 | 0.16815 | -0.0347 | -2.7357
-16 | -0.4399 | 0.16305 | -0.0372 | -2.6979
-15.5 | -0.4219 | 0.15722 | -0.0402 | -2.6835
-15 | -0.6919 | 0.08394 | -0.0751 | -8.2428
-14.5 | -0.7488 | 0.06598 | -0.0871 | -11.3489
-14 | -0.7801 | 0.05454 | -0.0938 | -14.3033
-13.5 | -0.7896 | 0.04564 | -0.1 | -17.3006
-13 | -0.7945 | 0.03945 | -0.1012 | -20.1394
-12.5 | -0.7939 | 0.03481 | -0.0999 | -22.8067
-12 | -0.7819 | 0.031 | -0.0985 | -25.2226
-11.5 | -0.7601 | 0.028 | -0.0971 | -27.1464
-11 | -0.7332 | 0.02533 | -0.0955 | -28.9459
-10.5 | -0.7018 | 0.02296 | -0.0938 | -30.5662
-10 | -0.6673 | 0.0211 | -0.0922 | -31.6256
-9.5 | -0.6302 | 0.01946 | -0.0908 | -32.3844
-9 | -0.5842 | 0.01801 | -0.0907 | -32.4375
-8.5 | -0.536 | 0.01636 | -0.0912 | -32.7628
-8 | -0.4825 | 0.01519 | -0.0918 | -31.7643
-7.5 | -0.4261 | 0.0142 | -0.0926 | -30.007
-7 | -0.367 | 0.01331 | -0.0937 | -27.5733
-6.5 | -0.306 | 0.0125 | -0.0951 | -24.48
-6 | -0.2437 | 0.01178 | -0.0966 | -20.6876
-5.5 | -0.1801 | 0.01107 | -0.0986 | -16.2692
-5 | -0.1145 | 0.01026 | -0.1011 | -11.1598
-4.5 | -0.0454 | 0.0092 | -0.1048 | -4.9348
-4 | 0.0274 | 0.00817 | -0.1093 | 3.3537
-3.5 | 0.1001 | 0.00756 | -0.1132 | 13.2407
-3 | 0.1657 | 0.00767 | -0.1146 | 21.6037
-2.5 | 0.2306 | 0.00777 | -0.1159 | 29.6782
-2 | 0.2954 | 0.00788 | -0.1172 | 37.4873
-1.5 | 0.359 | 0.00813 | -0.118 | 44.1574
-1 | 0.4218 | 0.00819 | -0.1188 | 51.5018
-0.5 | 0.4849 | 0.00817 | -0.1195 | 59.3513
0 | 0.5487 | 0.00814 | -0.1205 | 67.4079
0.5 | 0.6111 | 0.00817 | -0.1212 | 74.798
1 | 0.6734 | 0.00821 | -0.1218 | 82.0219
1.5 | 0.736 | 0.00824 | -0.1226 | 89.3204
2.5 | 0.8591 | 0.00836 | -0.1237 | 102.7632
3 | 0.9127 | 0.00884 | -0.1227 | 103.2466
3.5 | 0.9507 | 0.01034 | -0.1192 | 91.9439
4 | 0.9898 | 0.01168 | -0.1161 | 84.7432
4.5 | 1.029 | 0.01288 | -0.1129 | 79.8913
5 | 1.0673 | 0.01393 | -0.1096 | 76.6188
5.5 | 1.0985 | 0.01488 | -0.1048 | 73.8239
6 | 1.1339 | 0.01598 | -0.101 | 70.9574
6.5 | 1.1713 | 0.01717 | -0.0979 | 68.2178
7 | 1.2099 | 0.0184 | -0.0951 | 65.7554
7.5 | 1.247 | 0.01974 | -0.0923 | 63.1712
8 | 1.2844 | 0.02111 | -0.0896 | 60.8432
8.5 | 1.3212 | 0.02258 | -0.0869 | 58.512
9 | 1.3532 | 0.02443 | -0.0839 | 55.3909
9.5 | 1.3897 | 0.02601 | -0.0815 | 53.4295
10 | 1.4169 | 0.02826 | -0.0782 | 50.138
10.5 | 1.452 | 0.03002 | -0.0759 | 48.3678
11 | 1.479 | 0.03243 | -0.073 | 45.6059
11.5 | 1.5084 | 0.03467 | -0.0703 | 43.5074
12 | 1.5343 | 0.03727 | -0.0677 | 41.1672
12.5 | 1.5596 | 0.04006 | -0.0652 | 38.9316
13 | 1.5819 | 0.04314 | -0.0628 | 36.669
13.5 | 1.6036 | 0.04645 | -0.0605 | 34.5231
14 | 1.6192 | 0.05042 | -0.0583 | 32.1142
14.5 | 1.6374 | 0.05428 | -0.0565 | 30.1658
15 | 1.6442 | 0.05945 | -0.0548 | 27.6569
15.5 | 1.6548 | 0.06442 | -0.0535 | 25.6877
16 | 1.656 | 0.07063 | -0.0527 | 23.4461
16.5 | 1.6508 | 0.07788 | -0.0526 | 21.1967
17 | 1.6449 | 0.08542 | -0.0531 | 19.2566
17.5 | 1.632 | 0.09421 | -0.0546 | 17.323
18 | 1.6073 | 0.10481 | -0.0575 | 15.3354
18.5 | 1.5873 | 0.1144 | -0.06 | 13.875
19 | 1.5652 | 0.12516 | -0.0645 | 12.5056
19.5 | 1.5433 | 0.13666 | -0.0705 | 11.293
20 | 1.522 | 0.1484 | -0.0774 | 10.2561

## 39. Re 750k Mach 0.50 (1)
BIGFOIL.COM POLAR EXPORT
NASA LS(1)-0417
LS(1)-0417 (GA(W)-1) |  |  |  | Cl Max: | 1.587 | at alpha= | 8 | deg
JavaFoil+Calcfoil stall+Eppler ext transition |  |  |  | L/D Max: | 78.723 | at alpha= | 3 | deg
Re: | 750000 |  |  | Cd Min: | 0.01328 | at alpha= | 0 | deg
Mach: | 0.5 |  |  | Cl=0 at alpha= | -4.7971 | deg
|  |  |  | @ Cl=0.1, Cd= | 0.018787
|  |  |  | @ Cl=0.4, Cd= | 0.013772
|  |  |  | @ Cl=0.6, Cd= | 0.013661
alpha (deg) | Cl | Cd | Cm | Cl/Cd
-20 | -0.866 | 0.21594 | -0.051 | -4.009
-19.5 | -0.838 | 0.21693 | -0.052 | -3.862
-19 | -0.808 | 0.2093 | -0.05 | -3.86
-18.5 | -0.78 | 0.19503 | -0.05 | -3.999
-18 | -0.752 | 0.18852 | -0.051 | -3.989
-17.5 | -0.724 | 0.17717 | -0.052 | -4.089
-17 | -0.696 | 0.18151 | -0.052 | -3.836
-16.5 | -0.669 | 0.16862 | -0.053 | -3.965
-16 | -0.64 | 0.16722 | -0.052 | -3.826
-15.5 | -0.611 | 0.16286 | -0.051 | -3.75
-15 | -0.583 | 0.15247 | -0.051 | -3.821
-14.5 | -0.555 | 0.15295 | -0.053 | -3.628
-14 | -0.525 | 0.13378 | -0.049 | -3.925
-13.5 | -0.497 | 0.13194 | -0.048 | -3.764
-13 | -0.468 | 0.12771 | -0.048 | -3.668
-12.5 | -0.44 | 0.1229 | -0.049 | -3.581
-12 | -0.412 | 0.12145 | -0.05 | -3.391
-11.5 | -0.384 | 0.11259 | -0.051 | -3.408
-11 | -0.355 | 0.10821 | -0.046 | -3.276
-10.5 | -0.326 | 0.14596 | -0.046 | -2.234
-10 | -0.298 | 0.0942 | -0.049 | -3.162
-9.5 | -0.396 | 0.07175 | -0.047 | -5.513
-9 | -0.403 | 0.06393 | -0.057 | -6.311
-8.5 | -0.443 | 0.02631 | -0.113 | -16.85
-8 | -0.4 | 0.0247 | -0.114 | -16.204
-7.5 | -0.348 | 0.02353 | -0.116 | -14.773
-7 | -0.29 | 0.02246 | -0.117 | -12.897
-6.5 | -0.228 | 0.02145 | -0.119 | -10.621
-6 | -0.163 | 0.02079 | -0.12 | -7.837
-5.5 | -0.096 | 0.02015 | -0.122 | -4.776
-5 | -0.028 | 0.01971 | -0.123 | -1.434
-4.5 | 0.041 | 0.01918 | -0.124 | 2.116
-4 | 0.11 | 0.01872 | -0.125 | 5.875
-3.5 | 0.18 | 0.01733 | -0.126 | 10.38
-3 | 0.25 | 0.01395 | -0.128 | 17.933
-2.5 | 0.321 | 0.01386 | -0.129 | 23.201
-2 | 0.392 | 0.01378 | -0.131 | 28.47
-1.5 | 0.464 | 0.01371 | -0.132 | 33.797
-1 | 0.535 | 0.01367 | -0.133 | 39.129
-0.5 | 0.604 | 0.01366 | -0.134 | 44.231
0 | 0.692 | 0.01328 | -0.136 | 52.137
0.5 | 0.763 | 0.01336 | -0.137 | 57.145
1 | 0.834 | 0.01342 | -0.138 | 62.164
1.5 | 0.905 | 0.01353 | -0.14 | 66.851
2 | 0.974 | 0.01371 | -0.142 | 71.077
2.5 | 1.043 | 0.01389 | -0.143 | 75.132
3 | 1.112 | 0.01412 | -0.144 | 78.723
3.5 | 1.166 | 0.02257 | -0.144 | 51.683
4 | 1.228 | 0.02412 | -0.144 | 50.921
4.5 | 1.29 | 0.02507 | -0.145 | 51.439
5 | 1.349 | 0.02617 | -0.145 | 51.532
5.5 | 1.405 | 0.02735 | -0.146 | 51.366
6 | 1.456 | 0.0285 | -0.146 | 51.089
6.5 | 1.501 | 0.0298 | -0.147 | 50.372
7 | 1.54 | 0.03121 | -0.147 | 49.322
7.5 | 1.57 | 0.03272 | -0.147 | 47.976
8 | 1.587 | 0.03456 | -0.148 | 45.932
8.5 | 1.583 | 0.03855 | -0.148 | 41.078
9 | 1.55 | 0.04263 | -0.147 | 36.361
9.5 | 1.448 | 0.04976 | -0.144 | 29.104
10 | 0.842 | 0.10938 | -0.071 | 7.699
10.5 | 0.874 | 0.11452 | -0.081 | 7.628
11 | 0.9 | 0.12513 | -0.078 | 7.19
11.5 | 0.929 | 0.13452 | -0.082 | 6.908
12 | 0.957 | 0.14298 | -0.083 | 6.696
12.5 | 0.985 | 0.14624 | -0.084 | 6.735
13 | 1.013 | 0.15181 | -0.086 | 6.676

## 40. Re 750k Mach 0.50 (2)
BIGFOIL.COM POLAR EXPORT
NASA LS(1)-0417
LS(1)-0417 (GA(W)-1) |  |  |  | Cl Max: | 1.4581 | at alpha= | 11.5 | deg
XFOIL ncrit=9 |  |  |  | L/D Max: | 99.3392 | at alpha= | 2 | deg
Re: | 750000 |  |  | Cd Min: | 0.24538 | at alpha= | -20 | deg
Mach: | 0.5 |  |  | Cl=0 at alpha= | -3.9815 | deg
|  |  |  | @ Cl=0.1, Cd= | 0.0086655
|  |  |  | @ Cl=0.4, Cd= | 0.0087843
|  |  |  | @ Cl=0.6, Cd= | 0.0088749
alpha (deg) | Cl | Cd | Cm | Cl/Cd
-20 | -0.5792 | 0.24538 | -0.0011 | -2.3604
-19.5 | -0.5548 | 0.23801 | -0.0061 | -2.331
-19 | -0.5313 | 0.22999 | -0.0115 | -2.3101
-18.5 | -0.5145 | 0.21931 | -0.0189 | -2.346
-18 | -0.4878 | 0.21284 | -0.0223 | -2.2919
-17.5 | -0.4637 | 0.20589 | -0.0267 | -2.2522
-17 | -0.4413 | 0.19817 | -0.0316 | -2.2269
-16.5 | -0.4289 | 0.18706 | -0.0389 | -2.2928
-16 | -0.4023 | 0.18093 | -0.0419 | -2.2235
-15.5 | -0.3797 | 0.17397 | -0.046 | -2.1826
-15 | -0.3669 | 0.16159 | -0.0559 | -2.2706
-14.5 | -0.3389 | 0.15531 | -0.0592 | -2.1821
-14 | -0.3231 | 0.14874 | -0.0611 | -2.1722
-13.5 | -0.3276 | 0.13567 | -0.0662 | -2.4147
-13 | -0.3182 | 0.12761 | -0.0693 | -2.4935
-12.5 | -0.3187 | 0.11708 | -0.074 | -2.7221
-12 | -0.3293 | 0.10525 | -0.0793 | -3.1287
-11.5 | -0.3551 | 0.09101 | -0.0866 | -3.9018
-11 | -0.4129 | 0.07172 | -0.0974 | -5.7571
-10.5 | -0.4542 | 0.05652 | -0.1084 | -8.0361
-10 | -0.4876 | 0.0452 | -0.1155 | -10.7876
-9.5 | -0.5127 | 0.03666 | -0.118 | -13.9853
-9 | -0.5211 | 0.03012 | -0.1176 | -17.3008
-8.5 | -0.5092 | 0.02553 | -0.1155 | -19.9452
-8 | -0.4807 | 0.02228 | -0.1127 | -21.5754
-7.5 | -0.4443 | 0.01977 | -0.1097 | -22.4734
-7 | -0.407 | 0.01788 | -0.1062 | -22.7629
-6.5 | -0.3579 | 0.016 | -0.1053 | -22.3687
-6 | -0.2962 | 0.01446 | -0.1061 | -20.4841
-5.5 | -0.2285 | 0.01328 | -0.1071 | -17.2063
-5 | -0.157 | 0.01238 | -0.1085 | -12.6817
-4.5 | -0.0828 | 0.01139 | -0.111 | -7.2695
-4 | -0.0033 | 0.01016 | -0.1152 | -0.3248
-3.5 | 0.0861 | 0.00876 | -0.1219 | 9.8288
-3 | 0.1729 | 0.00817 | -0.1265 | 21.1628
-2.5 | 0.2491 | 0.0084 | -0.128 | 29.6548
-2 | 0.324 | 0.00858 | -0.1292 | 37.7622
-1.5 | 0.3984 | 0.00878 | -0.1303 | 45.3759
-1 | 0.4722 | 0.00898 | -0.1311 | 52.5835
-0.5 | 0.5451 | 0.00889 | -0.1319 | 61.3161
0 | 0.6176 | 0.00887 | -0.1324 | 69.628
0.5 | 0.6913 | 0.00893 | -0.1332 | 77.4132
1 | 0.7634 | 0.00891 | -0.1336 | 85.679
1.5 | 0.8335 | 0.00895 | -0.1334 | 93.1285
2 | 0.902 | 0.00908 | -0.1329 | 99.3392
2.5 | 0.948 | 0.01004 | -0.1284 | 94.4223
3 | 0.9652 | 0.01194 | -0.1194 | 80.8375
3.5 | 0.9724 | 0.01379 | -0.109 | 70.5149
4 | 0.9999 | 0.01579 | -0.1029 | 63.3249
4.5 | 1.0342 | 0.01774 | -0.0982 | 58.2976
5 | 1.072 | 0.01968 | -0.0942 | 54.4715
5.5 | 1.1117 | 0.02165 | -0.0905 | 51.3487
6 | 1.1515 | 0.02368 | -0.0868 | 48.6275
6.5 | 1.1911 | 0.02577 | -0.0831 | 46.2204
7 | 1.2292 | 0.02806 | -0.0793 | 43.8061
7.5 | 1.2625 | 0.03073 | -0.0752 | 41.0836
8 | 1.2985 | 0.03339 | -0.0715 | 38.8889
8.5 | 1.3288 | 0.03654 | -0.0676 | 36.3656
9 | 1.3608 | 0.03972 | -0.0638 | 34.2598
9.5 | 1.3865 | 0.0435 | -0.06 | 31.8736
10 | 1.4129 | 0.04749 | -0.0566 | 29.7515
10.5 | 1.4331 | 0.05217 | -0.0533 | 27.4698
11 | 1.448 | 0.05754 | -0.0506 | 25.1651
11.5 | 1.4581 | 0.06359 | -0.0481 | 22.9297
12 | 1.4576 | 0.07099 | -0.0469 | 20.5325
12.5 | 1.4465 | 0.07987 | -0.0469 | 18.1107
13 | 1.4316 | 0.08972 | -0.0486 | 15.9563
13.5 | 1.401 | 0.10182 | -0.0525 | 13.7596
14 | 1.366 | 0.11522 | -0.0587 | 11.8556
14.5 | 1.3331 | 0.12915 | -0.0664 | 10.3221
15.5 | 1.2376 | 0.16447 | -0.0909 | 7.5248
16 | 1.193 | 0.18395 | -0.1055 | 6.4855
16.5 | 1.1478 | 0.20642 | -0.1223 | 5.5605

## 41. Re 1M Mach 0.00 (1)
BIGFOIL.COM POLAR EXPORT
NASA LS(1)-0417
LS(1)-0417 (GA(W)-1) |  |  |  | Cl Max: | 1.907 | at alpha= | 15.5 | deg
JavaFoil+Calcfoil stall+Eppler ext transition |  |  |  | L/D Max: | 74.689 | at alpha= | 4 | deg
Re: | 1000000 |  |  | Cd Min: | 0.012 | at alpha= | -2 | deg
Mach: | 0 |  |  | Cl=0 at alpha= | -4.7951 | deg
|  |  |  | @ Cl=0.1, Cd= | 0.012388
|  |  |  | @ Cl=0.4, Cd= | 0.012024
|  |  |  | @ Cl=0.6, Cd= | 0.01214
alpha (deg) | Cl | Cd | Cm | Cl/Cd
-20 | -0.876 | 0.17165 | -0.039 | -5.102
-19.5 | -0.882 | 0.16227 | -0.042 | -5.437
-19 | -0.883 | 0.15331 | -0.044 | -5.759
-18.5 | -0.881 | 0.14671 | -0.044 | -6.002
-18 | -0.878 | 0.13969 | -0.045 | -6.282
-17.5 | -0.869 | 0.13674 | -0.044 | -6.358
-17 | -0.864 | 0.12697 | -0.047 | -6.801
-16.5 | -0.853 | 0.1213 | -0.048 | -7.033
-16 | -0.845 | 0.11161 | -0.053 | -7.572
-15.5 | -0.833 | 0.1038 | -0.056 | -8.022
-15 | -0.829 | 0.088 | -0.063 | -9.42
-14.5 | -0.853 | 0.05722 | -0.076 | -14.913
-14 | -0.874 | 0.03551 | -0.085 | -24.617
-13.5 | -0.85 | 0.03264 | -0.087 | -26.03
-13 | -0.82 | 0.03078 | -0.088 | -26.642
-12.5 | -0.789 | 0.02834 | -0.09 | -27.852
-12 | -0.752 | 0.02615 | -0.091 | -28.745
-11.5 | -0.712 | 0.02486 | -0.092 | -28.654
-11 | -0.67 | 0.02374 | -0.093 | -28.22
-10.5 | -0.627 | 0.02226 | -0.095 | -28.162
-10 | -0.58 | 0.02141 | -0.096 | -27.106
-9.5 | -0.531 | 0.02215 | -0.097 | -23.979
-9 | -0.48 | 0.02142 | -0.098 | -22.409
-8.5 | -0.427 | 0.02066 | -0.1 | -20.68
-8 | -0.373 | 0.02007 | -0.101 | -18.581
-7.5 | -0.317 | 0.0195 | -0.102 | -16.271
-7 | -0.261 | 0.01894 | -0.103 | -13.761
-6.5 | -0.203 | 0.01851 | -0.104 | -10.961
-6 | -0.144 | 0.01804 | -0.105 | -7.995
-5.5 | -0.085 | 0.01776 | -0.107 | -4.778
-5 | -0.025 | 0.0173 | -0.108 | -1.439
-4.5 | 0.036 | 0.01611 | -0.109 | 2.215
-4 | 0.099 | 0.01239 | -0.113 | 7.985
-3.5 | 0.161 | 0.01229 | -0.114 | 13.133
-3 | 0.224 | 0.01227 | -0.115 | 18.245
-2.5 | 0.287 | 0.01229 | -0.116 | 23.346
-2 | 0.349 | 0.012 | -0.117 | 29.117
-1.5 | 0.412 | 0.01203 | -0.117 | 34.237
-1 | 0.474 | 0.01208 | -0.118 | 39.266
-0.5 | 0.536 | 0.01211 | -0.119 | 44.24
0 | 0.6 | 0.01214 | -0.12 | 49.448
0.5 | 0.662 | 0.01221 | -0.121 | 54.249
1 | 0.724 | 0.01248 | -0.122 | 58.045
1.5 | 0.786 | 0.01256 | -0.123 | 62.583
2 | 0.847 | 0.01258 | -0.123 | 67.316
2.5 | 0.908 | 0.01271 | -0.124 | 71.44
3 | 0.969 | 0.0136 | -0.125 | 71.21
3.5 | 1.029 | 0.01402 | -0.126 | 73.373
4 | 1.089 | 0.01457 | -0.127 | 74.689
4.5 | 1.148 | 0.02005 | -0.127 | 57.261
5 | 1.207 | 0.0206 | -0.128 | 58.57
5.5 | 1.265 | 0.02168 | -0.129 | 58.323
6 | 1.321 | 0.02233 | -0.13 | 59.174
6.5 | 1.376 | 0.023 | -0.13 | 59.841
7 | 1.43 | 0.02363 | -0.131 | 60.524
7.5 | 1.467 | 0.02412 | -0.13 | 60.837
8 | 1.516 | 0.02481 | -0.131 | 61.082
8.5 | 1.562 | 0.02551 | -0.131 | 61.225
9 | 1.606 | 0.02594 | -0.131 | 61.923
9.5 | 1.649 | 0.02677 | -0.132 | 61.598
10 | 1.689 | 0.02765 | -0.132 | 61.074
10.5 | 1.726 | 0.02857 | -0.132 | 60.418
11 | 1.759 | 0.02982 | -0.133 | 58.985
11.5 | 1.787 | 0.03183 | -0.133 | 56.149
12 | 1.814 | 0.03319 | -0.133 | 54.653
12.5 | 1.837 | 0.0346 | -0.133 | 53.111
13 | 1.858 | 0.03621 | -0.133 | 51.315
13.5 | 1.875 | 0.03788 | -0.133 | 49.5
14 | 1.89 | 0.04009 | -0.133 | 47.129
14.5 | 1.899 | 0.04226 | -0.133 | 44.929
15 | 1.904 | 0.04433 | -0.133 | 42.956
15.5 | 1.907 | 0.04711 | -0.132 | 40.478
16 | 1.906 | 0.05014 | -0.132 | 38.019
16.5 | 1.902 | 0.05304 | -0.132 | 35.868
17 | 1.889 | 0.05823 | -0.131 | 32.45
17.5 | 1.876 | 0.06278 | -0.13 | 29.886
18 | 1.854 | 0.06978 | -0.128 | 26.569
18.5 | 1.814 | 0.08148 | -0.125 | 22.268
19 | 1.758 | 0.10142 | -0.118 | 17.335
19.5 | 1.722 | 0.11688 | -0.114 | 14.729
20 | 1.692 | 0.12971 | -0.111 | 13.044

## 42. Re 1M Mach 0.00 (2)
BIGFOIL.COM POLAR EXPORT
NASA LS(1)-0417
LS(1)-0417 (GA(W)-1) |  |  |  | Cl Max: | 1.785 | at alpha= | 18 | deg
XFOIL ncrit=9 |  |  |  | L/D Max: | 112.76 | at alpha= | 2.5 | deg
Re: | 1000000 |  |  | Cd Min: | 0.11197 | at alpha= | -19 | deg
Mach: | 0 |  |  | Cl=0 at alpha= | -4.2314 | deg
|  |  |  | @ Cl=0.1, Cd= | 0.0066677
|  |  |  | @ Cl=0.4, Cd= | 0.0069181
|  |  |  | @ Cl=0.6, Cd= | 0.0069585
alpha (deg) | Cl | Cd | Cm | Cl/Cd
-19 | -0.8733 | 0.11197 | -0.0514 | -7.7994
-18.5 | -0.9368 | 0.09201 | -0.0631 | -10.1815
-18 | -0.9698 | 0.07862 | -0.0709 | -12.3353
-17.5 | -0.9897 | 0.06807 | -0.0768 | -14.5394
-17 | -1.0005 | 0.05949 | -0.0813 | -16.818
-16.5 | -1.0045 | 0.05247 | -0.0844 | -19.1443
-16 | -1.0031 | 0.0467 | -0.0863 | -21.4797
-15.5 | -0.9969 | 0.04194 | -0.0874 | -23.7697
-15 | -0.9865 | 0.0379 | -0.0877 | -26.029
-14.5 | -0.9697 | 0.03443 | -0.0881 | -28.1644
-14 | -0.9383 | 0.03124 | -0.0903 | -30.0352
-13.5 | -0.9183 | 0.02882 | -0.0887 | -31.8633
-13 | -0.8922 | 0.02674 | -0.0875 | -33.3657
-12.5 | -0.8696 | 0.0242 | -0.086 | -35.9339
-12 | -0.8415 | 0.02209 | -0.0849 | -38.0942
-11.5 | -0.8069 | 0.02053 | -0.0841 | -39.3035
-11 | -0.772 | 0.01915 | -0.0831 | -40.3133
-10.5 | -0.7272 | 0.0178 | -0.0837 | -40.8539
-10 | -0.6784 | 0.0167 | -0.0845 | -40.6228
-9.5 | -0.6301 | 0.01535 | -0.0852 | -41.0489
-9 | -0.5772 | 0.01439 | -0.0861 | -40.1112
-8.5 | -0.5222 | 0.01366 | -0.087 | -38.2284
-8 | -0.4658 | 0.01284 | -0.0883 | -36.2773
-7.5 | -0.4078 | 0.01218 | -0.0896 | -33.4811
-7 | -0.3489 | 0.01154 | -0.091 | -30.234
-6.5 | -0.2889 | 0.01101 | -0.0926 | -26.2398
-6 | -0.2277 | 0.0104 | -0.0944 | -21.8942
-5.5 | -0.1657 | 0.00977 | -0.0965 | -16.9601
-5 | -0.1025 | 0.00915 | -0.0989 | -11.2022
-4.5 | -0.0368 | 0.00839 | -0.1021 | -4.3862
-4 | 0.0317 | 0.00749 | -0.106 | 4.2323
-3.5 | 0.1023 | 0.00664 | -0.1102 | 15.4066
-3 | 0.1661 | 0.0066 | -0.1119 | 25.1667
-2.5 | 0.2284 | 0.0067 | -0.1132 | 34.0896
-2 | 0.2904 | 0.00678 | -0.1144 | 42.8319
-1.5 | 0.3523 | 0.0068 | -0.1156 | 51.8088
-1 | 0.4129 | 0.00695 | -0.1164 | 59.4101
-0.5 | 0.474 | 0.00687 | -0.1174 | 68.9956
0 | 0.5348 | 0.00691 | -0.1183 | 77.3951
0.5 | 0.5957 | 0.00695 | -0.1193 | 85.7122
1 | 0.6563 | 0.00707 | -0.1202 | 92.8289
1.5 | 0.7161 | 0.00707 | -0.121 | 101.2871
2 | 0.7755 | 0.00718 | -0.1218 | 108.0084
2.5 | 0.8333 | 0.00739 | -0.1222 | 112.7605
3 | 0.8825 | 0.00826 | -0.1212 | 106.8402
3.5 | 0.9273 | 0.00949 | -0.1196 | 97.7134
4 | 0.972 | 0.01054 | -0.1181 | 92.2201
4.5 | 1.0173 | 0.01146 | -0.1165 | 88.7696
5 | 1.0629 | 0.01228 | -0.115 | 86.5554
5.5 | 1.1075 | 0.01307 | -0.1133 | 84.736
6 | 1.1504 | 0.01387 | -0.1113 | 82.9416
6.5 | 1.1925 | 0.01457 | -0.1091 | 81.8463
7 | 1.2262 | 0.0153 | -0.1053 | 80.1438
7.5 | 1.2635 | 0.01621 | -0.1025 | 77.9457
8 | 1.3006 | 0.01722 | -0.0999 | 75.5285
8.5 | 1.3378 | 0.01829 | -0.0974 | 73.1438
9 | 1.3752 | 0.01935 | -0.0952 | 71.0698
9.5 | 1.4098 | 0.02064 | -0.0927 | 68.3043
10 | 1.4455 | 0.02189 | -0.0905 | 66.0347
10.5 | 1.4796 | 0.02329 | -0.0883 | 63.5294
11 | 1.511 | 0.02488 | -0.0858 | 60.7315
11.5 | 1.544 | 0.02641 | -0.0837 | 58.4627
12 | 1.5706 | 0.02843 | -0.0811 | 55.2445
12.5 | 1.603 | 0.03001 | -0.0791 | 53.4155
13 | 1.6294 | 0.03211 | -0.0768 | 50.7443
13.5 | 1.6558 | 0.03421 | -0.0746 | 48.4011
14 | 1.6793 | 0.03661 | -0.0723 | 45.87
14.5 | 1.7024 | 0.03914 | -0.0702 | 43.4951
15 | 1.7219 | 0.04202 | -0.0681 | 40.9781
15.5 | 1.741 | 0.04506 | -0.0661 | 38.6374
16 | 1.7546 | 0.0487 | -0.0642 | 36.0287
16.5 | 1.7682 | 0.05245 | -0.0625 | 33.7121
17 | 1.7772 | 0.0568 | -0.0609 | 31.2887
17.5 | 1.781 | 0.06187 | -0.0596 | 28.7862
18 | 1.785 | 0.06697 | -0.0585 | 26.6537
19 | 1.7665 | 0.08071 | -0.0576 | 21.887
19.5 | 1.7581 | 0.08832 | -0.0586 | 19.906
20 | 1.7464 | 0.09665 | -0.0603 | 18.0693

## 43. Re 1M Mach 0.10 (1)
BIGFOIL.COM POLAR EXPORT
NASA LS(1)-0417
LS(1)-0417 (GA(W)-1) |  |  |  | Cl Max: | 1.891 | at alpha= | 15 | deg
JavaFoil+Calcfoil stall+Eppler ext transition |  |  |  | L/D Max: | 74.734 | at alpha= | 4 | deg
Re: | 1000000 |  |  | Cd Min: | 0.01201 | at alpha= | -2 | deg
Mach: | 0.1 |  |  | Cl=0 at alpha= | -4.7951 | deg
|  |  |  | @ Cl=0.1, Cd= | 0.015637
|  |  |  | @ Cl=0.4, Cd= | 0.012041
|  |  |  | @ Cl=0.6, Cd= | 0.012149
alpha (deg) | Cl | Cd | Cm | Cl/Cd
-19 | -0.855 | 0.15631 | -0.042 | -5.472
-18.5 | -0.858 | 0.14957 | -0.044 | -5.733
-18 | -0.856 | 0.14239 | -0.045 | -6.011
-17.5 | -0.852 | 0.13764 | -0.044 | -6.187
-17 | -0.845 | 0.13147 | -0.045 | -6.43
-16.5 | -0.839 | 0.12408 | -0.047 | -6.76
-16 | -0.829 | 0.11595 | -0.05 | -7.154
-15.5 | -0.818 | 0.10855 | -0.052 | -7.536
-15 | -0.81 | 0.09711 | -0.058 | -8.341
-14.5 | -0.822 | 0.07231 | -0.071 | -11.364
-14 | -0.863 | 0.0382 | -0.084 | -22.597
-13.5 | -0.843 | 0.03401 | -0.087 | -24.786
-13 | -0.818 | 0.03089 | -0.088 | -26.476
-12.5 | -0.787 | 0.02878 | -0.09 | -27.352
-12 | -0.751 | 0.02649 | -0.091 | -28.341
-11.5 | -0.712 | 0.02511 | -0.093 | -28.369
-11 | -0.671 | 0.02391 | -0.094 | -28.057
-10.5 | -0.628 | 0.02247 | -0.095 | -27.923
-10 | -0.582 | 0.02156 | -0.097 | -26.969
-9.5 | -0.533 | 0.02228 | -0.098 | -23.909
-9 | -0.481 | 0.02159 | -0.099 | -22.302
-8.5 | -0.429 | 0.02075 | -0.1 | -20.661
-8 | -0.374 | 0.02014 | -0.101 | -18.582
-7.5 | -0.319 | 0.01956 | -0.102 | -16.285
-7 | -0.262 | 0.01902 | -0.103 | -13.758
-6.5 | -0.204 | 0.01857 | -0.105 | -10.97
-6 | -0.145 | 0.01813 | -0.106 | -7.993
-5.5 | -0.085 | 0.0178 | -0.107 | -4.79
-5 | -0.025 | 0.01733 | -0.108 | -1.442
-4.5 | 0.036 | 0.01615 | -0.109 | 2.22
-4 | 0.097 | 0.0158 | -0.111 | 6.153
-3.5 | 0.162 | 0.01226 | -0.114 | 13.23
-3 | 0.225 | 0.01229 | -0.115 | 18.312
-2.5 | 0.288 | 0.01228 | -0.116 | 23.478
-2 | 0.351 | 0.01201 | -0.117 | 29.237
-1.5 | 0.414 | 0.01205 | -0.118 | 34.375
-1 | 0.477 | 0.01205 | -0.119 | 39.576
-0.5 | 0.538 | 0.01212 | -0.12 | 44.42
0 | 0.603 | 0.01215 | -0.121 | 49.647
0.5 | 0.666 | 0.01218 | -0.122 | 54.643
1 | 0.728 | 0.01249 | -0.122 | 58.261
1.5 | 0.79 | 0.01254 | -0.123 | 62.955
2 | 0.851 | 0.01257 | -0.124 | 67.737
2.5 | 0.912 | 0.01269 | -0.125 | 71.881
3 | 0.973 | 0.01363 | -0.126 | 71.4
3.5 | 1.034 | 0.01409 | -0.127 | 73.356
4 | 1.094 | 0.01464 | -0.127 | 74.734
4.5 | 1.153 | 0.02013 | -0.128 | 57.29
5 | 1.212 | 0.02125 | -0.129 | 57.042
5.5 | 1.271 | 0.02184 | -0.13 | 58.172
6 | 1.327 | 0.02243 | -0.13 | 59.159
6.5 | 1.382 | 0.02307 | -0.131 | 59.925
7 | 1.436 | 0.02386 | -0.132 | 60.204
7.5 | 1.473 | 0.02428 | -0.131 | 60.656
8 | 1.521 | 0.02499 | -0.131 | 60.858
8.5 | 1.567 | 0.0257 | -0.132 | 60.957
9 | 1.611 | 0.02652 | -0.132 | 60.737
9.5 | 1.653 | 0.027 | -0.132 | 61.22
10 | 1.692 | 0.02799 | -0.133 | 60.474
10.5 | 1.729 | 0.02884 | -0.133 | 59.948
11 | 1.761 | 0.03021 | -0.133 | 58.288
11.5 | 1.788 | 0.03223 | -0.133 | 55.479
12 | 1.813 | 0.03377 | -0.133 | 53.692
12.5 | 1.836 | 0.03508 | -0.133 | 52.322
13 | 1.855 | 0.03677 | -0.134 | 50.434
13.5 | 1.869 | 0.0388 | -0.133 | 48.178
14 | 1.881 | 0.04085 | -0.133 | 46.058
14.5 | 1.888 | 0.04317 | -0.133 | 43.73
15 | 1.891 | 0.04539 | -0.133 | 41.656
15.5 | 1.89 | 0.04838 | -0.133 | 39.077
16 | 1.885 | 0.05193 | -0.132 | 36.296
16.5 | 1.876 | 0.05554 | -0.132 | 33.786
17 | 1.864 | 0.05959 | -0.131 | 31.289
17.5 | 1.84 | 0.06657 | -0.129 | 27.643
18 | 1.786 | 0.08211 | -0.124 | 21.755
18.5 | 1.742 | 0.09665 | -0.12 | 18.023
19 | 1.697 | 0.11411 | -0.115 | 14.874
19.5 | 1.665 | 0.12727 | -0.111 | 13.085
20 | 1.634 | 0.141 | -0.108 | 11.586

## 44. Re 1M Mach 0.10 (2)
BIGFOIL.COM POLAR EXPORT
NASA LS(1)-0417
LS(1)-0417 (GA(W)-1) |  |  |  | Cl Max: | 1.7743 | at alpha= | 18 | deg
XFOIL ncrit=9 |  |  |  | L/D Max: | 112.786 | at alpha= | 2.5 | deg
Re: | 1000000 |  |  | Cd Min: | 0.21841 | at alpha= | -20 | deg
Mach: | 0.1 |  |  | Cl=0 at alpha= | -4.2243 | deg
|  |  |  | @ Cl=0.1, Cd= | 0.0066969
|  |  |  | @ Cl=0.4, Cd= | 0.0069252
|  |  |  | @ Cl=0.6, Cd= | 0.0069718
alpha (deg) | Cl | Cd | Cm | Cl/Cd
-20 | -0.5624 | 0.21841 | -0.0008 | -2.575
-19.5 | -0.5444 | 0.21235 | -0.005 | -2.5637
-18 | -0.9017 | 0.09166 | -0.0645 | -9.8374
-17.5 | -0.9389 | 0.07742 | -0.0729 | -12.1274
-17 | -0.9611 | 0.06644 | -0.0792 | -14.4657
-16.5 | -0.9733 | 0.05771 | -0.0837 | -16.8654
-16 | -0.978 | 0.05068 | -0.0867 | -19.2976
-15.5 | -0.9767 | 0.04499 | -0.0884 | -21.7093
-15 | -0.9709 | 0.04029 | -0.0892 | -24.0978
-14.5 | -0.9593 | 0.03637 | -0.0894 | -26.3761
-14 | -0.9305 | 0.03272 | -0.092 | -28.4383
-13.5 | -0.9128 | 0.02999 | -0.0903 | -30.4368
-13 | -0.8891 | 0.02766 | -0.0891 | -32.1439
-12.5 | -0.8624 | 0.02544 | -0.0879 | -33.8994
-12 | -0.8392 | 0.02283 | -0.0864 | -36.7587
-11.5 | -0.8053 | 0.02113 | -0.0856 | -38.1117
-11 | -0.7726 | 0.01966 | -0.0842 | -39.2981
-10.5 | -0.7297 | 0.01823 | -0.0844 | -40.0274
-10 | -0.682 | 0.01701 | -0.0851 | -40.0941
-9.5 | -0.633 | 0.01571 | -0.0859 | -40.2928
-9 | -0.5811 | 0.0146 | -0.0867 | -39.8014
-8.5 | -0.5261 | 0.01383 | -0.0876 | -38.0405
-8 | -0.4693 | 0.01302 | -0.0887 | -36.0445
-7.5 | -0.4113 | 0.01228 | -0.09 | -33.4935
-7 | -0.3521 | 0.01164 | -0.0914 | -30.2491
-6.5 | -0.2917 | 0.01108 | -0.093 | -26.3267
-6 | -0.2301 | 0.01046 | -0.0948 | -21.9981
-5.5 | -0.1677 | 0.00985 | -0.0968 | -17.0254
-5 | -0.1042 | 0.00922 | -0.0992 | -11.3015
-4.5 | -0.0381 | 0.00846 | -0.1024 | -4.5035
-4 | 0.031 | 0.00754 | -0.1063 | 4.1114
-3.5 | 0.1022 | 0.00667 | -0.1106 | 15.3223
-3 | 0.1666 | 0.00662 | -0.1124 | 25.1662
-2.5 | 0.2293 | 0.00673 | -0.1137 | 34.0713
-2 | 0.2919 | 0.00679 | -0.115 | 42.9897
-1.5 | 0.3541 | 0.00682 | -0.1161 | 51.9208
-1 | 0.4152 | 0.00696 | -0.1169 | 59.6552
-0.5 | 0.4767 | 0.00689 | -0.1179 | 69.1872
0 | 0.5378 | 0.00692 | -0.1189 | 77.7168
0.5 | 0.5991 | 0.00697 | -0.1199 | 85.9541
1 | 0.6601 | 0.00709 | -0.1208 | 93.103
1.5 | 0.7204 | 0.00709 | -0.1216 | 101.6079
2 | 0.7801 | 0.0072 | -0.1223 | 108.3472
2.5 | 0.838 | 0.00743 | -0.1227 | 112.786
3 | 0.8864 | 0.00838 | -0.1214 | 105.7757
3.5 | 0.9311 | 0.00961 | -0.1198 | 96.8887
4 | 0.9761 | 0.01066 | -0.1181 | 91.5666
4.5 | 1.0209 | 0.01161 | -0.1164 | 87.9328
5 | 1.0666 | 0.01241 | -0.1148 | 85.9468
5.5 | 1.1107 | 0.01322 | -0.1129 | 84.0166
6 | 1.1535 | 0.01399 | -0.1108 | 82.4518
6.5 | 1.1934 | 0.01473 | -0.108 | 81.0183
7 | 1.2275 | 0.01552 | -0.1043 | 79.0915
7.5 | 1.2654 | 0.01647 | -0.1016 | 76.8306
8 | 1.303 | 0.01751 | -0.099 | 74.4146
8.5 | 1.3393 | 0.01868 | -0.0964 | 71.697
9 | 1.3776 | 0.01975 | -0.0942 | 69.7519
9.5 | 1.4111 | 0.02116 | -0.0915 | 66.6871
10 | 1.4478 | 0.0224 | -0.0894 | 64.6339
10.5 | 1.481 | 0.02393 | -0.087 | 61.8888
11 | 1.5135 | 0.0255 | -0.0846 | 59.3529
11.5 | 1.546 | 0.02713 | -0.0824 | 56.9849
12 | 1.5734 | 0.02915 | -0.0797 | 53.976
12.5 | 1.6045 | 0.03091 | -0.0776 | 51.9088
13 | 1.6281 | 0.0333 | -0.075 | 48.8919
13.5 | 1.6571 | 0.03528 | -0.073 | 46.97
14 | 1.6778 | 0.03801 | -0.0705 | 44.141
14.5 | 1.7027 | 0.0405 | -0.0685 | 42.042
15 | 1.7198 | 0.04371 | -0.0662 | 39.3457
15.5 | 1.7388 | 0.04691 | -0.0644 | 37.0667
16 | 1.7505 | 0.05087 | -0.0624 | 34.4112
16.5 | 1.7635 | 0.05483 | -0.0607 | 32.163
17 | 1.7671 | 0.05995 | -0.0592 | 29.4762
17.5 | 1.7741 | 0.06484 | -0.0581 | 27.3612
18 | 1.7743 | 0.07063 | -0.0573 | 25.1211
19 | 1.749 | 0.08561 | -0.0571 | 20.4299
19.5 | 1.739 | 0.09371 | -0.0586 | 18.5573
20 | 1.7228 | 0.10293 | -0.061 | 16.7376

## 45. Re 1M Mach 0.25 (1)
BIGFOIL.COM POLAR EXPORT
NASA LS(1)-0417
LS(1)-0417 (GA(W)-1) |  |  |  | Cl Max: | 1.813 | at alpha= | 13 | deg
JavaFoil+Calcfoil stall+Eppler ext transition |  |  |  | L/D Max: | 73.923 | at alpha= | 3.5 | deg
Re: | 1000000 |  |  | Cd Min: | 0.01199 | at alpha= | -2 | deg
Mach: | 0.25 |  |  | Cl=0 at alpha= | -4.7937 | deg
|  |  |  | @ Cl=0.1, Cd= | 0.01605
|  |  |  | @ Cl=0.4, Cd= | 0.012008
|  |  |  | @ Cl=0.6, Cd= | 0.012096
alpha (deg) | Cl | Cd | Cm | Cl/Cd
-18 | -0.671 | 0.15855 | -0.037 | -4.234
-17.5 | -0.692 | 0.14839 | -0.039 | -4.662
-17 | -0.707 | 0.1706 | -0.036 | -4.142
-16.5 | -0.719 | 0.13536 | -0.04 | -5.314
-16 | -0.727 | 0.12655 | -0.042 | -5.748
-15.5 | -0.731 | 0.12008 | -0.043 | -6.088
-15 | -0.734 | 0.10944 | -0.05 | -6.703
-14.5 | -0.727 | 0.10676 | -0.05 | -6.814
-14 | -0.719 | 0.09805 | -0.053 | -7.334
-13.5 | -0.717 | 0.08548 | -0.063 | -8.383
-13 | -0.785 | 0.03507 | -0.089 | -22.394
-12.5 | -0.763 | 0.03284 | -0.091 | -23.239
-12 | -0.737 | 0.02908 | -0.093 | -25.33
-11.5 | -0.706 | 0.02679 | -0.095 | -26.363
-11 | -0.67 | 0.02507 | -0.096 | -26.735
-10.5 | -0.63 | 0.02372 | -0.097 | -26.539
-10 | -0.585 | 0.02268 | -0.099 | -25.791
-9.5 | -0.539 | 0.02299 | -0.1 | -23.456
-9 | -0.489 | 0.02205 | -0.101 | -22.188
-8.5 | -0.436 | 0.02144 | -0.103 | -20.361
-8 | -0.382 | 0.02071 | -0.104 | -18.437
-7.5 | -0.325 | 0.02005 | -0.105 | -16.227
-7 | -0.267 | 0.01947 | -0.106 | -13.736
-6.5 | -0.209 | 0.01893 | -0.107 | -11.014
-6 | -0.148 | 0.01846 | -0.109 | -8.039
-5.5 | -0.087 | 0.01812 | -0.11 | -4.818
-5 | -0.026 | 0.01771 | -0.111 | -1.445
-4.5 | 0.037 | 0.01639 | -0.112 | 2.241
-4 | 0.1 | 0.01605 | -0.113 | 6.202
-3.5 | 0.167 | 0.01232 | -0.117 | 13.523
-3 | 0.231 | 0.0123 | -0.118 | 18.802
-2.5 | 0.296 | 0.01233 | -0.119 | 24.027
-2 | 0.361 | 0.01199 | -0.12 | 30.099
-1.5 | 0.425 | 0.01202 | -0.121 | 35.391
-1 | 0.49 | 0.01206 | -0.122 | 40.63
-0.5 | 0.553 | 0.01204 | -0.123 | 45.941
0 | 0.62 | 0.01212 | -0.124 | 51.139
0.5 | 0.684 | 0.01215 | -0.125 | 56.293
1 | 0.748 | 0.01249 | -0.126 | 59.876
1.5 | 0.811 | 0.01257 | -0.127 | 64.505
2 | 0.874 | 0.01266 | -0.128 | 69.076
2.5 | 0.937 | 0.01273 | -0.128 | 73.586
3 | 0.999 | 0.01376 | -0.129 | 72.647
3.5 | 1.061 | 0.01436 | -0.13 | 73.923
4 | 1.122 | 0.02007 | -0.131 | 55.939
4.5 | 1.183 | 0.02069 | -0.132 | 57.189
5 | 1.243 | 0.02181 | -0.132 | 57.008
5.5 | 1.303 | 0.02244 | -0.133 | 58.049
6 | 1.36 | 0.02318 | -0.134 | 58.662
6.5 | 1.401 | 0.02374 | -0.133 | 59.017
7 | 1.452 | 0.02444 | -0.134 | 59.415
7.5 | 1.501 | 0.02519 | -0.134 | 59.586
8 | 1.547 | 0.02606 | -0.135 | 59.384
8.5 | 1.591 | 0.02689 | -0.135 | 59.177
9 | 1.633 | 0.02777 | -0.135 | 58.797
9.5 | 1.672 | 0.02878 | -0.135 | 58.083
10 | 1.708 | 0.02987 | -0.136 | 57.199
10.5 | 1.74 | 0.031 | -0.136 | 56.114
11 | 1.762 | 0.03358 | -0.136 | 52.476
11.5 | 1.783 | 0.03516 | -0.136 | 50.702
12 | 1.798 | 0.03681 | -0.136 | 48.845
12.5 | 1.809 | 0.03882 | -0.136 | 46.602
13 | 1.813 | 0.04107 | -0.136 | 44.151
13.5 | 1.812 | 0.04357 | -0.136 | 41.59
14 | 1.804 | 0.04664 | -0.135 | 38.679
14.5 | 1.79 | 0.05067 | -0.135 | 35.323
15 | 1.767 | 0.05489 | -0.134 | 32.196
15.5 | 1.732 | 0.062 | -0.132 | 27.932
16 | 1.669 | 0.07527 | -0.127 | 22.176
16.5 | 1.584 | 0.09873 | -0.117 | 16.047
17 | 1.525 | 0.11693 | -0.111 | 13.041
17.5 | 1.477 | 0.13027 | -0.107 | 11.338
18 | 1.43 | 0.14392 | -0.103 | 9.938

## 46. Re 1M Mach 0.25 (2)
BIGFOIL.COM POLAR EXPORT
NASA LS(1)-0417
LS(1)-0417 (GA(W)-1) |  |  |  | Cl Max: | 1.7202 | at alpha= | 16 | deg
XFOIL ncrit=9 |  |  |  | L/D Max: | 112.117 | at alpha= | 2.5 | deg
Re: | 1000000 |  |  | Cd Min: | 0.19831 | at alpha= | -18.5 | deg
Mach: | 0.25 |  |  | Cl=0 at alpha= | -4.1825 | deg
|  |  |  | @ Cl=0.1, Cd= | 0.0069275
|  |  |  | @ Cl=0.4, Cd= | 0.0069631
|  |  |  | @ Cl=0.6, Cd= | 0.0070772
alpha (deg) | Cl | Cd | Cm | Cl/Cd
-18.5 | -0.5188 | 0.19831 | -0.0162 | -2.6161
-18 | -0.4974 | 0.19317 | -0.0193 | -2.5749
-17.5 | -0.4782 | 0.18725 | -0.023 | -2.5538
-17 | -0.4618 | 0.18028 | -0.027 | -2.5616
-16 | -0.7022 | 0.10072 | -0.0634 | -6.9718
-15.5 | -0.7663 | 0.0804 | -0.076 | -9.5311
-15 | -0.8058 | 0.06579 | -0.0853 | -12.2481
-14.5 | -0.8315 | 0.05475 | -0.0918 | -15.1872
-14 | -0.8411 | 0.046 | -0.0973 | -18.2848
-13.5 | -0.8465 | 0.03984 | -0.0984 | -21.2475
-13 | -0.8449 | 0.03517 | -0.0974 | -24.0233
-12.5 | -0.8324 | 0.03137 | -0.0964 | -26.5349
-12 | -0.8107 | 0.02835 | -0.0954 | -28.5961
-11.5 | -0.7917 | 0.02505 | -0.0937 | -31.6048
-11 | -0.7607 | 0.02288 | -0.0924 | -33.2474
-10.5 | -0.7258 | 0.02091 | -0.0912 | -34.7107
-10 | -0.6925 | 0.01925 | -0.0894 | -35.974
-9.5 | -0.6472 | 0.0177 | -0.0894 | -36.565
-9 | -0.5989 | 0.01607 | -0.09 | -37.2682
-8.5 | -0.5458 | 0.01486 | -0.0906 | -36.7295
-8 | -0.4885 | 0.01391 | -0.0914 | -35.1186
-7.5 | -0.43 | 0.01295 | -0.0925 | -33.2046
-6.5 | -0.307 | 0.01155 | -0.0951 | -26.5801
-6 | -0.2435 | 0.0109 | -0.0968 | -22.3394
-5.5 | -0.1792 | 0.01027 | -0.0986 | -17.4489
-4.5 | -0.0456 | 0.00886 | -0.104 | -5.1467
-4 | 0.0262 | 0.00785 | -0.1082 | 3.3376
-3.5 | 0.1006 | 0.00692 | -0.1128 | 14.5376
-3 | 0.1694 | 0.00672 | -0.1152 | 25.2083
-2.5 | 0.2347 | 0.00681 | -0.1166 | 34.464
-2 | 0.2996 | 0.00687 | -0.1179 | 43.6099
-1.5 | 0.3644 | 0.00695 | -0.1192 | 52.4317
0 | 0.5548 | 0.00702 | -0.122 | 79.0313
0.5 | 0.618 | 0.0071 | -0.1228 | 87.0423
1 | 0.6812 | 0.00719 | -0.1237 | 94.7427
1.5 | 0.7439 | 0.00723 | -0.1245 | 102.8907
2 | 0.8053 | 0.00735 | -0.1251 | 109.5646
2.5 | 0.8633 | 0.0077 | -0.125 | 112.1169
3 | 0.9074 | 0.00901 | -0.1226 | 100.7103
3.5 | 0.9514 | 0.01027 | -0.1203 | 92.6388
4 | 0.9957 | 0.01136 | -0.118 | 87.6496
4.5 | 1.0398 | 0.01228 | -0.1157 | 84.6743
5 | 1.0822 | 0.01319 | -0.1129 | 82.047
5.5 | 1.1228 | 0.01401 | -0.1097 | 80.1428
6 | 1.156 | 0.01493 | -0.1052 | 77.428
6.5 | 1.1959 | 0.01593 | -0.1022 | 75.0722
7 | 1.2357 | 0.01699 | -0.0994 | 72.731
7.5 | 1.2739 | 0.01821 | -0.0965 | 69.9561
8 | 1.3132 | 0.01943 | -0.0939 | 67.5862
8.5 | 1.3511 | 0.02079 | -0.0913 | 64.988
9 | 1.3872 | 0.02231 | -0.0885 | 62.1784
9.5 | 1.4235 | 0.02386 | -0.0859 | 59.6605
10 | 1.4577 | 0.02558 | -0.0831 | 56.9859
10.5 | 1.4897 | 0.02752 | -0.0803 | 54.1315
11 | 1.523 | 0.02939 | -0.0777 | 51.8203
11.5 | 1.5511 | 0.03167 | -0.0748 | 48.9769
12 | 1.5819 | 0.03382 | -0.0722 | 46.7741
12.5 | 1.6069 | 0.03647 | -0.0694 | 44.0609
13 | 1.6339 | 0.03908 | -0.0669 | 41.8091
13.5 | 1.6565 | 0.04215 | -0.0644 | 39.3001
14 | 1.6758 | 0.04561 | -0.0619 | 36.7419
14.5 | 1.6946 | 0.04927 | -0.0597 | 34.3942
15 | 1.705 | 0.05382 | -0.0575 | 31.6797
15.5 | 1.7172 | 0.05842 | -0.0558 | 29.394
16 | 1.7202 | 0.06415 | -0.0544 | 26.8153
16.5 | 1.7192 | 0.07056 | -0.0535 | 24.3651
17 | 1.7164 | 0.07749 | -0.0533 | 22.15
17.5 | 1.7035 | 0.08591 | -0.054 | 19.8289
18 | 1.6784 | 0.09628 | -0.056 | 17.4325
18.5 | 1.6591 | 0.10625 | -0.0588 | 15.6151
19 | 1.6337 | 0.1173 | -0.0627 | 13.9275

## 47. Re 1M Mach 0.50 (1)
BIGFOIL.COM POLAR EXPORT
NASA LS(1)-0417
LS(1)-0417 (GA(W)-1) |  |  |  | Cl Max: | 1.591 | at alpha= | 8 | deg
JavaFoil+Calcfoil stall+Eppler ext transition |  |  |  | L/D Max: | 79.815 | at alpha= | 3 | deg
Re: | 1000000 |  |  | Cd Min: | 0.01247 | at alpha= | 0 | deg
Mach: | 0.5 |  |  | Cl=0 at alpha= | -4.7971 | deg
|  |  |  | @ Cl=0.1, Cd= | 0.018041
|  |  |  | @ Cl=0.4, Cd= | 0.012967
|  |  |  | @ Cl=0.6, Cd= | 0.012876
alpha (deg) | Cl | Cd | Cm | Cl/Cd
-20 | -0.866 | 0.20652 | -0.052 | -4.193
-19.5 | -0.838 | 0.20484 | -0.052 | -4.091
-19 | -0.808 | 0.19829 | -0.05 | -4.075
-18.5 | -0.78 | 0.18758 | -0.051 | -4.158
-18 | -0.752 | 0.18006 | -0.051 | -4.176
-17.5 | -0.724 | 0.16975 | -0.052 | -4.268
-17 | -0.696 | 0.17063 | -0.052 | -4.081
-16.5 | -0.669 | 0.15947 | -0.053 | -4.193
-16 | -0.64 | 0.15797 | -0.053 | -4.052
-15.5 | -0.611 | 0.15494 | -0.051 | -3.942
-15 | -0.583 | 0.1441 | -0.051 | -4.043
-14.5 | -0.555 | 0.1431 | -0.054 | -3.88
-14 | -0.525 | 0.12808 | -0.05 | -4.102
-13.5 | -0.497 | 0.12626 | -0.049 | -3.935
-13 | -0.469 | 0.1217 | -0.049 | -3.85
-12.5 | -0.44 | 0.11716 | -0.049 | -3.758
-12 | -0.412 | 0.11565 | -0.05 | -3.562
-11.5 | -0.384 | 0.10653 | -0.051 | -3.602
-11 | -0.355 | 0.10303 | -0.047 | -3.442
-10.5 | -0.326 | 0.13477 | -0.047 | -2.42
-10 | -0.298 | 0.07412 | -0.052 | -4.024
-9.5 | -0.396 | 0.07028 | -0.048 | -5.63
-9 | -0.472 | 0.02495 | -0.111 | -18.923
-8.5 | -0.445 | 0.02514 | -0.113 | -17.683
-8 | -0.401 | 0.02376 | -0.115 | -16.87
-7.5 | -0.348 | 0.02264 | -0.116 | -15.38
-7 | -0.29 | 0.02148 | -0.118 | -13.519
-6.5 | -0.228 | 0.02064 | -0.119 | -11.051
-6 | -0.163 | 0.02 | -0.12 | -8.155
-5.5 | -0.096 | 0.0194 | -0.122 | -4.965
-5 | -0.028 | 0.01898 | -0.123 | -1.49
-4.5 | 0.041 | 0.01846 | -0.124 | 2.201
-4 | 0.11 | 0.01797 | -0.125 | 6.13
-3.5 | 0.18 | 0.01674 | -0.127 | 10.759
-3 | 0.252 | 0.01312 | -0.129 | 19.241
-2.5 | 0.324 | 0.01305 | -0.13 | 24.844
-2 | 0.395 | 0.01297 | -0.132 | 30.488
-1.5 | 0.467 | 0.01293 | -0.133 | 36.121
-1 | 0.539 | 0.01291 | -0.134 | 41.73
-0.5 | 0.61 | 0.01287 | -0.136 | 47.386
0 | 0.692 | 0.01247 | -0.139 | 55.493
0.5 | 0.763 | 0.01255 | -0.14 | 60.837
1 | 0.834 | 0.0129 | -0.141 | 64.663
1.5 | 0.905 | 0.013 | -0.142 | 69.577
2 | 0.974 | 0.01314 | -0.143 | 74.153
2.5 | 1.043 | 0.01335 | -0.143 | 78.141
3 | 1.112 | 0.01393 | -0.144 | 79.815
3.5 | 1.179 | 0.0219 | -0.145 | 53.824
4 | 1.231 | 0.02313 | -0.145 | 53.221
4.5 | 1.292 | 0.02408 | -0.145 | 53.662
5 | 1.352 | 0.02508 | -0.146 | 53.886
5.5 | 1.408 | 0.02619 | -0.146 | 53.762
6 | 1.459 | 0.02726 | -0.147 | 53.515
6.5 | 1.504 | 0.02849 | -0.147 | 52.796
7 | 1.543 | 0.02981 | -0.147 | 51.744
7.5 | 1.573 | 0.03119 | -0.148 | 50.433
8 | 1.591 | 0.03292 | -0.148 | 48.318
8.5 | 1.587 | 0.03667 | -0.148 | 43.273
9 | 1.556 | 0.04034 | -0.148 | 38.559
9.5 | 1.458 | 0.04628 | -0.146 | 31.515
10 | 0.842 | 0.10269 | -0.072 | 8.203
10.5 | 0.876 | 0.10797 | -0.085 | 8.112
11 | 0.9 | 0.11612 | -0.078 | 7.75
11.5 | 0.93 | 0.12559 | -0.083 | 7.405
12 | 0.957 | 0.13272 | -0.083 | 7.214
12.5 | 0.985 | 0.13814 | -0.084 | 7.131
13 | 1.014 | 0.1435 | -0.086 | 7.064

## 48. Re 1M Mach 0.50 (2)
BIGFOIL.COM POLAR EXPORT
NASA LS(1)-0417
LS(1)-0417 (GA(W)-1) |  |  |  | Cl Max: | 1.5227 | at alpha= | 12 | deg
XFOIL ncrit=9 |  |  |  | L/D Max: | 107.755 | at alpha= | 2 | deg
Re: | 1000000 |  |  | Cd Min: | 0.24543 | at alpha= | -20 | deg
Mach: | 0.5 |  |  | Cl=0 at alpha= | -3.9937 | deg
|  |  |  | @ Cl=0.1, Cd= | 0.0081673
|  |  |  | @ Cl=0.4, Cd= | 0.0074805
|  |  |  | @ Cl=0.6, Cd= | 0.0076169
alpha (deg) | Cl | Cd | Cm | Cl/Cd
-20 | -0.5803 | 0.24543 | -0.0005 | -2.3644
-19.5 | -0.5562 | 0.23778 | -0.0057 | -2.3391
-19 | -0.536 | 0.22766 | -0.0124 | -2.3544
-18.5 | -0.5156 | 0.21859 | -0.0182 | -2.3588
-18 | -0.4899 | 0.21213 | -0.022 | -2.3094
-17.5 | -0.4659 | 0.20517 | -0.0264 | -2.2708
-17 | -0.4434 | 0.19751 | -0.0312 | -2.2449
-16.5 | -0.4324 | 0.18534 | -0.0391 | -2.333
-16 | -0.4075 | 0.1789 | -0.0423 | -2.2778
-15.5 | -0.3785 | 0.17179 | -0.0481 | -2.2033
-15 | -0.36 | 0.1644 | -0.0516 | -2.1898
-14.5 | -0.3599 | 0.15191 | -0.0576 | -2.3692
-14 | -0.3441 | 0.14497 | -0.0593 | -2.3736
-13.5 | -0.3354 | 0.13583 | -0.0633 | -2.4693
-13 | -0.3343 | 0.12523 | -0.068 | -2.6695
-12.5 | -0.3403 | 0.1137 | -0.0734 | -2.993
-12 | -0.3596 | 0.10057 | -0.0797 | -3.5756
-11.5 | -0.4113 | 0.08265 | -0.0889 | -4.9764
-11 | -0.4634 | 0.06489 | -0.1003 | -7.1413
-10.5 | -0.5013 | 0.05119 | -0.11 | -9.7929
-10 | -0.5319 | 0.04087 | -0.1155 | -13.0144
-9.5 | -0.5493 | 0.03337 | -0.1168 | -16.4609
-9 | -0.5491 | 0.02779 | -0.1159 | -19.7589
-8.5 | -0.5322 | 0.02362 | -0.1136 | -22.5318
-8 | -0.5022 | 0.02057 | -0.1106 | -24.4142
-7.5 | -0.4679 | 0.01823 | -0.1071 | -25.6665
-7 | -0.4238 | 0.0163 | -0.1049 | -26
-6.5 | -0.3673 | 0.01452 | -0.1051 | -25.2961
-6 | -0.3003 | 0.01324 | -0.1061 | -22.6813
-5.5 | -0.2297 | 0.01219 | -0.1073 | -18.8433
-5 | -0.156 | 0.01135 | -0.1089 | -13.7445
-4.5 | -0.0802 | 0.0105 | -0.1113 | -7.6381
-4 | -0.0011 | 0.00961 | -0.1147 | -0.11446
-3.5 | 0.0856 | 0.00834 | -0.1205 | 10.2638
-3 | 0.1773 | 0.00724 | -0.1271 | 24.489
-2.5 | 0.256 | 0.00722 | -0.1292 | 35.4571
-2 | 0.332 | 0.00739 | -0.1307 | 44.9256
-1.5 | 0.4071 | 0.00749 | -0.132 | 54.3525
-1 | 0.4814 | 0.00756 | -0.133 | 63.6772
-0.5 | 0.5543 | 0.00758 | -0.1337 | 73.1266
0 | 0.6286 | 0.00764 | -0.1348 | 82.2775
0.5 | 0.7025 | 0.00763 | -0.1357 | 92.0708
1 | 0.774 | 0.00774 | -0.136 | 100
1.5 | 0.8455 | 0.00789 | -0.1362 | 107.161
2 | 0.9073 | 0.00842 | -0.1346 | 107.7553
2.5 | 0.9391 | 0.01006 | -0.128 | 93.3499
3 | 0.9624 | 0.01174 | -0.12 | 81.9761
3.5 | 0.9831 | 0.01329 | -0.1117 | 73.9729
4 | 1.0182 | 0.01497 | -0.1066 | 68.016
4.5 | 1.0559 | 0.01674 | -0.1021 | 63.0765
5 | 1.0991 | 0.01837 | -0.0985 | 59.8312
5.5 | 1.1416 | 0.02012 | -0.0949 | 56.7396
6 | 1.1836 | 0.02199 | -0.0912 | 53.8245
6.5 | 1.226 | 0.02392 | -0.0875 | 51.2542
7 | 1.2661 | 0.02607 | -0.0837 | 48.5654
7.5 | 1.3009 | 0.02864 | -0.0795 | 45.4225
8 | 1.3402 | 0.03102 | -0.0757 | 43.2044
8.5 | 1.3707 | 0.03409 | -0.0715 | 40.2083
9 | 1.4059 | 0.03702 | -0.0677 | 37.9768
9.5 | 1.4334 | 0.04066 | -0.0637 | 35.2533
10 | 1.4636 | 0.04429 | -0.06 | 33.0458
10.5 | 1.4874 | 0.0486 | -0.0564 | 30.6049
11 | 1.5074 | 0.05344 | -0.0532 | 28.2073
11.5 | 1.5191 | 0.05918 | -0.0502 | 25.6691
12 | 1.5227 | 0.066 | -0.0481 | 23.0712
12.5 | 1.516 | 0.07412 | -0.0471 | 20.4533
13 | 1.5024 | 0.08345 | -0.0477 | 18.0036
13.5 | 1.4732 | 0.09485 | -0.0502 | 15.5319
14 | 1.4408 | 0.10731 | -0.0548 | 13.4265
15 | 1.3758 | 0.13425 | -0.069 | 10.248
15.5 | 1.331 | 0.1505 | -0.0798 | 8.8439
16 | 1.2885 | 0.16763 | -0.0922 | 7.6866
16.5 | 1.2618 | 0.18318 | -0.1038 | 6.8883
17 | 1.2016 | 0.20748 | -0.1231 | 5.7914

## 49. Re 2M Mach 0.00 (1)
BIGFOIL.COM POLAR EXPORT
NASA LS(1)-0417
LS(1)-0417 (GA(W)-1) |  |  |  | Cl Max: | 1.924 | at alpha= | 16 | deg
JavaFoil+Calcfoil stall+Eppler ext transition |  |  |  | L/D Max: | 76.972 | at alpha= | 8 | deg
Re: | 2000000 |  |  | Cd Min: | 0.00973 | at alpha= | -2 | deg
Mach: | 0 |  |  | Cl=0 at alpha= | -4.7951 | deg
|  |  |  | @ Cl=0.1, Cd= | 0.010969
|  |  |  | @ Cl=0.4, Cd= | 0.010972
|  |  |  | @ Cl=0.6, Cd= | 0.01132
alpha (deg) | Cl | Cd | Cm | Cl/Cd
-20 | -0.888 | 0.15402 | -0.048 | -5.762
-19.5 | -0.899 | 0.13817 | -0.052 | -6.505
-19 | -0.902 | 0.12933 | -0.054 | -6.976
-18.5 | -0.907 | 0.11752 | -0.057 | -7.716
-18 | -0.911 | 0.10577 | -0.061 | -8.609
-17.5 | -0.888 | 0.11633 | -0.056 | -7.631
-17 | -0.907 | 0.08821 | -0.065 | -10.287
-16.5 | -0.927 | 0.06454 | -0.072 | -14.358
-16 | -0.946 | 0.04591 | -0.079 | -20.614
-15.5 | -0.939 | 0.0397 | -0.081 | -23.663
-15 | -0.925 | 0.03516 | -0.083 | -26.302
-14.5 | -0.906 | 0.03213 | -0.085 | -28.198
-14 | -0.884 | 0.03019 | -0.086 | -29.289
-13.5 | -0.857 | 0.02836 | -0.088 | -30.23
-13 | -0.826 | 0.02708 | -0.089 | -30.511
-12.5 | -0.793 | 0.02552 | -0.09 | -31.064
-12 | -0.755 | 0.02372 | -0.091 | -31.817
-11.5 | -0.716 | 0.02247 | -0.093 | -31.87
-11 | -0.675 | 0.02134 | -0.094 | -31.613
-10.5 | -0.63 | 0.02029 | -0.095 | -31.027
-10 | -0.582 | 0.01968 | -0.096 | -29.568
-9.5 | -0.533 | 0.02032 | -0.098 | -26.206
-9 | -0.481 | 0.01968 | -0.099 | -24.462
-8.5 | -0.429 | 0.01894 | -0.1 | -22.636
-8 | -0.374 | 0.01835 | -0.101 | -20.398
-7.5 | -0.319 | 0.01786 | -0.102 | -17.844
-7 | -0.262 | 0.01735 | -0.104 | -15.087
-6.5 | -0.204 | 0.01696 | -0.105 | -12.021
-6 | -0.145 | 0.01656 | -0.106 | -8.757
-5.5 | -0.085 | 0.0163 | -0.107 | -5.231
-5 | -0.025 | 0.01591 | -0.108 | -1.571
-4.5 | 0.036 | 0.01363 | -0.109 | 2.631
-4 | 0.099 | 0.01098 | -0.113 | 9.007
-3.5 | 0.161 | 0.01028 | -0.114 | 15.707
-3 | 0.224 | 0.01016 | -0.115 | 22.048
-2.5 | 0.287 | 0.01004 | -0.116 | 28.579
-2 | 0.35 | 0.00973 | -0.117 | 35.922
-1.5 | 0.412 | 0.01127 | -0.117 | 36.565
-1 | 0.475 | 0.01125 | -0.118 | 42.203
-0.5 | 0.536 | 0.01131 | -0.119 | 47.392
0 | 0.6 | 0.01132 | -0.12 | 53.046
0.5 | 0.662 | 0.01134 | -0.121 | 58.393
1 | 0.724 | 0.01164 | -0.122 | 62.203
1.5 | 0.786 | 0.01173 | -0.123 | 66.982
2 | 0.847 | 0.01191 | -0.123 | 71.139
2.5 | 0.908 | 0.01224 | -0.124 | 74.211
3 | 0.969 | 0.01442 | -0.125 | 67.152
3.5 | 1.029 | 0.01674 | -0.126 | 61.449
4 | 1.089 | 0.01801 | -0.127 | 60.451
4.5 | 1.148 | 0.01846 | -0.127 | 62.193
5 | 1.207 | 0.01896 | -0.128 | 63.641
5.5 | 1.265 | 0.01949 | -0.129 | 64.895
6 | 1.321 | 0.02002 | -0.13 | 65.992
6.5 | 1.376 | 0.02065 | -0.13 | 66.629
7 | 1.43 | 0.02126 | -0.131 | 67.283
7.5 | 1.483 | 0.02189 | -0.132 | 67.73
8 | 1.534 | 0.01993 | -0.132 | 76.972
8.5 | 1.584 | 0.02298 | -0.133 | 68.921
9 | 1.615 | 0.02348 | -0.132 | 68.782
9.5 | 1.658 | 0.02414 | -0.133 | 68.684
10 | 1.699 | 0.02485 | -0.133 | 68.391
10.5 | 1.737 | 0.02563 | -0.133 | 67.771
11 | 1.769 | 0.02668 | -0.133 | 66.302
11.5 | 1.797 | 0.02844 | -0.133 | 63.183
12 | 1.824 | 0.02949 | -0.134 | 61.856
12.5 | 1.848 | 0.03074 | -0.134 | 60.124
13 | 1.87 | 0.03207 | -0.134 | 58.301
13.5 | 1.887 | 0.03346 | -0.134 | 56.386
14 | 1.902 | 0.03523 | -0.134 | 53.97
14.5 | 1.913 | 0.03689 | -0.134 | 51.842
15 | 1.92 | 0.03881 | -0.134 | 49.476
15.5 | 1.923 | 0.04092 | -0.134 | 46.999
16 | 1.924 | 0.04278 | -0.134 | 44.968
16.5 | 1.922 | 0.04516 | -0.133 | 42.552
17 | 1.914 | 0.0485 | -0.133 | 39.455
17.5 | 1.906 | 0.05152 | -0.133 | 36.988
18 | 1.892 | 0.05557 | -0.132 | 34.04
18.5 | 1.876 | 0.05941 | -0.131 | 31.567
19 | 1.85 | 0.06619 | -0.13 | 27.957
19.5 | 1.826 | 0.07241 | -0.129 | 25.222
20 | 1.788 | 0.08277 | -0.126 | 21.608

## 50. Re 2M Mach 0.00 (2)
BIGFOIL.COM POLAR EXPORT
NASA LS(1)-0417
LS(1)-0417 (GA(W)-1) |  |  |  | Cl Max: | 1.9118 | at alpha= | 19 | deg
XFOIL ncrit=9 |  |  |  | L/D Max: | 123.214 | at alpha= | 1.5 | deg
Re: | 2000000 |  |  | Cd Min: | 0.09958 | at alpha= | -20 | deg
Mach: | 0 |  |  | Cl=0 at alpha= | -4.2356 | deg
|  |  |  | @ Cl=0.1, Cd= | 0.0063644
|  |  |  | @ Cl=0.4, Cd= | 0.0052593
|  |  |  | @ Cl=0.6, Cd= | 0.0054557
alpha (deg) | Cl | Cd | Cm | Cl/Cd
-20 | -1.0501 | 0.09958 | -0.0548 | -10.5453
-19.5 | -1.0914 | 0.08531 | -0.0625 | -12.7933
-19 | -1.1292 | 0.07217 | -0.0695 | -15.6464
-18.5 | -1.16 | 0.06073 | -0.0752 | -19.1009
-18 | -1.1792 | 0.05159 | -0.0792 | -22.8571
-17.5 | -1.1875 | 0.04454 | -0.0817 | -26.6614
-17 | -1.1855 | 0.03918 | -0.083 | -30.2578
-16.5 | -1.1752 | 0.0351 | -0.0834 | -33.4815
-16 | -1.1594 | 0.0317 | -0.0835 | -36.5741
-15.5 | -1.1322 | 0.02881 | -0.0848 | -39.2989
-15 | -1.112 | 0.02647 | -0.0833 | -42.0098
-14.5 | -1.0854 | 0.0244 | -0.0824 | -44.4836
-14 | -1.0551 | 0.02253 | -0.0818 | -46.8309
-13.5 | -1.022 | 0.02085 | -0.0812 | -49.0168
-13 | -0.9864 | 0.01937 | -0.0806 | -50.9241
-12.5 | -0.9518 | 0.01804 | -0.0796 | -52.7605
-11.5 | -0.8603 | 0.0154 | -0.0814 | -55.8636
-11 | -0.8096 | 0.01442 | -0.0822 | -56.1442
-10.5 | -0.7558 | 0.01365 | -0.0831 | -55.37
-10 | -0.7005 | 0.01296 | -0.0841 | -54.0509
-9.5 | -0.6442 | 0.01238 | -0.0851 | -52.0355
-9 | -0.5865 | 0.01178 | -0.0863 | -49.7878
-8.5 | -0.5282 | 0.01112 | -0.0877 | -47.5
-8 | -0.4689 | 0.01067 | -0.089 | -43.9456
-7.5 | -0.4089 | 0.01024 | -0.0904 | -39.9316
-7 | -0.348 | 0.00977 | -0.092 | -35.6192
-6.5 | -0.2866 | 0.00935 | -0.0937 | -30.6524
-6 | -0.2249 | 0.00893 | -0.0954 | -25.1848
-5.5 | -0.1625 | 0.00854 | -0.0972 | -19.0281
-5 | -0.0992 | 0.00811 | -0.0993 | -12.2318
-4.5 | -0.0348 | 0.00759 | -0.1017 | -4.585
-4 | 0.031 | 0.00701 | -0.1045 | 4.4223
-3.5 | 0.0984 | 0.00638 | -0.1078 | 15.4232
-3 | 0.1673 | 0.00571 | -0.1114 | 29.2995
-2.5 | 0.2352 | 0.00521 | -0.1145 | 45.144
-2 | 0.2975 | 0.00521 | -0.1158 | 57.1017
-1.5 | 0.3597 | 0.0052 | -0.1171 | 69.1731
-1 | 0.4209 | 0.00529 | -0.1182 | 79.5652
-0.5 | 0.483 | 0.0053 | -0.1195 | 91.1321
0 | 0.5442 | 0.00541 | -0.1205 | 100.5915
0.5 | 0.6052 | 0.00546 | -0.1216 | 110.8425
1 | 0.6658 | 0.00558 | -0.1226 | 119.319
1.5 | 0.7245 | 0.00588 | -0.1233 | 123.2143
2 | 0.777 | 0.00677 | -0.123 | 114.771
2.5 | 0.8282 | 0.00767 | -0.1225 | 107.9791
3 | 0.8796 | 0.00847 | -0.1221 | 103.8489
3.5 | 0.9308 | 0.00921 | -0.1215 | 101.0641
4 | 0.9825 | 0.00984 | -0.1211 | 99.8476
4.5 | 1.0335 | 0.01045 | -0.1204 | 98.8995
5 | 1.0841 | 0.01104 | -0.1197 | 98.1975
5.5 | 1.1353 | 0.01151 | -0.1192 | 98.636
6 | 1.1848 | 0.01203 | -0.1183 | 98.4871
6.5 | 1.2317 | 0.01263 | -0.1169 | 97.5218
7 | 1.2764 | 0.01326 | -0.1151 | 96.2594
7.5 | 1.3196 | 0.01385 | -0.1131 | 95.278
8 | 1.3542 | 0.01454 | -0.1094 | 93.1362
8.5 | 1.3947 | 0.01524 | -0.1071 | 91.5157
9 | 1.4323 | 0.01615 | -0.1045 | 88.6873
9.5 | 1.4722 | 0.01699 | -0.1023 | 86.651
10 | 1.5086 | 0.01805 | -0.0999 | 83.5789
10.5 | 1.5467 | 0.01906 | -0.0978 | 81.149
11 | 1.5822 | 0.02024 | -0.0955 | 78.1719
11.5 | 1.616 | 0.02158 | -0.0931 | 74.8842
12 | 1.6506 | 0.02289 | -0.091 | 72.1101
12.5 | 1.681 | 0.02451 | -0.0884 | 68.5843
13 | 1.713 | 0.02605 | -0.0863 | 65.7582
13.5 | 1.74 | 0.02796 | -0.0837 | 62.2318
14 | 1.7664 | 0.02994 | -0.0812 | 58.998
14.5 | 1.7904 | 0.03215 | -0.0786 | 55.689
15 | 1.8107 | 0.03469 | -0.076 | 52.1966
15.5 | 1.8318 | 0.03729 | -0.0736 | 49.1231
16 | 1.8483 | 0.04036 | -0.0711 | 45.7953
17 | 1.8791 | 0.04703 | -0.0669 | 39.9553
18 | 1.902 | 0.05488 | -0.0635 | 34.6574
18.5 | 1.9096 | 0.05941 | -0.0621 | 32.1427
19 | 1.9118 | 0.06464 | -0.0609 | 29.5761
19.5 | 1.9057 | 0.07103 | -0.0601 | 26.8295
20 | 1.9032 | 0.07661 | -0.0592 | 24.8427

## 51. Re 2M Mach 0.10 (1)
BIGFOIL.COM POLAR EXPORT
NASA LS(1)-0417
LS(1)-0417 (GA(W)-1) |  |  |  | Cl Max: | 1.907 | at alpha= | 15 | deg
JavaFoil+Calcfoil stall+Eppler ext transition |  |  |  | L/D Max: | 76.972 | at alpha= | 8 | deg
Re: | 2000000 |  |  | Cd Min: | 0.01011 | at alpha= | -3 | deg
Mach: | 0.1 |  |  | Cl=0 at alpha= | -4.7951 | deg
|  |  |  | @ Cl=0.1, Cd= | 0.013273
|  |  |  | @ Cl=0.4, Cd= | 0.011228
|  |  |  | @ Cl=0.6, Cd= | 0.011281
alpha (deg) | Cl | Cd | Cm | Cl/Cd
-20 | -0.852 | 0.15897 | -0.046 | -5.359
-19.5 | -0.866 | 0.14352 | -0.051 | -6.031
-19 | -0.871 | 0.13465 | -0.053 | -6.472
-18.5 | -0.875 | 0.12628 | -0.055 | -6.93
-18 | -0.881 | 0.11398 | -0.058 | -7.73
-17.5 | -0.866 | 0.12046 | -0.054 | -7.189
-17 | -0.863 | 0.11191 | -0.057 | -7.714
-16.5 | -0.89 | 0.07933 | -0.068 | -11.221
-16 | -0.914 | 0.05572 | -0.076 | -16.406
-15.5 | -0.925 | 0.0418 | -0.081 | -22.131
-15 | -0.914 | 0.03643 | -0.083 | -25.083
-14.5 | -0.897 | 0.03313 | -0.085 | -27.087
-14 | -0.877 | 0.0313 | -0.086 | -28.018
-13.5 | -0.852 | 0.02918 | -0.088 | -29.198
-13 | -0.824 | 0.02715 | -0.089 | -30.345
-12.5 | -0.791 | 0.02583 | -0.091 | -30.615
-12 | -0.754 | 0.02393 | -0.092 | -31.503
-11.5 | -0.715 | 0.02281 | -0.093 | -31.362
-11 | -0.675 | 0.0215 | -0.095 | -31.406
-10.5 | -0.631 | 0.0204 | -0.096 | -30.917
-10 | -0.583 | 0.01979 | -0.097 | -29.472
-9.5 | -0.534 | 0.02042 | -0.098 | -26.157
-9 | -0.483 | 0.01979 | -0.099 | -24.4
-8.5 | -0.43 | 0.01904 | -0.1 | -22.587
-8 | -0.376 | 0.01847 | -0.102 | -20.347
-7.5 | -0.32 | 0.01793 | -0.103 | -17.841
-7 | -0.263 | 0.01743 | -0.104 | -15.08
-6.5 | -0.205 | 0.017 | -0.105 | -12.044
-6 | -0.146 | 0.0166 | -0.106 | -8.775
-5.5 | -0.086 | 0.01637 | -0.108 | -5.231
-5 | -0.025 | 0.01599 | -0.109 | -1.57
-4.5 | 0.036 | 0.01365 | -0.11 | 2.638
-4 | 0.098 | 0.01337 | -0.111 | 7.298
-3.5 | 0.162 | 0.01028 | -0.114 | 15.787
-3 | 0.225 | 0.01011 | -0.115 | 22.268
-2.5 | 0.288 | 0.01147 | -0.116 | 25.147
-2 | 0.351 | 0.01122 | -0.117 | 31.306
-1.5 | 0.414 | 0.01123 | -0.118 | 36.88
-1 | 0.477 | 0.01125 | -0.119 | 42.392
-0.5 | 0.538 | 0.01131 | -0.12 | 47.601
0 | 0.603 | 0.01128 | -0.121 | 53.498
0.5 | 0.666 | 0.01135 | -0.122 | 58.657
1 | 0.728 | 0.01165 | -0.122 | 62.457
1.5 | 0.79 | 0.01175 | -0.123 | 67.197
2 | 0.851 | 0.01194 | -0.124 | 71.3
2.5 | 0.912 | 0.01225 | -0.125 | 74.496
3 | 0.973 | 0.01448 | -0.126 | 67.202
3.5 | 1.034 | 0.01679 | -0.127 | 61.554
4 | 1.094 | 0.01807 | -0.127 | 60.53
4.5 | 1.153 | 0.01853 | -0.128 | 62.248
5 | 1.212 | 0.01946 | -0.129 | 62.281
5.5 | 1.271 | 0.01997 | -0.13 | 63.63
6 | 1.327 | 0.02017 | -0.13 | 65.782
6.5 | 1.382 | 0.02075 | -0.131 | 66.618
7 | 1.436 | 0.02136 | -0.132 | 67.249
7.5 | 1.489 | 0.02199 | -0.132 | 67.695
8 | 1.54 | 0.02001 | -0.133 | 76.972
8.5 | 1.59 | 0.0232 | -0.134 | 68.519
9 | 1.62 | 0.02367 | -0.133 | 68.423
9.5 | 1.662 | 0.02435 | -0.133 | 68.26
10 | 1.703 | 0.02514 | -0.134 | 67.745
10.5 | 1.739 | 0.02586 | -0.134 | 67.272
11 | 1.771 | 0.02703 | -0.134 | 65.502
11.5 | 1.798 | 0.02878 | -0.134 | 62.477
12 | 1.824 | 0.02999 | -0.134 | 60.811
12.5 | 1.847 | 0.03119 | -0.134 | 59.21
13 | 1.866 | 0.03255 | -0.134 | 57.332
13.5 | 1.881 | 0.03421 | -0.134 | 54.987
14 | 1.894 | 0.0359 | -0.134 | 52.763
14.5 | 1.903 | 0.03758 | -0.134 | 50.621
15 | 1.907 | 0.03962 | -0.134 | 48.136
15.5 | 1.907 | 0.04192 | -0.134 | 45.492
16 | 1.904 | 0.04434 | -0.134 | 42.939
16.5 | 1.898 | 0.04682 | -0.134 | 40.549
17 | 1.889 | 0.04954 | -0.133 | 38.139
17.5 | 1.874 | 0.05339 | -0.133 | 35.103
18 | 1.852 | 0.05913 | -0.132 | 31.322
18.5 | 1.831 | 0.0639 | -0.131 | 28.648
19 | 1.803 | 0.07056 | -0.129 | 25.559
19.5 | 1.762 | 0.08101 | -0.126 | 21.755
20 | 1.708 | 0.09865 | -0.122 | 17.31

## 52. Re 2M Mach 0.10 (2)
BIGFOIL.COM POLAR EXPORT
NASA LS(1)-0417
LS(1)-0417 (GA(W)-1) |  |  |  | Cl Max: | 1.9012 | at alpha= | 18.5 | deg
XFOIL ncrit=9 |  |  |  | L/D Max: | 123.283 | at alpha= | 1.5 | deg
Re: | 2000000 |  |  | Cd Min: | 0.11286 | at alpha= | -20 | deg
Mach: | 0.1 |  |  | Cl=0 at alpha= | -4.2292 | deg
|  |  |  | @ Cl=0.1, Cd= | 0.0063933
|  |  |  | @ Cl=0.4, Cd= | 0.005266
|  |  |  | @ Cl=0.6, Cd= | 0.0054628
alpha (deg) | Cl | Cd | Cm | Cl/Cd
-20 | -0.9835 | 0.11286 | -0.049 | -8.7143
-19.5 | -1.027 | 0.09756 | -0.0574 | -10.5269
-19 | -1.0681 | 0.08329 | -0.0652 | -12.8239
-18.5 | -1.1065 | 0.07008 | -0.0723 | -15.7891
-18 | -1.1355 | 0.05891 | -0.0779 | -19.2752
-17.5 | -1.1536 | 0.04999 | -0.0818 | -23.0766
-17 | -1.1598 | 0.04322 | -0.084 | -26.8348
-16.5 | -1.156 | 0.03808 | -0.0851 | -30.3571
-16 | -1.1455 | 0.03403 | -0.0854 | -33.6615
-15.5 | -1.1228 | 0.03067 | -0.0866 | -36.6091
-15 | -1.1045 | 0.02802 | -0.0853 | -39.4183
-14.5 | -1.0802 | 0.02569 | -0.0844 | -42.0475
-14 | -1.0518 | 0.0236 | -0.0837 | -44.5678
-13.5 | -1.0203 | 0.02174 | -0.083 | -46.9319
-13 | -0.9858 | 0.02009 | -0.0823 | -49.0692
-12.5 | -0.9498 | 0.0186 | -0.0816 | -51.0645
-12 | -0.9105 | 0.01742 | -0.081 | -52.2675
-11.5 | -0.8636 | 0.01606 | -0.082 | -53.7733
-11 | -0.8149 | 0.01473 | -0.083 | -55.3225
-10.5 | -0.7613 | 0.01389 | -0.0838 | -54.8092
-10 | -0.7059 | 0.01316 | -0.0847 | -53.6398
-9 | -0.5911 | 0.01198 | -0.0869 | -49.3406
-8.5 | -0.5328 | 0.01123 | -0.0882 | -47.4443
-8 | -0.4731 | 0.01075 | -0.0895 | -44.0093
-7.5 | -0.4126 | 0.01035 | -0.0909 | -39.8647
-7 | -0.3513 | 0.00983 | -0.0925 | -35.7375
-6.5 | -0.2895 | 0.00941 | -0.094 | -30.7651
-6 | -0.2273 | 0.009 | -0.0957 | -25.2556
-5.5 | -0.1644 | 0.00857 | -0.0977 | -19.1832
-5 | -0.1007 | 0.00816 | -0.0996 | -12.3407
-4.5 | -0.0358 | 0.00762 | -0.1021 | -4.6982
-4 | 0.0303 | 0.00705 | -0.1049 | 4.2979
-3.5 | 0.0983 | 0.00641 | -0.1083 | 15.3354
-3 | 0.1677 | 0.00573 | -0.1119 | 29.267
-2.5 | 0.2362 | 0.00522 | -0.115 | 45.249
-2 | 0.299 | 0.00522 | -0.1164 | 57.2797
-1.5 | 0.3616 | 0.00521 | -0.1177 | 69.405
-1 | 0.4233 | 0.0053 | -0.1188 | 79.8679
-0.5 | 0.4858 | 0.00531 | -0.12 | 91.4878
0 | 0.5474 | 0.00542 | -0.1211 | 100.9963
0.5 | 0.6088 | 0.00547 | -0.1222 | 111.298
1 | 0.6698 | 0.00559 | -0.1232 | 119.8211
1.5 | 0.7286 | 0.00591 | -0.1238 | 123.2826
2 | 0.7811 | 0.00684 | -0.1234 | 114.1959
2.5 | 0.8327 | 0.00773 | -0.123 | 107.7232
3 | 0.8841 | 0.00854 | -0.1224 | 103.5246
3.5 | 0.9351 | 0.0093 | -0.1218 | 100.5484
4 | 0.9873 | 0.00991 | -0.1213 | 99.6266
4.5 | 1.0383 | 0.01054 | -0.1206 | 98.5104
5 | 1.0892 | 0.01112 | -0.1198 | 97.9496
5.5 | 1.1403 | 0.0116 | -0.1191 | 98.3017
6 | 1.1895 | 0.01215 | -0.118 | 97.9012
6.5 | 1.2358 | 0.01278 | -0.1164 | 96.698
7 | 1.2799 | 0.01342 | -0.1144 | 95.3726
7.5 | 1.3199 | 0.01401 | -0.1116 | 94.2113
8 | 1.357 | 0.01475 | -0.1083 | 92
8.5 | 1.3975 | 0.01552 | -0.106 | 90.0451
9 | 1.4359 | 0.01644 | -0.1034 | 87.3418
9.5 | 1.4755 | 0.01734 | -0.1012 | 85.0923
10 | 1.5114 | 0.0185 | -0.0986 | 81.6973
10.5 | 1.5504 | 0.01952 | -0.0965 | 79.4262
11 | 1.5855 | 0.02079 | -0.0941 | 76.2626
11.5 | 1.6205 | 0.02212 | -0.0917 | 73.2595
12 | 1.654 | 0.02357 | -0.0894 | 70.1739
12.5 | 1.6851 | 0.02521 | -0.0869 | 66.8425
13 | 1.7154 | 0.02693 | -0.0845 | 63.6985
13.5 | 1.7436 | 0.02882 | -0.0819 | 60.4997
14 | 1.7677 | 0.03106 | -0.0792 | 56.9124
14.5 | 1.7916 | 0.03337 | -0.0766 | 53.6889
15 | 1.8123 | 0.03602 | -0.0739 | 50.3137
15.5 | 1.8305 | 0.03897 | -0.0714 | 46.972
16 | 1.8488 | 0.04201 | -0.0691 | 44.0086
16.5 | 1.8644 | 0.04539 | -0.0669 | 41.0751
17 | 1.874 | 0.04948 | -0.0646 | 37.8739
17.5 | 1.8881 | 0.05323 | -0.063 | 35.4706
18 | 1.8972 | 0.05764 | -0.0615 | 32.9146
18.5 | 1.9012 | 0.06275 | -0.0602 | 30.298
19 | 1.8978 | 0.06882 | -0.0592 | 27.5763
19.5 | 1.8961 | 0.07496 | -0.0588 | 25.2948
20 | 1.8914 | 0.08137 | -0.0585 | 23.2444

## 53. Re 2M Mach 0.25 (1)
BIGFOIL.COM POLAR EXPORT
NASA LS(1)-0417
LS(1)-0417 (GA(W)-1) |  |  |  | Cl Max: | 1.827 | at alpha= | 13.5 | deg
JavaFoil+Calcfoil stall+Eppler ext transition |  |  |  | L/D Max: | 75.997 | at alpha= | 2.5 | deg
Re: | 2000000 |  |  | Cd Min: | 0.01119 | at alpha= | -2 | deg
Mach: | 0.25 |  |  | Cl=0 at alpha= | -4.7937 | deg
|  |  |  | @ Cl=0.1, Cd= | 0.01486
|  |  |  | @ Cl=0.4, Cd= | 0.011196
|  |  |  | @ Cl=0.6, Cd= | 0.011277
alpha (deg) | Cl | Cd | Cm | Cl/Cd
-19 | -0.624 | 0.16196 | -0.043 | -3.85
-18.5 | -0.649 | 0.15382 | -0.041 | -4.222
-18 | -0.675 | 0.14566 | -0.045 | -4.638
-17.5 | -0.697 | 0.13672 | -0.047 | -5.096
-17 | -0.707 | 0.15488 | -0.037 | -4.563
-16.5 | -0.725 | 0.12539 | -0.049 | -5.782
-16 | -0.737 | 0.11535 | -0.054 | -6.385
-15.5 | -0.745 | 0.10466 | -0.058 | -7.122
-15 | -0.803 | 0.05588 | -0.079 | -14.379
-14.5 | -0.784 | 0.06137 | -0.077 | -12.776
-14 | -0.82 | 0.03639 | -0.087 | -22.525
-13.5 | -0.811 | 0.03323 | -0.089 | -24.4
-13 | -0.796 | 0.02952 | -0.091 | -26.972
-12.5 | -0.772 | 0.0282 | -0.092 | -27.371
-12 | -0.743 | 0.02538 | -0.094 | -29.29
-11.5 | -0.71 | 0.02403 | -0.095 | -29.552
-11 | -0.673 | 0.02283 | -0.097 | -29.464
-10.5 | -0.633 | 0.02146 | -0.098 | -29.502
-10 | -0.589 | 0.02048 | -0.099 | -28.747
-9.5 | -0.541 | 0.02094 | -0.101 | -25.838
-9 | -0.491 | 0.02022 | -0.102 | -24.264
-8.5 | -0.438 | 0.01968 | -0.103 | -22.242
-8 | -0.383 | 0.01904 | -0.104 | -20.119
-7.5 | -0.327 | 0.01834 | -0.105 | -17.804
-7 | -0.268 | 0.01786 | -0.107 | -15.034
-6.5 | -0.209 | 0.01739 | -0.108 | -12.04
-6 | -0.149 | 0.01692 | -0.109 | -8.805
-5.5 | -0.088 | 0.01663 | -0.11 | -5.276
-5 | -0.026 | 0.01627 | -0.111 | -1.581
-4.5 | 0.037 | 0.01514 | -0.113 | 2.437
-4 | 0.1 | 0.01486 | -0.114 | 6.727
-3.5 | 0.167 | 0.01193 | -0.117 | 13.967
-3 | 0.231 | 0.0116 | -0.118 | 19.936
-2.5 | 0.296 | 0.0115 | -0.119 | 25.774
-2 | 0.361 | 0.01119 | -0.12 | 32.25
-1.5 | 0.426 | 0.0112 | -0.121 | 37.992
-1 | 0.49 | 0.01121 | -0.122 | 43.724
-0.5 | 0.553 | 0.01127 | -0.123 | 49.089
0 | 0.62 | 0.01128 | -0.124 | 54.96
0.5 | 0.684 | 0.01136 | -0.125 | 60.205
1 | 0.748 | 0.01169 | -0.126 | 63.933
1.5 | 0.811 | 0.01173 | -0.127 | 69.147
2 | 0.874 | 0.01198 | -0.128 | 72.965
2.5 | 0.937 | 0.01233 | -0.128 | 75.997
3 | 0.999 | 0.01481 | -0.129 | 67.454
3.5 | 1.061 | 0.01779 | -0.13 | 59.66
4 | 1.122 | 0.01848 | -0.131 | 60.739
4.5 | 1.183 | 0.01903 | -0.132 | 62.171
5 | 1.243 | 0.01997 | -0.132 | 62.267
5.5 | 1.303 | 0.02056 | -0.133 | 63.337
6 | 1.36 | 0.02117 | -0.134 | 64.221
6.5 | 1.415 | 0.02186 | -0.135 | 64.741
7 | 1.469 | 0.02246 | -0.135 | 65.418
7.5 | 1.521 | 0.02304 | -0.136 | 66.04
8 | 1.555 | 0.0236 | -0.135 | 65.895
8.5 | 1.6 | 0.02428 | -0.136 | 65.914
9 | 1.642 | 0.02499 | -0.136 | 65.729
9.5 | 1.682 | 0.02585 | -0.136 | 65.054
10 | 1.718 | 0.02679 | -0.137 | 64.143
10.5 | 1.749 | 0.02776 | -0.137 | 63.029
11 | 1.772 | 0.02996 | -0.137 | 59.16
11.5 | 1.793 | 0.03137 | -0.137 | 57.149
12 | 1.809 | 0.03268 | -0.137 | 55.363
12.5 | 1.82 | 0.03423 | -0.137 | 53.169
13 | 1.826 | 0.03606 | -0.137 | 50.646
13.5 | 1.827 | 0.03796 | -0.137 | 48.12
14 | 1.821 | 0.04076 | -0.137 | 44.664
14.5 | 1.808 | 0.04353 | -0.136 | 41.533
15 | 1.791 | 0.0464 | -0.136 | 38.599
15.5 | 1.764 | 0.05061 | -0.135 | 34.859
16 | 1.731 | 0.0551 | -0.134 | 31.419
16.5 | 1.688 | 0.06228 | -0.133 | 27.095
17 | 1.618 | 0.07629 | -0.128 | 21.205
17.5 | 1.539 | 0.09579 | -0.121 | 16.066
18 | 1.47 | 0.11522 | -0.114 | 12.755
18.5 | 1.41 | 0.1318 | -0.11 | 10.699

## 54. Re 2M Mach 0.25 (2)
BIGFOIL.COM POLAR EXPORT
NASA LS(1)-0417
LS(1)-0417 (GA(W)-1) |  |  |  | Cl Max: | 1.8501 | at alpha= | 17.5 | deg
XFOIL ncrit=9 |  |  |  | L/D Max: | 123.011 | at alpha= | 1.5 | deg
Re: | 2000000 |  |  | Cd Min: | 0.13092 | at alpha= | -18.5 | deg
Mach: | 0.25 |  |  | Cl=0 at alpha= | -4.1924 | deg
|  |  |  | @ Cl=0.1, Cd= | 0.0065567
|  |  |  | @ Cl=0.4, Cd= | 0.0053
|  |  |  | @ Cl=0.6, Cd= | 0.0055081
alpha (deg) | Cl | Cd | Cm | Cl/Cd
-18.5 | -0.7899 | 0.13092 | -0.045 | -6.0335
-18 | -0.8491 | 0.11185 | -0.0558 | -7.5914
-17.5 | -0.9005 | 0.09506 | -0.0653 | -9.473
-17 | -0.9447 | 0.08004 | -0.0739 | -11.8028
-16.5 | -0.9787 | 0.06705 | -0.0815 | -14.5966
-16 | -1.0016 | 0.05631 | -0.0874 | -17.7872
-15.5 | -1.0134 | 0.04787 | -0.0914 | -21.1698
-15 | -1.014 | 0.04118 | -0.0943 | -24.6236
-14.5 | -1.0127 | 0.03628 | -0.0939 | -27.9135
-14 | -1.0024 | 0.03213 | -0.0935 | -31.1983
-13.5 | -0.9858 | 0.02864 | -0.0928 | -34.4204
-13 | -0.9632 | 0.02567 | -0.0919 | -37.5224
-12.5 | -0.9359 | 0.02311 | -0.0908 | -40.4976
-12 | -0.9041 | 0.02096 | -0.0897 | -43.1345
-11.5 | -0.8682 | 0.01909 | -0.0886 | -45.4793
-11 | -0.8314 | 0.01765 | -0.0871 | -47.1048
-10.5 | -0.7874 | 0.01569 | -0.0877 | -50.1848
-10 | -0.7334 | 0.01447 | -0.0886 | -50.6842
-9.5 | -0.6766 | 0.01356 | -0.0892 | -49.8968
-9 | -0.6176 | 0.01275 | -0.09 | -48.4392
-8.5 | -0.5571 | 0.01209 | -0.0909 | -46.0794
-8 | -0.4964 | 0.0113 | -0.0921 | -43.9292
-7.5 | -0.4333 | 0.01074 | -0.0934 | -40.3445
-7 | -0.3697 | 0.01021 | -0.0948 | -36.2096
-6.5 | -0.3056 | 0.00975 | -0.0962 | -31.3436
-6 | -0.2411 | 0.00934 | -0.0978 | -25.8137
-5.5 | -0.1753 | 0.0088 | -0.0998 | -19.9205
-5 | -0.1093 | 0.00839 | -0.1017 | -13.0274
-4.5 | -0.0419 | 0.00783 | -0.1042 | -5.3512
-4 | 0.0262 | 0.00732 | -0.1069 | 3.5792
-3.5 | 0.0975 | 0.00658 | -0.1106 | 14.8176
-3 | 0.1695 | 0.00591 | -0.1143 | 28.6802
-2.5 | 0.242 | 0.00529 | -0.118 | 45.7467
-2 | 0.3074 | 0.0053 | -0.1195 | 58
-1.5 | 0.3725 | 0.00527 | -0.1208 | 70.6831
-1 | 0.4367 | 0.00534 | -0.122 | 81.779
-0.5 | 0.5012 | 0.00538 | -0.1232 | 93.1599
0 | 0.5653 | 0.00547 | -0.1244 | 103.3455
0.5 | 0.629 | 0.00554 | -0.1255 | 113.5379
1 | 0.692 | 0.00568 | -0.1264 | 121.831
1.5 | 0.7516 | 0.00611 | -0.1267 | 123.0115
2 | 0.8038 | 0.00718 | -0.1259 | 111.9499
2.5 | 0.8555 | 0.00813 | -0.125 | 105.2276
3 | 0.9075 | 0.00896 | -0.1241 | 101.2835
3.5 | 0.9595 | 0.00971 | -0.1231 | 98.8157
4 | 1.0115 | 0.01039 | -0.122 | 97.3532
4.5 | 1.0632 | 0.01102 | -0.1208 | 96.4791
5 | 1.1139 | 0.01164 | -0.1194 | 95.6959
5.5 | 1.1636 | 0.01222 | -0.1178 | 95.2209
6 | 1.2104 | 0.01284 | -0.1156 | 94.2679
6.5 | 1.2491 | 0.01352 | -0.1119 | 92.3891
7 | 1.2891 | 0.01434 | -0.1085 | 89.8954
7.5 | 1.3296 | 0.01528 | -0.1055 | 87.0157
8 | 1.3729 | 0.01614 | -0.103 | 85.062
8.5 | 1.4125 | 0.01726 | -0.1002 | 81.8366
9 | 1.4546 | 0.01829 | -0.0978 | 79.5298
9.5 | 1.4925 | 0.01962 | -0.0949 | 76.0703
10 | 1.5318 | 0.02089 | -0.0924 | 73.327
10.5 | 1.5688 | 0.02238 | -0.0897 | 70.0983
11 | 1.6046 | 0.02396 | -0.0869 | 66.9699
11.5 | 1.6384 | 0.02571 | -0.084 | 63.7262
12 | 1.6718 | 0.02754 | -0.0812 | 60.7044
12.5 | 1.7006 | 0.02972 | -0.0781 | 57.2207
13 | 1.7286 | 0.03202 | -0.0751 | 53.985
13.5 | 1.7537 | 0.03462 | -0.0721 | 50.6557
14 | 1.7756 | 0.03758 | -0.069 | 47.2485
14.5 | 1.7951 | 0.04085 | -0.0661 | 43.9437
15 | 1.8129 | 0.04438 | -0.0634 | 40.8495
15.5 | 1.8273 | 0.04837 | -0.0608 | 37.7775
16 | 1.8364 | 0.053 | -0.0584 | 34.6491
16.5 | 1.8475 | 0.05763 | -0.0565 | 32.058
17.5 | 1.8501 | 0.06947 | -0.0537 | 26.6316
18 | 1.8387 | 0.07721 | -0.0534 | 23.8143
18.5 | 1.8315 | 0.08475 | -0.0537 | 21.6106
19 | 1.8158 | 0.09362 | -0.055 | 19.3954
19.5 | 1.7929 | 0.10377 | -0.0576 | 17.2776
20 | 1.7631 | 0.1151 | -0.0615 | 15.318

## 55. Re 2M Mach 0.50 (1)
BIGFOIL.COM POLAR EXPORT
NASA LS(1)-0417
LS(1)-0417 (GA(W)-1) |  |  |  | Cl Max: | 1.599 | at alpha= | 8 | deg
JavaFoil+Calcfoil stall+Eppler ext transition |  |  |  | L/D Max: | 77.06 | at alpha= | 2 | deg
Re: | 2000000 |  |  | Cd Min: | 0.01143 | at alpha= | -2 | deg
Mach: | 0.5 |  |  | Cl=0 at alpha= | -4.7971 | deg
|  |  |  | @ Cl=0.1, Cd= | 0.016641
|  |  |  | @ Cl=0.4, Cd= | 0.011445
|  |  |  | @ Cl=0.6, Cd= | 0.011527
alpha (deg) | Cl | Cd | Cm | Cl/Cd
-20 | -0.867 | 0.18348 | -0.052 | -4.725
-19.5 | -0.839 | 0.18455 | -0.053 | -4.547
-19 | -0.809 | 0.17825 | -0.052 | -4.54
-18.5 | -0.78 | 0.16906 | -0.051 | -4.616
-18 | -0.752 | 0.16314 | -0.051 | -4.612
-17.5 | -0.725 | 0.152 | -0.052 | -4.767
-17 | -0.697 | 0.15389 | -0.053 | -4.527
-16.5 | -0.669 | 0.14387 | -0.053 | -4.649
-16 | -0.641 | 0.14371 | -0.054 | -4.46
-15.5 | -0.611 | 0.13907 | -0.052 | -4.396
-15 | -0.583 | 0.13087 | -0.052 | -4.454
-14.5 | -0.556 | 0.13166 | -0.055 | -4.22
-14 | -0.527 | 0.11856 | -0.053 | -4.441
-13.5 | -0.497 | 0.1141 | -0.05 | -4.358
-13 | -0.469 | 0.11125 | -0.051 | -4.215
-12.5 | -0.441 | 0.10696 | -0.051 | -4.119
-12 | -0.412 | 0.10543 | -0.052 | -3.911
-11.5 | -0.384 | 0.09971 | -0.052 | -3.85
-11 | -0.355 | 0.08915 | -0.051 | -3.984
-10.5 | -0.326 | 0.11263 | -0.047 | -2.896
-10 | -0.3 | 0.06921 | -0.063 | -4.34
-9.5 | -0.397 | 0.06666 | -0.055 | -5.953
-9 | -0.475 | 0.02251 | -0.112 | -21.112
-8.5 | -0.446 | 0.02298 | -0.114 | -19.41
-8 | -0.403 | 0.02156 | -0.115 | -18.682
-7.5 | -0.35 | 0.02057 | -0.117 | -17.013
-7 | -0.291 | 0.0197 | -0.118 | -14.778
-6.5 | -0.229 | 0.01896 | -0.119 | -12.056
-6 | -0.163 | 0.01841 | -0.121 | -8.878
-5.5 | -0.097 | 0.0179 | -0.122 | -5.396
-5 | -0.028 | 0.01751 | -0.123 | -1.62
-4.5 | 0.041 | 0.01702 | -0.125 | 2.396
-4 | 0.111 | 0.01657 | -0.126 | 6.672
-3.5 | 0.181 | 0.01549 | -0.127 | 11.676
-3 | 0.258 | 0.01192 | -0.132 | 21.663
-2.5 | 0.331 | 0.01179 | -0.133 | 28.092
-2 | 0.403 | 0.01143 | -0.135 | 35.3
-1.5 | 0.476 | 0.01143 | -0.136 | 41.63
-1 | 0.548 | 0.01146 | -0.137 | 47.796
-0.5 | 0.618 | 0.01155 | -0.138 | 53.505
0 | 0.692 | 0.01158 | -0.139 | 59.759
0.5 | 0.763 | 0.01167 | -0.14 | 65.433
1 | 0.834 | 0.01201 | -0.141 | 69.476
1.5 | 0.905 | 0.01234 | -0.142 | 73.317
2 | 0.974 | 0.01264 | -0.143 | 77.06
2.5 | 1.043 | 0.01421 | -0.144 | 73.428
3 | 1.112 | 0.01697 | -0.144 | 65.508
3.5 | 1.179 | 0.02008 | -0.145 | 58.685
4 | 1.245 | 0.02138 | -0.146 | 58.204
4.5 | 1.309 | 0.02221 | -0.147 | 58.948
5 | 1.358 | 0.02279 | -0.146 | 59.586
5.5 | 1.415 | 0.02374 | -0.147 | 59.611
6 | 1.467 | 0.02467 | -0.147 | 59.462
6.5 | 1.512 | 0.02572 | -0.148 | 58.783
7 | 1.551 | 0.02688 | -0.148 | 57.689
7.5 | 1.581 | 0.02806 | -0.149 | 56.337
8 | 1.599 | 0.02946 | -0.149 | 54.258
8.5 | 1.596 | 0.03284 | -0.149 | 48.585
9 | 1.565 | 0.03579 | -0.149 | 43.731
9.5 | 1.472 | 0.04052 | -0.148 | 36.334
10 | 0.848 | 0.09406 | -0.084 | 9.012
10.5 | 0.882 | 0.09892 | -0.094 | 8.92
11 | 0.901 | 0.10322 | -0.081 | 8.728
11.5 | 0.932 | 0.11247 | -0.086 | 8.285
12 | 0.958 | 0.11542 | -0.084 | 8.298
12.5 | 0.986 | 0.11878 | -0.085 | 8.3
13 | 1.017 | 0.12949 | -0.091 | 7.856

## 56. Re 2M Mach 0.50 (2)
BIGFOIL.COM POLAR EXPORT
NASA LS(1)-0417
LS(1)-0417 (GA(W)-1) |  |  |  | Cl Max: | 1.681 | at alpha= | 12 | deg
XFOIL ncrit=9 |  |  |  | L/D Max: | 127.958 | at alpha= | 1 | deg
Re: | 2000000 |  |  | Cd Min: | 0.1757 | at alpha= | 17 | deg
Mach: | 0.5 |  |  | Cl=0 at alpha= | -4.0377 | deg
|  |  |  | @ Cl=0.1, Cd= | 0.0074455
|  |  |  | @ Cl=0.4, Cd= | 0.0055896
|  |  |  | @ Cl=0.6, Cd= | 0.0057203
alpha (deg) | Cl | Cd | Cm | Cl/Cd
-14.5 | -0.3832 | 0.149 | -0.0535 | -2.5718
-14 | -0.3757 | 0.13929 | -0.0582 | -2.6973
-13.5 | -0.3767 | 0.12812 | -0.0636 | -2.9402
-13 | -0.3975 | 0.11405 | -0.0704 | -3.4853
-12.5 | -0.462 | 0.09443 | -0.0807 | -4.8925
-12 | -0.4965 | 0.08058 | -0.0884 | -6.1616
-11.5 | -0.5262 | 0.06691 | -0.0968 | -7.8643
-11 | -0.5535 | 0.05395 | -0.1062 | -10.2595
-10.5 | -0.5803 | 0.04319 | -0.113 | -13.436
-10 | -0.6026 | 0.03481 | -0.1158 | -17.3111
-9.5 | -0.6147 | 0.02814 | -0.1155 | -21.8443
-9 | -0.612 | 0.02298 | -0.1132 | -26.6319
-8.5 | -0.5907 | 0.01929 | -0.11 | -30.6221
-8 | -0.5616 | 0.01669 | -0.1061 | -33.6489
-7.5 | -0.5122 | 0.01463 | -0.1048 | -35.0103
-7 | -0.4491 | 0.01288 | -0.1056 | -34.868
-6.5 | -0.3776 | 0.01173 | -0.1065 | -32.191
-6 | -0.3038 | 0.01083 | -0.1076 | -28.0517
-5.5 | -0.2283 | 0.01017 | -0.1088 | -22.4484
-5 | -0.1517 | 0.00958 | -0.1105 | -15.8351
-4.5 | -0.0736 | 0.00895 | -0.1128 | -8.2235
-4 | 0.006 | 0.00828 | -0.1157 | 0.72464
-3.5 | 0.0879 | 0.00757 | -0.1193 | 11.6116
-3 | 0.1744 | 0.00668 | -0.1245 | 26.1078
-2.5 | 0.2636 | 0.00581 | -0.1302 | 45.3701
-2 | 0.3442 | 0.00556 | -0.133 | 61.9065
-1.5 | 0.4196 | 0.0056 | -0.1344 | 74.9286
-1 | 0.495 | 0.00559 | -0.1358 | 88.551
-0.5 | 0.57 | 0.00568 | -0.1371 | 100.3521
0 | 0.6444 | 0.00578 | -0.1383 | 111.4879
0.5 | 0.7181 | 0.0059 | -0.1392 | 121.7119
1 | 0.7895 | 0.00617 | -0.1397 | 127.9579
1.5 | 0.8429 | 0.00739 | -0.137 | 114.0595
2 | 0.891 | 0.00872 | -0.1334 | 102.1789
2.5 | 0.937 | 0.0099 | -0.1294 | 94.6465
3 | 0.9812 | 0.01092 | -0.1248 | 89.8535
3.5 | 1.0158 | 0.01192 | -0.1184 | 85.2181
4 | 1.0609 | 0.01306 | -0.1142 | 81.2328
4.5 | 1.1085 | 0.01424 | -0.1105 | 77.8441
5 | 1.1554 | 0.01558 | -0.1068 | 74.1592
5.5 | 1.2029 | 0.01699 | -0.1033 | 70.8005
6 | 1.2499 | 0.01854 | -0.0997 | 67.4164
6.5 | 1.2978 | 0.02012 | -0.0962 | 64.503
7 | 1.3435 | 0.0219 | -0.0924 | 61.347
7.5 | 1.3881 | 0.0238 | -0.0885 | 58.3235
8 | 1.4307 | 0.02591 | -0.0844 | 55.2181
8.5 | 1.4723 | 0.02816 | -0.0802 | 52.2834
9 | 1.5108 | 0.03071 | -0.0758 | 49.1957
9.5 | 1.5499 | 0.03342 | -0.0716 | 46.3764
10 | 1.5868 | 0.03638 | -0.0672 | 43.6174
10.5 | 1.62 | 0.03976 | -0.0628 | 40.7445
11 | 1.6489 | 0.0436 | -0.0584 | 37.8188
11.5 | 1.6709 | 0.04818 | -0.0541 | 34.6804
12 | 1.681 | 0.05391 | -0.0501 | 31.1816
12.5 | 1.6807 | 0.06078 | -0.0468 | 27.6522
13 | 1.6658 | 0.0693 | -0.0448 | 24.0375
13.5 | 1.6401 | 0.07938 | -0.0447 | 20.6614
14 | 1.6078 | 0.09068 | -0.0466 | 17.7305
14.5 | 1.5722 | 0.103 | -0.0505 | 15.2641
15 | 1.5355 | 0.11595 | -0.0561 | 13.2428
15.5 | 1.4931 | 0.1302 | -0.0639 | 11.4677
16 | 1.4504 | 0.1451 | -0.0732 | 9.9959
16.5 | 1.4114 | 0.16041 | -0.084 | 8.7987
17 | 1.378 | 0.1757 | -0.0954 | 7.8429

## 57. Re 3M Mach 0.00 (1)
BIGFOIL.COM POLAR EXPORT
NASA LS(1)-0417
LS(1)-0417 (GA(W)-1) |  |  |  | Cl Max: | 1.933 | at alpha= | 16 | deg
JavaFoil+Calcfoil stall+Eppler ext transition |  |  |  | L/D Max: | 82.006 | at alpha= | 9 | deg
Re: | 3000000 |  |  | Cd Min: | 0.00944 | at alpha= | -0.5 | deg
Mach: | 0 |  |  | Cl=0 at alpha= | -4.7951 | deg
|  |  |  | @ Cl=0.1, Cd= | 0.011135
|  |  |  | @ Cl=0.4, Cd= | 0.0095035
|  |  |  | @ Cl=0.6, Cd= | 0.00944
alpha (deg) | Cl | Cd | Cm | Cl/Cd
-20 | -0.897 | 0.14025 | -0.052 | -6.393
-19.5 | -0.916 | 0.11899 | -0.058 | -7.698
-19 | -0.926 | 0.10541 | -0.061 | -8.78
-18.5 | -0.936 | 0.0904 | -0.065 | -10.358
-18 | -0.949 | 0.07426 | -0.069 | -12.786
-17.5 | -0.92 | 0.08773 | -0.065 | -10.492
-17 | -0.963 | 0.05322 | -0.075 | -18.088
-16.5 | -0.968 | 0.04302 | -0.079 | -22.513
-16 | -0.96 | 0.03815 | -0.08 | -25.159
-15.5 | -0.948 | 0.03458 | -0.082 | -27.4
-15 | -0.931 | 0.03195 | -0.084 | -29.127
-14.5 | -0.911 | 0.02955 | -0.085 | -30.815
-14 | -0.888 | 0.02708 | -0.087 | -32.801
-13.5 | -0.86 | 0.02658 | -0.088 | -32.36
-13 | -0.828 | 0.02557 | -0.089 | -32.392
-12.5 | -0.795 | 0.02415 | -0.091 | -32.908
-12 | -0.758 | 0.02218 | -0.092 | -34.173
-11.5 | -0.719 | 0.02113 | -0.093 | -34.013
-11 | -0.676 | 0.02028 | -0.094 | -33.32
-10.5 | -0.631 | 0.01932 | -0.096 | -32.651
-10 | -0.583 | 0.01876 | -0.097 | -31.084
-9.5 | -0.534 | 0.01936 | -0.098 | -27.575
-9 | -0.483 | 0.01872 | -0.099 | -25.782
-8.5 | -0.43 | 0.018 | -0.1 | -23.873
-8 | -0.375 | 0.01747 | -0.102 | -21.49
-7.5 | -0.319 | 0.01709 | -0.103 | -18.692
-7 | -0.263 | 0.01655 | -0.104 | -15.864
-6.5 | -0.204 | 0.0163 | -0.105 | -12.533
-6 | -0.145 | 0.01593 | -0.106 | -9.12
-5.5 | -0.085 | 0.01564 | -0.107 | -5.467
-5 | -0.025 | 0.0153 | -0.109 | -1.638
-4.5 | 0.036 | 0.01313 | -0.11 | 2.737
-4 | 0.099 | 0.01114 | -0.113 | 8.876
-3.5 | 0.161 | 0.01081 | -0.114 | 14.925
-3 | 0.224 | 0.01036 | -0.115 | 21.628
-2.5 | 0.287 | 0.00994 | -0.116 | 28.878
-2 | 0.35 | 0.00956 | -0.117 | 36.56
-1.5 | 0.412 | 0.00949 | -0.117 | 43.421
-1 | 0.475 | 0.00947 | -0.118 | 50.102
-0.5 | 0.536 | 0.00944 | -0.119 | 56.761
0 | 0.6 | 0.00944 | -0.12 | 63.556
0.5 | 0.662 | 0.00944 | -0.121 | 70.182
1 | 0.724 | 0.01149 | -0.122 | 63.056
1.5 | 0.786 | 0.01172 | -0.123 | 67.022
2 | 0.847 | 0.01265 | -0.124 | 66.957
2.5 | 0.908 | 0.01349 | -0.124 | 67.331
3 | 0.969 | 0.01584 | -0.125 | 61.134
3.5 | 1.029 | 0.01697 | -0.126 | 60.628
4 | 1.089 | 0.01737 | -0.127 | 62.653
4.5 | 1.148 | 0.01781 | -0.127 | 64.456
5 | 1.207 | 0.01816 | -0.128 | 66.457
5.5 | 1.265 | 0.01865 | -0.129 | 67.81
6 | 1.321 | 0.01916 | -0.13 | 68.956
6.5 | 1.376 | 0.01968 | -0.13 | 69.915
7 | 1.43 | 0.02024 | -0.131 | 70.673
7.5 | 1.483 | 0.02075 | -0.132 | 71.473
8 | 1.534 | 0.01897 | -0.132 | 80.861
8.5 | 1.584 | 0.02181 | -0.133 | 72.629
9 | 1.632 | 0.0199 | -0.134 | 82.006
9.5 | 1.678 | 0.02308 | -0.134 | 72.71
10 | 1.705 | 0.02352 | -0.133 | 72.486
10.5 | 1.742 | 0.02421 | -0.134 | 71.975
11 | 1.775 | 0.02529 | -0.134 | 70.178
11.5 | 1.803 | 0.02716 | -0.134 | 66.407
12 | 1.83 | 0.02809 | -0.134 | 65.155
12.5 | 1.854 | 0.02885 | -0.134 | 64.268
13 | 1.876 | 0.02997 | -0.134 | 62.588
13.5 | 1.894 | 0.03127 | -0.135 | 60.552
14 | 1.909 | 0.03243 | -0.135 | 58.858
14.5 | 1.92 | 0.03407 | -0.135 | 56.338
15 | 1.928 | 0.03608 | -0.134 | 53.428
15.5 | 1.932 | 0.03781 | -0.134 | 51.103
16 | 1.933 | 0.0398 | -0.134 | 48.57
16.5 | 1.931 | 0.04149 | -0.134 | 46.531
17 | 1.922 | 0.04498 | -0.134 | 42.738
17.5 | 1.915 | 0.04747 | -0.133 | 40.342
18 | 1.904 | 0.05021 | -0.133 | 37.931
18.5 | 1.888 | 0.05425 | -0.132 | 34.796
19 | 1.869 | 0.05837 | -0.132 | 32.031
19.5 | 1.844 | 0.06425 | -0.131 | 28.71
20 | 1.82 | 0.06976 | -0.13 | 26.093

## 58. Re 3M Mach 0.00 (2)
BIGFOIL.COM POLAR EXPORT
NASA LS(1)-0417
LS(1)-0417 (GA(W)-1) |  |  |  | Cl Max: | 1.9808 | at alpha= | 19.5 | deg
XFOIL ncrit=9 |  |  |  | L/D Max: | 121.403 | at alpha= | 1 | deg
Re: | 3000000 |  |  | Cd Min: | 0.06857 | at alpha= | 20 | deg
Mach: | 0 |  |  | Cl=0 at alpha= | -4.2485 | deg
|  |  |  | @ Cl=0.1, Cd= | 0.0061969
|  |  |  | @ Cl=0.4, Cd= | 0.0047097
|  |  |  | @ Cl=0.6, Cd= | 0.0049935
alpha (deg) | Cl | Cd | Cm | Cl/Cd
-20 | -1.3026 | 0.06254 | -0.0731 | -20.8283
-19.5 | -1.3142 | 0.05441 | -0.0768 | -24.1536
-19 | -1.3171 | 0.04786 | -0.0793 | -27.5198
-18.5 | -1.3123 | 0.04259 | -0.0809 | -30.8124
-18 | -1.3028 | 0.03815 | -0.0819 | -34.1494
-17.5 | -1.2888 | 0.03446 | -0.0823 | -37.3999
-17 | -1.2716 | 0.03125 | -0.0823 | -40.6912
-16.5 | -1.2487 | 0.02846 | -0.0825 | -43.8756
-16 | -1.2246 | 0.02616 | -0.0818 | -46.8119
-15.5 | -1.1976 | 0.02419 | -0.081 | -49.5081
-15 | -1.1664 | 0.02242 | -0.0804 | -52.025
-14.5 | -1.1317 | 0.02089 | -0.0799 | -54.1742
-14 | -1.1017 | 0.01898 | -0.0792 | -58.0453
-13.5 | -1.0734 | 0.01721 | -0.0777 | -62.3707
-13 | -1.0296 | 0.01596 | -0.0783 | -64.5113
-12.5 | -0.9793 | 0.01493 | -0.0795 | -65.5928
-11.5 | -0.8735 | 0.01341 | -0.0813 | -65.138
-11 | -0.8185 | 0.0128 | -0.0823 | -63.9453
-10.5 | -0.7622 | 0.01224 | -0.0833 | -62.2712
-10 | -0.7049 | 0.01169 | -0.0845 | -60.2994
-9.5 | -0.6475 | 0.01099 | -0.0857 | -58.9172
-9 | -0.5886 | 0.01053 | -0.087 | -55.8974
-8.5 | -0.5287 | 0.0101 | -0.0884 | -52.3465
-8 | -0.4683 | 0.00973 | -0.0898 | -48.1295
-7.5 | -0.4076 | 0.00929 | -0.0914 | -43.8751
-7 | -0.3464 | 0.00897 | -0.0929 | -38.6176
-6.5 | -0.2844 | 0.0086 | -0.0945 | -33.0698
-6 | -0.2222 | 0.00826 | -0.0962 | -26.9007
-5.5 | -0.1593 | 0.00784 | -0.0982 | -20.3189
-4.5 | -0.0325 | 0.00715 | -0.1021 | -4.5455
-4 | 0.0321 | 0.00674 | -0.1044 | 4.7626
-3.5 | 0.0984 | 0.00621 | -0.1073 | 15.8454
-3 | 0.1658 | 0.00566 | -0.1105 | 29.2933
-2.5 | 0.2348 | 0.00502 | -0.114 | 46.7729
-2 | 0.3003 | 0.00474 | -0.1164 | 63.3544
-1.5 | 0.3634 | 0.00468 | -0.1179 | 77.6496
-1 | 0.4251 | 0.00473 | -0.1192 | 89.8732
-0.5 | 0.4872 | 0.00476 | -0.1204 | 102.3529
0 | 0.5485 | 0.00484 | -0.1216 | 113.3264
0.5 | 0.6089 | 0.00502 | -0.1226 | 121.2948
1 | 0.6665 | 0.00549 | -0.1231 | 121.4026
1.5 | 0.7203 | 0.00634 | -0.1231 | 113.612
2 | 0.7746 | 0.00705 | -0.1231 | 109.8723
2.5 | 0.8284 | 0.00772 | -0.1231 | 107.3057
3 | 0.882 | 0.00834 | -0.1229 | 105.7554
3.5 | 0.9361 | 0.00886 | -0.1229 | 105.6546
4 | 0.9891 | 0.00942 | -0.1226 | 105
4.5 | 1.043 | 0.00985 | -0.1225 | 105.8883
5 | 1.0964 | 0.01027 | -0.1223 | 106.7575
5.5 | 1.1487 | 0.01073 | -0.1219 | 107.055
6 | 1.1988 | 0.01127 | -0.1211 | 106.3709
6.5 | 1.2482 | 0.0118 | -0.1201 | 105.7797
7 | 1.2965 | 0.0123 | -0.119 | 105.4065
7.5 | 1.3441 | 0.01277 | -0.1177 | 105.2545
8 | 1.3875 | 0.01336 | -0.1157 | 103.8548
8.5 | 1.4256 | 0.01388 | -0.1126 | 102.7089
9 | 1.4631 | 0.01465 | -0.1097 | 99.8703
9.5 | 1.5034 | 0.01537 | -0.1074 | 97.8139
10 | 1.5422 | 0.01621 | -0.1051 | 95.1388
10.5 | 1.5792 | 0.01719 | -0.1026 | 91.8674
11 | 1.6166 | 0.01818 | -0.1004 | 88.9219
11.5 | 1.6508 | 0.01941 | -0.0979 | 85.0489
12 | 1.687 | 0.02055 | -0.0957 | 82.0925
12.5 | 1.7184 | 0.02202 | -0.0931 | 78.0381
13 | 1.7504 | 0.02349 | -0.0907 | 74.5168
13.5 | 1.7787 | 0.02524 | -0.0881 | 70.4715
14 | 1.8036 | 0.02723 | -0.0852 | 66.2358
14.5 | 1.8286 | 0.02928 | -0.0826 | 62.4522
15 | 1.8521 | 0.03149 | -0.0799 | 58.8155
15.5 | 1.8734 | 0.03392 | -0.0773 | 55.23
16 | 1.8927 | 0.03663 | -0.0748 | 51.6708
16.5 | 1.9128 | 0.03936 | -0.0726 | 48.5976
17 | 1.9288 | 0.04251 | -0.0703 | 45.3729
17.5 | 1.9408 | 0.04614 | -0.068 | 42.0633
18 | 1.9574 | 0.04947 | -0.0664 | 39.5674
18.5 | 1.9697 | 0.05326 | -0.0647 | 36.9827
19 | 1.9779 | 0.05763 | -0.0633 | 34.3207
19.5 | 1.9808 | 0.0627 | -0.062 | 31.5917
20 | 1.9777 | 0.06857 | -0.061 | 28.8421

## 59. Re 3M Mach 0.10 (1)
BIGFOIL.COM POLAR EXPORT
NASA LS(1)-0417
LS(1)-0417 (GA(W)-1) |  |  |  | Cl Max: | 1.916 | at alpha= | 15.5 | deg
JavaFoil+Calcfoil stall+Eppler ext transition |  |  |  | L/D Max: | 81.581 | at alpha= | 9 | deg
Re: | 3000000 |  |  | Cd Min: | 0.00941 | at alpha= | -1 | deg
Mach: | 0.1 |  |  | Cl=0 at alpha= | -4.7951 | deg
|  |  |  | @ Cl=0.1, Cd= | 0.012816
|  |  |  | @ Cl=0.4, Cd= | 0.0094956
|  |  |  | @ Cl=0.6, Cd= | 0.010936
alpha (deg) | Cl | Cd | Cm | Cl/Cd
-20 | -0.861 | 0.14542 | -0.051 | -5.918
-19.5 | -0.879 | 0.12713 | -0.056 | -6.913
-19 | -0.888 | 0.11635 | -0.059 | -7.628
-18.5 | -0.898 | 0.10265 | -0.062 | -8.751
-18 | -0.911 | 0.08669 | -0.066 | -10.513
-17.5 | -0.885 | 0.10185 | -0.062 | -8.692
-17 | -0.897 | 0.08385 | -0.067 | -10.701
-16.5 | -0.947 | 0.04628 | -0.078 | -20.47
-16 | -0.944 | 0.03987 | -0.08 | -23.682
-15.5 | -0.935 | 0.03575 | -0.082 | -26.147
-15 | -0.921 | 0.03281 | -0.084 | -28.062
-14.5 | -0.903 | 0.03033 | -0.085 | -29.759
-14 | -0.881 | 0.02802 | -0.087 | -31.449
-13.5 | -0.856 | 0.02715 | -0.088 | -31.509
-13 | -0.826 | 0.02564 | -0.09 | -32.214
-12.5 | -0.793 | 0.02446 | -0.091 | -32.401
-12 | -0.757 | 0.02251 | -0.092 | -33.612
-11.5 | -0.719 | 0.02133 | -0.094 | -33.689
-11 | -0.676 | 0.02044 | -0.095 | -33.086
-10.5 | -0.632 | 0.01946 | -0.096 | -32.463
-10 | -0.584 | 0.0189 | -0.097 | -30.923
-9.5 | -0.535 | 0.01947 | -0.098 | -27.486
-9 | -0.484 | 0.01883 | -0.1 | -25.698
-8.5 | -0.431 | 0.0181 | -0.101 | -23.826
-8 | -0.377 | 0.01757 | -0.102 | -21.447
-7.5 | -0.321 | 0.01716 | -0.103 | -18.693
-7 | -0.264 | 0.0166 | -0.104 | -15.875
-6.5 | -0.205 | 0.01638 | -0.106 | -12.528
-6 | -0.146 | 0.016 | -0.107 | -9.119
-5.5 | -0.086 | 0.01567 | -0.108 | -5.48
-5 | -0.025 | 0.01539 | -0.109 | -1.635
-4.5 | 0.036 | 0.01315 | -0.11 | 2.746
-4 | 0.098 | 0.01288 | -0.111 | 7.592
-3.5 | 0.162 | 0.01082 | -0.114 | 14.985
-3 | 0.225 | 0.01036 | -0.115 | 21.726
-2.5 | 0.288 | 0.00988 | -0.116 | 29.185
-2 | 0.351 | 0.00955 | -0.117 | 36.785
-1.5 | 0.414 | 0.00948 | -0.118 | 43.701
-1 | 0.477 | 0.00941 | -0.119 | 50.675
-0.5 | 0.539 | 0.00943 | -0.12 | 57.129
0 | 0.603 | 0.01101 | -0.121 | 54.773
0.5 | 0.666 | 0.01106 | -0.122 | 60.192
1 | 0.728 | 0.0115 | -0.122 | 63.277
1.5 | 0.79 | 0.01174 | -0.123 | 67.257
2 | 0.851 | 0.01267 | -0.124 | 67.169
2.5 | 0.912 | 0.01352 | -0.125 | 67.466
3 | 0.973 | 0.01589 | -0.126 | 61.239
3.5 | 1.034 | 0.01702 | -0.127 | 60.724
4 | 1.094 | 0.01745 | -0.127 | 62.682
4.5 | 1.153 | 0.01789 | -0.128 | 64.474
5 | 1.212 | 0.01826 | -0.129 | 66.399
5.5 | 1.271 | 0.01874 | -0.13 | 67.814
6 | 1.327 | 0.01927 | -0.13 | 68.877
6.5 | 1.382 | 0.01983 | -0.131 | 69.704
7 | 1.436 | 0.02035 | -0.132 | 70.582
7.5 | 1.489 | 0.01864 | -0.132 | 79.884
8 | 1.54 | 0.01907 | -0.133 | 80.767
8.5 | 1.59 | 0.02201 | -0.134 | 72.229
9 | 1.638 | 0.02007 | -0.134 | 81.581
9.5 | 1.684 | 0.02323 | -0.135 | 72.478
10 | 1.708 | 0.02371 | -0.134 | 72.041
10.5 | 1.745 | 0.02447 | -0.134 | 71.311
11 | 1.777 | 0.02562 | -0.134 | 69.347
11.5 | 1.804 | 0.02746 | -0.134 | 65.687
12 | 1.83 | 0.02855 | -0.135 | 64.089
12.5 | 1.853 | 0.02927 | -0.135 | 63.298
13 | 1.872 | 0.0304 | -0.135 | 61.594
13.5 | 1.887 | 0.03189 | -0.135 | 59.184
14 | 1.901 | 0.033 | -0.135 | 57.613
14.5 | 1.909 | 0.03471 | -0.135 | 55.016
15 | 1.915 | 0.03674 | -0.135 | 52.118
15.5 | 1.916 | 0.03864 | -0.135 | 49.601
16 | 1.914 | 0.04083 | -0.135 | 46.876
16.5 | 1.907 | 0.04305 | -0.134 | 44.297
17 | 1.899 | 0.0454 | -0.134 | 41.838
17.5 | 1.886 | 0.04871 | -0.134 | 38.714
18 | 1.867 | 0.05302 | -0.133 | 35.207
18.5 | 1.848 | 0.0566 | -0.132 | 32.657
19 | 1.821 | 0.06287 | -0.131 | 28.963
19.5 | 1.794 | 0.06848 | -0.13 | 26.193
20 | 1.76 | 0.07643 | -0.128 | 23.022

## 60. Re 3M Mach 0.10 (2)
BIGFOIL.COM POLAR EXPORT
NASA LS(1)-0417
LS(1)-0417 (GA(W)-1) |  |  |  | Cl Max: | 1.9712 | at alpha= | 19 | deg
XFOIL ncrit=9 |  |  |  | L/D Max: | 121.789 | at alpha= | 0.5 | deg
Re: | 3000000 |  |  | Cd Min: | 0.07359 | at alpha= | -20 | deg
Mach: | 0.1 |  |  | Cl=0 at alpha= | -4.2427 | deg
|  |  |  | @ Cl=0.1, Cd= | 0.0062165
|  |  |  | @ Cl=0.4, Cd= | 0.0047134
|  |  |  | @ Cl=0.6, Cd= | 0.0049927
alpha (deg) | Cl | Cd | Cm | Cl/Cd
-20 | -1.2405 | 0.07359 | -0.0696 | -16.8569
-19.5 | -1.2681 | 0.06262 | -0.0752 | -20.2507
-19 | -1.2807 | 0.05423 | -0.0791 | -23.6161
-18.5 | -1.2848 | 0.04743 | -0.0817 | -27.0883
-18 | -1.2809 | 0.04199 | -0.0833 | -30.5049
-17.5 | -1.2711 | 0.03753 | -0.0842 | -33.8689
-17 | -1.2582 | 0.03372 | -0.0845 | -37.3132
-16.5 | -1.2408 | 0.03046 | -0.0844 | -40.7354
-16 | -1.2177 | 0.02778 | -0.0842 | -43.8337
-15.5 | -1.1938 | 0.02552 | -0.0831 | -46.779
-15 | -1.1649 | 0.0235 | -0.0824 | -49.5702
-14.5 | -1.1318 | 0.02177 | -0.0819 | -51.989
-14 | -1.0961 | 0.02021 | -0.0814 | -54.2355
-13.5 | -1.0689 | 0.01805 | -0.0802 | -59.2188
-13 | -1.0346 | 0.01654 | -0.0793 | -62.5514
-12.5 | -0.9862 | 0.01536 | -0.0803 | -64.2057
-12 | -0.934 | 0.01445 | -0.0814 | -64.6367
-11.5 | -0.8802 | 0.01367 | -0.0822 | -64.3892
-11 | -0.8251 | 0.01301 | -0.0831 | -63.4204
-10.5 | -0.7685 | 0.01241 | -0.084 | -61.9259
-10 | -0.7108 | 0.01185 | -0.0851 | -59.9831
-9.5 | -0.6531 | 0.01114 | -0.0863 | -58.6266
-9 | -0.5938 | 0.01063 | -0.0876 | -55.8608
-8.5 | -0.5334 | 0.01017 | -0.0889 | -52.4484
-8 | -0.4726 | 0.00979 | -0.0903 | -48.2737
-7.5 | -0.4115 | 0.00935 | -0.0918 | -44.0107
-7 | -0.3497 | 0.00901 | -0.0933 | -38.8124
-6.5 | -0.2873 | 0.00864 | -0.095 | -33.2523
-6 | -0.2246 | 0.0083 | -0.0966 | -27.0602
-5.5 | -0.1613 | 0.00788 | -0.0986 | -20.4695
-5 | -0.0981 | 0.00761 | -0.1003 | -12.8909
-4.5 | -0.0335 | 0.00718 | -0.1026 | -4.6657
-4 | 0.0316 | 0.00677 | -0.1049 | 4.6677
-3 | 0.1663 | 0.00568 | -0.111 | 29.2782
-2.5 | 0.2359 | 0.00503 | -0.1145 | 46.8986
-2 | 0.3019 | 0.00475 | -0.117 | 63.5579
-1.5 | 0.3654 | 0.00468 | -0.1185 | 78.0769
-1 | 0.4276 | 0.00474 | -0.1197 | 90.211
-0.5 | 0.49 | 0.00476 | -0.121 | 102.9412
0 | 0.5518 | 0.00485 | -0.1222 | 113.7732
0.5 | 0.6126 | 0.00503 | -0.1232 | 121.7893
1 | 0.6704 | 0.00552 | -0.1237 | 121.4493
1.5 | 0.7243 | 0.00638 | -0.1236 | 113.5266
2 | 0.7788 | 0.0071 | -0.1236 | 109.6901
2.5 | 0.833 | 0.00776 | -0.1235 | 107.3454
3 | 0.8867 | 0.0084 | -0.1233 | 105.5595
3.5 | 0.9407 | 0.00894 | -0.1232 | 105.2237
4 | 0.9939 | 0.0095 | -0.1228 | 104.6211
4.5 | 1.0484 | 0.00991 | -0.1227 | 105.7921
5 | 1.1019 | 0.01035 | -0.1224 | 106.4638
5.5 | 1.154 | 0.01083 | -0.1218 | 106.5559
6 | 1.2044 | 0.01137 | -0.121 | 105.9279
6.5 | 1.2538 | 0.01189 | -0.1199 | 105.45
7 | 1.3015 | 0.01244 | -0.1185 | 104.6222
7.5 | 1.3488 | 0.01291 | -0.1171 | 104.4771
8 | 1.3909 | 0.0135 | -0.1147 | 103.0296
8.5 | 1.4282 | 0.01409 | -0.1113 | 101.3627
9 | 1.4664 | 0.01492 | -0.1084 | 98.2842
9.5 | 1.5074 | 0.01566 | -0.1062 | 96.258
10 | 1.546 | 0.01658 | -0.1038 | 93.2449
10.5 | 1.5839 | 0.01757 | -0.1014 | 90.148
11 | 1.6211 | 0.01864 | -0.099 | 86.9689
11.5 | 1.6561 | 0.01988 | -0.0965 | 83.3048
12 | 1.6912 | 0.02116 | -0.0942 | 79.9244
12.5 | 1.7229 | 0.02268 | -0.0915 | 75.9656
13 | 1.7531 | 0.02433 | -0.0888 | 72.0551
13.5 | 1.7823 | 0.0261 | -0.0862 | 68.2874
14 | 1.8076 | 0.02815 | -0.0833 | 64.2131
14.5 | 1.8299 | 0.03048 | -0.0803 | 60.0361
15 | 1.8538 | 0.03276 | -0.0777 | 56.5873
15.5 | 1.8729 | 0.0355 | -0.0749 | 52.7577
16 | 1.8948 | 0.03812 | -0.0726 | 49.7062
16.5 | 1.9134 | 0.04107 | -0.0702 | 46.5888
17 | 1.9273 | 0.04456 | -0.0679 | 43.2518
17.5 | 1.9426 | 0.04805 | -0.0659 | 40.4287
18 | 1.9563 | 0.05178 | -0.0641 | 37.781
18.5 | 1.966 | 0.05601 | -0.0625 | 35.1009
19 | 1.9712 | 0.06088 | -0.0611 | 32.3784
19.5 | 1.9684 | 0.06675 | -0.0599 | 29.4891

## 61. Re 3M Mach 0.25 (1)
BIGFOIL.COM POLAR EXPORT
NASA LS(1)-0417
LS(1)-0417 (GA(W)-1) |  |  |  | Cl Max: | 1.833 | at alpha= | 13 | deg
JavaFoil+Calcfoil stall+Eppler ext transition |  |  |  | L/D Max: | 79.079 | at alpha= | 8 | deg
Re: | 3000000 |  |  | Cd Min: | 0.01084 | at alpha= | -1.5 | deg
Mach: | 0.25 |  |  | Cl=0 at alpha= | -4.7937 | deg
|  |  |  | @ Cl=0.1, Cd= | 0.01427
|  |  |  | @ Cl=0.4, Cd= | 0.010852
|  |  |  | @ Cl=0.6, Cd= | 0.010979
alpha (deg) | Cl | Cd | Cm | Cl/Cd
-20 | -0.556 | 0.17259 | -0.044 | -3.223
-19.5 | -0.594 | 0.16615 | -0.044 | -3.574
-19 | -0.626 | 0.15341 | -0.046 | -4.08
-18.5 | -0.653 | 0.14679 | -0.047 | -4.451
-18 | -0.68 | 0.13783 | -0.05 | -4.93
-17.5 | -0.702 | 0.12947 | -0.052 | -5.419
-17 | -0.707 | 0.14789 | -0.037 | -4.78
-16.5 | -0.735 | 0.11208 | -0.057 | -6.559
-16 | -0.751 | 0.09899 | -0.062 | -7.589
-15.5 | -0.773 | 0.07948 | -0.07 | -9.725
-15 | -0.837 | 0.03806 | -0.085 | -22.005
-14.5 | -0.831 | 0.03686 | -0.086 | -22.547
-14 | -0.828 | 0.03223 | -0.088 | -25.683
-13.5 | -0.816 | 0.0304 | -0.09 | -26.825
-13 | -0.8 | 0.02741 | -0.092 | -29.183
-12.5 | -0.775 | 0.02634 | -0.093 | -29.401
-12 | -0.745 | 0.02397 | -0.094 | -31.094
-11.5 | -0.712 | 0.02277 | -0.095 | -31.252
-11 | -0.676 | 0.02136 | -0.097 | -31.645
-10.5 | -0.635 | 0.02033 | -0.098 | -31.229
-10 | -0.59 | 0.01953 | -0.1 | -30.191
-9.5 | -0.542 | 0.01994 | -0.101 | -27.181
-9 | -0.491 | 0.01928 | -0.102 | -25.487
-8.5 | -0.439 | 0.01733 | -0.103 | -25.318
-8 | -0.384 | 0.01812 | -0.104 | -21.187
-7.5 | -0.327 | 0.01753 | -0.106 | -18.679
-7 | -0.269 | 0.01701 | -0.107 | -15.827
-6.5 | -0.21 | 0.01668 | -0.108 | -12.581
-6 | -0.149 | 0.01629 | -0.109 | -9.169
-5.5 | -0.088 | 0.01594 | -0.111 | -5.519
-5 | -0.026 | 0.0156 | -0.112 | -1.653
-4.5 | 0.037 | 0.01451 | -0.113 | 2.55
-4 | 0.1 | 0.01427 | -0.114 | 7.026
-3.5 | 0.167 | 0.01218 | -0.117 | 13.679
-3 | 0.231 | 0.01169 | -0.118 | 19.79
-2.5 | 0.296 | 0.01128 | -0.119 | 26.279
-2 | 0.361 | 0.01087 | -0.12 | 33.216
-1.5 | 0.426 | 0.01084 | -0.121 | 39.251
-1 | 0.49 | 0.01085 | -0.122 | 45.161
-0.5 | 0.553 | 0.01093 | -0.123 | 50.598
0 | 0.62 | 0.011 | -0.124 | 56.328
0.5 | 0.684 | 0.01104 | -0.125 | 61.961
1 | 0.748 | 0.01153 | -0.126 | 64.838
1.5 | 0.811 | 0.01177 | -0.127 | 68.928
2 | 0.874 | 0.01276 | -0.128 | 68.505
2.5 | 0.937 | 0.01368 | -0.128 | 68.515
3 | 0.999 | 0.01673 | -0.129 | 59.73
3.5 | 1.061 | 0.01734 | -0.13 | 61.187
4 | 1.122 | 0.01782 | -0.131 | 63.001
4.5 | 1.183 | 0.01865 | -0.132 | 63.426
5 | 1.243 | 0.01909 | -0.132 | 65.119
5.5 | 1.303 | 0.01961 | -0.133 | 66.435
6 | 1.36 | 0.02021 | -0.134 | 67.273
6.5 | 1.415 | 0.02083 | -0.135 | 67.932
7 | 1.469 | 0.02138 | -0.135 | 68.717
7.5 | 1.521 | 0.02192 | -0.136 | 69.389
8 | 1.572 | 0.01987 | -0.137 | 79.079
8.5 | 1.62 | 0.02319 | -0.137 | 69.849
9 | 1.648 | 0.02367 | -0.136 | 69.61
9.5 | 1.687 | 0.02417 | -0.137 | 69.807
10 | 1.724 | 0.02498 | -0.137 | 69.011
10.5 | 1.755 | 0.02608 | -0.137 | 67.301
11 | 1.778 | 0.02789 | -0.137 | 63.752
11.5 | 1.799 | 0.02918 | -0.137 | 61.651
12 | 1.815 | 0.03097 | -0.138 | 58.607
12.5 | 1.827 | 0.03203 | -0.138 | 57.032
13 | 1.833 | 0.03361 | -0.138 | 54.524
13.5 | 1.833 | 0.03527 | -0.138 | 51.986
14 | 1.829 | 0.03741 | -0.138 | 48.875
14.5 | 1.817 | 0.03977 | -0.137 | 45.682
15 | 1.8 | 0.04262 | -0.137 | 42.229
15.5 | 1.775 | 0.04623 | -0.136 | 38.403
16 | 1.745 | 0.05 | -0.136 | 34.898
16.5 | 1.707 | 0.05518 | -0.135 | 30.936
17 | 1.657 | 0.06283 | -0.133 | 26.366
17.5 | 1.595 | 0.07303 | -0.129 | 21.843
18 | 1.506 | 0.09504 | -0.122 | 15.848

## 62. Re 3M Mach 0.25 (2)
BIGFOIL.COM POLAR EXPORT
NASA LS(1)-0417
LS(1)-0417 (GA(W)-1) |  |  |  | Cl Max: | 1.9233 | at alpha= | 17.5 | deg
XFOIL ncrit=9 |  |  |  | L/D Max: | 124.342 | at alpha= | 0.5 | deg
Re: | 3000000 |  |  | Cd Min: | 0.1443 | at alpha= | -19.5 | deg
Mach: | 0.25 |  |  | Cl=0 at alpha= | -4.2096 | deg
|  |  |  | @ Cl=0.1, Cd= | 0.0063988
|  |  |  | @ Cl=0.4, Cd= | 0.0047482
|  |  |  | @ Cl=0.6, Cd= | 0.004996
alpha (deg) | Cl | Cd | Cm | Cl/Cd
-19.5 | -0.8169 | 0.1443 | -0.0371 | -5.6611
-19 | -0.8776 | 0.12475 | -0.0485 | -7.0349
-18.5 | -0.9412 | 0.10601 | -0.0593 | -8.8784
-18 | -1.0016 | 0.08864 | -0.0691 | -11.2996
-17.5 | -1.0498 | 0.07364 | -0.0777 | -14.2558
-17 | -1.083 | 0.06134 | -0.0847 | -17.6557
-16.5 | -1.1023 | 0.05163 | -0.0896 | -21.35
-16 | -1.1093 | 0.0439 | -0.0932 | -25.2688
-15.5 | -1.1129 | 0.03818 | -0.0935 | -29.1488
-14.5 | -1.0949 | 0.02967 | -0.0927 | -36.9026
-14 | -1.0746 | 0.02648 | -0.0919 | -40.5816
-13.5 | -1.0487 | 0.02379 | -0.0909 | -44.0815
-13 | -1.017 | 0.0216 | -0.0899 | -47.0833
-12.5 | -0.9891 | 0.01913 | -0.0885 | -51.7041
-12 | -0.9606 | 0.01709 | -0.0864 | -56.2083
-11.5 | -0.9132 | 0.01566 | -0.0866 | -58.3142
-10.5 | -0.8015 | 0.01359 | -0.0882 | -58.9772
-10 | -0.7431 | 0.01278 | -0.0889 | -58.1455
-9.5 | -0.6832 | 0.01211 | -0.0896 | -56.4162
-9 | -0.6224 | 0.0113 | -0.0906 | -55.0796
-8.5 | -0.56 | 0.01067 | -0.0918 | -52.4836
-8 | -0.4968 | 0.01019 | -0.093 | -48.7537
-7.5 | -0.433 | 0.00979 | -0.0942 | -44.2288
-7 | -0.3683 | 0.00928 | -0.0957 | -39.6875
-6.5 | -0.3033 | 0.00892 | -0.0972 | -34.0022
-6 | -0.2381 | 0.00854 | -0.0989 | -27.8806
-5.5 | -0.1726 | 0.00819 | -0.1006 | -21.0745
-5 | -0.1061 | 0.00775 | -0.1026 | -13.6903
-4.5 | -0.0395 | 0.00741 | -0.1046 | -5.3306
-4 | 0.0285 | 0.00692 | -0.1072 | 4.1185
-3.5 | 0.0976 | 0.00642 | -0.11 | 15.2025
-3 | 0.1689 | 0.00579 | -0.1136 | 29.171
-2.5 | 0.2411 | 0.00515 | -0.1173 | 46.8155
-2 | 0.3107 | 0.00479 | -0.1201 | 64.8643
-1.5 | 0.3765 | 0.00473 | -0.1217 | 79.5983
-1 | 0.4411 | 0.00478 | -0.123 | 92.2803
-0.5 | 0.5059 | 0.00481 | -0.1243 | 105.1767
0 | 0.5699 | 0.00491 | -0.1255 | 116.0692
0.5 | 0.6329 | 0.00509 | -0.1265 | 124.3418
1 | 0.6917 | 0.00568 | -0.1268 | 121.7782
1.5 | 0.7465 | 0.0066 | -0.1264 | 113.1061
2 | 0.8015 | 0.00739 | -0.1261 | 108.4574
2.5 | 0.857 | 0.00806 | -0.1258 | 106.3275
3 | 0.9118 | 0.00871 | -0.1253 | 104.6843
3.5 | 0.9662 | 0.00932 | -0.1247 | 103.6695
4 | 1.0211 | 0.00985 | -0.1241 | 103.665
4.5 | 1.0758 | 0.01034 | -0.1234 | 104.0426
5 | 1.13 | 0.01082 | -0.1226 | 104.4362
5.5 | 1.182 | 0.01135 | -0.1214 | 104.141
6 | 1.2315 | 0.01193 | -0.1196 | 103.2272
6.5 | 1.2788 | 0.01253 | -0.1174 | 102.0591
7 | 1.3197 | 0.01312 | -0.114 | 100.5869
7.5 | 1.36 | 0.01388 | -0.1106 | 97.9827
8 | 1.4042 | 0.01462 | -0.108 | 96.0465
8.5 | 1.4457 | 0.01554 | -0.1052 | 93.0309
9 | 1.4879 | 0.01649 | -0.1026 | 90.2304
10 | 1.568 | 0.01878 | -0.0971 | 83.4931
10.5 | 1.6071 | 0.02004 | -0.0944 | 80.1946
11 | 1.6436 | 0.02152 | -0.0915 | 76.3755
11.5 | 1.6793 | 0.02308 | -0.0886 | 72.76
12 | 1.7132 | 0.02481 | -0.0856 | 69.0528
12.5 | 1.7429 | 0.02685 | -0.0823 | 64.9125
13 | 1.7694 | 0.02914 | -0.0789 | 60.7207
13.5 | 1.7949 | 0.03163 | -0.0757 | 56.7468
14 | 1.8192 | 0.03427 | -0.0725 | 53.0843
15 | 1.8621 | 0.04038 | -0.0665 | 46.1144
15.5 | 1.8795 | 0.04391 | -0.0636 | 42.8035
16 | 1.8924 | 0.04802 | -0.0609 | 39.4086
16.5 | 1.9079 | 0.05203 | -0.0587 | 36.6692
17 | 1.9179 | 0.0567 | -0.0566 | 33.8254
17.5 | 1.9233 | 0.06203 | -0.0549 | 31.006
18 | 1.9211 | 0.06827 | -0.0535 | 28.1397
18.5 | 1.9154 | 0.07524 | -0.0529 | 25.4572
19 | 1.9089 | 0.08256 | -0.053 | 23.1214
19.5 | 1.8958 | 0.09084 | -0.0538 | 20.8697
20 | 1.8755 | 0.10035 | -0.0558 | 18.6896

## 63. Re 3M Mach 0.50 (1)
BIGFOIL.COM POLAR EXPORT
NASA LS(1)-0417
LS(1)-0417 (GA(W)-1) |  |  |  | Cl Max: | 1.604 | at alpha= | 8 | deg
JavaFoil+Calcfoil stall+Eppler ext transition |  |  |  | L/D Max: | 69.823 | at alpha= | 1 | deg
Re: | 3000000 |  |  | Cd Min: | 0.01106 | at alpha= | -1.5 | deg
Mach: | 0.5 |  |  | Cl=0 at alpha= | -4.7971 | deg
|  |  |  | @ Cl=0.1, Cd= | 0.015901
|  |  |  | @ Cl=0.4, Cd= | 0.011177
|  |  |  | @ Cl=0.6, Cd= | 0.011164
alpha (deg) | Cl | Cd | Cm | Cl/Cd
-20 | -0.868 | 0.17588 | -0.053 | -4.936
-19.5 | -0.84 | 0.17284 | -0.054 | -4.861
-19 | -0.812 | 0.16948 | -0.054 | -4.792
-18.5 | -0.781 | 0.15947 | -0.052 | -4.898
-18 | -0.753 | 0.15558 | -0.052 | -4.838
-17.5 | -0.725 | 0.14619 | -0.052 | -4.959
-17 | -0.697 | 0.14525 | -0.053 | -4.798
-16.5 | -0.669 | 0.13622 | -0.054 | -4.912
-16 | -0.641 | 0.13691 | -0.055 | -4.684
-15.5 | -0.612 | 0.13082 | -0.053 | -4.676
-15 | -0.583 | 0.12502 | -0.053 | -4.665
-14.5 | -0.556 | 0.12488 | -0.056 | -4.453
-14 | -0.528 | 0.11283 | -0.056 | -4.677
-13.5 | -0.498 | 0.10809 | -0.051 | -4.603
-13 | -0.469 | 0.10576 | -0.052 | -4.436
-12.5 | -0.441 | 0.10147 | -0.052 | -4.345
-12 | -0.413 | 0.09974 | -0.053 | -4.136
-11.5 | -0.384 | 0.09401 | -0.053 | -4.085
-11 | -0.355 | 0.08683 | -0.053 | -4.094
-10.5 | -0.326 | 0.10419 | -0.047 | -3.131
-10 | -0.305 | 0.06357 | -0.074 | -4.793
-9.5 | -0.402 | 0.06332 | -0.071 | -6.355
-9 | -0.476 | 0.02283 | -0.112 | -20.852
-8.5 | -0.448 | 0.02171 | -0.114 | -20.616
-8 | -0.404 | 0.02048 | -0.116 | -19.719
-7.5 | -0.35 | 0.01964 | -0.117 | -17.848
-7 | -0.292 | 0.01883 | -0.118 | -15.488
-6.5 | -0.229 | 0.0165 | -0.12 | -13.878
-6 | -0.164 | 0.01773 | -0.121 | -9.239
-5.5 | -0.097 | 0.01713 | -0.122 | -5.65
-5 | -0.028 | 0.01678 | -0.124 | -1.695
-4.5 | 0.041 | 0.01628 | -0.125 | 2.511
-4 | 0.111 | 0.01583 | -0.126 | 7.004
-3.5 | 0.181 | 0.01481 | -0.128 | 12.247
-3 | 0.254 | 0.01261 | -0.13 | 20.151
-2.5 | 0.331 | 0.01181 | -0.133 | 28.04
-2 | 0.404 | 0.01114 | -0.135 | 36.21
-1.5 | 0.476 | 0.01106 | -0.136 | 42.999
-1 | 0.548 | 0.01109 | -0.137 | 49.406
-0.5 | 0.618 | 0.01119 | -0.138 | 55.188
0 | 0.692 | 0.01124 | -0.139 | 61.563
0.5 | 0.763 | 0.01141 | -0.14 | 66.89
1 | 0.834 | 0.01195 | -0.141 | 69.823
1.5 | 0.905 | 0.0131 | -0.142 | 69.066
2 | 0.974 | 0.0142 | -0.143 | 68.626
2.5 | 1.043 | 0.01589 | -0.144 | 65.678
3 | 1.112 | 0.01649 | -0.144 | 67.416
3.5 | 1.179 | 0.01912 | -0.145 | 61.649
4 | 1.245 | 0.0204 | -0.146 | 60.999
4.5 | 1.309 | 0.02113 | -0.147 | 61.961
5 | 1.372 | 0.02196 | -0.148 | 62.487
5.5 | 1.419 | 0.0225 | -0.147 | 63.06
6 | 1.471 | 0.02339 | -0.148 | 62.892
6.5 | 1.517 | 0.02432 | -0.148 | 62.368
7 | 1.556 | 0.02535 | -0.149 | 61.37
7.5 | 1.585 | 0.02648 | -0.149 | 59.864
8 | 1.604 | 0.0277 | -0.15 | 57.898
8.5 | 1.601 | 0.03078 | -0.149 | 52.001
9 | 1.57 | 0.03349 | -0.149 | 46.89
9.5 | 1.48 | 0.0376 | -0.149 | 39.354
10 | 0.859 | 0.0863 | -0.098 | 9.948
10.5 | 0.888 | 0.09227 | -0.1 | 9.63
11 | 0.903 | 0.10026 | -0.084 | 9.001
11.5 | 0.935 | 0.10803 | -0.091 | 8.656
12 | 0.958 | 0.10866 | -0.085 | 8.819
12.5 | 0.987 | 0.11331 | -0.087 | 8.709
13 | 1.02 | 0.11923 | -0.094 | 8.556

## 64. Re 3M Mach 0.50 (2)
BIGFOIL.COM POLAR EXPORT
NASA LS(1)-0417
LS(1)-0417 (GA(W)-1) |  |  |  | Cl Max: | 1.7612 | at alpha= | 12.5 | deg
XFOIL ncrit=9 |  |  |  | L/D Max: | 132.904 | at alpha= | 0.5 | deg
Re: | 3000000 |  |  | Cd Min: | 0.18143 | at alpha= | 17.5 | deg
Mach: | 0.5 |  |  | Cl=0 at alpha= | -4.062 | deg
|  |  |  | @ Cl=0.1, Cd= | 0.0070811
|  |  |  | @ Cl=0.4, Cd= | 0.0050118
|  |  |  | @ Cl=0.6, Cd= | 0.0050704
alpha (deg) | Cl | Cd | Cm | Cl/Cd
-14.5 | -0.4028 | 0.14486 | -0.0543 | -2.7806
-14 | -0.4208 | 0.13013 | -0.0613 | -3.2337
-13.5 | -0.4426 | 0.11632 | -0.0687 | -3.805
-12.5 | -0.494 | 0.09016 | -0.083 | -5.4791
-12 | -0.5301 | 0.07617 | -0.0908 | -6.9594
-11 | -0.5922 | 0.04952 | -0.109 | -11.9588
-10.5 | -0.6232 | 0.03921 | -0.1146 | -15.8939
-10 | -0.6501 | 0.03101 | -0.1161 | -20.9642
-9.5 | -0.6637 | 0.02453 | -0.1147 | -27.0567
-9 | -0.6551 | 0.01995 | -0.1116 | -32.8371
-8.5 | -0.6314 | 0.01672 | -0.1079 | -37.7632
-8 | -0.59 | 0.01437 | -0.1055 | -41.0578
-7.5 | -0.5258 | 0.01258 | -0.1061 | -41.7965
-7 | -0.454 | 0.01136 | -0.1068 | -39.9648
-6.5 | -0.3794 | 0.01053 | -0.1076 | -36.0304
-6 | -0.3028 | 0.00976 | -0.1088 | -31.0246
-5.5 | -0.2252 | 0.00922 | -0.1103 | -24.4252
-5 | -0.1475 | 0.00873 | -0.1119 | -16.8958
-4.5 | -0.0692 | 0.00821 | -0.1141 | -8.4287
-4 | 0.0098 | 0.00777 | -0.1164 | 1.2613
-3.5 | 0.091 | 0.00716 | -0.1196 | 12.7095
-3 | 0.1754 | 0.00642 | -0.124 | 27.3209
-2.5 | 0.261 | 0.00574 | -0.1286 | 45.4704
-2 | 0.3468 | 0.00512 | -0.1332 | 67.7344
-1.5 | 0.4255 | 0.00496 | -0.1356 | 85.7863
-1 | 0.5016 | 0.00497 | -0.1372 | 100.9256
-0.5 | 0.5769 | 0.00503 | -0.1386 | 114.6918
0 | 0.6513 | 0.00516 | -0.1398 | 126.2209
0.5 | 0.723 | 0.00544 | -0.1405 | 132.9044
1 | 0.7818 | 0.00653 | -0.1389 | 119.7243
1.5 | 0.8373 | 0.00765 | -0.1368 | 109.451
2 | 0.891 | 0.00867 | -0.1341 | 102.7682
2.5 | 0.9457 | 0.0095 | -0.1315 | 99.5474
3 | 0.9963 | 0.01034 | -0.1279 | 96.354
3.5 | 1.0405 | 0.0111 | -0.1229 | 93.7387
4 | 1.0871 | 0.01199 | -0.1185 | 90.6672
4.5 | 1.1354 | 0.01306 | -0.1146 | 86.9372
5 | 1.1846 | 0.01421 | -0.111 | 83.3638
5.5 | 1.235 | 0.01544 | -0.1076 | 79.987
6 | 1.2844 | 0.01681 | -0.104 | 76.4069
6.5 | 1.3356 | 0.01819 | -0.1007 | 73.425
7 | 1.3831 | 0.01981 | -0.0968 | 69.8183
7.5 | 1.4317 | 0.02147 | -0.093 | 66.6837
8 | 1.4765 | 0.0234 | -0.0887 | 63.0983
8.5 | 1.5229 | 0.02535 | -0.0846 | 60.075
9 | 1.5652 | 0.02763 | -0.0802 | 56.6486
9.5 | 1.6076 | 0.03001 | -0.0757 | 53.5688
10 | 1.6479 | 0.03268 | -0.0711 | 50.4253
10.5 | 1.6847 | 0.03569 | -0.0663 | 47.2037
11 | 1.7171 | 0.0392 | -0.0614 | 43.8036
11.5 | 1.7424 | 0.04339 | -0.0565 | 40.1567
12 | 1.7583 | 0.04845 | -0.0516 | 36.291
12.5 | 1.7612 | 0.05478 | -0.0472 | 32.1504
13 | 1.7493 | 0.06268 | -0.044 | 27.9084
13.5 | 1.7242 | 0.0722 | -0.0425 | 23.8809
14 | 1.6906 | 0.08312 | -0.0432 | 20.3393
14.5 | 1.6526 | 0.09505 | -0.0458 | 17.3866
15 | 1.6138 | 0.1077 | -0.0503 | 14.9842
15.5 | 1.5739 | 0.12107 | -0.0567 | 12.9999
16 | 1.5309 | 0.13532 | -0.0649 | 11.3132
16.5 | 1.4868 | 0.1504 | -0.0749 | 9.8856
17 | 1.446 | 0.16589 | -0.0862 | 8.7166
17.5 | 1.4105 | 0.18143 | -0.0983 | 7.7743

## 65. Re 4M Mach 0.00 (1)
BIGFOIL.COM POLAR EXPORT
NASA LS(1)-0417
LS(1)-0417 (GA(W)-1) |  |  |  | Cl Max: | 1.939 | at alpha= | 16 | deg
JavaFoil+Calcfoil stall+Eppler ext transition |  |  |  | L/D Max: | 83.244 | at alpha= | 8 | deg
Re: | 4000000 |  |  | Cd Min: | 0.00933 | at alpha= | -0.5 | deg
Mach: | 0 |  |  | Cl=0 at alpha= | -4.7951 | deg
|  |  |  | @ Cl=0.1, Cd= | 0.011047
|  |  |  | @ Cl=0.4, Cd= | 0.0094497
|  |  |  | @ Cl=0.6, Cd= | 0.00935
alpha (deg) | Cl | Cd | Cm | Cl/Cd
-20 | -0.908 | 0.12759 | -0.056 | -7.115
-19.5 | -0.933 | 0.10143 | -0.062 | -9.202
-19 | -0.944 | 0.08823 | -0.065 | -10.704
-18.5 | -0.962 | 0.07119 | -0.069 | -13.514
-18 | -0.981 | 0.055 | -0.073 | -17.835
-17.5 | -0.952 | 0.06534 | -0.071 | -14.568
-17 | -0.979 | 0.04368 | -0.077 | -22.421
-16.5 | -0.975 | 0.03869 | -0.079 | -25.198
-16 | -0.96 | 0.03743 | -0.08 | -25.655
-15.5 | -0.951 | 0.03323 | -0.083 | -28.634
-15 | -0.932 | 0.03117 | -0.084 | -29.888
-14.5 | -0.914 | 0.02793 | -0.086 | -32.716
-14 | -0.89 | 0.02676 | -0.087 | -33.255
-13.5 | -0.861 | 0.02552 | -0.088 | -33.751
-13 | -0.829 | 0.02483 | -0.089 | -33.382
-12.5 | -0.798 | 0.02288 | -0.091 | -34.876
-12 | -0.76 | 0.02128 | -0.092 | -35.697
-11.5 | -0.72 | 0.02037 | -0.093 | -35.324
-11 | -0.677 | 0.01962 | -0.094 | -34.488
-10.5 | -0.632 | 0.01871 | -0.096 | -33.756
-10 | -0.584 | 0.01925 | -0.097 | -30.337
-9.5 | -0.535 | 0.01867 | -0.098 | -28.648
-9 | -0.483 | 0.01808 | -0.099 | -26.745
-8.5 | -0.431 | 0.0174 | -0.101 | -24.757
-8 | -0.376 | 0.01686 | -0.102 | -22.314
-7.5 | -0.32 | 0.0152 | -0.103 | -21.073
-7 | -0.263 | 0.01468 | -0.104 | -17.922
-6.5 | -0.205 | 0.01584 | -0.105 | -12.924
-6 | -0.146 | 0.01548 | -0.106 | -9.405
-5.5 | -0.086 | 0.01511 | -0.108 | -5.67
-5 | -0.025 | 0.01483 | -0.109 | -1.694
-4.5 | 0.036 | 0.01278 | -0.11 | 2.818
-4 | 0.099 | 0.01105 | -0.113 | 8.947
-3.5 | 0.161 | 0.01084 | -0.114 | 14.885
-3 | 0.224 | 0.01062 | -0.115 | 21.093
-2.5 | 0.287 | 0.01022 | -0.116 | 28.063
-2 | 0.35 | 0.00949 | -0.117 | 36.839
-1.5 | 0.412 | 0.00944 | -0.117 | 43.673
-1 | 0.475 | 0.00939 | -0.118 | 50.537
-0.5 | 0.536 | 0.00933 | -0.119 | 57.434
0 | 0.6 | 0.00935 | -0.12 | 64.189
0.5 | 0.662 | 0.00944 | -0.121 | 70.164
1 | 0.724 | 0.00968 | -0.122 | 74.776
1.5 | 0.786 | 0.01237 | -0.123 | 63.522
2 | 0.847 | 0.01312 | -0.124 | 64.557
2.5 | 0.908 | 0.01395 | -0.124 | 65.084
3 | 0.969 | 0.0162 | -0.125 | 59.805
3.5 | 1.029 | 0.01656 | -0.126 | 62.117
4 | 1.089 | 0.01699 | -0.127 | 64.069
4.5 | 1.148 | 0.01725 | -0.127 | 66.521
5 | 1.207 | 0.0177 | -0.128 | 68.153
5.5 | 1.265 | 0.01815 | -0.129 | 69.663
6 | 1.321 | 0.01865 | -0.13 | 70.847
6.5 | 1.376 | 0.01916 | -0.13 | 71.821
7 | 1.43 | 0.01961 | -0.131 | 72.92
7.5 | 1.483 | 0.018 | -0.132 | 82.383
8 | 1.534 | 0.01843 | -0.132 | 83.244
8.5 | 1.584 | 0.02113 | -0.133 | 74.954
9 | 1.632 | 0.02175 | -0.134 | 75.015
9.5 | 1.678 | 0.02228 | -0.134 | 75.344
10 | 1.723 | 0.02284 | -0.135 | 75.43
10.5 | 1.745 | 0.02356 | -0.134 | 74.071
11 | 1.777 | 0.02479 | -0.134 | 71.689
11.5 | 1.808 | 0.02609 | -0.134 | 69.296
12 | 1.834 | 0.02672 | -0.134 | 68.667
12.5 | 1.859 | 0.02804 | -0.135 | 66.285
13 | 1.88 | 0.02874 | -0.135 | 65.403
13.5 | 1.898 | 0.02996 | -0.135 | 63.337
14 | 1.913 | 0.03119 | -0.135 | 61.327
14.5 | 1.924 | 0.0326 | -0.135 | 59.013
15 | 1.932 | 0.03411 | -0.135 | 56.637
15.5 | 1.937 | 0.03558 | -0.135 | 54.442
16 | 1.939 | 0.0377 | -0.135 | 51.438
16.5 | 1.937 | 0.03943 | -0.135 | 49.128
17 | 1.929 | 0.04234 | -0.134 | 45.565
17.5 | 1.922 | 0.04457 | -0.134 | 43.118
18 | 1.91 | 0.04755 | -0.134 | 40.159
18.5 | 1.896 | 0.05059 | -0.133 | 37.48
19 | 1.877 | 0.05506 | -0.132 | 34.085
19.5 | 1.857 | 0.05908 | -0.132 | 31.432
20 | 1.831 | 0.06515 | -0.131 | 28.099

## 66. Re 4M Mach 0.00 (2)
BIGFOIL.COM POLAR EXPORT
NASA LS(1)-0417
LS(1)-0417 (GA(W)-1) |  |  |  | Cl Max: | 2.033 | at alpha= | 20 | deg
XFOIL ncrit=9 |  |  |  | L/D Max: | 118.344 | at alpha= | 0 | deg
Re: | 4000000 |  |  | Cd Min: | 0.06249 | at alpha= | 20 | deg
Mach: | 0 |  |  | Cl=0 at alpha= | -4.2597 | deg
|  |  |  | @ Cl=0.1, Cd= | 0.0060812
|  |  |  | @ Cl=0.4, Cd= | 0.0044556
|  |  |  | @ Cl=0.6, Cd= | 0.0050706
alpha (deg) | Cl | Cd | Cm | Cl/Cd
-20 | -1.4135 | 0.0488 | -0.0783 | -28.9652
-19.5 | -1.4133 | 0.04309 | -0.08 | -32.7988
-19 | -1.4065 | 0.03842 | -0.0809 | -36.6085
-18.5 | -1.3935 | 0.03462 | -0.0813 | -40.2513
-18 | -1.3769 | 0.03141 | -0.0813 | -43.8364
-17.5 | -1.3561 | 0.02865 | -0.0811 | -47.3333
-17 | -1.3278 | 0.02624 | -0.0816 | -50.6021
-16.5 | -1.305 | 0.02424 | -0.08 | -53.8366
-16 | -1.2756 | 0.02243 | -0.0793 | -56.8703
-15.5 | -1.2427 | 0.02078 | -0.0788 | -59.8027
-15 | -1.2076 | 0.01928 | -0.0783 | -62.6349
-14.5 | -1.1704 | 0.01796 | -0.0778 | -65.167
-14 | -1.1349 | 0.01677 | -0.0768 | -67.6744
-13.5 | -1.089 | 0.01572 | -0.0774 | -69.2748
-13 | -1.0382 | 0.01479 | -0.0786 | -70.1961
-12.5 | -0.986 | 0.01397 | -0.0797 | -70.5798
-12 | -0.9343 | 0.01299 | -0.0805 | -71.9246
-11.5 | -0.8796 | 0.01232 | -0.0814 | -71.3961
-11 | -0.8231 | 0.01173 | -0.0825 | -70.1705
-10.5 | -0.7656 | 0.01123 | -0.0837 | -68.1745
-10 | -0.7074 | 0.01077 | -0.0849 | -65.6825
-9.5 | -0.6482 | 0.01033 | -0.0862 | -62.7493
-9 | -0.5885 | 0.00986 | -0.0876 | -59.6856
-8.5 | -0.5284 | 0.00944 | -0.089 | -55.9746
-8 | -0.4677 | 0.0091 | -0.0905 | -51.3956
-7.5 | -0.4063 | 0.00877 | -0.092 | -46.3284
-7 | -0.3446 | 0.00841 | -0.0936 | -40.975
-6.5 | -0.2827 | 0.00814 | -0.0952 | -34.7297
-6 | -0.2206 | 0.00786 | -0.0968 | -28.0662
-5.5 | -0.1574 | 0.00747 | -0.0988 | -21.071
-5 | -0.0942 | 0.00716 | -0.1006 | -13.1564
-4.5 | -0.031 | 0.00691 | -0.1024 | -4.4863
-4 | 0.0335 | 0.00651 | -0.1047 | 5.1459
-3.5 | 0.0989 | 0.00609 | -0.1072 | 16.2397
-3 | 0.1661 | 0.00555 | -0.1103 | 29.9279
-2.5 | 0.2329 | 0.00512 | -0.1131 | 45.4883
-2 | 0.3003 | 0.00466 | -0.1161 | 64.4421
-1.5 | 0.3651 | 0.00445 | -0.1183 | 82.0449
-1 | 0.4276 | 0.00446 | -0.1197 | 95.8744
-0.5 | 0.4893 | 0.00451 | -0.1209 | 108.4922
0 | 0.5503 | 0.00465 | -0.1221 | 118.3441
0.5 | 0.6082 | 0.00514 | -0.1227 | 118.3268
1 | 0.6638 | 0.00588 | -0.123 | 112.8912
1.5 | 0.7193 | 0.00653 | -0.1233 | 110.1531
2 | 0.7745 | 0.00713 | -0.1234 | 108.6255
2.5 | 0.8294 | 0.00769 | -0.1235 | 107.8544
3 | 0.8852 | 0.00813 | -0.1238 | 108.8807
3.5 | 0.9399 | 0.00861 | -0.1238 | 109.1638
4 | 0.9946 | 0.00906 | -0.1238 | 109.7792
4.5 | 1.0494 | 0.00944 | -0.1238 | 111.1653
5 | 1.1035 | 0.00984 | -0.1237 | 112.1443
5.5 | 1.1564 | 0.01028 | -0.1234 | 112.4903
6 | 1.2077 | 0.01078 | -0.1228 | 112.0315
6.5 | 1.2591 | 0.01122 | -0.1223 | 112.2193
7 | 1.3099 | 0.01164 | -0.1216 | 112.5344
7.5 | 1.3579 | 0.01214 | -0.1204 | 111.8534
8 | 1.4051 | 0.01259 | -0.119 | 111.6044
8.5 | 1.4485 | 0.01315 | -0.117 | 110.1521
9 | 1.4861 | 0.01367 | -0.1138 | 108.7125
9.5 | 1.524 | 0.01441 | -0.111 | 105.7599
10 | 1.5633 | 0.01515 | -0.1085 | 103.1881
10.5 | 1.6016 | 0.016 | -0.1061 | 100.1
11 | 1.6385 | 0.01697 | -0.1037 | 96.5527
11.5 | 1.6752 | 0.01798 | -0.1013 | 93.1702
12 | 1.709 | 0.01921 | -0.0987 | 88.9641
12.5 | 1.742 | 0.02053 | -0.0962 | 84.8514
13 | 1.7733 | 0.02199 | -0.0936 | 80.6412
13.5 | 1.8016 | 0.02367 | -0.0908 | 76.1132
14 | 1.8276 | 0.02556 | -0.0879 | 71.5023
14.5 | 1.8542 | 0.02743 | -0.0853 | 67.5975
15.5 | 1.902 | 0.03172 | -0.08 | 59.9622
16 | 1.9233 | 0.03414 | -0.0774 | 56.3357
16.5 | 1.9422 | 0.03688 | -0.0749 | 52.6627
17 | 1.9627 | 0.03956 | -0.0728 | 49.6132
17.5 | 1.9799 | 0.04259 | -0.0706 | 46.4874
18 | 1.9934 | 0.04608 | -0.0685 | 43.2595
18.5 | 2.0029 | 0.05003 | -0.0664 | 40.034
19 | 2.016 | 0.05374 | -0.0649 | 37.514
20 | 2.033 | 0.06249 | -0.0624 | 32.5332

## 67. Re 4M Mach 0.10 (1)
BIGFOIL.COM POLAR EXPORT
NASA LS(1)-0417
LS(1)-0417 (GA(W)-1) |  |  |  | Cl Max: | 1.921 | at alpha= | 15.5 | deg
JavaFoil+Calcfoil stall+Eppler ext transition |  |  |  | L/D Max: | 83.228 | at alpha= | 8 | deg
Re: | 4000000 |  |  | Cd Min: | 0.00931 | at alpha= | -0.5 | deg
Mach: | 0.1 |  |  | Cl=0 at alpha= | -4.7951 | deg
|  |  |  | @ Cl=0.1, Cd= | 0.012497
|  |  |  | @ Cl=0.4, Cd= | 0.0094411
|  |  |  | @ Cl=0.6, Cd= | 0.0093386
alpha (deg) | Cl | Cd | Cm | Cl/Cd
-20 | -0.868 | 0.13563 | -0.054 | -6.401
-19.5 | -0.892 | 0.11282 | -0.06 | -7.902
-19 | -0.905 | 0.09915 | -0.063 | -9.124
-18.5 | -0.918 | 0.08581 | -0.066 | -10.695
-18 | -0.939 | 0.06688 | -0.071 | -14.036
-17.5 | -0.944 | 0.05861 | -0.073 | -16.105
-17 | -0.959 | 0.04534 | -0.077 | -21.156
-16.5 | -0.947 | 0.04502 | -0.078 | -21.043
-16 | -0.944 | 0.03923 | -0.08 | -24.066
-15.5 | -0.939 | 0.03418 | -0.083 | -27.474
-15 | -0.921 | 0.03206 | -0.084 | -28.735
-14.5 | -0.903 | 0.02959 | -0.085 | -30.526
-14 | -0.882 | 0.02807 | -0.087 | -31.434
-13.5 | -0.856 | 0.0264 | -0.088 | -32.441
-13 | -0.827 | 0.02465 | -0.09 | -33.56
-12.5 | -0.796 | 0.02324 | -0.091 | -34.231
-12 | -0.759 | 0.02145 | -0.093 | -35.398
-11.5 | -0.72 | 0.02057 | -0.094 | -34.992
-11 | -0.677 | 0.01973 | -0.095 | -34.33
-10.5 | -0.633 | 0.0188 | -0.096 | -33.651
-10 | -0.585 | 0.01944 | -0.097 | -30.102
-9.5 | -0.536 | 0.01878 | -0.099 | -28.541
-9 | -0.485 | 0.01819 | -0.1 | -26.664
-8.5 | -0.432 | 0.01748 | -0.101 | -24.721
-8 | -0.378 | 0.01698 | -0.102 | -22.233
-7.5 | -0.321 | 0.01525 | -0.103 | -21.085
-7 | -0.264 | 0.01472 | -0.105 | -17.943
-6.5 | -0.206 | 0.01585 | -0.106 | -12.976
-6 | -0.146 | 0.01556 | -0.107 | -9.396
-5.5 | -0.086 | 0.01517 | -0.108 | -5.675
-5 | -0.025 | 0.0149 | -0.109 | -1.693
-4.5 | 0.036 | 0.0128 | -0.11 | 2.827
-4 | 0.098 | 0.01255 | -0.112 | 7.815
-3.5 | 0.162 | 0.01085 | -0.114 | 14.943
-3 | 0.225 | 0.01063 | -0.115 | 21.18
-2.5 | 0.288 | 0.01022 | -0.116 | 28.205
-2 | 0.351 | 0.00948 | -0.117 | 37.072
-1.5 | 0.414 | 0.00943 | -0.118 | 43.948
-1 | 0.477 | 0.00938 | -0.119 | 50.869
-0.5 | 0.539 | 0.00931 | -0.12 | 57.82
0 | 0.603 | 0.00934 | -0.121 | 64.606
0.5 | 0.666 | 0.01114 | -0.122 | 59.743
1 | 0.728 | 0.01149 | -0.122 | 63.332
1.5 | 0.79 | 0.01239 | -0.123 | 63.746
2 | 0.851 | 0.01315 | -0.124 | 64.71
2.5 | 0.912 | 0.01397 | -0.125 | 65.314
3 | 0.973 | 0.01625 | -0.126 | 59.901
3.5 | 1.034 | 0.01663 | -0.127 | 62.154
4 | 1.094 | 0.01703 | -0.127 | 64.22
4.5 | 1.153 | 0.01774 | -0.128 | 65.017
5 | 1.212 | 0.01777 | -0.129 | 68.207
5.5 | 1.271 | 0.01823 | -0.13 | 69.677
6 | 1.327 | 0.01873 | -0.13 | 70.865
6.5 | 1.382 | 0.01928 | -0.131 | 71.708
7 | 1.436 | 0.01971 | -0.132 | 72.865
7.5 | 1.489 | 0.01807 | -0.132 | 82.402
8 | 1.54 | 0.0185 | -0.133 | 83.228
8.5 | 1.59 | 0.02132 | -0.134 | 74.574
9 | 1.638 | 0.02188 | -0.134 | 74.842
9.5 | 1.684 | 0.02242 | -0.135 | 75.1
10 | 1.728 | 0.0231 | -0.136 | 74.786
10.5 | 1.748 | 0.02377 | -0.135 | 73.534
11 | 1.779 | 0.02504 | -0.135 | 71.058
11.5 | 1.809 | 0.0264 | -0.135 | 68.515
12 | 1.834 | 0.02705 | -0.135 | 67.806
12.5 | 1.857 | 0.02843 | -0.135 | 65.312
13 | 1.876 | 0.02915 | -0.135 | 64.372
13.5 | 1.892 | 0.03056 | -0.135 | 61.913
14 | 1.905 | 0.03174 | -0.135 | 60.02
14.5 | 1.914 | 0.03319 | -0.135 | 57.658
15 | 1.919 | 0.03483 | -0.135 | 55.109
15.5 | 1.921 | 0.0366 | -0.135 | 52.481
16 | 1.919 | 0.03884 | -0.135 | 49.424
16.5 | 1.912 | 0.04099 | -0.135 | 46.654
17 | 1.903 | 0.04354 | -0.135 | 43.718
17.5 | 1.89 | 0.04655 | -0.134 | 40.611
18 | 1.873 | 0.0502 | -0.134 | 37.317
18.5 | 1.857 | 0.05274 | -0.133 | 35.212
19 | 1.833 | 0.05786 | -0.132 | 31.679
19.5 | 1.808 | 0.06244 | -0.132 | 28.955
20 | 1.775 | 0.06971 | -0.13 | 25.463

## 68. Re 4M Mach 0.10 (2)
BIGFOIL.COM POLAR EXPORT
NASA LS(1)-0417
LS(1)-0417 (GA(W)-1) |  |  |  | Cl Max: | 2.025 | at alpha= | 20 | deg
XFOIL ncrit=9 |  |  |  | L/D Max: | 118.82 | at alpha= | 0 | deg
Re: | 4000000 |  |  | Cd Min: | 0.06619 | at alpha= | 20 | deg
Mach: | 0.1 |  |  | Cl=0 at alpha= | -4.2542 | deg
|  |  |  | @ Cl=0.1, Cd= | 0.006102
|  |  |  | @ Cl=0.4, Cd= | 0.0044552
|  |  |  | @ Cl=0.6, Cd= | 0.0050584
alpha (deg) | Cl | Cd | Cm | Cl/Cd
-20 | -1.3703 | 0.05628 | -0.0779 | -24.3479
-19.5 | -1.3812 | 0.04872 | -0.0808 | -28.3498
-19 | -1.3822 | 0.04276 | -0.0826 | -32.3246
-18.5 | -1.3766 | 0.0379 | -0.0835 | -36.3219
-18 | -1.3639 | 0.03402 | -0.0838 | -40.0911
-17.5 | -1.3472 | 0.03075 | -0.0837 | -43.8114
-17 | -1.3233 | 0.02795 | -0.0839 | -47.3453
-16.5 | -1.3019 | 0.02567 | -0.0825 | -50.7168
-16 | -1.2744 | 0.02362 | -0.0817 | -53.9543
-15.5 | -1.243 | 0.0218 | -0.081 | -57.0183
-15 | -1.209 | 0.02015 | -0.0804 | -60
-14.5 | -1.1725 | 0.01869 | -0.0799 | -62.7341
-14 | -1.1346 | 0.01737 | -0.0792 | -65.3195
-13.5 | -1.0956 | 0.01621 | -0.0785 | -67.5879
-13 | -1.0462 | 0.01519 | -0.0795 | -68.8743
-12.5 | -0.9933 | 0.01431 | -0.0807 | -69.413
-12 | -0.9413 | 0.01333 | -0.0815 | -70.6152
-11.5 | -0.8869 | 0.01254 | -0.0823 | -70.7257
-11 | -0.8302 | 0.01191 | -0.0833 | -69.7061
-10.5 | -0.7724 | 0.01138 | -0.0844 | -67.8735
-10 | -0.7137 | 0.01088 | -0.0855 | -65.5974
-9.5 | -0.654 | 0.01042 | -0.0868 | -62.7639
-9 | -0.5938 | 0.00999 | -0.0881 | -59.4394
-8.5 | -0.5333 | 0.00952 | -0.0895 | -56.0189
-8 | -0.472 | 0.00915 | -0.091 | -51.5847
-7.5 | -0.4101 | 0.00881 | -0.0925 | -46.5494
-7 | -0.3479 | 0.00845 | -0.0941 | -41.1716
-6.5 | -0.2856 | 0.00818 | -0.0956 | -34.9144
-6 | -0.2229 | 0.00789 | -0.0973 | -28.251
-5.5 | -0.1593 | 0.00752 | -0.0991 | -21.1835
-5 | -0.0955 | 0.00718 | -0.1011 | -13.3008
-4.5 | -0.032 | 0.00694 | -0.1029 | -4.611
-4 | 0.0331 | 0.00653 | -0.1052 | 5.0689
-3.5 | 0.099 | 0.00611 | -0.1077 | 16.2029
-3 | 0.1666 | 0.00557 | -0.1107 | 29.9102
-2.5 | 0.2339 | 0.00513 | -0.1137 | 45.5945
-2 | 0.3018 | 0.00467 | -0.1167 | 64.6253
-1.5 | 0.3672 | 0.00445 | -0.1189 | 82.5169
-1 | 0.43 | 0.00446 | -0.1203 | 96.4126
-0.5 | 0.4922 | 0.00452 | -0.1215 | 108.8938
0 | 0.5537 | 0.00466 | -0.1227 | 118.8197
0.5 | 0.6118 | 0.00516 | -0.1233 | 118.5659
1 | 0.6676 | 0.0059 | -0.1235 | 113.1525
1.5 | 0.7233 | 0.00656 | -0.1238 | 110.2591
2 | 0.7788 | 0.00716 | -0.1239 | 108.7709
2.5 | 0.834 | 0.00773 | -0.124 | 107.8913
3 | 0.8901 | 0.00817 | -0.1242 | 108.9474
3.5 | 0.9449 | 0.00868 | -0.1242 | 108.8594
4 | 1 | 0.0091 | -0.1241 | 109.8901
4.5 | 1.0551 | 0.0095 | -0.1241 | 111.0632
5 | 1.1092 | 0.00991 | -0.1239 | 111.9273
5.5 | 1.162 | 0.01038 | -0.1234 | 111.9461
6 | 1.2138 | 0.01086 | -0.1228 | 111.768
6.5 | 1.2651 | 0.01132 | -0.1221 | 111.758
7 | 1.3158 | 0.01175 | -0.1212 | 111.983
7.5 | 1.3638 | 0.01224 | -0.1199 | 111.4216
8 | 1.4102 | 0.01274 | -0.1182 | 110.6907
8.5 | 1.4516 | 0.0133 | -0.1157 | 109.1429
9 | 1.4893 | 0.01389 | -0.1124 | 107.221
9.5 | 1.5278 | 0.01469 | -0.1096 | 104.0027
10 | 1.5679 | 0.01545 | -0.1072 | 101.4822
10.5 | 1.6058 | 0.01638 | -0.1047 | 98.0342
11 | 1.6437 | 0.01736 | -0.1023 | 94.6832
11.5 | 1.6799 | 0.01848 | -0.0998 | 90.9037
12 | 1.7145 | 0.01972 | -0.0972 | 86.9422
12.5 | 1.7462 | 0.0212 | -0.0944 | 82.3679
13 | 1.7762 | 0.0228 | -0.0916 | 77.9035
13.5 | 1.8046 | 0.02456 | -0.0887 | 73.4772
14 | 1.8316 | 0.02646 | -0.0859 | 69.2215
14.5 | 1.8568 | 0.02851 | -0.083 | 65.128
15.5 | 1.9043 | 0.03303 | -0.0777 | 57.6536
16 | 1.9233 | 0.03578 | -0.0749 | 53.7535
16.5 | 1.9447 | 0.03846 | -0.0726 | 50.5642
17 | 1.9639 | 0.04134 | -0.0703 | 47.506
17.5 | 1.9799 | 0.04463 | -0.0681 | 44.3625
18 | 1.9911 | 0.04849 | -0.0659 | 41.0621
18.5 | 2.0035 | 0.0523 | -0.0641 | 38.3078
19 | 2.0152 | 0.05634 | -0.0626 | 35.7685
19.5 | 2.0227 | 0.06092 | -0.0613 | 33.2026
20 | 2.025 | 0.06619 | -0.0602 | 30.5937

## 69. Re 4M Mach 0.25 (1)
BIGFOIL.COM POLAR EXPORT
NASA LS(1)-0417
LS(1)-0417 (GA(W)-1) |  |  |  | Cl Max: | 1.838 | at alpha= | 13.5 | deg
JavaFoil+Calcfoil stall+Eppler ext transition |  |  |  | L/D Max: | 82.854 | at alpha= | 8 | deg
Re: | 4000000 |  |  | Cd Min: | 0.01074 | at alpha= | -0.5 | deg
Mach: | 0.25 |  |  | Cl=0 at alpha= | -4.7937 | deg
|  |  |  | @ Cl=0.1, Cd= | 0.01387
|  |  |  | @ Cl=0.4, Cd= | 0.010786
|  |  |  | @ Cl=0.6, Cd= | 0.010873
alpha (deg) | Cl | Cd | Cm | Cl/Cd
-20 | -0.557 | 0.16886 | -0.044 | -3.298
-19.5 | -0.595 | 0.16273 | -0.045 | -3.655
-19 | -0.629 | 0.14762 | -0.05 | -4.263
-18.5 | -0.658 | 0.14044 | -0.051 | -4.683
-18 | -0.685 | 0.12998 | -0.054 | -5.267
-17.5 | -0.708 | 0.11988 | -0.057 | -5.91
-17 | -0.707 | 0.14095 | -0.038 | -5.017
-16.5 | -0.736 | 0.11049 | -0.058 | -6.665
-16 | -0.752 | 0.09808 | -0.063 | -7.666
-15.5 | -0.772 | 0.08086 | -0.07 | -9.543
-15 | -0.836 | 0.03825 | -0.084 | -21.855
-14.5 | -0.831 | 0.03654 | -0.086 | -22.732
-14 | -0.828 | 0.03161 | -0.088 | -26.191
-13.5 | -0.816 | 0.02968 | -0.09 | -27.503
-13 | -0.801 | 0.02629 | -0.092 | -30.479
-12.5 | -0.775 | 0.02567 | -0.093 | -30.207
-12 | -0.746 | 0.02307 | -0.094 | -32.357
-11.5 | -0.715 | 0.02149 | -0.096 | -33.271
-11 | -0.677 | 0.02059 | -0.097 | -32.89
-10.5 | -0.635 | 0.01977 | -0.099 | -32.14
-10 | -0.591 | 0.01887 | -0.1 | -31.299
-9.5 | -0.543 | 0.0194 | -0.101 | -27.974
-9 | -0.492 | 0.0186 | -0.102 | -26.477
-8.5 | -0.439 | 0.01678 | -0.103 | -26.182
-8 | -0.384 | 0.01753 | -0.105 | -21.938
-7.5 | -0.328 | 0.01703 | -0.106 | -19.261
-7 | -0.27 | 0.01646 | -0.107 | -16.392
-6.5 | -0.21 | 0.01618 | -0.108 | -12.998
-6 | -0.15 | 0.01583 | -0.11 | -9.456
-5.5 | -0.088 | 0.01541 | -0.111 | -5.722
-5 | -0.026 | 0.01514 | -0.112 | -1.706
-4.5 | 0.037 | 0.01411 | -0.113 | 2.628
-4 | 0.1 | 0.01387 | -0.114 | 7.244
-3.5 | 0.167 | 0.01211 | -0.117 | 13.759
-3 | 0.231 | 0.01192 | -0.118 | 19.401
-2.5 | 0.296 | 0.01153 | -0.119 | 25.708
-2 | 0.361 | 0.01081 | -0.12 | 33.4
-1.5 | 0.426 | 0.01077 | -0.121 | 39.531
-1 | 0.49 | 0.01077 | -0.122 | 45.519
-0.5 | 0.553 | 0.01074 | -0.123 | 51.49
0 | 0.62 | 0.01093 | -0.124 | 56.704
0.5 | 0.684 | 0.01113 | -0.125 | 61.46
1 | 0.748 | 0.0115 | -0.126 | 65.016
1.5 | 0.811 | 0.01244 | -0.127 | 65.23
2 | 0.874 | 0.01327 | -0.128 | 65.903
2.5 | 0.937 | 0.01437 | -0.128 | 65.218
3 | 0.999 | 0.01654 | -0.129 | 60.408
3.5 | 1.061 | 0.01694 | -0.13 | 62.625
4 | 1.122 | 0.01745 | -0.131 | 64.328
4.5 | 1.183 | 0.01817 | -0.132 | 65.102
5 | 1.243 | 0.01858 | -0.132 | 66.92
5.5 | 1.303 | 0.01908 | -0.133 | 68.277
6 | 1.36 | 0.01964 | -0.134 | 69.217
6.5 | 1.415 | 0.02015 | -0.135 | 70.236
7 | 1.469 | 0.02063 | -0.135 | 71.207
7.5 | 1.521 | 0.0212 | -0.136 | 71.744
8 | 1.572 | 0.01897 | -0.137 | 82.854
8.5 | 1.62 | 0.02218 | -0.137 | 73.039
9 | 1.666 | 0.02276 | -0.138 | 73.182
9.5 | 1.691 | 0.02328 | -0.137 | 72.641
10 | 1.727 | 0.02433 | -0.137 | 70.983
10.5 | 1.757 | 0.02572 | -0.138 | 68.312
11 | 1.782 | 0.02684 | -0.138 | 66.402
11.5 | 1.803 | 0.02801 | -0.138 | 64.385
12 | 1.819 | 0.02936 | -0.138 | 61.951
12.5 | 1.831 | 0.03109 | -0.138 | 58.892
13 | 1.837 | 0.03215 | -0.138 | 57.141
13.5 | 1.838 | 0.03383 | -0.138 | 54.324
14 | 1.833 | 0.03578 | -0.138 | 51.216
14.5 | 1.823 | 0.03777 | -0.138 | 48.266
15 | 1.805 | 0.04031 | -0.138 | 44.781
15.5 | 1.781 | 0.04363 | -0.137 | 40.808
16 | 1.753 | 0.04687 | -0.136 | 37.394
16.5 | 1.712 | 0.05255 | -0.135 | 32.586
17 | 1.666 | 0.05907 | -0.134 | 28.203
17.5 | 1.616 | 0.06536 | -0.132 | 24.725
18 | 1.534 | 0.08256 | -0.126 | 18.575
18.5 | 1.448 | 0.10612 | -0.119 | 13.644

## 70. Re 4M Mach 0.25 (2)
BIGFOIL.COM POLAR EXPORT
NASA LS(1)-0417
LS(1)-0417 (GA(W)-1) |  |  |  | Cl Max: | 1.977 | at alpha= | 18.5 | deg
XFOIL ncrit=9 |  |  |  | L/D Max: | 121.983 | at alpha= | 0 | deg
Re: | 4000000 |  |  | Cd Min: | 0.13449 | at alpha= | -20 | deg
Mach: | 0.25 |  |  | Cl=0 at alpha= | -4.2242 | deg
|  |  |  | @ Cl=0.1, Cd= | 0.0062489
|  |  |  | @ Cl=0.4, Cd= | 0.0044866
|  |  |  | @ Cl=0.6, Cd= | 0.0049624
alpha (deg) | Cl | Cd | Cm | Cl/Cd
-20 | -0.922 | 0.13449 | -0.0432 | -6.8555
-19.5 | -0.9973 | 0.11396 | -0.0555 | -8.7513
-19 | -1.0729 | 0.09457 | -0.0667 | -11.345
-18.5 | -1.1336 | 0.07807 | -0.0762 | -14.5203
-18 | -1.1756 | 0.06473 | -0.0837 | -18.1616
-17.5 | -1.2001 | 0.05437 | -0.089 | -22.0728
-17 | -1.2121 | 0.04628 | -0.0924 | -26.1906
-16.5 | -1.2126 | 0.03993 | -0.0945 | -30.3681
-16 | -1.2104 | 0.03515 | -0.0939 | -34.4353
-15.5 | -1.1986 | 0.03116 | -0.0934 | -38.466
-15 | -1.1814 | 0.02772 | -0.0926 | -42.619
-14 | -1.1292 | 0.02239 | -0.0905 | -50.4332
-13.5 | -1.0964 | 0.02027 | -0.0893 | -54.0898
-13 | -1.0601 | 0.01845 | -0.0881 | -57.458
-12.5 | -1.0234 | 0.01686 | -0.0865 | -60.6999
-12 | -0.9772 | 0.01556 | -0.0862 | -62.8021
-11.5 | -0.9223 | 0.01444 | -0.0871 | -63.8712
-11 | -0.8671 | 0.0132 | -0.0879 | -65.6894
-10.5 | -0.8089 | 0.01235 | -0.0885 | -65.498
-10 | -0.7482 | 0.01166 | -0.0893 | -64.1681
-9.5 | -0.6864 | 0.01105 | -0.0902 | -62.1176
-9 | -0.6237 | 0.01052 | -0.0912 | -59.2871
-8.5 | -0.5604 | 0.01008 | -0.0923 | -55.5952
-8 | -0.4963 | 0.0095 | -0.0937 | -52.2421
-7.5 | -0.4317 | 0.00909 | -0.095 | -47.4917
-7 | -0.3669 | 0.00876 | -0.0964 | -41.8836
-6.5 | -0.3018 | 0.0084 | -0.098 | -35.9286
-6 | -0.2361 | 0.00807 | -0.0996 | -29.2565
-5.5 | -0.1701 | 0.00773 | -0.1014 | -22.0052
-5 | -0.1035 | 0.00732 | -0.1034 | -14.1393
-4.5 | -0.0374 | 0.00708 | -0.1052 | -5.2825
-4 | 0.0304 | 0.00665 | -0.1076 | 4.5714
-3.5 | 0.0986 | 0.00626 | -0.11 | 15.7508
-3 | 0.169 | 0.0057 | -0.1133 | 29.6491
-2.5 | 0.2393 | 0.00523 | -0.1164 | 45.7553
-2 | 0.3101 | 0.00475 | -0.1197 | 65.2842
-1.5 | 0.3786 | 0.00448 | -0.1221 | 84.5089
-1 | 0.4438 | 0.0045 | -0.1236 | 98.6222
-0.5 | 0.5083 | 0.00455 | -0.1249 | 111.7143
0 | 0.5721 | 0.00469 | -0.1261 | 121.9829
0.5 | 0.6315 | 0.00527 | -0.1265 | 119.8292
1 | 0.6886 | 0.00604 | -0.1266 | 114.0066
1.5 | 0.7453 | 0.00676 | -0.1266 | 110.2515
2 | 0.8021 | 0.00739 | -0.1265 | 108.5386
2.5 | 0.8586 | 0.00798 | -0.1263 | 107.594
3 | 0.9157 | 0.00848 | -0.1262 | 107.9835
3.5 | 0.972 | 0.00898 | -0.1259 | 108.2405
4 | 1.0288 | 0.00941 | -0.1256 | 109.3305
4.5 | 1.0843 | 0.00988 | -0.1251 | 109.747
5 | 1.1392 | 0.01034 | -0.1244 | 110.1741
5.5 | 1.1926 | 0.01084 | -0.1234 | 110.0185
6 | 1.2446 | 0.01135 | -0.1221 | 109.6564
6.5 | 1.295 | 0.01186 | -0.1204 | 109.1906
7 | 1.3421 | 0.01244 | -0.1181 | 107.8859
7.5 | 1.3832 | 0.01297 | -0.1146 | 106.6461
8 | 1.4238 | 0.01375 | -0.1113 | 103.5491
8.5 | 1.4678 | 0.01448 | -0.1086 | 101.3674
9 | 1.5095 | 0.0154 | -0.1058 | 98.0195
9.5 | 1.5518 | 0.01634 | -0.1031 | 94.9694
10 | 1.5921 | 0.01743 | -0.1003 | 91.3425
11 | 1.6685 | 0.02003 | -0.0945 | 83.3
11.5 | 1.705 | 0.02151 | -0.0916 | 79.2655
12 | 1.7375 | 0.02325 | -0.0883 | 74.7312
12.5 | 1.768 | 0.0252 | -0.0849 | 70.1587
13 | 1.7956 | 0.02738 | -0.0814 | 65.5807
13.5 | 1.8226 | 0.02966 | -0.0781 | 61.4498
14 | 1.8478 | 0.03218 | -0.0748 | 57.4208
14.5 | 1.8718 | 0.03489 | -0.0716 | 53.6486
15 | 1.8918 | 0.03803 | -0.0684 | 49.7449
15.5 | 1.9144 | 0.04107 | -0.0657 | 46.6131
16 | 1.9327 | 0.04458 | -0.063 | 43.3535
16.5 | 1.9458 | 0.04869 | -0.0603 | 39.963
17 | 1.9572 | 0.05308 | -0.0579 | 36.8726
17.5 | 1.9687 | 0.05763 | -0.056 | 34.161
18 | 1.9759 | 0.06278 | -0.0543 | 31.4734
18.5 | 1.977 | 0.06868 | -0.053 | 28.7857
19 | 1.9717 | 0.07552 | -0.0523 | 26.1083
19.5 | 1.9584 | 0.08354 | -0.0525 | 23.4427
20 | 1.9362 | 0.09287 | -0.0536 | 20.8485

## 71. Re 4M Mach 0.50 (1)
BIGFOIL.COM POLAR EXPORT
NASA LS(1)-0417
LS(1)-0417 (GA(W)-1) |  |  |  | Cl Max: | 1.607 | at alpha= | 8 | deg
JavaFoil+Calcfoil stall+Eppler ext transition |  |  |  | L/D Max: | 69.063 | at alpha= | 3 | deg
Re: | 4000000 |  |  | Cd Min: | 0.01095 | at alpha= | -0.5 | deg
Mach: | 0.5 |  |  | Cl=0 at alpha= | -4.7971 | deg
|  |  |  | @ Cl=0.1, Cd= | 0.015394
|  |  |  | @ Cl=0.4, Cd= | 0.011294
|  |  |  | @ Cl=0.6, Cd= | 0.010963
alpha (deg) | Cl | Cd | Cm | Cl/Cd
-20 | -0.869 | 0.16892 | -0.054 | -5.144
-19.5 | -0.841 | 0.16684 | -0.054 | -5.039
-19 | -0.814 | 0.16271 | -0.056 | -5.001
-18.5 | -0.781 | 0.15567 | -0.052 | -5.02
-18 | -0.753 | 0.15158 | -0.052 | -4.969
-17.5 | -0.725 | 0.1434 | -0.053 | -5.058
-17 | -0.697 | 0.14078 | -0.054 | -4.954
-16.5 | -0.669 | 0.13277 | -0.054 | -5.042
-16 | -0.642 | 0.13088 | -0.055 | -4.901
-15.5 | -0.612 | 0.13109 | -0.054 | -4.672
-15 | -0.583 | 0.12115 | -0.053 | -4.816
-14.5 | -0.556 | 0.1222 | -0.056 | -4.553
-14 | -0.528 | 0.11051 | -0.057 | -4.781
-13.5 | -0.499 | 0.10775 | -0.055 | -4.629
-13 | -0.47 | 0.09955 | -0.053 | -4.717
-12.5 | -0.441 | 0.09196 | -0.053 | -4.797
-12 | -0.413 | 0.09644 | -0.053 | -4.279
-11.5 | -0.384 | 0.09267 | -0.053 | -4.145
-11 | -0.356 | 0.08391 | -0.054 | -4.239
-10.5 | -0.326 | 0.10058 | -0.048 | -3.244
-10 | -0.342 | 0.03054 | -0.106 | -11.206
-9.5 | -0.462 | 0.02592 | -0.109 | -17.836
-9 | -0.477 | 0.02197 | -0.113 | -21.717
-8.5 | -0.449 | 0.02079 | -0.115 | -21.594
-8 | -0.404 | 0.01978 | -0.116 | -20.443
-7.5 | -0.351 | 0.01753 | -0.117 | -20.011
-7 | -0.292 | 0.01676 | -0.119 | -17.412
-6.5 | -0.229 | 0.01606 | -0.12 | -14.28
-6 | -0.164 | 0.01719 | -0.121 | -9.543
-5.5 | -0.097 | 0.01661 | -0.123 | -5.836
-5 | -0.028 | 0.01625 | -0.124 | -1.752
-4.5 | 0.041 | 0.01579 | -0.125 | 2.594
-4 | 0.111 | 0.01532 | -0.127 | 7.255
-3.5 | 0.182 | 0.01436 | -0.128 | 12.653
-3 | 0.254 | 0.01257 | -0.13 | 20.211
-2.5 | 0.328 | 0.01212 | -0.132 | 27.028
-2 | 0.403 | 0.01126 | -0.135 | 35.823
-1.5 | 0.476 | 0.01102 | -0.136 | 43.181
-1 | 0.548 | 0.011 | -0.137 | 49.8
-0.5 | 0.618 | 0.01095 | -0.138 | 56.42
0 | 0.692 | 0.01129 | -0.139 | 61.305
0.5 | 0.763 | 0.0115 | -0.14 | 66.387
1 | 0.834 | 0.01272 | -0.141 | 65.607
1.5 | 0.905 | 0.01369 | -0.142 | 66.074
2 | 0.974 | 0.01467 | -0.143 | 66.399
2.5 | 1.043 | 0.01568 | -0.144 | 66.54
3 | 1.112 | 0.01609 | -0.144 | 69.063
3.5 | 1.179 | 0.01889 | -0.145 | 62.388
4 | 1.245 | 0.01984 | -0.146 | 62.733
4.5 | 1.309 | 0.02051 | -0.147 | 63.827
5 | 1.372 | 0.02126 | -0.148 | 64.553
5.5 | 1.433 | 0.02198 | -0.149 | 65.209
6 | 1.474 | 0.02259 | -0.148 | 65.226
6.5 | 1.52 | 0.02345 | -0.149 | 64.817
7 | 1.559 | 0.02442 | -0.149 | 63.854
7.5 | 1.59 | 0.02543 | -0.15 | 62.507
8 | 1.607 | 0.02665 | -0.15 | 60.297
8.5 | 1.604 | 0.02945 | -0.15 | 54.475
9 | 1.574 | 0.03203 | -0.15 | 49.157
9.5 | 1.484 | 0.03573 | -0.149 | 41.531
10 | 0.87 | 0.07907 | -0.107 | 11.003
10.5 | 0.893 | 0.08826 | -0.104 | 10.118
11 | 0.906 | 0.09514 | -0.089 | 9.523
11.5 | 0.938 | 0.10055 | -0.094 | 9.325
12 | 0.959 | 0.10209 | -0.085 | 9.389
12.5 | 0.988 | 0.10706 | -0.088 | 9.226
13 | 1.024 | 0.11313 | -0.098 | 9.05

## 72. Re 4M Mach 0.50 (2)
BIGFOIL.COM POLAR EXPORT
NASA LS(1)-0417
LS(1)-0417 (GA(W)-1) |  |  |  | Cl Max: | 1.8112 | at alpha= | 12.5 | deg
XFOIL ncrit=9 |  |  |  | L/D Max: | 133.885 | at alpha= | 0 | deg
Re: | 4000000 |  |  | Cd Min: | 0.17499 | at alpha= | 17.5 | deg
Mach: | 0.5 |  |  | Cl=0 at alpha= | -4.0853 | deg
|  |  |  | @ Cl=0.1, Cd= | 0.006804
|  |  |  | @ Cl=0.4, Cd= | 0.0048305
|  |  |  | @ Cl=0.6, Cd= | 0.0047642
alpha (deg) | Cl | Cd | Cm | Cl/Cd
-14.5 | -0.4222 | 0.14083 | -0.0557 | -2.9979
-14 | -0.4333 | 0.12802 | -0.0623 | -3.3846
-13.5 | -0.481 | 0.1103 | -0.0719 | -4.3608
-13 | -0.5211 | 0.09543 | -0.0804 | -5.4605
-12 | -0.5804 | 0.06947 | -0.0952 | -8.3547
-11.5 | -0.6057 | 0.05666 | -0.1041 | -10.6901
-11 | -0.6317 | 0.04539 | -0.1118 | -13.9172
-10.5 | -0.6582 | 0.03622 | -0.1158 | -18.1723
-10 | -0.6792 | 0.02877 | -0.1163 | -23.6079
-9.5 | -0.6868 | 0.02291 | -0.1144 | -29.9782
-9 | -0.6779 | 0.01842 | -0.111 | -36.8024
-8.5 | -0.655 | 0.01534 | -0.1067 | -42.6988
-8 | -0.6006 | 0.01305 | -0.1062 | -46.023
-7.5 | -0.5299 | 0.01155 | -0.1071 | -45.8788
-7 | -0.4558 | 0.01043 | -0.1078 | -43.7009
-6.5 | -0.3788 | 0.00969 | -0.1087 | -39.0918
-6 | -0.3011 | 0.00915 | -0.1098 | -32.9071
-5.5 | -0.2231 | 0.00865 | -0.1113 | -25.7919
-5 | -0.1445 | 0.00821 | -0.113 | -17.6005
-4.5 | -0.0656 | 0.00778 | -0.115 | -8.4319
-4 | 0.0135 | 0.00735 | -0.1173 | 1.8367
-3.5 | 0.0939 | 0.00684 | -0.1203 | 13.7281
-3 | 0.1753 | 0.00636 | -0.1236 | 27.5629
-2.5 | 0.2613 | 0.00563 | -0.1283 | 46.4121
-2 | 0.3455 | 0.0051 | -0.1325 | 67.7451
-1.5 | 0.4284 | 0.00469 | -0.1361 | 91.3433
-1 | 0.5053 | 0.00465 | -0.138 | 108.6667
-0.5 | 0.5808 | 0.00472 | -0.1395 | 123.0508
0 | 0.6547 | 0.00489 | -0.1406 | 133.8855
0.5 | 0.7183 | 0.00576 | -0.14 | 124.7049
1 | 0.7776 | 0.00679 | -0.1386 | 114.5214
1.5 | 0.836 | 0.00771 | -0.1369 | 108.4306
2 | 0.8947 | 0.0085 | -0.1351 | 105.2588
2.5 | 0.9523 | 0.00923 | -0.1329 | 103.1744
3 | 1.0067 | 0.00997 | -0.1299 | 100.9729
3.5 | 1.0622 | 0.01057 | -0.1269 | 100.492
4 | 1.1053 | 0.01133 | -0.1216 | 97.5552
4.5 | 1.1544 | 0.0123 | -0.1177 | 93.8537
5 | 1.2051 | 0.01333 | -0.114 | 90.4051
5.5 | 1.2559 | 0.01448 | -0.1104 | 86.7334
6 | 1.3086 | 0.01564 | -0.1071 | 83.6701
6.5 | 1.3591 | 0.017 | -0.1034 | 79.9471
7 | 1.4103 | 0.01843 | -0.0998 | 76.522
7.5 | 1.4594 | 0.02004 | -0.0959 | 72.8244
8 | 1.5087 | 0.02173 | -0.0919 | 69.4294
8.5 | 1.5544 | 0.02366 | -0.0875 | 65.6974
9 | 1.6008 | 0.02566 | -0.083 | 62.385
9.5 | 1.6445 | 0.02791 | -0.0784 | 58.9215
10 | 1.6861 | 0.03045 | -0.0736 | 55.3727
10.5 | 1.7241 | 0.03336 | -0.0686 | 51.6817
11 | 1.7575 | 0.0367 | -0.0634 | 47.8883
11.5 | 1.7854 | 0.0406 | -0.0581 | 43.9754
12 | 1.806 | 0.04525 | -0.0528 | 39.9116
12.5 | 1.8112 | 0.0513 | -0.0479 | 35.306
13 | 1.8005 | 0.05885 | -0.0438 | 30.5947
13.5 | 1.7763 | 0.068 | -0.0414 | 26.1221
14 | 1.7436 | 0.07849 | -0.0412 | 22.2143
14.5 | 1.7062 | 0.09005 | -0.043 | 18.9473
15 | 1.6637 | 0.10279 | -0.0471 | 16.1854
15.5 | 1.6208 | 0.11607 | -0.0528 | 13.964
16 | 1.5793 | 0.12984 | -0.0602 | 12.1634
16.5 | 1.5383 | 0.14399 | -0.069 | 10.6834
17 | 1.4966 | 0.15902 | -0.0796 | 9.4114
17.5 | 1.454 | 0.17499 | -0.092 | 8.309

## 73. Re 5M Mach 0.00 (1)
BIGFOIL.COM POLAR EXPORT
NASA LS(1)-0417
LS(1)-0417 (GA(W)-1) |  |  |  | Cl Max: | 1.942 | at alpha= | 16 | deg
JavaFoil+Calcfoil stall+Eppler ext transition |  |  |  | L/D Max: | 87.018 | at alpha= | 9.5 | deg
Re: | 5000000 |  |  | Cd Min: | 0.00938 | at alpha= | -1 | deg
Mach: | 0 |  |  | Cl=0 at alpha= | -4.7951 | deg
|  |  |  | @ Cl=0.1, Cd= | 0.011725
|  |  |  | @ Cl=0.4, Cd= | 0.0095581
|  |  |  | @ Cl=0.6, Cd= | 0.00939
alpha (deg) | Cl | Cd | Cm | Cl/Cd
-20 | -0.918 | 0.11569 | -0.059 | -7.936
-19.5 | -0.948 | 0.0881 | -0.065 | -10.757
-19 | -0.963 | 0.0734 | -0.068 | -13.12
-18.5 | -0.97 | 0.06476 | -0.07 | -14.981
-18 | -0.987 | 0.0505 | -0.074 | -19.553
-17.5 | -0.99 | 0.04386 | -0.077 | -22.584
-17 | -0.985 | 0.04132 | -0.078 | -23.831
-16.5 | -0.974 | 0.03952 | -0.079 | -24.642
-16 | -0.964 | 0.03525 | -0.081 | -27.354
-15.5 | -0.951 | 0.03216 | -0.082 | -29.583
-15 | -0.934 | 0.02976 | -0.084 | -31.397
-14.5 | -0.914 | 0.02749 | -0.086 | -33.262
-14 | -0.891 | 0.02595 | -0.087 | -34.335
-13.5 | -0.863 | 0.02478 | -0.088 | -34.81
-13 | -0.831 | 0.02405 | -0.09 | -34.532
-12.5 | -0.799 | 0.02226 | -0.091 | -35.883
-12 | -0.761 | 0.02068 | -0.092 | -36.773
-11.5 | -0.72 | 0.01984 | -0.093 | -36.302
-11 | -0.677 | 0.02009 | -0.095 | -33.717
-10.5 | -0.633 | 0.01923 | -0.096 | -32.899
-10 | -0.585 | 0.01867 | -0.097 | -31.34
-9.5 | -0.535 | 0.01816 | -0.098 | -29.494
-9 | -0.484 | 0.01756 | -0.099 | -27.58
-8.5 | -0.431 | 0.01583 | -0.101 | -27.242
-8 | -0.377 | 0.01522 | -0.102 | -24.763
-7.5 | -0.321 | 0.01616 | -0.103 | -19.849
-7 | -0.263 | 0.01434 | -0.104 | -18.37
-6.5 | -0.205 | 0.01546 | -0.105 | -13.261
-6 | -0.146 | 0.01513 | -0.107 | -9.64
-5.5 | -0.086 | 0.01479 | -0.108 | -5.804
-5 | -0.025 | 0.01451 | -0.109 | -1.733
-4.5 | 0.036 | 0.01252 | -0.11 | 2.887
-4 | 0.099 | 0.01174 | -0.113 | 8.425
-3.5 | 0.161 | 0.01078 | -0.114 | 14.973
-3 | 0.224 | 0.01064 | -0.115 | 21.053
-2.5 | 0.287 | 0.01041 | -0.116 | 27.55
-2 | 0.35 | 0.0098 | -0.117 | 35.663
-1.5 | 0.412 | 0.0095 | -0.117 | 43.395
-1 | 0.475 | 0.00938 | -0.118 | 50.61
-0.5 | 0.536 | 0.00941 | -0.119 | 56.936
0 | 0.6 | 0.00939 | -0.12 | 63.901
0.5 | 0.662 | 0.00948 | -0.121 | 69.861
1 | 0.724 | 0.01213 | -0.122 | 59.723
1.5 | 0.786 | 0.01284 | -0.123 | 61.178
2 | 0.847 | 0.01356 | -0.124 | 62.49
2.5 | 0.908 | 0.01419 | -0.124 | 63.975
3 | 0.969 | 0.01594 | -0.125 | 60.748
3.5 | 1.029 | 0.01631 | -0.126 | 63.092
4 | 1.089 | 0.01634 | -0.127 | 66.605
4.5 | 1.148 | 0.01693 | -0.128 | 67.817
5 | 1.207 | 0.01736 | -0.128 | 69.514
5.5 | 1.265 | 0.01779 | -0.129 | 71.105
6 | 1.321 | 0.01829 | -0.13 | 72.212
6.5 | 1.376 | 0.01873 | -0.13 | 73.457
7 | 1.43 | 0.01918 | -0.131 | 74.572
7.5 | 1.483 | 0.0176 | -0.132 | 84.254
8 | 1.534 | 0.02016 | -0.132 | 76.098
8.5 | 1.584 | 0.0184 | -0.133 | 86.079
9 | 1.632 | 0.01886 | -0.134 | 86.538
9.5 | 1.678 | 0.01929 | -0.134 | 87.018
10 | 1.723 | 0.0224 | -0.135 | 76.916
10.5 | 1.764 | 0.02065 | -0.135 | 85.465
11 | 1.78 | 0.0242 | -0.134 | 73.565
11.5 | 1.811 | 0.02495 | -0.135 | 72.571
12 | 1.838 | 0.0263 | -0.135 | 69.902
12.5 | 1.862 | 0.02689 | -0.135 | 69.245
13 | 1.883 | 0.02789 | -0.135 | 67.527
13.5 | 1.901 | 0.02902 | -0.135 | 65.513
14 | 1.916 | 0.03024 | -0.135 | 63.367
14.5 | 1.927 | 0.03153 | -0.135 | 61.121
15 | 1.936 | 0.03279 | -0.135 | 59.038
15.5 | 1.941 | 0.03448 | -0.135 | 56.292
16 | 1.942 | 0.03609 | -0.135 | 53.823
16.5 | 1.94 | 0.03835 | -0.135 | 50.592
17 | 1.933 | 0.04088 | -0.135 | 47.281
17.5 | 1.925 | 0.04297 | -0.134 | 44.799
18 | 1.915 | 0.04552 | -0.134 | 42.07
18.5 | 1.9 | 0.04895 | -0.133 | 38.809
19 | 1.881 | 0.05283 | -0.133 | 35.6
19.5 | 1.862 | 0.05662 | -0.132 | 32.879
20 | 1.84 | 0.0609 | -0.132 | 30.212

## 74. Re 5M Mach 0.00 (2)
BIGFOIL.COM POLAR EXPORT
NASA LS(1)-0417
LS(1)-0417 (GA(W)-1) |  |  |  | Cl Max: | 2.0627 | at alpha= | 20 | deg
XFOIL ncrit=9 |  |  |  | L/D Max: | 117.771 | at alpha= | 7.5 | deg
Re: | 5000000 |  |  | Cd Min: | 0.05933 | at alpha= | 20 | deg
Mach: | 0 |  |  | Cl=0 at alpha= | -4.2705 | deg
|  |  |  | @ Cl=0.1, Cd= | 0.0059964
|  |  |  | @ Cl=0.4, Cd= | 0.0043456
|  |  |  | @ Cl=0.6, Cd= | 0.0053901
alpha (deg) | Cl | Cd | Cm | Cl/Cd
-20 | -1.4421 | 0.04565 | -0.079 | -31.5904
-19.5 | -1.4345 | 0.04091 | -0.0802 | -35.0648
-19 | -1.4214 | 0.03698 | -0.0809 | -38.437
-18.5 | -1.4117 | 0.033 | -0.0811 | -42.7788
-18 | -1.4023 | 0.02926 | -0.0808 | -47.9255
-17.5 | -1.3826 | 0.02624 | -0.0809 | -52.6905
-17 | -1.3631 | 0.02398 | -0.0793 | -56.8432
-16.5 | -1.3352 | 0.02206 | -0.0785 | -60.5258
-16 | -1.3031 | 0.02037 | -0.0779 | -63.9715
-15.5 | -1.2679 | 0.01888 | -0.0774 | -67.1557
-15 | -1.231 | 0.01755 | -0.0769 | -70.1425
-14.5 | -1.1956 | 0.01637 | -0.0759 | -73.036
-14 | -1.15 | 0.01532 | -0.0765 | -75.0653
-13.5 | -1.0993 | 0.01438 | -0.0778 | -76.4465
-13 | -1.0465 | 0.01361 | -0.0788 | -76.892
-12.5 | -0.9928 | 0.01296 | -0.0797 | -76.6049
-12 | -0.9376 | 0.01239 | -0.0806 | -75.6739
-11.5 | -0.8815 | 0.01182 | -0.0817 | -74.577
-11 | -0.8252 | 0.01115 | -0.0828 | -74.009
-10.5 | -0.7671 | 0.01063 | -0.084 | -72.1637
-10 | -0.7081 | 0.01017 | -0.0853 | -69.6264
-9.5 | -0.6486 | 0.00977 | -0.0866 | -66.3869
-9 | -0.5885 | 0.00943 | -0.088 | -62.4072
-8.5 | -0.5278 | 0.00904 | -0.0895 | -58.385
-8 | -0.4666 | 0.00866 | -0.091 | -53.8799
-7.5 | -0.4052 | 0.00835 | -0.0926 | -48.5269
-7 | -0.3435 | 0.00808 | -0.0941 | -42.5124
-6.5 | -0.2813 | 0.00779 | -0.0957 | -36.1104
-6 | -0.2188 | 0.00751 | -0.0974 | -29.1345
-5.5 | -0.1559 | 0.00722 | -0.0992 | -21.5928
-5 | -0.0927 | 0.00691 | -0.1011 | -13.4153
-4.5 | -0.0296 | 0.00669 | -0.1028 | -4.4245
-3.5 | 0.0994 | 0.006 | -0.1072 | 16.5667
-3 | 0.1652 | 0.0056 | -0.1098 | 29.5
-2.5 | 0.2323 | 0.00513 | -0.1128 | 45.2827
-2 | 0.2995 | 0.00469 | -0.1157 | 63.8593
-1.5 | 0.3654 | 0.0044 | -0.1183 | 83.0455
-1 | 0.429 | 0.0043 | -0.12 | 99.7674
-0.5 | 0.4907 | 0.00438 | -0.1213 | 112.032
0 | 0.5494 | 0.00482 | -0.1221 | 113.9834
0.5 | 0.6062 | 0.00546 | -0.1226 | 111.0256
1.5 | 0.7189 | 0.00662 | -0.1234 | 108.5952
2 | 0.7754 | 0.0071 | -0.1238 | 109.2113
2.5 | 0.8316 | 0.00755 | -0.1241 | 110.1457
3 | 0.8872 | 0.00801 | -0.1242 | 110.7615
3.5 | 0.9431 | 0.00841 | -0.1245 | 112.1403
4 | 0.9989 | 0.00877 | -0.1247 | 113.8997
4.5 | 1.0541 | 0.00915 | -0.1248 | 115.2022
5 | 1.1087 | 0.00953 | -0.1248 | 116.3379
5.5 | 1.1621 | 0.00995 | -0.1245 | 116.794
6 | 1.2144 | 0.0104 | -0.1241 | 116.7692
6.5 | 1.2668 | 0.0108 | -0.1237 | 117.2963
7 | 1.3178 | 0.01124 | -0.1231 | 117.242
7.5 | 1.3685 | 0.01162 | -0.1224 | 117.7711
8 | 1.4159 | 0.01212 | -0.1211 | 116.8234
8.5 | 1.4628 | 0.01256 | -0.1197 | 116.465
9 | 1.5049 | 0.01313 | -0.1174 | 114.6154
9.5 | 1.5408 | 0.01369 | -0.1139 | 112.5493
10 | 1.5795 | 0.01441 | -0.1113 | 109.6114
10.5 | 1.6174 | 0.01522 | -0.1087 | 106.2681
11.5 | 1.6912 | 0.0171 | -0.1037 | 98.9006
12 | 1.726 | 0.01823 | -0.1011 | 94.6791
12.5 | 1.7583 | 0.01953 | -0.0984 | 90.0307
13 | 1.7889 | 0.021 | -0.0956 | 85.1857
13.5 | 1.8171 | 0.02265 | -0.0927 | 80.2252
14 | 1.8459 | 0.0243 | -0.09 | 75.963
14.5 | 1.8728 | 0.02612 | -0.0873 | 71.6998
15 | 1.8993 | 0.02799 | -0.0847 | 67.8564
15.5 | 1.9214 | 0.03024 | -0.0819 | 63.5384
16 | 1.9448 | 0.03246 | -0.0794 | 59.9137
16.5 | 1.9673 | 0.03482 | -0.077 | 56.4991
17 | 1.9872 | 0.03749 | -0.0747 | 53.0061
17.5 | 2.0032 | 0.04052 | -0.0722 | 49.4373
18 | 2.0205 | 0.04358 | -0.0702 | 46.363
18.5 | 2.0365 | 0.04685 | -0.0683 | 43.4685
19 | 2.0491 | 0.05051 | -0.0665 | 40.5682
19.5 | 2.0577 | 0.05466 | -0.0648 | 37.6454
20 | 2.0627 | 0.05933 | -0.0633 | 34.7666

## 75. Re 5M Mach 0.10 (1)
BIGFOIL.COM POLAR EXPORT
NASA LS(1)-0417
LS(1)-0417 (GA(W)-1) |  |  |  | Cl Max: | 1.925 | at alpha= | 15.5 | deg
JavaFoil+Calcfoil stall+Eppler ext transition |  |  |  | L/D Max: | 86.78 | at alpha= | 9.5 | deg
Re: | 5000000 |  |  | Cd Min: | 0.00936 | at alpha= | -1 | deg
Mach: | 0.1 |  |  | Cl=0 at alpha= | -4.7951 | deg
|  |  |  | @ Cl=0.1, Cd= | 0.012178
|  |  |  | @ Cl=0.4, Cd= | 0.0095567
|  |  |  | @ Cl=0.6, Cd= | 0.0093709
alpha (deg) | Cl | Cd | Cm | Cl/Cd
-20 | -0.875 | 0.12675 | -0.056 | -6.907
-19.5 | -0.904 | 0.09953 | -0.063 | -9.087
-19 | -0.919 | 0.08647 | -0.066 | -10.629
-18.5 | -0.937 | 0.07007 | -0.07 | -13.377
-18 | -0.947 | 0.06035 | -0.072 | -15.699
-17.5 | -0.963 | 0.04809 | -0.076 | -20.015
-17 | -0.965 | 0.04243 | -0.078 | -22.752
-16.5 | -0.955 | 0.04155 | -0.079 | -22.99
-16 | -0.949 | 0.03672 | -0.081 | -25.837
-15.5 | -0.939 | 0.03317 | -0.083 | -28.307
-15 | -0.924 | 0.03055 | -0.084 | -30.25
-14.5 | -0.906 | 0.02829 | -0.086 | -32.023
-14 | -0.884 | 0.02699 | -0.087 | -32.764
-13.5 | -0.858 | 0.02556 | -0.089 | -33.556
-13 | -0.829 | 0.02376 | -0.09 | -34.898
-12.5 | -0.797 | 0.02248 | -0.092 | -35.459
-12 | -0.76 | 0.02086 | -0.093 | -36.436
-11.5 | -0.72 | 0.02002 | -0.094 | -35.988
-11 | -0.678 | 0.02026 | -0.095 | -33.461
-10.5 | -0.634 | 0.01935 | -0.096 | -32.742
-10 | -0.586 | 0.01874 | -0.098 | -31.279
-9.5 | -0.537 | 0.01825 | -0.099 | -29.41
-9 | -0.486 | 0.01758 | -0.1 | -27.647
-8.5 | -0.433 | 0.01593 | -0.101 | -27.161
-8 | -0.378 | 0.01529 | -0.102 | -24.74
-7.5 | -0.322 | 0.01622 | -0.104 | -19.852
-7 | -0.265 | 0.01438 | -0.105 | -18.392
-6.5 | -0.206 | 0.01553 | -0.106 | -13.257
-6 | -0.146 | 0.01518 | -0.107 | -9.645
-5.5 | -0.086 | 0.0148 | -0.108 | -5.828
-5 | -0.025 | 0.01458 | -0.11 | -1.733
-4.5 | 0.036 | 0.01255 | -0.111 | 2.89
-4 | 0.099 | 0.0122 | -0.113 | 8.115
-3.5 | 0.162 | 0.01079 | -0.114 | 15.029
-3 | 0.225 | 0.01064 | -0.115 | 21.144
-2.5 | 0.288 | 0.01042 | -0.116 | 27.678
-2 | 0.351 | 0.00979 | -0.117 | 35.869
-1.5 | 0.414 | 0.00949 | -0.118 | 43.67
-1 | 0.477 | 0.00936 | -0.119 | 50.951
-0.5 | 0.539 | 0.00939 | -0.12 | 57.327
0 | 0.603 | 0.00937 | -0.121 | 64.352
0.5 | 0.666 | 0.01127 | -0.122 | 59.057
1 | 0.728 | 0.01214 | -0.122 | 59.941
1.5 | 0.79 | 0.01282 | -0.123 | 61.595
2 | 0.851 | 0.01353 | -0.124 | 62.923
2.5 | 0.912 | 0.01424 | -0.125 | 64.097
3 | 0.973 | 0.01601 | -0.126 | 60.803
3.5 | 1.034 | 0.01637 | -0.127 | 63.133
4 | 1.094 | 0.01701 | -0.127 | 64.298
4.5 | 1.153 | 0.01701 | -0.128 | 67.799
5 | 1.212 | 0.01744 | -0.129 | 69.527
5.5 | 1.271 | 0.01787 | -0.13 | 71.1
6 | 1.327 | 0.01838 | -0.13 | 72.199
6.5 | 1.382 | 0.01883 | -0.131 | 73.412
7 | 1.436 | 0.0193 | -0.132 | 74.424
7.5 | 1.489 | 0.01766 | -0.132 | 84.303
8 | 1.54 | 0.02027 | -0.133 | 75.963
8.5 | 1.59 | 0.01849 | -0.134 | 85.979
9 | 1.638 | 0.01895 | -0.134 | 86.432
9.5 | 1.684 | 0.0194 | -0.135 | 86.78
10 | 1.728 | 0.02002 | -0.136 | 86.297
10.5 | 1.75 | 0.02361 | -0.135 | 74.106
11 | 1.782 | 0.02445 | -0.135 | 72.901
11.5 | 1.812 | 0.02532 | -0.135 | 71.559
12 | 1.838 | 0.02662 | -0.135 | 69.04
12.5 | 1.86 | 0.02758 | -0.135 | 67.437
13 | 1.88 | 0.02828 | -0.136 | 66.46
13.5 | 1.895 | 0.0296 | -0.136 | 64.023
14 | 1.908 | 0.03072 | -0.136 | 62.124
14.5 | 1.917 | 0.03211 | -0.136 | 59.711
15 | 1.922 | 0.03367 | -0.136 | 57.092
15.5 | 1.925 | 0.03521 | -0.136 | 54.683
16 | 1.924 | 0.03696 | -0.136 | 52.054
16.5 | 1.916 | 0.03952 | -0.135 | 48.482
17 | 1.907 | 0.04202 | -0.135 | 45.376
17.5 | 1.895 | 0.0446 | -0.135 | 42.496
18 | 1.877 | 0.04832 | -0.134 | 38.85
18.5 | 1.861 | 0.0511 | -0.134 | 36.421
19 | 1.837 | 0.05552 | -0.133 | 33.095
19.5 | 1.813 | 0.05983 | -0.132 | 30.308
20 | 1.778 | 0.06788 | -0.13 | 26.187

## 76. Re 5M Mach 0.10 (2)
BIGFOIL.COM POLAR EXPORT
NASA LS(1)-0417
LS(1)-0417 (GA(W)-1) |  |  |  | Cl Max: | 2.0531 | at alpha= | 20 | deg
XFOIL ncrit=9 |  |  |  | L/D Max: | 117.104 | at alpha= | 7.5 | deg
Re: | 5000000 |  |  | Cd Min: | 0.06319 | at alpha= | 20 | deg
Mach: | 0.1 |  |  | Cl=0 at alpha= | -4.2657 | deg
|  |  |  | @ Cl=0.1, Cd= | 0.006017
|  |  |  | @ Cl=0.4, Cd= | 0.0043541
|  |  |  | @ Cl=0.6, Cd= | 0.0053686
alpha (deg) | Cl | Cd | Cm | Cl/Cd
-20 | -1.4143 | 0.05106 | -0.0798 | -27.6988
-19.5 | -1.4137 | 0.04517 | -0.0817 | -31.2973
-19 | -1.4053 | 0.04044 | -0.0828 | -34.7502
-18.5 | -1.3929 | 0.03635 | -0.0835 | -38.3191
-18 | -1.3802 | 0.0326 | -0.0836 | -42.3374
-17.5 | -1.3723 | 0.02867 | -0.0832 | -47.8654
-17 | -1.3568 | 0.02573 | -0.0821 | -52.7322
-16.5 | -1.3333 | 0.02339 | -0.0811 | -57.003
-16 | -1.304 | 0.02143 | -0.0804 | -60.8493
-15.5 | -1.2703 | 0.01977 | -0.0797 | -64.2539
-15 | -1.2339 | 0.0183 | -0.0791 | -67.4262
-14.5 | -1.1959 | 0.01701 | -0.0784 | -70.3057
-14 | -1.1573 | 0.01584 | -0.0777 | -73.0619
-13.5 | -1.1081 | 0.01481 | -0.0787 | -74.8211
-13 | -1.0551 | 0.01392 | -0.0799 | -75.7974
-12.5 | -1.0012 | 0.01321 | -0.0807 | -75.7911
-12 | -0.9458 | 0.01259 | -0.0816 | -75.1231
-11.5 | -0.8891 | 0.01202 | -0.0825 | -73.9684
-11 | -0.8324 | 0.01135 | -0.0835 | -73.3392
-10.5 | -0.774 | 0.01076 | -0.0847 | -71.9331
-10 | -0.7146 | 0.01027 | -0.0859 | -69.5813
-9.5 | -0.6545 | 0.00986 | -0.0872 | -66.3793
-9 | -0.594 | 0.0095 | -0.0885 | -62.5263
-8.5 | -0.5327 | 0.00913 | -0.09 | -58.3461
-8 | -0.471 | 0.00871 | -0.0915 | -54.0758
-7.5 | -0.409 | 0.0084 | -0.093 | -48.6905
-7 | -0.3469 | 0.00814 | -0.0945 | -42.6167
-6.5 | -0.2841 | 0.00782 | -0.0962 | -36.3299
-6 | -0.2211 | 0.00754 | -0.0979 | -29.3236
-5.5 | -0.1578 | 0.00726 | -0.0996 | -21.7355
-5 | -0.094 | 0.00693 | -0.1015 | -13.5642
-4.5 | -0.0305 | 0.00671 | -0.1033 | -4.5455
-4 | 0.0346 | 0.00633 | -0.1055 | 5.466
-3.5 | 0.0995 | 0.00602 | -0.1077 | 16.5282
-3 | 0.1656 | 0.00562 | -0.1103 | 29.4662
-2.5 | 0.2333 | 0.00514 | -0.1133 | 45.3891
-2 | 0.3011 | 0.0047 | -0.1163 | 64.0638
-1.5 | 0.3674 | 0.00441 | -0.1188 | 83.3107
-1 | 0.4315 | 0.0043 | -0.1206 | 100.3488
-0.5 | 0.4936 | 0.00439 | -0.1219 | 112.4374
0 | 0.5526 | 0.00483 | -0.1227 | 114.4099
0.5 | 0.6098 | 0.00548 | -0.1232 | 111.2774
1 | 0.6665 | 0.00608 | -0.1236 | 109.6217
1.5 | 0.723 | 0.00664 | -0.1239 | 108.8855
2 | 0.7798 | 0.00713 | -0.1243 | 109.3689
2.5 | 0.8361 | 0.0076 | -0.1245 | 110.0132
3 | 0.8918 | 0.00808 | -0.1246 | 110.3713
3.5 | 0.9482 | 0.00846 | -0.1249 | 112.0804
4 | 1.0043 | 0.00883 | -0.125 | 113.7373
4.5 | 1.0599 | 0.0092 | -0.1251 | 115.2065
5 | 1.1147 | 0.00959 | -0.125 | 116.2357
5.5 | 1.1682 | 0.01003 | -0.1247 | 116.4706
6 | 1.2207 | 0.01048 | -0.1241 | 116.479
6.5 | 1.2733 | 0.01088 | -0.1236 | 117.0312
7 | 1.3244 | 0.01133 | -0.1229 | 116.8932
7.5 | 1.3748 | 0.01174 | -0.122 | 117.1039
8 | 1.4221 | 0.01223 | -0.1205 | 116.2796
8.5 | 1.4681 | 0.01271 | -0.1188 | 115.5075
9 | 1.5048 | 0.01331 | -0.1152 | 113.0579
9.5 | 1.5448 | 0.01393 | -0.1125 | 110.8973
10 | 1.5835 | 0.01471 | -0.1098 | 107.6479
10.5 | 1.6224 | 0.01554 | -0.1073 | 104.4015
11.5 | 1.6964 | 0.01754 | -0.1021 | 96.7161
12 | 1.7298 | 0.01882 | -0.0993 | 91.9129
12.5 | 1.7622 | 0.0202 | -0.0965 | 87.2376
13 | 1.7934 | 0.02171 | -0.0937 | 82.6071
13.5 | 1.8226 | 0.02337 | -0.0908 | 77.9889
14 | 1.8494 | 0.02524 | -0.0878 | 73.2726
14.5 | 1.8766 | 0.02711 | -0.0851 | 69.2217
15 | 1.9015 | 0.0292 | -0.0823 | 65.1199
15.5 | 1.9242 | 0.03151 | -0.0795 | 61.0663
16 | 1.9494 | 0.03371 | -0.0771 | 57.8285
16.5 | 1.97 | 0.03635 | -0.0746 | 54.1953
17 | 1.9871 | 0.03939 | -0.072 | 50.4468
17.5 | 2.004 | 0.04251 | -0.0697 | 47.1418
18 | 2.0214 | 0.0457 | -0.0677 | 44.2319
18.5 | 2.036 | 0.04925 | -0.0658 | 41.3401
19 | 2.046 | 0.05329 | -0.0639 | 38.3937
19.5 | 2.0516 | 0.05795 | -0.0623 | 35.4029
20 | 2.0531 | 0.06319 | -0.0609 | 32.4909

## 77. Re 5M Mach 0.25 (1)
BIGFOIL.COM POLAR EXPORT
NASA LS(1)-0417
LS(1)-0417 (GA(W)-1) |  |  |  | Cl Max: | 1.842 | at alpha= | 13.5 | deg
JavaFoil+Calcfoil stall+Eppler ext transition |  |  |  | L/D Max: | 85.569 | at alpha= | 9 | deg
Re: | 5000000 |  |  | Cd Min: | 0.01054 | at alpha= | -3 | deg
Mach: | 0.25 |  |  | Cl=0 at alpha= | -4.7937 | deg
|  |  |  | @ Cl=0.1, Cd= | 0.012404
|  |  |  | @ Cl=0.4, Cd= | 0.010884
|  |  |  | @ Cl=0.6, Cd= | 0.010946
alpha (deg) | Cl | Cd | Cm | Cl/Cd
-20 | -0.558 | 0.16652 | -0.046 | -3.351
-19.5 | -0.596 | 0.15842 | -0.047 | -3.764
-19 | -0.632 | 0.14225 | -0.052 | -4.444
-18.5 | -0.661 | 0.13407 | -0.053 | -4.929
-18 | -0.688 | 0.12453 | -0.056 | -5.524
-17.5 | -0.714 | 0.11272 | -0.06 | -6.337
-17 | -0.708 | 0.13973 | -0.039 | -5.064
-16.5 | -0.743 | 0.10384 | -0.061 | -7.154
-16 | -0.764 | 0.08698 | -0.067 | -8.779
-15.5 | -0.793 | 0.06388 | -0.075 | -12.416
-15 | -0.841 | 0.03565 | -0.085 | -23.577
-14.5 | -0.835 | 0.03405 | -0.086 | -24.538
-14 | -0.831 | 0.03006 | -0.088 | -27.638
-13.5 | -0.819 | 0.02841 | -0.09 | -28.809
-13 | -0.802 | 0.02548 | -0.092 | -31.488
-12.5 | -0.776 | 0.02487 | -0.093 | -31.209
-12 | -0.749 | 0.02204 | -0.095 | -33.978
-11.5 | -0.716 | 0.02085 | -0.096 | -34.342
-11 | -0.678 | 0.02112 | -0.097 | -32.1
-10.5 | -0.636 | 0.02038 | -0.099 | -31.221
-10 | -0.591 | 0.01825 | -0.1 | -32.393
-9.5 | -0.543 | 0.01885 | -0.101 | -28.83
-9 | -0.493 | 0.01818 | -0.102 | -27.121
-8.5 | -0.44 | 0.01633 | -0.104 | -26.946
-8 | -0.385 | 0.01699 | -0.105 | -22.681
-7.5 | -0.329 | 0.01661 | -0.106 | -19.783
-7 | -0.27 | 0.01609 | -0.107 | -16.8
-6.5 | -0.211 | 0.01582 | -0.109 | -13.313
-6 | -0.15 | 0.01545 | -0.11 | -9.699
-5.5 | -0.088 | 0.01504 | -0.111 | -5.869
-5 | -0.026 | 0.01482 | -0.112 | -1.745
-4.5 | 0.037 | 0.01263 | -0.113 | 2.939
-4 | 0.101 | 0.0124 | -0.115 | 8.113
-3.5 | 0.167 | 0.01077 | -0.117 | 15.476
-3 | 0.231 | 0.01054 | -0.118 | 21.942
-2.5 | 0.296 | 0.01168 | -0.119 | 25.363
-2 | 0.361 | 0.01101 | -0.12 | 32.785
-1.5 | 0.426 | 0.0108 | -0.121 | 39.397
-1 | 0.49 | 0.01069 | -0.122 | 45.862
-0.5 | 0.553 | 0.01089 | -0.123 | 50.817
0 | 0.62 | 0.01097 | -0.124 | 56.486
0.5 | 0.684 | 0.01144 | -0.125 | 59.771
1 | 0.748 | 0.01222 | -0.126 | 61.195
1.5 | 0.811 | 0.01294 | -0.127 | 62.679
2 | 0.874 | 0.01363 | -0.128 | 64.124
2.5 | 0.937 | 0.01432 | -0.128 | 65.452
3 | 0.999 | 0.01628 | -0.129 | 61.378
3.5 | 1.061 | 0.01667 | -0.13 | 63.642
4 | 1.122 | 0.01736 | -0.131 | 64.677
4.5 | 1.183 | 0.01783 | -0.132 | 66.358
5 | 1.243 | 0.01821 | -0.132 | 68.283
5.5 | 1.303 | 0.01869 | -0.133 | 69.686
6 | 1.36 | 0.01921 | -0.134 | 70.768
6.5 | 1.415 | 0.01971 | -0.135 | 71.81
7 | 1.469 | 0.01992 | -0.135 | 73.755
7.5 | 1.521 | 0.02038 | -0.136 | 74.633
8 | 1.572 | 0.02103 | -0.137 | 74.731
8.5 | 1.62 | 0.01895 | -0.137 | 85.466
9 | 1.666 | 0.01947 | -0.138 | 85.569
9.5 | 1.709 | 0.02004 | -0.139 | 85.286
10 | 1.728 | 0.02412 | -0.138 | 71.646
10.5 | 1.76 | 0.02499 | -0.138 | 70.447
11 | 1.785 | 0.02612 | -0.138 | 68.342
11.5 | 1.806 | 0.02721 | -0.138 | 66.378
12 | 1.822 | 0.02883 | -0.138 | 63.188
12.5 | 1.834 | 0.03008 | -0.138 | 60.966
13 | 1.84 | 0.03119 | -0.138 | 58.996
13.5 | 1.842 | 0.0329 | -0.138 | 55.985
14 | 1.836 | 0.0345 | -0.138 | 53.232
14.5 | 1.827 | 0.03619 | -0.138 | 50.466
15 | 1.81 | 0.0385 | -0.138 | 47.014
15.5 | 1.785 | 0.04166 | -0.137 | 42.858
16 | 1.755 | 0.04519 | -0.137 | 38.848
16.5 | 1.717 | 0.0504 | -0.136 | 34.076
17 | 1.673 | 0.05595 | -0.134 | 29.897
17.5 | 1.624 | 0.06164 | -0.133 | 26.352
18 | 1.558 | 0.0729 | -0.13 | 21.366
18.5 | 1.45 | 0.10401 | -0.119 | 13.943

## 78. Re 5M Mach 0.25 (2)
BIGFOIL.COM POLAR EXPORT
NASA LS(1)-0417
LS(1)-0417 (GA(W)-1) |  |  |  | Cl Max: | 2.0105 | at alpha= | 19 | deg
XFOIL ncrit=9 |  |  |  | L/D Max: | 117.207 | at alpha= | 0 | deg
Re: | 5000000 |  |  | Cd Min: | 0.12961 | at alpha= | -20 | deg
Mach: | 0.25 |  |  | Cl=0 at alpha= | -4.2362 | deg
|  |  |  | @ Cl=0.1, Cd= | 0.0061269
|  |  |  | @ Cl=0.4, Cd= | 0.0044116
|  |  |  | @ Cl=0.6, Cd= | 0.0052194
alpha (deg) | Cl | Cd | Cm | Cl/Cd
-20 | -0.9518 | 0.12961 | -0.0461 | -7.3436
-19.5 | -1.0395 | 0.10764 | -0.0592 | -9.6572
-19 | -1.1219 | 0.08762 | -0.0708 | -12.8042
-18.5 | -1.1769 | 0.07228 | -0.0796 | -16.2825
-18 | -1.212 | 0.06023 | -0.0862 | -20.1229
-17.5 | -1.2311 | 0.05087 | -0.0907 | -24.2009
-17 | -1.2365 | 0.04358 | -0.0937 | -28.3731
-16.5 | -1.2528 | 0.03684 | -0.094 | -34.0065
-16 | -1.2562 | 0.03151 | -0.0938 | -39.8667
-15.5 | -1.2457 | 0.02754 | -0.0929 | -45.2324
-15 | -1.2251 | 0.02447 | -0.0917 | -50.0654
-14.5 | -1.1966 | 0.02201 | -0.0905 | -54.3662
-14 | -1.163 | 0.01995 | -0.0893 | -58.2957
-13.5 | -1.1257 | 0.01818 | -0.0881 | -61.9197
-13 | -1.087 | 0.01663 | -0.0867 | -65.3638
-12.5 | -1.0432 | 0.01532 | -0.0859 | -68.094
-12 | -0.9884 | 0.01415 | -0.0868 | -69.8516
-11.5 | -0.9306 | 0.01322 | -0.0876 | -70.3933
-11 | -0.8716 | 0.01249 | -0.0881 | -69.7838
-10.5 | -0.811 | 0.01182 | -0.0888 | -68.6125
-10 | -0.7504 | 0.01099 | -0.0896 | -68.2803
-9.5 | -0.6879 | 0.01043 | -0.0906 | -65.954
-9 | -0.6244 | 0.00994 | -0.0917 | -62.8169
-8.5 | -0.5602 | 0.00949 | -0.0929 | -59.0306
-8 | -0.4956 | 0.0091 | -0.0942 | -54.4615
-7.5 | -0.4308 | 0.00868 | -0.0956 | -49.6313
-7 | -0.3657 | 0.00835 | -0.097 | -43.7964
-6.5 | -0.3 | 0.00802 | -0.0986 | -37.4065
-6 | -0.2343 | 0.00772 | -0.1002 | -30.3497
-5.5 | -0.1685 | 0.00744 | -0.1019 | -22.6478
-5 | -0.102 | 0.00708 | -0.1039 | -14.4068
-4.5 | -0.0354 | 0.00681 | -0.1057 | -5.1982
-4 | 0.0317 | 0.00648 | -0.1078 | 4.892
-3.5 | 0.0995 | 0.00613 | -0.1102 | 16.2316
-3 | 0.1684 | 0.00571 | -0.1129 | 29.4921
-2.5 | 0.239 | 0.00521 | -0.1161 | 45.8733
-2 | 0.3095 | 0.00476 | -0.1193 | 65.021
-1.5 | 0.3786 | 0.00445 | -0.122 | 85.0787
-1 | 0.4454 | 0.00433 | -0.124 | 102.8637
-0.5 | 0.5099 | 0.00441 | -0.1253 | 115.6236
0 | 0.5708 | 0.00487 | -0.126 | 117.2074
0.5 | 0.6293 | 0.00557 | -0.1264 | 112.9803
1 | 0.6873 | 0.00622 | -0.1266 | 110.4984
1.5 | 0.745 | 0.00684 | -0.1267 | 108.9181
2 | 0.8033 | 0.00734 | -0.1269 | 109.4414
2.5 | 0.8615 | 0.00781 | -0.127 | 110.3073
3 | 0.9182 | 0.00833 | -0.1268 | 110.2281
3.5 | 0.9762 | 0.00873 | -0.1268 | 111.8213
4 | 1.0341 | 0.0091 | -0.1267 | 113.6374
4.5 | 1.0904 | 0.00955 | -0.1263 | 114.178
5 | 1.1458 | 0.01 | -0.1257 | 114.58
5.5 | 1.2004 | 0.01046 | -0.1249 | 114.761
6 | 1.2535 | 0.01095 | -0.1238 | 114.4749
6.5 | 1.3051 | 0.01144 | -0.1223 | 114.0822
7 | 1.356 | 0.01189 | -0.1207 | 114.0454
7.5 | 1.4022 | 0.01246 | -0.1182 | 112.5361
8 | 1.4417 | 0.01303 | -0.1143 | 110.6447
8.5 | 1.4835 | 0.0138 | -0.1112 | 107.5
9 | 1.5263 | 0.01459 | -0.1083 | 104.6127
9.5 | 1.5685 | 0.01549 | -0.1056 | 101.2589
10 | 1.6091 | 0.01653 | -0.1027 | 97.3442
10.5 | 1.649 | 0.01767 | -0.0998 | 93.322
11 | 1.6871 | 0.01894 | -0.0968 | 89.076
11.5 | 1.7224 | 0.02046 | -0.0936 | 84.1838
12 | 1.7548 | 0.02218 | -0.0902 | 79.1163
13 | 1.8147 | 0.02612 | -0.0833 | 69.4755
13.5 | 1.8426 | 0.0283 | -0.0799 | 65.1095
14 | 1.8691 | 0.03066 | -0.0766 | 60.9622
14.5 | 1.8939 | 0.03324 | -0.0733 | 56.9765
15 | 1.9198 | 0.03586 | -0.0704 | 53.536
15.5 | 1.9404 | 0.039 | -0.0673 | 49.7538
16.5 | 1.9772 | 0.04598 | -0.0618 | 43.0013
17 | 1.9927 | 0.04992 | -0.0593 | 39.9179
17.5 | 2.0039 | 0.05436 | -0.057 | 36.8635
18 | 2.0096 | 0.05949 | -0.055 | 33.7805
18.5 | 2.008 | 0.06556 | -0.0534 | 30.6284
19 | 2.0105 | 0.07141 | -0.0523 | 28.1543
19.5 | 2.0065 | 0.07818 | -0.0519 | 25.6651
20 | 1.9982 | 0.08557 | -0.052 | 23.3516

## 79. Re 5M Mach 0.50 (1)
BIGFOIL.COM POLAR EXPORT
NASA LS(1)-0417
LS(1)-0417 (GA(W)-1) |  |  |  | Cl Max: | 1.61 | at alpha= | 8 | deg
JavaFoil+Calcfoil stall+Eppler ext transition |  |  |  | L/D Max: | 70.278 | at alpha= | 3 | deg
Re: | 5000000 |  |  | Cd Min: | 0.01093 | at alpha= | -1 | deg
Mach: | 0.5 |  |  | Cl=0 at alpha= | -4.7929 | deg
|  |  |  | @ Cl=0.1, Cd= | 0.015053
|  |  |  | @ Cl=0.4, Cd= | 0.01148
|  |  |  | @ Cl=0.6, Cd= | 0.011116
alpha (deg) | Cl | Cd | Cm | Cl/Cd
-20 | -0.869 | 0.16449 | -0.054 | -5.285
-19.5 | -0.841 | 0.16448 | -0.055 | -5.114
-19 | -0.814 | 0.15812 | -0.056 | -5.151
-18.5 | -0.785 | 0.15306 | -0.055 | -5.126
-18 | -0.753 | 0.14688 | -0.053 | -5.129
-17.5 | -0.725 | 0.13749 | -0.053 | -5.277
-17 | -0.698 | 0.13707 | -0.054 | -5.089
-16.5 | -0.67 | 0.13119 | -0.055 | -5.104
-16 | -0.642 | 0.12859 | -0.056 | -4.991
-15.5 | -0.613 | 0.1245 | -0.055 | -4.922
-15 | -0.584 | 0.11867 | -0.054 | -4.918
-14.5 | -0.557 | 0.12199 | -0.057 | -4.563
-14 | -0.529 | 0.10692 | -0.058 | -4.945
-13.5 | -0.5 | 0.10473 | -0.057 | -4.77
-13 | -0.471 | 0.09594 | -0.057 | -4.908
-12.5 | -0.443 | 0.08985 | -0.059 | -4.93
-12 | -0.415 | 0.08414 | -0.061 | -4.931
-11.5 | -0.384 | 0.08887 | -0.053 | -4.322
-11 | -0.356 | 0.08246 | -0.054 | -4.315
-10.5 | -0.326 | 0.09581 | -0.048 | -3.406
-10 | -0.347 | 0.02608 | -0.108 | -13.294
-9.5 | -0.466 | 0.0243 | -0.11 | -19.159
-9 | -0.479 | 0.01992 | -0.113 | -24.026
-8.5 | -0.449 | 0.0203 | -0.115 | -22.129
-8 | -0.405 | 0.01929 | -0.116 | -20.977
-7.5 | -0.351 | 0.01717 | -0.117 | -20.453
-7 | -0.292 | 0.01627 | -0.119 | -17.963
-6.5 | -0.23 | 0.01568 | -0.12 | -14.646
-6 | -0.164 | 0.01678 | -0.121 | -9.788
-5.5 | -0.097 | 0.0162 | -0.123 | -5.995
-5 | -0.029 | 0.01586 | -0.124 | -1.799
-4.5 | 0.041 | 0.01539 | -0.126 | 2.666
-4 | 0.111 | 0.01499 | -0.127 | 7.424
-3.5 | 0.182 | 0.01406 | -0.128 | 12.94
-3 | 0.254 | 0.01239 | -0.13 | 20.53
-2.5 | 0.327 | 0.0122 | -0.132 | 26.841
-2 | 0.403 | 0.01145 | -0.135 | 35.244
-1.5 | 0.476 | 0.0111 | -0.136 | 42.853
-1 | 0.548 | 0.01093 | -0.137 | 50.116
-0.5 | 0.618 | 0.01118 | -0.138 | 55.275
0 | 0.692 | 0.0113 | -0.139 | 61.255
0.5 | 0.763 | 0.01225 | -0.14 | 62.338
1 | 0.834 | 0.01325 | -0.141 | 62.982
1.5 | 0.905 | 0.01418 | -0.142 | 63.797
2 | 0.974 | 0.01505 | -0.143 | 64.762
2.5 | 1.043 | 0.01542 | -0.144 | 67.653
3 | 1.112 | 0.01582 | -0.144 | 70.278
3.5 | 1.179 | 0.01881 | -0.145 | 62.652
4 | 1.245 | 0.01941 | -0.146 | 64.112
4.5 | 1.309 | 0.02011 | -0.147 | 65.101
5 | 1.372 | 0.02085 | -0.148 | 65.823
5.5 | 1.433 | 0.02145 | -0.149 | 66.8
6 | 1.488 | 0.02226 | -0.15 | 66.86
6.5 | 1.522 | 0.02284 | -0.149 | 66.66
7 | 1.562 | 0.02373 | -0.149 | 65.804
7.5 | 1.592 | 0.0247 | -0.15 | 64.478
8 | 1.61 | 0.02578 | -0.15 | 62.475
8.5 | 1.607 | 0.0286 | -0.15 | 56.168
9 | 1.577 | 0.03088 | -0.15 | 51.06
9.5 | 1.487 | 0.03437 | -0.149 | 43.248
10 | 0.891 | 0.06963 | -0.118 | 12.799
10.5 | 0.896 | 0.08555 | -0.106 | 10.479
11 | 0.909 | 0.09183 | -0.093 | 9.904
11.5 | 0.942 | 0.09786 | -0.098 | 9.624
12 | 0.959 | 0.10146 | -0.086 | 9.453
12.5 | 0.992 | 0.10509 | -0.094 | 9.444
13 | 1.028 | 0.10741 | -0.101 | 9.569

## 80. Re 5M Mach 0.50 (2)
BIGFOIL.COM POLAR EXPORT
NASA LS(1)-0417
LS(1)-0417 (GA(W)-1) |  |  |  | Cl Max: | 1.8487 | at alpha= | 12.5 | deg
XFOIL ncrit=9 |  |  |  | L/D Max: | 129.524 | at alpha= | 0 | deg
Re: | 5000000 |  |  | Cd Min: | 0.16991 | at alpha= | 17.5 | deg
Mach: | 0.5 |  |  | Cl=0 at alpha= | -4.1004 | deg
|  |  |  | @ Cl=0.1, Cd= | 0.0066352
|  |  |  | @ Cl=0.4, Cd= | 0.0048147
|  |  |  | @ Cl=0.6, Cd= | 0.0046779
alpha (deg) | Cl | Cd | Cm | Cl/Cd
-14.5 | -0.4509 | 0.13519 | -0.0584 | -3.3353
-14 | -0.4676 | 0.12201 | -0.0654 | -3.8325
-13.5 | -0.5016 | 0.10722 | -0.0738 | -4.6782
-13 | -0.5359 | 0.09342 | -0.0817 | -5.7365
-12.5 | -0.5708 | 0.08006 | -0.0892 | -7.1297
-12 | -0.6029 | 0.06651 | -0.0973 | -9.0648
-11 | -0.6654 | 0.04215 | -0.1138 | -15.7865
-10.5 | -0.691 | 0.03358 | -0.1166 | -20.5777
-10 | -0.709 | 0.02666 | -0.1164 | -26.5941
-9.5 | -0.7118 | 0.0212 | -0.114 | -33.5755
-9 | -0.7 | 0.017 | -0.1102 | -41.1765
-8.5 | -0.6697 | 0.01413 | -0.1068 | -47.3956
-8 | -0.6063 | 0.01202 | -0.1073 | -50.4409
-7.5 | -0.5325 | 0.01073 | -0.1078 | -49.6272
-7 | -0.4559 | 0.00989 | -0.1084 | -46.0971
-6.5 | -0.3782 | 0.00919 | -0.1094 | -41.1534
-6 | -0.2996 | 0.00868 | -0.1106 | -34.5161
-5.5 | -0.2206 | 0.00823 | -0.1121 | -26.8044
-5 | -0.1419 | 0.00785 | -0.1138 | -18.0764
-4.5 | -0.0633 | 0.00749 | -0.1157 | -8.4513
-4 | 0.0159 | 0.00708 | -0.118 | 2.2458
-3 | 0.1766 | 0.00623 | -0.1236 | 28.3467
-2.5 | 0.2612 | 0.00559 | -0.128 | 46.7263
-2 | 0.3455 | 0.00506 | -0.1322 | 68.2806
-1.5 | 0.4277 | 0.00469 | -0.1357 | 91.194
-1 | 0.5074 | 0.00449 | -0.1384 | 113.0067
-0.5 | 0.5828 | 0.00456 | -0.14 | 127.807
0 | 0.6528 | 0.00504 | -0.1405 | 129.5238
0.5 | 0.7147 | 0.00604 | -0.1397 | 118.3278
1 | 0.7762 | 0.00689 | -0.1387 | 112.656
1.5 | 0.837 | 0.00768 | -0.1373 | 108.9844
2 | 0.8985 | 0.00833 | -0.1359 | 107.8631
2.5 | 0.9574 | 0.00903 | -0.134 | 106.0244
3 | 1.0173 | 0.00959 | -0.1319 | 106.0792
3.5 | 1.0737 | 0.01021 | -0.129 | 105.1616
4 | 1.119 | 0.01088 | -0.124 | 102.8493
4.5 | 1.1679 | 0.01177 | -0.1198 | 99.2268
5 | 1.2202 | 0.0127 | -0.1162 | 96.0787
5.5 | 1.274 | 0.01368 | -0.1129 | 93.1287
6 | 1.3257 | 0.01486 | -0.1093 | 89.2127
6.5 | 1.3788 | 0.01606 | -0.1058 | 85.8531
7 | 1.4296 | 0.01747 | -0.102 | 81.8317
7.5 | 1.4813 | 0.01891 | -0.0981 | 78.3342
8 | 1.5296 | 0.02063 | -0.0939 | 74.1444
8.5 | 1.5798 | 0.02234 | -0.0898 | 70.7162
9 | 1.6253 | 0.02436 | -0.0852 | 66.72
9.5 | 1.6696 | 0.02656 | -0.0803 | 62.8614
10 | 1.7114 | 0.02901 | -0.0753 | 58.9935
10.5 | 1.7501 | 0.03183 | -0.0701 | 54.9827
11 | 1.7851 | 0.03504 | -0.0648 | 50.9446
11.5 | 1.8168 | 0.03868 | -0.0594 | 46.97
12 | 1.8394 | 0.04312 | -0.0538 | 42.6577
12.5 | 1.8487 | 0.04873 | -0.0484 | 37.9376
13 | 1.8392 | 0.05608 | -0.0438 | 32.796
13.5 | 1.8145 | 0.06506 | -0.0408 | 27.8896
14 | 1.7786 | 0.07556 | -0.04 | 23.5389
14.5 | 1.7381 | 0.08719 | -0.0414 | 19.9346
15 | 1.6968 | 0.09957 | -0.0449 | 17.0413
15.5 | 1.6555 | 0.1125 | -0.0501 | 14.7156
16 | 1.6157 | 0.12586 | -0.0568 | 12.8373
16.5 | 1.5755 | 0.13966 | -0.065 | 11.281
17 | 1.5319 | 0.15453 | -0.0752 | 9.9133
17.5 | 1.4902 | 0.16991 | -0.0869 | 8.7705

## 81. Re 6M Mach 0.00 (1)
BIGFOIL.COM POLAR EXPORT
NASA LS(1)-0417
LS(1)-0417 (GA(W)-1) |  |  |  | Cl Max: | 1.945 | at alpha= | 16 | deg
JavaFoil+Calcfoil stall+Eppler ext transition |  |  |  | L/D Max: | 88.662 | at alpha= | 9.5 | deg
Re: | 6000000 |  |  | Cd Min: | 0.00945 | at alpha= | -0.5 | deg
Mach: | 0 |  |  | Cl=0 at alpha= | -4.7951 | deg
|  |  |  | @ Cl=0.1, Cd= | 0.012019
|  |  |  | @ Cl=0.4, Cd= | 0.0097503
|  |  |  | @ Cl=0.6, Cd= | 0.00956
alpha (deg) | Cl | Cd | Cm | Cl/Cd
-20 | -0.928 | 0.10559 | -0.061 | -8.787
-19.5 | -0.961 | 0.0779 | -0.067 | -12.331
-19 | -0.979 | 0.06207 | -0.07 | -15.777
-18.5 | -0.987 | 0.05423 | -0.073 | -18.206
-18 | -0.994 | 0.04673 | -0.075 | -21.261
-17.5 | -0.994 | 0.04157 | -0.077 | -23.912
-17 | -0.988 | 0.03863 | -0.078 | -25.58
-16.5 | -0.977 | 0.03687 | -0.08 | -26.505
-16 | -0.967 | 0.03375 | -0.081 | -28.657
-15.5 | -0.954 | 0.03092 | -0.083 | -30.839
-15 | -0.936 | 0.02869 | -0.084 | -32.634
-14.5 | -0.916 | 0.02659 | -0.086 | -34.446
-14 | -0.892 | 0.02446 | -0.087 | -36.468
-13.5 | -0.864 | 0.02321 | -0.089 | -37.236
-13 | -0.833 | 0.02322 | -0.09 | -35.863
-12.5 | -0.799 | 0.02175 | -0.091 | -36.761
-12 | -0.761 | 0.02116 | -0.092 | -35.986
-11.5 | -0.721 | 0.0194 | -0.094 | -37.157
-11 | -0.678 | 0.01969 | -0.095 | -34.44
-10.5 | -0.633 | 0.01775 | -0.096 | -35.675
-10 | -0.586 | 0.01827 | -0.097 | -32.055
-9.5 | -0.536 | 0.01781 | -0.098 | -30.107
-9 | -0.485 | 0.01718 | -0.1 | -28.231
-8.5 | -0.432 | 0.01552 | -0.101 | -27.833
-8 | -0.377 | 0.01501 | -0.102 | -25.132
-7.5 | -0.321 | 0.0145 | -0.103 | -22.154
-7 | -0.264 | 0.0141 | -0.104 | -18.71
-6.5 | -0.205 | 0.01518 | -0.106 | -13.524
-6 | -0.146 | 0.01485 | -0.107 | -9.83
-5.5 | -0.086 | 0.0145 | -0.108 | -5.927
-5 | -0.025 | 0.01425 | -0.109 | -1.769
-4.5 | 0.036 | 0.01224 | -0.111 | 2.976
-4 | 0.099 | 0.01204 | -0.113 | 8.213
-3.5 | 0.161 | 0.01072 | -0.114 | 15.061
-3 | 0.224 | 0.01059 | -0.115 | 21.157
-2.5 | 0.287 | 0.01046 | -0.116 | 27.418
-2 | 0.35 | 0.00996 | -0.117 | 35.094
-1.5 | 0.412 | 0.0097 | -0.117 | 42.496
-1 | 0.475 | 0.00947 | -0.118 | 50.106
-0.5 | 0.536 | 0.00945 | -0.119 | 56.711
0 | 0.6 | 0.00956 | -0.12 | 62.766
0.5 | 0.662 | 0.01179 | -0.121 | 56.167
1 | 0.724 | 0.01249 | -0.122 | 57.961
1.5 | 0.786 | 0.01298 | -0.123 | 60.543
2 | 0.847 | 0.01371 | -0.124 | 61.799
2.5 | 0.908 | 0.01406 | -0.124 | 64.602
3 | 0.969 | 0.01529 | -0.125 | 63.368
3.5 | 1.029 | 0.01567 | -0.126 | 65.656
4 | 1.089 | 0.0163 | -0.127 | 66.799
4.5 | 1.148 | 0.01669 | -0.128 | 68.773
5 | 1.207 | 0.01709 | -0.128 | 70.61
5.5 | 1.265 | 0.01752 | -0.129 | 72.186
6 | 1.321 | 0.01798 | -0.13 | 73.458
6.5 | 1.376 | 0.0184 | -0.13 | 74.792
7 | 1.43 | 0.01883 | -0.131 | 75.941
7.5 | 1.483 | 0.01927 | -0.132 | 76.943
8 | 1.534 | 0.01976 | -0.132 | 77.619
8.5 | 1.584 | 0.01803 | -0.133 | 87.836
9 | 1.632 | 0.01847 | -0.134 | 88.379
9.5 | 1.678 | 0.01893 | -0.134 | 88.662
10 | 1.723 | 0.02218 | -0.135 | 77.674
10.5 | 1.764 | 0.02044 | -0.135 | 86.338
11 | 1.783 | 0.02369 | -0.135 | 75.26
11.5 | 1.814 | 0.02443 | -0.135 | 74.251
12 | 1.841 | 0.02534 | -0.135 | 72.651
12.5 | 1.865 | 0.02625 | -0.135 | 71.024
13 | 1.886 | 0.02755 | -0.135 | 68.459
13.5 | 1.904 | 0.02833 | -0.135 | 67.208
14 | 1.919 | 0.02976 | -0.135 | 64.473
14.5 | 1.93 | 0.03055 | -0.135 | 63.177
15 | 1.938 | 0.03199 | -0.135 | 60.596
15.5 | 1.943 | 0.03356 | -0.135 | 57.889
16 | 1.945 | 0.03539 | -0.135 | 54.943
16.5 | 1.944 | 0.03703 | -0.135 | 52.479
17 | 1.936 | 0.03971 | -0.135 | 48.747
17.5 | 1.928 | 0.04185 | -0.135 | 46.06
18 | 1.917 | 0.04451 | -0.134 | 43.074
18.5 | 1.904 | 0.04701 | -0.134 | 40.503
19 | 1.884 | 0.05141 | -0.133 | 36.645
19.5 | 1.868 | 0.05418 | -0.133 | 34.466
20 | 1.841 | 0.06002 | -0.132 | 30.671

## 82. Re 6M Mach 0.00 (2)
BIGFOIL.COM POLAR EXPORT
NASA LS(1)-0417
LS(1)-0417 (GA(W)-1) |  |  |  | Cl Max: | 2.0902 | at alpha= | 20 | deg
XFOIL ncrit=9 |  |  |  | L/D Max: | 121.849 | at alpha= | 7 | deg
Re: | 6000000 |  |  | Cd Min: | 0.05644 | at alpha= | 20 | deg
Mach: | 0 |  |  | Cl=0 at alpha= | -4.2794 | deg
|  |  |  | @ Cl=0.1, Cd= | 0.005901
|  |  |  | @ Cl=0.4, Cd= | 0.0043452
|  |  |  | @ Cl=0.6, Cd= | 0.0055783
alpha (deg) | Cl | Cd | Cm | Cl/Cd
-20 | -1.5008 | 0.03959 | -0.0799 | -37.9086
-19.5 | -1.4877 | 0.03575 | -0.0804 | -41.614
-19 | -1.4701 | 0.03256 | -0.0806 | -45.1505
-18.5 | -1.4499 | 0.02975 | -0.0804 | -48.7361
-18 | -1.4266 | 0.02727 | -0.0801 | -52.3139
-17.5 | -1.4013 | 0.02518 | -0.0795 | -55.6513
-17 | -1.3732 | 0.0233 | -0.0787 | -58.9356
-16.5 | -1.3476 | 0.02115 | -0.0779 | -63.7163
-16 | -1.3178 | 0.01928 | -0.0772 | -68.3506
-15.5 | -1.2833 | 0.01777 | -0.0766 | -72.2172
-15 | -1.2473 | 0.01645 | -0.0758 | -75.8237
-14.5 | -1.2073 | 0.01533 | -0.0756 | -78.7541
-14 | -1.1576 | 0.01436 | -0.0768 | -80.6128
-13.5 | -1.105 | 0.01354 | -0.078 | -81.61
-13 | -1.0517 | 0.01288 | -0.0788 | -81.6537
-12.5 | -0.9969 | 0.01229 | -0.0798 | -81.1147
-12 | -0.9409 | 0.01174 | -0.0808 | -80.1448
-11.5 | -0.8839 | 0.01126 | -0.0818 | -78.4991
-11 | -0.826 | 0.01079 | -0.083 | -76.5524
-10.5 | -0.7677 | 0.01024 | -0.0843 | -74.9707
-10 | -0.7085 | 0.00977 | -0.0856 | -72.5179
-9.5 | -0.6487 | 0.00939 | -0.087 | -69.0841
-9 | -0.5881 | 0.00903 | -0.0884 | -65.1274
-8.5 | -0.5272 | 0.00871 | -0.0899 | -60.5281
-8 | -0.4659 | 0.00837 | -0.0914 | -55.6631
-7.5 | -0.4044 | 0.00808 | -0.093 | -50.0495
-7 | -0.3424 | 0.00781 | -0.0945 | -43.8412
-6.5 | -0.28 | 0.00752 | -0.0962 | -37.234
-6 | -0.2175 | 0.00728 | -0.0978 | -29.8764
-5.5 | -0.1549 | 0.00704 | -0.0995 | -22.0028
-5 | -0.0913 | 0.0067 | -0.1015 | -13.6269
-4.5 | -0.0281 | 0.00648 | -0.1032 | -4.3364
-4 | 0.0356 | 0.00622 | -0.1052 | 5.7235
-3.5 | 0.1002 | 0.0059 | -0.1074 | 16.9831
-3 | 0.1654 | 0.00555 | -0.1097 | 29.8018
-2.5 | 0.2322 | 0.00511 | -0.1126 | 45.4403
-2 | 0.2988 | 0.00474 | -0.1154 | 63.038
-1.5 | 0.3644 | 0.00446 | -0.1179 | 81.704
-1 | 0.4295 | 0.00425 | -0.1201 | 101.0588
-0.5 | 0.4908 | 0.0044 | -0.1214 | 111.5455
0 | 0.5479 | 0.00507 | -0.122 | 108.0671
0.5 | 0.6053 | 0.00563 | -0.1226 | 107.5133
1 | 0.6622 | 0.00617 | -0.1231 | 107.3258
1.5 | 0.7193 | 0.00663 | -0.1236 | 108.4917
2 | 0.7762 | 0.00706 | -0.124 | 109.9433
2.5 | 0.8332 | 0.00746 | -0.1245 | 111.689
3 | 0.8892 | 0.00789 | -0.1247 | 112.6996
3.5 | 0.9458 | 0.00823 | -0.1251 | 114.921
4 | 1.0021 | 0.00856 | -0.1253 | 117.0678
4.5 | 1.0579 | 0.0089 | -0.1256 | 118.8652
5 | 1.1126 | 0.00929 | -0.1256 | 119.7632
5.5 | 1.1663 | 0.00971 | -0.1254 | 120.1133
6 | 1.2195 | 0.01011 | -0.1251 | 120.6231
6.5 | 1.2724 | 0.01049 | -0.1248 | 121.2965
7 | 1.3245 | 0.01087 | -0.1243 | 121.8491
7.5 | 1.3752 | 0.0113 | -0.1236 | 121.6991
8 | 1.425 | 0.0117 | -0.1228 | 121.7949
8.5 | 1.4719 | 0.01217 | -0.1214 | 120.9449
9 | 1.5171 | 0.01265 | -0.1197 | 119.9289
9.5 | 1.5548 | 0.01319 | -0.1165 | 117.8772
10 | 1.5914 | 0.01389 | -0.1133 | 114.5716
10.5 | 1.6308 | 0.01458 | -0.1109 | 111.8519
11 | 1.667 | 0.01549 | -0.1081 | 107.6178
11.5 | 1.7038 | 0.01641 | -0.1056 | 103.8269
12 | 1.7382 | 0.01753 | -0.1029 | 99.1557
12.5 | 1.7699 | 0.01885 | -0.1 | 93.8939
13 | 1.8002 | 0.02029 | -0.097 | 88.7235
13.5 | 1.8319 | 0.0217 | -0.0945 | 84.4194
14 | 1.8602 | 0.02335 | -0.0917 | 79.666
14.5 | 1.8885 | 0.02504 | -0.089 | 75.4193
15 | 1.913 | 0.02701 | -0.0861 | 70.8256
15.5 | 1.9393 | 0.02891 | -0.0836 | 67.0806
16 | 1.9645 | 0.03096 | -0.0812 | 63.4528
16.5 | 1.9851 | 0.0334 | -0.0785 | 59.4341
17 | 2.0039 | 0.0361 | -0.076 | 55.5097
17.5 | 2.0251 | 0.03869 | -0.0739 | 52.3417
18 | 2.0433 | 0.04156 | -0.0717 | 49.1651
18.5 | 2.0588 | 0.04478 | -0.0697 | 45.9759
19 | 2.0708 | 0.04843 | -0.0677 | 42.7586
19.5 | 2.0787 | 0.05254 | -0.0657 | 39.5641
20 | 2.0902 | 0.05644 | -0.0643 | 37.034

## 83. Re 6M Mach 0.10 (1)
BIGFOIL.COM POLAR EXPORT
NASA LS(1)-0417
LS(1)-0417 (GA(W)-1) |  |  |  | Cl Max: | 1.927 | at alpha= | 15.5 | deg
JavaFoil+Calcfoil stall+Eppler ext transition |  |  |  | L/D Max: | 88.454 | at alpha= | 9.5 | deg
Re: | 6000000 |  |  | Cd Min: | 0.00945 | at alpha= | -0.5 | deg
Mach: | 0.1 |  |  | Cl=0 at alpha= | -4.7951 | deg
|  |  |  | @ Cl=0.1, Cd= | 0.01198
|  |  |  | @ Cl=0.4, Cd= | 0.0097478
|  |  |  | @ Cl=0.6, Cd= | 0.0095358
alpha (deg) | Cl | Cd | Cm | Cl/Cd
-20 | -0.88 | 0.12054 | -0.058 | -7.302
-19.5 | -0.915 | 0.09025 | -0.065 | -10.136
-19 | -0.932 | 0.07504 | -0.068 | -12.425
-18.5 | -0.954 | 0.05871 | -0.072 | -16.251
-18 | -0.964 | 0.05072 | -0.075 | -19.003
-17.5 | -0.969 | 0.04455 | -0.077 | -21.741
-17 | -0.969 | 0.03963 | -0.079 | -24.447
-16.5 | -0.959 | 0.03862 | -0.08 | -24.827
-16 | -0.952 | 0.03502 | -0.081 | -27.181
-15.5 | -0.941 | 0.03186 | -0.083 | -29.542
-15 | -0.926 | 0.02945 | -0.084 | -31.453
-14.5 | -0.908 | 0.0273 | -0.086 | -33.257
-14 | -0.885 | 0.02628 | -0.087 | -33.69
-13.5 | -0.858 | 0.02494 | -0.089 | -34.428
-13 | -0.831 | 0.02295 | -0.09 | -36.234
-12.5 | -0.798 | 0.02196 | -0.092 | -36.332
-12 | -0.761 | 0.02133 | -0.093 | -35.663
-11.5 | -0.721 | 0.01957 | -0.094 | -36.837
-11 | -0.679 | 0.01983 | -0.095 | -34.225
-10.5 | -0.634 | 0.01787 | -0.096 | -35.489
-10 | -0.587 | 0.01832 | -0.098 | -32.054
-9.5 | -0.538 | 0.01789 | -0.099 | -30.045
-9 | -0.487 | 0.0172 | -0.1 | -28.291
-8.5 | -0.433 | 0.01554 | -0.101 | -27.897
-8 | -0.379 | 0.01507 | -0.103 | -25.133
-7.5 | -0.322 | 0.01456 | -0.104 | -22.149
-7 | -0.265 | 0.01414 | -0.105 | -18.734
-6.5 | -0.206 | 0.01524 | -0.106 | -13.527
-6 | -0.147 | 0.01489 | -0.107 | -9.848
-5.5 | -0.086 | 0.01456 | -0.109 | -5.93
-5 | -0.025 | 0.0143 | -0.11 | -1.77
-4.5 | 0.036 | 0.01233 | -0.111 | 2.951
-4 | 0.099 | 0.012 | -0.113 | 8.28
-3.5 | 0.162 | 0.01072 | -0.114 | 15.125
-3 | 0.225 | 0.01059 | -0.115 | 21.252
-2.5 | 0.288 | 0.01047 | -0.116 | 27.546
-2 | 0.351 | 0.00995 | -0.117 | 35.293
-1.5 | 0.414 | 0.00969 | -0.118 | 42.752
-1 | 0.477 | 0.00946 | -0.119 | 50.448
-0.5 | 0.539 | 0.00945 | -0.12 | 56.975
0 | 0.603 | 0.00954 | -0.121 | 63.207
0.5 | 0.666 | 0.01179 | -0.122 | 56.436
1 | 0.728 | 0.0125 | -0.122 | 58.21
1.5 | 0.79 | 0.01318 | -0.123 | 59.913
2 | 0.851 | 0.01373 | -0.124 | 61.989
2.5 | 0.912 | 0.01408 | -0.125 | 64.792
3 | 0.973 | 0.0158 | -0.126 | 61.623
3.5 | 1.034 | 0.01618 | -0.127 | 63.892
4 | 1.094 | 0.01634 | -0.127 | 66.926
4.5 | 1.153 | 0.01673 | -0.128 | 68.929
5 | 1.212 | 0.01717 | -0.129 | 70.591
5.5 | 1.271 | 0.0176 | -0.13 | 72.183
6 | 1.327 | 0.01807 | -0.13 | 73.45
6.5 | 1.382 | 0.01848 | -0.131 | 74.788
7 | 1.436 | 0.01892 | -0.132 | 75.896
7.5 | 1.489 | 0.01939 | -0.132 | 76.784
8 | 1.54 | 0.01987 | -0.133 | 77.513
8.5 | 1.59 | 0.01812 | -0.134 | 87.732
9 | 1.638 | 0.01856 | -0.134 | 88.227
9.5 | 1.684 | 0.01903 | -0.135 | 88.454
10 | 1.728 | 0.02241 | -0.136 | 77.108
10.5 | 1.769 | 0.02057 | -0.136 | 85.989
11 | 1.785 | 0.02391 | -0.135 | 74.64
11.5 | 1.814 | 0.02477 | -0.135 | 73.24
12 | 1.84 | 0.02565 | -0.136 | 71.751
12.5 | 1.863 | 0.0266 | -0.136 | 70.02
13 | 1.882 | 0.02793 | -0.136 | 67.388
13.5 | 1.898 | 0.02878 | -0.136 | 65.972
14 | 1.911 | 0.03025 | -0.136 | 63.161
14.5 | 1.92 | 0.03133 | -0.136 | 61.282
15 | 1.926 | 0.03264 | -0.136 | 59.01
15.5 | 1.927 | 0.03429 | -0.136 | 56.209
16 | 1.925 | 0.03617 | -0.136 | 53.227
16.5 | 1.92 | 0.03838 | -0.136 | 50.032
17 | 1.909 | 0.04092 | -0.135 | 46.668
17.5 | 1.896 | 0.04375 | -0.135 | 43.342
18 | 1.882 | 0.04659 | -0.134 | 40.385
18.5 | 1.863 | 0.05005 | -0.134 | 37.213
19 | 1.843 | 0.05316 | -0.133 | 34.668
19.5 | 1.814 | 0.05904 | -0.132 | 30.725
20 | 1.786 | 0.06405 | -0.131 | 27.883

## 84. Re 6M Mach 0.10 (2)
BIGFOIL.COM POLAR EXPORT
NASA LS(1)-0417
LS(1)-0417 (GA(W)-1) |  |  |  | Cl Max: | 2.0868 | at alpha= | 20 | deg
XFOIL ncrit=9 |  |  |  | L/D Max: | 121.487 | at alpha= | 7 | deg
Re: | 6000000 |  |  | Cd Min: | 0.05964 | at alpha= | 20 | deg
Mach: | 0.1 |  |  | Cl=0 at alpha= | -4.2742 | deg
|  |  |  | @ Cl=0.1, Cd= | 0.0059116
|  |  |  | @ Cl=0.4, Cd= | 0.0043573
|  |  |  | @ Cl=0.6, Cd= | 0.0055544
alpha (deg) | Cl | Cd | Cm | Cl/Cd
-20 | -1.4822 | 0.04367 | -0.0818 | -33.9409
-19.5 | -1.4735 | 0.03911 | -0.0827 | -37.6758
-19 | -1.4596 | 0.03527 | -0.0832 | -41.3836
-18.5 | -1.442 | 0.03202 | -0.0832 | -45.0344
-18 | -1.4214 | 0.02917 | -0.0829 | -48.7281
-17.5 | -1.398 | 0.02677 | -0.0823 | -52.2226
-17 | -1.3724 | 0.02466 | -0.0813 | -55.6529
-16.5 | -1.3426 | 0.02273 | -0.0807 | -59.0673
-16 | -1.3156 | 0.02057 | -0.0798 | -63.9572
-15.5 | -1.2847 | 0.0187 | -0.079 | -68.7005
-15 | -1.2494 | 0.01718 | -0.0783 | -72.7241
-14.5 | -1.2144 | 0.01591 | -0.077 | -76.3294
-14 | -1.1668 | 0.01484 | -0.0778 | -78.6253
-13.5 | -1.1144 | 0.01389 | -0.0791 | -80.2304
-13 | -1.0607 | 0.01315 | -0.08 | -80.6616
-12.5 | -1.0057 | 0.01251 | -0.0808 | -80.3917
-12 | -0.9493 | 0.01192 | -0.0817 | -79.6393
-11.5 | -0.892 | 0.01141 | -0.0827 | -78.177
-11 | -0.8336 | 0.01092 | -0.0838 | -76.337
-10.5 | -0.7746 | 0.0104 | -0.085 | -74.4808
-10 | -0.7151 | 0.00988 | -0.0862 | -72.3785
-9.5 | -0.6548 | 0.00948 | -0.0876 | -69.0717
-9 | -0.5936 | 0.0091 | -0.089 | -65.2308
-8.5 | -0.5321 | 0.00876 | -0.0904 | -60.742
-8 | -0.4703 | 0.00844 | -0.0919 | -55.7227
-7.5 | -0.4082 | 0.00812 | -0.0934 | -50.2709
-7 | -0.3457 | 0.00784 | -0.095 | -44.0944
-6.5 | -0.2828 | 0.00755 | -0.0966 | -37.457
-6 | -0.2199 | 0.00731 | -0.0983 | -30.0821
-5.5 | -0.1567 | 0.00706 | -0.1 | -22.1955
-5 | -0.0927 | 0.00672 | -0.1019 | -13.7946
-4.5 | -0.0289 | 0.00649 | -0.1037 | -4.453
-4 | 0.0351 | 0.00625 | -0.1056 | 5.616
-3.5 | 0.1003 | 0.00591 | -0.1079 | 16.9712
-3 | 0.1659 | 0.00557 | -0.1102 | 29.7846
-2.5 | 0.2333 | 0.00512 | -0.1131 | 45.5664
-2 | 0.3003 | 0.00475 | -0.116 | 63.2211
-1.5 | 0.3664 | 0.00447 | -0.1184 | 81.9687
-1 | 0.432 | 0.00425 | -0.1207 | 101.6471
-0.5 | 0.4938 | 0.00439 | -0.122 | 112.4829
0 | 0.5512 | 0.00508 | -0.1226 | 108.5039
0.5 | 0.6088 | 0.00564 | -0.1232 | 107.9433
1 | 0.666 | 0.00619 | -0.1237 | 107.5929
1.5 | 0.7234 | 0.00665 | -0.1241 | 108.782
2 | 0.7805 | 0.0071 | -0.1245 | 109.9296
2.5 | 0.8377 | 0.00751 | -0.1249 | 111.5446
3.5 | 0.9512 | 0.00826 | -0.1255 | 115.1574
4 | 1.0077 | 0.00861 | -0.1257 | 117.0383
4.5 | 1.0636 | 0.00897 | -0.1258 | 118.573
5 | 1.1185 | 0.00936 | -0.1258 | 119.4979
5.5 | 1.1727 | 0.00977 | -0.1256 | 120.0307
6 | 1.2262 | 0.01018 | -0.1252 | 120.4519
6.5 | 1.279 | 0.01058 | -0.1247 | 120.8885
7 | 1.3315 | 0.01096 | -0.1242 | 121.4872
7.5 | 1.3818 | 0.01141 | -0.1233 | 121.1043
8 | 1.4316 | 0.01181 | -0.1223 | 121.2193
8.5 | 1.4779 | 0.01232 | -0.1206 | 119.9594
9 | 1.5225 | 0.0128 | -0.1186 | 118.9453
9.5 | 1.5572 | 0.01342 | -0.1147 | 116.0358
10 | 1.5963 | 0.01414 | -0.1119 | 112.8925
10.5 | 1.6357 | 0.0149 | -0.1094 | 109.7785
11 | 1.6728 | 0.01583 | -0.1067 | 105.6728
12 | 1.7435 | 0.01804 | -0.1012 | 96.6463
12.5 | 1.7751 | 0.01943 | -0.0982 | 91.3587
13 | 1.8057 | 0.02094 | -0.0952 | 86.2321
13.5 | 1.8351 | 0.02255 | -0.0923 | 81.3792
14 | 1.8649 | 0.0242 | -0.0896 | 77.062
14.5 | 1.8923 | 0.02602 | -0.0867 | 72.7248
15 | 1.9179 | 0.028 | -0.0839 | 68.4964
15.5 | 1.9439 | 0.03005 | -0.0813 | 64.6889
16 | 1.9662 | 0.0324 | -0.0786 | 60.6852
16.5 | 1.9859 | 0.03507 | -0.0759 | 56.6267
17 | 2.008 | 0.03764 | -0.0735 | 53.3475
17.5 | 2.0288 | 0.04035 | -0.0713 | 50.28
18 | 2.045 | 0.04356 | -0.0691 | 46.9467
18.5 | 2.0575 | 0.04722 | -0.0669 | 43.5726
19 | 2.0668 | 0.05128 | -0.0648 | 40.3042
19.5 | 2.0775 | 0.05531 | -0.0632 | 37.561
20 | 2.0868 | 0.05964 | -0.0618 | 34.9899

## 85. Re 6M Mach 0.25 (1)
BIGFOIL.COM POLAR EXPORT
NASA LS(1)-0417
LS(1)-0417 (GA(W)-1) |  |  |  | Cl Max: | 1.844 | at alpha= | 13.5 | deg
JavaFoil+Calcfoil stall+Eppler ext transition |  |  |  | L/D Max: | 87.454 | at alpha= | 9 | deg
Re: | 6000000 |  |  | Cd Min: | 0.00983 | at alpha= | -2 | deg
Mach: | 0.25 |  |  | Cl=0 at alpha= | -4.7937 | deg
|  |  |  | @ Cl=0.1, Cd= | 0.012174
|  |  |  | @ Cl=0.4, Cd= | 0.010496
|  |  |  | @ Cl=0.6, Cd= | 0.011317
alpha (deg) | Cl | Cd | Cm | Cl/Cd
-20 | -0.559 | 0.16187 | -0.047 | -3.454
-19.5 | -0.598 | 0.15476 | -0.048 | -3.862
-19 | -0.634 | 0.13741 | -0.053 | -4.616
-18.5 | -0.663 | 0.12952 | -0.055 | -5.122
-18 | -0.691 | 0.11945 | -0.058 | -5.787
-17.5 | -0.72 | 0.105 | -0.062 | -6.857
-17 | -0.708 | 0.1389 | -0.04 | -5.096
-16.5 | -0.75 | 0.09559 | -0.064 | -7.847
-16 | -0.777 | 0.07555 | -0.071 | -10.285
-15.5 | -0.819 | 0.04847 | -0.08 | -16.888
-15 | -0.844 | 0.03394 | -0.086 | -24.858
-14.5 | -0.838 | 0.03243 | -0.087 | -25.855
-14 | -0.833 | 0.02892 | -0.089 | -28.805
-13.5 | -0.821 | 0.02743 | -0.09 | -29.916
-13 | -0.803 | 0.02487 | -0.092 | -32.295
-12.5 | -0.777 | 0.02425 | -0.093 | -32.048
-12 | -0.751 | 0.02234 | -0.095 | -33.608
-11.5 | -0.717 | 0.02038 | -0.096 | -35.173
-11 | -0.679 | 0.02063 | -0.098 | -32.89
-10.5 | -0.637 | 0.01885 | -0.099 | -33.769
-10 | -0.592 | 0.01902 | -0.1 | -31.125
-9.5 | -0.544 | 0.01846 | -0.101 | -29.468
-9 | -0.494 | 0.01782 | -0.103 | -27.704
-8.5 | -0.441 | 0.01599 | -0.104 | -27.548
-8 | -0.386 | 0.01533 | -0.105 | -25.168
-7.5 | -0.329 | 0.01482 | -0.106 | -22.203
-7 | -0.271 | 0.01437 | -0.108 | -18.84
-6.5 | -0.211 | 0.01554 | -0.109 | -13.572
-6 | -0.15 | 0.01516 | -0.11 | -9.9
-5.5 | -0.088 | 0.01478 | -0.111 | -5.981
-5 | -0.026 | 0.01454 | -0.112 | -1.781
-4.5 | 0.037 | 0.01245 | -0.114 | 2.985
-4 | 0.101 | 0.01217 | -0.115 | 8.287
-3.5 | 0.167 | 0.01134 | -0.117 | 14.691
-3 | 0.231 | 0.01054 | -0.118 | 21.93
-2.5 | 0.296 | 0.01041 | -0.119 | 28.47
-2 | 0.361 | 0.00983 | -0.12 | 36.718
-1.5 | 0.426 | 0.01094 | -0.121 | 38.902
-1 | 0.49 | 0.01097 | -0.122 | 44.679
-0.5 | 0.553 | 0.01098 | -0.123 | 50.367
0 | 0.62 | 0.01146 | -0.124 | 54.098
0.5 | 0.684 | 0.01179 | -0.125 | 58.017
1 | 0.748 | 0.0126 | -0.126 | 59.344
1.5 | 0.811 | 0.01325 | -0.127 | 61.203
2 | 0.874 | 0.01386 | -0.128 | 63.098
2.5 | 0.937 | 0.01415 | -0.128 | 66.24
3 | 0.999 | 0.01606 | -0.129 | 62.243
3.5 | 1.061 | 0.01648 | -0.13 | 64.376
4 | 1.122 | 0.01712 | -0.131 | 65.577
4.5 | 1.183 | 0.01755 | -0.132 | 67.414
5 | 1.243 | 0.01793 | -0.132 | 69.358
5.5 | 1.303 | 0.0184 | -0.133 | 70.78
6 | 1.36 | 0.01889 | -0.134 | 71.98
6.5 | 1.415 | 0.01904 | -0.135 | 74.34
7 | 1.469 | 0.01953 | -0.135 | 75.205
7.5 | 1.521 | 0.02003 | -0.136 | 75.95
8 | 1.572 | 0.01818 | -0.137 | 86.433
8.5 | 1.62 | 0.01859 | -0.137 | 87.12
9 | 1.666 | 0.01905 | -0.138 | 87.454
9.5 | 1.709 | 0.01977 | -0.139 | 86.44
10 | 1.731 | 0.02358 | -0.138 | 73.401
10.5 | 1.763 | 0.02444 | -0.138 | 72.114
11 | 1.788 | 0.02556 | -0.138 | 69.943
11.5 | 1.809 | 0.02655 | -0.138 | 68.13
12 | 1.825 | 0.0277 | -0.139 | 65.897
12.5 | 1.837 | 0.02891 | -0.139 | 63.545
13 | 1.843 | 0.03059 | -0.139 | 60.245
13.5 | 1.844 | 0.03174 | -0.139 | 58.085
14 | 1.84 | 0.03374 | -0.138 | 54.525
14.5 | 1.829 | 0.03538 | -0.138 | 51.702
15 | 1.812 | 0.03777 | -0.138 | 47.98
15.5 | 1.787 | 0.04088 | -0.138 | 43.711
16 | 1.759 | 0.04381 | -0.137 | 40.147
16.5 | 1.722 | 0.04833 | -0.136 | 35.632
17 | 1.679 | 0.05379 | -0.135 | 31.203
17.5 | 1.63 | 0.0592 | -0.134 | 27.533
18 | 1.571 | 0.06766 | -0.132 | 23.224
18.5 | 1.465 | 0.09573 | -0.122 | 15.304

## 86. Re 6M Mach 0.25 (2)
BIGFOIL.COM POLAR EXPORT
NASA LS(1)-0417
LS(1)-0417 (GA(W)-1) |  |  |  | Cl Max: | 2.0481 | at alpha= | 19 | deg
XFOIL ncrit=9 |  |  |  | L/D Max: | 118.953 | at alpha= | 6 | deg
Re: | 6000000 |  |  | Cd Min: | 0.10463 | at alpha= | -20 | deg
Mach: | 0.25 |  |  | Cl=0 at alpha= | -4.2451 | deg
|  |  |  | @ Cl=0.1, Cd= | 0.0059934
|  |  |  | @ Cl=0.4, Cd= | 0.0044542
|  |  |  | @ Cl=0.6, Cd= | 0.0054484
alpha (deg) | Cl | Cd | Cm | Cl/Cd
-20 | -1.1133 | 0.10463 | -0.0618 | -10.6404
-19.5 | -1.1944 | 0.08535 | -0.0732 | -13.9941
-19 | -1.2472 | 0.07071 | -0.0815 | -17.6382
-18.5 | -1.2803 | 0.05923 | -0.0876 | -21.6157
-18 | -1.2981 | 0.05026 | -0.0917 | -25.8277
-17.5 | -1.3047 | 0.04316 | -0.094 | -30.2294
-17 | -1.3047 | 0.03772 | -0.0945 | -34.5891
-16.5 | -1.2955 | 0.03335 | -0.0942 | -38.8456
-16 | -1.2818 | 0.02955 | -0.0936 | -43.3773
-15.5 | -1.26 | 0.02648 | -0.0926 | -47.5831
-15 | -1.2341 | 0.02379 | -0.0915 | -51.8747
-14.5 | -1.2126 | 0.02085 | -0.09 | -58.1583
-14 | -1.1819 | 0.0186 | -0.0886 | -63.543
-13.5 | -1.1449 | 0.01685 | -0.0872 | -67.9466
-13 | -1.1055 | 0.01546 | -0.0857 | -71.5071
-12.5 | -1.0523 | 0.01425 | -0.0863 | -73.8456
-12 | -0.9944 | 0.01325 | -0.0872 | -75.0491
-11.5 | -0.9357 | 0.01248 | -0.0877 | -74.976
-11 | -0.8753 | 0.01178 | -0.0883 | -74.3039
-10.5 | -0.8137 | 0.01119 | -0.089 | -72.7167
-10 | -0.7512 | 0.01068 | -0.0899 | -70.3371
-9.5 | -0.6884 | 0.01002 | -0.0909 | -68.7026
-9 | -0.6244 | 0.00951 | -0.0921 | -65.6572
-8.5 | -0.5599 | 0.0091 | -0.0933 | -61.5275
-8 | -0.4952 | 0.00875 | -0.0946 | -56.5943
-7.5 | -0.43 | 0.00839 | -0.096 | -51.2515
-7 | -0.3644 | 0.00803 | -0.0975 | -45.3798
-6.5 | -0.2988 | 0.00775 | -0.0991 | -38.5548
-6 | -0.233 | 0.00747 | -0.1007 | -31.1914
-5.5 | -0.1671 | 0.00721 | -0.1023 | -23.1761
-5 | -0.1006 | 0.00689 | -0.1042 | -14.6009
-4.5 | -0.0338 | 0.00659 | -0.1062 | -5.129
-4 | 0.0325 | 0.00638 | -0.108 | 5.094
-3.5 | 0.1006 | 0.00599 | -0.1105 | 16.7947
-2.5 | 0.2391 | 0.00517 | -0.116 | 46.2476
-2 | 0.3087 | 0.0048 | -0.119 | 64.3125
-1 | 0.446 | 0.00428 | -0.124 | 104.2056
-0.5 | 0.5103 | 0.00439 | -0.1254 | 116.2415
0 | 0.569 | 0.00514 | -0.1259 | 110.7004
0.5 | 0.6283 | 0.00573 | -0.1264 | 109.651
1 | 0.687 | 0.00631 | -0.1267 | 108.8748
1.5 | 0.7459 | 0.0068 | -0.127 | 109.6912
2 | 0.8045 | 0.00727 | -0.1272 | 110.6602
2.5 | 0.8631 | 0.00772 | -0.1274 | 111.8005
3 | 0.9214 | 0.00814 | -0.1275 | 113.1941
3.5 | 0.9797 | 0.00853 | -0.1275 | 114.8535
4 | 1.0375 | 0.00891 | -0.1274 | 116.4422
4.5 | 1.0949 | 0.0093 | -0.1272 | 117.7312
5 | 1.1512 | 0.00972 | -0.1267 | 118.4362
5.5 | 1.2064 | 0.01016 | -0.126 | 118.7402
6 | 1.2609 | 0.0106 | -0.1251 | 118.9528
6.5 | 1.3139 | 0.01105 | -0.1239 | 118.905
7 | 1.3649 | 0.01153 | -0.1223 | 118.3781
7.5 | 1.4142 | 0.01201 | -0.1203 | 117.7519
8 | 1.4558 | 0.01256 | -0.1169 | 115.9076
8.5 | 1.4968 | 0.01325 | -0.1134 | 112.966
9 | 1.5401 | 0.01398 | -0.1105 | 110.1645
9.5 | 1.5807 | 0.0149 | -0.1074 | 106.0872
10 | 1.6229 | 0.01582 | -0.1046 | 102.5853
10.5 | 1.6621 | 0.01696 | -0.1016 | 98.0012
11 | 1.6995 | 0.01826 | -0.0984 | 93.0723
11.5 | 1.7346 | 0.01973 | -0.0951 | 87.9169
12 | 1.7679 | 0.02139 | -0.0917 | 82.6508
12.5 | 1.7998 | 0.02317 | -0.0883 | 77.678
13 | 1.8302 | 0.02511 | -0.0849 | 72.8873
13.5 | 1.8596 | 0.02715 | -0.0815 | 68.4936
14 | 1.8867 | 0.02944 | -0.0781 | 64.0863
14.5 | 1.914 | 0.03181 | -0.0749 | 60.1698
15 | 1.9367 | 0.03458 | -0.0716 | 56.0064
15.5 | 1.9589 | 0.03756 | -0.0685 | 52.1539
16 | 1.9818 | 0.04058 | -0.0657 | 48.8369
17 | 2.015 | 0.04798 | -0.0603 | 41.9967
17.5 | 2.0245 | 0.0525 | -0.0577 | 38.5619
18 | 2.0359 | 0.05703 | -0.0557 | 35.6988
18.5 | 2.0442 | 0.06202 | -0.0539 | 32.9603
19 | 2.0481 | 0.06753 | -0.0525 | 30.3287
19.5 | 2.0447 | 0.07407 | -0.0517 | 27.605
20 | 2.0376 | 0.08119 | -0.0514 | 25.0967

## 87. Re 6M Mach 0.50 (1)
BIGFOIL.COM POLAR EXPORT
NASA LS(1)-0417
LS(1)-0417 (GA(W)-1) |  |  |  | Cl Max: | 1.613 | at alpha= | 8 | deg
JavaFoil+Calcfoil stall+Eppler ext transition |  |  |  | L/D Max: | 70.951 | at alpha= | 3 | deg
Re: | 6000000 |  |  | Cd Min: | 0.01099 | at alpha= | -3 | deg
Mach: | 0.5 |  |  | Cl=0 at alpha= | -4.7929 | deg
|  |  |  | @ Cl=0.1, Cd= | 0.014784
|  |  |  | @ Cl=0.4, Cd= | 0.011531
|  |  |  | @ Cl=0.6, Cd= | 0.011233
alpha (deg) | Cl | Cd | Cm | Cl/Cd
-20 | -0.87 | 0.16186 | -0.054 | -5.373
-19.5 | -0.841 | 0.15857 | -0.055 | -5.306
-19 | -0.817 | 0.15481 | -0.058 | -5.276
-18.5 | -0.786 | 0.14701 | -0.056 | -5.345
-18 | -0.754 | 0.14567 | -0.053 | -5.173
-17.5 | -0.726 | 0.13701 | -0.053 | -5.296
-17 | -0.698 | 0.13623 | -0.054 | -5.122
-16.5 | -0.67 | 0.12703 | -0.055 | -5.272
-16 | -0.642 | 0.12868 | -0.056 | -4.988
-15.5 | -0.613 | 0.12353 | -0.055 | -4.963
-15 | -0.584 | 0.1146 | -0.054 | -5.095
-14.5 | -0.557 | 0.11841 | -0.057 | -4.702
-14 | -0.529 | 0.1054 | -0.059 | -5.019
-13.5 | -0.5 | 0.10242 | -0.058 | -4.883
-13 | -0.472 | 0.0947 | -0.059 | -4.981
-12.5 | -0.444 | 0.08797 | -0.06 | -5.043
-12 | -0.418 | 0.08047 | -0.067 | -5.192
-11.5 | -0.384 | 0.0887 | -0.054 | -4.331
-11 | -0.356 | 0.08201 | -0.055 | -4.34
-10.5 | -0.326 | 0.08196 | -0.049 | -3.982
-10 | -0.348 | 0.02594 | -0.108 | -13.431
-9.5 | -0.467 | 0.02348 | -0.111 | -19.877
-9 | -0.479 | 0.02076 | -0.113 | -23.076
-8.5 | -0.45 | 0.01992 | -0.115 | -22.566
-8 | -0.405 | 0.01757 | -0.116 | -23.044
-7.5 | -0.351 | 0.01685 | -0.117 | -20.849
-7 | -0.293 | 0.01598 | -0.119 | -18.313
-6.5 | -0.23 | 0.01535 | -0.12 | -14.979
-6 | -0.164 | 0.01646 | -0.122 | -9.988
-5.5 | -0.097 | 0.01592 | -0.123 | -6.109
-5 | -0.029 | 0.01557 | -0.124 | -1.835
-4.5 | 0.041 | 0.01513 | -0.126 | 2.714
-4 | 0.111 | 0.01472 | -0.127 | 7.567
-3.5 | 0.182 | 0.01259 | -0.128 | 14.463
-3 | 0.255 | 0.01099 | -0.13 | 23.174
-2.5 | 0.33 | 0.01201 | -0.133 | 27.502
-2 | 0.403 | 0.01151 | -0.134 | 35.056
-1.5 | 0.476 | 0.0113 | -0.136 | 42.101
-1 | 0.548 | 0.0113 | -0.137 | 48.488
-0.5 | 0.618 | 0.01121 | -0.138 | 55.123
0 | 0.692 | 0.01208 | -0.139 | 57.321
0.5 | 0.763 | 0.0123 | -0.14 | 62.085
1 | 0.834 | 0.01375 | -0.141 | 60.675
1.5 | 0.905 | 0.01441 | -0.142 | 62.773
2 | 0.974 | 0.01486 | -0.143 | 65.556
2.5 | 1.043 | 0.01522 | -0.144 | 68.552
3 | 1.112 | 0.01567 | -0.144 | 70.951
3.5 | 1.179 | 0.01851 | -0.145 | 63.681
4 | 1.245 | 0.01908 | -0.146 | 65.23
4.5 | 1.309 | 0.01997 | -0.147 | 65.573
5 | 1.372 | 0.02045 | -0.148 | 67.111
5.5 | 1.433 | 0.02102 | -0.149 | 68.186
6 | 1.488 | 0.02179 | -0.15 | 68.285
6.5 | 1.538 | 0.02257 | -0.151 | 68.131
7 | 1.564 | 0.02317 | -0.15 | 67.492
7.5 | 1.595 | 0.02409 | -0.15 | 66.181
8 | 1.613 | 0.02515 | -0.15 | 64.119
8.5 | 1.609 | 0.02778 | -0.15 | 57.914
9 | 1.579 | 0.02999 | -0.15 | 52.652
9.5 | 1.489 | 0.03357 | -0.15 | 44.355
10 | 0.931 | 0.05655 | -0.132 | 16.466
10.5 | 0.902 | 0.08178 | -0.109 | 11.028
11 | 0.915 | 0.08885 | -0.099 | 10.296
11.5 | 0.945 | 0.09533 | -0.101 | 9.909
12 | 0.959 | 0.09619 | -0.087 | 9.974
12.5 | 0.996 | 0.10026 | -0.098 | 9.938
13 | 1.033 | 0.1045 | -0.105 | 9.881

## 88. Re 6M Mach 0.50 (2)
BIGFOIL.COM POLAR EXPORT
NASA LS(1)-0417
LS(1)-0417 (GA(W)-1) |  |  |  | Cl Max: | 1.8762 | at alpha= | 12.5 | deg
XFOIL ncrit=9 |  |  |  | L/D Max: | 130.402 | at alpha= | -0.5 | deg
Re: | 6000000 |  |  | Cd Min: | 0.16599 | at alpha= | 17.5 | deg
Mach: | 0.5 |  |  | Cl=0 at alpha= | -4.1151 | deg
|  |  |  | @ Cl=0.1, Cd= | 0.006507
|  |  |  | @ Cl=0.4, Cd= | 0.0048316
|  |  |  | @ Cl=0.6, Cd= | 0.0046918
alpha (deg) | Cl | Cd | Cm | Cl/Cd
-14.5 | -0.4821 | 0.1295 | -0.0614 | -3.7228
-14 | -0.501 | 0.1167 | -0.0686 | -4.2931
-13.5 | -0.5253 | 0.10379 | -0.076 | -5.0612
-13 | -0.5535 | 0.09106 | -0.0832 | -6.0784
-12.5 | -0.5836 | 0.07837 | -0.0902 | -7.4467
-12 | -0.6113 | 0.0653 | -0.0983 | -9.3614
-11.5 | -0.6398 | 0.05257 | -0.1073 | -12.1704
-11 | -0.6715 | 0.04152 | -0.1142 | -16.1729
-10.5 | -0.7056 | 0.03244 | -0.1169 | -21.7509
-10 | -0.7315 | 0.02507 | -0.1163 | -29.1783
-9.5 | -0.7336 | 0.01978 | -0.1135 | -37.088
-9 | -0.7218 | 0.01589 | -0.109 | -45.4248
-8.5 | -0.6794 | 0.01308 | -0.1073 | -51.9419
-8 | -0.6094 | 0.01123 | -0.1081 | -54.2654
-7.5 | -0.5339 | 0.01017 | -0.1084 | -52.4975
-7 | -0.4561 | 0.00943 | -0.109 | -48.3669
-6.5 | -0.3772 | 0.00886 | -0.11 | -42.5734
-6 | -0.2978 | 0.00832 | -0.1113 | -35.7933
-5.5 | -0.2188 | 0.00793 | -0.1128 | -27.5914
-5 | -0.14 | 0.00758 | -0.1144 | -18.4697
-4.5 | -0.0615 | 0.00726 | -0.1162 | -8.4711
-4 | 0.0184 | 0.00683 | -0.1187 | 2.694
-3.5 | 0.0975 | 0.00652 | -0.121 | 14.954
-3 | 0.178 | 0.0061 | -0.1239 | 29.1803
-2.5 | 0.2615 | 0.00554 | -0.1279 | 47.2022
-2 | 0.3454 | 0.00504 | -0.132 | 68.5317
-1.5 | 0.4266 | 0.00473 | -0.1352 | 90.1903
-1 | 0.5086 | 0.0044 | -0.1386 | 115.5909
-0.5 | 0.5842 | 0.00448 | -0.1403 | 130.4018
0.5 | 0.7125 | 0.0062 | -0.1395 | 114.9194
1 | 0.776 | 0.00693 | -0.1388 | 111.9769
1.5 | 0.8387 | 0.00761 | -0.1378 | 110.2102
2 | 0.9018 | 0.0082 | -0.1367 | 109.9756
2.5 | 0.9623 | 0.00884 | -0.1349 | 108.8575
3 | 1.025 | 0.00932 | -0.1333 | 109.9785
3.5 | 1.0833 | 0.00989 | -0.1308 | 109.5349
4 | 1.134 | 0.01055 | -0.1267 | 107.4882
4.5 | 1.1801 | 0.01133 | -0.1217 | 104.1571
5 | 1.2327 | 0.01221 | -0.1181 | 100.9582
5.5 | 1.286 | 0.01316 | -0.1146 | 97.7204
6 | 1.3406 | 0.01418 | -0.1112 | 94.5416
6.5 | 1.3921 | 0.01544 | -0.1075 | 90.1619
7 | 1.4462 | 0.01667 | -0.1039 | 86.7546
7.5 | 1.4969 | 0.01815 | -0.0999 | 82.4738
8 | 1.548 | 0.01969 | -0.0957 | 78.6186
8.5 | 1.5973 | 0.02143 | -0.0914 | 74.5357
9 | 1.6461 | 0.02326 | -0.0869 | 70.7696
9.5 | 1.6914 | 0.02538 | -0.082 | 66.643
10 | 1.7327 | 0.02784 | -0.0768 | 62.2378
10.5 | 1.7704 | 0.03065 | -0.0714 | 57.7618
11 | 1.8076 | 0.03371 | -0.066 | 53.6221
11.5 | 1.8399 | 0.03725 | -0.0604 | 49.3933
12 | 1.8666 | 0.04141 | -0.0546 | 45.0761
12.5 | 1.8762 | 0.04693 | -0.0489 | 39.9787
13.5 | 1.8399 | 0.06315 | -0.0405 | 29.1354
14 | 1.8025 | 0.07362 | -0.0393 | 24.4838
14.5 | 1.7605 | 0.08528 | -0.0404 | 20.6438
15 | 1.7169 | 0.09774 | -0.0437 | 17.566
15.5 | 1.6607 | 0.11219 | -0.0498 | 14.8026
17 | 1.5597 | 0.15114 | -0.0719 | 10.3196
17.5 | 1.5199 | 0.16599 | -0.0829 | 9.1566

## 89. Re 7M Mach 0.00 (1)
BIGFOIL.COM POLAR EXPORT
NASA LS(1)-0417
LS(1)-0417 (GA(W)-1) |  |  |  | Cl Max: | 1.946 | at alpha= | 15.5 | deg
JavaFoil+Calcfoil stall+Eppler ext transition |  |  |  | L/D Max: | 89.717 | at alpha= | 9 | deg
Re: | 7000000 |  |  | Cd Min: | 0.00965 | at alpha= | -0.5 | deg
Mach: | 0 |  |  | Cl=0 at alpha= | -4.7984 | deg
|  |  |  | @ Cl=0.1, Cd= | 0.011862
|  |  |  | @ Cl=0.4, Cd= | 0.0099432
|  |  |  | @ Cl=0.6, Cd= | 0.00972
alpha (deg) | Cl | Cd | Cm | Cl/Cd
-20 | -0.933 | 0.10085 | -0.062 | -9.249
-19.5 | -0.973 | 0.06839 | -0.069 | -14.219
-19 | -0.991 | 0.05459 | -0.072 | -18.158
-18.5 | -0.998 | 0.04776 | -0.074 | -20.904
-18 | -0.998 | 0.04421 | -0.076 | -22.574
-17.5 | -0.996 | 0.04033 | -0.077 | -24.699
-17 | -0.991 | 0.03713 | -0.079 | -26.679
-16.5 | -0.98 | 0.03548 | -0.08 | -27.615
-16 | -0.969 | 0.03262 | -0.081 | -29.705
-15.5 | -0.955 | 0.02996 | -0.083 | -31.89
-15 | -0.938 | 0.02782 | -0.084 | -33.725
-14.5 | -0.917 | 0.02597 | -0.086 | -35.313
-14 | -0.893 | 0.02394 | -0.087 | -37.296
-13.5 | -0.866 | 0.02251 | -0.089 | -38.472
-13 | -0.834 | 0.02175 | -0.09 | -38.346
-12.5 | -0.8 | 0.02045 | -0.091 | -39.121
-12 | -0.762 | 0.01985 | -0.092 | -38.39
-11.5 | -0.722 | 0.01906 | -0.094 | -37.857
-11 | -0.679 | 0.01834 | -0.095 | -37.008
-10.5 | -0.634 | 0.01743 | -0.096 | -36.367
-10 | -0.586 | 0.01689 | -0.097 | -34.715
-9.5 | -0.537 | 0.01637 | -0.099 | -32.797
-9 | -0.486 | 0.01576 | -0.1 | -30.811
-8.5 | -0.432 | 0.01525 | -0.101 | -28.353
-8 | -0.378 | 0.01479 | -0.102 | -25.533
-7.5 | -0.322 | 0.01426 | -0.103 | -22.548
-7 | -0.264 | 0.0139 | -0.105 | -18.988
-6.5 | -0.206 | 0.01492 | -0.106 | -13.774
-6 | -0.146 | 0.01465 | -0.107 | -9.979
-5.5 | -0.086 | 0.01432 | -0.108 | -6.012
-5 | -0.025 | 0.01402 | -0.11 | -1.802
-4.5 | 0.037 | 0.01208 | -0.112 | 3.026
-4 | 0.099 | 0.01187 | -0.113 | 8.329
-3.5 | 0.161 | 0.01136 | -0.114 | 14.205
-3 | 0.224 | 0.01053 | -0.115 | 21.267
-2.5 | 0.287 | 0.01047 | -0.116 | 27.392
-2 | 0.35 | 0.01004 | -0.117 | 34.807
-1.5 | 0.412 | 0.00992 | -0.117 | 41.545
-1 | 0.475 | 0.0097 | -0.118 | 48.958
-0.5 | 0.536 | 0.00965 | -0.119 | 55.536
0 | 0.6 | 0.00972 | -0.12 | 61.755
0.5 | 0.662 | 0.01216 | -0.121 | 54.477
1 | 0.724 | 0.01253 | -0.122 | 57.803
1.5 | 0.786 | 0.01305 | -0.123 | 60.216
2 | 0.847 | 0.01372 | -0.124 | 61.741
2.5 | 0.908 | 0.01392 | -0.124 | 65.223
3 | 0.969 | 0.01512 | -0.125 | 64.047
3.5 | 1.029 | 0.01547 | -0.126 | 66.494
4 | 1.089 | 0.01612 | -0.127 | 67.549
4.5 | 1.148 | 0.01647 | -0.128 | 69.68
5 | 1.207 | 0.01688 | -0.128 | 71.459
5.5 | 1.265 | 0.0173 | -0.129 | 73.09
6 | 1.321 | 0.01772 | -0.13 | 74.537
6.5 | 1.376 | 0.01813 | -0.13 | 75.924
7 | 1.43 | 0.01855 | -0.131 | 77.118
7.5 | 1.483 | 0.01898 | -0.132 | 78.141
8 | 1.534 | 0.01742 | -0.132 | 88.039
8.5 | 1.584 | 0.01777 | -0.133 | 89.152
9 | 1.632 | 0.01819 | -0.134 | 89.717
9.5 | 1.678 | 0.02102 | -0.134 | 79.835
10 | 1.723 | 0.01956 | -0.135 | 88.08
10.5 | 1.764 | 0.0227 | -0.135 | 77.725
11 | 1.802 | 0.02071 | -0.136 | 87.029
11.5 | 1.816 | 0.02436 | -0.135 | 74.548
12 | 1.843 | 0.02487 | -0.135 | 74.096
12.5 | 1.867 | 0.02574 | -0.135 | 72.549
13 | 1.889 | 0.0266 | -0.135 | 71.004
13.5 | 1.906 | 0.02808 | -0.135 | 67.872
14 | 1.921 | 0.02873 | -0.136 | 66.866
14.5 | 1.932 | 0.03027 | -0.136 | 63.845
15 | 1.941 | 0.03137 | -0.136 | 61.852
15.5 | 1.946 | 0.03269 | -0.136 | 59.529
16 | 1.946 | 0.03472 | -0.135 | 56.058
16.5 | 1.945 | 0.03628 | -0.135 | 53.612
17 | 1.938 | 0.03889 | -0.135 | 49.828
17.5 | 1.931 | 0.04085 | -0.135 | 47.265
18 | 1.921 | 0.04308 | -0.135 | 44.581
18.5 | 1.904 | 0.04648 | -0.134 | 40.977
19 | 1.89 | 0.04897 | -0.134 | 38.603
19.5 | 1.868 | 0.0537 | -0.133 | 34.774
20 | 1.846 | 0.05757 | -0.132 | 32.068

## 90. Re 7M Mach 0.00 (2)
BIGFOIL.COM POLAR EXPORT
NASA LS(1)-0417
LS(1)-0417 (GA(W)-1) |  |  |  | Cl Max: | 2.1126 | at alpha= | 20 | deg
XFOIL ncrit=9 |  |  |  | L/D Max: | 125.553 | at alpha= | 8 | deg
Re: | 7000000 |  |  | Cd Min: | 0.0542 | at alpha= | 20 | deg
Mach: | 0 |  |  | Cl=0 at alpha= | -4.2861 | deg
|  |  |  | @ Cl=0.1, Cd= | 0.0057764
|  |  |  | @ Cl=0.4, Cd= | 0.0044202
|  |  |  | @ Cl=0.6, Cd= | 0.0056811
alpha (deg) | Cl | Cd | Cm | Cl/Cd
-20 | -1.5384 | 0.03601 | -0.0799 | -42.7215
-19.5 | -1.5216 | 0.03272 | -0.0801 | -46.5037
-19 | -1.5018 | 0.0299 | -0.08 | -50.2274
-18.5 | -1.479 | 0.0274 | -0.0797 | -53.9781
-18 | -1.453 | 0.02526 | -0.0792 | -57.5218
-17.5 | -1.4262 | 0.02341 | -0.0783 | -60.9227
-17 | -1.395 | 0.0217 | -0.0777 | -64.2857
-16.5 | -1.3612 | 0.02015 | -0.0773 | -67.5533
-16 | -1.3255 | 0.01872 | -0.0768 | -70.8066
-15.5 | -1.2919 | 0.01715 | -0.0761 | -75.3294
-15 | -1.2596 | 0.01577 | -0.0748 | -79.8732
-14.5 | -1.2135 | 0.01463 | -0.0757 | -82.946
-14 | -1.162 | 0.0137 | -0.0771 | -84.8175
-13.5 | -1.1092 | 0.01298 | -0.078 | -85.4545
-13 | -1.0551 | 0.01236 | -0.0789 | -85.3641
-12.5 | -0.9995 | 0.01179 | -0.0799 | -84.7752
-12 | -0.943 | 0.01129 | -0.0809 | -83.5252
-11.5 | -0.8854 | 0.01081 | -0.082 | -81.9056
-11 | -0.8271 | 0.01036 | -0.0833 | -79.8359
-10.5 | -0.7681 | 0.00997 | -0.0845 | -77.0411
-10 | -0.7087 | 0.00951 | -0.0859 | -74.5216
-9.5 | -0.6485 | 0.00909 | -0.0873 | -71.3421
-9 | -0.5877 | 0.00874 | -0.0888 | -67.2426
-8.5 | -0.5267 | 0.00843 | -0.0902 | -62.4792
-8 | -0.4654 | 0.00817 | -0.0917 | -56.9645
-7.5 | -0.4035 | 0.00784 | -0.0933 | -51.4668
-7 | -0.3414 | 0.00757 | -0.0949 | -45.0991
-6.5 | -0.2791 | 0.00732 | -0.0965 | -38.1284
-6 | -0.2167 | 0.00711 | -0.0982 | -30.4782
-5.5 | -0.1538 | 0.00686 | -0.0999 | -22.4198
-5 | -0.0901 | 0.00652 | -0.1018 | -13.819
-4.5 | -0.027 | 0.00632 | -0.1036 | -4.2722
-4 | 0.0361 | 0.00615 | -0.1053 | 5.8699
-3.5 | 0.1011 | 0.00577 | -0.1076 | 17.5217
-3 | 0.1653 | 0.00555 | -0.1097 | 29.7838
-2.5 | 0.2321 | 0.00511 | -0.1125 | 45.4207
-2 | 0.2985 | 0.00475 | -0.1152 | 62.8421
-1.5 | 0.3637 | 0.00451 | -0.1176 | 80.643
-1 | 0.4284 | 0.00435 | -0.1198 | 98.4828
-0.5 | 0.4891 | 0.00466 | -0.1212 | 104.9571
0 | 0.5468 | 0.00525 | -0.1219 | 104.1524
0.5 | 0.6048 | 0.00572 | -0.1226 | 105.7343
1 | 0.6624 | 0.0062 | -0.1233 | 106.8387
1.5 | 0.7202 | 0.00659 | -0.1239 | 109.2868
2 | 0.7772 | 0.00701 | -0.1243 | 110.8702
2.5 | 0.8341 | 0.00741 | -0.1247 | 112.5641
3 | 0.8914 | 0.00774 | -0.1252 | 115.168
3.5 | 0.9482 | 0.00807 | -0.1256 | 117.4969
4 | 1.0044 | 0.00841 | -0.1258 | 119.4293
4.5 | 1.0603 | 0.00875 | -0.126 | 121.1771
5 | 1.1157 | 0.00909 | -0.1262 | 122.7393
5.5 | 1.1699 | 0.00949 | -0.1261 | 123.2771
6 | 1.224 | 0.00985 | -0.126 | 124.264
6.5 | 1.277 | 0.01023 | -0.1257 | 124.8289
7 | 1.3297 | 0.0106 | -0.1253 | 125.4434
7.5 | 1.3809 | 0.011 | -0.1247 | 125.5364
8 | 1.4313 | 0.0114 | -0.124 | 125.5526
8.5 | 1.4793 | 0.01185 | -0.1228 | 124.8354
9 | 1.5261 | 0.01229 | -0.1214 | 124.1741
9.5 | 1.568 | 0.01285 | -0.1191 | 122.0233
10 | 1.603 | 0.01341 | -0.1154 | 119.5377
10.5 | 1.6403 | 0.01417 | -0.1125 | 115.7586
11 | 1.6785 | 0.01494 | -0.1099 | 112.3494
11.5 | 1.7135 | 0.01593 | -0.1071 | 107.5643
12.5 | 1.7798 | 0.01828 | -0.1013 | 97.3632
13 | 1.8121 | 0.01958 | -0.0986 | 92.5485
13.5 | 1.8416 | 0.02109 | -0.0957 | 87.321
14 | 1.8726 | 0.02254 | -0.0932 | 83.079
14.5 | 1.8997 | 0.02428 | -0.0903 | 78.2414
15 | 1.9281 | 0.02596 | -0.0877 | 74.272
15.5 | 1.9545 | 0.02781 | -0.0852 | 70.2805
16 | 1.9772 | 0.03 | -0.0824 | 65.9067
17 | 2.0219 | 0.03463 | -0.0775 | 58.3858
17.5 | 2.0438 | 0.0371 | -0.0753 | 55.0889
18 | 2.0606 | 0.04005 | -0.0729 | 51.4507
18.5 | 2.0741 | 0.04339 | -0.0706 | 47.8013
19 | 2.0877 | 0.04684 | -0.0686 | 44.5709
19.5 | 2.1016 | 0.05035 | -0.0669 | 41.7398
20 | 2.1126 | 0.0542 | -0.0653 | 38.9779

## 91. Re 7M Mach 0.10 (1)
BIGFOIL.COM POLAR EXPORT
NASA LS(1)-0417
LS(1)-0417 (GA(W)-1) |  |  |  | Cl Max: | 1.93 | at alpha= | 15.5 | deg
JavaFoil+Calcfoil stall+Eppler ext transition |  |  |  | L/D Max: | 89.583 | at alpha= | 9 | deg
Re: | 7000000 |  |  | Cd Min: | 0.00963 | at alpha= | -0.5 | deg
Mach: | 0.1 |  |  | Cl=0 at alpha= | -4.7984 | deg
|  |  |  | @ Cl=0.1, Cd= | 0.011892
|  |  |  | @ Cl=0.4, Cd= | 0.0099389
|  |  |  | @ Cl=0.6, Cd= | 0.011603
alpha (deg) | Cl | Cd | Cm | Cl/Cd
-20 | -0.888 | 0.11201 | -0.06 | -7.926
-19.5 | -0.921 | 0.08396 | -0.066 | -10.97
-19 | -0.945 | 0.0658 | -0.07 | -14.358
-18.5 | -0.966 | 0.05183 | -0.074 | -18.628
-18 | -0.972 | 0.0456 | -0.076 | -21.325
-17.5 | -0.972 | 0.04237 | -0.077 | -22.945
-17 | -0.971 | 0.03846 | -0.079 | -25.243
-16.5 | -0.962 | 0.03701 | -0.08 | -25.987
-16 | -0.954 | 0.03375 | -0.082 | -28.269
-15.5 | -0.943 | 0.03081 | -0.083 | -30.619
-15 | -0.928 | 0.02854 | -0.085 | -32.521
-14.5 | -0.909 | 0.02651 | -0.086 | -34.302
-14 | -0.886 | 0.02571 | -0.088 | -34.469
-13.5 | -0.859 | 0.02441 | -0.089 | -35.208
-13 | -0.832 | 0.02247 | -0.09 | -37.034
-12.5 | -0.798 | 0.02156 | -0.092 | -37.039
-12 | -0.761 | 0.02094 | -0.093 | -36.362
-11.5 | -0.722 | 0.01922 | -0.094 | -37.534
-11 | -0.679 | 0.01945 | -0.095 | -34.927
-10.5 | -0.635 | 0.01858 | -0.097 | -34.18
-10 | -0.588 | 0.018 | -0.098 | -32.643
-9.5 | -0.538 | 0.01648 | -0.099 | -32.661
-9 | -0.487 | 0.01689 | -0.1 | -28.848
-8.5 | -0.434 | 0.01647 | -0.102 | -26.355
-8 | -0.379 | 0.01486 | -0.103 | -25.514
-7.5 | -0.323 | 0.01432 | -0.104 | -22.545
-7 | -0.265 | 0.01391 | -0.105 | -19.057
-6.5 | -0.206 | 0.01499 | -0.106 | -13.772
-6 | -0.147 | 0.01467 | -0.107 | -10.009
-5.5 | -0.086 | 0.01438 | -0.109 | -6.009
-5 | -0.025 | 0.01408 | -0.11 | -1.802
-4.5 | 0.037 | 0.01209 | -0.112 | 3.035
-4 | 0.099 | 0.0119 | -0.113 | 8.351
-3.5 | 0.162 | 0.01138 | -0.114 | 14.257
-3 | 0.225 | 0.01054 | -0.115 | 21.358
-2.5 | 0.288 | 0.01042 | -0.116 | 27.678
-2 | 0.351 | 0.01004 | -0.117 | 34.999
-1.5 | 0.414 | 0.00991 | -0.118 | 41.781
-1 | 0.477 | 0.00968 | -0.119 | 49.28
-0.5 | 0.539 | 0.00963 | -0.12 | 55.915
0 | 0.603 | 0.0117 | -0.121 | 51.564
0.5 | 0.666 | 0.01216 | -0.122 | 54.739
1 | 0.728 | 0.01263 | -0.122 | 57.629
1.5 | 0.79 | 0.01306 | -0.123 | 60.469
2 | 0.851 | 0.01373 | -0.124 | 61.983
2.5 | 0.912 | 0.01394 | -0.125 | 65.463
3 | 0.973 | 0.01562 | -0.126 | 62.312
3.5 | 1.034 | 0.01577 | -0.127 | 65.54
4 | 1.094 | 0.01614 | -0.127 | 67.75
4.5 | 1.153 | 0.01655 | -0.128 | 69.67
5 | 1.212 | 0.01697 | -0.129 | 71.441
5.5 | 1.271 | 0.01739 | -0.13 | 73.08
6 | 1.327 | 0.0178 | -0.13 | 74.547
6.5 | 1.382 | 0.01822 | -0.131 | 75.883
7 | 1.436 | 0.01863 | -0.132 | 77.076
7.5 | 1.489 | 0.0191 | -0.132 | 77.97
8 | 1.54 | 0.0175 | -0.133 | 87.981
8.5 | 1.59 | 0.01785 | -0.134 | 89.043
9 | 1.638 | 0.01828 | -0.134 | 89.583
9.5 | 1.684 | 0.01887 | -0.135 | 89.212
10 | 1.728 | 0.01968 | -0.136 | 87.797
10.5 | 1.769 | 0.02288 | -0.136 | 77.295
11 | 1.787 | 0.02348 | -0.135 | 76.09
11.5 | 1.816 | 0.02472 | -0.135 | 73.484
12 | 1.843 | 0.02518 | -0.136 | 73.174
12.5 | 1.865 | 0.02608 | -0.136 | 71.51
13 | 1.884 | 0.02708 | -0.136 | 69.577
13.5 | 1.901 | 0.02852 | -0.136 | 66.635
14 | 1.913 | 0.02919 | -0.136 | 65.54
14.5 | 1.922 | 0.0308 | -0.136 | 62.408
15 | 1.928 | 0.03202 | -0.136 | 60.203
15.5 | 1.93 | 0.03338 | -0.136 | 57.831
16 | 1.927 | 0.0355 | -0.136 | 54.294
16.5 | 1.923 | 0.03743 | -0.136 | 51.364
17 | 1.913 | 0.03963 | -0.135 | 48.279
17.5 | 1.9 | 0.04242 | -0.135 | 44.791
18 | 1.883 | 0.04587 | -0.134 | 41.051
18.5 | 1.867 | 0.0485 | -0.134 | 38.485
19 | 1.843 | 0.05274 | -0.133 | 34.948
19.5 | 1.819 | 0.05665 | -0.133 | 32.116
20 | 1.789 | 0.06262 | -0.132 | 28.562

## 92. Re 7M Mach 0.10 (2)
BIGFOIL.COM POLAR EXPORT
NASA LS(1)-0417
LS(1)-0417 (GA(W)-1) |  |  |  | Cl Max: | 2.1103 | at alpha= | 20 | deg
XFOIL ncrit=9 |  |  |  | L/D Max: | 125.072 | at alpha= | 7.5 | deg
Re: | 7000000 |  |  | Cd Min: | 0.05724 | at alpha= | 20 | deg
Mach: | 0.1 |  |  | Cl=0 at alpha= | -4.2811 | deg
|  |  |  | @ Cl=0.1, Cd= | 0.0057877
|  |  |  | @ Cl=0.4, Cd= | 0.0044307
|  |  |  | @ Cl=0.6, Cd= | 0.005671
alpha (deg) | Cl | Cd | Cm | Cl/Cd
-20 | -1.5245 | 0.03948 | -0.0824 | -38.6145
-19.5 | -1.5119 | 0.03551 | -0.0829 | -42.5767
-19 | -1.4945 | 0.03223 | -0.0829 | -46.3698
-18.5 | -1.4743 | 0.02936 | -0.0826 | -50.2146
-18 | -1.4501 | 0.02687 | -0.0823 | -53.9672
-17.5 | -1.4264 | 0.02478 | -0.081 | -57.5626
-17 | -1.3968 | 0.02285 | -0.0804 | -61.1291
-16.5 | -1.3645 | 0.02111 | -0.0798 | -64.6376
-16 | -1.3296 | 0.01955 | -0.0792 | -68.0102
-15.5 | -1.2922 | 0.01816 | -0.0787 | -71.1564
-15 | -1.2582 | 0.01658 | -0.0777 | -75.8866
-14.5 | -1.2219 | 0.01523 | -0.0769 | -80.2298
-14 | -1.172 | 0.01414 | -0.0781 | -82.8854
-13.5 | -1.1187 | 0.01328 | -0.0792 | -84.2395
-13 | -1.0645 | 0.01261 | -0.08 | -84.4171
-12.5 | -1.0086 | 0.01199 | -0.0809 | -84.1201
-12 | -0.9517 | 0.01146 | -0.0818 | -83.0454
-11.5 | -0.8937 | 0.01095 | -0.0829 | -81.6164
-11 | -0.8348 | 0.01048 | -0.084 | -79.6565
-10.5 | -0.7753 | 0.01007 | -0.0852 | -76.9911
-10 | -0.7153 | 0.00963 | -0.0865 | -74.2783
-9.5 | -0.6545 | 0.00917 | -0.0879 | -71.374
-9 | -0.5933 | 0.0088 | -0.0893 | -67.4205
-8.5 | -0.5317 | 0.00849 | -0.0907 | -62.6266
-8 | -0.4698 | 0.00822 | -0.0922 | -57.1533
-7.5 | -0.4073 | 0.00788 | -0.0938 | -51.6878
-7 | -0.3447 | 0.0076 | -0.0954 | -45.3553
-6.5 | -0.2819 | 0.00736 | -0.097 | -38.3016
-6 | -0.219 | 0.00713 | -0.0986 | -30.7153
-5.5 | -0.1556 | 0.00689 | -0.1003 | -22.5835
-5 | -0.0915 | 0.00656 | -0.1022 | -13.9482
-4.5 | -0.0278 | 0.00633 | -0.104 | -4.3918
-4 | 0.0357 | 0.00617 | -0.1057 | 5.7861
-3.5 | 0.1013 | 0.00578 | -0.1081 | 17.526
-2.5 | 0.2331 | 0.00512 | -0.113 | 45.5273
-1.5 | 0.3658 | 0.00452 | -0.1182 | 80.9292
-1 | 0.4309 | 0.00435 | -0.1204 | 99.0575
-0.5 | 0.492 | 0.00466 | -0.1218 | 105.5794
0 | 0.55 | 0.00526 | -0.1225 | 104.5627
0.5 | 0.6084 | 0.00574 | -0.1232 | 105.993
1 | 0.6661 | 0.00623 | -0.1238 | 106.9181
2 | 0.7816 | 0.00704 | -0.1248 | 111.0227
2.5 | 0.8387 | 0.00745 | -0.1252 | 112.5772
3 | 0.8963 | 0.00778 | -0.1256 | 115.2057
3.5 | 0.9535 | 0.00811 | -0.126 | 117.5709
4 | 1.0102 | 0.00845 | -0.1262 | 119.5503
4.5 | 1.0663 | 0.00879 | -0.1264 | 121.3083
5 | 1.1219 | 0.00915 | -0.1264 | 122.612
5.5 | 1.1763 | 0.00956 | -0.1263 | 123.0439
6 | 1.2308 | 0.00992 | -0.1261 | 124.0726
6.5 | 1.2841 | 0.0103 | -0.1257 | 124.6699
7 | 1.3367 | 0.01069 | -0.1252 | 125.0421
7.5 | 1.3883 | 0.0111 | -0.1245 | 125.0721
8 | 1.4381 | 0.01152 | -0.1235 | 124.8351
8.5 | 1.4861 | 0.01197 | -0.1221 | 124.152
9 | 1.532 | 0.01244 | -0.1204 | 123.1511
9.5 | 1.5687 | 0.01303 | -0.1168 | 120.3914
10 | 1.6075 | 0.01366 | -0.1138 | 117.6794
10.5 | 1.6447 | 0.01448 | -0.1109 | 113.5843
11 | 1.6835 | 0.0153 | -0.1083 | 110.0327
11.5 | 1.7187 | 0.01634 | -0.1054 | 105.1836
12 | 1.7521 | 0.01756 | -0.1024 | 99.7779
12.5 | 1.7839 | 0.01891 | -0.0993 | 94.3363
13 | 1.8164 | 0.02028 | -0.0966 | 89.5661
13.5 | 1.8473 | 0.02177 | -0.0937 | 84.8553
14 | 1.8779 | 0.02334 | -0.0911 | 80.4584
14.5 | 1.9047 | 0.02519 | -0.0881 | 75.6133
15 | 1.9324 | 0.02699 | -0.0854 | 71.5969
15.5 | 1.9572 | 0.02906 | -0.0826 | 67.3503
16 | 1.9797 | 0.03138 | -0.0798 | 63.088
16.5 | 2.0042 | 0.0336 | -0.0773 | 59.6488
17 | 2.0263 | 0.03613 | -0.075 | 56.0836
17.5 | 2.0448 | 0.03901 | -0.0725 | 52.4173
18 | 2.0597 | 0.04228 | -0.0701 | 48.7157
18.5 | 2.0731 | 0.0458 | -0.0678 | 45.2642
19 | 2.0887 | 0.04922 | -0.066 | 42.436
19.5 | 2.1013 | 0.05299 | -0.0642 | 39.6547
20 | 2.1103 | 0.05724 | -0.0626 | 36.8676

## 93. Re 7M Mach 0.25 (1)
BIGFOIL.COM POLAR EXPORT
NASA LS(1)-0417
LS(1)-0417 (GA(W)-1) |  |  |  | Cl Max: | 1.847 | at alpha= | 13.5 | deg
JavaFoil+Calcfoil stall+Eppler ext transition |  |  |  | L/D Max: | 88.455 | at alpha= | 8.5 | deg
Re: | 7000000 |  |  | Cd Min: | 0.00991 | at alpha= | -2 | deg
Mach: | 0.25 |  |  | Cl=0 at alpha= | -4.7937 | deg
|  |  |  | @ Cl=0.1, Cd= | 0.01194
|  |  |  | @ Cl=0.4, Cd= | 0.010708
|  |  |  | @ Cl=0.6, Cd= | 0.011645
alpha (deg) | Cl | Cd | Cm | Cl/Cd
-20 | -0.56 | 0.15966 | -0.048 | -3.509
-19.5 | -0.599 | 0.15135 | -0.049 | -3.955
-19 | -0.635 | 0.13476 | -0.054 | -4.716
-18.5 | -0.665 | 0.12732 | -0.056 | -5.222
-18 | -0.696 | 0.11307 | -0.06 | -6.155
-17.5 | -0.727 | 0.09754 | -0.065 | -7.449
-17 | -0.708 | 0.13457 | -0.041 | -5.263
-16.5 | -0.755 | 0.09039 | -0.066 | -8.356
-16 | -0.791 | 0.06505 | -0.075 | -12.156
-15.5 | -0.83 | 0.04213 | -0.082 | -19.707
-15 | -0.846 | 0.0327 | -0.086 | -25.866
-14.5 | -0.84 | 0.03126 | -0.087 | -26.886
-14 | -0.835 | 0.02805 | -0.089 | -29.759
-13.5 | -0.822 | 0.02664 | -0.091 | -30.853
-13 | -0.804 | 0.02435 | -0.092 | -33.015
-12.5 | -0.778 | 0.0238 | -0.093 | -32.684
-12 | -0.751 | 0.02191 | -0.095 | -34.286
-11.5 | -0.717 | 0.02 | -0.096 | -35.855
-11 | -0.679 | 0.02025 | -0.098 | -33.523
-10.5 | -0.637 | 0.01961 | -0.099 | -32.487
-10 | -0.593 | 0.01865 | -0.1 | -31.775
-9.5 | -0.545 | 0.01816 | -0.101 | -29.994
-9 | -0.494 | 0.01754 | -0.103 | -28.162
-8.5 | -0.441 | 0.01571 | -0.104 | -28.094
-8 | -0.386 | 0.01506 | -0.105 | -25.671
-7.5 | -0.33 | 0.01457 | -0.107 | -22.613
-7 | -0.271 | 0.01416 | -0.108 | -19.135
-6.5 | -0.211 | 0.01527 | -0.109 | -13.823
-6 | -0.15 | 0.01495 | -0.11 | -10.048
-5.5 | -0.088 | 0.01456 | -0.111 | -6.078
-5 | -0.026 | 0.01436 | -0.112 | -1.806
-4.5 | 0.037 | 0.01225 | -0.114 | 3.04
-4 | 0.102 | 0.01193 | -0.116 | 8.521
-3.5 | 0.167 | 0.01133 | -0.117 | 14.708
-3 | 0.231 | 0.0105 | -0.118 | 22.017
-2.5 | 0.296 | 0.01041 | -0.119 | 28.45
-2 | 0.361 | 0.00991 | -0.12 | 36.426
-1.5 | 0.426 | 0.01124 | -0.121 | 37.866
-1 | 0.49 | 0.01113 | -0.122 | 44.025
-0.5 | 0.553 | 0.01147 | -0.123 | 48.243
0 | 0.62 | 0.01172 | -0.124 | 52.862
0.5 | 0.684 | 0.01216 | -0.125 | 56.248
1 | 0.748 | 0.01297 | -0.126 | 57.651
1.5 | 0.811 | 0.01312 | -0.127 | 61.808
2 | 0.874 | 0.01379 | -0.128 | 63.407
2.5 | 0.937 | 0.014 | -0.128 | 66.927
3 | 0.999 | 0.01587 | -0.129 | 62.963
3.5 | 1.061 | 0.01649 | -0.13 | 64.346
4 | 1.122 | 0.01688 | -0.131 | 66.482
4.5 | 1.183 | 0.01733 | -0.132 | 68.283
5 | 1.243 | 0.01769 | -0.132 | 70.298
5.5 | 1.303 | 0.01815 | -0.133 | 71.752
6 | 1.36 | 0.01829 | -0.134 | 74.329
6.5 | 1.415 | 0.01874 | -0.135 | 75.505
7 | 1.469 | 0.0192 | -0.135 | 76.531
7.5 | 1.521 | 0.01971 | -0.136 | 77.173
8 | 1.572 | 0.01788 | -0.137 | 87.893
8.5 | 1.62 | 0.01831 | -0.137 | 88.455
9 | 1.666 | 0.01884 | -0.138 | 88.393
9.5 | 1.709 | 0.0198 | -0.139 | 86.325
10 | 1.733 | 0.02327 | -0.138 | 74.465
10.5 | 1.765 | 0.02403 | -0.138 | 73.442
11 | 1.79 | 0.025 | -0.138 | 71.619
11.5 | 1.811 | 0.0261 | -0.139 | 69.384
12 | 1.827 | 0.02715 | -0.139 | 67.308
12.5 | 1.839 | 0.02836 | -0.139 | 64.837
13 | 1.845 | 0.02971 | -0.139 | 62.112
13.5 | 1.847 | 0.03129 | -0.139 | 59.011
14 | 1.841 | 0.03276 | -0.139 | 56.2
14.5 | 1.832 | 0.03468 | -0.139 | 52.812
15 | 1.814 | 0.03702 | -0.138 | 48.981
15.5 | 1.789 | 0.04002 | -0.138 | 44.69
16 | 1.761 | 0.04274 | -0.137 | 41.212
16.5 | 1.725 | 0.04704 | -0.137 | 36.671
17 | 1.681 | 0.05189 | -0.135 | 32.4
17.5 | 1.634 | 0.05727 | -0.134 | 28.536
18 | 1.58 | 0.06376 | -0.133 | 24.786
18.5 | 1.49 | 0.08395 | -0.126 | 17.748

## 94. Re 7M Mach 0.25 (2)
BIGFOIL.COM POLAR EXPORT
NASA LS(1)-0417
LS(1)-0417 (GA(W)-1) |  |  |  | Cl Max: | 2.0735 | at alpha= | 19 | deg
XFOIL ncrit=9 |  |  |  | L/D Max: | 122.847 | at alpha= | 6.5 | deg
Re: | 7000000 |  |  | Cd Min: | 0.08726 | at alpha= | -20 | deg
Mach: | 0.25 |  |  | Cl=0 at alpha= | -4.253 | deg
|  |  |  | @ Cl=0.1, Cd= | 0.0058789
|  |  |  | @ Cl=0.4, Cd= | 0.0045658
|  |  |  | @ Cl=0.6, Cd= | 0.0055946
alpha (deg) | Cl | Cd | Cm | Cl/Cd
-20 | -1.237 | 0.08726 | -0.0729 | -14.176
-19.5 | -1.2926 | 0.07243 | -0.0814 | -17.8462
-19 | -1.3272 | 0.06087 | -0.0876 | -21.8038
-18.5 | -1.3473 | 0.0516 | -0.0918 | -26.1105
-18 | -1.355 | 0.04438 | -0.0942 | -30.5318
-17.5 | -1.3552 | 0.03873 | -0.095 | -34.991
-17 | -1.3494 | 0.03403 | -0.0948 | -39.6532
-16.5 | -1.3354 | 0.03023 | -0.0941 | -44.1747
-16 | -1.3166 | 0.02693 | -0.0932 | -48.8897
-15.5 | -1.2908 | 0.02423 | -0.092 | -53.2728
-15 | -1.2609 | 0.02188 | -0.0908 | -57.628
-14.5 | -1.2262 | 0.01989 | -0.0896 | -61.6491
-14 | -1.1887 | 0.01812 | -0.0884 | -65.6015
-13.5 | -1.1555 | 0.01621 | -0.0865 | -71.2832
-13 | -1.1132 | 0.01469 | -0.0858 | -75.7794
-12.5 | -1.0573 | 0.01351 | -0.0867 | -78.2605
-11.5 | -0.9388 | 0.01192 | -0.0879 | -78.7584
-11 | -0.8776 | 0.01129 | -0.0885 | -77.7325
-10.5 | -0.8154 | 0.01073 | -0.0893 | -75.9925
-10 | -0.7522 | 0.01024 | -0.0902 | -73.457
-9.5 | -0.6884 | 0.00976 | -0.0912 | -70.5328
-9 | -0.6243 | 0.00921 | -0.0924 | -67.785
-8.5 | -0.5596 | 0.00882 | -0.0937 | -63.4467
-8 | -0.4945 | 0.00847 | -0.095 | -58.3825
-7.5 | -0.4291 | 0.00814 | -0.0964 | -52.715
-7 | -0.3634 | 0.0078 | -0.0979 | -46.5897
-6.5 | -0.2978 | 0.00753 | -0.0995 | -39.5485
-6 | -0.232 | 0.00728 | -0.1011 | -31.8681
-5.5 | -0.1658 | 0.00701 | -0.1027 | -23.6519
-5 | -0.0995 | 0.00674 | -0.1045 | -14.7626
-4.5 | -0.0327 | 0.00644 | -0.1065 | -5.0776
-4 | 0.0335 | 0.00625 | -0.1083 | 5.36
-3.5 | 0.1016 | 0.00587 | -0.1107 | 17.3083
-3 | 0.1686 | 0.00565 | -0.1128 | 29.8407
-2.5 | 0.2386 | 0.00519 | -0.1158 | 45.973
-2 | 0.3085 | 0.00481 | -0.1188 | 64.1372
-1.5 | 0.3769 | 0.00455 | -0.1213 | 82.8352
-0.5 | 0.5085 | 0.00464 | -0.1252 | 109.5905
0 | 0.5677 | 0.00532 | -0.1258 | 106.7105
0.5 | 0.6277 | 0.00583 | -0.1264 | 107.6672
1 | 0.6872 | 0.00633 | -0.1269 | 108.5624
1.5 | 0.7466 | 0.00678 | -0.1273 | 110.118
2 | 0.806 | 0.00719 | -0.1276 | 112.1001
2.5 | 0.8644 | 0.00765 | -0.1277 | 112.9935
3 | 0.9238 | 0.008 | -0.128 | 115.475
3.5 | 0.9831 | 0.00832 | -0.1282 | 118.1611
4 | 1.041 | 0.00871 | -0.1281 | 119.5178
4.5 | 1.0979 | 0.00913 | -0.1278 | 120.2519
5 | 1.1549 | 0.00953 | -0.1274 | 121.1857
5.5 | 1.2109 | 0.00994 | -0.1269 | 121.8209
6 | 1.266 | 0.01036 | -0.1261 | 122.2008
6.5 | 1.3206 | 0.01075 | -0.1252 | 122.8465
7 | 1.3723 | 0.01123 | -0.1237 | 122.1995
7.5 | 1.4232 | 0.01167 | -0.122 | 121.9537
8 | 1.4692 | 0.01224 | -0.1193 | 120.0327
8.5 | 1.5086 | 0.01279 | -0.1154 | 117.9515
9 | 1.5503 | 0.01355 | -0.1122 | 114.4133
9.5 | 1.5929 | 0.01434 | -0.1093 | 111.0809
10 | 1.633 | 0.01533 | -0.1061 | 106.5232
10.5 | 1.6735 | 0.01636 | -0.1031 | 102.2922
11 | 1.7111 | 0.01762 | -0.0999 | 97.1112
11.5 | 1.746 | 0.01908 | -0.0965 | 91.5094
12 | 1.7795 | 0.02069 | -0.093 | 86.0077
12.5 | 1.8109 | 0.02248 | -0.0895 | 80.556
13 | 1.8436 | 0.02426 | -0.0862 | 75.9934
13.5 | 1.8717 | 0.02636 | -0.0826 | 71.0053
14 | 1.9018 | 0.02841 | -0.0795 | 66.9412
14.5 | 1.928 | 0.03083 | -0.0761 | 62.5365
15 | 1.9523 | 0.03344 | -0.0728 | 58.3822
15.5 | 1.9787 | 0.03602 | -0.0698 | 54.9334
16 | 2.0011 | 0.03904 | -0.0669 | 51.2577
16.5 | 2.0184 | 0.04253 | -0.0639 | 47.4583
17.5 | 2.0502 | 0.05023 | -0.0587 | 40.8162
18 | 2.0626 | 0.05454 | -0.0564 | 37.8181
18.5 | 2.0714 | 0.05938 | -0.0544 | 34.8838
19 | 2.0735 | 0.06505 | -0.0528 | 31.8755
19.5 | 2.0709 | 0.07131 | -0.0516 | 29.0408
20 | 2.0608 | 0.0787 | -0.0512 | 26.1855

## 95. Re 7M Mach 0.50 (1)
BIGFOIL.COM POLAR EXPORT
NASA LS(1)-0417
LS(1)-0417 (GA(W)-1) |  |  |  | Cl Max: | 1.614 | at alpha= | 8 | deg
JavaFoil+Calcfoil stall+Eppler ext transition |  |  |  | L/D Max: | 71.135 | at alpha= | 3 | deg
Re: | 7000000 |  |  | Cd Min: | 0.01058 | at alpha= | -2.5 | deg
Mach: | 0.5 |  |  | Cl=0 at alpha= | -4.7929 | deg
|  |  |  | @ Cl=0.1, Cd= | 0.014567
|  |  |  | @ Cl=0.4, Cd= | 0.011519
|  |  |  | @ Cl=0.6, Cd= | 0.011844
alpha (deg) | Cl | Cd | Cm | Cl/Cd
-20 | -0.871 | 0.15952 | -0.055 | -5.46
-19.5 | -0.842 | 0.1589 | -0.055 | -5.297
-19 | -0.818 | 0.1504 | -0.058 | -5.438
-18.5 | -0.788 | 0.14498 | -0.058 | -5.433
-18 | -0.754 | 0.14328 | -0.053 | -5.261
-17.5 | -0.726 | 0.13531 | -0.054 | -5.364
-17 | -0.698 | 0.13407 | -0.054 | -5.205
-16.5 | -0.67 | 0.12542 | -0.055 | -5.341
-16 | -0.642 | 0.12421 | -0.056 | -5.168
-15.5 | -0.613 | 0.12186 | -0.056 | -5.034
-15 | -0.584 | 0.11455 | -0.055 | -5.101
-14.5 | -0.557 | 0.1157 | -0.057 | -4.813
-14 | -0.53 | 0.10387 | -0.06 | -5.102
-13.5 | -0.5 | 0.10114 | -0.059 | -4.948
-13 | -0.472 | 0.09422 | -0.06 | -5.01
-12.5 | -0.445 | 0.08558 | -0.064 | -5.203
-12 | -0.422 | 0.07456 | -0.073 | -5.658
-11.5 | -0.384 | 0.0877 | -0.054 | -4.381
-11 | -0.357 | 0.08097 | -0.059 | -4.406
-10.5 | -0.326 | 0.07897 | -0.049 | -4.134
-10 | -0.349 | 0.02393 | -0.109 | -14.598
-9.5 | -0.467 | 0.02297 | -0.111 | -20.34
-9 | -0.479 | 0.0204 | -0.113 | -23.494
-8.5 | -0.45 | 0.01827 | -0.115 | -24.628
-8 | -0.405 | 0.01728 | -0.116 | -23.453
-7.5 | -0.352 | 0.01658 | -0.118 | -21.206
-7 | -0.293 | 0.01571 | -0.119 | -18.64
-6.5 | -0.23 | 0.0151 | -0.12 | -15.239
-6 | -0.165 | 0.01618 | -0.122 | -10.172
-5.5 | -0.097 | 0.01563 | -0.123 | -6.229
-5 | -0.029 | 0.01531 | -0.124 | -1.868
-4.5 | 0.041 | 0.01487 | -0.126 | 2.766
-4 | 0.111 | 0.01451 | -0.127 | 7.684
-3.5 | 0.182 | 0.01244 | -0.128 | 14.654
-3 | 0.254 | 0.01173 | -0.13 | 21.636
-2.5 | 0.331 | 0.01058 | -0.133 | 31.294
-2 | 0.403 | 0.01156 | -0.135 | 34.904
-1.5 | 0.476 | 0.01157 | -0.136 | 41.123
-1 | 0.548 | 0.01148 | -0.137 | 47.714
-0.5 | 0.618 | 0.01197 | -0.138 | 51.6
0 | 0.692 | 0.01212 | -0.139 | 57.097
0.5 | 0.763 | 0.01284 | -0.14 | 59.469
1 | 0.834 | 0.01362 | -0.141 | 61.278
1.5 | 0.905 | 0.01437 | -0.142 | 62.97
2 | 0.974 | 0.0147 | -0.143 | 66.289
2.5 | 1.043 | 0.01505 | -0.144 | 69.32
3 | 1.112 | 0.01563 | -0.144 | 71.135
3.5 | 1.179 | 0.01824 | -0.145 | 64.639
4 | 1.245 | 0.01882 | -0.146 | 66.153
4.5 | 1.309 | 0.01948 | -0.147 | 67.194
5 | 1.372 | 0.02033 | -0.148 | 67.501
5.5 | 1.433 | 0.02068 | -0.149 | 69.301
6 | 1.488 | 0.02139 | -0.15 | 69.588
6.5 | 1.538 | 0.02223 | -0.151 | 69.171
7 | 1.565 | 0.02277 | -0.15 | 68.742
7.5 | 1.596 | 0.02369 | -0.15 | 67.384
8 | 1.614 | 0.02486 | -0.151 | 64.925
8.5 | 1.611 | 0.02728 | -0.15 | 59.04
9 | 1.581 | 0.02948 | -0.15 | 53.611
9.5 | 1.491 | 0.03269 | -0.15 | 45.613
10 | 0.97 | 0.04662 | -0.142 | 20.811
10.5 | 0.907 | 0.07873 | -0.113 | 11.523
11 | 0.92 | 0.08568 | -0.103 | 10.733
11.5 | 0.948 | 0.09263 | -0.103 | 10.23
12 | 0.96 | 0.09547 | -0.087 | 10.053
12.5 | 1.003 | 0.09709 | -0.103 | 10.329
13 | 1.037 | 0.1006 | -0.107 | 10.307

## 96. Re 7M Mach 0.50 (2)
BIGFOIL.COM POLAR EXPORT
NASA LS(1)-0417
LS(1)-0417 (GA(W)-1) |  |  |  | Cl Max: | 1.9002 | at alpha= | 12.5 | deg
XFOIL ncrit=9 |  |  |  | L/D Max: | 127.336 | at alpha= | -0.5 | deg
Re: | 7000000 |  |  | Cd Min: | 0.16294 | at alpha= | 17.5 | deg
Mach: | 0.5 |  |  | Cl=0 at alpha= | -4.1277 | deg
|  |  |  | @ Cl=0.1, Cd= | 0.0063837
|  |  |  | @ Cl=0.4, Cd= | 0.004831
|  |  |  | @ Cl=0.6, Cd= | 0.0048498
alpha (deg) | Cl | Cd | Cm | Cl/Cd
-14.5 | -0.5099 | 0.12485 | -0.0642 | -4.0841
-14 | -0.5263 | 0.11282 | -0.0711 | -4.665
-13.5 | -0.5468 | 0.10079 | -0.0779 | -5.4251
-13 | -0.5715 | 0.08872 | -0.0848 | -6.4416
-12.5 | -0.5984 | 0.07643 | -0.0915 | -7.8294
-12 | -0.6239 | 0.06362 | -0.0996 | -9.8067
-11.5 | -0.651 | 0.05125 | -0.1084 | -12.7024
-11 | -0.6813 | 0.04059 | -0.1148 | -16.7849
-10.5 | -0.7129 | 0.03184 | -0.1171 | -22.3901
-10 | -0.7386 | 0.02455 | -0.1164 | -30.0855
-9.5 | -0.7485 | 0.01884 | -0.1131 | -39.7293
-9 | -0.7374 | 0.01505 | -0.1084 | -48.9967
-8.5 | -0.6848 | 0.01227 | -0.108 | -55.8109
-8 | -0.6119 | 0.01068 | -0.1086 | -57.294
-7.5 | -0.5348 | 0.00976 | -0.1089 | -54.7951
-7 | -0.4557 | 0.00907 | -0.1096 | -50.2426
-6.5 | -0.3761 | 0.00853 | -0.1106 | -44.0914
-6 | -0.2965 | 0.00806 | -0.1119 | -36.7866
-5.5 | -0.2174 | 0.00769 | -0.1133 | -28.2705
-5 | -0.1385 | 0.00737 | -0.1149 | -18.7924
-4.5 | -0.0595 | 0.00705 | -0.1168 | -8.4397
-4 | 0.0204 | 0.00663 | -0.1192 | 3.0769
-3.5 | 0.0988 | 0.00639 | -0.1213 | 15.4617
-3 | 0.1795 | 0.00597 | -0.1243 | 30.067
-2.5 | 0.2613 | 0.00553 | -0.1277 | 47.2514
-2 | 0.3454 | 0.00501 | -0.1319 | 68.9421
-1 | 0.5071 | 0.00448 | -0.1381 | 113.192
-0.5 | 0.5832 | 0.00458 | -0.1402 | 127.3362
0 | 0.6461 | 0.00559 | -0.1397 | 115.5814
0.5 | 0.7112 | 0.0063 | -0.1395 | 112.8889
1 | 0.7757 | 0.00696 | -0.1389 | 111.4511
1.5 | 0.8409 | 0.00751 | -0.1383 | 111.9707
2 | 0.9041 | 0.00811 | -0.1372 | 111.4797
2.5 | 0.9675 | 0.00863 | -0.1359 | 112.1089
3 | 1.0305 | 0.00912 | -0.1344 | 112.9934
3.5 | 1.0903 | 0.00966 | -0.1321 | 112.8675
4 | 1.1453 | 0.01029 | -0.1288 | 111.3022
4.5 | 1.1902 | 0.01099 | -0.1234 | 108.2985
5 | 1.2438 | 0.01178 | -0.1198 | 105.5857
5.5 | 1.2969 | 0.01271 | -0.1161 | 102.0378
6 | 1.3517 | 0.01369 | -0.1127 | 98.7363
6.5 | 1.4052 | 0.01484 | -0.1091 | 94.69
7 | 1.459 | 0.01606 | -0.1054 | 90.8468
7.5 | 1.5109 | 0.01747 | -0.1014 | 86.4854
8 | 1.5635 | 0.01891 | -0.0973 | 82.6811
8.5 | 1.6126 | 0.02063 | -0.0928 | 78.1677
9 | 1.6614 | 0.02246 | -0.0882 | 73.9715
9.5 | 1.7065 | 0.02458 | -0.0832 | 69.4264
10 | 1.7479 | 0.02703 | -0.0779 | 64.6652
10.5 | 1.7868 | 0.02975 | -0.0724 | 60.0605
11 | 1.824 | 0.03278 | -0.0669 | 55.6437
11.5 | 1.8596 | 0.03608 | -0.0612 | 51.541
12 | 1.8877 | 0.04011 | -0.0554 | 47.0631
12.5 | 1.9002 | 0.04538 | -0.0493 | 41.8731
13 | 1.8884 | 0.05269 | -0.044 | 35.8398
13.5 | 1.8561 | 0.06199 | -0.0401 | 29.9419
14 | 1.82 | 0.07229 | -0.0387 | 25.1764
14.5 | 1.781 | 0.08357 | -0.0395 | 21.3115
15 | 1.7407 | 0.09553 | -0.0422 | 18.2215
15.5 | 1.7001 | 0.10813 | -0.0468 | 15.7227
17.5 | 1.5436 | 0.16294 | -0.0798 | 9.4734

## 97. Re 8M Mach 0.00 (1)
BIGFOIL.COM POLAR EXPORT
NASA LS(1)-0417
LS(1)-0417 (GA(W)-1) |  |  |  | Cl Max: | 1.948 | at alpha= | 16 | deg
JavaFoil+Calcfoil stall+Eppler ext transition |  |  |  | L/D Max: | 90.849 | at alpha= | 9 | deg
Re: | 8000000 |  |  | Cd Min: | 0.00979 | at alpha= | 0 | deg
Mach: | 0 |  |  | Cl=0 at alpha= | -4.7984 | deg
|  |  |  | @ Cl=0.1, Cd= | 0.011784
|  |  |  | @ Cl=0.4, Cd= | 0.0099932
|  |  |  | @ Cl=0.6, Cd= | 0.00979
alpha (deg) | Cl | Cd | Cm | Cl/Cd
-20 | -0.94 | 0.09331 | -0.063 | -10.076
-19.5 | -0.98 | 0.06331 | -0.069 | -15.475
-19 | -0.997 | 0.05114 | -0.073 | -19.49
-18.5 | -1.002 | 0.04616 | -0.074 | -21.704
-18 | -1.002 | 0.04153 | -0.076 | -24.135
-17.5 | -0.998 | 0.03895 | -0.077 | -25.63
-17 | -0.993 | 0.03597 | -0.079 | -27.6
-16.5 | -0.982 | 0.03436 | -0.08 | -28.575
-16 | -0.971 | 0.03168 | -0.082 | -30.649
-15.5 | -0.957 | 0.02934 | -0.083 | -32.6
-15 | -0.94 | 0.02708 | -0.085 | -34.695
-14.5 | -0.918 | 0.02554 | -0.086 | -35.929
-14 | -0.894 | 0.02342 | -0.087 | -38.179
-13.5 | -0.867 | 0.02198 | -0.089 | -39.462
-13 | -0.835 | 0.02138 | -0.09 | -39.049
-12.5 | -0.801 | 0.02011 | -0.091 | -39.815
-12 | -0.762 | 0.01952 | -0.093 | -39.064
-11.5 | -0.722 | 0.01877 | -0.094 | -38.46
-11 | -0.679 | 0.01803 | -0.095 | -37.687
-10.5 | -0.635 | 0.01715 | -0.096 | -36.996
-10 | -0.587 | 0.01661 | -0.097 | -35.34
-9.5 | -0.538 | 0.0161 | -0.099 | -33.386
-9 | -0.486 | 0.01551 | -0.1 | -31.345
-8.5 | -0.433 | 0.01504 | -0.101 | -28.788
-8 | -0.378 | 0.01458 | -0.102 | -25.925
-7.5 | -0.322 | 0.01408 | -0.104 | -22.857
-7 | -0.264 | 0.0137 | -0.105 | -19.297
-6.5 | -0.206 | 0.01473 | -0.106 | -13.97
-6 | -0.146 | 0.01444 | -0.107 | -10.128
-5.5 | -0.086 | 0.01409 | -0.108 | -6.122
-5 | -0.025 | 0.01375 | -0.11 | -1.85
-4.5 | 0.037 | 0.01341 | -0.112 | 2.725
-4 | 0.099 | 0.0118 | -0.113 | 8.381
-3.5 | 0.161 | 0.01079 | -0.114 | 14.954
-3 | 0.224 | 0.01054 | -0.115 | 21.256
-2.5 | 0.287 | 0.01227 | -0.116 | 23.384
-2 | 0.35 | 0.01009 | -0.117 | 34.634
-1.5 | 0.412 | 0.00997 | -0.117 | 41.348
-1 | 0.475 | 0.00997 | -0.118 | 47.604
-0.5 | 0.536 | 0.00992 | -0.119 | 54.018
0 | 0.6 | 0.00979 | -0.12 | 61.331
0.5 | 0.662 | 0.01229 | -0.121 | 53.908
1 | 0.724 | 0.01289 | -0.122 | 56.204
1.5 | 0.786 | 0.01328 | -0.123 | 59.175
2 | 0.847 | 0.0136 | -0.124 | 62.272
2.5 | 0.908 | 0.01379 | -0.124 | 65.827
3 | 0.969 | 0.01499 | -0.125 | 64.605
3.5 | 1.029 | 0.01558 | -0.126 | 66.044
4 | 1.089 | 0.01594 | -0.127 | 68.279
4.5 | 1.148 | 0.0163 | -0.128 | 70.397
5 | 1.207 | 0.0167 | -0.128 | 72.267
5.5 | 1.265 | 0.01709 | -0.129 | 73.98
6 | 1.321 | 0.0175 | -0.13 | 75.477
6.5 | 1.376 | 0.01789 | -0.13 | 76.911
7 | 1.43 | 0.01828 | -0.131 | 78.25
7.5 | 1.483 | 0.01873 | -0.132 | 79.162
8 | 1.534 | 0.01718 | -0.132 | 89.283
8.5 | 1.584 | 0.01754 | -0.133 | 90.282
9 | 1.632 | 0.01796 | -0.134 | 90.849
9.5 | 1.678 | 0.02089 | -0.134 | 80.341
10 | 1.723 | 0.01931 | -0.135 | 89.221
10.5 | 1.764 | 0.02239 | -0.135 | 78.805
11 | 1.802 | 0.02311 | -0.136 | 77.987
11.5 | 1.817 | 0.02399 | -0.135 | 75.77
12 | 1.845 | 0.02476 | -0.135 | 74.527
12.5 | 1.87 | 0.02523 | -0.136 | 74.11
13 | 1.891 | 0.02618 | -0.136 | 72.222
13.5 | 1.908 | 0.02719 | -0.136 | 70.178
14 | 1.923 | 0.02855 | -0.136 | 67.345
14.5 | 1.935 | 0.02935 | -0.136 | 65.923
15 | 1.943 | 0.03097 | -0.136 | 62.753
15.5 | 1.947 | 0.03221 | -0.136 | 60.464
16 | 1.948 | 0.03412 | -0.136 | 57.076
16.5 | 1.947 | 0.03568 | -0.135 | 54.553
17 | 1.94 | 0.03833 | -0.135 | 50.603
17.5 | 1.931 | 0.04037 | -0.135 | 47.832
18 | 1.921 | 0.04269 | -0.135 | 44.99
18.5 | 1.906 | 0.0457 | -0.134 | 41.717
19 | 1.892 | 0.04826 | -0.134 | 39.198
19.5 | 1.872 | 0.05202 | -0.133 | 35.979
20 | 1.848 | 0.05675 | -0.132 | 32.558

## 98. Re 8M Mach 0.00 (2)
BIGFOIL.COM POLAR EXPORT
NASA LS(1)-0417
LS(1)-0417 (GA(W)-1) |  |  |  | Cl Max: | 2.1326 | at alpha= | 20 | deg
XFOIL ncrit=9 |  |  |  | L/D Max: | 129.05 | at alpha= | 7.5 | deg
Re: | 8000000 |  |  | Cd Min: | 0.0522 | at alpha= | 20 | deg
Mach: | 0 |  |  | Cl=0 at alpha= | -4.2923 | deg
|  |  |  | @ Cl=0.1, Cd= | 0.005737
|  |  |  | @ Cl=0.4, Cd= | 0.0045336
|  |  |  | @ Cl=0.6, Cd= | 0.0057653
alpha (deg) | Cl | Cd | Cm | Cl/Cd
-20 | -1.564 | 0.03371 | -0.0797 | -46.3957
-19.5 | -1.5453 | 0.03074 | -0.0797 | -50.27
-19 | -1.5237 | 0.02814 | -0.0794 | -54.1471
-18.5 | -1.4971 | 0.02583 | -0.0794 | -57.9597
-18 | -1.4735 | 0.02391 | -0.078 | -61.6269
-17.5 | -1.4436 | 0.02215 | -0.0774 | -65.1738
-17 | -1.4109 | 0.02054 | -0.077 | -68.6904
-16.5 | -1.3759 | 0.01907 | -0.0765 | -72.15
-16 | -1.3389 | 0.01774 | -0.0761 | -75.4735
-15.5 | -1.3008 | 0.01655 | -0.0756 | -78.5982
-15 | -1.2642 | 0.01536 | -0.0748 | -82.3047
-14.5 | -1.217 | 0.01416 | -0.0759 | -85.9463
-14 | -1.1651 | 0.01326 | -0.0772 | -87.8658
-13 | -1.0573 | 0.01196 | -0.079 | -88.403
-12.5 | -1.0014 | 0.01142 | -0.08 | -87.6883
-12 | -0.9444 | 0.01093 | -0.0811 | -86.4044
-11.5 | -0.8864 | 0.01046 | -0.0822 | -84.7419
-11 | -0.8278 | 0.01005 | -0.0835 | -82.3682
-10.5 | -0.7685 | 0.00967 | -0.0847 | -79.4726
-10 | -0.7086 | 0.0093 | -0.0861 | -76.1935
-9.5 | -0.6483 | 0.00886 | -0.0876 | -73.1716
-9 | -0.5874 | 0.00851 | -0.089 | -69.0247
-8.5 | -0.5263 | 0.00822 | -0.0905 | -64.0268
-8 | -0.4647 | 0.00795 | -0.092 | -58.4528
-7.5 | -0.4027 | 0.00766 | -0.0936 | -52.5718
-7 | -0.3406 | 0.00739 | -0.0952 | -46.0893
-6.5 | -0.2784 | 0.00718 | -0.0968 | -38.7744
-6 | -0.2158 | 0.00694 | -0.0985 | -31.0951
-5.5 | -0.1529 | 0.00671 | -0.1002 | -22.7869
-5 | -0.0894 | 0.00642 | -0.102 | -13.9252
-4.5 | -0.0263 | 0.00622 | -0.1038 | -4.2283
-4 | 0.037 | 0.00603 | -0.1055 | 6.136
-3.5 | 0.1015 | 0.00573 | -0.1077 | 17.7138
-3 | 0.1656 | 0.00551 | -0.1097 | 30.0544
-2.5 | 0.2316 | 0.00514 | -0.1123 | 45.0584
-2 | 0.2979 | 0.0048 | -0.115 | 62.0625
-1.5 | 0.3629 | 0.00458 | -0.1173 | 79.2358
-1 | 0.4269 | 0.0045 | -0.1194 | 94.8667
-0.5 | 0.4873 | 0.00493 | -0.121 | 98.8438
0 | 0.5463 | 0.00536 | -0.1219 | 101.9216
0.5 | 0.6046 | 0.0058 | -0.1227 | 104.2414
1 | 0.6626 | 0.00622 | -0.1234 | 106.5273
1.5 | 0.7209 | 0.00656 | -0.1241 | 109.8933
2 | 0.7785 | 0.00693 | -0.1246 | 112.3377
2.5 | 0.8354 | 0.00732 | -0.125 | 114.1257
3 | 0.8927 | 0.00765 | -0.1255 | 116.6928
3.5 | 0.9504 | 0.00792 | -0.126 | 120
4 | 1.007 | 0.00823 | -0.1264 | 122.3572
4.5 | 1.0629 | 0.00858 | -0.1266 | 123.8811
5 | 1.1178 | 0.00896 | -0.1266 | 124.7545
5.5 | 1.1724 | 0.00934 | -0.1266 | 125.5246
6 | 1.2271 | 0.00966 | -0.1266 | 127.029
6.5 | 1.2812 | 0.01 | -0.1265 | 128.12
7 | 1.3336 | 0.01039 | -0.1261 | 128.3542
7.5 | 1.386 | 0.01074 | -0.1257 | 129.0503
8 | 1.436 | 0.01118 | -0.1248 | 128.4436
8.5 | 1.4857 | 0.01156 | -0.124 | 128.5208
9 | 1.5322 | 0.01204 | -0.1225 | 127.2591
9.5 | 1.5767 | 0.01251 | -0.1207 | 126.0352
10 | 1.6131 | 0.01306 | -0.1173 | 123.5145
10.5 | 1.6492 | 0.01379 | -0.114 | 119.5939
11 | 1.6861 | 0.01459 | -0.1112 | 115.5655
11.5 | 1.7218 | 0.01552 | -0.1084 | 110.9407
12 | 1.7554 | 0.0166 | -0.1054 | 105.747
12.5 | 1.7881 | 0.01781 | -0.1025 | 100.3987
13 | 1.8198 | 0.01912 | -0.0996 | 95.1778
13.5 | 1.8521 | 0.02044 | -0.097 | 90.6115
14 | 1.8821 | 0.02192 | -0.0943 | 85.8622
14.5 | 1.9118 | 0.02348 | -0.0917 | 81.4225
15 | 1.9402 | 0.02514 | -0.0891 | 77.1758
15.5 | 1.9646 | 0.02709 | -0.0862 | 72.5212
16 | 1.9879 | 0.0292 | -0.0835 | 68.0788
16.5 | 2.0139 | 0.03118 | -0.0811 | 64.5895
17 | 2.037 | 0.03342 | -0.0787 | 60.9515
17.5 | 2.0562 | 0.03608 | -0.0763 | 56.99
18 | 2.0722 | 0.03907 | -0.0738 | 53.0381
18.5 | 2.0888 | 0.04209 | -0.0716 | 49.627
19 | 2.1059 | 0.04515 | -0.0697 | 46.6423
19.5 | 2.1213 | 0.04846 | -0.0679 | 43.7742
20 | 2.1326 | 0.0522 | -0.0661 | 40.8544

## 99. Re 8M Mach 0.10 (1)
BIGFOIL.COM POLAR EXPORT
NASA LS(1)-0417
LS(1)-0417 (GA(W)-1) |  |  |  | Cl Max: | 1.932 | at alpha= | 15.5 | deg
JavaFoil+Calcfoil stall+Eppler ext transition |  |  |  | L/D Max: | 90.743 | at alpha= | 9 | deg
Re: | 8000000 |  |  | Cd Min: | 0.00993 | at alpha= | -0.5 | deg
Mach: | 0.1 |  |  | Cl=0 at alpha= | -4.7937 | deg
|  |  |  | @ Cl=0.1, Cd= | 0.013328
|  |  |  | @ Cl=0.4, Cd= | 0.010009
|  |  |  | @ Cl=0.6, Cd= | 0.011733
alpha (deg) | Cl | Cd | Cm | Cl/Cd
-20 | -0.894 | 0.10526 | -0.061 | -8.493
-19.5 | -0.93 | 0.07647 | -0.067 | -12.16
-19 | -0.952 | 0.06136 | -0.071 | -15.515
-18.5 | -0.97 | 0.04964 | -0.074 | -19.536
-18 | -0.976 | 0.04368 | -0.076 | -22.336
-17.5 | -0.975 | 0.04083 | -0.077 | -23.867
-17 | -0.973 | 0.03719 | -0.079 | -26.164
-16.5 | -0.963 | 0.03613 | -0.08 | -26.666
-16 | -0.956 | 0.03275 | -0.082 | -29.19
-15.5 | -0.944 | 0.03018 | -0.083 | -31.295
-15 | -0.93 | 0.02778 | -0.085 | -33.46
-14.5 | -0.91 | 0.02597 | -0.086 | -35.051
-14 | -0.887 | 0.02443 | -0.088 | -36.299
-13.5 | -0.861 | 0.02299 | -0.089 | -37.45
-13 | -0.833 | 0.02123 | -0.091 | -39.232
-12.5 | -0.799 | 0.0203 | -0.092 | -39.354
-12 | -0.762 | 0.01968 | -0.093 | -38.714
-11.5 | -0.722 | 0.01891 | -0.094 | -38.185
-11 | -0.68 | 0.01816 | -0.095 | -37.445
-10.5 | -0.636 | 0.01726 | -0.097 | -36.81
-10 | -0.588 | 0.01774 | -0.098 | -33.16
-9.5 | -0.539 | 0.0162 | -0.099 | -33.25
-9 | -0.488 | 0.01549 | -0.1 | -31.493
-8.5 | -0.434 | 0.01505 | -0.102 | -28.862
-8 | -0.379 | 0.01464 | -0.103 | -25.907
-7.5 | -0.323 | 0.01412 | -0.104 | -22.879
-7 | -0.265 | 0.01373 | -0.105 | -19.327
-6.5 | -0.207 | 0.01481 | -0.106 | -13.954
-6 | -0.147 | 0.01448 | -0.108 | -10.149
-5.5 | -0.087 | 0.01415 | -0.109 | -6.12
-5 | -0.026 | 0.01382 | -0.111 | -1.846
-4.5 | 0.037 | 0.01349 | -0.112 | 2.723
-4 | 0.099 | 0.01337 | -0.113 | 7.436
-3.5 | 0.162 | 0.01074 | -0.114 | 15.11
-3 | 0.225 | 0.0105 | -0.115 | 21.439
-2.5 | 0.288 | 0.0123 | -0.116 | 23.454
-2 | 0.351 | 0.01011 | -0.117 | 34.764
-1.5 | 0.414 | 0.00998 | -0.118 | 41.511
-1 | 0.477 | 0.00996 | -0.119 | 47.915
-0.5 | 0.538 | 0.00993 | -0.12 | 54.256
0 | 0.603 | 0.01182 | -0.121 | 51.025
0.5 | 0.666 | 0.01229 | -0.122 | 54.161
1 | 0.728 | 0.01289 | -0.122 | 56.446
1.5 | 0.79 | 0.0133 | -0.123 | 59.383
2 | 0.851 | 0.01362 | -0.124 | 62.516
2.5 | 0.912 | 0.01381 | -0.125 | 66.077
3 | 0.973 | 0.01505 | -0.126 | 64.653
3.5 | 1.034 | 0.01561 | -0.127 | 66.234
4 | 1.094 | 0.01597 | -0.127 | 68.508
4.5 | 1.153 | 0.01637 | -0.128 | 70.459
5 | 1.212 | 0.01678 | -0.129 | 72.263
5.5 | 1.271 | 0.01718 | -0.13 | 73.972
6 | 1.327 | 0.01758 | -0.13 | 75.499
6.5 | 1.382 | 0.01798 | -0.131 | 76.864
7 | 1.436 | 0.0184 | -0.132 | 78.042
7.5 | 1.489 | 0.01885 | -0.132 | 78.997
8 | 1.54 | 0.01726 | -0.133 | 89.221
8.5 | 1.59 | 0.01763 | -0.134 | 90.168
9 | 1.638 | 0.01805 | -0.134 | 90.743
9.5 | 1.684 | 0.02109 | -0.135 | 79.844
10 | 1.728 | 0.01943 | -0.136 | 88.932
10.5 | 1.769 | 0.02266 | -0.136 | 78.05
11 | 1.805 | 0.02331 | -0.137 | 77.459
11.5 | 1.818 | 0.02425 | -0.136 | 74.995
12 | 1.845 | 0.02513 | -0.136 | 73.41
12.5 | 1.867 | 0.02568 | -0.136 | 72.726
13 | 1.887 | 0.02654 | -0.136 | 71.087
13.5 | 1.903 | 0.02761 | -0.136 | 68.904
14 | 1.915 | 0.02905 | -0.136 | 65.938
14.5 | 1.925 | 0.02987 | -0.136 | 64.45
15 | 1.93 | 0.03153 | -0.136 | 61.208
15.5 | 1.932 | 0.0329 | -0.136 | 58.72
16 | 1.929 | 0.03499 | -0.136 | 55.132
16.5 | 1.925 | 0.03651 | -0.136 | 52.74
17 | 1.915 | 0.039 | -0.136 | 49.103
17.5 | 1.901 | 0.04176 | -0.135 | 45.536
18 | 1.886 | 0.04461 | -0.135 | 42.275
18.5 | 1.868 | 0.04755 | -0.134 | 39.285
19 | 1.847 | 0.05109 | -0.134 | 36.156
19.5 | 1.82 | 0.05572 | -0.133 | 32.671
20 | 1.794 | 0.06018 | -0.132 | 29.81

## 100. Re 8M Mach 0.10 (2)
BIGFOIL.COM POLAR EXPORT
NASA LS(1)-0417
LS(1)-0417 (GA(W)-1) |  |  |  | Cl Max: | 2.1283 | at alpha= | 20 | deg
XFOIL ncrit=9 |  |  |  | L/D Max: | 128.67 | at alpha= | 7.5 | deg
Re: | 8000000 |  |  | Cd Min: | 0.05541 | at alpha= | 20 | deg
Mach: | 0.1 |  |  | Cl=0 at alpha= | -4.2876 | deg
|  |  |  | @ Cl=0.1, Cd= | 0.0057381
|  |  |  | @ Cl=0.4, Cd= | 0.0045411
|  |  |  | @ Cl=0.6, Cd= | 0.0057564
alpha (deg) | Cl | Cd | Cm | Cl/Cd
-20 | -1.5542 | 0.0367 | -0.0825 | -42.3488
-19.5 | -1.5381 | 0.03321 | -0.0827 | -46.3144
-19 | -1.5192 | 0.03019 | -0.0825 | -50.3213
-18.5 | -1.4973 | 0.02755 | -0.0821 | -54.3485
-18 | -1.4736 | 0.02536 | -0.081 | -58.1073
-17.5 | -1.4456 | 0.02338 | -0.0803 | -61.8306
-17 | -1.4142 | 0.02159 | -0.0796 | -65.5025
-16.5 | -1.38 | 0.01997 | -0.0791 | -69.1037
-16 | -1.3438 | 0.01851 | -0.0785 | -72.5986
-15.5 | -1.3056 | 0.01721 | -0.0779 | -75.8629
-15 | -1.2686 | 0.01598 | -0.077 | -79.3867
-14.5 | -1.2259 | 0.01481 | -0.077 | -82.7752
-14 | -1.175 | 0.01367 | -0.0784 | -85.9546
-13 | -1.067 | 0.0122 | -0.0801 | -87.459
-12.5 | -1.0107 | 0.01162 | -0.081 | -86.9793
-12 | -0.9533 | 0.01109 | -0.082 | -85.9603
-11.5 | -0.8948 | 0.0106 | -0.0831 | -84.4151
-11 | -0.8356 | 0.01016 | -0.0842 | -82.2441
-10.5 | -0.7758 | 0.00977 | -0.0854 | -79.4063
-10 | -0.7153 | 0.00939 | -0.0867 | -76.1768
-9.5 | -0.6543 | 0.00895 | -0.0881 | -73.1061
-9 | -0.593 | 0.00858 | -0.0896 | -69.1142
-8.5 | -0.5313 | 0.00828 | -0.091 | -64.1667
-8 | -0.4691 | 0.00799 | -0.0925 | -58.7109
-7.5 | -0.4066 | 0.0077 | -0.0941 | -52.8052
-7 | -0.3439 | 0.00742 | -0.0957 | -46.3477
-6.5 | -0.2812 | 0.00721 | -0.0973 | -39.0014
-6 | -0.218 | 0.00696 | -0.0989 | -31.3218
-5.5 | -0.1546 | 0.00672 | -0.1006 | -23.006
-5 | -0.0908 | 0.00645 | -0.1024 | -14.0775
-4.5 | -0.0271 | 0.00623 | -0.1043 | -4.3499
-4 | 0.0367 | 0.00604 | -0.106 | 6.0762
-3.5 | 0.1017 | 0.00573 | -0.1082 | 17.7487
-3 | 0.1661 | 0.00553 | -0.1102 | 30.0362
-2.5 | 0.2327 | 0.00515 | -0.1128 | 45.1845
-2 | 0.2994 | 0.00481 | -0.1156 | 62.2453
-1.5 | 0.365 | 0.00459 | -0.1179 | 79.5207
-1 | 0.4294 | 0.0045 | -0.12 | 95.4222
-0.5 | 0.4902 | 0.00493 | -0.1216 | 99.432
0 | 0.5495 | 0.00536 | -0.1225 | 102.5187
0.5 | 0.6081 | 0.00582 | -0.1233 | 104.4845
1 | 0.6664 | 0.00623 | -0.1239 | 106.9663
1.5 | 0.7251 | 0.00658 | -0.1246 | 110.1976
2 | 0.7828 | 0.00696 | -0.1251 | 112.4713
2.5 | 0.8401 | 0.00737 | -0.1255 | 113.9891
3 | 0.8979 | 0.00768 | -0.1259 | 116.9141
3.5 | 0.9558 | 0.00795 | -0.1265 | 120.2264
4 | 1.0128 | 0.00828 | -0.1267 | 122.3188
4.5 | 1.0688 | 0.00864 | -0.1269 | 123.7037
5 | 1.1241 | 0.00902 | -0.1268 | 124.6231
5.5 | 1.1791 | 0.00939 | -0.1268 | 125.5698
6 | 1.2339 | 0.00974 | -0.1267 | 126.6838
6.5 | 1.2883 | 0.01007 | -0.1265 | 127.9345
7 | 1.3409 | 0.01048 | -0.126 | 127.9485
7.5 | 1.3935 | 0.01083 | -0.1255 | 128.6704
8 | 1.4432 | 0.01129 | -0.1244 | 127.8299
8.5 | 1.4928 | 0.01168 | -0.1234 | 127.8082
9 | 1.5387 | 0.01219 | -0.1216 | 126.2264
9.5 | 1.5826 | 0.01267 | -0.1195 | 124.9092
10 | 1.6164 | 0.01331 | -0.1154 | 121.4425
10.5 | 1.6545 | 0.01405 | -0.1125 | 117.758
11 | 1.6909 | 0.01495 | -0.1095 | 113.1037
11.5 | 1.7263 | 0.01596 | -0.1065 | 108.1642
12 | 1.7603 | 0.01711 | -0.1035 | 102.8814
12.5 | 1.7937 | 0.01835 | -0.1006 | 97.7493
13 | 1.8254 | 0.01974 | -0.0977 | 92.4721
13.5 | 1.8581 | 0.02111 | -0.0951 | 88.0199
14 | 1.8866 | 0.02277 | -0.0921 | 82.8546
14.5 | 1.9167 | 0.02438 | -0.0894 | 78.6177
15 | 1.9442 | 0.02618 | -0.0866 | 74.2628
15.5 | 1.9687 | 0.02822 | -0.0837 | 69.7626
16 | 1.9944 | 0.03029 | -0.0811 | 65.8435
16.5 | 2.018 | 0.03254 | -0.0785 | 62.016
17.5 | 2.0572 | 0.03799 | -0.0734 | 54.1511
18 | 2.0741 | 0.04102 | -0.071 | 50.5631
18.5 | 2.0934 | 0.04395 | -0.069 | 47.6314
19 | 2.1085 | 0.04736 | -0.067 | 44.5207
19.5 | 2.1202 | 0.05116 | -0.065 | 41.4425
20 | 2.1283 | 0.05541 | -0.0633 | 38.41

## 101. Re 8M Mach 0.25 (1)
BIGFOIL.COM POLAR EXPORT
NASA LS(1)-0417
LS(1)-0417 (GA(W)-1) |  |  |  | Cl Max: | 1.848 | at alpha= | 13 | deg
JavaFoil+Calcfoil stall+Eppler ext transition |  |  |  | L/D Max: | 89.772 | at alpha= | 8.5 | deg
Re: | 8000000 |  |  | Cd Min: | 0.00997 | at alpha= | -2 | deg
Mach: | 0.25 |  |  | Cl=0 at alpha= | -4.7937 | deg
|  |  |  | @ Cl=0.1, Cd= | 0.013409
|  |  |  | @ Cl=0.4, Cd= | 0.010822
|  |  |  | @ Cl=0.6, Cd= | 0.011869
alpha (deg) | Cl | Cd | Cm | Cl/Cd
-20 | -0.561 | 0.15667 | -0.049 | -3.58
-19.5 | -0.6 | 0.14861 | -0.051 | -4.037
-19 | -0.637 | 0.13275 | -0.055 | -4.798
-18.5 | -0.667 | 0.12367 | -0.057 | -5.397
-18 | -0.7 | 0.10895 | -0.062 | -6.422
-17.5 | -0.733 | 0.09028 | -0.067 | -8.125
-17 | -0.708 | 0.13385 | -0.041 | -5.293
-16.5 | -0.764 | 0.08268 | -0.069 | -9.237
-16 | -0.805 | 0.05536 | -0.078 | -14.544
-15.5 | -0.835 | 0.03948 | -0.083 | -21.154
-15 | -0.847 | 0.03172 | -0.086 | -26.712
-14.5 | -0.842 | 0.03034 | -0.087 | -27.757
-14 | -0.836 | 0.0273 | -0.089 | -30.627
-13.5 | -0.823 | 0.02523 | -0.091 | -32.604
-13 | -0.805 | 0.02393 | -0.092 | -33.621
-12.5 | -0.779 | 0.02225 | -0.094 | -35.025
-12 | -0.752 | 0.02058 | -0.095 | -36.535
-11.5 | -0.718 | 0.02066 | -0.096 | -34.735
-11 | -0.679 | 0.01894 | -0.098 | -35.859
-10.5 | -0.638 | 0.01823 | -0.099 | -34.987
-10 | -0.593 | 0.01839 | -0.1 | -32.256
-9.5 | -0.545 | 0.0167 | -0.102 | -32.636
-9 | -0.495 | 0.01606 | -0.103 | -30.794
-8.5 | -0.442 | 0.01548 | -0.104 | -28.53
-8 | -0.387 | 0.01486 | -0.105 | -26.019
-7.5 | -0.33 | 0.01437 | -0.107 | -22.958
-7 | -0.271 | 0.01396 | -0.108 | -19.419
-6.5 | -0.211 | 0.01506 | -0.109 | -14.03
-6 | -0.15 | 0.01475 | -0.11 | -10.193
-5.5 | -0.089 | 0.0144 | -0.111 | -6.152
-5 | -0.026 | 0.01417 | -0.113 | -1.831
-4.5 | 0.037 | 0.01212 | -0.114 | 3.081
-4 | 0.102 | 0.01345 | -0.116 | 7.582
-3.5 | 0.167 | 0.01163 | -0.117 | 14.33
-3 | 0.231 | 0.01044 | -0.118 | 22.15
-2.5 | 0.296 | 0.01239 | -0.119 | 23.91
-2 | 0.361 | 0.00997 | -0.12 | 36.211
-1.5 | 0.426 | 0.01139 | -0.121 | 37.366
-1 | 0.49 | 0.01154 | -0.122 | 42.489
-0.5 | 0.553 | 0.01182 | -0.123 | 46.81
0 | 0.62 | 0.01189 | -0.124 | 52.149
0.5 | 0.684 | 0.0123 | -0.125 | 55.617
1 | 0.748 | 0.01291 | -0.126 | 57.925
1.5 | 0.811 | 0.01334 | -0.127 | 60.819
2 | 0.874 | 0.01365 | -0.128 | 64.055
2.5 | 0.937 | 0.01391 | -0.128 | 67.379
3 | 0.999 | 0.01576 | -0.129 | 63.41
3.5 | 1.061 | 0.01634 | -0.13 | 64.958
4 | 1.122 | 0.0167 | -0.131 | 67.197
4.5 | 1.183 | 0.01711 | -0.132 | 69.165
5 | 1.243 | 0.0175 | -0.132 | 71.042
5.5 | 1.303 | 0.0176 | -0.133 | 74.01
6 | 1.36 | 0.01806 | -0.134 | 75.3
6.5 | 1.415 | 0.0185 | -0.135 | 76.483
7 | 1.469 | 0.01895 | -0.135 | 77.535
7.5 | 1.521 | 0.01945 | -0.136 | 78.206
8 | 1.572 | 0.01766 | -0.137 | 88.999
8.5 | 1.62 | 0.01804 | -0.137 | 89.772
9 | 1.666 | 0.0213 | -0.138 | 78.214
9.5 | 1.709 | 0.01954 | -0.139 | 87.461
10 | 1.75 | 0.02022 | -0.139 | 86.537
10.5 | 1.767 | 0.02367 | -0.138 | 74.63
11 | 1.792 | 0.02462 | -0.139 | 72.812
11.5 | 1.814 | 0.0256 | -0.139 | 70.859
12 | 1.829 | 0.02705 | -0.139 | 67.628
12.5 | 1.841 | 0.02784 | -0.139 | 66.12
13 | 1.848 | 0.029 | -0.139 | 63.699
13.5 | 1.848 | 0.03051 | -0.139 | 60.583
14 | 1.843 | 0.03236 | -0.139 | 56.96
14.5 | 1.833 | 0.03393 | -0.139 | 54.013
15 | 1.816 | 0.03657 | -0.138 | 49.645
15.5 | 1.791 | 0.0392 | -0.138 | 45.69
16 | 1.763 | 0.04185 | -0.138 | 42.14
16.5 | 1.727 | 0.046 | -0.137 | 37.541
17 | 1.681 | 0.05165 | -0.135 | 32.544
17.5 | 1.637 | 0.05561 | -0.135 | 29.445
18 | 1.584 | 0.06216 | -0.133 | 25.476

## 102. Re 8M Mach 0.25 (2)
BIGFOIL.COM POLAR EXPORT
NASA LS(1)-0417
LS(1)-0417 (GA(W)-1) |  |  |  | Cl Max: | 2.0932 | at alpha= | 19 | deg
XFOIL ncrit=9 |  |  |  | L/D Max: | 126.042 | at alpha= | 7 | deg
Re: | 8000000 |  |  | Cd Min: | 0.07621 | at alpha= | -20 | deg
Mach: | 0.25 |  |  | Cl=0 at alpha= | -4.2609 | deg
|  |  |  | @ Cl=0.1, Cd= | 0.0058193
|  |  |  | @ Cl=0.4, Cd= | 0.0045712
|  |  |  | @ Cl=0.6, Cd= | 0.0056638
alpha (deg) | Cl | Cd | Cm | Cl/Cd
-20 | -1.3219 | 0.07621 | -0.0801 | -17.3455
-19.5 | -1.3621 | 0.06389 | -0.0868 | -21.3195
-19 | -1.3851 | 0.05425 | -0.0913 | -25.5318
-18.5 | -1.3963 | 0.04654 | -0.0941 | -30.0021
-17.5 | -1.3932 | 0.03561 | -0.0953 | -39.1238
-17 | -1.3826 | 0.03142 | -0.0948 | -44.0038
-16.5 | -1.3645 | 0.02806 | -0.0939 | -48.6279
-16 | -1.3416 | 0.02512 | -0.0927 | -53.4076
-15.5 | -1.3134 | 0.02263 | -0.0915 | -58.038
-15 | -1.2807 | 0.02048 | -0.0902 | -62.5342
-14.5 | -1.2436 | 0.01867 | -0.089 | -66.6095
-14 | -1.204 | 0.01706 | -0.0877 | -70.5744
-13.5 | -1.1668 | 0.01566 | -0.0857 | -74.5083
-13 | -1.1165 | 0.01428 | -0.086 | -78.1863
-12.5 | -1.0605 | 0.01304 | -0.0871 | -81.3267
-12 | -1.0017 | 0.01219 | -0.0875 | -82.1739
-11.5 | -0.9411 | 0.0115 | -0.088 | -81.8348
-11 | -0.8793 | 0.01091 | -0.0887 | -80.5958
-10.5 | -0.8165 | 0.01038 | -0.0895 | -78.6609
-10 | -0.7528 | 0.00989 | -0.0905 | -76.1173
-9.5 | -0.6886 | 0.00945 | -0.0915 | -72.8677
-9 | -0.6242 | 0.00901 | -0.0927 | -69.2786
-8.5 | -0.5593 | 0.00859 | -0.094 | -65.1106
-8 | -0.4939 | 0.00823 | -0.0953 | -60.0122
-7.5 | -0.4284 | 0.00792 | -0.0968 | -54.0909
-7 | -0.3627 | 0.00763 | -0.0982 | -47.536
-6.5 | -0.297 | 0.00736 | -0.0998 | -40.3533
-6 | -0.2309 | 0.0071 | -0.1014 | -32.5211
-5.5 | -0.1648 | 0.00685 | -0.1031 | -24.0584
-5 | -0.0986 | 0.00661 | -0.1048 | -14.9168
-4.5 | -0.0317 | 0.00631 | -0.1068 | -5.0238
-4 | 0.0346 | 0.00611 | -0.1086 | 5.6628
-3.5 | 0.1021 | 0.00581 | -0.1108 | 17.5731
-3 | 0.1692 | 0.00559 | -0.1129 | 30.2683
-2.5 | 0.2383 | 0.00522 | -0.1156 | 45.6513
-2 | 0.3081 | 0.00483 | -0.1186 | 63.7888
-1.5 | 0.3763 | 0.00461 | -0.1211 | 81.6269
-1 | 0.4434 | 0.0045 | -0.1232 | 98.5333
-0.5 | 0.5063 | 0.00492 | -0.1249 | 102.9065
0 | 0.5672 | 0.00541 | -0.1258 | 104.8429
1 | 0.6874 | 0.00634 | -0.127 | 108.4227
1.5 | 0.7475 | 0.00674 | -0.1275 | 110.905
2 | 0.8071 | 0.00713 | -0.1279 | 113.1978
2.5 | 0.8662 | 0.00754 | -0.1281 | 114.8806
3 | 0.9258 | 0.00787 | -0.1284 | 117.6366
3.5 | 0.9853 | 0.00819 | -0.1286 | 120.3053
4 | 1.0436 | 0.00856 | -0.1286 | 121.9159
4.5 | 1.1014 | 0.00894 | -0.1284 | 123.1991
5 | 1.1586 | 0.00932 | -0.1281 | 124.3133
5.5 | 1.2149 | 0.00973 | -0.1276 | 124.8613
6 | 1.2707 | 0.01013 | -0.127 | 125.4393
6.5 | 1.3255 | 0.01053 | -0.1261 | 125.8784
7 | 1.3789 | 0.01094 | -0.1249 | 126.042
7.5 | 1.4297 | 0.01142 | -0.1232 | 125.1926
8 | 1.4783 | 0.01191 | -0.121 | 124.1226
8.5 | 1.5184 | 0.01245 | -0.1171 | 121.9598
9 | 1.5594 | 0.01318 | -0.1137 | 118.3156
9.5 | 1.6022 | 0.01393 | -0.1107 | 115.0179
10 | 1.643 | 0.01486 | -0.1076 | 110.5653
10.5 | 1.6816 | 0.01595 | -0.1042 | 105.4295
11 | 1.7189 | 0.0172 | -0.1009 | 99.936
11.5 | 1.754 | 0.01863 | -0.0975 | 94.1492
12 | 1.7886 | 0.02016 | -0.0941 | 88.7202
13 | 1.853 | 0.02366 | -0.0872 | 78.3178
13.5 | 1.8849 | 0.02552 | -0.0839 | 73.8597
14 | 1.9141 | 0.02757 | -0.0805 | 69.4269
14.5 | 1.9404 | 0.02994 | -0.0771 | 64.8096
15 | 1.9686 | 0.03226 | -0.074 | 61.0229
15.5 | 1.9929 | 0.03497 | -0.0708 | 56.9888
16 | 2.0137 | 0.03806 | -0.0677 | 52.9086
16.5 | 2.0319 | 0.04144 | -0.0646 | 49.0323
17 | 2.0518 | 0.04485 | -0.062 | 45.748
17.5 | 2.0686 | 0.04865 | -0.0594 | 42.52
18 | 2.081 | 0.05291 | -0.057 | 39.3309
18.5 | 2.0893 | 0.05772 | -0.0549 | 36.1972
19 | 2.0932 | 0.06311 | -0.0531 | 33.1675
19.5 | 2.0888 | 0.0695 | -0.0517 | 30.0547
20 | 2.0865 | 0.07592 | -0.0509 | 27.4829

## 103. Re 8M Mach 0.50 (1)
BIGFOIL.COM POLAR EXPORT
NASA LS(1)-0417
LS(1)-0417 (GA(W)-1) |  |  |  | Cl Max: | 1.615 | at alpha= | 8 | deg
JavaFoil+Calcfoil stall+Eppler ext transition |  |  |  | L/D Max: | 71.856 | at alpha= | 3 | deg
Re: | 8000000 |  |  | Cd Min: | 0.01165 | at alpha= | -1.5 | deg
Mach: | 0.5 |  |  | Cl=0 at alpha= | -4.7929 | deg
|  |  |  | @ Cl=0.1, Cd= | 0.014408
|  |  |  | @ Cl=0.4, Cd= | 0.01171
|  |  |  | @ Cl=0.6, Cd= | 0.01216
alpha (deg) | Cl | Cd | Cm | Cl/Cd
-20 | -0.872 | 0.15751 | -0.056 | -5.536
-19.5 | -0.842 | 0.15718 | -0.055 | -5.357
-19 | -0.819 | 0.1478 | -0.059 | -5.54
-18.5 | -0.79 | 0.13963 | -0.059 | -5.655
-18 | -0.757 | 0.14024 | -0.056 | -5.394
-17.5 | -0.729 | 0.13018 | -0.057 | -5.6
-17 | -0.701 | 0.12347 | -0.058 | -5.678
-16.5 | -0.674 | 0.11416 | -0.06 | -5.906
-16 | -0.642 | 0.12391 | -0.056 | -5.184
-15.5 | -0.614 | 0.11919 | -0.056 | -5.147
-15 | -0.585 | 0.11342 | -0.055 | -5.154
-14.5 | -0.557 | 0.11628 | -0.057 | -4.79
-14 | -0.531 | 0.1026 | -0.061 | -5.172
-13.5 | -0.501 | 0.10017 | -0.059 | -4.997
-13 | -0.472 | 0.09211 | -0.06 | -5.127
-12.5 | -0.448 | 0.08284 | -0.067 | -5.402
-12 | -0.429 | 0.06621 | -0.08 | -6.486
-11.5 | -0.384 | 0.08839 | -0.054 | -4.347
-11 | -0.357 | 0.07793 | -0.06 | -4.583
-10.5 | -0.327 | 0.07847 | -0.05 | -4.161
-10 | -0.35 | 0.0246 | -0.109 | -14.226
-9.5 | -0.468 | 0.02254 | -0.111 | -20.756
-9 | -0.48 | 0.01887 | -0.114 | -25.427
-8.5 | -0.45 | 0.01928 | -0.115 | -23.357
-8 | -0.405 | 0.01705 | -0.116 | -23.777
-7.5 | -0.352 | 0.01766 | -0.118 | -19.931
-7 | -0.293 | 0.01691 | -0.119 | -17.337
-6.5 | -0.23 | 0.01631 | -0.121 | -14.117
-6 | -0.165 | 0.01596 | -0.122 | -10.326
-5.5 | -0.097 | 0.01539 | -0.123 | -6.333
-5 | -0.029 | 0.0151 | -0.125 | -1.896
-4.5 | 0.041 | 0.01469 | -0.126 | 2.801
-4 | 0.112 | 0.01435 | -0.127 | 7.777
-3.5 | 0.182 | 0.0123 | -0.129 | 14.832
-3 | 0.254 | 0.01397 | -0.13 | 18.154
-2.5 | 0.331 | 0.01262 | -0.133 | 26.236
-2 | 0.403 | 0.01167 | -0.135 | 34.567
-1.5 | 0.476 | 0.01165 | -0.136 | 40.829
-1 | 0.548 | 0.01213 | -0.137 | 45.182
-0.5 | 0.618 | 0.01217 | -0.138 | 50.766
0 | 0.692 | 0.01256 | -0.139 | 55.099
0.5 | 0.763 | 0.01323 | -0.14 | 57.7
1 | 0.834 | 0.01385 | -0.141 | 60.222
1.5 | 0.905 | 0.01424 | -0.142 | 63.545
2 | 0.974 | 0.01456 | -0.143 | 66.943
2.5 | 1.043 | 0.01491 | -0.144 | 69.998
3 | 1.112 | 0.01547 | -0.144 | 71.856
3.5 | 1.179 | 0.01803 | -0.145 | 65.359
4 | 1.245 | 0.01858 | -0.146 | 66.988
4.5 | 1.309 | 0.01921 | -0.147 | 68.139
5 | 1.372 | 0.01981 | -0.148 | 69.252
5.5 | 1.433 | 0.02042 | -0.149 | 70.176
6 | 1.488 | 0.02108 | -0.15 | 70.602
6.5 | 1.538 | 0.02183 | -0.151 | 70.438
7 | 1.581 | 0.0226 | -0.151 | 69.938
7.5 | 1.598 | 0.02301 | -0.15 | 69.441
8 | 1.615 | 0.02466 | -0.151 | 65.464
8.5 | 1.612 | 0.02691 | -0.151 | 59.904
9 | 1.582 | 0.02889 | -0.151 | 54.778
9.5 | 1.492 | 0.03212 | -0.15 | 46.459
10 | 0.979 | 0.04376 | -0.144 | 22.377
10.5 | 0.913 | 0.07546 | -0.116 | 12.103
11 | 0.925 | 0.08242 | -0.107 | 11.224
11.5 | 0.95 | 0.09025 | -0.105 | 10.528
12 | 0.965 | 0.09401 | -0.094 | 10.265
12.5 | 1.01 | 0.09246 | -0.108 | 10.922
13 | 1.042 | 0.0969 | -0.11 | 10.754

## 104. Re 8M Mach 0.50 (2)
BIGFOIL.COM POLAR EXPORT
NASA LS(1)-0417
LS(1)-0417 (GA(W)-1) |  |  |  | Cl Max: | 1.9191 | at alpha= | 12.5 | deg
XFOIL ncrit=9 |  |  |  | L/D Max: | 119.588 | at alpha= | -0.5 | deg
Re: | 8000000 |  |  | Cd Min: | 0.16219 | at alpha= | 17.5 | deg
Mach: | 0.5 |  |  | Cl=0 at alpha= | -4.1372 | deg
|  |  |  | @ Cl=0.1, Cd= | 0.0062703
|  |  |  | @ Cl=0.4, Cd= | 0.0048432
|  |  |  | @ Cl=0.6, Cd= | 0.0051119
alpha (deg) | Cl | Cd | Cm | Cl/Cd
-14.5 | -0.5313 | 0.12145 | -0.0664 | -4.3746
-14 | -0.5466 | 0.10983 | -0.0731 | -4.9768
-13.5 | -0.5654 | 0.09829 | -0.0797 | -5.7524
-13 | -0.588 | 0.08663 | -0.0862 | -6.7875
-12.5 | -0.6127 | 0.07455 | -0.0928 | -8.2186
-12 | -0.6368 | 0.06194 | -0.1009 | -10.2809
-11.5 | -0.6633 | 0.04988 | -0.1095 | -13.2979
-11 | -0.6926 | 0.03956 | -0.1153 | -17.5076
-10.5 | -0.723 | 0.03106 | -0.1174 | -23.2775
-10 | -0.7469 | 0.02397 | -0.1164 | -31.1598
-9.5 | -0.7563 | 0.01834 | -0.113 | -41.2377
-9 | -0.7449 | 0.01444 | -0.1084 | -51.5859
-8.5 | -0.6871 | 0.01178 | -0.1086 | -58.3277
-8 | -0.6132 | 0.01032 | -0.1089 | -59.4186
-7.5 | -0.535 | 0.00942 | -0.1093 | -56.7941
-7 | -0.4552 | 0.00878 | -0.1101 | -51.8451
-6.5 | -0.3752 | 0.00828 | -0.1111 | -45.314
-6 | -0.2955 | 0.00787 | -0.1123 | -37.5476
-5.5 | -0.2162 | 0.00751 | -0.1137 | -28.7883
-5 | -0.1369 | 0.00718 | -0.1154 | -19.0669
-4.5 | -0.0579 | 0.00687 | -0.1173 | -8.4279
-4 | 0.0219 | 0.00648 | -0.1196 | 3.3796
-3.5 | 0.1001 | 0.00627 | -0.1217 | 15.9649
-3 | 0.1808 | 0.00587 | -0.1246 | 30.8007
-2.5 | 0.2616 | 0.00551 | -0.1277 | 47.4773
-2 | 0.3452 | 0.00502 | -0.1317 | 68.7649
-1.5 | 0.4258 | 0.00476 | -0.1348 | 89.4538
-1 | 0.5057 | 0.00456 | -0.1377 | 110.8991
-0.5 | 0.58 | 0.00485 | -0.1397 | 119.5876
0 | 0.6449 | 0.0057 | -0.1397 | 113.1404
1 | 0.776 | 0.00696 | -0.1391 | 111.4943
1.5 | 0.8428 | 0.00743 | -0.1387 | 113.432
2 | 0.9064 | 0.00801 | -0.1377 | 113.1586
2.5 | 0.9713 | 0.00848 | -0.1366 | 114.5401
3 | 1.035 | 0.00896 | -0.1352 | 115.5134
3.5 | 1.0956 | 0.00949 | -0.133 | 115.4478
4 | 1.1528 | 0.01007 | -0.1301 | 114.4786
4.5 | 1.1993 | 0.01071 | -0.125 | 111.9795
5 | 1.2526 | 0.01147 | -0.1212 | 109.2066
5.5 | 1.3073 | 0.0123 | -0.1176 | 106.2846
6 | 1.3602 | 0.01332 | -0.1138 | 102.1171
6.5 | 1.4159 | 0.01435 | -0.1104 | 98.669
7 | 1.4689 | 0.01559 | -0.1065 | 94.2207
7.5 | 1.5233 | 0.01687 | -0.1027 | 90.2964
8 | 1.575 | 0.01835 | -0.0985 | 85.8311
8.5 | 1.626 | 0.01997 | -0.0941 | 81.4221
9 | 1.6739 | 0.02183 | -0.0893 | 76.6789
9.5 | 1.7193 | 0.0239 | -0.0843 | 71.9372
10 | 1.7606 | 0.02634 | -0.0789 | 66.8413
10.5 | 1.8007 | 0.02898 | -0.0733 | 62.136
11 | 1.8402 | 0.03186 | -0.0678 | 57.7589
11.5 | 1.8772 | 0.03505 | -0.062 | 53.5578
12 | 1.906 | 0.03899 | -0.0559 | 48.8843
12.5 | 1.9191 | 0.04421 | -0.0497 | 43.4087
13 | 1.9028 | 0.05179 | -0.0439 | 36.7407
13.5 | 1.8716 | 0.06091 | -0.0399 | 30.7273
14 | 1.8342 | 0.07119 | -0.0383 | 25.7649
14.5 | 1.7954 | 0.08234 | -0.0388 | 21.8047
15 | 1.7547 | 0.09428 | -0.0414 | 18.6116
15.5 | 1.7149 | 0.10674 | -0.0457 | 16.0661
17.5 | 1.5511 | 0.16219 | -0.0789 | 9.5635

## 105. Re 10M Mach 0.00 (1)
BIGFOIL.COM POLAR EXPORT
NASA LS(1)-0417
LS(1)-0417 (GA(W)-1) |  |  |  | Cl Max: | 1.951 | at alpha= | 15.5 | deg
JavaFoil+Calcfoil stall+Eppler ext transition |  |  |  | L/D Max: | 92.162 | at alpha= | 8.5 | deg
Re: | 10000000 |  |  | Cd Min: | 0.01012 | at alpha= | 0 | deg
Mach: | 0 |  |  | Cl=0 at alpha= | -4.7937 | deg
|  |  |  | @ Cl=0.1, Cd= | 0.011665
|  |  |  | @ Cl=0.4, Cd= | 0.010233
|  |  |  | @ Cl=0.6, Cd= | 0.01012
alpha (deg) | Cl | Cd | Cm | Cl/Cd
-20 | -0.954 | 0.08166 | -0.065 | -11.679
-19.5 | -0.994 | 0.05387 | -0.071 | -18.455
-19 | -1.002 | 0.04787 | -0.073 | -20.924
-18.5 | -1.005 | 0.04332 | -0.075 | -23.2
-18 | -1.006 | 0.03925 | -0.076 | -25.637
-17.5 | -1.001 | 0.03725 | -0.078 | -26.872
-17 | -0.995 | 0.03447 | -0.079 | -28.867
-16.5 | -0.984 | 0.03297 | -0.08 | -29.857
-16 | -0.973 | 0.03045 | -0.082 | -31.951
-15.5 | -0.959 | 0.02801 | -0.083 | -34.253
-15 | -0.941 | 0.02621 | -0.085 | -35.897
-14.5 | -0.919 | 0.02471 | -0.086 | -37.19
-14 | -0.897 | 0.02244 | -0.088 | -39.98
-13.5 | -0.868 | 0.0214 | -0.089 | -40.566
-13 | -0.836 | 0.02078 | -0.09 | -40.228
-12.5 | -0.802 | 0.01957 | -0.092 | -40.957
-12 | -0.764 | 0.01894 | -0.093 | -40.305
-11.5 | -0.723 | 0.01824 | -0.094 | -39.644
-11 | -0.68 | 0.01752 | -0.095 | -38.844
-10.5 | -0.636 | 0.01668 | -0.096 | -38.113
-10 | -0.588 | 0.01617 | -0.098 | -36.379
-9.5 | -0.539 | 0.01567 | -0.099 | -34.36
-9 | -0.487 | 0.01512 | -0.1 | -32.208
-8.5 | -0.434 | 0.01468 | -0.101 | -29.537
-8 | -0.379 | 0.01425 | -0.103 | -26.577
-7.5 | -0.322 | 0.01376 | -0.104 | -23.426
-7 | -0.265 | 0.0134 | -0.105 | -19.762
-6.5 | -0.206 | 0.01312 | -0.106 | -15.712
-6 | -0.147 | 0.01281 | -0.107 | -11.452
-5.5 | -0.087 | 0.01234 | -0.109 | -7.048
-5 | -0.026 | 0.01298 | -0.111 | -1.968
-4.5 | 0.037 | 0.0118 | -0.112 | 3.099
-4 | 0.099 | 0.01164 | -0.113 | 8.498
-3.5 | 0.161 | 0.0132 | -0.114 | 12.223
-3 | 0.224 | 0.0128 | -0.115 | 17.495
-2.5 | 0.287 | 0.01044 | -0.116 | 27.482
-2 | 0.35 | 0.01016 | -0.117 | 34.421
-1.5 | 0.412 | 0.01025 | -0.117 | 40.197
-1 | 0.475 | 0.01021 | -0.118 | 46.49
-0.5 | 0.536 | 0.01024 | -0.119 | 52.309
0 | 0.6 | 0.01012 | -0.12 | 59.326
0.5 | 0.662 | 0.01261 | -0.121 | 52.528
1 | 0.724 | 0.013 | -0.122 | 55.719
1.5 | 0.786 | 0.0133 | -0.123 | 59.1
2 | 0.847 | 0.01342 | -0.124 | 63.122
2.5 | 0.908 | 0.01365 | -0.124 | 66.516
3 | 0.969 | 0.01487 | -0.125 | 65.157
3.5 | 1.029 | 0.0153 | -0.126 | 67.259
4 | 1.089 | 0.01565 | -0.127 | 69.535
4.5 | 1.148 | 0.01604 | -0.128 | 71.54
5 | 1.207 | 0.01642 | -0.128 | 73.502
5.5 | 1.265 | 0.01676 | -0.129 | 75.449
6 | 1.321 | 0.01714 | -0.13 | 77.067
6.5 | 1.376 | 0.0175 | -0.13 | 78.657
7 | 1.43 | 0.0179 | -0.131 | 79.88
7.5 | 1.483 | 0.01648 | -0.132 | 89.987
8 | 1.534 | 0.01681 | -0.132 | 91.253
8.5 | 1.584 | 0.01719 | -0.133 | 92.162
9 | 1.632 | 0.01981 | -0.134 | 82.389
9.5 | 1.678 | 0.01838 | -0.134 | 91.301
10 | 1.723 | 0.02129 | -0.135 | 80.931
10.5 | 1.764 | 0.02193 | -0.135 | 80.468
11 | 1.802 | 0.01995 | -0.136 | 90.322
11.5 | 1.837 | 0.02052 | -0.137 | 89.528
12 | 1.848 | 0.02381 | -0.136 | 77.624
12.5 | 1.873 | 0.02452 | -0.136 | 76.401
13 | 1.895 | 0.02543 | -0.136 | 74.501
13.5 | 1.912 | 0.02638 | -0.136 | 72.498
14 | 1.927 | 0.02731 | -0.136 | 70.561
14.5 | 1.938 | 0.02848 | -0.136 | 68.074
15 | 1.946 | 0.0298 | -0.136 | 65.315
15.5 | 1.951 | 0.03125 | -0.136 | 62.436
16 | 1.951 | 0.033 | -0.136 | 59.119
16.5 | 1.95 | 0.03461 | -0.136 | 56.338
17 | 1.944 | 0.03686 | -0.135 | 52.738
17.5 | 1.937 | 0.03855 | -0.135 | 50.244
18 | 1.925 | 0.04122 | -0.135 | 46.694
18.5 | 1.911 | 0.04359 | -0.135 | 43.855
19 | 1.895 | 0.04668 | -0.134 | 40.597
19.5 | 1.875 | 0.05011 | -0.134 | 37.422
20 | 1.854 | 0.05363 | -0.133 | 34.578

## 106. Re 10M Mach 0.00 (2)
BIGFOIL.COM POLAR EXPORT
NASA LS(1)-0417
LS(1)-0417 (GA(W)-1) |  |  |  | Cl Max: | 2.1558 | at alpha= | 20 | deg
XFOIL ncrit=9 |  |  |  | L/D Max: | 134.516 | at alpha= | 8 | deg
Re: | 10000000 |  |  | Cd Min: | 0.04998 | at alpha= | 20 | deg
Mach: | 0 |  |  | Cl=0 at alpha= | -4.3041 | deg
|  |  |  | @ Cl=0.1, Cd= | 0.0056482
|  |  |  | @ Cl=0.4, Cd= | 0.0049212
|  |  |  | @ Cl=0.6, Cd= | 0.0058645
alpha (deg) | Cl | Cd | Cm | Cl/Cd
-20 | -1.6007 | 0.03059 | -0.0791 | -52.3276
-19.5 | -1.5796 | 0.02797 | -0.0788 | -56.4748
-19 | -1.5537 | 0.02567 | -0.0787 | -60.5259
-18.5 | -1.5304 | 0.02374 | -0.0774 | -64.465
-18 | -1.5008 | 0.02196 | -0.0768 | -68.3424
-17 | -1.4337 | 0.01887 | -0.0759 | -75.9777
-16.5 | -1.3967 | 0.01755 | -0.0754 | -79.584
-16 | -1.3587 | 0.01635 | -0.0749 | -83.1009
-15.5 | -1.3225 | 0.01524 | -0.074 | -86.7782
-15 | -1.2741 | 0.01428 | -0.075 | -89.2227
-14.5 | -1.2217 | 0.01344 | -0.0764 | -90.9003
-14 | -1.1693 | 0.01271 | -0.0773 | -91.9984
-13.5 | -1.1155 | 0.01202 | -0.0782 | -92.8037
-13 | -1.0603 | 0.01144 | -0.0791 | -92.6836
-12.5 | -1.0037 | 0.01089 | -0.0802 | -92.1671
-12 | -0.9461 | 0.0104 | -0.0813 | -90.9712
-11.5 | -0.8877 | 0.00997 | -0.0825 | -89.0371
-11 | -0.8286 | 0.00958 | -0.0838 | -86.4927
-10.5 | -0.7688 | 0.0092 | -0.0852 | -83.5652
-10 | -0.7085 | 0.00886 | -0.0865 | -79.9661
-9.5 | -0.648 | 0.00855 | -0.0879 | -75.7895
-9 | -0.5869 | 0.0082 | -0.0895 | -71.5732
-8.5 | -0.5254 | 0.00788 | -0.091 | -66.6751
-8 | -0.4636 | 0.00761 | -0.0925 | -60.9198
-7.5 | -0.4017 | 0.00738 | -0.0941 | -54.4309
-7 | -0.3394 | 0.00713 | -0.0957 | -47.6017
-6.5 | -0.2769 | 0.0069 | -0.0973 | -40.1304
-6 | -0.2142 | 0.00668 | -0.099 | -32.0659
-5.5 | -0.1514 | 0.00647 | -0.1006 | -23.4003
-5 | -0.0884 | 0.00628 | -0.1023 | -14.0764
-4.5 | -0.0246 | 0.00599 | -0.1043 | -4.1068
-4 | 0.0382 | 0.00588 | -0.1059 | 6.4966
-3.5 | 0.1022 | 0.00564 | -0.1079 | 18.1206
-3 | 0.1662 | 0.00543 | -0.1098 | 30.6077
-2.5 | 0.231 | 0.00519 | -0.1121 | 44.5087
-2 | 0.2974 | 0.00484 | -0.1148 | 61.4463
-1.5 | 0.3617 | 0.00471 | -0.117 | 76.7941
-0.5 | 0.4832 | 0.00538 | -0.1201 | 89.8141
0 | 0.5452 | 0.00554 | -0.1218 | 98.4116
0.5 | 0.6043 | 0.00589 | -0.1228 | 102.5976
1 | 0.6633 | 0.00621 | -0.1236 | 106.8116
1.5 | 0.7219 | 0.00651 | -0.1243 | 110.8909
2 | 0.7798 | 0.00686 | -0.1249 | 113.6735
2.5 | 0.8378 | 0.00717 | -0.1255 | 116.848
3 | 0.8956 | 0.00745 | -0.1261 | 120.2148
3.5 | 0.953 | 0.00774 | -0.1265 | 123.1266
4 | 1.0103 | 0.00802 | -0.127 | 125.9726
4.5 | 1.0668 | 0.00833 | -0.1273 | 128.0672
5 | 1.1222 | 0.00869 | -0.1275 | 129.1369
5.5 | 1.1774 | 0.00902 | -0.1275 | 130.5322
6 | 1.2323 | 0.00935 | -0.1276 | 131.7968
6.5 | 1.2866 | 0.00969 | -0.1275 | 132.7761
7 | 1.3406 | 0.01 | -0.1274 | 134.06
7.5 | 1.3928 | 0.01039 | -0.127 | 134.052
8 | 1.4447 | 0.01074 | -0.1265 | 134.5158
8.5 | 1.4944 | 0.01117 | -0.1256 | 133.7869
9 | 1.5426 | 0.01159 | -0.1244 | 133.0975
9.5 | 1.5889 | 0.01204 | -0.123 | 131.9684
10 | 1.6312 | 0.01257 | -0.1207 | 129.7693
10.5 | 1.6639 | 0.01321 | -0.1166 | 125.9576
11 | 1.6999 | 0.01399 | -0.1135 | 121.5082
11.5 | 1.7343 | 0.01492 | -0.1103 | 116.2399
12 | 1.7683 | 0.01595 | -0.1073 | 110.8652
12.5 | 1.8017 | 0.01707 | -0.1044 | 105.5477
13 | 1.836 | 0.01818 | -0.1018 | 100.9901
13.5 | 1.8676 | 0.0195 | -0.099 | 95.7744
14 | 1.8993 | 0.02086 | -0.0964 | 91.0499
14.5 | 1.9294 | 0.02232 | -0.0938 | 86.4427
15 | 1.9569 | 0.02402 | -0.091 | 81.4696
15.5 | 1.9849 | 0.02569 | -0.0884 | 77.2635
16 | 2.0112 | 0.02751 | -0.0858 | 73.108
16.5 | 2.035 | 0.02959 | -0.0831 | 68.7732
17 | 2.0555 | 0.03197 | -0.0804 | 64.2947
18 | 2.099 | 0.0368 | -0.0758 | 57.038
18.5 | 2.1175 | 0.03958 | -0.0736 | 53.4992
19 | 2.1333 | 0.04268 | -0.0714 | 49.9836
19.5 | 2.1461 | 0.04615 | -0.0693 | 46.5027
20 | 2.1558 | 0.04998 | -0.0673 | 43.1333

## 107. Re 10M Mach 0.10 (1)
BIGFOIL.COM POLAR EXPORT
NASA LS(1)-0417
LS(1)-0417 (GA(W)-1) |  |  |  | Cl Max: | 1.935 | at alpha= | 15.5 | deg
JavaFoil+Calcfoil stall+Eppler ext transition |  |  |  | L/D Max: | 92.221 | at alpha= | 8.5 | deg
Re: | 10000000 |  |  | Cd Min: | 0.01008 | at alpha= | -2 | deg
Mach: | 0.1 |  |  | Cl=0 at alpha= | -4.7937 | deg
|  |  |  | @ Cl=0.1, Cd= | 0.013132
|  |  |  | @ Cl=0.4, Cd= | 0.010204
|  |  |  | @ Cl=0.6, Cd= | 0.01229
alpha (deg) | Cl | Cd | Cm | Cl/Cd
-20 | -0.901 | 0.09764 | -0.063 | -9.229
-19.5 | -0.946 | 0.06388 | -0.07 | -14.816
-19 | -0.966 | 0.05197 | -0.073 | -18.583
-18.5 | -0.974 | 0.04597 | -0.075 | -21.199
-18 | -0.979 | 0.0416 | -0.076 | -23.526
-17.5 | -0.977 | 0.03896 | -0.078 | -25.09
-17 | -0.976 | 0.03529 | -0.079 | -27.657
-16.5 | -0.967 | 0.03423 | -0.08 | -28.245
-16 | -0.958 | 0.03144 | -0.082 | -30.479
-15.5 | -0.947 | 0.02883 | -0.084 | -32.84
-15 | -0.932 | 0.02672 | -0.085 | -34.86
-14.5 | -0.912 | 0.02512 | -0.086 | -36.296
-14 | -0.888 | 0.02373 | -0.088 | -37.429
-13.5 | -0.863 | 0.02208 | -0.089 | -39.111
-13 | -0.834 | 0.02066 | -0.091 | -40.354
-12.5 | -0.8 | 0.01975 | -0.092 | -40.511
-12 | -0.763 | 0.01912 | -0.093 | -39.893
-11.5 | -0.723 | 0.01842 | -0.094 | -39.258
-11 | -0.681 | 0.01768 | -0.096 | -38.516
-10.5 | -0.637 | 0.0168 | -0.097 | -37.885
-10 | -0.589 | 0.01619 | -0.098 | -36.406
-9.5 | -0.54 | 0.01575 | -0.099 | -34.273
-9 | -0.489 | 0.01511 | -0.101 | -32.338
-8.5 | -0.435 | 0.01469 | -0.102 | -29.616
-8 | -0.38 | 0.01429 | -0.103 | -26.585
-7.5 | -0.324 | 0.0138 | -0.104 | -23.453
-7 | -0.266 | 0.01344 | -0.105 | -19.778
-6.5 | -0.207 | 0.01448 | -0.107 | -14.291
-6 | -0.147 | 0.01418 | -0.108 | -10.382
-5.5 | -0.087 | 0.0138 | -0.11 | -6.308
-5 | -0.026 | 0.01292 | -0.111 | -1.987
-4.5 | 0.037 | 0.01329 | -0.112 | 2.764
-4 | 0.099 | 0.01313 | -0.113 | 7.569
-3.5 | 0.162 | 0.01323 | -0.114 | 12.257
-3 | 0.225 | 0.01287 | -0.115 | 17.49
-2.5 | 0.288 | 0.01044 | -0.116 | 27.621
-2 | 0.351 | 0.01008 | -0.117 | 34.843
-1.5 | 0.414 | 0.01024 | -0.118 | 40.458
-1 | 0.477 | 0.01022 | -0.119 | 46.677
-0.5 | 0.538 | 0.01022 | -0.12 | 52.682
0 | 0.603 | 0.01239 | -0.121 | 48.68
0.5 | 0.666 | 0.01267 | -0.122 | 52.541
1 | 0.728 | 0.013 | -0.122 | 55.963
1.5 | 0.79 | 0.0133 | -0.123 | 59.354
2 | 0.851 | 0.01343 | -0.124 | 63.38
2.5 | 0.912 | 0.01367 | -0.125 | 66.774
3 | 0.973 | 0.01493 | -0.126 | 65.207
3.5 | 1.034 | 0.01537 | -0.127 | 67.281
4 | 1.094 | 0.01572 | -0.127 | 69.599
4.5 | 1.153 | 0.01607 | -0.128 | 71.75
5 | 1.212 | 0.01646 | -0.129 | 73.648
5.5 | 1.271 | 0.01685 | -0.13 | 75.395
6 | 1.327 | 0.01723 | -0.13 | 77.038
6.5 | 1.382 | 0.01759 | -0.131 | 78.591
7 | 1.436 | 0.01799 | -0.132 | 79.823
7.5 | 1.489 | 0.01655 | -0.132 | 89.956
8 | 1.54 | 0.01688 | -0.133 | 91.214
8.5 | 1.59 | 0.01724 | -0.134 | 92.221
9 | 1.638 | 0.01998 | -0.134 | 81.964
9.5 | 1.684 | 0.01853 | -0.135 | 90.855
10 | 1.728 | 0.02145 | -0.136 | 80.549
10.5 | 1.769 | 0.02211 | -0.136 | 80.01
11 | 1.805 | 0.02009 | -0.137 | 89.851
11.5 | 1.821 | 0.02335 | -0.136 | 77.995
12 | 1.848 | 0.02407 | -0.136 | 76.754
12.5 | 1.871 | 0.02523 | -0.136 | 74.168
13 | 1.891 | 0.02608 | -0.136 | 72.5
13.5 | 1.906 | 0.02678 | -0.137 | 71.19
14 | 1.918 | 0.02788 | -0.137 | 68.801
14.5 | 1.928 | 0.02898 | -0.137 | 66.532
15 | 1.933 | 0.03035 | -0.137 | 63.697
15.5 | 1.935 | 0.03192 | -0.136 | 60.615
16 | 1.932 | 0.03409 | -0.136 | 56.691
16.5 | 1.928 | 0.03551 | -0.136 | 54.29
17 | 1.919 | 0.03771 | -0.136 | 50.882
17.5 | 1.905 | 0.04047 | -0.135 | 47.062
18 | 1.889 | 0.04314 | -0.135 | 43.785
18.5 | 1.873 | 0.04537 | -0.135 | 41.29
19 | 1.851 | 0.04924 | -0.134 | 37.583
19.5 | 1.827 | 0.05282 | -0.134 | 34.599
20 | 1.802 | 0.05674 | -0.133 | 31.754

## 108. Re 10M Mach 0.10 (2)
BIGFOIL.COM POLAR EXPORT
NASA LS(1)-0417
LS(1)-0417 (GA(W)-1) |  |  |  | Cl Max: | 2.1527 | at alpha= | 20 | deg
XFOIL ncrit=9 |  |  |  | L/D Max: | 134.013 | at alpha= | 8 | deg
Re: | 10000000 |  |  | Cd Min: | 0.05302 | at alpha= | 20 | deg
Mach: | 0.1 |  |  | Cl=0 at alpha= | -4.2994 | deg
|  |  |  | @ Cl=0.1, Cd= | 0.0056589
|  |  |  | @ Cl=0.4, Cd= | 0.0048501
|  |  |  | @ Cl=0.6, Cd= | 0.005854
alpha (deg) | Cl | Cd | Cm | Cl/Cd
-20 | -1.5946 | 0.03312 | -0.0824 | -48.1461
-19.5 | -1.5758 | 0.03008 | -0.0822 | -52.387
-19 | -1.5542 | 0.02744 | -0.0817 | -56.6399
-18.5 | -1.531 | 0.02525 | -0.0806 | -60.6337
-18 | -1.5034 | 0.02325 | -0.0798 | -64.6624
-17.5 | -1.4724 | 0.02145 | -0.0792 | -68.6434
-17 | -1.4385 | 0.01982 | -0.0786 | -72.5782
-16.5 | -1.4025 | 0.01835 | -0.078 | -76.4305
-16 | -1.3646 | 0.01703 | -0.0774 | -80.1292
-15.5 | -1.3266 | 0.01582 | -0.0766 | -83.8559
-15 | -1.285 | 0.01476 | -0.0763 | -87.0596
-14.5 | -1.2333 | 0.01383 | -0.0775 | -89.1757
-14 | -1.1794 | 0.01307 | -0.0787 | -90.2372
-13.5 | -1.1256 | 0.01232 | -0.0794 | -91.3636
-13 | -1.0702 | 0.01167 | -0.0802 | -91.7052
-12.5 | -1.0132 | 0.01108 | -0.0812 | -91.444
-12 | -0.9551 | 0.01056 | -0.0822 | -90.4451
-11.5 | -0.8962 | 0.0101 | -0.0834 | -88.7327
-11 | -0.8366 | 0.00968 | -0.0846 | -86.4256
-10.5 | -0.7761 | 0.00929 | -0.0859 | -83.5414
-10 | -0.7153 | 0.00894 | -0.0872 | -80.0112
-9.5 | -0.6541 | 0.00862 | -0.0885 | -75.8817
-9 | -0.5925 | 0.00827 | -0.09 | -71.6445
-8.5 | -0.5303 | 0.00793 | -0.0915 | -66.8726
-8 | -0.468 | 0.00765 | -0.0931 | -61.1765
-7.5 | -0.4055 | 0.00741 | -0.0946 | -54.7233
-7 | -0.3427 | 0.00717 | -0.0962 | -47.7964
-6.5 | -0.2797 | 0.00692 | -0.0978 | -40.4191
-6 | -0.2165 | 0.0067 | -0.0994 | -32.3134
-5.5 | -0.1532 | 0.0065 | -0.1011 | -23.5692
-5 | -0.0898 | 0.0063 | -0.1028 | -14.254
-4.5 | -0.0254 | 0.00601 | -0.1047 | -4.2263
-4 | 0.0379 | 0.00589 | -0.1064 | 6.4346
-3.5 | 0.1024 | 0.00565 | -0.1084 | 18.1239
-3 | 0.1668 | 0.00544 | -0.1103 | 30.6618
-2.5 | 0.232 | 0.0052 | -0.1126 | 44.6154
-2 | 0.299 | 0.00484 | -0.1154 | 61.7769
-1.5 | 0.3638 | 0.00471 | -0.1175 | 77.2399
-1 | 0.4258 | 0.00495 | -0.1192 | 86.0202
-0.5 | 0.4861 | 0.00538 | -0.1207 | 90.3532
0 | 0.5484 | 0.00555 | -0.1224 | 98.8108
0.5 | 0.6078 | 0.0059 | -0.1233 | 103.0169
1 | 0.6671 | 0.00622 | -0.1242 | 107.2508
1.5 | 0.7261 | 0.00653 | -0.1249 | 111.1945
2 | 0.7843 | 0.00688 | -0.1255 | 113.9971
2.5 | 0.8425 | 0.0072 | -0.126 | 117.0139
3 | 0.9008 | 0.00748 | -0.1265 | 120.4278
3.5 | 0.9585 | 0.00777 | -0.127 | 123.3591
4 | 1.0162 | 0.00806 | -0.1274 | 126.0794
4.5 | 1.073 | 0.00838 | -0.1277 | 128.043
5 | 1.1287 | 0.00874 | -0.1278 | 129.1419
5.5 | 1.1842 | 0.00908 | -0.1278 | 130.4185
6 | 1.2395 | 0.00941 | -0.1278 | 131.7216
6.5 | 1.2939 | 0.00976 | -0.1276 | 132.5717
7 | 1.3482 | 0.01008 | -0.1274 | 133.75
7.5 | 1.4006 | 0.01048 | -0.1268 | 133.645
8 | 1.4527 | 0.01084 | -0.1262 | 134.0129
8.5 | 1.5019 | 0.01128 | -0.1251 | 133.1472
9 | 1.55 | 0.01171 | -0.1237 | 132.3655
9.5 | 1.5953 | 0.0122 | -0.1218 | 130.7623
10 | 1.6332 | 0.01274 | -0.1185 | 128.1947
10.5 | 1.668 | 0.0135 | -0.1148 | 123.5556
11 | 1.7043 | 0.01433 | -0.1117 | 118.9323
11.5 | 1.739 | 0.01534 | -0.1085 | 113.3638
12 | 1.7738 | 0.0164 | -0.1055 | 108.1585
12.5 | 1.8072 | 0.0176 | -0.1025 | 102.6818
13.5 | 1.8726 | 0.02022 | -0.0969 | 92.6113
14 | 1.9056 | 0.02156 | -0.0943 | 88.3859
14.5 | 1.9353 | 0.02315 | -0.0915 | 83.5983
15 | 1.9622 | 0.02497 | -0.0886 | 78.5823
15.5 | 1.9898 | 0.02676 | -0.0858 | 74.3572
16 | 2.0156 | 0.02873 | -0.0831 | 70.1566
16.5 | 2.0389 | 0.03096 | -0.0804 | 65.8559
17 | 2.06 | 0.03341 | -0.0776 | 61.6582
17.5 | 2.0816 | 0.03595 | -0.0752 | 57.9026
18 | 2.1018 | 0.0387 | -0.0729 | 54.3101
18.5 | 2.1189 | 0.04172 | -0.0706 | 50.7886
19 | 2.1334 | 0.04511 | -0.0684 | 47.2933
19.5 | 2.1446 | 0.04889 | -0.0663 | 43.8658
20 | 2.1527 | 0.05302 | -0.0643 | 40.6017

## 109. Re 10M Mach 0.25 (1)
BIGFOIL.COM POLAR EXPORT
NASA LS(1)-0417
LS(1)-0417 (GA(W)-1) |  |  |  | Cl Max: | 1.851 | at alpha= | 13 | deg
JavaFoil+Calcfoil stall+Eppler ext transition |  |  |  | L/D Max: | 91.205 | at alpha= | 8.5 | deg
Re: | 10000000 |  |  | Cd Min: | 0.01 | at alpha= | -2 | deg
Mach: | 0.25 |  |  | Cl=0 at alpha= | -4.7969 | deg
|  |  |  | @ Cl=0.1, Cd= | 0.013224
|  |  |  | @ Cl=0.4, Cd= | 0.011146
|  |  |  | @ Cl=0.6, Cd= | 0.012332
alpha (deg) | Cl | Cd | Cm | Cl/Cd
-20 | -0.562 | 0.15374 | -0.05 | -3.657
-19.5 | -0.601 | 0.14573 | -0.052 | -4.126
-19 | -0.641 | 0.12492 | -0.057 | -5.132
-18.5 | -0.673 | 0.1152 | -0.06 | -5.842
-18 | -0.706 | 0.101 | -0.064 | -6.985
-17.5 | -0.745 | 0.07889 | -0.07 | -9.441
-17 | -0.709 | 0.13034 | -0.043 | -5.44
-16.5 | -0.778 | 0.07034 | -0.073 | -11.062
-16 | -0.823 | 0.04507 | -0.081 | -18.257
-15.5 | -0.84 | 0.0366 | -0.084 | -22.954
-15 | -0.849 | 0.0305 | -0.086 | -27.853
-14.5 | -0.844 | 0.02917 | -0.088 | -28.939
-14 | -0.838 | 0.02629 | -0.089 | -31.877
-13.5 | -0.824 | 0.02443 | -0.091 | -33.732
-13 | -0.807 | 0.02212 | -0.093 | -36.473
-12.5 | -0.782 | 0.02134 | -0.094 | -36.637
-12 | -0.753 | 0.021 | -0.095 | -35.845
-11.5 | -0.718 | 0.02018 | -0.097 | -35.599
-11 | -0.68 | 0.0195 | -0.098 | -34.882
-10.5 | -0.639 | 0.01775 | -0.099 | -35.977
-10 | -0.594 | 0.0168 | -0.1 | -35.367
-9.5 | -0.546 | 0.01743 | -0.102 | -31.328
-9 | -0.496 | 0.01563 | -0.103 | -31.708
-8.5 | -0.442 | 0.01508 | -0.104 | -29.352
-8 | -0.387 | 0.01573 | -0.106 | -24.633
-7.5 | -0.33 | 0.01407 | -0.107 | -23.481
-7 | -0.272 | 0.01497 | -0.108 | -18.146
-6.5 | -0.212 | 0.01467 | -0.109 | -14.429
-6 | -0.151 | 0.01441 | -0.11 | -10.448
-5.5 | -0.089 | 0.01409 | -0.112 | -6.297
-5 | -0.026 | 0.01386 | -0.113 | -1.879
-4.5 | 0.038 | 0.0118 | -0.115 | 3.192
-4 | 0.102 | 0.01327 | -0.116 | 7.691
-3.5 | 0.167 | 0.0115 | -0.117 | 14.486
-3 | 0.231 | 0.01109 | -0.118 | 20.849
-2.5 | 0.296 | 0.01036 | -0.119 | 28.598
-2 | 0.361 | 0.01 | -0.12 | 36.08
-1.5 | 0.426 | 0.01191 | -0.121 | 35.737
-1 | 0.49 | 0.01198 | -0.122 | 40.925
-0.5 | 0.553 | 0.01222 | -0.123 | 45.265
0 | 0.62 | 0.01238 | -0.124 | 50.049
0.5 | 0.684 | 0.01265 | -0.125 | 54.041
1 | 0.748 | 0.01313 | -0.126 | 56.936
1.5 | 0.811 | 0.01332 | -0.127 | 60.916
2 | 0.874 | 0.01349 | -0.128 | 64.8
2.5 | 0.937 | 0.01375 | -0.128 | 68.141
3 | 0.999 | 0.01569 | -0.129 | 63.699
3.5 | 1.061 | 0.01604 | -0.13 | 66.149
4 | 1.122 | 0.01641 | -0.131 | 68.394
4.5 | 1.183 | 0.01683 | -0.132 | 70.322
5 | 1.243 | 0.01686 | -0.132 | 73.751
5.5 | 1.303 | 0.01725 | -0.133 | 75.526
6 | 1.36 | 0.01766 | -0.134 | 76.981
6.5 | 1.415 | 0.0181 | -0.135 | 78.19
7 | 1.469 | 0.01852 | -0.135 | 79.33
7.5 | 1.521 | 0.019 | -0.136 | 80.068
8 | 1.572 | 0.01727 | -0.137 | 90.992
8.5 | 1.62 | 0.01776 | -0.137 | 91.205
9 | 1.666 | 0.02111 | -0.138 | 78.909
9.5 | 1.709 | 0.02185 | -0.139 | 78.2
10 | 1.75 | 0.02259 | -0.139 | 77.441
10.5 | 1.786 | 0.02037 | -0.14 | 87.669
11 | 1.795 | 0.02399 | -0.139 | 74.836
11.5 | 1.817 | 0.02485 | -0.139 | 73.106
12 | 1.833 | 0.0258 | -0.139 | 71.05
12.5 | 1.845 | 0.02727 | -0.139 | 67.653
13 | 1.851 | 0.02849 | -0.139 | 64.962
13.5 | 1.851 | 0.02959 | -0.139 | 62.565
14 | 1.847 | 0.03114 | -0.139 | 59.306
14.5 | 1.835 | 0.03314 | -0.139 | 55.381
15 | 1.818 | 0.03531 | -0.139 | 51.492
15.5 | 1.795 | 0.03804 | -0.138 | 47.179
16 | 1.765 | 0.04114 | -0.138 | 42.907
16.5 | 1.728 | 0.04505 | -0.137 | 38.345
17 | 1.686 | 0.04952 | -0.136 | 34.054
17.5 | 1.643 | 0.05311 | -0.135 | 30.945
18 | 1.591 | 0.05886 | -0.134 | 27.031

## 110. Re 10M Mach 0.25 (2)
BIGFOIL.COM POLAR EXPORT
NASA LS(1)-0417
LS(1)-0417 (GA(W)-1) |  |  |  | Cl Max: | 2.1325 | at alpha= | 20 | deg
XFOIL ncrit=9 |  |  |  | L/D Max: | 131.555 | at alpha= | 7 | deg
Re: | 10000000 |  |  | Cd Min: | 0.07114 | at alpha= | 20 | deg
Mach: | 0.25 |  |  | Cl=0 at alpha= | -4.2731 | deg
|  |  |  | @ Cl=0.1, Cd= | 0.0057574
|  |  |  | @ Cl=0.4, Cd= | 0.0047769
|  |  |  | @ Cl=0.6, Cd= | 0.0058117
alpha (deg) | Cl | Cd | Cm | Cl/Cd
-20 | -1.4386 | 0.06216 | -0.0889 | -23.1435
-19.5 | -1.4583 | 0.05313 | -0.0929 | -27.4478
-19 | -1.4673 | 0.0458 | -0.0953 | -32.0371
-18.5 | -1.4655 | 0.03989 | -0.0968 | -36.7385
-18 | -1.4603 | 0.03536 | -0.096 | -41.2981
-17.5 | -1.4476 | 0.03132 | -0.0955 | -46.2197
-17 | -1.4292 | 0.02798 | -0.0945 | -51.0793
-16.5 | -1.4052 | 0.02512 | -0.0933 | -55.9395
-16 | -1.3772 | 0.02261 | -0.092 | -60.9111
-15.5 | -1.3444 | 0.02047 | -0.0906 | -65.6766
-15 | -1.3078 | 0.01861 | -0.0893 | -70.274
-14.5 | -1.2681 | 0.017 | -0.0879 | -74.5941
-14 | -1.2293 | 0.01558 | -0.0861 | -78.9024
-13.5 | -1.181 | 0.01436 | -0.0858 | -82.2423
-13 | -1.1237 | 0.0133 | -0.0867 | -84.4887
-12.5 | -1.0643 | 0.01246 | -0.0873 | -85.4173
-12 | -1.0051 | 0.01161 | -0.0877 | -86.5719
-11.5 | -0.9439 | 0.01094 | -0.0883 | -86.2797
-11 | -0.8812 | 0.01036 | -0.089 | -85.0579
-10.5 | -0.8176 | 0.00984 | -0.0899 | -83.0894
-10 | -0.7534 | 0.0094 | -0.0909 | -80.1489
-9.5 | -0.6889 | 0.009 | -0.092 | -76.5444
-9 | -0.6238 | 0.00863 | -0.0932 | -72.2827
-8.5 | -0.5585 | 0.00824 | -0.0945 | -67.7791
-8 | -0.4929 | 0.00789 | -0.0959 | -62.4715
-7.5 | -0.4273 | 0.00761 | -0.0973 | -56.1498
-7 | -0.3615 | 0.00735 | -0.0988 | -49.1837
-6.5 | -0.2954 | 0.00706 | -0.1004 | -41.8414
-6 | -0.2294 | 0.00683 | -0.1019 | -33.5871
-5.5 | -0.1633 | 0.00662 | -0.1036 | -24.6677
-4.5 | -0.03 | 0.00609 | -0.1073 | -4.9261
-4 | 0.0361 | 0.00594 | -0.109 | 6.0774
-3.5 | 0.1026 | 0.00575 | -0.1109 | 17.8435
-3 | 0.1702 | 0.00548 | -0.1132 | 31.0584
-2.5 | 0.238 | 0.00523 | -0.1155 | 45.5067
-2 | 0.3076 | 0.00487 | -0.1184 | 63.1622
-1.5 | 0.3752 | 0.0047 | -0.1207 | 79.8298
-1 | 0.4397 | 0.0049 | -0.1225 | 89.7347
-0.5 | 0.5017 | 0.0054 | -0.1239 | 92.9074
0 | 0.5659 | 0.0056 | -0.1257 | 101.0536
0.5 | 0.6271 | 0.00598 | -0.1265 | 104.8662
1 | 0.6883 | 0.00631 | -0.1273 | 109.0808
1.5 | 0.7492 | 0.00664 | -0.1279 | 112.8313
2 | 0.8087 | 0.00705 | -0.1283 | 114.7092
2.5 | 0.8692 | 0.00736 | -0.1287 | 118.0978
3 | 0.9295 | 0.00764 | -0.1291 | 121.6623
3.5 | 0.9888 | 0.00798 | -0.1293 | 123.9098
4 | 1.0477 | 0.00833 | -0.1294 | 125.7743
4.5 | 1.1061 | 0.00868 | -0.1294 | 127.4309
5 | 1.1638 | 0.00904 | -0.1291 | 128.7389
5.5 | 1.2207 | 0.00943 | -0.1287 | 129.4486
6 | 1.2776 | 0.00978 | -0.1282 | 130.6339
6.5 | 1.3334 | 0.01016 | -0.1275 | 131.2402
7 | 1.3879 | 0.01055 | -0.1265 | 131.5545
7.5 | 1.4404 | 0.01099 | -0.1251 | 131.0646
8 | 1.4912 | 0.01143 | -0.1233 | 130.4637
8.5 | 1.5375 | 0.01198 | -0.1207 | 128.3389
9 | 1.5754 | 0.01257 | -0.1164 | 125.3302
9.5 | 1.6164 | 0.01335 | -0.113 | 121.0787
10 | 1.6574 | 0.0142 | -0.1098 | 116.7183
10.5 | 1.6963 | 0.01524 | -0.1064 | 111.3058
11 | 1.7326 | 0.01649 | -0.1027 | 105.0697
11.5 | 1.7683 | 0.01784 | -0.0992 | 99.12
12 | 1.8039 | 0.01927 | -0.0959 | 93.6118
12.5 | 1.8381 | 0.02085 | -0.0925 | 88.1583
13 | 1.8728 | 0.02243 | -0.0892 | 83.4953
13.5 | 1.9045 | 0.02426 | -0.0859 | 78.5037
14 | 1.9332 | 0.02632 | -0.0823 | 73.4498
14.5 | 1.963 | 0.02839 | -0.079 | 69.1441
15 | 1.9901 | 0.03076 | -0.0758 | 64.6977
15.5 | 2.0135 | 0.03345 | -0.0723 | 60.1943
16 | 2.0385 | 0.03614 | -0.0693 | 56.4056
16.5 | 2.0623 | 0.03904 | -0.0663 | 52.8253
17 | 2.0816 | 0.04238 | -0.0634 | 49.1175
17.5 | 2.0973 | 0.04616 | -0.0606 | 45.4354
18.5 | 2.1186 | 0.05498 | -0.0556 | 38.534
19 | 2.1277 | 0.0598 | -0.0537 | 35.5803
19.5 | 2.1319 | 0.06526 | -0.0521 | 32.6678
20 | 2.1325 | 0.07114 | -0.0509 | 29.9761

## 111. Re 10M Mach 0.50 (1)
BIGFOIL.COM POLAR EXPORT
NASA LS(1)-0417
LS(1)-0417 (GA(W)-1) |  |  |  | Cl Max: | 1.616 | at alpha= | 8 | deg
JavaFoil+Calcfoil stall+Eppler ext transition |  |  |  | L/D Max: | 73.144 | at alpha= | 6.5 | deg
Re: | 10000000 |  |  | Cd Min: | 0.01135 | at alpha= | -2.5 | deg
Mach: | 0.5 |  |  | Cl=0 at alpha= | -4.7929 | deg
|  |  |  | @ Cl=0.1, Cd= | 0.014188
|  |  |  | @ Cl=0.4, Cd= | 0.012013
|  |  |  | @ Cl=0.6, Cd= | 0.012675
alpha (deg) | Cl | Cd | Cm | Cl/Cd
-20 | -0.874 | 0.15543 | -0.057 | -5.623
-19.5 | -0.844 | 0.15204 | -0.056 | -5.549
-19 | -0.821 | 0.14361 | -0.06 | -5.715
-18.5 | -0.794 | 0.135 | -0.062 | -5.878
-18 | -0.759 | 0.13522 | -0.058 | -5.614
-17.5 | -0.734 | 0.12328 | -0.061 | -5.958
-17 | -0.708 | 0.11431 | -0.064 | -6.197
-16.5 | -0.697 | 0.09066 | -0.074 | -7.691
-16 | -0.644 | 0.12108 | -0.058 | -5.315
-15.5 | -0.614 | 0.1182 | -0.056 | -5.193
-15 | -0.585 | 0.11009 | -0.056 | -5.315
-14.5 | -0.557 | 0.11449 | -0.057 | -4.866
-14 | -0.532 | 0.10054 | -0.063 | -5.291
-13.5 | -0.502 | 0.09685 | -0.061 | -5.181
-13 | -0.475 | 0.0892 | -0.065 | -5.323
-12.5 | -0.451 | 0.07758 | -0.072 | -5.82
-12 | -0.468 | 0.03479 | -0.1 | -13.459
-11.5 | -0.384 | 0.08774 | -0.054 | -4.38
-11 | -0.357 | 0.07754 | -0.061 | -4.61
-10.5 | -0.327 | 0.07667 | -0.052 | -4.263
-10 | -0.351 | 0.0222 | -0.11 | -15.829
-9.5 | -0.469 | 0.02066 | -0.111 | -22.696
-9 | -0.48 | 0.01841 | -0.114 | -26.08
-8.5 | -0.451 | 0.01751 | -0.115 | -25.733
-8 | -0.406 | 0.01796 | -0.116 | -22.601
-7.5 | -0.352 | 0.01727 | -0.118 | -20.411
-7 | -0.294 | 0.01649 | -0.119 | -17.8
-6.5 | -0.231 | 0.0159 | -0.121 | -14.507
-6 | -0.165 | 0.01558 | -0.122 | -10.594
-5.5 | -0.098 | 0.01518 | -0.123 | -6.426
-5 | -0.029 | 0.01478 | -0.125 | -1.939
-4.5 | 0.041 | 0.01452 | -0.126 | 2.837
-4 | 0.112 | 0.01412 | -0.127 | 7.916
-3.5 | 0.183 | 0.01398 | -0.129 | 13.074
-3 | 0.254 | 0.01196 | -0.13 | 21.247
-2.5 | 0.327 | 0.01135 | -0.132 | 28.83
-2 | 0.403 | 0.01204 | -0.134 | 33.497
-1.5 | 0.476 | 0.01226 | -0.136 | 38.806
-1 | 0.548 | 0.01237 | -0.137 | 44.301
-0.5 | 0.618 | 0.01278 | -0.138 | 48.352
0 | 0.692 | 0.01315 | -0.139 | 52.651
0.5 | 0.763 | 0.01318 | -0.14 | 57.905
1 | 0.834 | 0.01386 | -0.141 | 60.208
1.5 | 0.905 | 0.01412 | -0.142 | 64.084
2 | 0.974 | 0.01432 | -0.143 | 68.031
2.5 | 1.043 | 0.01482 | -0.144 | 70.412
3 | 1.112 | 0.0152 | -0.144 | 73.111
3.5 | 1.179 | 0.01769 | -0.145 | 66.646
4 | 1.245 | 0.01823 | -0.146 | 68.273
4.5 | 1.309 | 0.01882 | -0.147 | 69.574
5 | 1.372 | 0.01936 | -0.148 | 70.876
5.5 | 1.433 | 0.01996 | -0.149 | 71.793
6 | 1.488 | 0.02062 | -0.15 | 72.186
6.5 | 1.538 | 0.02102 | -0.151 | 73.144
7 | 1.581 | 0.02184 | -0.151 | 72.372
7.5 | 1.615 | 0.02286 | -0.152 | 70.672
8 | 1.616 | 0.02452 | -0.151 | 65.897
8.5 | 1.615 | 0.02613 | -0.151 | 61.804
9 | 1.585 | 0.02801 | -0.151 | 56.589
9.5 | 1.495 | 0.03113 | -0.15 | 48.019
10 | 0.986 | 0.04128 | -0.145 | 23.897
10.5 | 0.921 | 0.0716 | -0.119 | 12.861
11 | 0.944 | 0.07375 | -0.117 | 12.804
11.5 | 0.949 | 0.08995 | -0.104 | 10.546
12 | 0.977 | 0.08771 | -0.104 | 11.137
12.5 | 1.039 | 0.07849 | -0.122 | 13.24
13 | 1.056 | 0.08879 | -0.117 | 11.892

## 112. Re 10M Mach 0.50 (2)
BIGFOIL.COM POLAR EXPORT
NASA LS(1)-0417
LS(1)-0417 (GA(W)-1) |  |  |  | Cl Max: | 1.9463 | at alpha= | 12.5 | deg
XFOIL ncrit=9 |  |  |  | L/D Max: | 120.185 | at alpha= | 3.5 | deg
Re: | 10000000 |  |  | Cd Min: | 0.11716 | at alpha= | 16 | deg
Mach: | 0.5 |  |  | Cl=0 at alpha= | -99 | deg
|  |  |  | @ Cl=0.1, Cd= | 0.00586
|  |  |  | @ Cl=0.4, Cd= | 0.00586
|  |  |  | @ Cl=0.6, Cd= | 0.00586
alpha (deg) | Cl | Cd | Cm | Cl/Cd
0 | 0.643 | 0.00586 | -0.1395 | 109.727
0.5 | 0.7113 | 0.00635 | -0.1397 | 112.0157
1 | 0.7786 | 0.00684 | -0.1397 | 113.8304
2 | 0.9108 | 0.00783 | -0.1385 | 116.3218
2.5 | 0.9781 | 0.00821 | -0.1379 | 119.1352
3 | 1.0425 | 0.00868 | -0.1366 | 120.1037
3.5 | 1.1045 | 0.00919 | -0.1346 | 120.185
4 | 1.1643 | 0.00972 | -0.1321 | 119.784
4.5 | 1.2206 | 0.01024 | -0.1287 | 119.1992
5 | 1.2681 | 0.01093 | -0.1236 | 116.0201
5.5 | 1.3232 | 0.01171 | -0.12 | 112.9974
6 | 1.3777 | 0.01261 | -0.1162 | 109.2546
6.5 | 1.4318 | 0.01365 | -0.1124 | 104.8938
7 | 1.4865 | 0.01478 | -0.1086 | 100.5751
7.5 | 1.5416 | 0.01599 | -0.1047 | 96.4103
8 | 1.5943 | 0.01743 | -0.1005 | 91.4687
8.5 | 1.6472 | 0.01892 | -0.0962 | 87.0613
9 | 1.6967 | 0.02068 | -0.0913 | 82.0455
9.5 | 1.74 | 0.02282 | -0.0859 | 76.2489
10 | 1.7822 | 0.02516 | -0.0803 | 70.8347
10.5 | 1.8244 | 0.02767 | -0.0748 | 65.9342
11 | 1.8664 | 0.03037 | -0.0692 | 61.4554
11.5 | 1.9048 | 0.03348 | -0.0633 | 56.8937
12 | 1.9367 | 0.03716 | -0.057 | 52.1179
12.5 | 1.9463 | 0.04256 | -0.0501 | 45.7307
13 | 1.9244 | 0.05037 | -0.0438 | 38.2053
13.5 | 1.8851 | 0.06003 | -0.0397 | 31.4026
14 | 1.8479 | 0.07021 | -0.0379 | 26.3196
14.5 | 1.8116 | 0.08105 | -0.0381 | 22.3516
15 | 1.7735 | 0.09261 | -0.0403 | 19.1502
15.5 | 1.7364 | 0.10471 | -0.0442 | 16.5829
16 | 1.6996 | 0.11716 | -0.0495 | 14.5067

## 113. Re 12M Mach 0.00 (1)
BIGFOIL.COM POLAR EXPORT
NASA LS(1)-0417
LS(1)-0417 (GA(W)-1) |  |  |  | Cl Max: | 1.954 | at alpha= | 15.5 | deg
JavaFoil+Calcfoil stall+Eppler ext transition |  |  |  | L/D Max: | 92.76 | at alpha= | 8 | deg
Re: | 12000000 |  |  | Cd Min: | 0.01025 | at alpha= | -1.5 | deg
Mach: | 0 |  |  | Cl=0 at alpha= | -4.7937 | deg
|  |  |  | @ Cl=0.1, Cd= | 0.011628
|  |  |  | @ Cl=0.4, Cd= | 0.010319
|  |  |  | @ Cl=0.6, Cd= | 0.01061
alpha (deg) | Cl | Cd | Cm | Cl/Cd
-20 | -0.962 | 0.07411 | -0.067 | -12.982
-19.5 | -0.998 | 0.05115 | -0.072 | -19.514
-19 | -1.006 | 0.04521 | -0.074 | -22.244
-18.5 | -1.008 | 0.04135 | -0.075 | -24.377
-18 | -1.008 | 0.03793 | -0.077 | -26.577
-17.5 | -1.004 | 0.03571 | -0.078 | -28.105
-17 | -0.998 | 0.03313 | -0.079 | -30.105
-16.5 | -0.987 | 0.03168 | -0.081 | -31.147
-16 | -0.975 | 0.02931 | -0.082 | -33.274
-15.5 | -0.961 | 0.02718 | -0.084 | -35.357
-15 | -0.942 | 0.02551 | -0.085 | -36.939
-14.5 | -0.92 | 0.02415 | -0.086 | -38.08
-14 | -0.898 | 0.0219 | -0.088 | -41.003
-13.5 | -0.869 | 0.02088 | -0.089 | -41.638
-13 | -0.837 | 0.02034 | -0.09 | -41.134
-12.5 | -0.802 | 0.01921 | -0.092 | -41.752
-12 | -0.764 | 0.01852 | -0.093 | -41.278
-11.5 | -0.724 | 0.01784 | -0.094 | -40.581
-11 | -0.681 | 0.01716 | -0.095 | -39.711
-10.5 | -0.637 | 0.01633 | -0.097 | -38.983
-10 | -0.589 | 0.01575 | -0.098 | -37.416
-9.5 | -0.539 | 0.01534 | -0.099 | -35.149
-9 | -0.488 | 0.01481 | -0.1 | -32.918
-8.5 | -0.434 | 0.01434 | -0.102 | -30.286
-8 | -0.379 | 0.01397 | -0.103 | -27.132
-7.5 | -0.323 | 0.01355 | -0.104 | -23.824
-7 | -0.265 | 0.0132 | -0.105 | -20.076
-6.5 | -0.207 | 0.01284 | -0.106 | -16.097
-6 | -0.147 | 0.01257 | -0.108 | -11.696
-5.5 | -0.087 | 0.01152 | -0.11 | -7.576
-5 | -0.026 | 0.01143 | -0.111 | -2.235
-4.5 | 0.037 | 0.01174 | -0.112 | 3.113
-4 | 0.099 | 0.01163 | -0.113 | 8.508
-3.5 | 0.161 | 0.01151 | -0.114 | 14.022
-3 | 0.224 | 0.01061 | -0.115 | 21.105
-2.5 | 0.287 | 0.0105 | -0.116 | 27.32
-2 | 0.349 | 0.01061 | -0.117 | 32.924
-1.5 | 0.412 | 0.01025 | -0.117 | 40.201
-1 | 0.475 | 0.01063 | -0.118 | 44.638
-0.5 | 0.536 | 0.0106 | -0.119 | 50.549
0 | 0.6 | 0.01061 | -0.12 | 56.565
0.5 | 0.662 | 0.01285 | -0.121 | 51.537
1 | 0.724 | 0.01318 | -0.122 | 54.926
1.5 | 0.786 | 0.01323 | -0.123 | 59.382
2 | 0.847 | 0.01335 | -0.124 | 63.451
2.5 | 0.908 | 0.01357 | -0.124 | 66.905
3 | 0.969 | 0.01481 | -0.125 | 65.424
3.5 | 1.029 | 0.0157 | -0.126 | 65.517
4 | 1.089 | 0.01546 | -0.127 | 70.407
4.5 | 1.148 | 0.0158 | -0.128 | 72.668
5 | 1.207 | 0.01614 | -0.128 | 74.732
5.5 | 1.265 | 0.01651 | -0.129 | 76.579
6 | 1.321 | 0.01687 | -0.13 | 78.332
6.5 | 1.376 | 0.0172 | -0.13 | 79.99
7 | 1.43 | 0.01759 | -0.131 | 81.316
7.5 | 1.483 | 0.01622 | -0.132 | 91.408
8 | 1.534 | 0.01654 | -0.132 | 92.76
8.5 | 1.584 | 0.01893 | -0.133 | 83.649
9 | 1.632 | 0.01763 | -0.134 | 92.574
9.5 | 1.678 | 0.02029 | -0.134 | 82.727
10 | 1.723 | 0.01858 | -0.135 | 92.729
10.5 | 1.764 | 0.01909 | -0.135 | 92.44
11 | 1.802 | 0.02209 | -0.136 | 81.573
11.5 | 1.837 | 0.02272 | -0.136 | 80.865
12 | 1.869 | 0.02337 | -0.137 | 79.973
12.5 | 1.876 | 0.02399 | -0.136 | 78.196
13 | 1.897 | 0.02486 | -0.136 | 76.327
13.5 | 1.915 | 0.0258 | -0.136 | 74.231
14 | 1.93 | 0.02668 | -0.136 | 72.337
14.5 | 1.941 | 0.02782 | -0.136 | 69.75
15 | 1.949 | 0.02911 | -0.136 | 66.949
15.5 | 1.954 | 0.03037 | -0.136 | 64.337
16 | 1.954 | 0.0323 | -0.136 | 60.495
16.5 | 1.952 | 0.03374 | -0.136 | 57.857
17 | 1.946 | 0.03601 | -0.136 | 54.041
17.5 | 1.94 | 0.03762 | -0.136 | 51.55
18 | 1.929 | 0.03969 | -0.135 | 48.607
18.5 | 1.914 | 0.04266 | -0.135 | 44.858
19 | 1.9 | 0.04491 | -0.135 | 42.294
19.5 | 1.878 | 0.04875 | -0.134 | 38.528
20 | 1.857 | 0.05216 | -0.133 | 35.614

## 114. Re 12M Mach 0.00 (2)
BIGFOIL.COM POLAR EXPORT
NASA LS(1)-0417
LS(1)-0417 (GA(W)-1) |  |  |  | Cl Max: | 2.179 | at alpha= | 20 | deg
XFOIL ncrit=9 |  |  |  | L/D Max: | 139.099 | at alpha= | 8 | deg
Re: | 12000000 |  |  | Cd Min: | 0.04777 | at alpha= | 20 | deg
Mach: | 0 |  |  | Cl=0 at alpha= | -4.3122 | deg
|  |  |  | @ Cl=0.1, Cd= | 0.0056147
|  |  |  | @ Cl=0.4, Cd= | 0.005348
|  |  |  | @ Cl=0.6, Cd= | 0.0059058
alpha (deg) | Cl | Cd | Cm | Cl/Cd
-20 | -1.6244 | 0.02867 | -0.0786 | -56.6585
-19.5 | -1.6022 | 0.02622 | -0.0782 | -61.106
-19 | -1.5786 | 0.02417 | -0.0772 | -65.3124
-18.5 | -1.5508 | 0.02229 | -0.0765 | -69.5738
-18 | -1.5198 | 0.0206 | -0.076 | -73.7767
-17.5 | -1.4859 | 0.01908 | -0.0755 | -77.8774
-17 | -1.4497 | 0.01771 | -0.0751 | -81.8577
-16.5 | -1.4119 | 0.01649 | -0.0746 | -85.6216
-16 | -1.3764 | 0.01534 | -0.0735 | -89.7262
-15.5 | -1.3314 | 0.01436 | -0.074 | -92.7159
-15 | -1.2798 | 0.01347 | -0.0755 | -95.0111
-14.5 | -1.2268 | 0.01279 | -0.0765 | -95.9187
-14 | -1.1728 | 0.0122 | -0.0774 | -96.1311
-13.5 | -1.1178 | 0.01166 | -0.0783 | -95.8662
-13 | -1.062 | 0.01106 | -0.0793 | -96.0217
-12.5 | -1.0049 | 0.01054 | -0.0804 | -95.3416
-12 | -0.9471 | 0.01006 | -0.0816 | -94.1451
-11.5 | -0.8884 | 0.00963 | -0.0828 | -92.2534
-11 | -0.8289 | 0.00923 | -0.0841 | -89.805
-10.5 | -0.7689 | 0.00887 | -0.0855 | -86.6855
-10 | -0.7084 | 0.00855 | -0.0869 | -82.8538
-9.5 | -0.6476 | 0.00827 | -0.0883 | -78.3071
-9 | -0.5863 | 0.00795 | -0.0898 | -73.7484
-8.5 | -0.5246 | 0.00764 | -0.0914 | -68.6649
-8 | -0.4628 | 0.00738 | -0.0929 | -62.71
-7.5 | -0.4008 | 0.00716 | -0.0945 | -55.9777
-7 | -0.3384 | 0.00692 | -0.0961 | -48.9017
-6.5 | -0.2758 | 0.00669 | -0.0977 | -41.2257
-6 | -0.2132 | 0.0065 | -0.0993 | -32.8
-5.5 | -0.1504 | 0.00632 | -0.101 | -23.7975
-5 | -0.0873 | 0.00611 | -0.1027 | -14.2881
-4.5 | -0.0237 | 0.00588 | -0.1046 | -4.0306
-4 | 0.0394 | 0.00573 | -0.1062 | 6.8761
-3.5 | 0.1025 | 0.00561 | -0.1079 | 18.2709
-3 | 0.1669 | 0.00537 | -0.1101 | 31.0801
-2.5 | 0.2304 | 0.00525 | -0.1119 | 43.8857
-2 | 0.2963 | 0.00496 | -0.1145 | 59.7379
-0.5 | 0.4807 | 0.00565 | -0.1194 | 85.0796
0 | 0.5437 | 0.00572 | -0.1215 | 95.0524
0.5 | 0.6043 | 0.00592 | -0.1228 | 102.0777
1 | 0.6639 | 0.00617 | -0.1237 | 107.6013
1.5 | 0.723 | 0.00644 | -0.1246 | 112.2671
2 | 0.7811 | 0.00678 | -0.1252 | 115.2065
2.5 | 0.8398 | 0.00701 | -0.1259 | 119.8003
3 | 0.8981 | 0.00726 | -0.1266 | 123.7052
3.5 | 0.9556 | 0.00756 | -0.1271 | 126.4021
4 | 1.0125 | 0.00787 | -0.1275 | 128.6531
4.5 | 1.0693 | 0.00817 | -0.1279 | 130.8813
5 | 1.1254 | 0.00848 | -0.1281 | 132.7123
5.5 | 1.181 | 0.00881 | -0.1282 | 134.0522
6 | 1.2365 | 0.00909 | -0.1284 | 136.0286
6.5 | 1.291 | 0.00942 | -0.1284 | 137.0488
7 | 1.3452 | 0.00974 | -0.1283 | 138.1109
7.5 | 1.3983 | 0.01009 | -0.128 | 138.5828
8 | 1.4508 | 0.01043 | -0.1276 | 139.0988
8.5 | 1.5011 | 0.01085 | -0.1269 | 138.3502
9 | 1.5506 | 0.01124 | -0.1259 | 137.9537
9.5 | 1.5966 | 0.01173 | -0.1244 | 136.1125
10 | 1.6413 | 0.0122 | -0.1226 | 134.5328
10.5 | 1.6767 | 0.01279 | -0.119 | 131.0946
11 | 1.7096 | 0.0136 | -0.1152 | 125.7059
11.5 | 1.7436 | 0.0145 | -0.1118 | 120.2483
12 | 1.7785 | 0.01545 | -0.1089 | 115.1133
12.5 | 1.8138 | 0.01642 | -0.1062 | 110.4629
13 | 1.847 | 0.01757 | -0.1034 | 105.1224
13.5 | 1.8801 | 0.01876 | -0.1007 | 100.2186
14 | 1.9132 | 0.02 | -0.0982 | 95.66
14.5 | 1.9429 | 0.02147 | -0.0954 | 90.4937
15 | 1.9724 | 0.02299 | -0.0927 | 85.7938
15.5 | 2.0011 | 0.02461 | -0.0902 | 81.3125
16 | 2.0264 | 0.02645 | -0.0874 | 76.6125
16.5 | 2.0497 | 0.0285 | -0.0845 | 71.9193
17 | 2.0741 | 0.03055 | -0.082 | 67.892
17.5 | 2.0967 | 0.0328 | -0.0796 | 63.9238
18.5 | 2.1358 | 0.03806 | -0.0749 | 56.1167
19 | 2.1511 | 0.04109 | -0.0726 | 52.3509
19.5 | 2.1658 | 0.04432 | -0.0704 | 48.8673
20 | 2.179 | 0.04777 | -0.0685 | 45.6144

## 115. Re 12M Mach 0.10 (1)
BIGFOIL.COM POLAR EXPORT
NASA LS(1)-0417
LS(1)-0417 (GA(W)-1) |  |  |  | Cl Max: | 1.936 | at alpha= | 15 | deg
JavaFoil+Calcfoil stall+Eppler ext transition |  |  |  | L/D Max: | 92.694 | at alpha= | 8 | deg
Re: | 12000000 |  |  | Cd Min: | 0.01023 | at alpha= | -1.5 | deg
Mach: | 0.1 |  |  | Cl=0 at alpha= | -4.7937 | deg
|  |  |  | @ Cl=0.1, Cd= | 0.011578
|  |  |  | @ Cl=0.4, Cd= | 0.010301
|  |  |  | @ Cl=0.6, Cd= | 0.012774
alpha (deg) | Cl | Cd | Cm | Cl/Cd
-20 | -0.911 | 0.08827 | -0.064 | -10.317
-19.5 | -0.955 | 0.05769 | -0.071 | -16.56
-19 | -0.969 | 0.04939 | -0.073 | -19.626
-18.5 | -0.978 | 0.04356 | -0.075 | -22.453
-18 | -0.982 | 0.0397 | -0.077 | -24.722
-17.5 | -0.98 | 0.03724 | -0.078 | -26.326
-17 | -0.978 | 0.03419 | -0.08 | -28.602
-16.5 | -0.969 | 0.03314 | -0.081 | -29.224
-16 | -0.961 | 0.03025 | -0.082 | -31.761
-15.5 | -0.949 | 0.02794 | -0.084 | -33.952
-15 | -0.933 | 0.02596 | -0.085 | -35.936
-14.5 | -0.912 | 0.02455 | -0.087 | -37.168
-14 | -0.89 | 0.02293 | -0.088 | -38.823
-13.5 | -0.864 | 0.02156 | -0.089 | -40.102
-13 | -0.835 | 0.02021 | -0.091 | -41.287
-12.5 | -0.801 | 0.01937 | -0.092 | -41.321
-12 | -0.764 | 0.01866 | -0.093 | -40.928
-11.5 | -0.724 | 0.01792 | -0.094 | -40.426
-11 | -0.682 | 0.01728 | -0.096 | -39.466
-10.5 | -0.637 | 0.01645 | -0.097 | -38.754
-10 | -0.59 | 0.01585 | -0.098 | -37.24
-9.5 | -0.541 | 0.0154 | -0.1 | -35.114
-9 | -0.489 | 0.01494 | -0.101 | -32.725
-8.5 | -0.436 | 0.0144 | -0.102 | -30.253
-8 | -0.381 | 0.01403 | -0.103 | -27.122
-7.5 | -0.324 | 0.01358 | -0.104 | -23.854
-7 | -0.266 | 0.01323 | -0.106 | -20.112
-6.5 | -0.207 | 0.01287 | -0.107 | -16.115
-6 | -0.148 | 0.01262 | -0.108 | -11.699
-5.5 | -0.088 | 0.01215 | -0.11 | -7.213
-5 | -0.026 | 0.01283 | -0.111 | -2
-4.5 | 0.037 | 0.0117 | -0.112 | 3.141
-4 | 0.099 | 0.01158 | -0.113 | 8.584
-3.5 | 0.162 | 0.01146 | -0.114 | 14.155
-3 | 0.225 | 0.01063 | -0.115 | 21.176
-2.5 | 0.288 | 0.01043 | -0.116 | 27.654
-2 | 0.351 | 0.01055 | -0.117 | 33.305
-1.5 | 0.414 | 0.01023 | -0.118 | 40.47
-1 | 0.477 | 0.01062 | -0.119 | 44.927
-0.5 | 0.538 | 0.01058 | -0.12 | 50.891
0 | 0.603 | 0.01288 | -0.121 | 46.824
0.5 | 0.666 | 0.01286 | -0.122 | 51.778
1 | 0.728 | 0.01319 | -0.122 | 55.18
1.5 | 0.79 | 0.01324 | -0.123 | 59.638
2 | 0.851 | 0.01337 | -0.124 | 63.671
2.5 | 0.912 | 0.01358 | -0.125 | 67.174
3 | 0.973 | 0.01486 | -0.126 | 65.522
3.5 | 1.034 | 0.01576 | -0.127 | 65.601
4 | 1.094 | 0.01552 | -0.127 | 70.476
4.5 | 1.153 | 0.01586 | -0.128 | 72.718
5 | 1.212 | 0.01622 | -0.129 | 74.731
5.5 | 1.271 | 0.01655 | -0.13 | 76.753
6 | 1.327 | 0.01694 | -0.13 | 78.35
6.5 | 1.382 | 0.01732 | -0.131 | 79.818
7 | 1.436 | 0.01768 | -0.132 | 81.218
7.5 | 1.489 | 0.01625 | -0.132 | 91.612
8 | 1.54 | 0.01661 | -0.133 | 92.694
8.5 | 1.59 | 0.0191 | -0.134 | 83.208
9 | 1.638 | 0.01987 | -0.134 | 82.425
9.5 | 1.684 | 0.02047 | -0.135 | 82.241
10 | 1.728 | 0.02114 | -0.136 | 81.745
10.5 | 1.769 | 0.01921 | -0.136 | 92.051
11 | 1.805 | 0.02236 | -0.137 | 80.736
11.5 | 1.839 | 0.02325 | -0.137 | 79.092
12 | 1.851 | 0.02382 | -0.136 | 77.721
12.5 | 1.874 | 0.0243 | -0.137 | 77.131
13 | 1.894 | 0.0252 | -0.137 | 75.145
13.5 | 1.909 | 0.02618 | -0.137 | 72.904
14 | 1.922 | 0.02739 | -0.137 | 70.166
14.5 | 1.93 | 0.02832 | -0.137 | 68.171
15 | 1.936 | 0.02965 | -0.137 | 65.287
15.5 | 1.936 | 0.03136 | -0.137 | 61.744
16 | 1.935 | 0.03307 | -0.136 | 58.495
16.5 | 1.93 | 0.03464 | -0.136 | 55.713
17 | 1.921 | 0.03682 | -0.136 | 52.175
17.5 | 1.909 | 0.03895 | -0.136 | 49.018
18 | 1.89 | 0.04244 | -0.135 | 44.545
18.5 | 1.875 | 0.04438 | -0.135 | 42.252
19 | 1.855 | 0.04724 | -0.135 | 39.274
19.5 | 1.831 | 0.05138 | -0.134 | 35.628
20 | 1.805 | 0.05515 | -0.133 | 32.724

## 116. Re 12M Mach 0.10 (2)
BIGFOIL.COM POLAR EXPORT
NASA LS(1)-0417
LS(1)-0417 (GA(W)-1) |  |  |  | Cl Max: | 2.1792 | at alpha= | 20 | deg
XFOIL ncrit=9 |  |  |  | L/D Max: | 138.557 | at alpha= | 8 | deg
Re: | 12000000 |  |  | Cd Min: | 0.0505 | at alpha= | 20 | deg
Mach: | 0.1 |  |  | Cl=0 at alpha= | -4.3074 | deg
|  |  |  | @ Cl=0.1, Cd= | 0.0056249
|  |  |  | @ Cl=0.4, Cd= | 0.0052628
|  |  |  | @ Cl=0.6, Cd= | 0.005922
alpha (deg) | Cl | Cd | Cm | Cl/Cd
-20 | -1.6193 | 0.03106 | -0.0821 | -52.1346
-19.5 | -1.5993 | 0.02824 | -0.0816 | -56.6324
-19 | -1.578 | 0.02589 | -0.0806 | -60.9502
-18.5 | -1.5525 | 0.02375 | -0.0798 | -65.3684
-18 | -1.523 | 0.02184 | -0.0791 | -69.7344
-17.5 | -1.4906 | 0.02013 | -0.0784 | -74.0487
-17 | -1.4556 | 0.0186 | -0.0778 | -78.2581
-16.5 | -1.4182 | 0.01725 | -0.0772 | -82.2145
-16 | -1.3797 | 0.016 | -0.0765 | -86.2313
-15.5 | -1.3423 | 0.01488 | -0.0756 | -90.2083
-15 | -1.2923 | 0.0139 | -0.0766 | -92.9712
-14.5 | -1.2384 | 0.01308 | -0.0779 | -94.6789
-14 | -1.1841 | 0.01244 | -0.0787 | -95.1849
-13.5 | -1.1286 | 0.01187 | -0.0795 | -95.08
-13 | -1.0721 | 0.01129 | -0.0804 | -94.9601
-12.5 | -1.0147 | 0.01072 | -0.0814 | -94.6549
-12 | -0.9563 | 0.01021 | -0.0825 | -93.6631
-11.5 | -0.897 | 0.00976 | -0.0836 | -91.9057
-11 | -0.8369 | 0.00933 | -0.0849 | -89.6999
-10.5 | -0.7763 | 0.00895 | -0.0862 | -86.7374
-10 | -0.7152 | 0.00862 | -0.0875 | -82.9698
-9.5 | -0.6538 | 0.00832 | -0.0889 | -78.5817
-9 | -0.5919 | 0.00801 | -0.0904 | -73.8951
-8.5 | -0.5296 | 0.00769 | -0.0919 | -68.8687
-8 | -0.4672 | 0.00742 | -0.0934 | -62.965
-7.5 | -0.4046 | 0.00719 | -0.095 | -56.2726
-7 | -0.3417 | 0.00695 | -0.0966 | -49.1655
-6.5 | -0.2785 | 0.00671 | -0.0982 | -41.5052
-6 | -0.2155 | 0.00653 | -0.0998 | -33.0015
-5.5 | -0.1522 | 0.00634 | -0.1014 | -24.0063
-5 | -0.0885 | 0.00613 | -0.1032 | -14.4372
-4.5 | -0.0245 | 0.00589 | -0.105 | -4.1596
-4 | 0.0391 | 0.00574 | -0.1067 | 6.8118
-3.5 | 0.1026 | 0.00562 | -0.1084 | 18.2562
-3 | 0.1675 | 0.00538 | -0.1106 | 31.1338
-2.5 | 0.2315 | 0.00525 | -0.1124 | 44.0952
-2 | 0.2978 | 0.00496 | -0.1151 | 60.0403
-1 | 0.4227 | 0.00533 | -0.1187 | 79.3058
-0.5 | 0.4835 | 0.00565 | -0.12 | 85.5752
0 | 0.5469 | 0.00572 | -0.1221 | 95.6119
1 | 0.6678 | 0.00618 | -0.1243 | 108.0583
1.5 | 0.7272 | 0.00646 | -0.1252 | 112.5697
2 | 0.7856 | 0.0068 | -0.1257 | 115.5294
2.5 | 0.8447 | 0.00704 | -0.1264 | 119.9858
3 | 0.9034 | 0.00729 | -0.1271 | 123.9232
3.5 | 0.9611 | 0.0076 | -0.1275 | 126.4605
4 | 1.0184 | 0.00791 | -0.1279 | 128.7484
4.5 | 1.0757 | 0.00821 | -0.1282 | 131.0231
5 | 1.1321 | 0.00853 | -0.1284 | 132.7198
5.5 | 1.188 | 0.00886 | -0.1285 | 134.0858
6 | 1.2438 | 0.00916 | -0.1286 | 135.786
6.5 | 1.2987 | 0.00949 | -0.1285 | 136.8493
7 | 1.353 | 0.00982 | -0.1283 | 137.78
7.5 | 1.4065 | 0.01017 | -0.1279 | 138.2989
8 | 1.459 | 0.01053 | -0.1274 | 138.5565
8.5 | 1.5093 | 0.01095 | -0.1265 | 137.8356
9 | 1.5584 | 0.01136 | -0.1253 | 137.1831
9.5 | 1.6043 | 0.01186 | -0.1235 | 135.2698
10 | 1.6473 | 0.01238 | -0.1212 | 133.0614
10.5 | 1.6799 | 0.01304 | -0.1169 | 128.8267
11 | 1.7148 | 0.01389 | -0.1134 | 123.4557
11.5 | 1.7495 | 0.01485 | -0.1101 | 117.8114
12 | 1.7837 | 0.01589 | -0.107 | 112.253
12.5 | 1.82 | 0.01691 | -0.1043 | 107.6286
13 | 1.853 | 0.01813 | -0.1013 | 102.2063
13.5 | 1.8874 | 0.01933 | -0.0987 | 97.641
14 | 1.919 | 0.02074 | -0.096 | 92.5265
14.5 | 1.9478 | 0.02234 | -0.093 | 87.1889
15 | 1.9784 | 0.02389 | -0.0903 | 82.8129
15.5 | 2.0071 | 0.02557 | -0.0877 | 78.4943
16 | 2.0318 | 0.02757 | -0.0847 | 73.696
16.5 | 2.0545 | 0.0298 | -0.0818 | 68.943
17 | 2.0784 | 0.03201 | -0.0792 | 64.9297
17.5 | 2.1009 | 0.03441 | -0.0767 | 61.0549
18 | 2.1216 | 0.03703 | -0.0743 | 57.2941
18.5 | 2.1389 | 0.03998 | -0.0719 | 53.4992
19 | 2.1527 | 0.04334 | -0.0694 | 49.6701
19.5 | 2.1662 | 0.04688 | -0.0673 | 46.2073
20 | 2.1792 | 0.0505 | -0.0655 | 43.1525

## 117. Re 12M Mach 0.25 (1)
BIGFOIL.COM POLAR EXPORT
NASA LS(1)-0417
LS(1)-0417 (GA(W)-1) |  |  |  | Cl Max: | 1.854 | at alpha= | 13.5 | deg
JavaFoil+Calcfoil stall+Eppler ext transition |  |  |  | L/D Max: | 92.694 | at alpha= | 8 | deg
Re: | 12000000 |  |  | Cd Min: | 0.01045 | at alpha= | -3 | deg
Mach: | 0.25 |  |  | Cl=0 at alpha= | -4.7969 | deg
|  |  |  | @ Cl=0.1, Cd= | 0.011674
|  |  |  | @ Cl=0.4, Cd= | 0.012038
|  |  |  | @ Cl=0.6, Cd= | 0.01281
alpha (deg) | Cl | Cd | Cm | Cl/Cd
-20 | -0.563 | 0.1502 | -0.051 | -3.752
-19.5 | -0.603 | 0.14229 | -0.053 | -4.235
-19 | -0.643 | 0.12116 | -0.059 | -5.31
-18.5 | -0.677 | 0.10894 | -0.062 | -6.216
-18 | -0.713 | 0.092 | -0.066 | -7.753
-17.5 | -0.751 | 0.07258 | -0.072 | -10.353
-17 | -0.713 | 0.12555 | -0.048 | -5.675
-16.5 | -0.82 | 0.04314 | -0.08 | -19.006
-16 | -0.838 | 0.03653 | -0.083 | -22.946
-15.5 | -0.848 | 0.03334 | -0.085 | -25.429
-15 | -0.855 | 0.02803 | -0.087 | -30.489
-14.5 | -0.847 | 0.02779 | -0.088 | -30.477
-14 | -0.839 | 0.02628 | -0.09 | -31.942
-13.5 | -0.825 | 0.0239 | -0.091 | -34.507
-13 | -0.809 | 0.02143 | -0.093 | -37.726
-12.5 | -0.783 | 0.0218 | -0.094 | -35.896
-12 | -0.753 | 0.02056 | -0.095 | -36.644
-11.5 | -0.719 | 0.01879 | -0.097 | -38.263
-11 | -0.681 | 0.018 | -0.098 | -37.847
-10.5 | -0.639 | 0.01732 | -0.099 | -36.92
-10 | -0.594 | 0.01662 | -0.101 | -35.775
-9.5 | -0.547 | 0.01591 | -0.102 | -34.382
-9 | -0.496 | 0.01644 | -0.103 | -30.19
-8.5 | -0.443 | 0.0148 | -0.104 | -29.931
-8 | -0.388 | 0.01551 | -0.106 | -25.006
-7.5 | -0.331 | 0.0138 | -0.107 | -23.964
-7 | -0.272 | 0.01346 | -0.108 | -20.207
-6.5 | -0.212 | 0.01443 | -0.109 | -14.689
-6 | -0.151 | 0.01419 | -0.111 | -10.624
-5.5 | -0.089 | 0.01392 | -0.112 | -6.382
-5 | -0.026 | 0.01352 | -0.114 | -1.942
-4.5 | 0.038 | 0.01335 | -0.115 | 2.827
-4 | 0.102 | 0.01162 | -0.116 | 8.79
-3.5 | 0.167 | 0.01138 | -0.117 | 14.638
-3 | 0.231 | 0.01045 | -0.118 | 22.127
-2.5 | 0.296 | 0.01105 | -0.119 | 26.804
-2 | 0.361 | 0.01223 | -0.12 | 29.51
-1.5 | 0.426 | 0.01191 | -0.121 | 35.742
-1 | 0.49 | 0.01254 | -0.122 | 39.091
-0.5 | 0.553 | 0.01248 | -0.123 | 44.341
0 | 0.62 | 0.01295 | -0.124 | 47.851
0.5 | 0.684 | 0.01284 | -0.125 | 53.252
1 | 0.748 | 0.01326 | -0.126 | 56.399
1.5 | 0.811 | 0.01325 | -0.127 | 61.233
2 | 0.874 | 0.01341 | -0.128 | 65.177
2.5 | 0.937 | 0.01367 | -0.128 | 68.553
3 | 0.999 | 0.0155 | -0.129 | 64.49
3.5 | 1.061 | 0.01605 | -0.13 | 66.132
4 | 1.122 | 0.01617 | -0.131 | 69.411
4.5 | 1.183 | 0.01655 | -0.132 | 71.508
5 | 1.243 | 0.01658 | -0.132 | 74.969
5.5 | 1.303 | 0.01699 | -0.133 | 76.664
6 | 1.36 | 0.01738 | -0.134 | 78.224
6.5 | 1.415 | 0.01778 | -0.135 | 79.588
7 | 1.469 | 0.0182 | -0.135 | 80.741
7.5 | 1.521 | 0.01862 | -0.136 | 81.711
8 | 1.572 | 0.01695 | -0.137 | 92.694
8.5 | 1.62 | 0.0176 | -0.137 | 92.039
9 | 1.666 | 0.01828 | -0.138 | 91.12
9.5 | 1.709 | 0.01886 | -0.139 | 90.61
10 | 1.75 | 0.01938 | -0.139 | 90.295
10.5 | 1.786 | 0.01999 | -0.14 | 89.324
11 | 1.798 | 0.02346 | -0.139 | 76.639
11.5 | 1.82 | 0.02432 | -0.139 | 74.81
12 | 1.836 | 0.02556 | -0.139 | 71.847
12.5 | 1.847 | 0.02634 | -0.139 | 70.143
13 | 1.853 | 0.02757 | -0.139 | 67.196
13.5 | 1.854 | 0.02904 | -0.139 | 63.852
14 | 1.849 | 0.0303 | -0.139 | 61.019
14.5 | 1.837 | 0.03276 | -0.139 | 56.084
15 | 1.82 | 0.03474 | -0.139 | 52.378
15.5 | 1.798 | 0.03719 | -0.139 | 48.344
16 | 1.768 | 0.03995 | -0.138 | 44.264
16.5 | 1.731 | 0.04371 | -0.137 | 39.597
17 | 1.69 | 0.04786 | -0.136 | 35.308
17.5 | 1.648 | 0.05105 | -0.136 | 32.286
18 | 1.597 | 0.05643 | -0.135 | 28.294
18.5 | 1.526 | 0.06799 | -0.132 | 22.444

## 118. Re 12M Mach 0.25 (2)
BIGFOIL.COM POLAR EXPORT
NASA LS(1)-0417
LS(1)-0417 (GA(W)-1) |  |  |  | Cl Max: | 2.1658 | at alpha= | 20 | deg
XFOIL ncrit=9 |  |  |  | L/D Max: | 136.019 | at alpha= | 7.5 | deg
Re: | 12000000 |  |  | Cd Min: | 0.0678 | at alpha= | 20 | deg
Mach: | 0.25 |  |  | Cl=0 at alpha= | -4.2808 | deg
|  |  |  | @ Cl=0.1, Cd= | 0.005676
|  |  |  | @ Cl=0.4, Cd= | 0.0050945
|  |  |  | @ Cl=0.6, Cd= | 0.0059064
alpha (deg) | Cl | Cd | Cm | Cl/Cd
-20 | -1.5099 | 0.05437 | -0.0933 | -27.7708
-19.5 | -1.5204 | 0.04689 | -0.0958 | -32.4248
-19 | -1.5202 | 0.0409 | -0.097 | -37.1687
-18.5 | -1.5148 | 0.03619 | -0.0967 | -41.8569
-18 | -1.5022 | 0.03207 | -0.0963 | -46.8413
-17.5 | -1.4847 | 0.0286 | -0.0953 | -51.9126
-17 | -1.4613 | 0.02569 | -0.0941 | -56.8821
-16.5 | -1.4332 | 0.02318 | -0.0927 | -61.8292
-16 | -1.4012 | 0.02097 | -0.0913 | -66.8193
-15.5 | -1.3652 | 0.01906 | -0.0899 | -71.6264
-15 | -1.3265 | 0.01735 | -0.0886 | -76.4553
-14.5 | -1.2857 | 0.01588 | -0.0871 | -80.9635
-14 | -1.244 | 0.01459 | -0.0856 | -85.2639
-13 | -1.1287 | 0.01255 | -0.0871 | -89.9363
-12.5 | -1.0687 | 0.01184 | -0.0875 | -90.2618
-12 | -1.0073 | 0.01123 | -0.0879 | -89.6972
-11.5 | -0.9453 | 0.01056 | -0.0886 | -89.517
-11 | -0.8821 | 0.00998 | -0.0893 | -88.3868
-10.5 | -0.8182 | 0.00949 | -0.0902 | -86.2171
-10 | -0.7537 | 0.00906 | -0.0912 | -83.1898
-9.5 | -0.6887 | 0.00866 | -0.0924 | -79.5266
-9 | -0.6234 | 0.00831 | -0.0936 | -75.0181
-8.5 | -0.5579 | 0.00799 | -0.0948 | -69.8248
-8 | -0.4922 | 0.00767 | -0.0962 | -64.1721
-7.5 | -0.4263 | 0.00736 | -0.0977 | -57.9212
-7 | -0.3603 | 0.0071 | -0.0992 | -50.7465
-6.5 | -0.2942 | 0.00686 | -0.1008 | -42.8863
-6 | -0.2282 | 0.00664 | -0.1024 | -34.3675
-5.5 | -0.162 | 0.00643 | -0.104 | -25.1944
-5 | -0.0957 | 0.00621 | -0.1057 | -15.4106
-4.5 | -0.0292 | 0.006 | -0.1075 | -4.8667
-4 | 0.0374 | 0.00579 | -0.1094 | 6.4594
-3.5 | 0.1033 | 0.00567 | -0.1111 | 18.2187
-3 | 0.1708 | 0.00542 | -0.1133 | 31.5129
-2.5 | 0.2374 | 0.00529 | -0.1153 | 44.8771
-2 | 0.3063 | 0.00498 | -0.118 | 61.506
-1.5 | 0.3731 | 0.00495 | -0.1203 | 75.3737
-1 | 0.4364 | 0.00529 | -0.1219 | 82.4953
-0.5 | 0.4989 | 0.00566 | -0.1232 | 88.1449
0 | 0.5643 | 0.00577 | -0.1253 | 97.799
0.5 | 0.6271 | 0.00601 | -0.1265 | 104.3428
1 | 0.6891 | 0.00628 | -0.1274 | 109.7293
1.5 | 0.7504 | 0.00657 | -0.1282 | 114.2161
2 | 0.8105 | 0.00694 | -0.1286 | 116.7867
2.5 | 0.8714 | 0.00721 | -0.1292 | 120.8599
3 | 0.9319 | 0.00749 | -0.1296 | 124.4192
3.5 | 0.9917 | 0.0078 | -0.1299 | 127.141
4 | 1.0508 | 0.00814 | -0.13 | 129.0909
4.5 | 1.1101 | 0.00845 | -0.1301 | 131.3728
5 | 1.1683 | 0.00879 | -0.13 | 132.9124
5.5 | 1.226 | 0.00914 | -0.1297 | 134.1357
6 | 1.2827 | 0.00952 | -0.1292 | 134.7374
6.5 | 1.3395 | 0.00986 | -0.1286 | 135.8519
7 | 1.3942 | 0.01028 | -0.1277 | 135.6226
7.5 | 1.4486 | 0.01065 | -0.1266 | 136.0188
8 | 1.4995 | 0.01112 | -0.1248 | 134.8471
8.5 | 1.5492 | 0.01157 | -0.1228 | 133.898
9 | 1.5882 | 0.01217 | -0.1187 | 130.5012
9.5 | 1.6288 | 0.01285 | -0.115 | 126.7549
10 | 1.6685 | 0.01372 | -0.1115 | 121.6108
10.5 | 1.707 | 0.01475 | -0.1079 | 115.7288
11 | 1.744 | 0.01592 | -0.1043 | 109.5477
11.5 | 1.7803 | 0.01721 | -0.1008 | 103.4457
12 | 1.8165 | 0.01856 | -0.0974 | 97.8718
12.5 | 1.8523 | 0.02002 | -0.0941 | 92.5225
13 | 1.8866 | 0.0216 | -0.0907 | 87.3426
13.5 | 1.9177 | 0.02343 | -0.0872 | 81.8481
14 | 1.9509 | 0.0252 | -0.084 | 77.4167
14.5 | 1.9806 | 0.02721 | -0.0806 | 72.7894
15 | 2.0071 | 0.02955 | -0.0771 | 67.9222
15.5 | 2.034 | 0.03197 | -0.0739 | 63.6221
16 | 2.0594 | 0.03459 | -0.0707 | 59.5374
16.5 | 2.0815 | 0.03757 | -0.0676 | 55.4032
17 | 2.0997 | 0.04093 | -0.0644 | 51.2998
17.5 | 2.1156 | 0.04464 | -0.0615 | 47.3925
18 | 2.132 | 0.04846 | -0.0589 | 43.995
19 | 2.1568 | 0.05711 | -0.0544 | 37.7657
19.5 | 2.1635 | 0.06219 | -0.0525 | 34.7886
20 | 2.1658 | 0.0678 | -0.051 | 31.944

## 119. Re 12M Mach 0.50 (1)
BIGFOIL.COM POLAR EXPORT
NASA LS(1)-0417
LS(1)-0417 (GA(W)-1) |  |  |  | Cl Max: | 1.618 | at alpha= | 8 | deg
JavaFoil+Calcfoil stall+Eppler ext transition |  |  |  | L/D Max: | 74.599 | at alpha= | 6 | deg
Re: | 12000000 |  |  | Cd Min: | 0.01185 | at alpha= | -3 | deg
Mach: | 0.5 |  |  | Cl=0 at alpha= | -4.7929 | deg
|  |  |  | @ Cl=0.1, Cd= | 0.014159
|  |  |  | @ Cl=0.4, Cd= | 0.012243
|  |  |  | @ Cl=0.6, Cd= | 0.012908
alpha (deg) | Cl | Cd | Cm | Cl/Cd
-20 | -0.871 | 0.17077 | -0.055 | -5.1
-19.5 | -0.842 | 0.16646 | -0.055 | -5.058
-19 | -0.819 | 0.14816 | -0.059 | -5.529
-18.5 | -0.796 | 0.12991 | -0.063 | -6.126
-18 | -0.763 | 0.12976 | -0.061 | -5.879
-17.5 | -0.742 | 0.11432 | -0.066 | -6.487
-17 | -0.722 | 0.09962 | -0.071 | -7.247
-16.5 | -0.741 | 0.05476 | -0.087 | -13.527
-16 | -0.645 | 0.11945 | -0.059 | -5.396
-15.5 | -0.615 | 0.11531 | -0.058 | -5.332
-15 | -0.585 | 0.10892 | -0.057 | -5.375
-14.5 | -0.557 | 0.11192 | -0.058 | -4.978
-14 | -0.532 | 0.09965 | -0.064 | -5.342
-13.5 | -0.503 | 0.09515 | -0.063 | -5.284
-13 | -0.477 | 0.08681 | -0.067 | -5.49
-12.5 | -0.457 | 0.0711 | -0.078 | -6.431
-12 | -0.473 | 0.03239 | -0.101 | -14.609
-11.5 | -0.384 | 0.08581 | -0.054 | -4.478
-11 | -0.357 | 0.07732 | -0.061 | -4.623
-10.5 | -0.327 | 0.07541 | -0.053 | -4.335
-10 | -0.352 | 0.0217 | -0.11 | -16.216
-9.5 | -0.47 | 0.02004 | -0.112 | -23.458
-9 | -0.481 | 0.01806 | -0.114 | -26.609
-8.5 | -0.451 | 0.01716 | -0.115 | -26.285
-8 | -0.406 | 0.01632 | -0.117 | -24.896
-7.5 | -0.353 | 0.01565 | -0.118 | -22.549
-7 | -0.294 | 0.01483 | -0.12 | -19.828
-6.5 | -0.231 | 0.01559 | -0.121 | -14.823
-6 | -0.165 | 0.01526 | -0.122 | -10.836
-5.5 | -0.098 | 0.01494 | -0.124 | -6.537
-5 | -0.029 | 0.01452 | -0.125 | -1.978
-4.5 | 0.041 | 0.01425 | -0.126 | 2.895
-4 | 0.112 | 0.01414 | -0.128 | 7.914
-3.5 | 0.183 | 0.01206 | -0.129 | 15.17
-3 | 0.254 | 0.01185 | -0.13 | 21.455
-2.5 | 0.33 | 0.01371 | -0.133 | 24.057
-2 | 0.403 | 0.01218 | -0.135 | 33.113
-1.5 | 0.476 | 0.01225 | -0.136 | 38.816
-1 | 0.548 | 0.0127 | -0.137 | 43.143
-0.5 | 0.618 | 0.01298 | -0.138 | 47.58
0 | 0.692 | 0.01348 | -0.139 | 51.361
0.5 | 0.763 | 0.01353 | -0.14 | 56.425
1 | 0.834 | 0.01392 | -0.141 | 59.942
1.5 | 0.905 | 0.01395 | -0.142 | 64.834
2 | 0.974 | 0.01429 | -0.143 | 68.188
2.5 | 1.043 | 0.0147 | -0.144 | 70.98
3 | 1.112 | 0.01501 | -0.144 | 74.034
3.5 | 1.179 | 0.01742 | -0.145 | 67.664
4 | 1.245 | 0.01796 | -0.146 | 69.32
4.5 | 1.309 | 0.01847 | -0.147 | 70.867
5 | 1.372 | 0.01903 | -0.148 | 72.095
5.5 | 1.433 | 0.01957 | -0.149 | 73.236
6 | 1.488 | 0.01995 | -0.15 | 74.599
6.5 | 1.538 | 0.02068 | -0.151 | 74.362
7 | 1.581 | 0.02141 | -0.151 | 73.842
7.5 | 1.615 | 0.02253 | -0.152 | 71.693
8 | 1.618 | 0.02404 | -0.151 | 67.321
8.5 | 1.618 | 0.02556 | -0.151 | 63.293
9 | 1.587 | 0.0275 | -0.151 | 57.715
9.5 | 1.498 | 0.03027 | -0.151 | 49.48
10 | 0.992 | 0.03927 | -0.146 | 25.262
10.5 | 0.94 | 0.06399 | -0.126 | 14.684
11 | 0.985 | 0.05869 | -0.132 | 16.788
11.5 | 0.951 | 0.08851 | -0.106 | 10.75
12 | 1.017 | 0.07021 | -0.124 | 14.484
12.5 | 1.108 | 0.05485 | -0.141 | 20.203
13 | 1.045 | 0.09455 | -0.112 | 11.053

## 120. Re 12M Mach 0.50 (2)
BIGFOIL.COM POLAR EXPORT
NASA LS(1)-0417
LS(1)-0417 (GA(W)-1) |  |  |  | Cl Max: | 1.969 | at alpha= | 12.5 | deg
XFOIL ncrit=9 |  |  |  | L/D Max: | 124.106 | at alpha= | 4 | deg
Re: | 12000000 |  |  | Cd Min: | 0.08121 | at alpha= | 14.5 | deg
Mach: | 0.5 |  |  | Cl=0 at alpha= | -99 | deg
|  |  |  | @ Cl=0.1, Cd= | 0.00602
|  |  |  | @ Cl=0.4, Cd= | 0.00602
|  |  |  | @ Cl=0.6, Cd= | 0.00602
alpha (deg) | Cl | Cd | Cm | Cl/Cd
0 | 0.6407 | 0.00602 | -0.139 | 106.4286
0.5 | 0.7108 | 0.0064 | -0.1397 | 111.0625
1.5 | 0.8472 | 0.00725 | -0.1397 | 116.8552
2 | 0.9149 | 0.00765 | -0.1393 | 119.5948
2.5 | 0.9821 | 0.00805 | -0.1386 | 122
3 | 1.0483 | 0.00846 | -0.1377 | 123.9125
3.5 | 1.1112 | 0.00896 | -0.1359 | 124.0179
4 | 1.1728 | 0.00945 | -0.1336 | 124.1058
4.5 | 1.232 | 0.00996 | -0.1307 | 123.6948
5 | 1.2815 | 0.01051 | -0.1258 | 121.9315
5.5 | 1.3347 | 0.01129 | -0.1217 | 118.2197
6 | 1.3907 | 0.0121 | -0.1181 | 114.9339
6.5 | 1.445 | 0.0131 | -0.1141 | 110.3053
7 | 1.5017 | 0.01411 | -0.1104 | 106.4281
7.5 | 1.5552 | 0.01536 | -0.1062 | 101.25
8 | 1.6105 | 0.01664 | -0.1022 | 96.7849
8.5 | 1.6619 | 0.0182 | -0.0976 | 91.3132
9 | 1.7114 | 0.01995 | -0.0927 | 85.7845
9.5 | 1.7557 | 0.02205 | -0.0872 | 79.6236
10 | 1.7981 | 0.02434 | -0.0816 | 73.8743
10.5 | 1.8427 | 0.0267 | -0.076 | 69.015
11 | 1.885 | 0.02935 | -0.0703 | 64.2249
11.5 | 1.9271 | 0.03224 | -0.0644 | 59.7736
12 | 1.9606 | 0.03581 | -0.0579 | 54.7501
12.5 | 1.969 | 0.04121 | -0.0506 | 47.7797
13 | 1.9159 | 0.05113 | -0.0433 | 37.4712
13.5 | 1.8749 | 0.06094 | -0.0395 | 30.7663
14 | 1.8415 | 0.0709 | -0.0378 | 25.9732
14.5 | 1.8117 | 0.08121 | -0.0381 | 22.3088

## 121. Re 14M Mach 0.00 (1)
BIGFOIL.COM POLAR EXPORT
NASA LS(1)-0417
LS(1)-0417 (GA(W)-1) |  |  |  | Cl Max: | 1.955 | at alpha= | 15.5 | deg
JavaFoil+Calcfoil stall+Eppler ext transition |  |  |  | L/D Max: | 94.006 | at alpha= | 8 | deg
Re: | 14000000 |  |  | Cd Min: | 0.01038 | at alpha= | -1 | deg
Mach: | 0 |  |  | Cl=0 at alpha= | -4.7937 | deg
|  |  |  | @ Cl=0.1, Cd= | 0.011519
|  |  |  | @ Cl=0.4, Cd= | 0.010609
|  |  |  | @ Cl=0.6, Cd= | 0.01064
alpha (deg) | Cl | Cd | Cm | Cl/Cd
-20 | -0.974 | 0.06556 | -0.068 | -14.85
-19.5 | -1.002 | 0.04843 | -0.072 | -20.69
-19 | -1.007 | 0.04392 | -0.074 | -22.937
-18.5 | -1.011 | 0.03979 | -0.075 | -25.396
-18 | -1.01 | 0.03661 | -0.077 | -27.595
-17.5 | -1.004 | 0.03548 | -0.078 | -28.285
-17 | -0.999 | 0.03229 | -0.08 | -30.934
-16.5 | -0.991 | 0.02961 | -0.081 | -33.474
-16 | -0.979 | 0.02755 | -0.083 | -35.548
-15.5 | -0.962 | 0.02633 | -0.084 | -36.546
-15 | -0.943 | 0.02488 | -0.085 | -37.909
-14.5 | -0.922 | 0.02339 | -0.086 | -39.41
-14 | -0.899 | 0.02145 | -0.088 | -41.914
-13.5 | -0.87 | 0.02052 | -0.089 | -42.393
-13 | -0.838 | 0.01979 | -0.09 | -42.327
-12.5 | -0.803 | 0.01883 | -0.092 | -42.654
-12 | -0.765 | 0.01816 | -0.093 | -42.155
-11.5 | -0.725 | 0.01743 | -0.094 | -41.61
-11 | -0.682 | 0.01681 | -0.095 | -40.59
-10.5 | -0.638 | 0.01601 | -0.097 | -39.811
-10 | -0.59 | 0.01547 | -0.098 | -38.129
-9.5 | -0.54 | 0.01506 | -0.099 | -35.846
-9 | -0.488 | 0.01451 | -0.1 | -33.65
-8.5 | -0.435 | 0.01412 | -0.102 | -30.803
-8 | -0.38 | 0.01372 | -0.103 | -27.679
-7.5 | -0.323 | 0.01335 | -0.104 | -24.198
-7 | -0.265 | 0.01304 | -0.105 | -20.36
-6.5 | -0.207 | 0.01266 | -0.107 | -16.365
-6 | -0.148 | 0.01234 | -0.108 | -11.999
-5.5 | -0.087 | 0.01152 | -0.11 | -7.577
-5 | -0.026 | 0.01135 | -0.111 | -2.25
-4.5 | 0.037 | 0.01166 | -0.112 | 3.136
-4 | 0.099 | 0.01152 | -0.113 | 8.584
-3.5 | 0.161 | 0.01145 | -0.114 | 14.095
-3 | 0.224 | 0.01357 | -0.115 | 16.499
-2.5 | 0.287 | 0.01333 | -0.116 | 21.526
-2 | 0.35 | 0.01048 | -0.117 | 33.365
-1.5 | 0.412 | 0.01064 | -0.117 | 38.725
-1 | 0.475 | 0.01038 | -0.118 | 45.719
-0.5 | 0.536 | 0.01066 | -0.119 | 50.237
0 | 0.6 | 0.01064 | -0.12 | 56.397
0.5 | 0.662 | 0.01317 | -0.121 | 50.303
1 | 0.724 | 0.01322 | -0.122 | 54.786
1.5 | 0.786 | 0.01325 | -0.123 | 59.323
2 | 0.847 | 0.01335 | -0.124 | 63.453
2.5 | 0.908 | 0.01356 | -0.124 | 66.955
3 | 0.969 | 0.01467 | -0.125 | 66.041
3.5 | 1.029 | 0.01496 | -0.126 | 68.774
4 | 1.089 | 0.01582 | -0.127 | 68.787
4.5 | 1.148 | 0.0156 | -0.128 | 73.564
5 | 1.207 | 0.01593 | -0.128 | 75.726
5.5 | 1.265 | 0.0163 | -0.129 | 77.588
6 | 1.321 | 0.01663 | -0.13 | 79.456
6.5 | 1.376 | 0.01696 | -0.13 | 81.142
7 | 1.43 | 0.01731 | -0.131 | 82.606
7.5 | 1.483 | 0.01601 | -0.132 | 92.604
8 | 1.534 | 0.01632 | -0.132 | 94.006
8.5 | 1.584 | 0.01691 | -0.133 | 93.677
9 | 1.632 | 0.01739 | -0.134 | 93.855
9.5 | 1.678 | 0.01789 | -0.134 | 93.794
10 | 1.723 | 0.01838 | -0.135 | 93.759
10.5 | 1.764 | 0.02121 | -0.135 | 83.196
11 | 1.802 | 0.01931 | -0.136 | 93.299
11.5 | 1.837 | 0.02238 | -0.137 | 82.083
12 | 1.869 | 0.02034 | -0.137 | 91.87
12.5 | 1.878 | 0.02358 | -0.136 | 79.65
13 | 1.9 | 0.02433 | -0.136 | 78.107
13.5 | 1.918 | 0.02521 | -0.136 | 76.076
14 | 1.933 | 0.02605 | -0.136 | 74.198
14.5 | 1.943 | 0.02732 | -0.136 | 71.119
15 | 1.951 | 0.02845 | -0.136 | 68.592
15.5 | 1.955 | 0.02989 | -0.136 | 65.413
16 | 1.955 | 0.03166 | -0.136 | 61.771
16.5 | 1.954 | 0.03317 | -0.136 | 58.92
17 | 1.949 | 0.03499 | -0.136 | 55.704
17.5 | 1.941 | 0.03692 | -0.136 | 52.587
18 | 1.931 | 0.03895 | -0.135 | 49.564
18.5 | 1.917 | 0.04127 | -0.135 | 46.453
19 | 1.901 | 0.04404 | -0.135 | 43.166
19.5 | 1.882 | 0.04709 | -0.134 | 39.973
20 | 1.862 | 0.05025 | -0.134 | 37.058

## 122. Re 14M Mach 0.00 (2)
BIGFOIL.COM POLAR EXPORT
NASA LS(1)-0417
LS(1)-0417 (GA(W)-1) |  |  |  | Cl Max: | 2.1983 | at alpha= | 20 | deg
XFOIL ncrit=9 |  |  |  | L/D Max: | 142.561 | at alpha= | 7.5 | deg
Re: | 14000000 |  |  | Cd Min: | 0.04601 | at alpha= | 20 | deg
Mach: | 0 |  |  | Cl=0 at alpha= | -4.3182 | deg
|  |  |  | @ Cl=0.1, Cd= | 0.0055643
|  |  |  | @ Cl=0.4, Cd= | 0.0054804
|  |  |  | @ Cl=0.6, Cd= | 0.0059924
alpha (deg) | Cl | Cd | Cm | Cl/Cd
-20 | -1.6398 | 0.02746 | -0.0782 | -59.716
-19.5 | -1.618 | 0.0252 | -0.0774 | -64.2063
-19 | -1.5928 | 0.0232 | -0.0766 | -68.6552
-18.5 | -1.5639 | 0.02135 | -0.076 | -73.2506
-18 | -1.5323 | 0.01969 | -0.0754 | -77.8212
-17.5 | -1.4981 | 0.0182 | -0.0749 | -82.3132
-17 | -1.4614 | 0.0169 | -0.0744 | -86.4734
-16.5 | -1.4239 | 0.01569 | -0.0738 | -90.7521
-16 | -1.3864 | 0.01462 | -0.0731 | -94.829
-15.5 | -1.3367 | 0.01368 | -0.0743 | -97.712
-15 | -1.2839 | 0.01291 | -0.0757 | -99.45
-14.5 | -1.2305 | 0.0123 | -0.0765 | -100.0407
-14 | -1.1759 | 0.01176 | -0.0774 | -99.9915
-13.5 | -1.12 | 0.01124 | -0.0784 | -99.6441
-13 | -1.0632 | 0.01076 | -0.0794 | -98.8104
-12.5 | -1.0059 | 0.01027 | -0.0805 | -97.9455
-12 | -0.9477 | 0.00981 | -0.0817 | -96.6055
-11.5 | -0.8887 | 0.00937 | -0.083 | -94.8453
-11 | -0.829 | 0.00897 | -0.0844 | -92.4192
-10.5 | -0.7689 | 0.00863 | -0.0858 | -89.0962
-10 | -0.7083 | 0.00832 | -0.0872 | -85.1322
-9.5 | -0.6472 | 0.00802 | -0.0886 | -80.6983
-9 | -0.5858 | 0.00775 | -0.0901 | -75.5871
-8.5 | -0.5241 | 0.00746 | -0.0917 | -70.2547
-8 | -0.4622 | 0.00721 | -0.0932 | -64.1054
-7.5 | -0.3999 | 0.00696 | -0.0948 | -57.4569
-7 | -0.3375 | 0.00675 | -0.0964 | -50
-6.5 | -0.2749 | 0.00654 | -0.098 | -42.0336
-6 | -0.2124 | 0.00637 | -0.0996 | -33.3438
-5.5 | -0.1494 | 0.00616 | -0.1013 | -24.2532
-5 | -0.0865 | 0.00601 | -0.1029 | -14.3927
-4.5 | -0.0229 | 0.00577 | -0.1048 | -3.9688
-4 | 0.0401 | 0.00565 | -0.1065 | 7.0973
-3.5 | 0.103 | 0.00556 | -0.1081 | 18.5252
-3 | 0.1672 | 0.00534 | -0.1102 | 31.3109
-2 | 0.2944 | 0.00519 | -0.1141 | 56.7245
-1.5 | 0.3577 | 0.00525 | -0.1162 | 68.1333
-1 | 0.4183 | 0.00558 | -0.1177 | 74.9642
-0.5 | 0.4792 | 0.00581 | -0.1191 | 82.4785
0 | 0.5421 | 0.00586 | -0.1211 | 92.5085
1 | 0.6645 | 0.00614 | -0.1239 | 108.2248
1.5 | 0.7237 | 0.00641 | -0.1247 | 112.9017
2 | 0.7823 | 0.00669 | -0.1255 | 116.9357
2.5 | 0.8411 | 0.00693 | -0.1262 | 121.3709
3 | 0.8995 | 0.00717 | -0.1269 | 125.4533
3.5 | 0.9575 | 0.00743 | -0.1274 | 128.8694
4 | 1.0148 | 0.00771 | -0.1279 | 131.6213
4.5 | 1.0716 | 0.00801 | -0.1283 | 133.7828
5 | 1.1281 | 0.00831 | -0.1286 | 135.7521
5.5 | 1.1843 | 0.00859 | -0.1289 | 137.8696
6 | 1.2396 | 0.00891 | -0.129 | 139.1246
6.5 | 1.2949 | 0.00919 | -0.1291 | 140.9032
7 | 1.3487 | 0.00955 | -0.1289 | 141.2251
7.5 | 1.4028 | 0.00984 | -0.1288 | 142.561
8 | 1.4549 | 0.01022 | -0.1284 | 142.3581
8.5 | 1.5068 | 0.01057 | -0.1279 | 142.5544
9 | 1.556 | 0.011 | -0.127 | 141.4545
9.5 | 1.604 | 0.01142 | -0.1258 | 140.4553
10 | 1.648 | 0.01196 | -0.1239 | 137.7926
10.5 | 1.6877 | 0.01257 | -0.1212 | 134.2641
11 | 1.7174 | 0.01331 | -0.1166 | 129.0308
11.5 | 1.7529 | 0.0141 | -0.1134 | 124.3191
12 | 1.7881 | 0.01499 | -0.1104 | 119.2862
12.5 | 1.8229 | 0.01596 | -0.1075 | 114.2168
13 | 1.8574 | 0.01701 | -0.1048 | 109.1946
13.5 | 1.892 | 0.01808 | -0.1023 | 104.646
14 | 1.9234 | 0.01939 | -0.0995 | 99.1955
14.5 | 1.9544 | 0.02076 | -0.0968 | 94.1426
15 | 1.9849 | 0.02218 | -0.0942 | 89.4905
15.5 | 2.0132 | 0.02379 | -0.0915 | 84.6238
16 | 2.0392 | 0.02556 | -0.0887 | 79.7809
16.5 | 2.0642 | 0.02746 | -0.086 | 75.1712
17 | 2.0887 | 0.02947 | -0.0835 | 70.8755
17.5 | 2.1112 | 0.03168 | -0.0809 | 66.6414
18 | 2.1318 | 0.03412 | -0.0784 | 62.4795
19 | 2.1671 | 0.0397 | -0.0736 | 54.5869
19.5 | 2.183 | 0.04277 | -0.0715 | 51.0404
20 | 2.1983 | 0.04601 | -0.0696 | 47.7787

## 123. Re 14M Mach 0.10 (1)
BIGFOIL.COM POLAR EXPORT
NASA LS(1)-0417
LS(1)-0417 (GA(W)-1) |  |  |  | Cl Max: | 1.939 | at alpha= | 15.5 | deg
JavaFoil+Calcfoil stall+Eppler ext transition |  |  |  | L/D Max: | 93.788 | at alpha= | 8 | deg
Re: | 14000000 |  |  | Cd Min: | 0.01036 | at alpha= | -1 | deg
Mach: | 0.1 |  |  | Cl=0 at alpha= | -4.7937 | deg
|  |  |  | @ Cl=0.1, Cd= | 0.011557
|  |  |  | @ Cl=0.4, Cd= | 0.010592
|  |  |  | @ Cl=0.6, Cd= | 0.010621
alpha (deg) | Cl | Cd | Cm | Cl/Cd
-20 | -0.92 | 0.07991 | -0.066 | -11.513
-19.5 | -0.963 | 0.05273 | -0.072 | -18.259
-19 | -0.973 | 0.04675 | -0.074 | -20.824
-18.5 | -0.98 | 0.04234 | -0.075 | -23.139
-18 | -0.984 | 0.03823 | -0.077 | -25.737
-17.5 | -0.978 | 0.03808 | -0.078 | -25.686
-17 | -0.978 | 0.03397 | -0.08 | -28.787
-16.5 | -0.974 | 0.03057 | -0.081 | -31.865
-16 | -0.965 | 0.02834 | -0.083 | -34.049
-15.5 | -0.951 | 0.02686 | -0.084 | -35.404
-15 | -0.934 | 0.02532 | -0.085 | -36.885
-14.5 | -0.914 | 0.02388 | -0.087 | -38.27
-14 | -0.892 | 0.02232 | -0.088 | -39.964
-13.5 | -0.865 | 0.02112 | -0.09 | -40.964
-13 | -0.835 | 0.01986 | -0.091 | -42.062
-12.5 | -0.801 | 0.01916 | -0.092 | -41.807
-12 | -0.764 | 0.01834 | -0.093 | -41.688
-11.5 | -0.725 | 0.01759 | -0.095 | -41.21
-11 | -0.683 | 0.01695 | -0.096 | -40.27
-10.5 | -0.638 | 0.01613 | -0.097 | -39.58
-10 | -0.591 | 0.01555 | -0.098 | -38.023
-9.5 | -0.541 | 0.01514 | -0.1 | -35.762
-9 | -0.49 | 0.01467 | -0.101 | -33.364
-8.5 | -0.436 | 0.0142 | -0.102 | -30.715
-8 | -0.381 | 0.01377 | -0.103 | -27.672
-7.5 | -0.324 | 0.01339 | -0.104 | -24.224
-7 | -0.266 | 0.01305 | -0.106 | -20.411
-6.5 | -0.208 | 0.01268 | -0.107 | -16.396
-6 | -0.149 | 0.01239 | -0.109 | -11.995
-5.5 | -0.088 | 0.01147 | -0.11 | -7.651
-5 | -0.026 | 0.01136 | -0.111 | -2.26
-4.5 | 0.037 | 0.01168 | -0.112 | 3.147
-4 | 0.099 | 0.01153 | -0.113 | 8.624
-3.5 | 0.162 | 0.01324 | -0.114 | 12.253
-3 | 0.225 | 0.01354 | -0.115 | 16.628
-2.5 | 0.288 | 0.01335 | -0.116 | 21.594
-2 | 0.351 | 0.01046 | -0.117 | 33.576
-1.5 | 0.414 | 0.01063 | -0.118 | 38.973
-1 | 0.477 | 0.01036 | -0.119 | 46.046
-0.5 | 0.538 | 0.01064 | -0.12 | 50.585
0 | 0.603 | 0.01062 | -0.121 | 56.796
0.5 | 0.666 | 0.01317 | -0.122 | 50.526
1 | 0.728 | 0.01323 | -0.122 | 55.031
1.5 | 0.79 | 0.01325 | -0.123 | 59.593
2 | 0.851 | 0.01332 | -0.124 | 63.931
2.5 | 0.912 | 0.01357 | -0.125 | 67.23
3 | 0.973 | 0.01472 | -0.126 | 66.142
3.5 | 1.034 | 0.01503 | -0.127 | 68.802
4 | 1.094 | 0.0159 | -0.127 | 68.786
4.5 | 1.153 | 0.01568 | -0.128 | 73.562
5 | 1.212 | 0.01603 | -0.129 | 75.64
5.5 | 1.271 | 0.01633 | -0.13 | 77.785
6 | 1.327 | 0.01668 | -0.13 | 79.568
6.5 | 1.382 | 0.01705 | -0.131 | 81.091
7 | 1.436 | 0.01743 | -0.132 | 82.389
7.5 | 1.489 | 0.01603 | -0.132 | 92.879
8 | 1.54 | 0.01642 | -0.133 | 93.788
8.5 | 1.59 | 0.01696 | -0.134 | 93.732
9 | 1.638 | 0.01749 | -0.134 | 93.649
9.5 | 1.684 | 0.018 | -0.135 | 93.536
10 | 1.728 | 0.01849 | -0.136 | 93.438
10.5 | 1.769 | 0.02138 | -0.136 | 82.71
11 | 1.805 | 0.01945 | -0.137 | 92.815
11.5 | 1.839 | 0.02291 | -0.137 | 80.279
12 | 1.87 | 0.02051 | -0.138 | 91.168
12.5 | 1.876 | 0.02388 | -0.137 | 78.575
13 | 1.896 | 0.02465 | -0.137 | 76.936
13.5 | 1.912 | 0.02559 | -0.137 | 74.739
14 | 1.924 | 0.02665 | -0.137 | 72.196
14.5 | 1.933 | 0.02781 | -0.137 | 69.497
15 | 1.937 | 0.0293 | -0.137 | 66.106
15.5 | 1.939 | 0.03054 | -0.137 | 63.499
16 | 1.936 | 0.03243 | -0.137 | 59.715
16.5 | 1.932 | 0.03411 | -0.137 | 56.639
17 | 1.924 | 0.03575 | -0.136 | 53.829
17.5 | 1.911 | 0.03809 | -0.136 | 50.185
18 | 1.894 | 0.04115 | -0.135 | 46.029
18.5 | 1.879 | 0.04299 | -0.135 | 43.707
19 | 1.858 | 0.04635 | -0.135 | 40.075
19.5 | 1.835 | 0.04951 | -0.134 | 37.065
20 | 1.809 | 0.053 | -0.134 | 34.134

## 124. Re 14M Mach 0.10 (2)
BIGFOIL.COM POLAR EXPORT
NASA LS(1)-0417
LS(1)-0417 (GA(W)-1) |  |  |  | Cl Max: | 2.2012 | at alpha= | 20 | deg
XFOIL ncrit=9 |  |  |  | L/D Max: | 142.248 | at alpha= | 7.5 | deg
Re: | 14000000 |  |  | Cd Min: | 0.04848 | at alpha= | 20 | deg
Mach: | 0.1 |  |  | Cl=0 at alpha= | -4.3139 | deg
|  |  |  | @ Cl=0.1, Cd= | 0.0055651
|  |  |  | @ Cl=0.4, Cd= | 0.0055153
|  |  |  | @ Cl=0.6, Cd= | 0.0059578
alpha (deg) | Cl | Cd | Cm | Cl/Cd
-20 | -1.6363 | 0.02966 | -0.0818 | -55.1686
-19.5 | -1.6167 | 0.02703 | -0.0811 | -59.8113
-19 | -1.5938 | 0.02478 | -0.08 | -64.318
-18.5 | -1.5669 | 0.02271 | -0.0793 | -68.996
-18 | -1.5368 | 0.02085 | -0.0786 | -73.7074
-17.5 | -1.5037 | 0.01919 | -0.0779 | -78.3585
-17 | -1.468 | 0.01772 | -0.0773 | -82.8442
-16.5 | -1.4303 | 0.0164 | -0.0766 | -87.2134
-16 | -1.3939 | 0.01521 | -0.0755 | -91.6437
-15.5 | -1.3493 | 0.01417 | -0.0756 | -95.2223
-15 | -1.2967 | 0.01327 | -0.077 | -97.7167
-14.5 | -1.2425 | 0.01256 | -0.078 | -98.9252
-14 | -1.1875 | 0.01198 | -0.0787 | -99.1235
-13.5 | -1.1312 | 0.01143 | -0.0796 | -98.9676
-12.5 | -1.0158 | 0.01045 | -0.0815 | -97.2057
-12 | -0.957 | 0.00995 | -0.0827 | -96.1809
-11.5 | -0.8974 | 0.00949 | -0.0839 | -94.5627
-11 | -0.8371 | 0.00908 | -0.0851 | -92.1916
-10.5 | -0.7763 | 0.00871 | -0.0864 | -89.1274
-10 | -0.7151 | 0.00838 | -0.0878 | -85.3341
-9.5 | -0.6534 | 0.00807 | -0.0892 | -80.9665
-9 | -0.5914 | 0.00779 | -0.0907 | -75.9178
-8.5 | -0.5291 | 0.00751 | -0.0922 | -70.4527
-8 | -0.4666 | 0.00725 | -0.0937 | -64.3586
-7.5 | -0.4037 | 0.00699 | -0.0953 | -57.7539
-7 | -0.3408 | 0.00678 | -0.0969 | -50.2655
-6.5 | -0.2777 | 0.00657 | -0.0985 | -42.2679
-6 | -0.2146 | 0.00638 | -0.1001 | -33.6364
-5.5 | -0.1511 | 0.00618 | -0.1018 | -24.4498
-5 | -0.0878 | 0.00602 | -0.1034 | -14.5847
-4.5 | -0.0236 | 0.00578 | -0.1053 | -4.083
-4 | 0.0398 | 0.00566 | -0.107 | 7.0318
-3.5 | 0.1032 | 0.00556 | -0.1086 | 18.5612
-3 | 0.1679 | 0.00535 | -0.1107 | 31.3832
-2.5 | 0.2314 | 0.00528 | -0.1124 | 43.8258
-2 | 0.296 | 0.00519 | -0.1147 | 57.0328
-1 | 0.4207 | 0.00558 | -0.1183 | 75.3943
-0.5 | 0.482 | 0.00582 | -0.1197 | 82.8179
0 | 0.5453 | 0.00587 | -0.1217 | 92.8961
0.5 | 0.6076 | 0.00597 | -0.1233 | 101.7755
1 | 0.6684 | 0.00615 | -0.1245 | 108.6829
1.5 | 0.7279 | 0.00643 | -0.1253 | 113.2037
2 | 0.7869 | 0.00671 | -0.126 | 117.2727
2.5 | 0.846 | 0.00695 | -0.1267 | 121.7266
3 | 0.9048 | 0.0072 | -0.1274 | 125.6667
3.5 | 0.9632 | 0.00746 | -0.1279 | 129.1153
4 | 1.0209 | 0.00775 | -0.1283 | 131.729
4.5 | 1.078 | 0.00805 | -0.1287 | 133.913
5 | 1.1348 | 0.00836 | -0.1289 | 135.7416
5.5 | 1.1914 | 0.00864 | -0.1292 | 137.8935
6 | 1.247 | 0.00897 | -0.1292 | 139.019
6.5 | 1.3026 | 0.00926 | -0.1292 | 140.6695
7 | 1.3567 | 0.00962 | -0.129 | 141.0291
7.5 | 1.4111 | 0.00992 | -0.1288 | 142.248
8 | 1.4633 | 0.01031 | -0.1282 | 141.9302
8.5 | 1.5154 | 0.01066 | -0.1276 | 142.1576
9 | 1.5642 | 0.01112 | -0.1264 | 140.6655
9.5 | 1.612 | 0.01155 | -0.1249 | 139.5671
10 | 1.6551 | 0.01211 | -0.1226 | 136.6722
10.5 | 1.6881 | 0.01277 | -0.1184 | 132.1926
11 | 1.7222 | 0.0136 | -0.1147 | 126.6324
11.5 | 1.758 | 0.01447 | -0.1115 | 121.4927
12 | 1.7944 | 0.01537 | -0.1086 | 116.7469
12.5 | 1.8288 | 0.01644 | -0.1056 | 111.2409
13 | 1.8642 | 0.01752 | -0.1029 | 106.4041
13.5 | 1.8976 | 0.01873 | -0.1001 | 101.3134
14 | 1.9288 | 0.02014 | -0.0972 | 95.7696
14.5 | 1.9614 | 0.02149 | -0.0946 | 91.2704
15 | 1.9923 | 0.02298 | -0.0919 | 86.6971
15.5 | 2.0187 | 0.0248 | -0.0889 | 81.3992
16 | 2.0435 | 0.02676 | -0.0859 | 76.364
16.5 | 2.0698 | 0.0287 | -0.0833 | 72.1185
17 | 2.0948 | 0.03078 | -0.0806 | 68.0572
17.5 | 2.1169 | 0.03313 | -0.078 | 63.8968
18 | 2.1353 | 0.0359 | -0.0753 | 59.4791
18.5 | 2.1523 | 0.03886 | -0.0728 | 55.386
19 | 2.1693 | 0.04191 | -0.0705 | 51.7609
19.5 | 2.1859 | 0.04509 | -0.0684 | 48.4786
20 | 2.2012 | 0.04848 | -0.0666 | 45.4043

## 125. Re 14M Mach 0.25 (1)
BIGFOIL.COM POLAR EXPORT
NASA LS(1)-0417
LS(1)-0417 (GA(W)-1) |  |  |  | Cl Max: | 1.857 | at alpha= | 13.5 | deg
JavaFoil+Calcfoil stall+Eppler ext transition |  |  |  | L/D Max: | 93.469 | at alpha= | 8 | deg
Re: | 14000000 |  |  | Cd Min: | 0.01028 | at alpha= | -2 | deg
Mach: | 0.25 |  |  | Cl=0 at alpha= | -4.7969 | deg
|  |  |  | @ Cl=0.1, Cd= | 0.011527
|  |  |  | @ Cl=0.4, Cd= | 0.011633
|  |  |  | @ Cl=0.6, Cd= | 0.01293
alpha (deg) | Cl | Cd | Cm | Cl/Cd
-20 | -0.565 | 0.14775 | -0.052 | -3.821
-19.5 | -0.604 | 0.13911 | -0.053 | -4.342
-19 | -0.646 | 0.1165 | -0.06 | -5.548
-18.5 | -0.68 | 0.1049 | -0.063 | -6.485
-18 | -0.719 | 0.08523 | -0.068 | -8.441
-17.5 | -0.762 | 0.06366 | -0.074 | -11.971
-17 | -0.715 | 0.12276 | -0.05 | -5.822
-16.5 | -0.824 | 0.04054 | -0.081 | -20.324
-16 | -0.841 | 0.03575 | -0.083 | -23.511
-15.5 | -0.85 | 0.03152 | -0.085 | -26.959
-15 | -0.856 | 0.02736 | -0.087 | -31.277
-14.5 | -0.849 | 0.02693 | -0.088 | -31.515
-14 | -0.841 | 0.02475 | -0.09 | -33.97
-13.5 | -0.826 | 0.02337 | -0.091 | -35.333
-13 | -0.809 | 0.02189 | -0.093 | -36.976
-12.5 | -0.783 | 0.02047 | -0.094 | -38.261
-12 | -0.754 | 0.01915 | -0.096 | -39.383
-11.5 | -0.72 | 0.01831 | -0.097 | -39.324
-11 | -0.682 | 0.01765 | -0.098 | -38.642
-10.5 | -0.64 | 0.01695 | -0.099 | -37.765
-10 | -0.595 | 0.01628 | -0.101 | -36.567
-9.5 | -0.548 | 0.01565 | -0.102 | -34.993
-9 | -0.497 | 0.01502 | -0.103 | -33.092
-8.5 | -0.444 | 0.01447 | -0.105 | -30.668
-8 | -0.388 | 0.0141 | -0.106 | -27.527
-7.5 | -0.331 | 0.01488 | -0.107 | -22.248
-7 | -0.272 | 0.0132 | -0.108 | -20.629
-6.5 | -0.212 | 0.01436 | -0.109 | -14.772
-6 | -0.151 | 0.01405 | -0.111 | -10.746
-5.5 | -0.089 | 0.01374 | -0.112 | -6.481
-5 | -0.026 | 0.01357 | -0.114 | -1.943
-4.5 | 0.038 | 0.01329 | -0.115 | 2.839
-4 | 0.102 | 0.01147 | -0.116 | 8.9
-3.5 | 0.167 | 0.01135 | -0.117 | 14.679
-3 | 0.231 | 0.01139 | -0.118 | 20.303
-2.5 | 0.296 | 0.01341 | -0.119 | 22.093
-2 | 0.361 | 0.01028 | -0.12 | 35.107
-1.5 | 0.425 | 0.0125 | -0.121 | 34.036
-1 | 0.49 | 0.01233 | -0.122 | 39.739
-0.5 | 0.553 | 0.01293 | -0.123 | 42.789
0 | 0.62 | 0.01293 | -0.124 | 47.948
0.5 | 0.684 | 0.0132 | -0.125 | 51.815
1 | 0.748 | 0.01302 | -0.126 | 57.439
1.5 | 0.811 | 0.01335 | -0.127 | 60.739
2 | 0.874 | 0.01336 | -0.128 | 65.439
2.5 | 0.937 | 0.01363 | -0.128 | 68.754
3 | 0.999 | 0.01534 | -0.129 | 65.138
3.5 | 1.061 | 0.01589 | -0.13 | 66.785
4 | 1.122 | 0.01622 | -0.131 | 69.19
4.5 | 1.183 | 0.01633 | -0.132 | 72.438
5 | 1.243 | 0.01638 | -0.132 | 75.914
5.5 | 1.303 | 0.01675 | -0.133 | 77.746
6 | 1.36 | 0.01711 | -0.134 | 79.462
6.5 | 1.415 | 0.01752 | -0.135 | 80.779
7 | 1.469 | 0.01793 | -0.135 | 81.944
7.5 | 1.521 | 0.01834 | -0.136 | 82.956
8 | 1.572 | 0.01681 | -0.137 | 93.469
8.5 | 1.62 | 0.02026 | -0.137 | 79.937
9 | 1.666 | 0.0205 | -0.138 | 81.244
9.5 | 1.709 | 0.01859 | -0.139 | 91.926
10 | 1.75 | 0.01912 | -0.139 | 91.538
10.5 | 1.786 | 0.01973 | -0.14 | 90.523
11 | 1.816 | 0.0203 | -0.14 | 89.495
11.5 | 1.822 | 0.02388 | -0.139 | 76.295
12 | 1.839 | 0.02514 | -0.139 | 73.144
12.5 | 1.85 | 0.02604 | -0.14 | 71.067
13 | 1.856 | 0.02693 | -0.14 | 68.915
13.5 | 1.857 | 0.02806 | -0.14 | 66.199
14 | 1.851 | 0.03011 | -0.139 | 61.478
14.5 | 1.838 | 0.032 | -0.139 | 57.438
15 | 1.822 | 0.03426 | -0.139 | 53.179
15.5 | 1.799 | 0.03648 | -0.139 | 49.324
16 | 1.771 | 0.03873 | -0.138 | 45.733
16.5 | 1.733 | 0.04289 | -0.137 | 40.412
17 | 1.693 | 0.04687 | -0.137 | 36.117
17.5 | 1.651 | 0.04971 | -0.136 | 33.212
18 | 1.597 | 0.05568 | -0.135 | 28.682
18.5 | 1.531 | 0.06558 | -0.132 | 23.344

## 126. Re 14M Mach 0.25 (2)
BIGFOIL.COM POLAR EXPORT
NASA LS(1)-0417
LS(1)-0417 (GA(W)-1) |  |  |  | Cl Max: | 2.1866 | at alpha= | 19.5 | deg
XFOIL ncrit=9 |  |  |  | L/D Max: | 139.86 | at alpha= | 7 | deg
Re: | 14000000 |  |  | Cd Min: | 0.06585 | at alpha= | 20 | deg
Mach: | 0.25 |  |  | Cl=0 at alpha= | -4.2868 | deg
|  |  |  | @ Cl=0.1, Cd= | 0.0056062
|  |  |  | @ Cl=0.4, Cd= | 0.0053548
|  |  |  | @ Cl=0.6, Cd= | 0.0059914
alpha (deg) | Cl | Cd | Cm | Cl/Cd
-20 | -1.5473 | 0.05057 | -0.0952 | -30.5972
-19.5 | -1.555 | 0.04362 | -0.0971 | -35.6488
-19 | -1.5537 | 0.03837 | -0.0972 | -40.4926
-18.5 | -1.5451 | 0.03379 | -0.097 | -45.7265
-18 | -1.5289 | 0.03008 | -0.0962 | -50.8278
-17.5 | -1.509 | 0.02689 | -0.095 | -56.1175
-17 | -1.4842 | 0.02411 | -0.0937 | -61.5595
-16.5 | -1.4534 | 0.02179 | -0.0923 | -66.7003
-16 | -1.4188 | 0.01978 | -0.0908 | -71.729
-15.5 | -1.3808 | 0.01801 | -0.0894 | -76.6685
-15 | -1.3403 | 0.01646 | -0.088 | -81.4277
-14.5 | -1.3031 | 0.01505 | -0.0858 | -86.5847
-14 | -1.2512 | 0.01386 | -0.0858 | -90.2742
-13.5 | -1.1925 | 0.01281 | -0.0868 | -93.0913
-13 | -1.1326 | 0.01203 | -0.0873 | -94.148
-12.5 | -1.0717 | 0.01139 | -0.0876 | -94.0913
-12 | -1.0094 | 0.0108 | -0.0881 | -93.463
-11.5 | -0.9462 | 0.01027 | -0.0888 | -92.1324
-11 | -0.8828 | 0.00971 | -0.0896 | -90.9166
-10.5 | -0.8186 | 0.00923 | -0.0905 | -88.6891
-10 | -0.7537 | 0.00879 | -0.0915 | -85.7452
-9.5 | -0.6885 | 0.0084 | -0.0927 | -81.9643
-9 | -0.623 | 0.00807 | -0.0939 | -77.1995
-8.5 | -0.5574 | 0.00778 | -0.0952 | -71.6452
-8 | -0.4915 | 0.00748 | -0.0966 | -65.7086
-7.5 | -0.4254 | 0.00717 | -0.0981 | -59.3305
-7 | -0.3594 | 0.00692 | -0.0996 | -51.9364
-6.5 | -0.2934 | 0.00672 | -0.1011 | -43.6607
-6 | -0.2271 | 0.00648 | -0.1027 | -35.0463
-5.5 | -0.1609 | 0.00627 | -0.1043 | -25.6619
-5 | -0.0948 | 0.0061 | -0.106 | -15.541
-4.5 | -0.0284 | 0.00589 | -0.1078 | -4.8217
-4 | 0.0382 | 0.0057 | -0.1097 | 6.7018
-3.5 | 0.1041 | 0.0056 | -0.1113 | 18.5893
-3 | 0.1712 | 0.00539 | -0.1135 | 31.7625
-2.5 | 0.2375 | 0.00529 | -0.1154 | 44.896
-2 | 0.3047 | 0.00517 | -0.1177 | 58.9362
-1.5 | 0.371 | 0.00521 | -0.12 | 71.2092
-0.5 | 0.4972 | 0.00584 | -0.1229 | 85.137
0 | 0.5626 | 0.00591 | -0.1249 | 95.1946
0.5 | 0.6269 | 0.00605 | -0.1265 | 103.6198
1 | 0.6899 | 0.00622 | -0.1276 | 110.9164
1.5 | 0.751 | 0.00655 | -0.1283 | 114.6565
2 | 0.8122 | 0.00683 | -0.129 | 118.9165
2.5 | 0.8733 | 0.00708 | -0.1295 | 123.3475
3 | 0.9341 | 0.00735 | -0.13 | 127.0884
3.5 | 0.9939 | 0.00767 | -0.1303 | 129.5828
4 | 1.0533 | 0.00799 | -0.1305 | 131.8273
4.5 | 1.1125 | 0.00831 | -0.1306 | 133.8748
5 | 1.1712 | 0.00863 | -0.1305 | 135.7126
5.5 | 1.2297 | 0.00895 | -0.1304 | 137.3966
6 | 1.2874 | 0.00928 | -0.1301 | 138.7284
6.5 | 1.3439 | 0.00965 | -0.1295 | 139.2642
7 | 1.4 | 0.01001 | -0.1287 | 139.8601
7.5 | 1.4542 | 0.01041 | -0.1276 | 139.6926
8 | 1.5068 | 0.01083 | -0.1261 | 139.132
8.5 | 1.557 | 0.0113 | -0.1242 | 137.7876
9 | 1.6034 | 0.01182 | -0.1215 | 135.6514
9.5 | 1.6376 | 0.01254 | -0.1165 | 130.5901
10 | 1.6765 | 0.0134 | -0.1127 | 125.1119
10.5 | 1.7143 | 0.01442 | -0.109 | 118.8835
11 | 1.7521 | 0.01552 | -0.1054 | 112.893
11.5 | 1.7904 | 0.01669 | -0.1021 | 107.2738
12 | 1.8263 | 0.01802 | -0.0986 | 101.3485
12.5 | 1.8636 | 0.01936 | -0.0954 | 96.2603
13 | 1.8974 | 0.02096 | -0.0919 | 90.5248
13.5 | 1.9326 | 0.02251 | -0.0887 | 85.8552
14 | 1.9651 | 0.02429 | -0.0853 | 80.9016
14.5 | 1.9929 | 0.0264 | -0.0817 | 75.4886
15 | 2.0217 | 0.02857 | -0.0783 | 70.763
15.5 | 2.0497 | 0.03088 | -0.0751 | 66.3763
16 | 2.0749 | 0.03346 | -0.0718 | 62.0114
16.5 | 2.0967 | 0.03641 | -0.0685 | 57.5858
17 | 2.1169 | 0.03958 | -0.0654 | 53.4841
17.5 | 2.1378 | 0.04279 | -0.0625 | 49.9603
18 | 2.1559 | 0.04639 | -0.0598 | 46.4734
18.5 | 2.1707 | 0.05039 | -0.0573 | 43.078
19.5 | 2.1866 | 0.06 | -0.0529 | 36.4433
20 | 2.1861 | 0.06585 | -0.0512 | 33.1982

## 127. Re 14M Mach 0.50 (1)
BIGFOIL.COM POLAR EXPORT
NASA LS(1)-0417
LS(1)-0417 (GA(W)-1) |  |  |  | Cl Max: | 1.62 | at alpha= | 8 | deg
JavaFoil+Calcfoil stall+Eppler ext transition |  |  |  | L/D Max: | 75.935 | at alpha= | 6 | deg
Re: | 14000000 |  |  | Cd Min: | 0.01264 | at alpha= | -2 | deg
Mach: | 0.5 |  |  | Cl=0 at alpha= | -4.7929 | deg
|  |  |  | @ Cl=0.1, Cd= | 0.014108
|  |  |  | @ Cl=0.4, Cd= | 0.012675
|  |  |  | @ Cl=0.6, Cd= | 0.013298
alpha (deg) | Cl | Cd | Cm | Cl/Cd
-20 | -0.871 | 0.1808 | -0.055 | -4.818
-19.5 | -0.842 | 0.17582 | -0.055 | -4.788
-19 | -0.816 | 0.15839 | -0.057 | -5.154
-18.5 | -0.8 | 0.12502 | -0.065 | -6.399
-18 | -0.766 | 0.12443 | -0.063 | -6.158
-17.5 | -0.752 | 0.10231 | -0.071 | -7.354
-17 | -0.741 | 0.08104 | -0.078 | -9.144
-16.5 | -0.758 | 0.04364 | -0.09 | -17.374
-16 | -0.645 | 0.11783 | -0.06 | -5.476
-15.5 | -0.616 | 0.11313 | -0.06 | -5.448
-15 | -0.586 | 0.10843 | -0.057 | -5.401
-14.5 | -0.557 | 0.11242 | -0.058 | -4.957
-14 | -0.534 | 0.09688 | -0.065 | -5.51
-13.5 | -0.504 | 0.09339 | -0.064 | -5.394
-13 | -0.478 | 0.08422 | -0.069 | -5.68
-12.5 | -0.468 | 0.06014 | -0.085 | -7.782
-12 | -0.476 | 0.02944 | -0.102 | -16.174
-11.5 | -0.385 | 0.08362 | -0.055 | -4.599
-11 | -0.358 | 0.0775 | -0.062 | -4.615
-10.5 | -0.327 | 0.0752 | -0.054 | -4.349
-10 | -0.352 | 0.02125 | -0.11 | -16.575
-9.5 | -0.471 | 0.01953 | -0.112 | -24.12
-9 | -0.481 | 0.01775 | -0.114 | -27.086
-8.5 | -0.452 | 0.01687 | -0.115 | -26.761
-8 | -0.407 | 0.01596 | -0.117 | -25.503
-7.5 | -0.353 | 0.01534 | -0.118 | -23.024
-7 | -0.294 | 0.01468 | -0.12 | -20.04
-6.5 | -0.231 | 0.01404 | -0.121 | -16.481
-6 | -0.166 | 0.01507 | -0.122 | -10.985
-5.5 | -0.098 | 0.01474 | -0.124 | -6.63
-5 | -0.029 | 0.01449 | -0.125 | -1.984
-4.5 | 0.041 | 0.01439 | -0.126 | 2.867
-4 | 0.112 | 0.01405 | -0.128 | 7.971
-3.5 | 0.183 | 0.01382 | -0.129 | 13.251
-3 | 0.255 | 0.01433 | -0.13 | 17.771
-2.5 | 0.328 | 0.01352 | -0.132 | 24.236
-2 | 0.403 | 0.01264 | -0.134 | 31.909
-1.5 | 0.476 | 0.01294 | -0.136 | 36.758
-1 | 0.548 | 0.01283 | -0.137 | 42.692
-0.5 | 0.618 | 0.01346 | -0.138 | 45.901
0 | 0.692 | 0.01375 | -0.139 | 50.354
0.5 | 0.763 | 0.01387 | -0.14 | 55.027
1 | 0.834 | 0.01392 | -0.141 | 59.948
1.5 | 0.905 | 0.01401 | -0.142 | 64.576
2 | 0.974 | 0.01425 | -0.143 | 68.366
2.5 | 1.043 | 0.0146 | -0.144 | 71.469
3 | 1.112 | 0.01484 | -0.144 | 74.884
3.5 | 1.179 | 0.01719 | -0.145 | 68.587
4 | 1.245 | 0.0179 | -0.146 | 69.532
4.5 | 1.309 | 0.01842 | -0.147 | 71.083
5 | 1.372 | 0.01873 | -0.148 | 73.257
5.5 | 1.433 | 0.01928 | -0.149 | 74.314
6 | 1.488 | 0.0196 | -0.15 | 75.935
6.5 | 1.538 | 0.02029 | -0.151 | 75.781
7 | 1.581 | 0.02106 | -0.151 | 75.07
7.5 | 1.615 | 0.02234 | -0.152 | 72.295
8 | 1.62 | 0.02362 | -0.151 | 68.581
8.5 | 1.619 | 0.02521 | -0.151 | 64.245
9 | 1.589 | 0.02692 | -0.151 | 59.051
9.5 | 1.499 | 0.02967 | -0.151 | 50.532
10 | 0.995 | 0.03769 | -0.147 | 26.411
10.5 | 0.969 | 0.05451 | -0.135 | 17.786
11 | 1.034 | 0.04549 | -0.143 | 22.728
11.5 | 0.955 | 0.08568 | -0.108 | 11.148
12 | 1.107 | 0.04374 | -0.146 | 25.3
12.5 | 1.135 | 0.04705 | -0.146 | 24.124
13 | 1.027 | 0.11113 | -0.101 | 9.243

## 128. Re 14M Mach 0.50 (2)
BIGFOIL.COM POLAR EXPORT
NASA LS(1)-0417
LS(1)-0417 (GA(W)-1) |  |  |  | Cl Max: | 1.9824 | at alpha= | 12 | deg
XFOIL ncrit=9 |  |  |  | L/D Max: | 128.326 | at alpha= | 4 | deg
Re: | 14000000 |  |  | Cd Min: | 0.04054 | at alpha= | 12.5 | deg
Mach: | 0.5 |  |  | Cl=0 at alpha= | -99 | deg
|  |  |  | @ Cl=0.1, Cd= | 0.00616
|  |  |  | @ Cl=0.4, Cd= | 0.00616
|  |  |  | @ Cl=0.6, Cd= | 0.00616
alpha (deg) | Cl | Cd | Cm | Cl/Cd
0 | 0.6384 | 0.00616 | -0.1384 | 103.6364
0.5 | 0.711 | 0.0064 | -0.1397 | 111.0938
1 | 0.7816 | 0.00671 | -0.1403 | 116.4829
1.5 | 0.8497 | 0.00714 | -0.1402 | 119.0056
2 | 0.9184 | 0.00749 | -0.14 | 122.6168
2.5 | 0.9866 | 0.00786 | -0.1395 | 125.5216
3 | 1.0519 | 0.00833 | -0.1383 | 126.2785
3.5 | 1.1172 | 0.00875 | -0.1369 | 127.68
4 | 1.1806 | 0.0092 | -0.135 | 128.3261
4.5 | 1.2413 | 0.00969 | -0.1323 | 128.1011
5 | 1.2928 | 0.01021 | -0.1277 | 126.621
5.5 | 1.346 | 0.0109 | -0.1234 | 123.4862
6 | 1.4008 | 0.01173 | -0.1195 | 119.4203
6.5 | 1.457 | 0.01261 | -0.1157 | 115.5432
7 | 1.513 | 0.01363 | -0.1118 | 111.0051
7.5 | 1.5673 | 0.01482 | -0.1076 | 105.7557
8 | 1.6228 | 0.01607 | -0.1035 | 100.9832
8.5 | 1.6753 | 0.01756 | -0.0989 | 95.4043
9 | 1.7239 | 0.01933 | -0.0938 | 89.1826
9.5 | 1.7679 | 0.02144 | -0.0883 | 82.458
10 | 1.8127 | 0.02359 | -0.0827 | 76.8419
10.5 | 1.858 | 0.02589 | -0.077 | 71.7652
11 | 1.9039 | 0.02831 | -0.0713 | 67.2519
11.5 | 1.9477 | 0.03106 | -0.0653 | 62.7077
12 | 1.9824 | 0.03456 | -0.0587 | 57.3611
12.5 | 1.9812 | 0.04054 | -0.0507 | 48.8703

## 129. Re 16M Mach 0.00 (1)
BIGFOIL.COM POLAR EXPORT
NASA LS(1)-0417
LS(1)-0417 (GA(W)-1) |  |  |  | Cl Max: | 1.957 | at alpha= | 15.5 | deg
JavaFoil+Calcfoil stall+Eppler ext transition |  |  |  | L/D Max: | 94.919 | at alpha= | 9.5 | deg
Re: | 16000000 |  |  | Cd Min: | 0.01039 | at alpha= | -0.5 | deg
Mach: | 0 |  |  | Cl=0 at alpha= | -4.7937 | deg
|  |  |  | @ Cl=0.1, Cd= | 0.011572
|  |  |  | @ Cl=0.4, Cd= | 0.010708
|  |  |  | @ Cl=0.6, Cd= | 0.01071
alpha (deg) | Cl | Cd | Cm | Cl/Cd
-20 | -0.979 | 0.0616 | -0.069 | -15.892
-19.5 | -1.005 | 0.04641 | -0.073 | -21.655
-19 | -1.01 | 0.04245 | -0.074 | -23.782
-18.5 | -1.012 | 0.03891 | -0.076 | -26.011
-18 | -1.012 | 0.03584 | -0.077 | -28.225
-17.5 | -1.004 | 0.03517 | -0.078 | -28.548
-17 | -1.001 | 0.03136 | -0.08 | -31.904
-16.5 | -0.993 | 0.02882 | -0.081 | -34.439
-16 | -0.98 | 0.02692 | -0.083 | -36.429
-15.5 | -0.964 | 0.02545 | -0.084 | -37.88
-15 | -0.944 | 0.02441 | -0.085 | -38.665
-14.5 | -0.923 | 0.02284 | -0.087 | -40.43
-14 | -0.899 | 0.02123 | -0.088 | -42.364
-13.5 | -0.87 | 0.02031 | -0.089 | -42.852
-13 | -0.838 | 0.01967 | -0.09 | -42.599
-12.5 | -0.804 | 0.01859 | -0.092 | -43.218
-12 | -0.766 | 0.01771 | -0.093 | -43.288
-11.5 | -0.726 | 0.01704 | -0.094 | -42.616
-11 | -0.683 | 0.0165 | -0.096 | -41.389
-10.5 | -0.638 | 0.01575 | -0.097 | -40.537
-10 | -0.59 | 0.01537 | -0.098 | -38.407
-9.5 | -0.541 | 0.01476 | -0.099 | -36.632
-9 | -0.489 | 0.0144 | -0.1 | -33.92
-8.5 | -0.435 | 0.01394 | -0.102 | -31.219
-8 | -0.38 | 0.01357 | -0.103 | -28.005
-7.5 | -0.323 | 0.01326 | -0.104 | -24.384
-7 | -0.266 | 0.01287 | -0.105 | -20.67
-6.5 | -0.208 | 0.01255 | -0.107 | -16.551
-6 | -0.149 | 0.01226 | -0.109 | -12.117
-5.5 | -0.087 | 0.01144 | -0.11 | -7.632
-5 | -0.026 | 0.01131 | -0.111 | -2.258
-4.5 | 0.037 | 0.01175 | -0.112 | 3.112
-4 | 0.099 | 0.01154 | -0.113 | 8.572
-3.5 | 0.161 | 0.01351 | -0.114 | 11.946
-3 | 0.224 | 0.01361 | -0.115 | 16.46
-2.5 | 0.287 | 0.01104 | -0.116 | 25.989
-2 | 0.35 | 0.01074 | -0.117 | 32.536
-1.5 | 0.412 | 0.0107 | -0.117 | 38.508
-1 | 0.475 | 0.01043 | -0.118 | 45.521
-0.5 | 0.536 | 0.01039 | -0.119 | 51.571
0 | 0.6 | 0.01071 | -0.12 | 56.045
0.5 | 0.662 | 0.01072 | -0.121 | 61.767
1 | 0.724 | 0.01041 | -0.122 | 69.581
1.5 | 0.786 | 0.01325 | -0.123 | 59.324
2 | 0.847 | 0.01319 | -0.124 | 64.225
2.5 | 0.908 | 0.01352 | -0.124 | 67.179
3 | 0.969 | 0.01453 | -0.125 | 66.684
3.5 | 1.029 | 0.01483 | -0.126 | 69.39
4 | 1.089 | 0.01515 | -0.127 | 71.856
4.5 | 1.148 | 0.01543 | -0.128 | 74.379
5 | 1.207 | 0.01625 | -0.128 | 74.271
5.5 | 1.265 | 0.01611 | -0.129 | 78.49
6 | 1.321 | 0.01644 | -0.13 | 80.356
6.5 | 1.376 | 0.01677 | -0.13 | 82.075
7 | 1.43 | 0.0171 | -0.131 | 83.644
7.5 | 1.483 | 0.01581 | -0.132 | 93.8
8 | 1.534 | 0.01802 | -0.132 | 85.142
8.5 | 1.584 | 0.01872 | -0.133 | 84.606
9 | 1.632 | 0.01725 | -0.134 | 94.624
9.5 | 1.678 | 0.01768 | -0.134 | 94.919
10 | 1.723 | 0.02038 | -0.135 | 84.536
10.5 | 1.764 | 0.0186 | -0.135 | 94.848
11 | 1.802 | 0.01908 | -0.136 | 94.447
11.5 | 1.837 | 0.01956 | -0.137 | 93.9
12 | 1.869 | 0.02276 | -0.137 | 82.105
12.5 | 1.898 | 0.02328 | -0.138 | 81.548
13 | 1.902 | 0.02397 | -0.136 | 79.334
13.5 | 1.92 | 0.02485 | -0.136 | 77.264
14 | 1.934 | 0.02581 | -0.136 | 74.918
14.5 | 1.945 | 0.02683 | -0.137 | 72.52
15 | 1.953 | 0.02812 | -0.137 | 69.451
15.5 | 1.957 | 0.02934 | -0.136 | 66.703
16 | 1.957 | 0.0312 | -0.136 | 62.738
16.5 | 1.957 | 0.03237 | -0.136 | 60.462
17 | 1.95 | 0.03462 | -0.136 | 56.315
17.5 | 1.944 | 0.03603 | -0.136 | 53.965
18 | 1.934 | 0.03788 | -0.136 | 51.056
18.5 | 1.918 | 0.04092 | -0.135 | 46.858
19 | 1.904 | 0.04284 | -0.135 | 44.448
19.5 | 1.886 | 0.04578 | -0.135 | 41.192
20 | 1.866 | 0.04863 | -0.134 | 38.364

## 130. Re 16M Mach 0.00 (2)
BIGFOIL.COM POLAR EXPORT
NASA LS(1)-0417
LS(1)-0417 (GA(W)-1) |  |  |  | Cl Max: | 2.2164 | at alpha= | 20 | deg
XFOIL ncrit=9 |  |  |  | L/D Max: | 145.849 | at alpha= | 8.5 | deg
Re: | 16000000 |  |  | Cd Min: | 0.04433 | at alpha= | 20 | deg
Mach: | 0 |  |  | Cl=0 at alpha= | -4.322 | deg
|  |  |  | @ Cl=0.1, Cd= | 0.0054951
|  |  |  | @ Cl=0.4, Cd= | 0.005645
|  |  |  | @ Cl=0.6, Cd= | 0.0060471
alpha (deg) | Cl | Cd | Cm | Cl/Cd
-20 | -1.6511 | 0.02652 | -0.0781 | -62.2587
-19.5 | -1.6304 | 0.02439 | -0.0768 | -66.8471
-19 | -1.6036 | 0.02241 | -0.0762 | -71.5573
-18.5 | -1.5743 | 0.02061 | -0.0756 | -76.3852
-18 | -1.5421 | 0.01898 | -0.075 | -81.2487
-17.5 | -1.5077 | 0.01752 | -0.0745 | -86.0559
-17 | -1.471 | 0.01623 | -0.0739 | -90.6346
-16.5 | -1.4357 | 0.01506 | -0.0729 | -95.332
-16 | -1.3919 | 0.01404 | -0.0732 | -99.1382
-15.5 | -1.3402 | 0.01317 | -0.0747 | -101.7616
-15 | -1.2872 | 0.01249 | -0.0757 | -103.0584
-14.5 | -1.2333 | 0.01192 | -0.0766 | -103.4648
-14 | -1.178 | 0.0114 | -0.0775 | -103.3333
-13.5 | -1.1217 | 0.01091 | -0.0785 | -102.8139
-13 | -1.0646 | 0.01046 | -0.0796 | -101.7782
-12.5 | -1.0067 | 0.01004 | -0.0807 | -100.2689
-12 | -0.9481 | 0.00959 | -0.0819 | -98.8634
-11.5 | -0.8889 | 0.00917 | -0.0832 | -96.9357
-11 | -0.8291 | 0.00879 | -0.0846 | -94.3231
-10.5 | -0.7688 | 0.00844 | -0.086 | -91.09
-10 | -0.708 | 0.00811 | -0.0874 | -87.2996
-9.5 | -0.6468 | 0.00782 | -0.0889 | -82.711
-8.5 | -0.5237 | 0.00732 | -0.0919 | -71.5437
-8 | -0.4615 | 0.00705 | -0.0935 | -65.461
-7.5 | -0.3992 | 0.00681 | -0.0951 | -58.6197
-7 | -0.3368 | 0.00662 | -0.0967 | -50.8761
-6.5 | -0.2743 | 0.00643 | -0.0983 | -42.6594
-6 | -0.2115 | 0.00623 | -0.0999 | -33.9486
-5.5 | -0.1487 | 0.00606 | -0.1015 | -24.538
-5 | -0.0857 | 0.0059 | -0.1032 | -14.5254
-4 | 0.0407 | 0.00558 | -0.1067 | 7.2939
-3.5 | 0.1036 | 0.00549 | -0.1083 | 18.8707
-3 | 0.1673 | 0.00535 | -0.1102 | 31.271
-2.5 | 0.2295 | 0.00541 | -0.1119 | 42.4214
-2 | 0.293 | 0.0054 | -0.1139 | 54.2593
-1.5 | 0.3565 | 0.00543 | -0.116 | 65.6538
-1 | 0.4172 | 0.00573 | -0.1175 | 72.8098
-0.5 | 0.4784 | 0.00591 | -0.1189 | 80.9475
0 | 0.5407 | 0.00599 | -0.1207 | 90.2671
0.5 | 0.603 | 0.00605 | -0.1224 | 99.6694
1 | 0.6648 | 0.00613 | -0.1239 | 108.4502
1.5 | 0.7241 | 0.00639 | -0.1248 | 113.3177
2 | 0.7838 | 0.00658 | -0.1258 | 119.1185
2.5 | 0.8426 | 0.0068 | -0.1265 | 123.9118
3 | 0.901 | 0.00705 | -0.1271 | 127.8014
3.5 | 0.9589 | 0.00732 | -0.1277 | 130.9973
4 | 1.0165 | 0.0076 | -0.1282 | 133.75
4.5 | 1.0733 | 0.0079 | -0.1286 | 135.8608
5 | 1.1299 | 0.00819 | -0.129 | 137.9609
5.5 | 1.1867 | 0.00844 | -0.1293 | 140.6043
6 | 1.2425 | 0.00873 | -0.1295 | 142.3253
6.5 | 1.2977 | 0.00903 | -0.1296 | 143.7099
7 | 1.3522 | 0.00934 | -0.1296 | 144.7752
7.5 | 1.406 | 0.00966 | -0.1295 | 145.5487
8 | 1.4588 | 0.01002 | -0.1291 | 145.5888
8.5 | 1.511 | 0.01036 | -0.1287 | 145.8494
9 | 1.5608 | 0.01078 | -0.1279 | 144.7866
9.5 | 1.609 | 0.01121 | -0.1267 | 143.5326
10 | 1.654 | 0.01172 | -0.125 | 141.1263
10.5 | 1.6944 | 0.01233 | -0.1224 | 137.4209
11 | 1.7257 | 0.013 | -0.1181 | 132.7462
11.5 | 1.7601 | 0.01381 | -0.1146 | 127.4511
12 | 1.7967 | 0.0146 | -0.1118 | 123.0616
12.5 | 1.8309 | 0.01556 | -0.1088 | 117.6671
13 | 1.8669 | 0.0165 | -0.1062 | 113.1455
13.5 | 1.9001 | 0.01763 | -0.1034 | 107.7765
14 | 1.9319 | 0.01888 | -0.1006 | 102.3252
14.5 | 1.9648 | 0.02012 | -0.0981 | 97.6541
15 | 1.9957 | 0.02149 | -0.0955 | 92.8664
15.5 | 2.0235 | 0.02311 | -0.0927 | 87.5595
16 | 2.0501 | 0.02484 | -0.0899 | 82.5322
16.5 | 2.0763 | 0.02661 | -0.0873 | 78.0271
17 | 2.1011 | 0.02857 | -0.0847 | 73.5422
17.5 | 2.1241 | 0.03069 | -0.082 | 69.2115
18 | 2.1441 | 0.03312 | -0.0794 | 64.7373
18.5 | 2.1626 | 0.03579 | -0.0769 | 60.4247
19 | 2.1813 | 0.03851 | -0.0747 | 56.6424
19.5 | 2.1991 | 0.04136 | -0.0726 | 53.1697
20 | 2.2164 | 0.04433 | -0.0706 | 49.9977

## 131. Re 16M Mach 0.10 (1)
BIGFOIL.COM POLAR EXPORT
NASA LS(1)-0417
LS(1)-0417 (GA(W)-1) |  |  |  | Cl Max: | 1.942 | at alpha= | 15.5 | deg
JavaFoil+Calcfoil stall+Eppler ext transition |  |  |  | L/D Max: | 94.657 | at alpha= | 9.5 | deg
Re: | 16000000 |  |  | Cd Min: | 0.01036 | at alpha= | -0.5 | deg
Mach: | 0.1 |  |  | Cl=0 at alpha= | -4.7937 | deg
|  |  |  | @ Cl=0.1, Cd= | 0.013364
|  |  |  | @ Cl=0.4, Cd= | 0.010699
|  |  |  | @ Cl=0.6, Cd= | 0.010665
alpha (deg) | Cl | Cd | Cm | Cl/Cd
-20 | -0.924 | 0.07597 | -0.067 | -12.169
-19.5 | -0.966 | 0.05016 | -0.072 | -19.265
-19 | -0.976 | 0.0449 | -0.074 | -21.74
-18.5 | -0.982 | 0.04092 | -0.076 | -23.995
-18 | -0.985 | 0.03741 | -0.077 | -26.334
-17.5 | -0.98 | 0.03681 | -0.078 | -26.63
-17 | -0.978 | 0.03367 | -0.08 | -29.053
-16.5 | -0.975 | 0.02975 | -0.081 | -32.781
-16 | -0.966 | 0.02758 | -0.083 | -35.045
-15.5 | -0.953 | 0.02595 | -0.084 | -36.708
-15 | -0.935 | 0.02481 | -0.086 | -37.677
-14.5 | -0.915 | 0.02345 | -0.087 | -39.021
-14 | -0.893 | 0.02182 | -0.088 | -40.929
-13.5 | -0.866 | 0.02084 | -0.09 | -41.545
-13 | -0.836 | 0.01967 | -0.091 | -42.487
-12.5 | -0.802 | 0.01879 | -0.092 | -42.671
-12 | -0.766 | 0.01788 | -0.093 | -42.814
-11.5 | -0.726 | 0.01719 | -0.095 | -42.23
-11 | -0.683 | 0.01664 | -0.096 | -41.068
-10.5 | -0.639 | 0.01586 | -0.097 | -40.301
-10 | -0.591 | 0.01544 | -0.098 | -38.301
-9.5 | -0.542 | 0.01492 | -0.1 | -36.306
-9 | -0.49 | 0.01448 | -0.101 | -33.842
-8.5 | -0.436 | 0.01406 | -0.102 | -31.049
-8 | -0.381 | 0.01361 | -0.103 | -28.016
-7.5 | -0.325 | 0.0133 | -0.105 | -24.416
-7 | -0.267 | 0.01291 | -0.106 | -20.681
-6.5 | -0.208 | 0.01261 | -0.107 | -16.501
-6 | -0.149 | 0.01227 | -0.109 | -12.146
-5.5 | -0.088 | 0.01147 | -0.11 | -7.651
-5 | -0.026 | 0.01126 | -0.111 | -2.279
-4.5 | 0.037 | 0.01177 | -0.112 | 3.123
-4 | 0.099 | 0.01336 | -0.113 | 7.44
-3.5 | 0.162 | 0.0136 | -0.114 | 11.928
-3 | 0.225 | 0.01357 | -0.115 | 16.588
-2.5 | 0.288 | 0.01104 | -0.116 | 26.126
-2 | 0.351 | 0.01073 | -0.117 | 32.742
-1.5 | 0.414 | 0.01069 | -0.118 | 38.753
-1 | 0.477 | 0.0104 | -0.119 | 45.85
-0.5 | 0.538 | 0.01036 | -0.12 | 51.957
0 | 0.603 | 0.01068 | -0.121 | 56.463
0.5 | 0.666 | 0.01317 | -0.122 | 50.53
1 | 0.728 | 0.01301 | -0.122 | 55.921
1.5 | 0.79 | 0.01326 | -0.123 | 59.546
2 | 0.851 | 0.01326 | -0.124 | 64.178
2.5 | 0.912 | 0.01353 | -0.125 | 67.464
3 | 0.973 | 0.01459 | -0.126 | 66.721
3.5 | 1.034 | 0.01488 | -0.127 | 69.479
4 | 1.094 | 0.01521 | -0.127 | 71.931
4.5 | 1.153 | 0.01549 | -0.128 | 74.429
5 | 1.212 | 0.01632 | -0.129 | 74.259
5.5 | 1.271 | 0.01615 | -0.13 | 78.67
6 | 1.327 | 0.01648 | -0.13 | 80.54
6.5 | 1.382 | 0.01685 | -0.131 | 82.025
7 | 1.436 | 0.01719 | -0.132 | 83.553
7.5 | 1.489 | 0.01583 | -0.132 | 94.055
8 | 1.54 | 0.01631 | -0.133 | 94.4
8.5 | 1.59 | 0.01884 | -0.134 | 84.379
9 | 1.638 | 0.01731 | -0.134 | 94.581
9.5 | 1.684 | 0.01779 | -0.135 | 94.657
10 | 1.728 | 0.02054 | -0.136 | 84.112
10.5 | 1.769 | 0.01873 | -0.136 | 94.448
11 | 1.805 | 0.01921 | -0.137 | 93.989
11.5 | 1.839 | 0.01971 | -0.137 | 93.318
12 | 1.87 | 0.02301 | -0.138 | 81.287
12.5 | 1.878 | 0.02343 | -0.137 | 80.174
13 | 1.898 | 0.02429 | -0.137 | 78.149
13.5 | 1.914 | 0.02523 | -0.137 | 75.886
14 | 1.926 | 0.02625 | -0.137 | 73.369
14.5 | 1.935 | 0.02732 | -0.137 | 70.845
15 | 1.94 | 0.02866 | -0.137 | 67.667
15.5 | 1.942 | 0.02998 | -0.137 | 64.755
16 | 1.938 | 0.03197 | -0.137 | 60.617
16.5 | 1.934 | 0.03326 | -0.137 | 58.164
17 | 1.926 | 0.0353 | -0.136 | 54.542
17.5 | 1.915 | 0.03713 | -0.136 | 51.579
18 | 1.895 | 0.04043 | -0.136 | 46.888
18.5 | 1.879 | 0.0426 | -0.135 | 44.106
19 | 1.861 | 0.04496 | -0.135 | 41.386
19.5 | 1.838 | 0.04794 | -0.135 | 38.348
20 | 1.81 | 0.05268 | -0.134 | 34.348

## 132. Re 16M Mach 0.10 (2)
BIGFOIL.COM POLAR EXPORT
NASA LS(1)-0417
LS(1)-0417 (GA(W)-1) |  |  |  | Cl Max: | 2.2183 | at alpha= | 20 | deg
XFOIL ncrit=9 |  |  |  | L/D Max: | 145.297 | at alpha= | 8 | deg
Re: | 16000000 |  |  | Cd Min: | 0.04688 | at alpha= | 20 | deg
Mach: | 0.1 |  |  | Cl=0 at alpha= | -4.3169 | deg
|  |  |  | @ Cl=0.1, Cd= | 0.0054954
|  |  |  | @ Cl=0.4, Cd= | 0.0056306
|  |  |  | @ Cl=0.6, Cd= | 0.0060448
alpha (deg) | Cl | Cd | Cm | Cl/Cd
-20 | -1.6488 | 0.02869 | -0.0816 | -57.4695
-19.5 | -1.6294 | 0.02626 | -0.0804 | -62.0487
-19 | -1.6047 | 0.02402 | -0.0797 | -66.8068
-18.5 | -1.5768 | 0.022 | -0.0789 | -71.6727
-18 | -1.5463 | 0.02018 | -0.0782 | -76.6254
-17.5 | -1.513 | 0.01854 | -0.0775 | -81.6073
-17 | -1.477 | 0.01709 | -0.0768 | -86.4248
-16.5 | -1.4395 | 0.0158 | -0.0761 | -91.1076
-16 | -1.4036 | 0.01462 | -0.0749 | -96.0055
-15.5 | -1.3538 | 0.01364 | -0.0759 | -99.2522
-15 | -1.2999 | 0.01279 | -0.0773 | -101.6341
-14.5 | -1.2456 | 0.01217 | -0.078 | -102.35
-14 | -1.1899 | 0.01161 | -0.0788 | -102.4892
-13.5 | -1.1331 | 0.01108 | -0.0797 | -102.2653
-13 | -1.0754 | 0.01061 | -0.0807 | -101.3572
-12 | -0.9575 | 0.00972 | -0.0828 | -98.5082
-11.5 | -0.8976 | 0.00928 | -0.084 | -96.7241
-11 | -0.8372 | 0.00889 | -0.0853 | -94.1732
-10.5 | -0.7763 | 0.00852 | -0.0867 | -91.115
-10 | -0.7148 | 0.00818 | -0.0881 | -87.3839
-9.5 | -0.653 | 0.00787 | -0.0895 | -82.9733
-9 | -0.591 | 0.00762 | -0.0909 | -77.5591
-8.5 | -0.5287 | 0.00737 | -0.0924 | -71.7368
-8 | -0.4659 | 0.00709 | -0.094 | -65.7123
-7.5 | -0.403 | 0.00684 | -0.0956 | -58.9181
-7 | -0.3401 | 0.00664 | -0.0972 | -51.2199
-6.5 | -0.277 | 0.00645 | -0.0987 | -42.9457
-6 | -0.2137 | 0.00624 | -0.1004 | -34.2468
-5.5 | -0.1504 | 0.00608 | -0.102 | -24.7368
-5 | -0.087 | 0.00591 | -0.1037 | -14.7208
-4.5 | -0.0234 | 0.00575 | -0.1054 | -4.0696
-4 | 0.0405 | 0.00558 | -0.1072 | 7.2581
-3.5 | 0.1038 | 0.00549 | -0.1088 | 18.9071
-3 | 0.1679 | 0.00536 | -0.1108 | 31.3246
-2.5 | 0.2307 | 0.0054 | -0.1124 | 42.7222
-2 | 0.2946 | 0.00539 | -0.1145 | 54.6568
-1.5 | 0.3585 | 0.00542 | -0.1166 | 66.1439
-1 | 0.4196 | 0.00573 | -0.1181 | 73.2286
-0.5 | 0.4811 | 0.00592 | -0.1195 | 81.2669
0 | 0.5438 | 0.006 | -0.1213 | 90.6333
0.5 | 0.6065 | 0.00605 | -0.123 | 100.2479
1 | 0.6687 | 0.00614 | -0.1245 | 108.9088
1.5 | 0.7284 | 0.0064 | -0.1254 | 113.8125
2 | 0.7884 | 0.00659 | -0.1263 | 119.6358
2.5 | 0.8477 | 0.00682 | -0.127 | 124.2962
3 | 0.9063 | 0.00708 | -0.1276 | 128.0085
3.5 | 0.9645 | 0.00737 | -0.1282 | 130.8684
4 | 1.0225 | 0.00764 | -0.1287 | 133.8351
4.5 | 1.0797 | 0.00794 | -0.129 | 135.9824
5 | 1.1367 | 0.00823 | -0.1293 | 138.1166
5.5 | 1.1938 | 0.00849 | -0.1296 | 140.6125
6 | 1.2501 | 0.00878 | -0.1298 | 142.3804
6.5 | 1.3055 | 0.00909 | -0.1298 | 143.6194
7 | 1.3604 | 0.0094 | -0.1297 | 144.7234
7.5 | 1.4144 | 0.00974 | -0.1294 | 145.2156
8 | 1.4675 | 0.0101 | -0.129 | 145.297
8.5 | 1.5197 | 0.01046 | -0.1284 | 145.2868
9 | 1.5696 | 0.01088 | -0.1274 | 144.2647
9.5 | 1.6169 | 0.01136 | -0.1258 | 142.3327
10 | 1.6613 | 0.01189 | -0.1238 | 139.7225
10.5 | 1.6973 | 0.01254 | -0.1202 | 135.3509
11 | 1.7304 | 0.01328 | -0.1161 | 130.3012
11.5 | 1.7658 | 0.01412 | -0.1128 | 125.0567
12 | 1.8022 | 0.01501 | -0.1098 | 120.0666
12.5 | 1.8372 | 0.01601 | -0.1068 | 114.7533
13 | 1.8732 | 0.01703 | -0.1041 | 109.9941
13.5 | 1.9059 | 0.01826 | -0.1012 | 104.3757
14 | 1.94 | 0.01948 | -0.0986 | 99.5893
14.5 | 1.9724 | 0.02082 | -0.0959 | 94.7358
15 | 2.0013 | 0.0224 | -0.0929 | 89.3438
15.5 | 2.0284 | 0.02417 | -0.0899 | 83.9222
16 | 2.0563 | 0.02588 | -0.0872 | 79.4552
16.5 | 2.084 | 0.02768 | -0.0846 | 75.289
17 | 2.1071 | 0.02987 | -0.0818 | 70.5424
17.5 | 2.1271 | 0.03234 | -0.0789 | 65.773
18 | 2.1467 | 0.03499 | -0.0762 | 61.3518
18.5 | 2.167 | 0.03766 | -0.0738 | 57.5412
19.5 | 2.2047 | 0.04339 | -0.0695 | 50.8112
20 | 2.2183 | 0.04688 | -0.0674 | 47.3187

## 133. Re 16M Mach 0.25 (1)
BIGFOIL.COM POLAR EXPORT
NASA LS(1)-0417
LS(1)-0417 (GA(W)-1) |  |  |  | Cl Max: | 1.858 | at alpha= | 13 | deg
JavaFoil+Calcfoil stall+Eppler ext transition |  |  |  | L/D Max: | 94.143 | at alpha= | 8 | deg
Re: | 16000000 |  |  | Cd Min: | 0.01173 | at alpha= | -4.5 | deg
Mach: | 0.25 |  |  | Cl=0 at alpha= | -4.7969 | deg
|  |  |  | @ Cl=0.1, Cd= | 0.013367
|  |  |  | @ Cl=0.4, Cd= | 0.012722
|  |  |  | @ Cl=0.6, Cd= | 0.012928
alpha (deg) | Cl | Cd | Cm | Cl/Cd
-20 | -0.565 | 0.14622 | -0.052 | -3.863
-19.5 | -0.604 | 0.13814 | -0.054 | -4.376
-19 | -0.649 | 0.11211 | -0.061 | -5.791
-18.5 | -0.685 | 0.09872 | -0.064 | -6.939
-18 | -0.722 | 0.08194 | -0.069 | -8.816
-17.5 | -0.772 | 0.0558 | -0.076 | -13.842
-17 | -0.72 | 0.11598 | -0.055 | -6.211
-16.5 | -0.826 | 0.03955 | -0.081 | -20.893
-16 | -0.842 | 0.03438 | -0.083 | -24.479
-15.5 | -0.851 | 0.03062 | -0.085 | -27.798
-15 | -0.857 | 0.02665 | -0.087 | -32.173
-14.5 | -0.851 | 0.02567 | -0.089 | -33.159
-14 | -0.841 | 0.02508 | -0.09 | -33.557
-13.5 | -0.826 | 0.02296 | -0.091 | -35.993
-13 | -0.81 | 0.02066 | -0.093 | -39.209
-12.5 | -0.784 | 0.02013 | -0.094 | -38.946
-12 | -0.755 | 0.01883 | -0.096 | -40.068
-11.5 | -0.721 | 0.01801 | -0.097 | -40.017
-11 | -0.683 | 0.01727 | -0.098 | -39.539
-10.5 | -0.641 | 0.01666 | -0.1 | -38.485
-10 | -0.596 | 0.01596 | -0.101 | -37.366
-9.5 | -0.548 | 0.0154 | -0.102 | -35.597
-9 | -0.497 | 0.01488 | -0.103 | -33.409
-8.5 | -0.444 | 0.01436 | -0.105 | -30.913
-8 | -0.388 | 0.01394 | -0.106 | -27.874
-7.5 | -0.331 | 0.01352 | -0.107 | -24.508
-7 | -0.273 | 0.01432 | -0.108 | -19.038
-6.5 | -0.212 | 0.01418 | -0.11 | -14.976
-6 | -0.151 | 0.01394 | -0.111 | -10.854
-5.5 | -0.09 | 0.01371 | -0.113 | -6.535
-5 | -0.026 | 0.01291 | -0.114 | -2.042
-4.5 | 0.038 | 0.01173 | -0.115 | 3.216
-4 | 0.102 | 0.01342 | -0.116 | 7.609
-3.5 | 0.167 | 0.01374 | -0.117 | 12.125
-3 | 0.231 | 0.01376 | -0.118 | 16.801
-2.5 | 0.296 | 0.01366 | -0.119 | 21.687
-2 | 0.361 | 0.01288 | -0.12 | 28.009
-1.5 | 0.425 | 0.01262 | -0.121 | 33.709
-1 | 0.49 | 0.01252 | -0.122 | 39.136
-0.5 | 0.553 | 0.01257 | -0.123 | 44.01
0 | 0.62 | 0.01308 | -0.124 | 47.384
0.5 | 0.684 | 0.01323 | -0.125 | 51.691
1 | 0.748 | 0.01297 | -0.126 | 57.639
1.5 | 0.811 | 0.01332 | -0.127 | 60.918
2 | 0.874 | 0.01348 | -0.128 | 64.855
2.5 | 0.937 | 0.01357 | -0.128 | 69.051
3 | 0.999 | 0.01521 | -0.129 | 65.712
3.5 | 1.061 | 0.01548 | -0.13 | 68.535
4 | 1.122 | 0.01588 | -0.131 | 70.702
4.5 | 1.183 | 0.01639 | -0.132 | 72.188
5 | 1.243 | 0.01672 | -0.132 | 74.366
5.5 | 1.303 | 0.01654 | -0.133 | 78.728
6 | 1.36 | 0.0169 | -0.134 | 80.443
6.5 | 1.415 | 0.01728 | -0.135 | 81.916
7 | 1.469 | 0.01767 | -0.135 | 83.124
7.5 | 1.521 | 0.01812 | -0.136 | 83.953
8 | 1.572 | 0.01669 | -0.137 | 94.143
8.5 | 1.62 | 0.01732 | -0.137 | 93.507
9 | 1.666 | 0.01784 | -0.138 | 93.369
9.5 | 1.709 | 0.02085 | -0.139 | 81.96
10 | 1.75 | 0.0215 | -0.139 | 81.372
10.5 | 1.786 | 0.01942 | -0.14 | 91.957
11 | 1.816 | 0.02003 | -0.14 | 90.664
11.5 | 1.824 | 0.02346 | -0.14 | 77.756
12 | 1.841 | 0.02434 | -0.14 | 75.61
12.5 | 1.852 | 0.02567 | -0.14 | 72.133
13 | 1.858 | 0.02665 | -0.14 | 69.727
13.5 | 1.858 | 0.0281 | -0.14 | 66.14
14 | 1.852 | 0.02973 | -0.14 | 62.309
14.5 | 1.84 | 0.03186 | -0.139 | 57.745
15 | 1.824 | 0.03317 | -0.139 | 54.999
15.5 | 1.8 | 0.03589 | -0.139 | 50.152
16 | 1.773 | 0.03813 | -0.138 | 46.506
16.5 | 1.735 | 0.04183 | -0.138 | 41.479
17 | 1.696 | 0.04552 | -0.137 | 37.255
17.5 | 1.653 | 0.0488 | -0.137 | 33.862
18 | 1.602 | 0.05381 | -0.135 | 29.764

## 134. Re 16M Mach 0.25 (2)
BIGFOIL.COM POLAR EXPORT
NASA LS(1)-0417
LS(1)-0417 (GA(W)-1) |  |  |  | Cl Max: | 2.2068 | at alpha= | 20 | deg
XFOIL ncrit=9 |  |  |  | L/D Max: | 143.463 | at alpha= | 7 | deg
Re: | 16000000 |  |  | Cd Min: | 0.06384 | at alpha= | 20 | deg
Mach: | 0.25 |  |  | Cl=0 at alpha= | -4.2919 | deg
|  |  |  | @ Cl=0.1, Cd= | 0.0055182
|  |  |  | @ Cl=0.4, Cd= | 0.0055602
|  |  |  | @ Cl=0.6, Cd= | 0.0060781
alpha (deg) | Cl | Cd | Cm | Cl/Cd
-20 | -1.5644 | 0.04891 | -0.0959 | -31.9853
-19.5 | -1.572 | 0.04223 | -0.0974 | -37.2247
-19 | -1.5725 | 0.03685 | -0.0975 | -42.673
-18.5 | -1.5623 | 0.03249 | -0.0971 | -48.0856
-18 | -1.5475 | 0.02873 | -0.0962 | -53.8636
-17.5 | -1.5257 | 0.02571 | -0.0948 | -59.3427
-17 | -1.4986 | 0.02312 | -0.0934 | -64.8183
-16.5 | -1.4668 | 0.02091 | -0.0919 | -70.1483
-16 | -1.4311 | 0.01896 | -0.0904 | -75.48
-15.5 | -1.3924 | 0.01725 | -0.089 | -80.7188
-15 | -1.3515 | 0.01574 | -0.0875 | -85.864
-14.5 | -1.3114 | 0.01443 | -0.0857 | -90.8801
-14 | -1.2558 | 0.01328 | -0.0862 | -94.5633
-13.5 | -1.1958 | 0.01234 | -0.0871 | -96.9044
-13 | -1.1355 | 0.01164 | -0.0874 | -97.5515
-12.5 | -1.0737 | 0.01102 | -0.0878 | -97.4319
-12 | -1.0109 | 0.01046 | -0.0883 | -96.6444
-11.5 | -0.9473 | 0.00997 | -0.089 | -95.015
-11 | -0.8833 | 0.0095 | -0.0898 | -92.9789
-10.5 | -0.8187 | 0.00902 | -0.0907 | -90.765
-10 | -0.7536 | 0.00859 | -0.0918 | -87.7299
-9.5 | -0.6883 | 0.00821 | -0.093 | -83.8368
-9 | -0.6227 | 0.00788 | -0.0942 | -79.0228
-8.5 | -0.5569 | 0.00759 | -0.0955 | -73.3729
-8 | -0.4909 | 0.00731 | -0.0969 | -67.1546
-7.5 | -0.4247 | 0.00702 | -0.0983 | -60.4986
-7 | -0.3587 | 0.00678 | -0.0999 | -52.9056
-6.5 | -0.2926 | 0.00657 | -0.1014 | -44.5358
-6 | -0.2262 | 0.00634 | -0.103 | -35.6782
-5.5 | -0.1602 | 0.00617 | -0.1046 | -25.9643
-5 | -0.094 | 0.00599 | -0.1063 | -15.6928
-4.5 | -0.0278 | 0.00583 | -0.108 | -4.7684
-4 | 0.039 | 0.00562 | -0.1099 | 6.9395
-3.5 | 0.1049 | 0.00551 | -0.1116 | 19.0381
-3 | 0.1713 | 0.00538 | -0.1135 | 31.8401
-2.5 | 0.237 | 0.00538 | -0.1154 | 44.052
-2 | 0.3032 | 0.00537 | -0.1174 | 56.4618
-1.5 | 0.3693 | 0.00542 | -0.1197 | 68.1365
-1 | 0.4328 | 0.00571 | -0.1213 | 75.7968
-0.5 | 0.4961 | 0.00595 | -0.1226 | 83.3782
0.5 | 0.6259 | 0.00611 | -0.1262 | 102.4386
1 | 0.6902 | 0.00621 | -0.1277 | 111.1433
1.5 | 0.7518 | 0.0065 | -0.1285 | 115.6615
2 | 0.8137 | 0.00672 | -0.1293 | 121.0863
2.5 | 0.8749 | 0.00697 | -0.1299 | 125.5237
3 | 0.9354 | 0.00727 | -0.1303 | 128.6657
3.5 | 0.9957 | 0.00756 | -0.1307 | 131.7063
4 | 1.0558 | 0.00784 | -0.131 | 134.6684
4.5 | 1.1152 | 0.00814 | -0.1311 | 137.0025
5 | 1.1741 | 0.00847 | -0.1311 | 138.6187
5.5 | 1.2326 | 0.00879 | -0.1309 | 140.2275
6 | 1.2911 | 0.00908 | -0.1307 | 142.1916
6.5 | 1.3478 | 0.00946 | -0.1302 | 142.4736
7 | 1.4045 | 0.00979 | -0.1296 | 143.4627
7.5 | 1.4589 | 0.01021 | -0.1285 | 142.8893
8 | 1.5127 | 0.01059 | -0.1272 | 142.8423
8.5 | 1.5627 | 0.01109 | -0.1252 | 140.9107
9 | 1.6111 | 0.01156 | -0.1229 | 139.3685
9.5 | 1.6469 | 0.01222 | -0.1181 | 134.7709
10 | 1.6848 | 0.01308 | -0.1141 | 128.8073
10.5 | 1.7226 | 0.01405 | -0.1102 | 122.605
11 | 1.7604 | 0.01513 | -0.1066 | 116.3516
11.5 | 1.7982 | 0.01629 | -0.1031 | 110.3867
12 | 1.8369 | 0.01746 | -0.0999 | 105.2062
12.5 | 1.8731 | 0.01883 | -0.0965 | 99.4742
13 | 1.909 | 0.02029 | -0.0932 | 94.0858
13.5 | 1.9436 | 0.02185 | -0.0899 | 88.9519
14 | 1.9746 | 0.0237 | -0.0863 | 83.3165
15 | 2.0349 | 0.02768 | -0.0795 | 73.5152
15.5 | 2.0636 | 0.02991 | -0.0762 | 68.9936
16 | 2.0885 | 0.03245 | -0.0727 | 64.3606
16.5 | 2.1106 | 0.03534 | -0.0694 | 59.7227
17 | 2.1336 | 0.03831 | -0.0664 | 55.693
17.5 | 2.1541 | 0.04151 | -0.0634 | 51.8935
18 | 2.172 | 0.04507 | -0.0605 | 48.1917
18.5 | 2.1865 | 0.04906 | -0.0579 | 44.5679
19 | 2.1969 | 0.05347 | -0.0554 | 41.0866
19.5 | 2.2035 | 0.05841 | -0.0532 | 37.7247
20 | 2.2068 | 0.06384 | -0.0514 | 34.5677

## 135. Re 16M Mach 0.50 (1)
BIGFOIL.COM POLAR EXPORT
NASA LS(1)-0417
LS(1)-0417 (GA(W)-1) |  |  |  | Cl Max: | 1.622 | at alpha= | 8 | deg
JavaFoil+Calcfoil stall+Eppler ext transition |  |  |  | L/D Max: | 76.881 | at alpha= | 6 | deg
Re: | 16000000 |  |  | Cd Min: | 0.0118 | at alpha= | -3 | deg
Mach: | 0.5 |  |  | Cl=0 at alpha= | -4.7929 | deg
|  |  |  | @ Cl=0.1, Cd= | 0.014066
|  |  |  | @ Cl=0.4, Cd= | 0.012908
|  |  |  | @ Cl=0.6, Cd= | 0.013011
alpha (deg) | Cl | Cd | Cm | Cl/Cd
-20 | -0.87 | 0.18692 | -0.055 | -4.657
-19.5 | -0.842 | 0.18643 | -0.055 | -4.515
-19 | -0.815 | 0.16855 | -0.057 | -4.836
-18.5 | -0.792 | 0.13871 | -0.061 | -5.713
-18 | -0.762 | 0.13371 | -0.06 | -5.702
-17.5 | -0.734 | 0.12801 | -0.061 | -5.731
-17 | -0.708 | 0.11732 | -0.063 | -6.035
-16.5 | -0.691 | 0.09837 | -0.071 | -7.027
-16 | -0.646 | 0.11616 | -0.061 | -5.561
-15.5 | -0.617 | 0.11076 | -0.061 | -5.572
-15 | -0.587 | 0.10686 | -0.059 | -5.492
-14.5 | -0.557 | 0.11229 | -0.058 | -4.963
-14 | -0.535 | 0.09512 | -0.066 | -5.622
-13.5 | -0.505 | 0.09153 | -0.066 | -5.517
-13 | -0.48 | 0.08177 | -0.071 | -5.869
-12.5 | -0.482 | 0.04811 | -0.092 | -10.017
-12 | -0.478 | 0.02817 | -0.103 | -16.971
-11.5 | -0.385 | 0.08399 | -0.057 | -4.583
-11 | -0.358 | 0.07569 | -0.062 | -4.728
-10.5 | -0.327 | 0.07381 | -0.054 | -4.432
-10 | -0.353 | 0.02049 | -0.11 | -17.239
-9.5 | -0.472 | 0.01919 | -0.112 | -24.573
-9 | -0.481 | 0.01766 | -0.114 | -27.23
-8.5 | -0.452 | 0.01661 | -0.115 | -27.208
-8 | -0.407 | 0.01576 | -0.117 | -25.838
-7.5 | -0.354 | 0.01514 | -0.118 | -23.352
-7 | -0.294 | 0.01578 | -0.12 | -18.659
-6.5 | -0.232 | 0.01522 | -0.121 | -15.215
-6 | -0.166 | 0.01497 | -0.123 | -11.059
-5.5 | -0.098 | 0.01466 | -0.124 | -6.678
-5 | -0.029 | 0.01442 | -0.125 | -1.995
-4.5 | 0.041 | 0.01429 | -0.127 | 2.89
-4 | 0.112 | 0.01402 | -0.128 | 7.993
-3.5 | 0.183 | 0.01426 | -0.129 | 12.857
-3 | 0.255 | 0.0118 | -0.131 | 21.632
-2.5 | 0.33 | 0.01332 | -0.133 | 24.802
-2 | 0.403 | 0.01289 | -0.135 | 31.299
-1.5 | 0.476 | 0.01276 | -0.136 | 37.264
-1 | 0.548 | 0.0129 | -0.137 | 42.456
-0.5 | 0.618 | 0.01305 | -0.138 | 47.338
0 | 0.692 | 0.01376 | -0.139 | 50.298
0.5 | 0.763 | 0.01384 | -0.14 | 55.175
1 | 0.834 | 0.0139 | -0.141 | 60.009
1.5 | 0.905 | 0.01403 | -0.142 | 64.473
2 | 0.974 | 0.01412 | -0.143 | 69.027
2.5 | 1.043 | 0.0145 | -0.144 | 71.952
3 | 1.112 | 0.01474 | -0.144 | 75.403
3.5 | 1.179 | 0.01702 | -0.145 | 69.266
4 | 1.245 | 0.0175 | -0.146 | 71.127
4.5 | 1.309 | 0.01797 | -0.147 | 72.86
5 | 1.372 | 0.01853 | -0.148 | 74.063
5.5 | 1.433 | 0.01874 | -0.149 | 76.476
6 | 1.488 | 0.01936 | -0.15 | 76.881
6.5 | 1.538 | 0.02005 | -0.151 | 76.705
7 | 1.581 | 0.02091 | -0.151 | 75.618
7.5 | 1.615 | 0.0223 | -0.152 | 72.436
8 | 1.622 | 0.02327 | -0.151 | 69.68
8.5 | 1.621 | 0.02486 | -0.151 | 65.194
9 | 1.591 | 0.02654 | -0.151 | 59.943
9.5 | 1.501 | 0.02909 | -0.151 | 51.616
10 | 0.997 | 0.03697 | -0.147 | 26.971
10.5 | 1.001 | 0.04602 | -0.142 | 21.755
11 | 1.041 | 0.04326 | -0.145 | 24.075
11.5 | 0.962 | 0.08197 | -0.112 | 11.735
12 | 0.974 | 0.0908 | -0.102 | 10.732
12.5 | 1.011 | 0.09264 | -0.109 | 10.916
13 | 1.024 | 0.11961 | -0.098 | 8.565

## 136. Re 16M Mach 0.50 (2)
BIGFOIL.COM POLAR EXPORT
NASA LS(1)-0417
LS(1)-0417 (GA(W)-1) |  |  |  | Cl Max: | 1.9993 | at alpha= | 12 | deg
XFOIL ncrit=9 |  |  |  | L/D Max: | 132.03 | at alpha= | 4.5 | deg
Re: | 16000000 |  |  | Cd Min: | 0.13834 | at alpha= | 17 | deg
Mach: | 0.5 |  |  | Cl=0 at alpha= | -4.1758 | deg
|  |  |  | @ Cl=0.1, Cd= | 0.0057212
|  |  |  | @ Cl=0.4, Cd= | 0.0052923
|  |  |  | @ Cl=0.6, Cd= | 0.0060977
alpha (deg) | Cl | Cd | Cm | Cl/Cd
-14.5 | -0.6004 | 0.11137 | -0.0734 | -5.391
-14 | -0.6183 | 0.10012 | -0.08 | -6.1756
-13.5 | -0.6384 | 0.08896 | -0.0863 | -7.1763
-13 | -0.6601 | 0.07764 | -0.0924 | -8.5021
-12.5 | -0.6821 | 0.06564 | -0.0996 | -10.3915
-12 | -0.706 | 0.05365 | -0.108 | -13.1594
-11.5 | -0.7328 | 0.04289 | -0.1148 | -17.0856
-11 | -0.761 | 0.03398 | -0.1181 | -22.3955
-10.5 | -0.7873 | 0.02648 | -0.1183 | -29.7319
-10 | -0.8052 | 0.02017 | -0.116 | -39.9207
-9.5 | -0.8126 | 0.01531 | -0.1109 | -53.0764
-9 | -0.772 | 0.01121 | -0.111 | -68.8671
-8.5 | -0.6972 | 0.00948 | -0.1109 | -73.5443
-8 | -0.6158 | 0.00865 | -0.111 | -71.1908
-7.5 | -0.5336 | 0.00809 | -0.1114 | -65.958
-7 | -0.4516 | 0.00763 | -0.1122 | -59.1874
-6.5 | -0.3702 | 0.00724 | -0.1133 | -51.1326
-6 | -0.2896 | 0.00691 | -0.1145 | -41.9103
-5.5 | -0.2097 | 0.00665 | -0.1159 | -31.5338
-5 | -0.13 | 0.00637 | -0.1176 | -20.4082
-4.5 | -0.0509 | 0.00614 | -0.1194 | -8.2899
-4 | 0.0276 | 0.00595 | -0.1212 | 4.6387
-3.5 | 0.1067 | 0.0057 | -0.1235 | 18.7193
-3 | 0.1844 | 0.00557 | -0.1255 | 33.1059
-2.5 | 0.2634 | 0.00537 | -0.1281 | 49.0503
-2 | 0.3408 | 0.00533 | -0.1305 | 63.94
-1.5 | 0.4193 | 0.00528 | -0.1335 | 79.4129
-1 | 0.4923 | 0.00562 | -0.1351 | 87.5979
0 | 0.6366 | 0.00626 | -0.1379 | 101.6933
0.5 | 0.7099 | 0.00646 | -0.1394 | 109.8916
1 | 0.7819 | 0.00671 | -0.1403 | 116.5276
1.5 | 0.8516 | 0.00705 | -0.1405 | 120.7943
2 | 0.9215 | 0.00736 | -0.1405 | 125.2038
2.5 | 0.9893 | 0.00775 | -0.14 | 127.6516
3 | 1.056 | 0.00817 | -0.139 | 129.2534
3.5 | 1.1211 | 0.00861 | -0.1376 | 130.2091
4 | 1.1862 | 0.00902 | -0.1359 | 131.5078
4.5 | 1.249 | 0.00946 | -0.1336 | 132.0296
5 | 1.3064 | 0.00999 | -0.1301 | 130.7708
5.5 | 1.3553 | 0.0106 | -0.1249 | 127.8585
6 | 1.4095 | 0.01141 | -0.1207 | 123.532
6.5 | 1.4671 | 0.01221 | -0.1171 | 120.1556
7 | 1.5225 | 0.01323 | -0.113 | 115.0794
7.5 | 1.5789 | 0.01431 | -0.109 | 110.3354
8 | 1.6332 | 0.01558 | -0.1046 | 104.8267
8.5 | 1.6866 | 0.01702 | -0.1 | 99.0952
9 | 1.7336 | 0.01884 | -0.0947 | 92.017
9.5 | 1.7798 | 0.02083 | -0.0892 | 85.4441
10 | 1.8267 | 0.02287 | -0.0837 | 79.8732
10.5 | 1.8728 | 0.02511 | -0.078 | 74.5838
11 | 1.9198 | 0.02748 | -0.0722 | 69.8617
11.5 | 1.9634 | 0.03021 | -0.0661 | 64.9917
12 | 1.9993 | 0.03363 | -0.0594 | 59.4499
13.5 | 1.9405 | 0.0562 | -0.0391 | 34.5285
14 | 1.9006 | 0.06626 | -0.0365 | 28.684
14.5 | 1.8598 | 0.07713 | -0.0361 | 24.1125
15 | 1.8189 | 0.08873 | -0.0378 | 20.4993
15.5 | 1.7798 | 0.10075 | -0.0412 | 17.6655
16 | 1.7427 | 0.11301 | -0.0459 | 15.4208
16.5 | 1.707 | 0.12561 | -0.0521 | 13.5897
17 | 1.6729 | 0.13834 | -0.0593 | 12.0927

## 137. Re 18M Mach 0.00 (1)
BIGFOIL.COM POLAR EXPORT
NASA LS(1)-0417
LS(1)-0417 (GA(W)-1) |  |  |  | Cl Max: | 1.959 | at alpha= | 15.5 | deg
JavaFoil+Calcfoil stall+Eppler ext transition |  |  |  | L/D Max: | 96.057 | at alpha= | 10.5 | deg
Re: | 18000000 |  |  | Cd Min: | 0.01038 | at alpha= | -1 | deg
Mach: | 0 |  |  | Cl=0 at alpha= | -4.7937 | deg
|  |  |  | @ Cl=0.1, Cd= | 0.011558
|  |  |  | @ Cl=0.4, Cd= | 0.010597
|  |  |  | @ Cl=0.6, Cd= | 0.01073
alpha (deg) | Cl | Cd | Cm | Cl/Cd
-20 | -0.986 | 0.05658 | -0.07 | -17.434
-19.5 | -1.006 | 0.04555 | -0.073 | -22.093
-19 | -1.012 | 0.04119 | -0.074 | -24.558
-18.5 | -1.014 | 0.03784 | -0.076 | -26.794
-18 | -1.013 | 0.03493 | -0.077 | -29.004
-17.5 | -1.006 | 0.03423 | -0.078 | -29.38
-17 | -1.002 | 0.0306 | -0.08 | -32.744
-16.5 | -0.994 | 0.02813 | -0.081 | -35.338
-16 | -0.981 | 0.02643 | -0.083 | -37.12
-15.5 | -0.965 | 0.02501 | -0.084 | -38.573
-15 | -0.945 | 0.02403 | -0.085 | -39.323
-14.5 | -0.925 | 0.02227 | -0.087 | -41.549
-14 | -0.9 | 0.02077 | -0.088 | -43.336
-13.5 | -0.871 | 0.02003 | -0.089 | -43.471
-13 | -0.838 | 0.01936 | -0.091 | -43.293
-12.5 | -0.804 | 0.01828 | -0.092 | -43.995
-12 | -0.767 | 0.01747 | -0.093 | -43.89
-11.5 | -0.727 | 0.01679 | -0.094 | -43.3
-11 | -0.684 | 0.01624 | -0.096 | -42.103
-10.5 | -0.639 | 0.01556 | -0.097 | -41.049
-10 | -0.591 | 0.01515 | -0.098 | -38.991
-9.5 | -0.541 | 0.01466 | -0.099 | -36.906
-9 | -0.489 | 0.01423 | -0.101 | -34.374
-8.5 | -0.435 | 0.01384 | -0.102 | -31.465
-8 | -0.38 | 0.01347 | -0.103 | -28.228
-7.5 | -0.324 | 0.01314 | -0.104 | -24.643
-7 | -0.266 | 0.01274 | -0.106 | -20.915
-6.5 | -0.209 | 0.01244 | -0.107 | -16.773
-6 | -0.149 | 0.01154 | -0.109 | -12.882
-5.5 | -0.087 | 0.01141 | -0.11 | -7.654
-5 | -0.026 | 0.01127 | -0.111 | -2.267
-4.5 | 0.037 | 0.01178 | -0.112 | 3.104
-4 | 0.099 | 0.01156 | -0.113 | 8.555
-3.5 | 0.161 | 0.01146 | -0.114 | 14.088
-3 | 0.224 | 0.01144 | -0.115 | 19.581
-2.5 | 0.287 | 0.01112 | -0.116 | 25.796
-2 | 0.35 | 0.01071 | -0.117 | 32.638
-1.5 | 0.412 | 0.01057 | -0.117 | 38.976
-1 | 0.475 | 0.01038 | -0.118 | 45.739
-0.5 | 0.536 | 0.01066 | -0.119 | 50.252
0 | 0.6 | 0.01073 | -0.12 | 55.937
0.5 | 0.662 | 0.01043 | -0.121 | 63.513
1 | 0.724 | 0.01041 | -0.122 | 69.561
1.5 | 0.786 | 0.01056 | -0.123 | 74.414
2 | 0.847 | 0.01346 | -0.124 | 62.935
2.5 | 0.908 | 0.01356 | -0.124 | 66.953
3 | 0.969 | 0.01442 | -0.125 | 67.194
3.5 | 1.029 | 0.0147 | -0.126 | 69.98
4 | 1.089 | 0.01499 | -0.127 | 72.626
4.5 | 1.148 | 0.01529 | -0.128 | 75.091
5 | 1.207 | 0.01563 | -0.128 | 77.19
5.5 | 1.265 | 0.01642 | -0.129 | 77.027
6 | 1.321 | 0.01625 | -0.13 | 81.3
6.5 | 1.376 | 0.01659 | -0.13 | 82.947
7 | 1.43 | 0.01693 | -0.131 | 84.498
7.5 | 1.483 | 0.01565 | -0.132 | 94.751
8 | 1.534 | 0.01792 | -0.132 | 85.606
8.5 | 1.584 | 0.01663 | -0.133 | 95.255
9 | 1.632 | 0.01708 | -0.134 | 95.527
9.5 | 1.678 | 0.01958 | -0.134 | 85.73
10 | 1.723 | 0.02016 | -0.135 | 85.473
10.5 | 1.764 | 0.01837 | -0.135 | 96.057
11 | 1.802 | 0.01883 | -0.136 | 95.707
11.5 | 1.837 | 0.0193 | -0.137 | 95.165
12 | 1.869 | 0.02242 | -0.137 | 83.352
12.5 | 1.898 | 0.02306 | -0.138 | 82.317
13 | 1.904 | 0.02358 | -0.137 | 80.746
13.5 | 1.922 | 0.02458 | -0.137 | 78.168
14 | 1.937 | 0.0254 | -0.137 | 76.23
14.5 | 1.947 | 0.02658 | -0.137 | 73.229
15 | 1.954 | 0.02767 | -0.137 | 70.628
15.5 | 1.959 | 0.02896 | -0.137 | 67.65
16 | 1.959 | 0.03054 | -0.136 | 64.166
16.5 | 1.958 | 0.03199 | -0.136 | 61.201
17 | 1.952 | 0.03391 | -0.136 | 57.57
17.5 | 1.947 | 0.03519 | -0.136 | 55.322
18 | 1.935 | 0.03767 | -0.136 | 51.358
18.5 | 1.921 | 0.03992 | -0.135 | 48.108
19 | 1.907 | 0.04174 | -0.135 | 45.69
19.5 | 1.886 | 0.04545 | -0.135 | 41.487
20 | 1.866 | 0.04837 | -0.134 | 38.567

## 138. Re 18M Mach 0.00 (2)
BIGFOIL.COM POLAR EXPORT
NASA LS(1)-0417
LS(1)-0417 (GA(W)-1) |  |  |  | Cl Max: | 2.2299 | at alpha= | 20 | deg
XFOIL ncrit=9 |  |  |  | L/D Max: | 148.749 | at alpha= | 8 | deg
Re: | 18000000 |  |  | Cd Min: | 0.0431 | at alpha= | 20 | deg
Mach: | 0 |  |  | Cl=0 at alpha= | -4.3257 | deg
|  |  |  | @ Cl=0.1, Cd= | 0.0054538
|  |  |  | @ Cl=0.4, Cd= | 0.0057674
|  |  |  | @ Cl=0.6, Cd= | 0.0060996
alpha (deg) | Cl | Cd | Cm | Cl/Cd
-20 | -1.6629 | 0.02594 | -0.0772 | -64.1056
-19.5 | -1.6389 | 0.0238 | -0.0765 | -68.8613
-19 | -1.6112 | 0.02187 | -0.0759 | -73.6717
-18.5 | -1.5814 | 0.0201 | -0.0753 | -78.6766
-18 | -1.5492 | 0.01848 | -0.0747 | -83.8312
-17.5 | -1.5144 | 0.01705 | -0.0741 | -88.8211
-17 | -1.4781 | 0.01575 | -0.0735 | -93.8476
-16.5 | -1.444 | 0.01457 | -0.0723 | -99.1078
-16 | -1.3956 | 0.01359 | -0.0735 | -102.6932
-15.5 | -1.3429 | 0.01277 | -0.0749 | -105.1605
-15 | -1.2899 | 0.01216 | -0.0757 | -106.0773
-14.5 | -1.2354 | 0.01161 | -0.0766 | -106.4083
-14 | -1.1797 | 0.0111 | -0.0776 | -106.2793
-13.5 | -1.1231 | 0.01064 | -0.0786 | -105.5545
-13 | -1.0656 | 0.01021 | -0.0797 | -104.3683
-12.5 | -1.0074 | 0.00979 | -0.0809 | -102.9009
-12 | -0.9484 | 0.0094 | -0.0821 | -100.8936
-11.5 | -0.8891 | 0.009 | -0.0834 | -98.7889
-11 | -0.8292 | 0.00863 | -0.0847 | -96.0834
-10.5 | -0.7687 | 0.00828 | -0.0862 | -92.8382
-10 | -0.7077 | 0.00795 | -0.0876 | -89.0189
-9.5 | -0.6465 | 0.00767 | -0.0891 | -84.2894
-9 | -0.585 | 0.00743 | -0.0906 | -78.7349
-8.5 | -0.5232 | 0.00719 | -0.0921 | -72.7677
-8 | -0.461 | 0.00693 | -0.0937 | -66.5224
-7.5 | -0.3986 | 0.0067 | -0.0953 | -59.4925
-7 | -0.3363 | 0.00651 | -0.0969 | -51.659
-6.5 | -0.2736 | 0.00631 | -0.0985 | -43.3597
-6 | -0.2108 | 0.00613 | -0.1001 | -34.3883
-5.5 | -0.1481 | 0.00598 | -0.1018 | -24.7659
-5 | -0.0851 | 0.00582 | -0.1034 | -14.622
-4.5 | -0.0221 | 0.00568 | -0.1051 | -3.8908
-4 | 0.0413 | 0.00551 | -0.1069 | 7.4955
-3.5 | 0.104 | 0.00545 | -0.1085 | 19.0826
-3 | 0.1668 | 0.00545 | -0.1102 | 30.6055
-2.5 | 0.2291 | 0.00551 | -0.1119 | 41.5789
-2 | 0.2918 | 0.00557 | -0.1137 | 52.3878
-1.5 | 0.3554 | 0.00557 | -0.1159 | 63.8061
-1 | 0.4164 | 0.00584 | -0.1174 | 71.3014
-0.5 | 0.478 | 0.00597 | -0.1188 | 80.067
0 | 0.5396 | 0.00609 | -0.1204 | 88.6043
0.5 | 0.6023 | 0.0061 | -0.1221 | 98.7377
1 | 0.6645 | 0.00616 | -0.1238 | 107.8734
1.5 | 0.7246 | 0.00635 | -0.1249 | 114.1102
2 | 0.7846 | 0.00652 | -0.1259 | 120.3374
2.5 | 0.8437 | 0.00672 | -0.1267 | 125.5506
3 | 0.902 | 0.00699 | -0.1273 | 129.0415
3.5 | 0.96 | 0.00725 | -0.1279 | 132.4138
4 | 1.0179 | 0.0075 | -0.1285 | 135.72
4.5 | 1.0752 | 0.00777 | -0.129 | 138.3784
5 | 1.1319 | 0.00806 | -0.1293 | 140.4342
5.5 | 1.1885 | 0.00832 | -0.1297 | 142.8486
6 | 1.2449 | 0.00857 | -0.13 | 145.2625
6.5 | 1.3 | 0.00889 | -0.1301 | 146.2317
7 | 1.3551 | 0.00916 | -0.1302 | 147.9367
7.5 | 1.4086 | 0.00952 | -0.13 | 147.9622
8 | 1.4622 | 0.00983 | -0.1298 | 148.7487
8.5 | 1.5139 | 0.01021 | -0.1293 | 148.2762
9 | 1.5651 | 0.01057 | -0.1287 | 148.07
9.5 | 1.6129 | 0.01105 | -0.1275 | 145.9638
10 | 1.6577 | 0.01158 | -0.1257 | 143.152
10.5 | 1.6992 | 0.01217 | -0.1233 | 139.622
11 | 1.7327 | 0.01278 | -0.1193 | 135.579
11.5 | 1.7678 | 0.01349 | -0.1159 | 131.0452
12 | 1.8028 | 0.01433 | -0.1128 | 125.806
12.5 | 1.8388 | 0.01518 | -0.11 | 121.1331
13 | 1.8739 | 0.01613 | -0.1072 | 116.1748
13.5 | 1.907 | 0.01726 | -0.1044 | 110.4867
14 | 1.941 | 0.01836 | -0.1018 | 105.719
14.5 | 1.9742 | 0.01956 | -0.0993 | 100.9305
15 | 2.004 | 0.02098 | -0.0965 | 95.5195
15.5 | 2.0317 | 0.02258 | -0.0936 | 89.9779
16 | 2.0602 | 0.02416 | -0.091 | 85.2732
16.5 | 2.087 | 0.02587 | -0.0884 | 80.6726
17 | 2.1122 | 0.02775 | -0.0857 | 76.1153
17.5 | 2.1336 | 0.02998 | -0.0829 | 71.1674
18 | 2.1536 | 0.03238 | -0.0802 | 66.5102
18.5 | 2.1745 | 0.03483 | -0.0779 | 62.4318
19 | 2.1954 | 0.03732 | -0.0757 | 58.8264
19.5 | 2.2151 | 0.03994 | -0.0736 | 55.4607
20 | 2.2299 | 0.0431 | -0.0714 | 51.7378

## 139. Re 18M Mach 0.10 (1)
BIGFOIL.COM POLAR EXPORT
NASA LS(1)-0417
LS(1)-0417 (GA(W)-1) |  |  |  | Cl Max: | 1.943 | at alpha= | 15.5 | deg
JavaFoil+Calcfoil stall+Eppler ext transition |  |  |  | L/D Max: | 95.521 | at alpha= | 9 | deg
Re: | 18000000 |  |  | Cd Min: | 0.01035 | at alpha= | -1 | deg
Mach: | 0.1 |  |  | Cl=0 at alpha= | -4.7937 | deg
|  |  |  | @ Cl=0.1, Cd= | 0.01355
|  |  |  | @ Cl=0.4, Cd= | 0.010588
|  |  |  | @ Cl=0.6, Cd= | 0.010707
alpha (deg) | Cl | Cd | Cm | Cl/Cd
-20 | -0.932 | 0.06989 | -0.068 | -13.334
-19.5 | -0.968 | 0.04904 | -0.072 | -19.738
-19 | -0.978 | 0.04351 | -0.074 | -22.476
-18.5 | -0.984 | 0.03972 | -0.076 | -24.772
-18 | -0.987 | 0.0364 | -0.077 | -27.112
-17.5 | -0.982 | 0.03576 | -0.078 | -27.466
-17 | -0.98 | 0.03279 | -0.08 | -29.886
-16.5 | -0.976 | 0.02924 | -0.082 | -33.387
-16 | -0.967 | 0.027 | -0.083 | -35.829
-15.5 | -0.954 | 0.02547 | -0.084 | -37.431
-15 | -0.936 | 0.02412 | -0.086 | -38.824
-14.5 | -0.917 | 0.0228 | -0.087 | -40.21
-14 | -0.894 | 0.02149 | -0.088 | -41.599
-13.5 | -0.866 | 0.02052 | -0.09 | -42.217
-13 | -0.836 | 0.01941 | -0.091 | -43.063
-12.5 | -0.803 | 0.01848 | -0.092 | -43.441
-12 | -0.766 | 0.01765 | -0.094 | -43.412
-11.5 | -0.727 | 0.01693 | -0.095 | -42.913
-11 | -0.684 | 0.01637 | -0.096 | -41.81
-10.5 | -0.64 | 0.01564 | -0.097 | -40.899
-10 | -0.592 | 0.01522 | -0.099 | -38.888
-9.5 | -0.542 | 0.01473 | -0.1 | -36.817
-9 | -0.491 | 0.01422 | -0.101 | -34.521
-8.5 | -0.437 | 0.0139 | -0.102 | -31.427
-8 | -0.382 | 0.01352 | -0.103 | -28.218
-7.5 | -0.325 | 0.01318 | -0.105 | -24.651
-7 | -0.267 | 0.01276 | -0.106 | -20.947
-6.5 | -0.209 | 0.01247 | -0.108 | -16.785
-6 | -0.149 | 0.01156 | -0.109 | -12.911
-5.5 | -0.088 | 0.01141 | -0.11 | -7.687
-5 | -0.026 | 0.01128 | -0.111 | -2.276
-4.5 | 0.037 | 0.01172 | -0.112 | 3.135
-4 | 0.099 | 0.01355 | -0.113 | 7.337
-3.5 | 0.162 | 0.01356 | -0.114 | 11.965
-3 | 0.225 | 0.01137 | -0.115 | 19.796
-2.5 | 0.288 | 0.01112 | -0.116 | 25.937
-2 | 0.351 | 0.01072 | -0.117 | 32.762
-1.5 | 0.414 | 0.01055 | -0.118 | 39.247
-1 | 0.477 | 0.01035 | -0.119 | 46.084
-0.5 | 0.538 | 0.01064 | -0.12 | 50.604
0 | 0.603 | 0.01071 | -0.121 | 56.35
0.5 | 0.666 | 0.0104 | -0.122 | 64.019
1 | 0.728 | 0.01038 | -0.122 | 70.125
1.5 | 0.79 | 0.01324 | -0.123 | 59.661
2 | 0.851 | 0.01347 | -0.124 | 63.21
2.5 | 0.912 | 0.01357 | -0.125 | 67.237
3 | 0.973 | 0.01447 | -0.126 | 67.243
3.5 | 1.034 | 0.01477 | -0.127 | 69.997
4 | 1.094 | 0.01507 | -0.127 | 72.577
4.5 | 1.153 | 0.01535 | -0.128 | 75.142
5 | 1.212 | 0.01618 | -0.129 | 74.9
5.5 | 1.271 | 0.01643 | -0.13 | 77.309
6 | 1.327 | 0.01635 | -0.13 | 81.171
6.5 | 1.382 | 0.01668 | -0.131 | 82.888
7 | 1.436 | 0.01701 | -0.132 | 84.445
7.5 | 1.489 | 0.01569 | -0.132 | 94.901
8 | 1.54 | 0.01622 | -0.133 | 94.96
8.5 | 1.59 | 0.01671 | -0.134 | 95.113
9 | 1.638 | 0.01714 | -0.134 | 95.521
9.5 | 1.684 | 0.01971 | -0.135 | 85.398
10 | 1.728 | 0.02032 | -0.136 | 85.043
10.5 | 1.769 | 0.01853 | -0.136 | 95.426
11 | 1.805 | 0.019 | -0.137 | 94.998
11.5 | 1.839 | 0.01946 | -0.137 | 94.518
12 | 1.87 | 0.02266 | -0.138 | 82.542
12.5 | 1.898 | 0.02331 | -0.138 | 81.406
13 | 1.9 | 0.02389 | -0.137 | 79.551
13.5 | 1.916 | 0.02493 | -0.137 | 76.852
14 | 1.928 | 0.02581 | -0.137 | 74.716
14.5 | 1.936 | 0.02705 | -0.137 | 71.578
15 | 1.941 | 0.02821 | -0.137 | 68.82
15.5 | 1.943 | 0.02959 | -0.137 | 65.669
16 | 1.94 | 0.03129 | -0.137 | 62.007
16.5 | 1.936 | 0.0328 | -0.137 | 59.025
17 | 1.928 | 0.0345 | -0.137 | 55.878
17.5 | 1.916 | 0.03657 | -0.136 | 52.403
18 | 1.899 | 0.03941 | -0.136 | 48.173
18.5 | 1.882 | 0.04158 | -0.136 | 45.259
19 | 1.864 | 0.04389 | -0.135 | 42.457
19.5 | 1.838 | 0.04772 | -0.135 | 38.527
20 | 1.813 | 0.05119 | -0.134 | 35.417

## 140. Re 18M Mach 0.10 (2)
BIGFOIL.COM POLAR EXPORT
NASA LS(1)-0417
LS(1)-0417 (GA(W)-1) |  |  |  | Cl Max: | 2.2301 | at alpha= | 20 | deg
XFOIL ncrit=9 |  |  |  | L/D Max: | 148.446 | at alpha= | 8 | deg
Re: | 18000000 |  |  | Cd Min: | 0.04581 | at alpha= | 20 | deg
Mach: | 0.1 |  |  | Cl=0 at alpha= | -4.3211 | deg
|  |  |  | @ Cl=0.1, Cd= | 0.005464
|  |  |  | @ Cl=0.4, Cd= | 0.0057997
|  |  |  | @ Cl=0.6, Cd= | 0.0061081
alpha (deg) | Cl | Cd | Cm | Cl/Cd
-20 | -1.6602 | 0.02803 | -0.081 | -59.2294
-19.5 | -1.6389 | 0.0256 | -0.0801 | -64.0195
-19 | -1.6134 | 0.02342 | -0.0794 | -68.8898
-18.5 | -1.5848 | 0.02143 | -0.0786 | -73.9524
-18 | -1.5537 | 0.01965 | -0.0779 | -79.0687
-17.5 | -1.5201 | 0.01804 | -0.0772 | -84.2627
-17 | -1.4841 | 0.0166 | -0.0765 | -89.4036
-16.5 | -1.4477 | 0.01529 | -0.0756 | -94.6828
-16 | -1.4084 | 0.01417 | -0.0749 | -99.3931
-15.5 | -1.3568 | 0.01319 | -0.0763 | -102.8658
-15 | -1.3028 | 0.01245 | -0.0773 | -104.6426
-14.5 | -1.248 | 0.01185 | -0.0781 | -105.3165
-14 | -1.1918 | 0.0113 | -0.0789 | -105.469
-13.5 | -1.1346 | 0.01081 | -0.0798 | -104.9584
-13 | -1.0765 | 0.01035 | -0.0808 | -104.0097
-12.5 | -1.0176 | 0.00991 | -0.0819 | -102.6842
-11.5 | -0.8979 | 0.00911 | -0.0842 | -98.562
-11 | -0.8373 | 0.00873 | -0.0855 | -95.9107
-10.5 | -0.7762 | 0.00836 | -0.0869 | -92.8469
-10 | -0.7146 | 0.00801 | -0.0883 | -89.2135
-9.5 | -0.6527 | 0.00772 | -0.0897 | -84.5466
-9 | -0.5906 | 0.00747 | -0.0912 | -79.0629
-8.5 | -0.5281 | 0.00722 | -0.0927 | -73.144
-8 | -0.4654 | 0.00696 | -0.0942 | -66.8678
-7.5 | -0.4025 | 0.00673 | -0.0958 | -59.8068
-7 | -0.3395 | 0.00653 | -0.0974 | -51.9908
-6.5 | -0.2763 | 0.00633 | -0.099 | -43.6493
-6 | -0.213 | 0.00614 | -0.1006 | -34.6906
-5.5 | -0.1498 | 0.006 | -0.1022 | -24.9667
-5 | -0.0863 | 0.00583 | -0.1039 | -14.8027
-4.5 | -0.0229 | 0.00569 | -0.1056 | -4.0246
-4 | 0.0411 | 0.00552 | -0.1074 | 7.4457
-3.5 | 0.1042 | 0.00546 | -0.109 | 19.0842
-3 | 0.1675 | 0.00544 | -0.1107 | 30.7904
-2.5 | 0.2303 | 0.0055 | -0.1124 | 41.8727
-2 | 0.2933 | 0.00557 | -0.1143 | 52.6571
-1 | 0.4187 | 0.00584 | -0.1179 | 71.6952
-0.5 | 0.4807 | 0.00597 | -0.1194 | 80.5193
0 | 0.5428 | 0.00609 | -0.1209 | 89.1297
0.5 | 0.6059 | 0.00611 | -0.1227 | 99.1653
1 | 0.6684 | 0.00617 | -0.1244 | 108.3306
1.5 | 0.7289 | 0.00637 | -0.1255 | 114.427
2 | 0.7892 | 0.00654 | -0.1265 | 120.6728
2.5 | 0.8487 | 0.00675 | -0.1273 | 125.7333
3 | 0.9074 | 0.00702 | -0.1279 | 129.2593
3.5 | 0.9658 | 0.00727 | -0.1284 | 132.8473
4 | 1.0241 | 0.00753 | -0.129 | 136.0027
4.5 | 1.0817 | 0.0078 | -0.1294 | 138.6795
5 | 1.1388 | 0.00809 | -0.1297 | 140.7664
5.5 | 1.1957 | 0.00837 | -0.13 | 142.8554
6 | 1.2525 | 0.00863 | -0.1302 | 145.1333
6.5 | 1.308 | 0.00895 | -0.1302 | 146.1453
7 | 1.3635 | 0.00923 | -0.1303 | 147.7248
7.5 | 1.4172 | 0.00959 | -0.1299 | 147.7789
8 | 1.4711 | 0.00991 | -0.1296 | 148.446
8.5 | 1.5228 | 0.01031 | -0.129 | 147.7013
9 | 1.5741 | 0.01068 | -0.1282 | 147.3876
9.5 | 1.6216 | 0.01116 | -0.1267 | 145.3047
10 | 1.666 | 0.01172 | -0.1247 | 142.1502
10.5 | 1.7062 | 0.01235 | -0.1219 | 138.1538
11 | 1.7363 | 0.01306 | -0.1171 | 132.9479
11.5 | 1.7736 | 0.0138 | -0.114 | 128.5217
12 | 1.809 | 0.0147 | -0.1109 | 123.0612
12.5 | 1.8458 | 0.01558 | -0.1081 | 118.4724
13 | 1.8807 | 0.01664 | -0.1052 | 113.0228
13.5 | 1.9146 | 0.01779 | -0.1023 | 107.6223
14 | 1.9489 | 0.01896 | -0.0997 | 102.7901
14.5 | 1.9801 | 0.02035 | -0.0968 | 97.3022
15 | 2.0091 | 0.02191 | -0.0938 | 91.6979
15.5 | 2.039 | 0.02347 | -0.0911 | 86.8769
16 | 2.0683 | 0.02507 | -0.0884 | 82.501
16.5 | 2.0932 | 0.02703 | -0.0855 | 77.4399
17 | 2.1158 | 0.02924 | -0.0826 | 72.3598
17.5 | 2.137 | 0.0316 | -0.0797 | 67.6266
18 | 2.1593 | 0.03398 | -0.0772 | 63.5462
18.5 | 2.1825 | 0.03636 | -0.0749 | 60.0248
19 | 2.201 | 0.0392 | -0.0725 | 56.148
19.5 | 2.217 | 0.04232 | -0.0703 | 52.3866
20 | 2.2301 | 0.04581 | -0.0681 | 48.6815

## 141. Re 18M Mach 0.25 (1)
BIGFOIL.COM POLAR EXPORT
NASA LS(1)-0417
LS(1)-0417 (GA(W)-1) |  |  |  | Cl Max: | 1.859 | at alpha= | 13 | deg
JavaFoil+Calcfoil stall+Eppler ext transition |  |  |  | L/D Max: | 94.882 | at alpha= | 7.5 | deg
Re: | 18000000 |  |  | Cd Min: | 0.01053 | at alpha= | -2 | deg
Mach: | 0.25 |  |  | Cl=0 at alpha= | -4.7969 | deg
|  |  |  | @ Cl=0.1, Cd= | 0.013599
|  |  |  | @ Cl=0.4, Cd= | 0.011688
|  |  |  | @ Cl=0.6, Cd= | 0.013068
alpha (deg) | Cl | Cd | Cm | Cl/Cd
-20 | -0.566 | 0.14416 | -0.053 | -3.925
-19.5 | -0.605 | 0.13626 | -0.054 | -4.444
-19 | -0.653 | 0.10656 | -0.062 | -6.129
-18.5 | -0.689 | 0.09337 | -0.066 | -7.384
-18 | -0.728 | 0.07604 | -0.07 | -9.578
-17.5 | -0.757 | 0.06754 | -0.073 | -11.213
-17 | -0.725 | 0.11071 | -0.058 | -6.548
-16.5 | -0.828 | 0.03764 | -0.082 | -22.01
-16 | -0.843 | 0.0334 | -0.084 | -25.242
-15.5 | -0.852 | 0.03014 | -0.085 | -28.267
-15 | -0.858 | 0.02612 | -0.088 | -32.851
-14.5 | -0.852 | 0.02521 | -0.089 | -33.801
-14 | -0.842 | 0.02386 | -0.09 | -35.29
-13.5 | -0.829 | 0.02222 | -0.092 | -37.296
-13 | -0.811 | 0.02034 | -0.093 | -39.86
-12.5 | -0.784 | 0.0208 | -0.094 | -37.694
-12 | -0.755 | 0.0186 | -0.096 | -40.597
-11.5 | -0.721 | 0.01777 | -0.097 | -40.596
-11 | -0.683 | 0.01699 | -0.098 | -40.209
-10.5 | -0.642 | 0.01641 | -0.1 | -39.094
-10 | -0.597 | 0.01573 | -0.101 | -37.926
-9.5 | -0.549 | 0.01522 | -0.102 | -36.038
-9 | -0.498 | 0.01469 | -0.104 | -33.88
-8.5 | -0.444 | 0.01419 | -0.105 | -31.306
-8 | -0.389 | 0.01492 | -0.106 | -26.064
-7.5 | -0.332 | 0.0146 | -0.107 | -22.7
-7 | -0.273 | 0.01419 | -0.109 | -19.226
-6.5 | -0.213 | 0.01415 | -0.11 | -15.027
-6 | -0.152 | 0.01381 | -0.112 | -11.013
-5.5 | -0.09 | 0.01367 | -0.113 | -6.575
-5 | -0.026 | 0.01285 | -0.114 | -2.051
-4.5 | 0.038 | 0.01295 | -0.115 | 2.914
-4 | 0.102 | 0.01362 | -0.116 | 7.499
-3.5 | 0.167 | 0.0137 | -0.117 | 12.167
-3 | 0.231 | 0.01132 | -0.118 | 20.434
-2.5 | 0.296 | 0.01395 | -0.119 | 21.24
-2 | 0.361 | 0.01053 | -0.12 | 34.295
-1.5 | 0.426 | 0.01246 | -0.121 | 34.151
-1 | 0.49 | 0.01243 | -0.122 | 39.435
-0.5 | 0.553 | 0.0129 | -0.123 | 42.89
0 | 0.62 | 0.01314 | -0.124 | 47.157
0.5 | 0.684 | 0.0132 | -0.125 | 51.812
1 | 0.748 | 0.01305 | -0.126 | 57.283
1.5 | 0.811 | 0.01334 | -0.127 | 60.795
2 | 0.874 | 0.01346 | -0.128 | 64.96
2.5 | 0.937 | 0.01368 | -0.128 | 68.476
3 | 0.999 | 0.01516 | -0.129 | 65.933
3.5 | 1.061 | 0.01542 | -0.13 | 68.824
4 | 1.122 | 0.01573 | -0.131 | 71.367
4.5 | 1.183 | 0.01605 | -0.132 | 73.738
5 | 1.243 | 0.01602 | -0.132 | 77.605
5.5 | 1.303 | 0.01685 | -0.133 | 77.323
6 | 1.36 | 0.01673 | -0.134 | 81.275
6.5 | 1.415 | 0.0171 | -0.135 | 82.778
7 | 1.469 | 0.01751 | -0.135 | 83.918
7.5 | 1.521 | 0.01603 | -0.136 | 94.882
8 | 1.572 | 0.01879 | -0.137 | 83.659
8.5 | 1.62 | 0.01942 | -0.137 | 83.423
9 | 1.666 | 0.01766 | -0.138 | 94.327
9.5 | 1.709 | 0.02066 | -0.139 | 82.734
10 | 1.75 | 0.01869 | -0.139 | 93.64
10.5 | 1.786 | 0.01921 | -0.14 | 92.956
11 | 1.816 | 0.01977 | -0.14 | 91.886
11.5 | 1.843 | 0.02042 | -0.141 | 90.235
12 | 1.843 | 0.02395 | -0.14 | 76.929
12.5 | 1.854 | 0.02495 | -0.14 | 74.319
13 | 1.859 | 0.02654 | -0.14 | 70.037
13.5 | 1.859 | 0.02774 | -0.14 | 67.03
14 | 1.853 | 0.02919 | -0.14 | 63.483
14.5 | 1.842 | 0.03119 | -0.139 | 59.061
15 | 1.825 | 0.03309 | -0.139 | 55.167
15.5 | 1.802 | 0.03534 | -0.139 | 50.985
16 | 1.776 | 0.03718 | -0.139 | 47.752
16.5 | 1.738 | 0.04114 | -0.138 | 42.241
17 | 1.699 | 0.04412 | -0.137 | 38.497
17.5 | 1.656 | 0.04741 | -0.137 | 34.921
18 | 1.603 | 0.05286 | -0.136 | 30.328

## 142. Re 18M Mach 0.25 (2)
BIGFOIL.COM POLAR EXPORT
NASA LS(1)-0417
LS(1)-0417 (GA(W)-1) |  |  |  | Cl Max: | 2.223 | at alpha= | 20 | deg
XFOIL ncrit=9 |  |  |  | L/D Max: | 146.21 | at alpha= | 7 | deg
Re: | 18000000 |  |  | Cd Min: | 0.06232 | at alpha= | 20 | deg
Mach: | 0.25 |  |  | Cl=0 at alpha= | -4.2958 | deg
|  |  |  | @ Cl=0.1, Cd= | 0.0054963
|  |  |  | @ Cl=0.4, Cd= | 0.0056896
|  |  |  | @ Cl=0.6, Cd= | 0.0061288
alpha (deg) | Cl | Cd | Cm | Cl/Cd
-20 | -1.5891 | 0.04654 | -0.097 | -34.1448
-19 | -1.5811 | 0.03617 | -0.0976 | -43.713
-18.5 | -1.5746 | 0.03153 | -0.0972 | -49.9397
-18 | -1.5583 | 0.02799 | -0.0961 | -55.6735
-17.5 | -1.5364 | 0.02498 | -0.0947 | -61.5052
-17 | -1.5094 | 0.02239 | -0.0932 | -67.414
-16.5 | -1.4772 | 0.0202 | -0.0917 | -73.1287
-16 | -1.4409 | 0.01831 | -0.0901 | -78.6947
-15.5 | -1.4012 | 0.01668 | -0.0887 | -84.0048
-15 | -1.3606 | 0.01522 | -0.087 | -89.3955
-14.5 | -1.3166 | 0.01394 | -0.0858 | -94.4476
-14 | -1.2588 | 0.01283 | -0.0867 | -98.1138
-13.5 | -1.1986 | 0.01199 | -0.0872 | -99.9666
-13 | -1.1376 | 0.01132 | -0.0875 | -100.4947
-12.5 | -1.0753 | 0.01072 | -0.0879 | -100.3078
-12 | -1.012 | 0.01019 | -0.0885 | -99.3131
-11.5 | -0.9481 | 0.00972 | -0.0891 | -97.5412
-11 | -0.8837 | 0.00929 | -0.09 | -95.1238
-10.5 | -0.8188 | 0.00884 | -0.0909 | -92.6244
-10 | -0.7536 | 0.00842 | -0.092 | -89.5012
-9.5 | -0.6881 | 0.00806 | -0.0932 | -85.3722
-9 | -0.6224 | 0.00773 | -0.0944 | -80.5175
-8.5 | -0.5563 | 0.00742 | -0.0957 | -74.973
-8 | -0.4903 | 0.00716 | -0.0971 | -68.4777
-7.5 | -0.4242 | 0.00691 | -0.0986 | -61.3893
-7 | -0.358 | 0.00667 | -0.1001 | -53.6732
-6.5 | -0.2918 | 0.00644 | -0.1017 | -45.3106
-6 | -0.2256 | 0.00624 | -0.1032 | -36.1538
-5.5 | -0.1595 | 0.00608 | -0.1048 | -26.2336
-5 | -0.0932 | 0.00589 | -0.1065 | -15.8234
-4.5 | -0.0272 | 0.00576 | -0.1082 | -4.7222
-4 | 0.0394 | 0.00557 | -0.1101 | 7.0736
-3.5 | 0.1052 | 0.00549 | -0.1118 | 19.1621
-3 | 0.1709 | 0.00545 | -0.1135 | 31.3578
-2.5 | 0.2364 | 0.00548 | -0.1154 | 43.1387
-2 | 0.3019 | 0.00553 | -0.1172 | 54.5931
-1.5 | 0.3683 | 0.00555 | -0.1195 | 66.3604
-1 | 0.4319 | 0.00583 | -0.1211 | 74.0823
-0.5 | 0.4956 | 0.006 | -0.1225 | 82.6
0.5 | 0.6253 | 0.00616 | -0.1259 | 101.5097
1 | 0.69 | 0.00624 | -0.1276 | 110.5769
1.5 | 0.7523 | 0.00647 | -0.1286 | 116.2751
2 | 0.8147 | 0.00666 | -0.1295 | 122.3273
2.5 | 0.8762 | 0.00689 | -0.1301 | 127.1698
3 | 0.9371 | 0.00716 | -0.1306 | 130.8799
3.5 | 0.9972 | 0.00746 | -0.1309 | 133.6729
4 | 1.0575 | 0.00773 | -0.1313 | 136.8047
4.5 | 1.1174 | 0.00802 | -0.1315 | 139.3267
5 | 1.1764 | 0.00833 | -0.1315 | 141.2245
5.5 | 1.2353 | 0.00864 | -0.1314 | 142.9745
6 | 1.2938 | 0.00894 | -0.1312 | 144.7204
6.5 | 1.3513 | 0.00928 | -0.1308 | 145.6142
7 | 1.408 | 0.00963 | -0.1302 | 146.2098
7.5 | 1.4633 | 0.01001 | -0.1293 | 146.1838
8 | 1.5172 | 0.01041 | -0.128 | 145.7445
8.5 | 1.5683 | 0.01087 | -0.1262 | 144.2778
9 | 1.6161 | 0.0114 | -0.1238 | 141.7632
9.5 | 1.6543 | 0.01201 | -0.1194 | 137.7435
10 | 1.6904 | 0.01287 | -0.115 | 131.3442
10.5 | 1.7286 | 0.0138 | -0.1111 | 125.2609
11 | 1.7682 | 0.01477 | -0.1077 | 119.7156
11.5 | 1.8063 | 0.01589 | -0.1042 | 113.6753
12 | 1.8457 | 0.01702 | -0.101 | 108.443
12.5 | 1.8811 | 0.0184 | -0.0975 | 102.2337
13 | 1.918 | 0.01977 | -0.0942 | 97.0157
13.5 | 1.9519 | 0.02136 | -0.0907 | 91.3811
14 | 1.9833 | 0.02316 | -0.0872 | 85.6347
14.5 | 2.0162 | 0.02493 | -0.0839 | 80.8744
15 | 2.0473 | 0.02685 | -0.0805 | 76.2495
15.5 | 2.0744 | 0.02916 | -0.077 | 71.1385
16 | 2.0985 | 0.03175 | -0.0735 | 66.0945
16.5 | 2.1228 | 0.03445 | -0.0702 | 61.6197
17 | 2.1469 | 0.0373 | -0.0672 | 57.5576
17.5 | 2.1681 | 0.04043 | -0.0642 | 53.626
18 | 2.1857 | 0.04395 | -0.0612 | 49.7315
18.5 | 2.1995 | 0.04794 | -0.0584 | 45.8803
19 | 2.2101 | 0.05232 | -0.0558 | 42.242
19.5 | 2.217 | 0.05718 | -0.0535 | 38.7723
20 | 2.223 | 0.06232 | -0.0516 | 35.6707

## 143. Re 18M Mach 0.50 (1)
BIGFOIL.COM POLAR EXPORT
NASA LS(1)-0417
LS(1)-0417 (GA(W)-1) |  |  |  | Cl Max: | 1.638 | at alpha= | 8 | deg
JavaFoil+Calcfoil stall+Eppler ext transition |  |  |  | L/D Max: | 77.882 | at alpha= | 6 | deg
Re: | 18000000 |  |  | Cd Min: | 0.01172 | at alpha= | -3 | deg
Mach: | 0.5 |  |  | Cl=0 at alpha= | -4.7929 | deg
|  |  |  | @ Cl=0.1, Cd= | 0.014484
|  |  |  | @ Cl=0.4, Cd= | 0.012922
|  |  |  | @ Cl=0.6, Cd= | 0.01329
alpha (deg) | Cl | Cd | Cm | Cl/Cd
-20 | -0.87 | 0.19257 | -0.054 | -4.516
-19.5 | -0.842 | 0.18614 | -0.055 | -4.522
-19 | -0.815 | 0.1728 | -0.056 | -4.715
-18.5 | -0.787 | 0.14989 | -0.057 | -5.252
-18 | -0.758 | 0.14392 | -0.057 | -5.267
-17.5 | -0.732 | 0.1328 | -0.059 | -5.509
-17 | -0.705 | 0.12334 | -0.062 | -5.72
-16.5 | -0.677 | 0.11711 | -0.062 | -5.779
-16 | -0.646 | 0.11646 | -0.06 | -5.543
-15.5 | -0.618 | 0.10973 | -0.062 | -5.632
-15 | -0.59 | 0.10261 | -0.063 | -5.749
-14.5 | -0.557 | 0.11049 | -0.058 | -5.044
-14 | -0.535 | 0.09366 | -0.067 | -5.717
-13.5 | -0.506 | 0.09018 | -0.067 | -5.613
-13 | -0.482 | 0.07943 | -0.073 | -6.065
-12.5 | -0.499 | 0.03636 | -0.098 | -13.721
-12 | -0.479 | 0.02725 | -0.103 | -17.591
-11.5 | -0.385 | 0.08241 | -0.058 | -4.675
-11 | -0.359 | 0.07423 | -0.065 | -4.833
-10.5 | -0.327 | 0.07331 | -0.055 | -4.465
-10 | -0.354 | 0.02002 | -0.111 | -17.687
-9.5 | -0.472 | 0.01875 | -0.112 | -25.183
-9 | -0.481 | 0.01737 | -0.114 | -27.714
-8.5 | -0.452 | 0.01642 | -0.116 | -27.544
-8 | -0.408 | 0.01675 | -0.117 | -24.337
-7.5 | -0.354 | 0.01607 | -0.119 | -22.035
-7 | -0.295 | 0.0156 | -0.12 | -18.897
-6.5 | -0.232 | 0.01505 | -0.121 | -15.393
-6 | -0.166 | 0.015 | -0.123 | -11.05
-5.5 | -0.098 | 0.01463 | -0.124 | -6.696
-5 | -0.029 | 0.01445 | -0.125 | -1.992
-4.5 | 0.041 | 0.01421 | -0.127 | 2.911
-4 | 0.112 | 0.01454 | -0.128 | 7.71
-3.5 | 0.184 | 0.01425 | -0.129 | 12.882
-3 | 0.256 | 0.01172 | -0.131 | 21.822
-2.5 | 0.331 | 0.01434 | -0.133 | 23.098
-2 | 0.403 | 0.01286 | -0.135 | 31.374
-1.5 | 0.476 | 0.01286 | -0.136 | 36.979
-1 | 0.548 | 0.0128 | -0.137 | 42.806
-0.5 | 0.618 | 0.01346 | -0.138 | 45.886
0 | 0.692 | 0.01367 | -0.139 | 50.629
0.5 | 0.763 | 0.01351 | -0.14 | 56.495
1 | 0.834 | 0.01365 | -0.141 | 61.127
1.5 | 0.905 | 0.01406 | -0.142 | 64.343
2 | 0.974 | 0.01429 | -0.143 | 68.194
2.5 | 1.043 | 0.01437 | -0.144 | 72.607
3 | 1.112 | 0.01451 | -0.144 | 76.588
3.5 | 1.179 | 0.01689 | -0.145 | 69.801
4 | 1.245 | 0.01735 | -0.146 | 71.751
4.5 | 1.309 | 0.0178 | -0.147 | 73.568
5 | 1.372 | 0.01847 | -0.148 | 74.282
5.5 | 1.433 | 0.01854 | -0.149 | 77.306
6 | 1.488 | 0.01911 | -0.15 | 77.882
6.5 | 1.538 | 0.01978 | -0.151 | 77.728
7 | 1.581 | 0.02076 | -0.151 | 76.148
7.5 | 1.615 | 0.02205 | -0.152 | 73.239
8 | 1.638 | 0.02321 | -0.153 | 70.559
8.5 | 1.622 | 0.02445 | -0.152 | 66.349
9 | 1.593 | 0.02611 | -0.152 | 61.007
9.5 | 1.502 | 0.02876 | -0.151 | 52.233
10 | 0.999 | 0.03605 | -0.148 | 27.721
10.5 | 1.008 | 0.04378 | -0.144 | 23.018
11 | 1.048 | 0.04107 | -0.146 | 25.532
11.5 | 0.966 | 0.07904 | -0.114 | 12.226
12 | 0.965 | 0.10066 | -0.094 | 9.589
12.5 | 0.996 | 0.10671 | -0.097 | 9.332
13 | 1.023 | 0.12631 | -0.097 | 8.099

## 144. Re 18M Mach 0.50 (2)
BIGFOIL.COM POLAR EXPORT
NASA LS(1)-0417
LS(1)-0417 (GA(W)-1) |  |  |  | Cl Max: | 2.019 | at alpha= | 12.5 | deg
XFOIL ncrit=9 |  |  |  | L/D Max: | 135.383 | at alpha= | 4.5 | deg
Re: | 18000000 |  |  | Cd Min: | 0.12688 | at alpha= | 16.5 | deg
Mach: | 0.5 |  |  | Cl=0 at alpha= | -99 | deg
|  |  |  | @ Cl=0.1, Cd= | 0.0067
|  |  |  | @ Cl=0.4, Cd= | 0.0067
|  |  |  | @ Cl=0.6, Cd= | 0.0067
alpha (deg) | Cl | Cd | Cm | Cl/Cd
1 | 0.7823 | 0.0067 | -0.1404 | 116.7612
1.5 | 0.8537 | 0.00695 | -0.1409 | 122.8345
2 | 0.9232 | 0.00728 | -0.1409 | 126.8132
2.5 | 0.9923 | 0.00763 | -0.1405 | 130.0524
3 | 1.0588 | 0.00806 | -0.1396 | 131.3648
3.5 | 1.1251 | 0.00847 | -0.1383 | 132.8335
4 | 1.1905 | 0.00887 | -0.1367 | 134.2165
4.5 | 1.255 | 0.00927 | -0.1346 | 135.383
5 | 1.3147 | 0.00977 | -0.1315 | 134.565
5.5 | 1.363 | 0.01036 | -0.1261 | 131.5637
6 | 1.418 | 0.01111 | -0.122 | 127.6328
6.5 | 1.4749 | 0.01191 | -0.1181 | 123.8371
7 | 1.5304 | 0.0129 | -0.114 | 118.6357
7.5 | 1.5882 | 0.01391 | -0.1101 | 114.1769
8 | 1.6419 | 0.01519 | -0.1056 | 108.0908
8.5 | 1.6947 | 0.01664 | -0.1008 | 101.845
9 | 1.7427 | 0.01839 | -0.0955 | 94.7635
9.5 | 1.7886 | 0.02038 | -0.0899 | 87.7625
10 | 1.8369 | 0.02236 | -0.0845 | 82.1512
10.5 | 1.8848 | 0.0245 | -0.0788 | 76.9306
11 | 1.9325 | 0.02684 | -0.0731 | 72.0007
11.5 | 1.9771 | 0.02948 | -0.0668 | 67.0658
12 | 2.0115 | 0.03298 | -0.0598 | 60.9915
12.5 | 2.019 | 0.03828 | -0.0517 | 52.7429
13 | 1.9948 | 0.0459 | -0.0443 | 43.4597
13.5 | 1.9571 | 0.05502 | -0.0391 | 35.5707
14 | 1.917 | 0.06499 | -0.0363 | 29.4968
14.5 | 1.8742 | 0.07589 | -0.0357 | 24.6963
15 | 1.8297 | 0.08773 | -0.0373 | 20.856
15.5 | 1.7851 | 0.10023 | -0.0409 | 17.81
16 | 1.7422 | 0.11307 | -0.0461 | 15.4082
16.5 | 1.6962 | 0.12688 | -0.0532 | 13.3685

## 145. Re 20M Mach 0.00 (1)
BIGFOIL.COM POLAR EXPORT
NASA LS(1)-0417
LS(1)-0417 (GA(W)-1) |  |  |  | Cl Max: | 1.961 | at alpha= | 15.5 | deg
JavaFoil+Calcfoil stall+Eppler ext transition |  |  |  | L/D Max: | 96.926 | at alpha= | 10.5 | deg
Re: | 20000000 |  |  | Cd Min: | 0.0104 | at alpha= | 1.5 | deg
Mach: | 0 |  |  | Cl=0 at alpha= | -4.7937 | deg
|  |  |  | @ Cl=0.1, Cd= | 0.011518
|  |  |  | @ Cl=0.4, Cd= | 0.010579
|  |  |  | @ Cl=0.6, Cd= | 0.01045
alpha (deg) | Cl | Cd | Cm | Cl/Cd
-20 | -0.991 | 0.05351 | -0.07 | -18.517
-19.5 | -1.008 | 0.0443 | -0.073 | -22.753
-19 | -1.012 | 0.04058 | -0.074 | -24.946
-18.5 | -1.015 | 0.03693 | -0.076 | -27.493
-18 | -1.014 | 0.03415 | -0.077 | -29.697
-17.5 | -1.007 | 0.03343 | -0.078 | -30.129
-17 | -1.003 | 0.03013 | -0.08 | -33.292
-16.5 | -0.995 | 0.02767 | -0.082 | -35.959
-16 | -0.982 | 0.02601 | -0.083 | -37.757
-15.5 | -0.966 | 0.02463 | -0.084 | -39.201
-15 | -0.948 | 0.02301 | -0.086 | -41.197
-14.5 | -0.926 | 0.02193 | -0.087 | -42.221
-14 | -0.901 | 0.02047 | -0.088 | -44.016
-13.5 | -0.872 | 0.01963 | -0.089 | -44.395
-13 | -0.839 | 0.01918 | -0.091 | -43.723
-12.5 | -0.805 | 0.01804 | -0.092 | -44.623
-12 | -0.768 | 0.01723 | -0.093 | -44.548
-11.5 | -0.728 | 0.01652 | -0.095 | -44.034
-11 | -0.685 | 0.01592 | -0.096 | -43.028
-10.5 | -0.639 | 0.01535 | -0.097 | -41.66
-10 | -0.591 | 0.01494 | -0.098 | -39.572
-9.5 | -0.542 | 0.01442 | -0.1 | -37.544
-9 | -0.49 | 0.01402 | -0.101 | -34.924
-8.5 | -0.436 | 0.01372 | -0.102 | -31.761
-8 | -0.381 | 0.01333 | -0.103 | -28.539
-7.5 | -0.324 | 0.01299 | -0.104 | -24.956
-7 | -0.267 | 0.01262 | -0.106 | -21.189
-6.5 | -0.209 | 0.01235 | -0.108 | -16.931
-6 | -0.149 | 0.01149 | -0.109 | -12.932
-5.5 | -0.087 | 0.01136 | -0.11 | -7.687
-5 | -0.026 | 0.0113 | -0.111 | -2.261
-4.5 | 0.037 | 0.01124 | -0.112 | 3.254
-4 | 0.099 | 0.01152 | -0.113 | 8.585
-3.5 | 0.161 | 0.0114 | -0.114 | 14.161
-3 | 0.224 | 0.0137 | -0.115 | 16.354
-2.5 | 0.287 | 0.01356 | -0.116 | 21.157
-2 | 0.35 | 0.0107 | -0.117 | 32.665
-1.5 | 0.412 | 0.01055 | -0.117 | 39.075
-1 | 0.475 | 0.01048 | -0.118 | 45.309
-0.5 | 0.536 | 0.01071 | -0.119 | 50.038
0 | 0.6 | 0.01045 | -0.12 | 57.434
0.5 | 0.662 | 0.01042 | -0.121 | 63.561
1 | 0.724 | 0.01041 | -0.122 | 69.583
1.5 | 0.786 | 0.0104 | -0.123 | 75.572
2 | 0.847 | 0.01342 | -0.124 | 63.127
2.5 | 0.908 | 0.01351 | -0.124 | 67.197
3 | 0.969 | 0.01441 | -0.125 | 67.229
3.5 | 1.029 | 0.01466 | -0.126 | 70.162
4 | 1.089 | 0.01493 | -0.127 | 72.929
4.5 | 1.148 | 0.01521 | -0.128 | 75.469
5 | 1.207 | 0.0155 | -0.128 | 77.861
5.5 | 1.265 | 0.0158 | -0.129 | 80.064
6 | 1.321 | 0.01656 | -0.13 | 79.791
6.5 | 1.376 | 0.01642 | -0.13 | 83.823
7 | 1.43 | 0.01674 | -0.131 | 85.408
7.5 | 1.483 | 0.01725 | -0.132 | 85.935
8 | 1.534 | 0.01786 | -0.132 | 85.89
8.5 | 1.584 | 0.01838 | -0.133 | 86.15
9 | 1.632 | 0.01693 | -0.134 | 96.401
9.5 | 1.678 | 0.0194 | -0.134 | 86.53
10 | 1.723 | 0.01992 | -0.135 | 86.504
10.5 | 1.764 | 0.0182 | -0.135 | 96.926
11 | 1.802 | 0.01866 | -0.136 | 96.592
11.5 | 1.837 | 0.02158 | -0.137 | 85.139
12 | 1.869 | 0.02212 | -0.137 | 84.489
12.5 | 1.898 | 0.02275 | -0.138 | 83.427
13 | 1.924 | 0.02339 | -0.138 | 82.287
13.5 | 1.923 | 0.02426 | -0.137 | 79.262
14 | 1.937 | 0.02522 | -0.137 | 76.832
14.5 | 1.948 | 0.02622 | -0.137 | 74.308
15 | 1.957 | 0.02721 | -0.137 | 71.898
15.5 | 1.961 | 0.02846 | -0.137 | 68.924
16 | 1.961 | 0.03026 | -0.137 | 64.79
16.5 | 1.96 | 0.0314 | -0.137 | 62.43
17 | 1.955 | 0.03324 | -0.136 | 58.796
17.5 | 1.948 | 0.03484 | -0.136 | 55.911
18 | 1.937 | 0.0369 | -0.136 | 52.496
18.5 | 1.924 | 0.03905 | -0.136 | 49.267
19 | 1.908 | 0.04151 | -0.135 | 45.958
19.5 | 1.888 | 0.04443 | -0.135 | 42.497
20 | 1.869 | 0.04732 | -0.134 | 39.489

## 146. Re 20M Mach 0.00 (2)
BIGFOIL.COM POLAR EXPORT
NASA LS(1)-0417
LS(1)-0417 (GA(W)-1) |  |  |  | Cl Max: | 2.2398 | at alpha= | 20 | deg
XFOIL ncrit=9 |  |  |  | L/D Max: | 151.343 | at alpha= | 8 | deg
Re: | 20000000 |  |  | Cd Min: | 0.04223 | at alpha= | 20 | deg
Mach: | 0 |  |  | Cl=0 at alpha= | -4.3276 | deg
|  |  |  | @ Cl=0.1, Cd= | 0.0054713
|  |  |  | @ Cl=0.4, Cd= | 0.0058509
|  |  |  | @ Cl=0.6, Cd= | 0.0061206
alpha (deg) | Cl | Cd | Cm | Cl/Cd
-20 | -1.6714 | 0.02537 | -0.0768 | -65.881
-19.5 | -1.6465 | 0.02326 | -0.0762 | -70.7868
-19 | -1.6181 | 0.02137 | -0.0756 | -75.7183
-18.5 | -1.5877 | 0.01965 | -0.075 | -80.799
-18 | -1.5552 | 0.01807 | -0.0744 | -86.0653
-17.5 | -1.5203 | 0.01663 | -0.0738 | -91.4191
-17 | -1.4846 | 0.01535 | -0.0731 | -96.7166
-16.5 | -1.4481 | 0.01419 | -0.0723 | -102.0507
-16 | -1.3981 | 0.01323 | -0.0737 | -105.6765
-15.5 | -1.3454 | 0.01247 | -0.075 | -107.8909
-15 | -1.292 | 0.01188 | -0.0758 | -108.7542
-14.5 | -1.2371 | 0.01135 | -0.0767 | -108.9956
-14 | -1.1811 | 0.01086 | -0.0776 | -108.7569
-13.5 | -1.1242 | 0.01041 | -0.0787 | -107.9923
-13 | -1.0664 | 0.00999 | -0.0798 | -106.7467
-12.5 | -1.0079 | 0.00958 | -0.081 | -105.2088
-11.5 | -0.8893 | 0.00886 | -0.0835 | -100.3725
-11 | -0.8292 | 0.0085 | -0.0849 | -97.5529
-10.5 | -0.7685 | 0.00814 | -0.0863 | -94.4103
-10 | -0.7075 | 0.00781 | -0.0878 | -90.589
-9.5 | -0.6462 | 0.00754 | -0.0893 | -85.7029
-9 | -0.5846 | 0.0073 | -0.0908 | -80.0822
-8.5 | -0.5227 | 0.00705 | -0.0923 | -74.1418
-8 | -0.4605 | 0.00682 | -0.0939 | -67.522
-7.5 | -0.3982 | 0.0066 | -0.0955 | -60.3333
-7 | -0.3357 | 0.0064 | -0.0971 | -52.4531
-6.5 | -0.273 | 0.00622 | -0.0987 | -43.8907
-6 | -0.2104 | 0.00606 | -0.1003 | -34.7195
-5.5 | -0.1475 | 0.00589 | -0.1019 | -25.0424
-5 | -0.0847 | 0.00577 | -0.1036 | -14.6794
-4.5 | -0.0219 | 0.00566 | -0.1052 | -3.8693
-4 | 0.0416 | 0.00549 | -0.107 | 7.5774
-3.5 | 0.1041 | 0.00547 | -0.1086 | 19.0311
-3 | 0.1659 | 0.00558 | -0.1101 | 29.7312
-2.5 | 0.2285 | 0.00562 | -0.1118 | 40.6584
-2 | 0.2908 | 0.0057 | -0.1135 | 51.0175
-1.5 | 0.3544 | 0.00571 | -0.1157 | 62.0665
-1 | 0.4159 | 0.0059 | -0.1173 | 70.4915
-0.5 | 0.4776 | 0.00602 | -0.1187 | 79.3355
0 | 0.539 | 0.00614 | -0.1201 | 87.785
0.5 | 0.602 | 0.00612 | -0.122 | 98.366
1 | 0.6639 | 0.00621 | -0.1236 | 106.9082
1.5 | 0.7251 | 0.00631 | -0.125 | 114.9128
2 | 0.7852 | 0.00646 | -0.126 | 121.548
2.5 | 0.8447 | 0.00665 | -0.1269 | 127.0226
3 | 0.9033 | 0.00689 | -0.1276 | 131.103
3.5 | 0.9614 | 0.00715 | -0.1282 | 134.4615
4 | 1.0191 | 0.00741 | -0.1287 | 137.5304
4.5 | 1.0766 | 0.00767 | -0.1292 | 140.3651
5 | 1.1337 | 0.00793 | -0.1297 | 142.9634
5.5 | 1.1902 | 0.00821 | -0.13 | 144.9695
6 | 1.2467 | 0.00846 | -0.1303 | 147.3641
6.5 | 1.3023 | 0.00875 | -0.1305 | 148.8343
7 | 1.3575 | 0.00903 | -0.1306 | 150.3322
7.5 | 1.4113 | 0.00937 | -0.1305 | 150.619
8 | 1.465 | 0.00968 | -0.1303 | 151.343
8.5 | 1.5168 | 0.01006 | -0.1298 | 150.7753
9 | 1.5682 | 0.01042 | -0.1293 | 150.499
9.5 | 1.6168 | 0.01087 | -0.1282 | 148.7397
10 | 1.662 | 0.01141 | -0.1265 | 145.6617
10.5 | 1.7047 | 0.01197 | -0.1243 | 142.4144
11 | 1.7409 | 0.01258 | -0.1209 | 138.3863
11.5 | 1.7742 | 0.01325 | -0.117 | 133.9019
12 | 1.809 | 0.01406 | -0.1138 | 128.6629
12.5 | 1.846 | 0.01485 | -0.1111 | 124.3098
13 | 1.8799 | 0.01583 | -0.1081 | 118.7555
13.5 | 1.9145 | 0.01686 | -0.1055 | 113.5528
14 | 1.9494 | 0.01789 | -0.103 | 108.9659
14.5 | 1.981 | 0.01916 | -0.1002 | 103.3925
15 | 2.0104 | 0.02058 | -0.0973 | 97.6871
15.5 | 2.0403 | 0.02203 | -0.0947 | 92.6146
16 | 2.0696 | 0.02354 | -0.0921 | 87.9184
16.5 | 2.0966 | 0.02521 | -0.0894 | 83.1654
17 | 2.1197 | 0.02722 | -0.0865 | 77.8729
17.5 | 2.1419 | 0.02938 | -0.0837 | 72.9033
18 | 2.1637 | 0.0316 | -0.0811 | 68.4715
18.5 | 2.1868 | 0.03383 | -0.0788 | 64.6409
19 | 2.2083 | 0.03624 | -0.0766 | 60.9354
19.5 | 2.2254 | 0.03908 | -0.0743 | 56.9447
20 | 2.2398 | 0.04223 | -0.0721 | 53.0381

## 147. Re 20M Mach 0.10 (1)
BIGFOIL.COM POLAR EXPORT
NASA LS(1)-0417
LS(1)-0417 (GA(W)-1) |  |  |  | Cl Max: | 1.945 | at alpha= | 15.5 | deg
JavaFoil+Calcfoil stall+Eppler ext transition |  |  |  | L/D Max: | 96.516 | at alpha= | 10.5 | deg
Re: | 20000000 |  |  | Cd Min: | 0.01036 | at alpha= | 1.5 | deg
Mach: | 0.1 |  |  | Cl=0 at alpha= | -4.7937 | deg
|  |  |  | @ Cl=0.1, Cd= | 0.013506
|  |  |  | @ Cl=0.4, Cd= | 0.010566
|  |  |  | @ Cl=0.6, Cd= | 0.010432
alpha (deg) | Cl | Cd | Cm | Cl/Cd
-20 | -0.939 | 0.06406 | -0.069 | -14.666
-19.5 | -0.97 | 0.04728 | -0.073 | -20.527
-19 | -0.979 | 0.04288 | -0.074 | -22.833
-18.5 | -0.986 | 0.0387 | -0.076 | -25.467
-18 | -0.988 | 0.03556 | -0.077 | -27.785
-17.5 | -0.984 | 0.03489 | -0.078 | -28.197
-17 | -0.981 | 0.03204 | -0.08 | -30.616
-16.5 | -0.978 | 0.02858 | -0.082 | -34.206
-16 | -0.968 | 0.02669 | -0.083 | -36.265
-15.5 | -0.954 | 0.02508 | -0.084 | -38.048
-15 | -0.938 | 0.02365 | -0.086 | -39.653
-14.5 | -0.918 | 0.02227 | -0.087 | -41.229
-14 | -0.894 | 0.02114 | -0.089 | -42.321
-13.5 | -0.867 | 0.02022 | -0.09 | -42.874
-13 | -0.837 | 0.01916 | -0.091 | -43.663
-12.5 | -0.803 | 0.01823 | -0.092 | -44.064
-12 | -0.767 | 0.01738 | -0.094 | -44.131
-11.5 | -0.727 | 0.0167 | -0.095 | -43.542
-11 | -0.685 | 0.01603 | -0.096 | -42.736
-10.5 | -0.64 | 0.0156 | -0.097 | -41.025
-10 | -0.593 | 0.01502 | -0.099 | -39.442
-9.5 | -0.543 | 0.01449 | -0.1 | -37.46
-9 | -0.491 | 0.01416 | -0.101 | -34.663
-8.5 | -0.437 | 0.01377 | -0.102 | -31.74
-8 | -0.382 | 0.0134 | -0.104 | -28.486
-7.5 | -0.325 | 0.01306 | -0.105 | -24.909
-7 | -0.268 | 0.01269 | -0.106 | -21.102
-6.5 | -0.21 | 0.01237 | -0.108 | -16.963
-6 | -0.149 | 0.01152 | -0.109 | -12.966
-5.5 | -0.088 | 0.01138 | -0.11 | -7.71
-5 | -0.026 | 0.01132 | -0.111 | -2.268
-4.5 | 0.037 | 0.01117 | -0.112 | 3.291
-4 | 0.099 | 0.01354 | -0.113 | 7.341
-3.5 | 0.162 | 0.01141 | -0.114 | 14.217
-3 | 0.225 | 0.01372 | -0.115 | 16.404
-2.5 | 0.288 | 0.01364 | -0.116 | 21.147
-2 | 0.351 | 0.01069 | -0.117 | 32.877
-1.5 | 0.414 | 0.01053 | -0.118 | 39.35
-1 | 0.477 | 0.01045 | -0.119 | 45.639
-0.5 | 0.538 | 0.01068 | -0.12 | 50.395
0 | 0.603 | 0.01042 | -0.121 | 57.888
0.5 | 0.666 | 0.01039 | -0.122 | 64.069
1 | 0.728 | 0.01037 | -0.122 | 70.151
1.5 | 0.79 | 0.01036 | -0.123 | 76.202
2 | 0.851 | 0.01343 | -0.124 | 63.407
2.5 | 0.912 | 0.01352 | -0.125 | 67.497
3 | 0.973 | 0.01439 | -0.126 | 67.646
3.5 | 1.034 | 0.01465 | -0.127 | 70.557
4 | 1.094 | 0.01492 | -0.127 | 73.299
4.5 | 1.153 | 0.01521 | -0.128 | 75.812
5 | 1.212 | 0.01558 | -0.129 | 77.794
5.5 | 1.271 | 0.01587 | -0.13 | 80.065
6 | 1.327 | 0.01662 | -0.13 | 79.844
6.5 | 1.382 | 0.0165 | -0.131 | 83.761
7 | 1.436 | 0.01684 | -0.132 | 85.304
7.5 | 1.489 | 0.01735 | -0.132 | 85.804
8 | 1.54 | 0.01798 | -0.133 | 85.673
8.5 | 1.59 | 0.0185 | -0.134 | 85.904
9 | 1.638 | 0.01702 | -0.134 | 96.205
9.5 | 1.684 | 0.01954 | -0.135 | 86.171
10 | 1.728 | 0.02013 | -0.136 | 85.819
10.5 | 1.769 | 0.01832 | -0.136 | 96.516
11 | 1.805 | 0.01879 | -0.137 | 96.093
11.5 | 1.839 | 0.02178 | -0.137 | 84.437
12 | 1.87 | 0.02235 | -0.138 | 83.665
12.5 | 1.898 | 0.02301 | -0.138 | 82.49
13 | 1.902 | 0.02354 | -0.137 | 80.796
13.5 | 1.917 | 0.02461 | -0.137 | 77.917
14 | 1.93 | 0.02565 | -0.137 | 75.236
14.5 | 1.938 | 0.0267 | -0.137 | 72.57
15 | 1.943 | 0.02791 | -0.137 | 69.617
15.5 | 1.945 | 0.02904 | -0.137 | 66.986
16 | 1.942 | 0.03102 | -0.137 | 62.591
16.5 | 1.938 | 0.03218 | -0.137 | 60.223
17 | 1.929 | 0.03421 | -0.137 | 56.377
17.5 | 1.918 | 0.03582 | -0.137 | 53.556
18 | 1.902 | 0.03856 | -0.136 | 49.319
18.5 | 1.885 | 0.04069 | -0.136 | 46.32
19 | 1.863 | 0.04367 | -0.135 | 42.664
19.5 | 1.841 | 0.04656 | -0.135 | 39.537
20 | 1.816 | 0.04989 | -0.134 | 36.406

## 148. Re 20M Mach 0.10 (2)
BIGFOIL.COM POLAR EXPORT
NASA LS(1)-0417
LS(1)-0417 (GA(W)-1) |  |  |  | Cl Max: | 2.2403 | at alpha= | 20 | deg
XFOIL ncrit=9 |  |  |  | L/D Max: | 151.014 | at alpha= | 8 | deg
Re: | 20000000 |  |  | Cd Min: | 0.04489 | at alpha= | 20 | deg
Mach: | 0.1 |  |  | Cl=0 at alpha= | -4.3234 | deg
|  |  |  | @ Cl=0.1, Cd= | 0.0054628
|  |  |  | @ Cl=0.4, Cd= | 0.005851
|  |  |  | @ Cl=0.6, Cd= | 0.0061409
alpha (deg) | Cl | Cd | Cm | Cl/Cd
-20 | -1.6735 | 0.02713 | -0.0805 | -61.6845
-19.5 | -1.6483 | 0.02491 | -0.0799 | -66.1702
-19 | -1.6214 | 0.02283 | -0.0792 | -71.0206
-18.5 | -1.5923 | 0.02091 | -0.0784 | -76.1502
-18 | -1.5605 | 0.01917 | -0.0777 | -81.4032
-17.5 | -1.5265 | 0.01758 | -0.0769 | -86.8316
-17 | -1.4902 | 0.0162 | -0.0762 | -91.9877
-16.5 | -1.4553 | 0.01491 | -0.0749 | -97.6056
-16 | -1.4117 | 0.01381 | -0.0751 | -102.223
-15.5 | -1.359 | 0.01284 | -0.0766 | -105.8411
-15 | -1.3052 | 0.01216 | -0.0774 | -107.3355
-14.5 | -1.2499 | 0.01157 | -0.0781 | -108.0294
-14 | -1.1933 | 0.01105 | -0.079 | -107.991
-13.5 | -1.1358 | 0.01057 | -0.0799 | -107.4551
-13 | -1.0774 | 0.01012 | -0.0809 | -106.4625
-12.5 | -1.0182 | 0.0097 | -0.082 | -104.9691
-12 | -0.9584 | 0.00931 | -0.0831 | -102.9431
-11 | -0.8374 | 0.00859 | -0.0857 | -97.4854
-10.5 | -0.7761 | 0.00822 | -0.087 | -94.4161
-10 | -0.7144 | 0.00788 | -0.0885 | -90.6599
-9.5 | -0.6525 | 0.00759 | -0.0899 | -85.9684
-9 | -0.5902 | 0.00734 | -0.0914 | -80.4087
-8.5 | -0.5277 | 0.00709 | -0.0929 | -74.4288
-8 | -0.4649 | 0.00686 | -0.0944 | -67.7697
-7.5 | -0.402 | 0.00664 | -0.096 | -60.5422
-7 | -0.3389 | 0.00642 | -0.0976 | -52.7882
-6.5 | -0.2758 | 0.00624 | -0.0992 | -44.1987
-6 | -0.2126 | 0.00607 | -0.1008 | -35.0247
-5.5 | -0.1492 | 0.00591 | -0.1024 | -25.2453
-5 | -0.086 | 0.00579 | -0.104 | -14.8532
-4.5 | -0.0226 | 0.00567 | -0.1057 | -3.9859
-4 | 0.0414 | 0.0055 | -0.1075 | 7.5273
-3.5 | 0.1044 | 0.00546 | -0.1091 | 19.1209
-3 | 0.1666 | 0.00558 | -0.1106 | 29.8566
-2.5 | 0.2297 | 0.0056 | -0.1124 | 41.0179
-2 | 0.2924 | 0.00569 | -0.1141 | 51.3884
-1.5 | 0.3563 | 0.00571 | -0.1162 | 62.3993
-1 | 0.4183 | 0.00591 | -0.1178 | 70.7783
-0.5 | 0.4803 | 0.00602 | -0.1193 | 79.7841
0 | 0.542 | 0.00615 | -0.1207 | 88.1301
0.5 | 0.6055 | 0.00614 | -0.1226 | 98.6156
1 | 0.6678 | 0.00623 | -0.1242 | 107.191
1.5 | 0.7294 | 0.00632 | -0.1256 | 115.4114
2 | 0.7899 | 0.00648 | -0.1266 | 121.8981
2.5 | 0.8497 | 0.00667 | -0.1275 | 127.3913
3 | 0.9087 | 0.00691 | -0.1281 | 131.5051
3.5 | 0.9671 | 0.00718 | -0.1287 | 134.6936
4 | 1.0253 | 0.00744 | -0.1292 | 137.8091
4.5 | 1.0831 | 0.00771 | -0.1297 | 140.4799
5 | 1.1406 | 0.00797 | -0.13 | 143.1117
5.5 | 1.1975 | 0.00826 | -0.1303 | 144.9758
6 | 1.2544 | 0.00851 | -0.1306 | 147.4031
6.5 | 1.3104 | 0.0088 | -0.1307 | 148.9091
7 | 1.3658 | 0.00909 | -0.1307 | 150.253
7.5 | 1.4201 | 0.00944 | -0.1305 | 150.4343
8 | 1.4739 | 0.00976 | -0.1302 | 151.0143
8.5 | 1.526 | 0.01015 | -0.1296 | 150.3448
9 | 1.5771 | 0.01054 | -0.1288 | 149.63
9.5 | 1.6256 | 0.011 | -0.1275 | 147.7818
10 | 1.67 | 0.01157 | -0.1254 | 144.3388
10.5 | 1.7115 | 0.01216 | -0.1229 | 140.7484
11 | 1.7431 | 0.01282 | -0.1183 | 135.9672
11.5 | 1.7792 | 0.01357 | -0.115 | 131.1127
12 | 1.816 | 0.01438 | -0.112 | 126.2865
12.5 | 1.8526 | 0.01526 | -0.1091 | 121.4024
13 | 1.8869 | 0.01632 | -0.1061 | 115.6189
13.5 | 1.922 | 0.01738 | -0.1033 | 110.5869
14 | 1.9559 | 0.01855 | -0.1006 | 105.4394
14.5 | 1.9868 | 0.01995 | -0.0977 | 99.589
15 | 2.0173 | 0.02139 | -0.0948 | 94.3104
15.5 | 2.0492 | 0.02282 | -0.0922 | 89.7984
16 | 2.0766 | 0.02454 | -0.0894 | 84.621
16.5 | 2.1005 | 0.02652 | -0.0862 | 79.2044
17 | 2.1241 | 0.02863 | -0.0834 | 74.1914
17.5 | 2.1481 | 0.03077 | -0.0807 | 69.8115
18 | 2.1722 | 0.03296 | -0.0782 | 65.9041
18.5 | 2.1929 | 0.03552 | -0.0757 | 61.737
19 | 2.2116 | 0.03833 | -0.0733 | 57.6989
19.5 | 2.2272 | 0.04143 | -0.0709 | 53.7581
20 | 2.2403 | 0.04489 | -0.0686 | 49.9064

## 149. Re 20M Mach 0.25 (1)
BIGFOIL.COM POLAR EXPORT
NASA LS(1)-0417
LS(1)-0417 (GA(W)-1) |  |  |  | Cl Max: | 1.861 | at alpha= | 13 | deg
JavaFoil+Calcfoil stall+Eppler ext transition |  |  |  | L/D Max: | 95.225 | at alpha= | 9 | deg
Re: | 20000000 |  |  | Cd Min: | 0.01051 | at alpha= | -2 | deg
Mach: | 0.25 |  |  | Cl=0 at alpha= | -4.7969 | deg
|  |  |  | @ Cl=0.1, Cd= | 0.013689
|  |  |  | @ Cl=0.4, Cd= | 0.012033
|  |  |  | @ Cl=0.6, Cd= | 0.012844
alpha (deg) | Cl | Cd | Cm | Cl/Cd
-20 | -0.567 | 0.14238 | -0.053 | -3.98
-19.5 | -0.606 | 0.13397 | -0.055 | -4.526
-19 | -0.656 | 0.10196 | -0.064 | -6.437
-18.5 | -0.693 | 0.08904 | -0.067 | -7.782
-18 | -0.734 | 0.07026 | -0.072 | -10.453
-17.5 | -0.765 | 0.06073 | -0.074 | -12.596
-17 | -0.732 | 0.10317 | -0.061 | -7.091
-16.5 | -0.828 | 0.03782 | -0.082 | -21.888
-16 | -0.844 | 0.03259 | -0.084 | -25.907
-15.5 | -0.853 | 0.02947 | -0.086 | -28.954
-15 | -0.859 | 0.02571 | -0.088 | -33.398
-14.5 | -0.853 | 0.02482 | -0.089 | -34.357
-14 | -0.843 | 0.02349 | -0.09 | -35.868
-13.5 | -0.83 | 0.02173 | -0.092 | -38.207
-13 | -0.811 | 0.02017 | -0.093 | -40.196
-12.5 | -0.785 | 0.01965 | -0.094 | -39.921
-12 | -0.756 | 0.01832 | -0.096 | -41.255
-11.5 | -0.722 | 0.0175 | -0.097 | -41.265
-11 | -0.684 | 0.0168 | -0.098 | -40.695
-10.5 | -0.642 | 0.0162 | -0.1 | -39.649
-10 | -0.597 | 0.01554 | -0.101 | -38.437
-9.5 | -0.549 | 0.01503 | -0.102 | -36.528
-9 | -0.498 | 0.01563 | -0.104 | -31.863
-8.5 | -0.445 | 0.01508 | -0.105 | -29.492
-8 | -0.389 | 0.01474 | -0.106 | -26.42
-7.5 | -0.332 | 0.01443 | -0.107 | -22.991
-7 | -0.273 | 0.01293 | -0.109 | -21.113
-6.5 | -0.213 | 0.0141 | -0.11 | -15.103
-6 | -0.153 | 0.0137 | -0.112 | -11.149
-5.5 | -0.09 | 0.0129 | -0.113 | -6.981
-5 | -0.026 | 0.01118 | -0.114 | -2.358
-4.5 | 0.038 | 0.01365 | -0.115 | 2.764
-4 | 0.102 | 0.01369 | -0.116 | 7.462
-3.5 | 0.167 | 0.01135 | -0.117 | 14.679
-3 | 0.231 | 0.01384 | -0.118 | 16.713
-2.5 | 0.296 | 0.01398 | -0.119 | 21.191
-2 | 0.361 | 0.01051 | -0.12 | 34.353
-1.5 | 0.425 | 0.01301 | -0.121 | 32.707
-1 | 0.49 | 0.0125 | -0.122 | 39.213
-0.5 | 0.553 | 0.01297 | -0.123 | 42.649
0 | 0.62 | 0.01279 | -0.124 | 48.458
0.5 | 0.684 | 0.01286 | -0.125 | 53.172
1 | 0.748 | 0.013 | -0.126 | 57.512
1.5 | 0.811 | 0.01313 | -0.127 | 61.785
2 | 0.874 | 0.01346 | -0.128 | 64.955
2.5 | 0.937 | 0.01364 | -0.128 | 68.719
3 | 0.999 | 0.01512 | -0.129 | 66.094
3.5 | 1.061 | 0.01534 | -0.13 | 69.175
4 | 1.122 | 0.0156 | -0.131 | 71.96
4.5 | 1.183 | 0.01591 | -0.132 | 74.377
5 | 1.243 | 0.01588 | -0.132 | 78.31
5.5 | 1.303 | 0.0167 | -0.133 | 77.987
6 | 1.36 | 0.01703 | -0.134 | 79.826
6.5 | 1.415 | 0.01694 | -0.135 | 83.547
7 | 1.469 | 0.01731 | -0.135 | 84.861
7.5 | 1.521 | 0.01791 | -0.136 | 84.95
8 | 1.572 | 0.01655 | -0.137 | 94.968
8.5 | 1.62 | 0.01704 | -0.137 | 95.078
9 | 1.666 | 0.01749 | -0.138 | 95.225
9.5 | 1.709 | 0.01802 | -0.139 | 94.862
10 | 1.75 | 0.02109 | -0.139 | 82.981
10.5 | 1.786 | 0.01899 | -0.14 | 94.038
11 | 1.816 | 0.01954 | -0.14 | 92.973
11.5 | 1.843 | 0.02017 | -0.141 | 91.34
12 | 1.844 | 0.02373 | -0.14 | 77.693
12.5 | 1.856 | 0.02456 | -0.14 | 75.566
13 | 1.861 | 0.02588 | -0.14 | 71.89
13.5 | 1.861 | 0.02737 | -0.14 | 67.993
14 | 1.854 | 0.02893 | -0.14 | 64.082
14.5 | 1.843 | 0.03052 | -0.14 | 60.382
15 | 1.827 | 0.03247 | -0.139 | 56.288
15.5 | 1.803 | 0.03508 | -0.139 | 51.399
16 | 1.777 | 0.03668 | -0.139 | 48.449
16.5 | 1.74 | 0.04003 | -0.138 | 43.471
17 | 1.699 | 0.04401 | -0.137 | 38.614
17.5 | 1.658 | 0.04632 | -0.137 | 35.799
18 | 1.606 | 0.05161 | -0.136 | 31.117

## 150. Re 20M Mach 0.25 (2)
BIGFOIL.COM POLAR EXPORT
NASA LS(1)-0417
LS(1)-0417 (GA(W)-1) |  |  |  | Cl Max: | 2.2405 | at alpha= | 20 | deg
XFOIL ncrit=9 |  |  |  | L/D Max: | 149.096 | at alpha= | 7.5 | deg
Re: | 20000000 |  |  | Cd Min: | 0.06067 | at alpha= | 20 | deg
Mach: | 0.25 |  |  | Cl=0 at alpha= | -4.2994 | deg
|  |  |  | @ Cl=0.1, Cd= | 0.0054734
|  |  |  | @ Cl=0.4, Cd= | 0.0057879
|  |  |  | @ Cl=0.6, Cd= | 0.0062062
alpha (deg) | Cl | Cd | Cm | Cl/Cd
-20 | -1.6191 | 0.044 | -0.0977 | -36.7977
-19.5 | -1.6141 | 0.03892 | -0.098 | -41.4723
-19 | -1.6041 | 0.03431 | -0.0979 | -46.7531
-18.5 | -1.5864 | 0.03065 | -0.0972 | -51.7586
-18 | -1.566 | 0.02745 | -0.096 | -57.0492
-17.5 | -1.5453 | 0.02437 | -0.0946 | -63.4099
-17 | -1.5183 | 0.02179 | -0.093 | -69.6788
-16.5 | -1.485 | 0.01967 | -0.0915 | -75.4957
-16 | -1.4479 | 0.01786 | -0.0899 | -81.0694
-15.5 | -1.4081 | 0.01623 | -0.0884 | -86.7591
-15 | -1.3711 | 0.01479 | -0.0861 | -92.7045
-14.5 | -1.3202 | 0.01354 | -0.086 | -97.5037
-14 | -1.2609 | 0.01248 | -0.087 | -101.0337
-13.5 | -1.2008 | 0.01171 | -0.0873 | -102.5448
-13 | -1.1393 | 0.01105 | -0.0876 | -103.1041
-12.5 | -1.0765 | 0.01047 | -0.088 | -102.8176
-12 | -1.0129 | 0.00997 | -0.0886 | -101.5948
-11.5 | -0.9488 | 0.00952 | -0.0893 | -99.6639
-11 | -0.884 | 0.00909 | -0.0901 | -97.2497
-10.5 | -0.8188 | 0.00869 | -0.0911 | -94.2232
-10 | -0.7535 | 0.00829 | -0.0922 | -90.8926
-9.5 | -0.6879 | 0.00793 | -0.0934 | -86.7465
-9 | -0.622 | 0.00758 | -0.0946 | -82.058
-8.5 | -0.5559 | 0.00729 | -0.096 | -76.2551
-8 | -0.4899 | 0.00704 | -0.0973 | -69.5881
-7.5 | -0.4238 | 0.00681 | -0.0988 | -62.232
-7 | -0.3574 | 0.00655 | -0.1003 | -54.5649
-6.5 | -0.2911 | 0.00633 | -0.1019 | -45.9874
-6 | -0.2251 | 0.00617 | -0.1034 | -36.483
-5.5 | -0.1588 | 0.00598 | -0.1051 | -26.5552
-5 | -0.0928 | 0.00584 | -0.1067 | -15.8904
-4.5 | -0.0268 | 0.00572 | -0.1083 | -4.6853
-4 | 0.04 | 0.00551 | -0.1103 | 7.2595
-3.5 | 0.1055 | 0.00547 | -0.1119 | 19.287
-3 | 0.1702 | 0.00557 | -0.1134 | 30.5566
-2.5 | 0.2358 | 0.00558 | -0.1153 | 42.2581
-2 | 0.3008 | 0.00568 | -0.1171 | 52.9577
-1.5 | 0.3674 | 0.00566 | -0.1193 | 64.9117
-1 | 0.4311 | 0.00591 | -0.1209 | 72.9442
-0.5 | 0.4952 | 0.00605 | -0.1224 | 81.8512
0 | 0.5591 | 0.0062 | -0.1239 | 90.1774
0.5 | 0.6247 | 0.00621 | -0.1257 | 100.5958
1 | 0.6892 | 0.0063 | -0.1274 | 109.3968
1.5 | 0.7532 | 0.0064 | -0.1287 | 117.6875
2 | 0.8157 | 0.00658 | -0.1296 | 123.9666
2.5 | 0.8776 | 0.00679 | -0.1304 | 129.2489
3 | 0.9382 | 0.00709 | -0.1308 | 132.3272
3.5 | 0.9985 | 0.00738 | -0.1312 | 135.2981
4 | 1.0589 | 0.00765 | -0.1315 | 138.4183
4.5 | 1.119 | 0.00793 | -0.1318 | 141.1097
5 | 1.1784 | 0.00822 | -0.1319 | 143.3577
5.5 | 1.2376 | 0.00851 | -0.1318 | 145.4289
6 | 1.296 | 0.00883 | -0.1316 | 146.7724
6.5 | 1.3543 | 0.00912 | -0.1314 | 148.4978
7 | 1.4108 | 0.00949 | -0.1307 | 148.6617
7.5 | 1.4671 | 0.00984 | -0.13 | 149.0955
8 | 1.5206 | 0.01027 | -0.1286 | 148.0623
8.5 | 1.5731 | 0.01068 | -0.1271 | 147.294
9 | 1.6215 | 0.01122 | -0.1247 | 144.5187
9.5 | 1.6634 | 0.01184 | -0.1211 | 140.4899
10 | 1.6965 | 0.01264 | -0.116 | 134.2168
10.5 | 1.7343 | 0.01356 | -0.112 | 127.8982
11 | 1.7737 | 0.01453 | -0.1085 | 122.0716
11.5 | 1.8133 | 0.01554 | -0.1052 | 116.686
12 | 1.8517 | 0.0167 | -0.1018 | 110.8802
12.5 | 1.8886 | 0.01799 | -0.0984 | 104.9805
13 | 1.9258 | 0.01933 | -0.0951 | 99.6275
13.5 | 1.9591 | 0.02093 | -0.0915 | 93.6025
14 | 1.9929 | 0.02257 | -0.0881 | 88.2986
14.5 | 2.027 | 0.02426 | -0.0849 | 83.5532
15 | 2.0558 | 0.0263 | -0.0813 | 78.1673
15.5 | 2.0824 | 0.02862 | -0.0777 | 72.7603
16 | 2.1083 | 0.03108 | -0.0743 | 67.8346
16.5 | 2.1344 | 0.03361 | -0.071 | 63.5049
17 | 2.1593 | 0.03635 | -0.0679 | 59.403
17.5 | 2.1817 | 0.03936 | -0.0649 | 55.4294
18 | 2.1991 | 0.04283 | -0.0618 | 51.3449
18.5 | 2.2132 | 0.04675 | -0.0589 | 47.3412
19 | 2.225 | 0.051 | -0.0562 | 43.6275
19.5 | 2.2334 | 0.05568 | -0.0539 | 40.1114
20 | 2.2405 | 0.06067 | -0.0519 | 36.9293

## 151. Re 20M Mach 0.50 (1)
BIGFOIL.COM POLAR EXPORT
NASA LS(1)-0417
LS(1)-0417 (GA(W)-1) |  |  |  | Cl Max: | 1.638 | at alpha= | 8 | deg
JavaFoil+Calcfoil stall+Eppler ext transition |  |  |  | L/D Max: | 78.796 | at alpha= | 6.5 | deg
Re: | 20000000 |  |  | Cd Min: | 0.01161 | at alpha= | -3 | deg
Mach: | 0.5 |  |  | Cl=0 at alpha= | -4.7929 | deg
|  |  |  | @ Cl=0.1, Cd= | 0.01447
|  |  |  | @ Cl=0.4, Cd= | 0.012945
|  |  |  | @ Cl=0.6, Cd= | 0.013314
alpha (deg) | Cl | Cd | Cm | Cl/Cd
-20 | -0.87 | 0.19538 | -0.055 | -4.452
-19.5 | -0.842 | 0.18875 | -0.055 | -4.459
-19 | -0.814 | 0.17286 | -0.056 | -4.711
-18.5 | -0.789 | 0.15065 | -0.059 | -5.236
-18 | -0.758 | 0.14707 | -0.057 | -5.154
-17.5 | -0.73 | 0.13744 | -0.058 | -5.312
-17 | -0.703 | 0.12837 | -0.06 | -5.477
-16.5 | -0.675 | 0.12071 | -0.061 | -5.594
-16 | -0.644 | 0.12135 | -0.058 | -5.307
-15.5 | -0.615 | 0.11607 | -0.058 | -5.298
-15 | -0.585 | 0.11299 | -0.057 | -5.182
-14.5 | -0.558 | 0.1101 | -0.058 | -5.064
-14 | -0.536 | 0.09247 | -0.068 | -5.8
-13.5 | -0.507 | 0.08878 | -0.068 | -5.711
-13 | -0.483 | 0.07807 | -0.074 | -6.187
-12.5 | -0.5 | 0.03557 | -0.099 | -14.054
-12 | -0.48 | 0.02693 | -0.103 | -17.809
-11.5 | -0.385 | 0.08242 | -0.059 | -4.676
-11 | -0.359 | 0.073 | -0.066 | -4.924
-10.5 | -0.328 | 0.07217 | -0.06 | -4.551
-10 | -0.355 | 0.01966 | -0.111 | -18.03
-9.5 | -0.472 | 0.01852 | -0.112 | -25.5
-9 | -0.482 | 0.01828 | -0.114 | -26.354
-8.5 | -0.453 | 0.01738 | -0.116 | -26.039
-8 | -0.408 | 0.01659 | -0.117 | -24.588
-7.5 | -0.354 | 0.0147 | -0.119 | -24.115
-7 | -0.295 | 0.01548 | -0.12 | -19.06
-6.5 | -0.232 | 0.01509 | -0.121 | -15.362
-6 | -0.166 | 0.01491 | -0.123 | -11.12
-5.5 | -0.098 | 0.01454 | -0.124 | -6.741
-5 | -0.029 | 0.01445 | -0.125 | -1.992
-4.5 | 0.041 | 0.01452 | -0.127 | 2.851
-4 | 0.112 | 0.01446 | -0.128 | 7.764
-3.5 | 0.184 | 0.01421 | -0.13 | 12.945
-3 | 0.258 | 0.01161 | -0.132 | 22.203
-2.5 | 0.331 | 0.01445 | -0.133 | 22.918
-2 | 0.403 | 0.01288 | -0.135 | 31.331
-1.5 | 0.476 | 0.01353 | -0.136 | 35.146
-1 | 0.548 | 0.01292 | -0.137 | 42.401
-0.5 | 0.618 | 0.01345 | -0.138 | 45.93
0 | 0.692 | 0.01328 | -0.139 | 52.12
0.5 | 0.763 | 0.01347 | -0.14 | 56.678
1 | 0.834 | 0.01365 | -0.141 | 61.108
1.5 | 0.905 | 0.01392 | -0.142 | 64.991
2 | 0.974 | 0.01429 | -0.143 | 68.21
2.5 | 1.043 | 0.01428 | -0.144 | 73.063
3 | 1.112 | 0.01446 | -0.144 | 76.888
3.5 | 1.179 | 0.01672 | -0.145 | 70.495
4 | 1.245 | 0.01718 | -0.146 | 72.433
4.5 | 1.309 | 0.01764 | -0.147 | 74.218
5 | 1.372 | 0.01809 | -0.148 | 75.839
5.5 | 1.433 | 0.01879 | -0.149 | 76.282
6 | 1.488 | 0.01889 | -0.15 | 78.78
6.5 | 1.538 | 0.01952 | -0.151 | 78.796
7 | 1.581 | 0.02066 | -0.151 | 76.533
7.5 | 1.615 | 0.02193 | -0.152 | 73.649
8 | 1.638 | 0.02309 | -0.153 | 70.919
8.5 | 1.624 | 0.02425 | -0.152 | 66.959
9 | 1.595 | 0.02572 | -0.152 | 62.001
9.5 | 1.504 | 0.02832 | -0.151 | 53.11
10 | 1.002 | 0.03528 | -0.148 | 28.393
10.5 | 1.014 | 0.04178 | -0.145 | 24.279
11 | 1.053 | 0.0394 | -0.147 | 26.731
11.5 | 0.978 | 0.07381 | -0.12 | 13.255
12 | 0.965 | 0.10085 | -0.094 | 9.57
12.5 | 0.994 | 0.11136 | -0.095 | 8.926
13 | 1.022 | 0.12985 | -0.096 | 7.872

## 152. Re 20M Mach 0.50 (2)
BIGFOIL.COM POLAR EXPORT
NASA LS(1)-0417
LS(1)-0417 (GA(W)-1) |  |  |  | Cl Max: | 2.0241 | at alpha= | 12 | deg
XFOIL ncrit=9 |  |  |  | L/D Max: | 137.963 | at alpha= | 4.5 | deg
Re: | 20000000 |  |  | Cd Min: | 0.03229 | at alpha= | 12 | deg
Mach: | 0.5 |  |  | Cl=0 at alpha= | -99 | deg
|  |  |  | @ Cl=0.1, Cd= | 0.0064
|  |  |  | @ Cl=0.4, Cd= | 0.0064
|  |  |  | @ Cl=0.6, Cd= | 0.0064
alpha (deg) | Cl | Cd | Cm | Cl/Cd
0 | 0.6341 | 0.0064 | -0.1373 | 99.0781
0.5 | 0.7088 | 0.00652 | -0.139 | 108.7117
1 | 0.7826 | 0.00668 | -0.1404 | 117.1557
1.5 | 0.8546 | 0.00691 | -0.1411 | 123.6758
2 | 0.9253 | 0.00719 | -0.1412 | 128.6926
2.5 | 0.9943 | 0.00754 | -0.1409 | 131.87
3 | 1.0618 | 0.00794 | -0.1401 | 133.728
3.5 | 1.129 | 0.00833 | -0.139 | 135.5342
4 | 1.1946 | 0.00873 | -0.1374 | 136.8385
4.5 | 1.2596 | 0.00913 | -0.1354 | 137.9628
5 | 1.3216 | 0.00958 | -0.1327 | 137.9541
5.5 | 1.3699 | 0.01017 | -0.1272 | 134.7001
6 | 1.4257 | 0.01085 | -0.1231 | 131.4009
6.5 | 1.4817 | 0.01166 | -0.1191 | 127.0755
7 | 1.5382 | 0.01258 | -0.115 | 122.2734
7.5 | 1.5957 | 0.01359 | -0.111 | 117.4172
8 | 1.6503 | 0.01482 | -0.1065 | 111.3563
8.5 | 1.7027 | 0.01627 | -0.1017 | 104.6527
9 | 1.7489 | 0.0181 | -0.0961 | 96.6243
9.5 | 1.797 | 0.01997 | -0.0906 | 89.985
10 | 1.8454 | 0.02194 | -0.0851 | 84.1112
10.5 | 1.8953 | 0.02397 | -0.0796 | 79.0697
11 | 1.9436 | 0.02627 | -0.0737 | 73.9855
11.5 | 1.9896 | 0.02883 | -0.0675 | 69.0114
12 | 2.0241 | 0.03229 | -0.0603 | 62.685