## index
index | Re | Mach | Datasource
1 | 50000 | 0 | JavaFoil+Calcfoil stall+Eppler ext transition
2 | 50000 | 0 | XFOIL ncrit=9
3 | 50000 | 0.1 | JavaFoil+Calcfoil stall+Eppler ext transition
4 | 50000 | 0.1 | XFOIL ncrit=9
5 | 50000 | 0.25 | JavaFoil+Calcfoil stall+Eppler ext transition
6 | 50000 | 0.25 | XFOIL ncrit=9
7 | 50000 | 0.5 | JavaFoil+Calcfoil stall+Eppler ext transition
8 | 50000 | 0.5 | XFOIL ncrit=9
9 | 100000 | 0 | JavaFoil+Calcfoil stall+Eppler ext transition
10 | 100000 | 0 | XFOIL ncrit=9
11 | 100000 | 0.1 | JavaFoil+Calcfoil stall+Eppler ext transition
12 | 100000 | 0.1 | XFOIL ncrit=9
13 | 100000 | 0.25 | JavaFoil+Calcfoil stall+Eppler ext transition
14 | 100000 | 0.25 | XFOIL ncrit=9
15 | 100000 | 0.5 | JavaFoil+Calcfoil stall+Eppler ext transition
16 | 100000 | 0.5 | XFOIL ncrit=9
17 | 250000 | 0 | JavaFoil+Calcfoil stall+Eppler ext transition
18 | 250000 | 0 | XFOIL ncrit=9
19 | 250000 | 0.1 | JavaFoil+Calcfoil stall+Eppler ext transition
20 | 250000 | 0.1 | XFOIL ncrit=9
21 | 250000 | 0.25 | JavaFoil+Calcfoil stall+Eppler ext transition
22 | 250000 | 0.25 | XFOIL ncrit=9
23 | 250000 | 0.5 | JavaFoil+Calcfoil stall+Eppler ext transition
24 | 250000 | 0.5 | XFOIL ncrit=9
25 | 500000 | 0 | JavaFoil+Calcfoil stall+Eppler ext transition
26 | 500000 | 0 | XFOIL ncrit=9
27 | 500000 | 0.1 | JavaFoil+Calcfoil stall+Eppler ext transition
28 | 500000 | 0.1 | XFOIL ncrit=9
29 | 500000 | 0.25 | JavaFoil+Calcfoil stall+Eppler ext transition
30 | 500000 | 0.25 | XFOIL ncrit=9
31 | 500000 | 0.5 | JavaFoil+Calcfoil stall+Eppler ext transition
32 | 500000 | 0.5 | XFOIL ncrit=9
33 | 750000 | 0 | JavaFoil+Calcfoil stall+Eppler ext transition
34 | 750000 | 0 | XFOIL ncrit=9
35 | 750000 | 0.1 | JavaFoil+Calcfoil stall+Eppler ext transition
36 | 750000 | 0.1 | XFOIL ncrit=9
37 | 750000 | 0.25 | JavaFoil+Calcfoil stall+Eppler ext transition
38 | 750000 | 0.25 | XFOIL ncrit=9
39 | 750000 | 0.5 | JavaFoil+Calcfoil stall+Eppler ext transition
40 | 750000 | 0.5 | XFOIL ncrit=9
41 | 1000000 | 0 | JavaFoil+Calcfoil stall+Eppler ext transition
42 | 1000000 | 0 | XFOIL ncrit=9
43 | 1000000 | 0.1 | JavaFoil+Calcfoil stall+Eppler ext transition
44 | 1000000 | 0.1 | XFOIL ncrit=9
45 | 1000000 | 0.25 | JavaFoil+Calcfoil stall+Eppler ext transition
46 | 1000000 | 0.25 | XFOIL ncrit=9
47 | 1000000 | 0.5 | JavaFoil+Calcfoil stall+Eppler ext transition
48 | 1000000 | 0.5 | XFOIL ncrit=9
49 | 2000000 | 0 | JavaFoil+Calcfoil stall+Eppler ext transition
50 | 2000000 | 0 | XFOIL ncrit=9
51 | 2000000 | 0.1 | JavaFoil+Calcfoil stall+Eppler ext transition
52 | 2000000 | 0.1 | XFOIL ncrit=9
53 | 2000000 | 0.25 | JavaFoil+Calcfoil stall+Eppler ext transition
54 | 2000000 | 0.25 | XFOIL ncrit=9
55 | 2000000 | 0.5 | JavaFoil+Calcfoil stall+Eppler ext transition
56 | 2000000 | 0.5 | XFOIL ncrit=9
57 | 3000000 | 0 | JavaFoil+Calcfoil stall+Eppler ext transition
58 | 3000000 | 0 | XFOIL ncrit=9
59 | 3000000 | 0.1 | JavaFoil+Calcfoil stall+Eppler ext transition
60 | 3000000 | 0.1 | XFOIL ncrit=9
61 | 3000000 | 0.25 | JavaFoil+Calcfoil stall+Eppler ext transition
62 | 3000000 | 0.25 | XFOIL ncrit=9
63 | 3000000 | 0.5 | JavaFoil+Calcfoil stall+Eppler ext transition
64 | 3000000 | 0.5 | XFOIL ncrit=9
65 | 4000000 | 0 | JavaFoil+Calcfoil stall+Eppler ext transition
66 | 4000000 | 0 | XFOIL ncrit=9
67 | 4000000 | 0.1 | JavaFoil+Calcfoil stall+Eppler ext transition
68 | 4000000 | 0.1 | XFOIL ncrit=9
69 | 4000000 | 0.25 | JavaFoil+Calcfoil stall+Eppler ext transition
70 | 4000000 | 0.25 | XFOIL ncrit=9
71 | 4000000 | 0.5 | JavaFoil+Calcfoil stall+Eppler ext transition
72 | 4000000 | 0.5 | XFOIL ncrit=9
73 | 5000000 | 0 | JavaFoil+Calcfoil stall+Eppler ext transition
74 | 5000000 | 0 | XFOIL ncrit=9
75 | 5000000 | 0.1 | JavaFoil+Calcfoil stall+Eppler ext transition
76 | 5000000 | 0.1 | XFOIL ncrit=9
77 | 5000000 | 0.25 | JavaFoil+Calcfoil stall+Eppler ext transition
78 | 5000000 | 0.25 | XFOIL ncrit=9
79 | 5000000 | 0.5 | JavaFoil+Calcfoil stall+Eppler ext transition
80 | 5000000 | 0.5 | XFOIL ncrit=9
81 | 6000000 | 0 | JavaFoil+Calcfoil stall+Eppler ext transition
82 | 6000000 | 0 | XFOIL ncrit=9
83 | 6000000 | 0.1 | JavaFoil+Calcfoil stall+Eppler ext transition
84 | 6000000 | 0.1 | XFOIL ncrit=9
85 | 6000000 | 0.25 | JavaFoil+Calcfoil stall+Eppler ext transition
86 | 6000000 | 0.25 | XFOIL ncrit=9
87 | 6000000 | 0.5 | JavaFoil+Calcfoil stall+Eppler ext transition
88 | 6000000 | 0.5 | XFOIL ncrit=9
89 | 7000000 | 0 | JavaFoil+Calcfoil stall+Eppler ext transition
90 | 7000000 | 0 | XFOIL ncrit=9
91 | 7000000 | 0.1 | JavaFoil+Calcfoil stall+Eppler ext transition
92 | 7000000 | 0.1 | XFOIL ncrit=9
93 | 7000000 | 0.25 | JavaFoil+Calcfoil stall+Eppler ext transition
94 | 7000000 | 0.25 | XFOIL ncrit=9
95 | 7000000 | 0.5 | JavaFoil+Calcfoil stall+Eppler ext transition
96 | 7000000 | 0.5 | XFOIL ncrit=9
97 | 8000000 | 0 | JavaFoil+Calcfoil stall+Eppler ext transition
98 | 8000000 | 0 | XFOIL ncrit=9
99 | 8000000 | 0.1 | JavaFoil+Calcfoil stall+Eppler ext transition
100 | 8000000 | 0.1 | XFOIL ncrit=9
101 | 8000000 | 0.25 | JavaFoil+Calcfoil stall+Eppler ext transition
102 | 8000000 | 0.25 | XFOIL ncrit=9
103 | 8000000 | 0.5 | JavaFoil+Calcfoil stall+Eppler ext transition
104 | 8000000 | 0.5 | XFOIL ncrit=9
105 | 10000000 | 0 | JavaFoil+Calcfoil stall+Eppler ext transition
106 | 10000000 | 0 | XFOIL ncrit=9
107 | 10000000 | 0.1 | JavaFoil+Calcfoil stall+Eppler ext transition
108 | 10000000 | 0.1 | XFOIL ncrit=9
109 | 10000000 | 0.25 | JavaFoil+Calcfoil stall+Eppler ext transition
110 | 10000000 | 0.25 | XFOIL ncrit=9
111 | 10000000 | 0.5 | JavaFoil+Calcfoil stall+Eppler ext transition
112 | 10000000 | 0.5 | XFOIL ncrit=9
113 | 12000000 | 0 | JavaFoil+Calcfoil stall+Eppler ext transition
114 | 12000000 | 0 | XFOIL ncrit=9
115 | 12000000 | 0.1 | JavaFoil+Calcfoil stall+Eppler ext transition
116 | 12000000 | 0.1 | XFOIL ncrit=9
117 | 12000000 | 0.25 | JavaFoil+Calcfoil stall+Eppler ext transition
118 | 12000000 | 0.25 | XFOIL ncrit=9
119 | 12000000 | 0.5 | JavaFoil+Calcfoil stall+Eppler ext transition
120 | 12000000 | 0.5 | XFOIL ncrit=9
121 | 14000000 | 0 | JavaFoil+Calcfoil stall+Eppler ext transition
122 | 14000000 | 0 | XFOIL ncrit=9
123 | 14000000 | 0.1 | JavaFoil+Calcfoil stall+Eppler ext transition
124 | 14000000 | 0.1 | XFOIL ncrit=9
125 | 14000000 | 0.25 | JavaFoil+Calcfoil stall+Eppler ext transition
126 | 14000000 | 0.25 | XFOIL ncrit=9
127 | 14000000 | 0.5 | JavaFoil+Calcfoil stall+Eppler ext transition
128 | 14000000 | 0.5 | XFOIL ncrit=9
129 | 16000000 | 0 | JavaFoil+Calcfoil stall+Eppler ext transition
130 | 16000000 | 0 | XFOIL ncrit=9
131 | 16000000 | 0.1 | JavaFoil+Calcfoil stall+Eppler ext transition
132 | 16000000 | 0.1 | XFOIL ncrit=9
133 | 16000000 | 0.25 | JavaFoil+Calcfoil stall+Eppler ext transition
134 | 16000000 | 0.25 | XFOIL ncrit=9
135 | 16000000 | 0.5 | JavaFoil+Calcfoil stall+Eppler ext transition
136 | 16000000 | 0.5 | XFOIL ncrit=9
137 | 18000000 | 0 | JavaFoil+Calcfoil stall+Eppler ext transition
138 | 18000000 | 0 | XFOIL ncrit=9
139 | 18000000 | 0.1 | JavaFoil+Calcfoil stall+Eppler ext transition
140 | 18000000 | 0.1 | XFOIL ncrit=9
141 | 18000000 | 0.25 | JavaFoil+Calcfoil stall+Eppler ext transition
142 | 18000000 | 0.25 | XFOIL ncrit=9
143 | 18000000 | 0.5 | JavaFoil+Calcfoil stall+Eppler ext transition
144 | 18000000 | 0.5 | XFOIL ncrit=9
145 | 20000000 | 0 | JavaFoil+Calcfoil stall+Eppler ext transition
146 | 20000000 | 0 | XFOIL ncrit=9
147 | 20000000 | 0.1 | JavaFoil+Calcfoil stall+Eppler ext transition
148 | 20000000 | 0.1 | XFOIL ncrit=9
149 | 20000000 | 0.25 | JavaFoil+Calcfoil stall+Eppler ext transition
150 | 20000000 | 0.25 | XFOIL ncrit=9
151 | 20000000 | 0.5 | JavaFoil+Calcfoil stall+Eppler ext transition
152 | 20000000 | 0.5 | XFOIL ncrit=9

## 1. Re 50k Mach 0.00 (1)
BIGFOIL.COM POLAR EXPORT
goe325
GOE 325 (PFALZ 54) |  |  |  | Cl Max: | 1.446 | at alpha= | 10 | deg
JavaFoil+Calcfoil stall+Eppler ext transition |  |  |  | L/D Max: | 43.338 | at alpha= | 5.5 | deg
Re: | 50000 |  |  | Cd Min: | 0.0135 | at alpha= | 0 | deg
Mach: | 0 |  |  | Cl=0 at alpha= | -4.5476 | deg
|  |  |  | @ Cl=0.1, Cd= | 0.04374
|  |  |  | @ Cl=0.4, Cd= | 0.031831
|  |  |  | @ Cl=0.6, Cd= | 0.01634
alpha (deg) | Cl | Cd | Cm | Cl/Cd
-18 | -0.349 | 0.37128 | -0.018 | -0.941
-17.5 | -0.362 | 0.34724 | -0.018 | -1.042
-17 | -0.374 | 0.3121 | -0.018 | -1.198
-16.5 | -0.386 | 0.29277 | -0.019 | -1.318
-16 | -0.397 | 0.27549 | -0.019 | -1.441
-15.5 | -0.407 | 0.25685 | -0.02 | -1.586
-15 | -0.417 | 0.23781 | -0.021 | -1.752
-14.5 | -0.424 | 0.21986 | -0.022 | -1.931
-14 | -0.431 | 0.20163 | -0.022 | -2.136
-13.5 | -0.435 | 0.18638 | -0.023 | -2.332
-13 | -0.436 | 0.17111 | -0.024 | -2.55
-12.5 | -0.435 | 0.15711 | -0.025 | -2.772
-12 | -0.431 | 0.14348 | -0.025 | -3.007
-11.5 | -0.424 | 0.13358 | -0.026 | -3.175
-11 | -0.413 | 0.12358 | -0.026 | -3.345
-10.5 | -0.399 | 0.11749 | -0.027 | -3.397
-10 | -0.381 | 0.10736 | -0.027 | -3.55
-9.5 | -0.36 | 0.09873 | -0.028 | -3.642
-9 | -0.335 | 0.09009 | -0.028 | -3.713
-8.5 | -0.306 | 0.08355 | -0.029 | -3.665
-8 | -0.274 | 0.07774 | -0.029 | -3.519
-7.5 | -0.238 | 0.07248 | -0.03 | -3.277
-7 | -0.2 | 0.06695 | -0.03 | -2.989
-6.5 | -0.161 | 0.06291 | -0.031 | -2.566
-6 | -0.121 | 0.05838 | -0.031 | -2.08
-5.5 | -0.08 | 0.05514 | -0.032 | -1.459
-5 | -0.038 | 0.05173 | -0.032 | -0.744
-4.5 | 0.004 | 0.04907 | -0.033 | 0.088
-4 | 0.048 | 0.04573 | -0.034 | 1.046
-3.5 | 0.092 | 0.04406 | -0.035 | 2.088
-3 | 0.137 | 0.04226 | -0.035 | 3.234
-2.5 | 0.182 | 0.04048 | -0.036 | 4.492
-2 | 0.227 | 0.03936 | -0.037 | 5.776
-1.5 | 0.273 | 0.03863 | -0.037 | 7.07
-1 | 0.319 | 0.03992 | -0.038 | 7.994
-0.5 | 0.365 | 0.03756 | -0.039 | 9.725
0 | 0.512 | 0.0135 | -0.04 | 37.912
0.5 | 0.569 | 0.01603 | -0.041 | 35.49
1 | 0.626 | 0.0166 | -0.087 | 37.695
1.5 | 0.683 | 0.01706 | -0.088 | 40.03
2 | 0.74 | 0.01732 | -0.089 | 42.715
2.5 | 0.797 | 0.02079 | -0.09 | 38.345
3 | 0.854 | 0.0214 | -0.091 | 39.925
3.5 | 0.912 | 0.02213 | -0.091 | 41.201
4 | 0.959 | 0.02289 | -0.091 | 41.887
4.5 | 1.013 | 0.02373 | -0.092 | 42.687
5 | 1.066 | 0.02468 | -0.093 | 43.19
5.5 | 1.116 | 0.02575 | -0.093 | 43.338
6 | 1.165 | 0.02713 | -0.093 | 42.934
6.5 | 1.206 | 0.02886 | -0.093 | 41.798
7 | 1.22 | 0.03274 | -0.09 | 37.252
7.5 | 1.24 | 0.03728 | -0.088 | 33.266
8 | 1.263 | 0.04244 | -0.086 | 29.766
8.5 | 1.407 | 0.03567 | -0.097 | 39.453
9 | 1.424 | 0.03855 | -0.096 | 36.939
9.5 | 1.433 | 0.04278 | -0.094 | 33.511
10 | 1.446 | 0.04658 | -0.094 | 31.041
10.5 | 1.282 | 0.08227 | -0.056 | 15.585
11 | 1.284 | 0.08948 | -0.043 | 14.349
11.5 | 1.29 | 0.09653 | -0.042 | 13.365
12 | 1.29 | 0.10508 | -0.041 | 12.28
12.5 | 1.285 | 0.11303 | -0.041 | 11.365
13 | 1.273 | 0.1224 | -0.04 | 10.4
13.5 | 1.256 | 0.13207 | -0.04 | 9.509
14 | 1.234 | 0.14268 | -0.039 | 8.645
14.5 | 1.207 | 0.15382 | -0.039 | 7.844
15 | 1.175 | 0.16656 | -0.039 | 7.058

## 2. Re 50k Mach 0.00 (2)
BIGFOIL.COM POLAR EXPORT
goe325
GOE 325 (PFALZ 54) |  |  |  | Cl Max: | 1.3008 | at alpha= | 13.5 | deg
XFOIL ncrit=9 |  |  |  | L/D Max: | 31.2125 | at alpha= | 3.5 | deg
Re: | 50000 |  |  | Cd Min: | 0.25586 | at alpha= | 18.5 | deg
Mach: | 0 |  |  | Cl=0 at alpha= | -1.1375 | deg
|  |  |  | @ Cl=0.1, Cd= | 0.033927
|  |  |  | @ Cl=0.4, Cd= | 0.027242
|  |  |  | @ Cl=0.6, Cd= | 0.022534
alpha (deg) | Cl | Cd | Cm | Cl/Cd
-20 | -0.674 | 0.25365 | 0.0471 | -2.6572
-19.5 | -0.6605 | 0.25403 | 0.0412 | -2.6001
-18.5 | -0.6213 | 0.23487 | 0.0352 | -2.6453
-18 | -0.6028 | 0.22776 | 0.0321 | -2.6466
-17.5 | -0.5851 | 0.22164 | 0.0286 | -2.6399
-17 | -0.5682 | 0.21613 | 0.0248 | -2.629
-16.5 | -0.5547 | 0.21331 | 0.0201 | -2.6004
-16 | -0.5502 | 0.21478 | 0.0148 | -2.5617
-15.5 | -0.5199 | 0.19787 | 0.0143 | -2.6275
-15 | -0.5023 | 0.19084 | 0.0119 | -2.632
-14.5 | -0.4876 | 0.18532 | 0.0086 | -2.6311
-14 | -0.4807 | 0.18327 | 0.0041 | -2.6229
-13.5 | -0.4838 | 0.18404 | -0.001 | -2.6288
-13 | -0.4448 | 0.16602 | 0.0004 | -2.6792
-12.5 | -0.4312 | 0.15983 | -0.002 | -2.6979
-12 | -0.4281 | 0.15722 | -0.0063 | -2.7229
-11.5 | -0.4101 | 0.14793 | -0.0075 | -2.7723
-11 | -0.3955 | 0.14116 | -0.0091 | -2.8018
-10.5 | -0.3993 | 0.13941 | -0.0139 | -2.8642
-10 | -0.3745 | 0.12864 | -0.0134 | -2.9112
-9.5 | -0.3685 | 0.12382 | -0.0162 | -2.9761
-9 | -0.3603 | 0.11736 | -0.0181 | -3.07
-8.5 | -0.3534 | 0.11214 | -0.0197 | -3.1514
-8 | -0.3414 | 0.10513 | -0.0196 | -3.2474
-7.5 | -0.3614 | 0.10393 | -0.0242 | -3.4773
-7 | -0.3467 | 0.09606 | -0.0215 | -3.6092
-6.5 | -0.34 | 0.08985 | -0.0203 | -3.7841
-6 | -0.3363 | 0.08446 | -0.0206 | -3.9818
-5.5 | -0.3321 | 0.08 | -0.0252 | -4.1513
-4.5 | -0.3104 | 0.06804 | -0.0183 | -4.562
-4 | 0.0329 | 0.04148 | -0.0207 | 0.79315
-3.5 | -0.057 | 0.04404 | 0.0014 | -1.2943
-3 | -0.1234 | 0.0443 | 0.0168 | -2.7856
-2.5 | -0.3243 | 0.04963 | 0.0292 | -6.5344
-2 | -0.3285 | 0.04553 | 0.0404 | -7.215
-1.5 | -0.314 | 0.04123 | 0.0422 | -7.6158
-1 | 0.1191 | 0.03359 | -0.0692 | 3.5457
-0.5 | 0.2481 | 0.03061 | -0.0825 | 8.1052
0 | 0.3616 | 0.02831 | -0.0912 | 12.7729
0.5 | 0.4605 | 0.02556 | -0.0966 | 18.0164
1 | 0.5394 | 0.02277 | -0.0965 | 23.6891
1.5 | 0.6063 | 0.02251 | -0.0958 | 26.9347
2 | 0.6659 | 0.02273 | -0.0942 | 29.2961
2.5 | 0.7189 | 0.02362 | -0.0925 | 30.4361
3 | 0.7708 | 0.02481 | -0.0911 | 31.0681
3.5 | 0.8212 | 0.02631 | -0.0899 | 31.2125
4 | 0.8711 | 0.02802 | -0.089 | 31.0885
4.5 | 0.9167 | 0.03035 | -0.0882 | 30.2043
5 | 0.9621 | 0.03287 | -0.0875 | 29.2699
5.5 | 1.0052 | 0.03578 | -0.0868 | 28.0939
6 | 1.0413 | 0.03966 | -0.0862 | 26.2557
6.5 | 1.0669 | 0.04477 | -0.0856 | 23.8307
7 | 1.0678 | 0.05287 | -0.0854 | 20.1967
7.5 | 1.0655 | 0.06146 | -0.0853 | 17.3365
8 | 0.9436 | 0.08322 | -0.0909 | 11.3386
10 | 1.275 | 0.06389 | -0.0651 | 19.9562
10.5 | 1.2232 | 0.07552 | -0.063 | 16.197
12 | 1.0506 | 0.12891 | -0.0803 | 8.1499
12.5 | 1.0038 | 0.14436 | -0.0869 | 6.9534
13 | 0.9569 | 0.16305 | -0.0986 | 5.8688
13.5 | 1.3008 | 0.08601 | -0.0305 | 15.1238
14 | 1.26 | 0.09947 | -0.036 | 12.6671
14.5 | 1.2077 | 0.11677 | -0.0455 | 10.3426
15 | 1.1624 | 0.13569 | -0.0561 | 8.5666
15.5 | 0.797 | 0.16534 | -0.0602 | 4.8204
16 | 0.7876 | 0.17482 | -0.0637 | 4.5052
16.5 | 1.0249 | 0.2211 | -0.1133 | 4.6355
17 | 1.0441 | 0.23007 | -0.1159 | 4.5382
17.5 | 1.0619 | 0.24044 | -0.1193 | 4.4165
18 | 1.0641 | 0.24477 | -0.1258 | 4.3473
18.5 | 1.0892 | 0.25586 | -0.1273 | 4.257

## 3. Re 50k Mach 0.10 (1)
BIGFOIL.COM POLAR EXPORT
goe325
GOE 325 (PFALZ 54) |  |  |  | Cl Max: | 1.444 | at alpha= | 10 | deg
JavaFoil+Calcfoil stall+Eppler ext transition |  |  |  | L/D Max: | 43.285 | at alpha= | 5.5 | deg
Re: | 50000 |  |  | Cd Min: | 0.01352 | at alpha= | 0 | deg
Mach: | 0.1 |  |  | Cl=0 at alpha= | -4.5465 | deg
|  |  |  | @ Cl=0.1, Cd= | 0.043576
|  |  |  | @ Cl=0.4, Cd= | 0.032125
|  |  |  | @ Cl=0.6, Cd= | 0.01635
alpha (deg) | Cl | Cd | Cm | Cl/Cd
-17.5 | -0.325 | 0.37958 | -0.018 | -0.857
-17 | -0.34 | 0.34028 | -0.018 | -0.998
-16.5 | -0.354 | 0.3192 | -0.019 | -1.108
-16 | -0.367 | 0.29966 | -0.019 | -1.225
-15.5 | -0.38 | 0.26944 | -0.02 | -1.41
-15 | -0.392 | 0.24992 | -0.021 | -1.567
-14.5 | -0.402 | 0.23109 | -0.021 | -1.74
-14 | -0.411 | 0.2116 | -0.022 | -1.942
-13.5 | -0.418 | 0.19458 | -0.023 | -2.147
-13 | -0.422 | 0.17854 | -0.024 | -2.363
-12.5 | -0.423 | 0.1658 | -0.025 | -2.554
-12 | -0.422 | 0.14911 | -0.025 | -2.828
-11.5 | -0.417 | 0.13748 | -0.026 | -3.03
-11 | -0.408 | 0.12783 | -0.027 | -3.19
-10.5 | -0.395 | 0.11923 | -0.027 | -3.313
-10 | -0.378 | 0.11123 | -0.027 | -3.402
-9.5 | -0.358 | 0.10157 | -0.028 | -3.524
-9 | -0.334 | 0.0934 | -0.028 | -3.574
-8.5 | -0.306 | 0.08516 | -0.029 | -3.593
-8 | -0.274 | 0.07906 | -0.03 | -3.463
-7.5 | -0.238 | 0.07346 | -0.03 | -3.238
-7 | -0.201 | 0.06771 | -0.03 | -2.962
-6.5 | -0.162 | 0.06274 | -0.031 | -2.579
-6 | -0.122 | 0.05884 | -0.032 | -2.071
-5.5 | -0.081 | 0.05502 | -0.032 | -1.467
-5 | -0.039 | 0.05197 | -0.033 | -0.743
-4.5 | 0.004 | 0.04981 | -0.034 | 0.087
-4 | 0.048 | 0.04592 | -0.035 | 1.047
-3.5 | 0.092 | 0.04393 | -0.035 | 2.103
-3 | 0.137 | 0.04194 | -0.036 | 3.275
-2.5 | 0.183 | 0.04048 | -0.036 | 4.513
-2 | 0.228 | 0.03934 | -0.037 | 5.806
-1.5 | 0.274 | 0.03856 | -0.037 | 7.117
-1 | 0.321 | 0.03999 | -0.038 | 8.018
-0.5 | 0.367 | 0.03751 | -0.039 | 9.787
0 | 0.514 | 0.01352 | -0.04 | 38.06
0.5 | 0.572 | 0.01609 | -0.041 | 35.534
1 | 0.629 | 0.01662 | -0.087 | 37.849
1.5 | 0.686 | 0.01712 | -0.088 | 40.075
2 | 0.744 | 0.01733 | -0.089 | 42.915
2.5 | 0.801 | 0.02081 | -0.09 | 38.49
3 | 0.859 | 0.02148 | -0.091 | 39.972
3.5 | 0.916 | 0.02219 | -0.092 | 41.298
4 | 0.963 | 0.02297 | -0.092 | 41.924
4.5 | 1.017 | 0.02384 | -0.093 | 42.67
5 | 1.071 | 0.02482 | -0.093 | 43.159
5.5 | 1.122 | 0.02593 | -0.094 | 43.285
6 | 1.168 | 0.02736 | -0.094 | 42.701
6.5 | 1.209 | 0.02924 | -0.093 | 41.361
7 | 1.229 | 0.03258 | -0.091 | 37.712
7.5 | 1.229 | 0.03951 | -0.086 | 31.098
8 | 1.266 | 0.04314 | -0.086 | 29.354
8.5 | 1.411 | 0.03613 | -0.097 | 39.058
9 | 1.424 | 0.03938 | -0.096 | 36.169
9.5 | 1.434 | 0.0437 | -0.095 | 32.821
10 | 1.444 | 0.04765 | -0.094 | 30.297
10.5 | 1.282 | 0.08319 | -0.054 | 15.407
11 | 1.284 | 0.09009 | -0.043 | 14.249
11.5 | 1.288 | 0.09766 | -0.042 | 13.185
12 | 1.285 | 0.10651 | -0.041 | 12.066
12.5 | 1.276 | 0.11486 | -0.041 | 11.112
13 | 1.261 | 0.12456 | -0.04 | 10.123
13.5 | 1.24 | 0.13489 | -0.04 | 9.189
14 | 1.213 | 0.1473 | -0.039 | 8.232
14.5 | 1.181 | 0.15869 | -0.039 | 7.44
15 | 1.144 | 0.17149 | -0.039 | 6.673

## 4. Re 50k Mach 0.10 (2)
BIGFOIL.COM POLAR EXPORT
goe325
GOE 325 (PFALZ 54) |  |  |  | Cl Max: | 1.2839 | at alpha= | 13.5 | deg
XFOIL ncrit=9 |  |  |  | L/D Max: | 30.9187 | at alpha= | 4 | deg
Re: | 50000 |  |  | Cd Min: | 0.25727 | at alpha= | 18.5 | deg
Mach: | 0.1 |  |  | Cl=0 at alpha= | -1.2781 | deg
|  |  |  | @ Cl=0.1, Cd= | 0.034389
|  |  |  | @ Cl=0.4, Cd= | 0.027414
|  |  |  | @ Cl=0.6, Cd= | 0.022648
alpha (deg) | Cl | Cd | Cm | Cl/Cd
-20 | -0.6761 | 0.2548 | 0.0471 | -2.6535
-19.5 | -0.6631 | 0.25579 | 0.0412 | -2.5924
-19 | -0.6502 | 0.25341 | 0.0363 | -2.5658
-18.5 | -0.6225 | 0.23515 | 0.0355 | -2.6472
-18 | -0.6039 | 0.22824 | 0.0323 | -2.6459
-17.5 | -0.5861 | 0.22214 | 0.0287 | -2.6384
-17 | -0.5692 | 0.21677 | 0.0248 | -2.6258
-16.5 | -0.5562 | 0.21449 | 0.0199 | -2.5931
-16 | -0.5524 | 0.21628 | 0.0146 | -2.5541
-15.5 | -0.5197 | 0.19797 | 0.0145 | -2.6251
-15 | -0.5023 | 0.19119 | 0.0119 | -2.6272
-14.5 | -0.4879 | 0.18588 | 0.0084 | -2.6248
-14 | -0.4821 | 0.18441 | 0.0038 | -2.6143
-13.5 | -0.476 | 0.18063 | -0.0002 | -2.6352
-13 | -0.4439 | 0.16622 | 0.0003 | -2.6706
-12.5 | -0.4307 | 0.16023 | -0.0022 | -2.688
-12 | -0.4293 | 0.15825 | -0.0067 | -2.7128
-11.5 | -0.4076 | 0.14779 | -0.0074 | -2.758
-11 | -0.3949 | 0.14159 | -0.0093 | -2.789
-10.5 | -0.4008 | 0.14045 | -0.0145 | -2.8537
-10 | -0.3725 | 0.12878 | -0.0135 | -2.8925
-9.5 | -0.3692 | 0.12462 | -0.0167 | -2.9626
-9 | -0.3558 | 0.11705 | -0.0177 | -3.0397
-8.5 | -0.3545 | 0.11297 | -0.0202 | -3.138
-8 | -0.3399 | 0.10544 | -0.0198 | -3.2236
-7.5 | -0.363 | 0.10486 | -0.025 | -3.4618
-7 | -0.3484 | 0.09692 | -0.0223 | -3.5947
-6.5 | -0.34 | 0.09038 | -0.0206 | -3.7619
-6 | -0.3364 | 0.08499 | -0.0208 | -3.9581
-5.5 | -0.3323 | 0.07999 | -0.0235 | -4.1543
-5 | -0.3224 | 0.07425 | -0.0219 | -4.3421
-4.5 | -0.3116 | 0.06847 | -0.0177 | -4.5509
-4 | 0.0663 | 0.03955 | -0.0286 | 1.6764
-3.5 | 0.0833 | 0.03647 | -0.0291 | 2.2841
-3 | 0.0098 | 0.03805 | -0.009 | 0.25756
-2.5 | -0.3266 | 0.05001 | 0.03 | -6.5307
-2 | -0.3307 | 0.04569 | 0.0426 | -7.2379
-1 | 0.1274 | 0.03367 | -0.071 | 3.7838
-0.5 | 0.2562 | 0.03062 | -0.0841 | 8.3671
0 | 0.3697 | 0.02827 | -0.0926 | 13.0775
0.5 | 0.4649 | 0.02558 | -0.0972 | 18.1744
1 | 0.5413 | 0.02284 | -0.0967 | 23.6996
1.5 | 0.6085 | 0.02262 | -0.0959 | 26.901
2 | 0.6671 | 0.02299 | -0.0944 | 29.017
2.5 | 0.7231 | 0.02372 | -0.0927 | 30.4848
3 | 0.7729 | 0.02513 | -0.0913 | 30.7561
3.5 | 0.8235 | 0.02667 | -0.0902 | 30.8774
4 | 0.875 | 0.0283 | -0.0892 | 30.9187
4.5 | 0.9199 | 0.03073 | -0.0885 | 29.9349
5 | 0.9663 | 0.03323 | -0.0878 | 29.0791
5.5 | 1.0099 | 0.03616 | -0.087 | 27.9287
6 | 1.0451 | 0.04017 | -0.0864 | 26.0169
6.5 | 1.0689 | 0.0455 | -0.0857 | 23.4923
7 | 1.0577 | 0.0549 | -0.0856 | 19.2659
7.5 | 1.0434 | 0.06485 | -0.0861 | 16.0894
8 | 0.9739 | 0.08107 | -0.0899 | 12.0131
10 | 1.2742 | 0.06478 | -0.0644 | 19.6697
11 | 1.19 | 0.08488 | -0.0617 | 14.0198
12 | 1.0473 | 0.13068 | -0.081 | 8.0142
12.5 | 1.0009 | 0.14672 | -0.0883 | 6.8218
13 | 0.9563 | 0.16364 | -0.099 | 5.8439
13.5 | 1.2839 | 0.0891 | -0.0323 | 14.4097
14 | 1.2441 | 0.10308 | -0.0383 | 12.0693
14.5 | 1.196 | 0.12024 | -0.0478 | 9.9468
15.5 | 1.0761 | 0.17525 | -0.0817 | 6.1404
16 | 1.0354 | 0.21425 | -0.1055 | 4.8327
16.5 | 1.0273 | 0.22193 | -0.114 | 4.6289
17 | 1.0464 | 0.23085 | -0.1168 | 4.5328
17.5 | 1.0652 | 0.24146 | -0.12 | 4.4115
18 | 1.0672 | 0.24569 | -0.1267 | 4.3437
18.5 | 1.0937 | 0.25727 | -0.1279 | 4.2512

## 5. Re 50k Mach 0.25 (1)
BIGFOIL.COM POLAR EXPORT
goe325
GOE 325 (PFALZ 54) |  |  |  | Cl Max: | 1.428 | at alpha= | 9 | deg
JavaFoil+Calcfoil stall+Eppler ext transition |  |  |  | L/D Max: | 44.427 | at alpha= | 2 | deg
Re: | 50000 |  |  | Cd Min: | 0.01602 | at alpha= | 0 | deg
Mach: | 0.25 |  |  | Cl=0 at alpha= | -4.5465 | deg
|  |  |  | @ Cl=0.1, Cd= | 0.04597
|  |  |  | @ Cl=0.4, Cd= | 0.036079
|  |  |  | @ Cl=0.6, Cd= | 0.016362
alpha (deg) | Cl | Cd | Cm | Cl/Cd
-15.5 | -0.056 | 1.7992 | -0.021 | -0.031
-15 | -0.142 | 0.665 | -0.02 | -0.214
-14.5 | -0.19 | 0.47602 | -0.019 | -0.398
-14 | -0.229 | 0.37414 | -0.019 | -0.611
-13.5 | -0.263 | 0.3141 | -0.021 | -0.836
-13 | -0.292 | 0.25785 | -0.022 | -1.132
-12.5 | -0.317 | 0.22283 | -0.023 | -1.421
-12 | -0.336 | 0.19972 | -0.024 | -1.683
-11.5 | -0.35 | 0.17338 | -0.026 | -2.018
-11 | -0.358 | 0.15425 | -0.027 | -2.319
-10.5 | -0.359 | 0.14193 | -0.027 | -2.529
-10 | -0.354 | 0.125 | -0.028 | -2.831
-9.5 | -0.343 | 0.11233 | -0.029 | -3.05
-9 | -0.325 | 0.10439 | -0.029 | -3.116
-8.5 | -0.303 | 0.0926 | -0.03 | -3.267
-8 | -0.273 | 0.08442 | -0.03 | -3.235
-7.5 | -0.239 | 0.07839 | -0.031 | -3.045
-7 | -0.202 | 0.07143 | -0.031 | -2.83
-6.5 | -0.164 | 0.06557 | -0.032 | -2.497
-6 | -0.124 | 0.06048 | -0.032 | -2.045
-5.5 | -0.082 | 0.05663 | -0.033 | -1.451
-5 | -0.039 | 0.05336 | -0.033 | -0.739
-4.5 | 0.004 | 0.05056 | -0.035 | 0.088
-4 | 0.049 | 0.04793 | -0.035 | 1.026
-3.5 | 0.095 | 0.04617 | -0.036 | 2.05
-3 | 0.141 | 0.04433 | -0.036 | 3.176
-2.5 | 0.187 | 0.04252 | -0.037 | 4.408
-2 | 0.234 | 0.04141 | -0.038 | 5.661
-1.5 | 0.282 | 0.04072 | -0.038 | 6.919
-1 | 0.329 | 0.04025 | -0.039 | 8.183
-0.5 | 0.377 | 0.03983 | -0.04 | 9.469
0 | 0.523 | 0.01602 | -0.041 | 32.669
0.5 | 0.587 | 0.01636 | -0.042 | 35.905
1 | 0.646 | 0.01637 | -0.09 | 39.455
1.5 | 0.705 | 0.01694 | -0.091 | 41.612
2 | 0.764 | 0.0172 | -0.092 | 44.427
2.5 | 0.823 | 0.02109 | -0.093 | 39.014
3 | 0.873 | 0.02193 | -0.093 | 39.788
3.5 | 0.93 | 0.02271 | -0.093 | 40.936
4 | 0.986 | 0.02348 | -0.094 | 42.004
4.5 | 1.041 | 0.02447 | -0.095 | 42.558
5 | 1.094 | 0.02561 | -0.095 | 42.712
5.5 | 1.145 | 0.02695 | -0.095 | 42.498
6 | 1.189 | 0.02867 | -0.095 | 41.477
6.5 | 1.205 | 0.03248 | -0.092 | 37.082
7 | 1.212 | 0.0386 | -0.088 | 31.408
7.5 | 1.25 | 0.04212 | -0.087 | 29.673
8 | 1.402 | 0.03586 | -0.099 | 39.085
8.5 | 1.421 | 0.03932 | -0.098 | 36.135
9 | 1.428 | 0.0436 | -0.096 | 32.747
9.5 | 1.426 | 0.04974 | -0.094 | 28.668
10 | 1.416 | 0.05664 | -0.092 | 24.995
10.5 | 1.275 | 0.08744 | -0.044 | 14.586
11 | 1.272 | 0.09561 | -0.043 | 13.306
11.5 | 1.259 | 0.10489 | -0.042 | 12.002
12 | 1.235 | 0.11606 | -0.041 | 10.639
12.5 | 1.199 | 0.12755 | -0.04 | 9.403
13 | 1.153 | 0.14128 | -0.039 | 8.159
13.5 | 1.095 | 0.15806 | -0.039 | 6.929
14 | 1.028 | 0.17813 | -0.038 | 5.769

## 6. Re 50k Mach 0.25 (2)
BIGFOIL.COM POLAR EXPORT
goe325
GOE 325 (PFALZ 54) |  |  |  | Cl Max: | 1.3531 | at alpha= | 10 | deg
XFOIL ncrit=9 |  |  |  | L/D Max: | 29.8676 | at alpha= | 3 | deg
Re: | 50000 |  |  | Cd Min: | 0.26295 | at alpha= | -20 | deg
Mach: | 0.25 |  |  | Cl=0 at alpha= | -1.4704 | deg
|  |  |  | @ Cl=0.1, Cd= | 0.035834
|  |  |  | @ Cl=0.4, Cd= | 0.028271
|  |  |  | @ Cl=0.6, Cd= | 0.023022
alpha (deg) | Cl | Cd | Cm | Cl/Cd
-20 | -0.6892 | 0.26295 | 0.0474 | -2.621
-19 | -0.6496 | 0.24538 | 0.0402 | -2.6473
-18.5 | -0.6298 | 0.23762 | 0.0369 | -2.6505
-18 | -0.6107 | 0.23115 | 0.0331 | -2.642
-17.5 | -0.5923 | 0.22528 | 0.0291 | -2.6292
-17 | -0.5761 | 0.2215 | 0.0244 | -2.6009
-16.5 | -0.5668 | 0.22203 | 0.0189 | -2.5528
-16 | -0.5414 | 0.20818 | 0.0171 | -2.6006
-15.5 | -0.5206 | 0.19949 | 0.0149 | -2.6097
-15 | -0.5038 | 0.19348 | 0.0116 | -2.6039
-14.5 | -0.4923 | 0.19037 | 0.0072 | -2.586
-14 | -0.4917 | 0.1912 | 0.0021 | -2.5717
-13.5 | -0.4571 | 0.1745 | 0.0022 | -2.6195
-13 | -0.4407 | 0.16774 | -0.0001 | -2.6273
-12.5 | -0.4315 | 0.16361 | -0.0037 | -2.6374
-12 | -0.4376 | 0.16425 | -0.009 | -2.6642
-11.5 | -0.4001 | 0.14872 | -0.0076 | -2.6903
-11 | -0.3969 | 0.14554 | -0.0114 | -2.7271
-10.5 | -0.3798 | 0.13693 | -0.0128 | -2.7737
-10 | -0.3662 | 0.13044 | -0.0143 | -2.8074
-9.5 | -0.3768 | 0.12979 | -0.0196 | -2.9032
-9 | -0.3455 | 0.11814 | -0.0179 | -2.9245
-8.5 | -0.3417 | 0.11286 | -0.0201 | -3.0276
-8 | -0.3431 | 0.10907 | -0.0217 | -3.1457
-7.5 | -0.3285 | 0.1015 | -0.0206 | -3.2365
-6.5 | -0.3424 | 0.09331 | -0.0226 | -3.6695
-6 | -0.336 | 0.08712 | -0.0209 | -3.8567
-5.5 | -0.3285 | 0.08126 | -0.018 | -4.0426
-5 | -0.3237 | 0.0759 | -0.0165 | -4.2648
-4.5 | -0.3175 | 0.07089 | -0.0165 | -4.4788
-4 | 0.0714 | 0.0404 | -0.0295 | 1.7673
-3.5 | 0.0873 | 0.03736 | -0.0297 | 2.3367
-3 | -0.3238 | 0.05618 | 0.0156 | -5.7636
-2.5 | -0.3374 | 0.05184 | 0.0354 | -6.5085
-2 | -0.3427 | 0.04763 | 0.0468 | -7.195
-1.5 | -0.0099 | 0.039 | -0.058 | -0.25385
-1 | 0.1574 | 0.03418 | -0.0784 | 4.605
-0.5 | 0.2815 | 0.03104 | -0.0897 | 9.0689
0 | 0.3934 | 0.02846 | -0.0968 | 13.8229
0.5 | 0.4844 | 0.02586 | -0.0997 | 18.7316
1 | 0.5598 | 0.02296 | -0.0985 | 24.3815
1.5 | 0.6251 | 0.02306 | -0.0972 | 27.1075
2 | 0.685 | 0.02363 | -0.0956 | 28.9886
2.5 | 0.737 | 0.02497 | -0.094 | 29.5154
3 | 0.7897 | 0.02644 | -0.0927 | 29.8676
3.5 | 0.8403 | 0.02829 | -0.0916 | 29.7031
4 | 0.8927 | 0.03017 | -0.0907 | 29.589
4.5 | 0.9344 | 0.03319 | -0.0898 | 28.1531
5 | 0.9748 | 0.03659 | -0.089 | 26.6412
5.5 | 1.0091 | 0.0407 | -0.0881 | 24.7936
6 | 1.0277 | 0.04664 | -0.0874 | 22.0347
6.5 | 1.0317 | 0.05412 | -0.0868 | 19.0632
7 | 0.9794 | 0.06748 | -0.0882 | 14.5139
7.5 | 0.963 | 0.07765 | -0.0898 | 12.4018
8 | 0.9171 | 0.0907 | -0.0937 | 10.1114
10 | 1.3531 | 0.04555 | -0.0493 | 29.7058
10.5 | 1.3129 | 0.04985 | -0.0417 | 26.337
11 | 1.2788 | 0.0586 | -0.0404 | 21.8225
11.5 | 1.2562 | 0.06787 | -0.0403 | 18.5089
12 | 1.2471 | 0.07602 | -0.0393 | 16.4049
12.5 | 1.2461 | 0.08358 | -0.0379 | 14.9091
13 | 1.2263 | 0.095 | -0.0409 | 12.9084
13.5 | 1.1886 | 0.11043 | -0.0481 | 10.7634
14 | 1.1385 | 0.13065 | -0.0593 | 8.7141
15 | 1.0603 | 0.17729 | -0.0863 | 5.9806

## 7. Re 50k Mach 0.50 (1)
BIGFOIL.COM POLAR EXPORT
goe325
GOE 325 (PFALZ 54) |  |  |  | Cl Max: | 1.426 | at alpha= | 8 | deg
JavaFoil+Calcfoil stall+Eppler ext transition |  |  |  | L/D Max: | 40.273 | at alpha= | 4 | deg
Re: | 50000 |  |  | Cd Min: | 0.01726 | at alpha= | 0 | deg
Mach: | 0.5 |  |  | Cl=0 at alpha= | -4.5544 | deg
|  |  |  | @ Cl=0.1, Cd= | 0.04964
|  |  |  | @ Cl=0.4, Cd= | 0.041225
|  |  |  | @ Cl=0.6, Cd= | 0.017388
alpha (deg) | Cl | Cd | Cm | Cl/Cd
-20 | -0.734 | 0.36255 | -0.026 | -2.024
-19.5 | -0.712 | 0.34421 | -0.026 | -2.068
-19 | -0.69 | 0.34992 | -0.027 | -1.971
-18.5 | -0.668 | 0.31155 | -0.028 | -2.145
-18 | -0.646 | 0.31393 | -0.028 | -2.057
-17.5 | -0.623 | 0.29194 | -0.028 | -2.135
-17 | -0.601 | 0.29223 | -0.029 | -2.056
-16.5 | -0.578 | 0.28481 | -0.029 | -2.03
-16 | -0.556 | 0.28189 | -0.03 | -1.971
-15.5 | -0.533 | 0.28036 | -0.031 | -1.9
-15 | -0.51 | 0.26945 | -0.031 | -1.891
-14.5 | -0.486 | 0.30324 | -0.031 | -1.603
-14 | -0.463 | 0.25737 | -0.032 | -1.8
-13.5 | -0.44 | 0.24969 | -0.033 | -1.761
-13 | -0.416 | 0.25423 | -0.033 | -1.637
-12.5 | -0.393 | 0.24719 | -0.034 | -1.588
-12 | -0.367 | 0.24434 | -0.03 | -1.504
-11.5 | -0.344 | 0.24694 | -0.03 | -1.391
-11 | -0.32 | 0.24476 | -0.031 | -1.306
-10.5 | -0.296 | 0.22562 | -0.031 | -1.31
-10 | -0.271 | 0.22236 | -0.032 | -1.221
-9.5 | -0.247 | 0.21918 | -0.032 | -1.127
-9 | -0.223 | 0.23475 | -0.033 | -0.948
-8.5 | -0.198 | 0.23245 | -0.033 | -0.852
-8 | -0.173 | 0.21096 | -0.034 | -0.822
-7.5 | -0.149 | 0.21372 | -0.034 | -0.695
-7 | -0.124 | 0.15941 | -0.035 | -0.776
-6.5 | -0.099 | 0.1399 | -0.036 | -0.706
-6 | -0.111 | 0.08587 | -0.036 | -1.288
-5.5 | -0.081 | 0.07355 | -0.036 | -1.103
-5 | -0.041 | 0.06458 | -0.037 | -0.631
-4.5 | 0.005 | 0.05793 | -0.038 | 0.081
-4 | 0.053 | 0.05309 | -0.039 | 1
-3.5 | 0.103 | 0.04942 | -0.039 | 2.092
-3 | 0.155 | 0.04639 | -0.04 | 3.341
-2.5 | 0.207 | 0.04443 | -0.041 | 4.668
-2 | 0.26 | 0.04297 | -0.041 | 6.059
-1.5 | 0.314 | 0.04202 | -0.042 | 7.463
-1 | 0.367 | 0.0415 | -0.043 | 8.849
-0.5 | 0.421 | 0.04105 | -0.044 | 10.254
0 | 0.583 | 0.01726 | -0.045 | 33.739
0.5 | 0.648 | 0.01775 | -0.046 | 36.533
1 | 0.712 | 0.01843 | -0.047 | 38.659
1.5 | 0.777 | 0.02151 | -0.1 | 36.106
2 | 0.84 | 0.02276 | -0.101 | 36.917
2.5 | 0.904 | 0.02308 | -0.102 | 39.14
3 | 0.965 | 0.02434 | -0.103 | 39.66
3.5 | 1.024 | 0.02552 | -0.103 | 40.117
4 | 1.081 | 0.02684 | -0.103 | 40.273
4.5 | 1.128 | 0.02903 | -0.103 | 38.863
5 | 1.151 | 0.033 | -0.099 | 34.874
5.5 | 1.171 | 0.0384 | -0.094 | 30.488
6 | 1.22 | 0.04167 | -0.094 | 29.289
6.5 | 1.26 | 0.04614 | -0.093 | 27.314
7 | 1.293 | 0.05148 | -0.091 | 25.115
7.5 | 1.42 | 0.0468 | -0.103 | 30.336
8 | 1.426 | 0.0547 | -0.1 | 26.068
8.5 | 1.424 | 0.06241 | -0.099 | 22.812
9 | 1.264 | 0.08706 | -0.06 | 14.522
9.5 | 1.114 | 0.1064 | -0.043 | 10.47
10 | 0.774 | 0.17915 | -0.038 | 4.322
10.5 | 0.802 | 0.18439 | -0.04 | 4.348
11 | 0.83 | 0.19122 | -0.044 | 4.338
11.5 | 0.859 | 0.25215 | -0.053 | 3.406
12 | 0.886 | 0.25685 | -0.053 | 3.45
12.5 | 0.914 | 0.27199 | -0.055 | 3.361
13 | 0.945 | 0.29843 | -0.062 | 3.166

## 8. Re 50k Mach 0.50 (2)
BIGFOIL.COM POLAR EXPORT
goe325
GOE 325 (PFALZ 54) |  |  |  | Cl Max: | 1.2703 | at alpha= | 20 | deg
XFOIL ncrit=9 |  |  |  | L/D Max: | 25.2966 | at alpha= | 2 | deg
Re: | 50000 |  |  | Cd Min: | 0.31958 | at alpha= | 20 | deg
Mach: | 0.5 |  |  | Cl=0 at alpha= | -1.6717 | deg
|  |  |  | @ Cl=0.1, Cd= | 0.041834
|  |  |  | @ Cl=0.4, Cd= | 0.031703
|  |  |  | @ Cl=0.6, Cd= | 0.026148
alpha (deg) | Cl | Cd | Cm | Cl/Cd
-20 | -0.7419 | 0.27785 | 0.0565 | -2.6701
-19.5 | -0.7186 | 0.27 | 0.0516 | -2.6615
-19 | -0.6956 | 0.26277 | 0.0465 | -2.6472
-18.5 | -0.6734 | 0.25725 | 0.041 | -2.6177
-18 | -0.6552 | 0.25603 | 0.0346 | -2.5591
-17.5 | -0.6328 | 0.24733 | 0.0301 | -2.5585
-17 | -0.6048 | 0.23296 | 0.0276 | -2.5962
-16.5 | -0.5817 | 0.22496 | 0.0237 | -2.5858
-16 | -0.5606 | 0.21877 | 0.0191 | -2.5625
-15.5 | -0.5468 | 0.21801 | 0.0132 | -2.5081
-15 | -0.5207 | 0.20592 | 0.0103 | -2.5287
-14.5 | -0.4961 | 0.19617 | 0.0077 | -2.5289
-14 | -0.4761 | 0.18948 | 0.0041 | -2.5127
-13.5 | -0.4647 | 0.18708 | -0.0008 | -2.484
-13 | -0.4412 | 0.17688 | -0.0032 | -2.4943
-12.5 | -0.4191 | 0.16843 | -0.0054 | -2.4883
-12 | -0.4136 | 0.16662 | -0.0099 | -2.4823
-11.5 | -0.386 | 0.15508 | -0.011 | -2.489
-11 | -0.3729 | 0.14957 | -0.0138 | -2.4931
-10.5 | -0.3613 | 0.14355 | -0.0165 | -2.5169
-10 | -0.342 | 0.13579 | -0.0178 | -2.5186
-9.5 | -0.3319 | 0.12987 | -0.02 | -2.5556
-9 | -0.3282 | 0.12597 | -0.0222 | -2.6054
-8.5 | -0.308 | 0.11751 | -0.0223 | -2.6211
-8 | -0.2966 | 0.11107 | -0.0228 | -2.6704
-7.5 | -0.2935 | 0.106 | -0.0231 | -2.7689
-7 | -0.2979 | 0.10183 | -0.0224 | -2.9255
-6.5 | -0.2927 | 0.09591 | -0.0195 | -3.0518
-6 | -0.3025 | 0.09191 | -0.0158 | -3.2913
-5.5 | -0.3084 | 0.08711 | -0.0126 | -3.5404
-5 | -0.3163 | 0.08268 | -0.0093 | -3.8256
-4.5 | -0.3211 | 0.07799 | -0.0046 | -4.1172
-4 | 0.0884 | 0.04459 | -0.0322 | 1.9825
-3.5 | 0.0993 | 0.0418 | -0.0311 | 2.3756
-3 | 0.0284 | 0.04338 | -0.0118 | 0.65468
-2.5 | -0.0894 | 0.04655 | 0.0139 | -1.9205
-2 | -0.2105 | 0.04932 | 0.034 | -4.268
-1.5 | 0.1101 | 0.04159 | -0.0865 | 2.6473
-1 | 0.2489 | 0.03628 | -0.1 | 6.8605
-0.5 | 0.3661 | 0.03261 | -0.1067 | 11.2266
0 | 0.464 | 0.02999 | -0.1086 | 15.4718
0.5 | 0.5453 | 0.02842 | -0.1078 | 19.1872
1 | 0.6115 | 0.02567 | -0.1055 | 23.8216
1.5 | 0.6753 | 0.02716 | -0.1031 | 24.8638
2 | 0.7336 | 0.029 | -0.1015 | 25.2966
2.5 | 0.7832 | 0.03161 | -0.0999 | 24.777
3 | 0.832 | 0.0345 | -0.0984 | 24.1159
3.5 | 0.8635 | 0.03884 | -0.0968 | 22.2322
4 | 0.8903 | 0.04371 | -0.0952 | 20.3683
4.5 | 0.894 | 0.0506 | -0.0939 | 17.668
5 | 0.881 | 0.05877 | -0.0931 | 14.9906
5.5 | 0.9003 | 0.06526 | -0.093 | 13.7956
6 | 0.8661 | 0.07515 | -0.0939 | 11.525
6.5 | 0.8621 | 0.08325 | -0.095 | 10.3556
7 | 0.863 | 0.09105 | -0.0961 | 9.4783
9 | 0.844 | 0.12486 | -0.1071 | 6.7596
9.5 | 0.8619 | 0.13105 | -0.1067 | 6.5769
10 | 0.8861 | 0.13805 | -0.1069 | 6.4187
10.5 | 0.9089 | 0.14525 | -0.1071 | 6.2575
11 | 0.925 | 0.15198 | -0.1071 | 6.0863
11.5 | 0.9468 | 0.15939 | -0.1074 | 5.9401
12 | 0.9722 | 0.16817 | -0.108 | 5.7811
12.5 | 0.986 | 0.17607 | -0.1094 | 5.6
13 | 1.0035 | 0.18392 | -0.1101 | 5.4562
13.5 | 1.0594 | 0.17451 | -0.0941 | 6.0707
14 | 1.0736 | 0.18408 | -0.0973 | 5.8322
14.5 | 1.0734 | 0.19677 | -0.1055 | 5.4551
15 | 1.0831 | 0.20786 | -0.1119 | 5.2107
15.5 | 1.1064 | 0.21815 | -0.1149 | 5.0717
16 | 1.1121 | 0.23088 | -0.1242 | 4.8168
16.5 | 1.123 | 0.24947 | -0.1357 | 4.5015
17 | 1.1399 | 0.25885 | -0.1417 | 4.4037
17.5 | 1.1597 | 0.26785 | -0.147 | 4.3297
18 | 1.1884 | 0.28207 | -0.1502 | 4.2131
18.5 | 1.2001 | 0.28723 | -0.1581 | 4.1782
19 | 1.2233 | 0.29728 | -0.1628 | 4.115
19.5 | 1.2423 | 0.30594 | -0.169 | 4.0606
20 | 1.2703 | 0.31958 | -0.1722 | 3.9749

## 9. Re 100k Mach 0.00 (1)
BIGFOIL.COM POLAR EXPORT
goe325
GOE 325 (PFALZ 54) |  |  |  | Cl Max: | 1.492 | at alpha= | 10 | deg
JavaFoil+Calcfoil stall+Eppler ext transition |  |  |  | L/D Max: | 56.71 | at alpha= | 7 | deg
Re: | 100000 |  |  | Cd Min: | 0.01105 | at alpha= | 0 | deg
Mach: | 0 |  |  | Cl=0 at alpha= | -4.5476 | deg
|  |  |  | @ Cl=0.1, Cd= | 0.040279
|  |  |  | @ Cl=0.4, Cd= | 0.029343
|  |  |  | @ Cl=0.6, Cd= | 0.01355
alpha (deg) | Cl | Cd | Cm | Cl/Cd
-18 | -0.349 | 0.30175 | -0.018 | -1.158
-17.5 | -0.362 | 0.28608 | -0.019 | -1.265
-17 | -0.374 | 0.25835 | -0.019 | -1.448
-16.5 | -0.386 | 0.24238 | -0.02 | -1.593
-16 | -0.397 | 0.23129 | -0.02 | -1.717
-15.5 | -0.408 | 0.21211 | -0.021 | -1.922
-15 | -0.417 | 0.19635 | -0.022 | -2.123
-14.5 | -0.425 | 0.18118 | -0.023 | -2.344
-14 | -0.431 | 0.16854 | -0.023 | -2.557
-13.5 | -0.435 | 0.15978 | -0.024 | -2.722
-13 | -0.437 | 0.14576 | -0.025 | -2.995
-12.5 | -0.436 | 0.13608 | -0.025 | -3.201
-12 | -0.431 | 0.12185 | -0.026 | -3.541
-11.5 | -0.424 | 0.11688 | -0.026 | -3.63
-11 | -0.413 | 0.10795 | -0.027 | -3.83
-10.5 | -0.399 | 0.09902 | -0.027 | -4.03
-10 | -0.381 | 0.09313 | -0.027 | -4.093
-9.5 | -0.36 | 0.08605 | -0.028 | -4.179
-9 | -0.335 | 0.07891 | -0.029 | -4.24
-8.5 | -0.306 | 0.0736 | -0.029 | -4.16
-8 | -0.274 | 0.06873 | -0.03 | -3.98
-7.5 | -0.238 | 0.06438 | -0.03 | -3.69
-7 | -0.2 | 0.05978 | -0.031 | -3.348
-6.5 | -0.161 | 0.05578 | -0.031 | -2.894
-6 | -0.121 | 0.05245 | -0.032 | -2.316
-5.5 | -0.08 | 0.04966 | -0.032 | -1.62
-5 | -0.038 | 0.0468 | -0.033 | -0.822
-4.5 | 0.004 | 0.04445 | -0.033 | 0.097
-4 | 0.048 | 0.0421 | -0.034 | 1.137
-3.5 | 0.092 | 0.04054 | -0.035 | 2.27
-3 | 0.137 | 0.03907 | -0.035 | 3.498
-2.5 | 0.182 | 0.03758 | -0.036 | 4.838
-2 | 0.227 | 0.0366 | -0.037 | 6.211
-1.5 | 0.273 | 0.03597 | -0.037 | 7.592
-1 | 0.319 | 0.03695 | -0.038 | 8.638
-0.5 | 0.365 | 0.03506 | -0.039 | 10.422
0 | 0.512 | 0.01105 | -0.04 | 46.314
0.5 | 0.569 | 0.01305 | -0.041 | 43.572
1 | 0.626 | 0.01397 | -0.087 | 44.789
1.5 | 0.683 | 0.01455 | -0.088 | 46.926
2 | 0.74 | 0.01418 | -0.089 | 52.177
2.5 | 0.797 | 0.01696 | -0.09 | 47
3 | 0.854 | 0.01743 | -0.091 | 49.034
3.5 | 0.912 | 0.01798 | -0.092 | 50.717
4 | 0.969 | 0.01857 | -0.092 | 52.193
4.5 | 1.026 | 0.01915 | -0.093 | 53.593
5 | 1.084 | 0.01981 | -0.094 | 54.711
5.5 | 1.141 | 0.0205 | -0.095 | 55.671
6 | 1.198 | 0.02132 | -0.096 | 56.179
6.5 | 1.253 | 0.02219 | -0.097 | 56.453
7 | 1.307 | 0.02305 | -0.098 | 56.71
7.5 | 1.344 | 0.02418 | -0.097 | 55.58
8 | 1.387 | 0.02544 | -0.098 | 54.516
8.5 | 1.427 | 0.02939 | -0.098 | 48.571
9 | 1.458 | 0.03104 | -0.098 | 46.965
9.5 | 1.48 | 0.03356 | -0.098 | 44.101
10 | 1.492 | 0.03664 | -0.098 | 40.717
10.5 | 1.486 | 0.0411 | -0.096 | 36.163
11 | 1.475 | 0.04645 | -0.095 | 31.764
11.5 | 1.291 | 0.08792 | -0.044 | 14.681
12 | 1.291 | 0.09512 | -0.043 | 13.572
12.5 | 1.285 | 0.1023 | -0.042 | 12.563
13 | 1.274 | 0.10969 | -0.042 | 11.611
13.5 | 1.256 | 0.11817 | -0.042 | 10.632
14 | 1.234 | 0.1268 | -0.041 | 9.732
14.5 | 1.207 | 0.13583 | -0.041 | 8.886
15 | 1.176 | 0.14606 | -0.041 | 8.05

## 10. Re 100k Mach 0.00 (2)
BIGFOIL.COM POLAR EXPORT
goe325
GOE 325 (PFALZ 54) |  |  |  | Cl Max: | 1.4047 | at alpha= | 13 | deg
XFOIL ncrit=9 |  |  |  | L/D Max: | 53.743 | at alpha= | 9 | deg
Re: | 100000 |  |  | Cd Min: | 0.25061 | at alpha= | -20 | deg
Mach: | 0 |  |  | Cl=0 at alpha= | -2.476 | deg
|  |  |  | @ Cl=0.1, Cd= | 0.031324
|  |  |  | @ Cl=0.4, Cd= | 0.018328
|  |  |  | @ Cl=0.6, Cd= | 0.013658
alpha (deg) | Cl | Cd | Cm | Cl/Cd
-20 | -0.6764 | 0.25061 | 0.0501 | -2.699
-19.5 | -0.6582 | 0.24451 | 0.0461 | -2.6919
-19 | -0.64 | 0.23844 | 0.042 | -2.6841
-18.5 | -0.6218 | 0.23264 | 0.0378 | -2.6728
-18 | -0.6046 | 0.22857 | 0.0329 | -2.6451
-17.5 | -0.5921 | 0.22699 | 0.0273 | -2.6085
-17 | -0.5743 | 0.21846 | 0.024 | -2.6289
-16.5 | -0.5524 | 0.20722 | 0.023 | -2.6658
-16 | -0.5352 | 0.20068 | 0.02 | -2.6669
-15.5 | -0.5185 | 0.19436 | 0.0167 | -2.6677
-15 | -0.5023 | 0.18818 | 0.0134 | -2.6693
-14.5 | -0.4876 | 0.18319 | 0.0093 | -2.6617
-14 | -0.4808 | 0.18117 | 0.0042 | -2.6539
-13.5 | -0.4782 | 0.17907 | -0.0009 | -2.6705
-13 | -0.4456 | 0.16287 | 0.0005 | -2.7359
-12.5 | -0.4294 | 0.15565 | -0.0011 | -2.7588
-12 | -0.4156 | 0.1493 | -0.0036 | -2.7837
-11.5 | -0.4041 | 0.14369 | -0.0069 | -2.8123
-11 | -0.402 | 0.14114 | -0.0124 | -2.8482
-10.5 | -0.4023 | 0.13828 | -0.0183 | -2.9093
-10 | -0.3708 | 0.12395 | -0.0148 | -2.9915
-9.5 | -0.3566 | 0.11732 | -0.0161 | -3.0395
-9 | -0.346 | 0.11146 | -0.0185 | -3.1043
-8.5 | -0.3483 | 0.10869 | -0.0244 | -3.2045
-8 | -0.359 | 0.10667 | -0.0317 | -3.3655
-7.5 | -0.332 | 0.09454 | -0.0234 | -3.5117
-7 | -0.3335 | 0.08976 | -0.0226 | -3.7155
-6.5 | -0.334 | 0.08519 | -0.0254 | -3.9206
-6 | -0.3207 | 0.08054 | -0.0375 | -3.9819
-5.5 | -0.317 | 0.07307 | -0.0288 | -4.3383
-5 | -0.2799 | 0.06797 | -0.0402 | -4.118
-4.5 | -0.2717 | 0.06096 | -0.0344 | -4.457
-4 | -0.233 | 0.05484 | -0.0399 | -4.2487
-3.5 | -0.1984 | 0.04957 | -0.0419 | -4.0024
-3 | -0.1187 | 0.04307 | -0.052 | -2.756
-1.5 | 0.2211 | 0.02482 | -0.0868 | 8.9081
-1 | 0.3153 | 0.02132 | -0.0913 | 14.7889
-0.5 | 0.3878 | 0.01869 | -0.0923 | 20.7491
0 | 0.4509 | 0.01682 | -0.091 | 26.8074
0.5 | 0.5057 | 0.01547 | -0.0888 | 32.6891
1 | 0.5583 | 0.01316 | -0.0862 | 42.424
1.5 | 0.6102 | 0.01378 | -0.0847 | 44.2816
2 | 0.6623 | 0.01449 | -0.0836 | 45.7074
2.5 | 0.7148 | 0.01535 | -0.0826 | 46.5668
3 | 0.7675 | 0.01634 | -0.082 | 46.9706
3.5 | 0.8202 | 0.01736 | -0.0815 | 47.2465
4 | 0.8731 | 0.01842 | -0.081 | 47.3996
4.5 | 0.9255 | 0.0195 | -0.0806 | 47.4615
5 | 0.9776 | 0.02058 | -0.0802 | 47.5024
5.5 | 1.0296 | 0.0218 | -0.0798 | 47.2294
6 | 1.0811 | 0.02308 | -0.0794 | 46.8414
6.5 | 1.1329 | 0.02445 | -0.079 | 46.3354
7 | 1.1826 | 0.02598 | -0.0785 | 45.5196
7.5 | 1.2315 | 0.02674 | -0.0773 | 46.0546
8 | 1.2793 | 0.02635 | -0.0754 | 48.5503
8.5 | 1.3201 | 0.026 | -0.0727 | 50.7731
9 | 1.3511 | 0.02514 | -0.0683 | 53.743
9.5 | 1.3393 | 0.02958 | -0.0601 | 45.2772
10 | 1.332 | 0.03443 | -0.0528 | 38.6872
10.5 | 1.3241 | 0.03882 | -0.0467 | 34.1087
11 | 1.3079 | 0.04464 | -0.0422 | 29.2988
11.5 | 1.3108 | 0.04962 | -0.0394 | 26.4168
12 | 1.3289 | 0.0537 | -0.0359 | 24.7467
12.5 | 1.3719 | 0.05766 | -0.0321 | 23.7929
13 | 1.4047 | 0.0649 | -0.0299 | 21.6441
13.5 | 1.389 | 0.07198 | -0.0281 | 19.297
14 | 1.3672 | 0.08074 | -0.0282 | 16.9334
14.5 | 1.34 | 0.09117 | -0.0302 | 14.6978
15 | 1.3101 | 0.10312 | -0.034 | 12.7046
15.5 | 1.2743 | 0.11533 | -0.041 | 11.0492
16 | 1.2177 | 0.13346 | -0.055 | 9.1241
16.5 | 1.0777 | 0.19046 | -0.0943 | 5.6584
17 | 1.0939 | 0.19808 | -0.0947 | 5.5225
17.5 | 1.0874 | 0.2314 | -0.1103 | 4.6992
18 | 1.0784 | 0.2371 | -0.1207 | 4.5483

## 11. Re 100k Mach 0.10 (1)
BIGFOIL.COM POLAR EXPORT
goe325
GOE 325 (PFALZ 54) |  |  |  | Cl Max: | 1.489 | at alpha= | 10 | deg
JavaFoil+Calcfoil stall+Eppler ext transition |  |  |  | L/D Max: | 56.633 | at alpha= | 6.5 | deg
Re: | 100000 |  |  | Cd Min: | 0.01109 | at alpha= | 0 | deg
Mach: | 0.1 |  |  | Cl=0 at alpha= | -4.5465 | deg
|  |  |  | @ Cl=0.1, Cd= | 0.040335
|  |  |  | @ Cl=0.4, Cd= | 0.029694
|  |  |  | @ Cl=0.6, Cd= | 0.013567
alpha (deg) | Cl | Cd | Cm | Cl/Cd
-17.5 | -0.325 | 0.30775 | -0.018 | -1.057
-17 | -0.34 | 0.2806 | -0.019 | -1.21
-16.5 | -0.354 | 0.25801 | -0.02 | -1.371
-16 | -0.367 | 0.24134 | -0.02 | -1.522
-15.5 | -0.38 | 0.22174 | -0.021 | -1.714
-15 | -0.392 | 0.20584 | -0.022 | -1.904
-14.5 | -0.402 | 0.19001 | -0.022 | -2.118
-14 | -0.411 | 0.17673 | -0.023 | -2.327
-13.5 | -0.418 | 0.16026 | -0.024 | -2.608
-13 | -0.422 | 0.1475 | -0.025 | -2.862
-12.5 | -0.424 | 0.14096 | -0.025 | -3.005
-12 | -0.422 | 0.12633 | -0.026 | -3.339
-11.5 | -0.417 | 0.11871 | -0.026 | -3.51
-11 | -0.408 | 0.11013 | -0.027 | -3.703
-10.5 | -0.395 | 0.10292 | -0.027 | -3.838
-10 | -0.378 | 0.09381 | -0.028 | -4.034
-9.5 | -0.358 | 0.0864 | -0.028 | -4.143
-9 | -0.334 | 0.08138 | -0.029 | -4.102
-8.5 | -0.306 | 0.07481 | -0.029 | -4.091
-8 | -0.274 | 0.06971 | -0.03 | -3.927
-7.5 | -0.238 | 0.06512 | -0.03 | -3.653
-7 | -0.201 | 0.06034 | -0.031 | -3.324
-6.5 | -0.162 | 0.05619 | -0.031 | -2.88
-6 | -0.122 | 0.05277 | -0.032 | -2.309
-5.5 | -0.081 | 0.04961 | -0.032 | -1.627
-5 | -0.039 | 0.0469 | -0.033 | -0.824
-4.5 | 0.004 | 0.04539 | -0.034 | 0.096
-4 | 0.048 | 0.04218 | -0.035 | 1.139
-3.5 | 0.092 | 0.04065 | -0.035 | 2.274
-3 | 0.137 | 0.03888 | -0.036 | 3.533
-2.5 | 0.183 | 0.03765 | -0.036 | 4.853
-2 | 0.228 | 0.03661 | -0.037 | 6.241
-1.5 | 0.274 | 0.03597 | -0.038 | 7.63
-1 | 0.321 | 0.03703 | -0.038 | 8.661
-0.5 | 0.367 | 0.03508 | -0.039 | 10.468
0 | 0.514 | 0.01109 | -0.04 | 46.366
0.5 | 0.572 | 0.0131 | -0.041 | 43.639
1 | 0.629 | 0.01405 | -0.087 | 44.749
1.5 | 0.686 | 0.01457 | -0.088 | 47.114
2 | 0.744 | 0.01415 | -0.089 | 52.566
2.5 | 0.801 | 0.01696 | -0.09 | 47.225
3 | 0.859 | 0.01747 | -0.091 | 49.153
3.5 | 0.916 | 0.01804 | -0.092 | 50.776
4 | 0.974 | 0.0186 | -0.093 | 52.353
4.5 | 1.031 | 0.01923 | -0.094 | 53.626
5 | 1.089 | 0.01988 | -0.095 | 54.779
5.5 | 1.147 | 0.02061 | -0.096 | 55.62
6 | 1.203 | 0.02135 | -0.097 | 56.368
6.5 | 1.259 | 0.02223 | -0.097 | 56.633
7 | 1.313 | 0.02328 | -0.098 | 56.41
7.5 | 1.348 | 0.02438 | -0.098 | 55.308
8 | 1.391 | 0.02568 | -0.098 | 54.151
8.5 | 1.432 | 0.02968 | -0.099 | 48.238
9 | 1.461 | 0.03141 | -0.099 | 46.525
9.5 | 1.483 | 0.03409 | -0.099 | 43.496
10 | 1.489 | 0.03751 | -0.098 | 39.698
10.5 | 1.484 | 0.04206 | -0.097 | 35.268
11 | 1.463 | 0.04873 | -0.094 | 30.028
11.5 | 1.288 | 0.08884 | -0.044 | 14.502
12 | 1.286 | 0.09626 | -0.043 | 13.357
12.5 | 1.277 | 0.10332 | -0.042 | 12.358
13 | 1.261 | 0.11133 | -0.042 | 11.331
13.5 | 1.24 | 0.12045 | -0.042 | 10.295
14 | 1.213 | 0.1293 | -0.041 | 9.382
14.5 | 1.181 | 0.13959 | -0.041 | 8.461
15 | 1.145 | 0.14994 | -0.041 | 7.635

## 12. Re 100k Mach 0.10 (2)
BIGFOIL.COM POLAR EXPORT
goe325
GOE 325 (PFALZ 54) |  |  |  | Cl Max: | 1.398 | at alpha= | 13 | deg
XFOIL ncrit=9 |  |  |  | L/D Max: | 53.7044 | at alpha= | 9 | deg
Re: | 100000 |  |  | Cd Min: | 0.25126 | at alpha= | -20 | deg
Mach: | 0.1 |  |  | Cl=0 at alpha= | -2.4253 | deg
|  |  |  | @ Cl=0.1, Cd= | 0.031026
|  |  |  | @ Cl=0.4, Cd= | 0.018406
|  |  |  | @ Cl=0.6, Cd= | 0.013712
alpha (deg) | Cl | Cd | Cm | Cl/Cd
-20 | -0.6782 | 0.25126 | 0.0503 | -2.6992
-19.5 | -0.6599 | 0.24513 | 0.0463 | -2.692
-19 | -0.6415 | 0.23903 | 0.0422 | -2.6838
-18.5 | -0.6231 | 0.23329 | 0.0379 | -2.6709
-18 | -0.6061 | 0.22951 | 0.0328 | -2.6408
-17.5 | -0.5937 | 0.22807 | 0.0272 | -2.6031
-17 | -0.5732 | 0.21716 | 0.0247 | -2.6395
-16.5 | -0.553 | 0.20757 | 0.0231 | -2.6642
-16 | -0.5356 | 0.20106 | 0.02 | -2.6639
-15.5 | -0.5187 | 0.19472 | 0.0167 | -2.6638
-15 | -0.5023 | 0.18856 | 0.0133 | -2.6639
-14.5 | -0.488 | 0.18388 | 0.009 | -2.6539
-14 | -0.4816 | 0.18205 | 0.0039 | -2.6454
-13.5 | -0.4789 | 0.17985 | -0.0011 | -2.6628
-13 | -0.4443 | 0.16293 | 0.0006 | -2.7269
-12.5 | -0.4284 | 0.15589 | -0.0012 | -2.7481
-12 | -0.4146 | 0.14957 | -0.0037 | -2.7719
-11.5 | -0.4034 | 0.1442 | -0.0072 | -2.7975
-11 | -0.4023 | 0.14192 | -0.0129 | -2.8347
-10.5 | -0.4021 | 0.13891 | -0.0187 | -2.8947
-10 | -0.3685 | 0.12405 | -0.0146 | -2.9706
-9.5 | -0.3548 | 0.11754 | -0.0161 | -3.0185
-9 | -0.3445 | 0.11177 | -0.0188 | -3.0822
-8.5 | -0.3484 | 0.10944 | -0.025 | -3.1835
-8 | -0.3587 | 0.10731 | -0.0321 | -3.3427
-7.5 | -0.3282 | 0.09464 | -0.0234 | -3.4679
-7 | -0.3315 | 0.09005 | -0.0225 | -3.6813
-6.5 | -0.3331 | 0.08577 | -0.026 | -3.8836
-6 | -0.3222 | 0.08073 | -0.0363 | -3.9911
-5.5 | -0.3177 | 0.07356 | -0.028 | -4.3189
-5 | -0.2818 | 0.06846 | -0.0397 | -4.1163
-4.5 | -0.2739 | 0.0615 | -0.0338 | -4.4537
-4 | -0.2355 | 0.05537 | -0.0394 | -4.2532
-3.5 | -0.2009 | 0.05007 | -0.0416 | -4.0124
-3 | -0.116 | 0.04322 | -0.0527 | -2.6839
-2.5 | -0.0126 | 0.03699 | -0.0657 | -0.34063
-2 | 0.0717 | 0.03229 | -0.0726 | 2.2205
-1.5 | 0.2297 | 0.02523 | -0.0879 | 9.1042
-1 | 0.3205 | 0.02126 | -0.0923 | 15.0753
-0.5 | 0.3917 | 0.01865 | -0.0929 | 21.0027
0 | 0.4537 | 0.01683 | -0.0913 | 26.9578
0.5 | 0.5083 | 0.01555 | -0.0891 | 32.6881
1 | 0.5607 | 0.01324 | -0.0865 | 42.3489
1.5 | 0.6132 | 0.01387 | -0.085 | 44.2105
2 | 0.6656 | 0.01459 | -0.0838 | 45.6203
2.5 | 0.7184 | 0.01548 | -0.0829 | 46.4083
3 | 0.7715 | 0.01648 | -0.0823 | 46.8143
3.5 | 0.8247 | 0.01752 | -0.0817 | 47.0719
4 | 0.8775 | 0.01858 | -0.0813 | 47.2282
4.5 | 0.9304 | 0.01966 | -0.0809 | 47.3245
5 | 0.983 | 0.02076 | -0.0804 | 47.3507
5.5 | 1.0352 | 0.02201 | -0.08 | 47.0332
6 | 1.0867 | 0.02333 | -0.0796 | 46.5795
6.5 | 1.1381 | 0.0248 | -0.0791 | 45.8911
7 | 1.1895 | 0.02629 | -0.0786 | 45.2453
7.5 | 1.2365 | 0.02715 | -0.0771 | 45.5433
8 | 1.2841 | 0.02672 | -0.0751 | 48.0576
8.5 | 1.3259 | 0.02614 | -0.0722 | 50.723
9 | 1.3555 | 0.02524 | -0.0674 | 53.7044
9.5 | 1.3399 | 0.03032 | -0.0589 | 44.192
10 | 1.3304 | 0.03511 | -0.0515 | 37.8923
10.5 | 1.321 | 0.03978 | -0.0457 | 33.2076
11 | 1.3051 | 0.04584 | -0.0419 | 28.4708
11.5 | 1.3061 | 0.05113 | -0.0392 | 25.5447
12 | 1.3244 | 0.05524 | -0.0356 | 23.9754
12.5 | 1.362 | 0.05924 | -0.0316 | 22.9912
13 | 1.398 | 0.06672 | -0.0291 | 20.9532
13.5 | 1.3787 | 0.07415 | -0.0278 | 18.5934
14 | 1.3535 | 0.08325 | -0.0287 | 16.2583
14.5 | 1.3239 | 0.09401 | -0.0317 | 14.0825
15 | 1.2928 | 0.10628 | -0.0364 | 12.1641
15.5 | 1.2569 | 0.11921 | -0.0443 | 10.5436
16 | 1.1449 | 0.15403 | -0.0722 | 7.433
16.5 | 1.1121 | 0.17523 | -0.0846 | 6.3465
17 | 0.8111 | 0.17482 | -0.0647 | 4.6396
17.5 | 1.0909 | 0.2326 | -0.111 | 4.69
18 | 1.0807 | 0.23818 | -0.1219 | 4.5373

## 13. Re 100k Mach 0.25 (1)
BIGFOIL.COM POLAR EXPORT
goe325
GOE 325 (PFALZ 54) |  |  |  | Cl Max: | 1.478 | at alpha= | 9.5 | deg
JavaFoil+Calcfoil stall+Eppler ext transition |  |  |  | L/D Max: | 56.135 | at alpha= | 6 | deg
Re: | 100000 |  |  | Cd Min: | 0.01099 | at alpha= | 0 | deg
Mach: | 0.25 |  |  | Cl=0 at alpha= | -4.5465 | deg
|  |  |  | @ Cl=0.1, Cd= | 0.040672
|  |  |  | @ Cl=0.4, Cd= | 0.032928
|  |  |  | @ Cl=0.6, Cd= | 0.013461
alpha (deg) | Cl | Cd | Cm | Cl/Cd
-15.5 | -0.056 | 1.2868 | -0.022 | -0.044
-15 | -0.142 | 0.51811 | -0.02 | -0.275
-14.5 | -0.19 | 0.37732 | -0.02 | -0.502
-14 | -0.229 | 0.30082 | -0.02 | -0.76
-13.5 | -0.263 | 0.24717 | -0.021 | -1.062
-13 | -0.292 | 0.21079 | -0.023 | -1.385
-12.5 | -0.317 | 0.18544 | -0.024 | -1.708
-12 | -0.336 | 0.16247 | -0.026 | -2.07
-11.5 | -0.35 | 0.14709 | -0.027 | -2.38
-11 | -0.358 | 0.12696 | -0.027 | -2.818
-10.5 | -0.359 | 0.11736 | -0.028 | -3.059
-10 | -0.354 | 0.10694 | -0.028 | -3.31
-9.5 | -0.343 | 0.09643 | -0.029 | -3.553
-9 | -0.325 | 0.08784 | -0.029 | -3.703
-8.5 | -0.303 | 0.08067 | -0.03 | -3.75
-8 | -0.273 | 0.07396 | -0.03 | -3.693
-7.5 | -0.239 | 0.06866 | -0.031 | -3.477
-7 | -0.202 | 0.06299 | -0.031 | -3.209
-6.5 | -0.164 | 0.05822 | -0.032 | -2.813
-6 | -0.124 | 0.05406 | -0.033 | -2.288
-5.5 | -0.082 | 0.05072 | -0.033 | -1.62
-5 | -0.039 | 0.04793 | -0.034 | -0.822
-4.5 | 0.004 | 0.04597 | -0.035 | 0.096
-4 | 0.049 | 0.0424 | -0.036 | 1.16
-3.5 | 0.095 | 0.04085 | -0.036 | 2.318
-3 | 0.141 | 0.03921 | -0.036 | 3.591
-2.5 | 0.187 | 0.03767 | -0.037 | 4.976
-2 | 0.234 | 0.03665 | -0.038 | 6.397
-1.5 | 0.282 | 0.03598 | -0.038 | 7.831
-1 | 0.329 | 0.03718 | -0.039 | 8.86
-0.5 | 0.377 | 0.03684 | -0.04 | 10.239
0 | 0.529 | 0.01099 | -0.041 | 48.079
0.5 | 0.587 | 0.01334 | -0.042 | 44.008
1 | 0.646 | 0.01389 | -0.09 | 46.525
1.5 | 0.705 | 0.01439 | -0.091 | 48.98
2 | 0.764 | 0.01406 | -0.092 | 54.336
2.5 | 0.823 | 0.01722 | -0.093 | 47.779
3 | 0.882 | 0.01777 | -0.094 | 49.645
3.5 | 0.941 | 0.01835 | -0.095 | 51.295
4 | 1 | 0.01896 | -0.095 | 52.739
4.5 | 1.059 | 0.01964 | -0.096 | 53.94
5 | 1.118 | 0.02033 | -0.097 | 55.012
5.5 | 1.177 | 0.02118 | -0.098 | 55.589
6 | 1.235 | 0.02201 | -0.099 | 56.135
6.5 | 1.277 | 0.02306 | -0.099 | 55.392
7 | 1.327 | 0.02422 | -0.1 | 54.791
7.5 | 1.372 | 0.02556 | -0.1 | 53.667
8 | 1.421 | 0.02955 | -0.1 | 48.096
8.5 | 1.454 | 0.03167 | -0.101 | 45.916
9 | 1.477 | 0.0339 | -0.101 | 43.566
9.5 | 1.478 | 0.03806 | -0.099 | 38.839
10 | 1.474 | 0.0427 | -0.098 | 34.521
10.5 | 1.448 | 0.04984 | -0.095 | 29.051
11 | 1.273 | 0.08628 | -0.045 | 14.753
11.5 | 1.26 | 0.0941 | -0.044 | 13.385
12 | 1.235 | 0.10309 | -0.042 | 11.982
12.5 | 1.2 | 0.11244 | -0.042 | 10.67
13 | 1.153 | 0.12429 | -0.041 | 9.277
13.5 | 1.096 | 0.13718 | -0.04 | 7.986
14 | 1.028 | 0.15211 | -0.04 | 6.757
14.5 | 0.951 | 0.17067 | -0.039 | 5.573

## 14. Re 100k Mach 0.25 (2)
BIGFOIL.COM POLAR EXPORT
goe325
GOE 325 (PFALZ 54) |  |  |  | Cl Max: | 1.3695 | at alpha= | 9 | deg
XFOIL ncrit=9 |  |  |  | L/D Max: | 50.8163 | at alpha= | 9 | deg
Re: | 100000 |  |  | Cd Min: | 0.25507 | at alpha= | -20 | deg
Mach: | 0.25 |  |  | Cl=0 at alpha= | -2.5709 | deg
|  |  |  | @ Cl=0.1, Cd= | 0.033336
|  |  |  | @ Cl=0.4, Cd= | 0.018894
|  |  |  | @ Cl=0.6, Cd= | 0.013993
alpha (deg) | Cl | Cd | Cm | Cl/Cd
-20 | -0.6888 | 0.25507 | 0.0518 | -2.7004
-19.5 | -0.6695 | 0.24873 | 0.0475 | -2.6917
-19 | -0.65 | 0.24256 | 0.0431 | -2.6797
-18.5 | -0.6309 | 0.2376 | 0.0382 | -2.6553
-18 | -0.6153 | 0.23534 | 0.0325 | -2.6145
-17 | -0.5755 | 0.21698 | 0.0266 | -2.6523
-16.5 | -0.5566 | 0.20977 | 0.0236 | -2.6534
-16 | -0.5382 | 0.20323 | 0.0202 | -2.6482
-15.5 | -0.5203 | 0.19682 | 0.0166 | -2.6435
-15 | -0.5033 | 0.19109 | 0.0127 | -2.6338
-14.5 | -0.4918 | 0.18842 | 0.0075 | -2.6101
-14 | -0.4868 | 0.18683 | 0.0024 | -2.6056
-13.5 | -0.4581 | 0.17211 | 0.0021 | -2.6617
-13 | -0.4394 | 0.16392 | 0.0006 | -2.6806
-12.5 | -0.4238 | 0.1573 | -0.0018 | -2.6942
-12 | -0.4099 | 0.15123 | -0.0048 | -2.7104
-11.5 | -0.4033 | 0.14802 | -0.0097 | -2.7246
-11 | -0.4037 | 0.14593 | -0.0153 | -2.7664
-10.5 | -0.3753 | 0.13238 | -0.0139 | -2.835
-10 | -0.3584 | 0.12499 | -0.0147 | -2.8674
-9.5 | -0.3459 | 0.11881 | -0.0169 | -2.9114
-9 | -0.3397 | 0.11445 | -0.0211 | -2.9681
-8.5 | -0.3494 | 0.11332 | -0.0277 | -3.0833
-8 | -0.3197 | 0.10103 | -0.0238 | -3.1644
-7.5 | -0.3133 | 0.09558 | -0.0239 | -3.2779
-7 | -0.3226 | 0.09181 | -0.023 | -3.5138
-6.5 | -0.3309 | 0.08978 | -0.0313 | -3.6857
-6 | -0.326 | 0.08185 | -0.0286 | -3.9829
-5.5 | -0.3185 | 0.07601 | -0.0246 | -4.1902
-5 | -0.2925 | 0.07082 | -0.036 | -4.1302
-4.5 | -0.2847 | 0.06431 | -0.0302 | -4.427
-4 | -0.2492 | 0.05822 | -0.0368 | -4.2803
-3.5 | -0.2093 | 0.05245 | -0.0408 | -3.9905
-3 | -0.1005 | 0.04414 | -0.0567 | -2.2768
-1.5 | 0.2508 | 0.02521 | -0.0925 | 9.9484
-1 | 0.3337 | 0.02138 | -0.0946 | 15.608
-0.5 | 0.4041 | 0.01874 | -0.0946 | 21.5635
0 | 0.4667 | 0.01706 | -0.0928 | 27.3564
0.5 | 0.5214 | 0.01604 | -0.0904 | 32.5062
1 | 0.575 | 0.01368 | -0.0879 | 42.0322
1.5 | 0.6293 | 0.01436 | -0.0864 | 43.8231
2 | 0.6838 | 0.01519 | -0.0853 | 45.0165
2.5 | 0.7384 | 0.01617 | -0.0845 | 45.6648
3 | 0.7935 | 0.01725 | -0.0839 | 46
3.5 | 0.8484 | 0.01832 | -0.0833 | 46.31
4 | 0.9033 | 0.01947 | -0.0828 | 46.3945
4.5 | 0.9574 | 0.02064 | -0.0822 | 46.3857
5 | 1.0114 | 0.0219 | -0.0817 | 46.1826
5.5 | 1.0654 | 0.02329 | -0.0811 | 45.745
6 | 1.1196 | 0.0247 | -0.0805 | 45.3279
6.5 | 1.1693 | 0.02658 | -0.0796 | 43.9917
7 | 1.2178 | 0.02866 | -0.0784 | 42.4913
7.5 | 1.2722 | 0.02869 | -0.0767 | 44.343
8 | 1.3194 | 0.02824 | -0.0737 | 46.721
8.5 | 1.3578 | 0.02698 | -0.0692 | 50.3262
9 | 1.3695 | 0.02695 | -0.0616 | 50.8163
9.5 | 1.3419 | 0.03361 | -0.0527 | 39.9256
10 | 1.3208 | 0.03934 | -0.0462 | 33.574
10.5 | 1.3005 | 0.04629 | -0.0432 | 28.0946
11 | 1.2845 | 0.05414 | -0.0429 | 23.7255
11.5 | 1.2793 | 0.06029 | -0.0402 | 21.2191
12 | 1.293 | 0.06507 | -0.0373 | 19.8709
12.5 | 1.313 | 0.06986 | -0.0334 | 18.7947
13 | 1.3172 | 0.0772 | -0.0321 | 17.0622
13.5 | 1.3029 | 0.08695 | -0.0339 | 14.9845
14 | 1.2716 | 0.09933 | -0.0392 | 12.8018

## 15. Re 100k Mach 0.50 (1)
BIGFOIL.COM POLAR EXPORT
goe325
GOE 325 (PFALZ 54) |  |  |  | Cl Max: | 1.476 | at alpha= | 8 | deg
JavaFoil+Calcfoil stall+Eppler ext transition |  |  |  | L/D Max: | 58.75 | at alpha= | 2.5 | deg
Re: | 100000 |  |  | Cd Min: | 0.01183 | at alpha= | 0 | deg
Mach: | 0.5 |  |  | Cl=0 at alpha= | -4.5544 | deg
|  |  |  | @ Cl=0.1, Cd= | 0.044791
|  |  |  | @ Cl=0.4, Cd= | 0.036704
|  |  |  | @ Cl=0.6, Cd= | 0.011901
alpha (deg) | Cl | Cd | Cm | Cl/Cd
-20 | -0.734 | 0.3002 | -0.026 | -2.446
-19.5 | -0.712 | 0.28982 | -0.026 | -2.457
-19 | -0.69 | 0.27828 | -0.027 | -2.479
-18.5 | -0.668 | 0.25427 | -0.028 | -2.628
-18 | -0.646 | 0.24682 | -0.028 | -2.617
-17.5 | -0.623 | 0.24385 | -0.029 | -2.557
-17 | -0.601 | 0.24077 | -0.029 | -2.496
-16.5 | -0.578 | 0.23653 | -0.03 | -2.445
-16 | -0.556 | 0.22603 | -0.03 | -2.458
-15.5 | -0.533 | 0.22489 | -0.031 | -2.368
-15 | -0.51 | 0.21783 | -0.031 | -2.339
-14.5 | -0.486 | 0.23941 | -0.031 | -2.031
-14 | -0.463 | 0.20675 | -0.032 | -2.24
-13.5 | -0.44 | 0.20115 | -0.033 | -2.186
-13 | -0.416 | 0.19587 | -0.033 | -2.125
-12.5 | -0.393 | 0.1908 | -0.034 | -2.058
-12 | -0.368 | 0.19901 | -0.03 | -1.847
-11.5 | -0.344 | 0.19668 | -0.03 | -1.747
-11 | -0.32 | 0.19427 | -0.031 | -1.645
-10.5 | -0.296 | 0.17939 | -0.032 | -1.648
-10 | -0.271 | 0.17626 | -0.032 | -1.54
-9.5 | -0.247 | 0.17323 | -0.033 | -1.426
-9 | -0.223 | 0.18391 | -0.033 | -1.211
-8.5 | -0.198 | 0.18154 | -0.033 | -1.091
-8 | -0.173 | 0.16527 | -0.034 | -1.049
-7.5 | -0.149 | 0.16587 | -0.034 | -0.896
-7 | -0.124 | 0.12491 | -0.036 | -0.991
-6.5 | -0.099 | 0.10855 | -0.036 | -0.909
-6 | -0.111 | 0.07289 | -0.036 | -1.518
-5.5 | -0.081 | 0.0619 | -0.036 | -1.31
-5 | -0.041 | 0.05581 | -0.038 | -0.73
-4.5 | 0.005 | 0.05075 | -0.039 | 0.093
-4 | 0.053 | 0.04716 | -0.039 | 1.126
-3.5 | 0.103 | 0.04464 | -0.04 | 2.317
-3 | 0.155 | 0.04076 | -0.041 | 3.803
-2.5 | 0.207 | 0.03898 | -0.041 | 5.32
-2 | 0.26 | 0.03767 | -0.042 | 6.911
-1.5 | 0.314 | 0.03686 | -0.043 | 8.508
-1 | 0.367 | 0.03814 | -0.044 | 9.628
-0.5 | 0.421 | 0.03579 | -0.044 | 11.762
0 | 0.59 | 0.01183 | -0.046 | 49.922
0.5 | 0.656 | 0.0123 | -0.047 | 53.343
1 | 0.721 | 0.0127 | -0.048 | 56.825
1.5 | 0.787 | 0.01525 | -0.101 | 51.626
2 | 0.853 | 0.01556 | -0.102 | 54.798
2.5 | 0.918 | 0.01563 | -0.103 | 58.75
3 | 0.984 | 0.01951 | -0.105 | 50.435
3.5 | 1.038 | 0.02036 | -0.105 | 50.987
4 | 1.101 | 0.02125 | -0.105 | 51.827
4.5 | 1.163 | 0.02219 | -0.106 | 52.407
5 | 1.224 | 0.02342 | -0.107 | 52.267
5.5 | 1.281 | 0.02469 | -0.107 | 51.88
6 | 1.335 | 0.02646 | -0.108 | 50.446
6.5 | 1.379 | 0.02862 | -0.107 | 48.19
7 | 1.392 | 0.0327 | -0.105 | 42.579
7.5 | 1.458 | 0.03724 | -0.107 | 39.157
8 | 1.476 | 0.04263 | -0.105 | 34.617
8.5 | 1.444 | 0.05152 | -0.101 | 28.021
9 | 1.395 | 0.06045 | -0.1 | 23.076
9.5 | 1.114 | 0.09254 | -0.045 | 12.043
10 | 0.774 | 0.14456 | -0.039 | 5.356
10.5 | 0.802 | 0.14906 | -0.041 | 5.38
11 | 0.83 | 0.16098 | -0.046 | 5.156
11.5 | 0.859 | 0.20473 | -0.053 | 4.195
12 | 0.886 | 0.20707 | -0.053 | 4.28
12.5 | 0.914 | 0.21226 | -0.055 | 4.307
13 | 0.945 | 0.2314 | -0.062 | 4.083

## 16. Re 100k Mach 0.50 (2)
BIGFOIL.COM POLAR EXPORT
goe325
GOE 325 (PFALZ 54) |  |  |  | Cl Max: | 1.2705 | at alpha= | 20 | deg
XFOIL ncrit=9 |  |  |  | L/D Max: | 42.4976 | at alpha= | 3 | deg
Re: | 100000 |  |  | Cd Min: | 0.30944 | at alpha= | 20 | deg
Mach: | 0.5 |  |  | Cl=0 at alpha= | -2.8616 | deg
|  |  |  | @ Cl=0.1, Cd= | 0.038585
|  |  |  | @ Cl=0.4, Cd= | 0.021927
|  |  |  | @ Cl=0.6, Cd= | 0.018514
alpha (deg) | Cl | Cd | Cm | Cl/Cd
-20 | -0.743 | 0.27719 | 0.0585 | -2.6805
-19.5 | -0.7205 | 0.27288 | 0.052 | -2.6404
-18.5 | -0.6741 | 0.25563 | 0.0422 | -2.637
-18 | -0.65 | 0.24523 | 0.0387 | -2.6506
-17.5 | -0.6268 | 0.23718 | 0.0344 | -2.6427
-17 | -0.6037 | 0.2296 | 0.03 | -2.6294
-16.5 | -0.5809 | 0.22239 | 0.0253 | -2.6121
-16 | -0.5591 | 0.21674 | 0.02 | -2.5796
-15.5 | -0.5428 | 0.21446 | 0.0139 | -2.531
-15 | -0.5288 | 0.21109 | 0.0087 | -2.5051
-14.5 | -0.4943 | 0.19313 | 0.0083 | -2.5594
-14 | -0.4725 | 0.18517 | 0.0052 | -2.5517
-13.5 | -0.452 | 0.17795 | 0.0018 | -2.54
-13 | -0.4326 | 0.17131 | -0.0019 | -2.5252
-12.5 | -0.4219 | 0.16902 | -0.0074 | -2.4962
-11.5 | -0.3798 | 0.15052 | -0.0115 | -2.5233
-11 | -0.3615 | 0.14323 | -0.0136 | -2.5239
-10.5 | -0.3455 | 0.13674 | -0.0162 | -2.5267
-10 | -0.3364 | 0.13267 | -0.0205 | -2.5356
-9.5 | -0.3402 | 0.13164 | -0.0262 | -2.5843
-9 | -0.304 | 0.1174 | -0.0232 | -2.5894
-8.5 | -0.2912 | 0.11136 | -0.0248 | -2.6149
-8 | -0.291 | 0.10829 | -0.0283 | -2.6872
-7.5 | -0.3117 | 0.10796 | -0.0305 | -2.8872
-7 | -0.2759 | 0.09527 | -0.0265 | -2.896
-6.5 | -0.2803 | 0.09096 | -0.0239 | -3.0816
-6 | -0.3045 | 0.08949 | -0.0234 | -3.4026
-5.5 | -0.3081 | 0.08384 | -0.0221 | -3.6749
-5 | -0.3068 | 0.07845 | -0.0184 | -3.9108
-4 | -0.2581 | 0.06641 | -0.0306 | -3.8865
-3.5 | -0.1446 | 0.05584 | -0.0539 | -2.5895
-3 | -0.0304 | 0.04676 | -0.0734 | -0.65013
-1.5 | 0.299 | 0.02611 | -0.1033 | 11.4516
-1 | 0.3823 | 0.02241 | -0.1033 | 17.0593
-0.5 | 0.452 | 0.02051 | -0.1018 | 22.038
0 | 0.5172 | 0.01935 | -0.0998 | 26.7287
0.5 | 0.5797 | 0.01862 | -0.0977 | 31.1332
1 | 0.6411 | 0.0183 | -0.0958 | 35.0328
1.5 | 0.7021 | 0.0169 | -0.0936 | 41.5444
2 | 0.7642 | 0.01811 | -0.0925 | 42.1977
2.5 | 0.826 | 0.01946 | -0.0916 | 42.446
3 | 0.8865 | 0.02086 | -0.0906 | 42.4976
3.5 | 0.9465 | 0.02245 | -0.0895 | 42.1604
4 | 1.0048 | 0.0242 | -0.0882 | 41.5207
4.5 | 1.0601 | 0.02633 | -0.0867 | 40.2621
5 | 1.1117 | 0.02885 | -0.0849 | 38.5338
5.5 | 1.1649 | 0.03137 | -0.0829 | 37.1342
6 | 1.1977 | 0.03544 | -0.08 | 33.7951
6.5 | 1.2146 | 0.04067 | -0.0764 | 29.8648
7 | 1.248 | 0.04489 | -0.0734 | 27.8013
7.5 | 1.1654 | 0.05724 | -0.0693 | 20.3599
8 | 1.0679 | 0.07561 | -0.0759 | 14.1238
8.5 | 1.0463 | 0.08614 | -0.0782 | 12.1465
9 | 1.0504 | 0.09368 | -0.0785 | 11.2126
9.5 | 1.0478 | 0.10132 | -0.0791 | 10.3415
10 | 1.0746 | 0.10435 | -0.076 | 10.298
10.5 | 1.2484 | 0.07813 | -0.0546 | 15.9785
11 | 1.2151 | 0.08952 | -0.0576 | 13.5735
11.5 | 1.1974 | 0.09926 | -0.0593 | 12.0633
12 | 1.1876 | 0.10862 | -0.0609 | 10.9335
12.5 | 1.1787 | 0.11859 | -0.0635 | 9.9393
13 | 1.1643 | 0.13049 | -0.0683 | 8.9225
13.5 | 1.1392 | 0.14611 | -0.0773 | 7.7969
14 | 1.118 | 0.16287 | -0.0874 | 6.8644
14.5 | 1.1083 | 0.17881 | -0.0967 | 6.1982
15 | 1.1093 | 0.19312 | -0.1047 | 5.7441
15.5 | 1.1171 | 0.20606 | -0.1118 | 5.4212
16 | 1.1284 | 0.21841 | -0.1187 | 5.1664
16.5 | 1.1428 | 0.23011 | -0.125 | 4.9663
17 | 1.1535 | 0.24442 | -0.1343 | 4.7193
17.5 | 1.1746 | 0.26171 | -0.1415 | 4.4882
18 | 1.1988 | 0.27445 | -0.1455 | 4.368
18.5 | 1.2054 | 0.28066 | -0.1563 | 4.2949
19 | 1.2403 | 0.29519 | -0.1557 | 4.2017
19.5 | 1.2463 | 0.29952 | -0.1677 | 4.161
20 | 1.2705 | 0.30944 | -0.1717 | 4.1058

## 17. Re 250k Mach 0.00 (1)
BIGFOIL.COM POLAR EXPORT
goe325
GOE 325 (PFALZ 54) |  |  |  | Cl Max: | 1.534 | at alpha= | 10.5 | deg
JavaFoil+Calcfoil stall+Eppler ext transition |  |  |  | L/D Max: | 72.79 | at alpha= | 7.5 | deg
Re: | 250000 |  |  | Cd Min: | 0.00894 | at alpha= | 0 | deg
Mach: | 0 |  |  | Cl=0 at alpha= | -4.5476 | deg
|  |  |  | @ Cl=0.1, Cd= | 0.037274
|  |  |  | @ Cl=0.4, Cd= | 0.027267
|  |  |  | @ Cl=0.6, Cd= | 0.012101
alpha (deg) | Cl | Cd | Cm | Cl/Cd
-18 | -0.35 | 0.24238 | -0.02 | -1.443
-17.5 | -0.362 | 0.22836 | -0.021 | -1.586
-17 | -0.375 | 0.21317 | -0.021 | -1.757
-16.5 | -0.386 | 0.19521 | -0.022 | -1.98
-16 | -0.398 | 0.1811 | -0.022 | -2.196
-15.5 | -0.408 | 0.16778 | -0.023 | -2.432
-15 | -0.417 | 0.16287 | -0.023 | -2.562
-14.5 | -0.425 | 0.14718 | -0.024 | -2.889
-14 | -0.431 | 0.13919 | -0.024 | -3.098
-13.5 | -0.435 | 0.13077 | -0.025 | -3.328
-13 | -0.437 | 0.12289 | -0.025 | -3.555
-12.5 | -0.436 | 0.114 | -0.026 | -3.823
-12 | -0.432 | 0.10439 | -0.026 | -4.135
-11.5 | -0.424 | 0.09609 | -0.027 | -4.416
-11 | -0.414 | 0.09106 | -0.027 | -4.541
-10.5 | -0.399 | 0.0851 | -0.027 | -4.69
-10 | -0.381 | 0.07893 | -0.028 | -4.829
-9.5 | -0.36 | 0.0744 | -0.028 | -4.834
-9 | -0.335 | 0.06881 | -0.029 | -4.862
-8.5 | -0.306 | 0.06446 | -0.029 | -4.75
-8 | -0.274 | 0.06047 | -0.03 | -4.525
-7.5 | -0.238 | 0.05695 | -0.03 | -4.172
-7 | -0.2 | 0.05321 | -0.031 | -3.761
-6.5 | -0.161 | 0.04993 | -0.031 | -3.233
-6 | -0.121 | 0.0472 | -0.032 | -2.574
-5.5 | -0.08 | 0.04463 | -0.033 | -1.803
-5 | -0.038 | 0.04244 | -0.033 | -0.907
-4.5 | 0.004 | 0.04044 | -0.034 | 0.107
-4 | 0.048 | 0.03886 | -0.035 | 1.232
-3.5 | 0.092 | 0.0375 | -0.035 | 2.454
-3 | 0.137 | 0.03623 | -0.036 | 3.774
-2.5 | 0.182 | 0.03506 | -0.037 | 5.188
-2 | 0.227 | 0.03416 | -0.037 | 6.657
-1.5 | 0.273 | 0.03361 | -0.038 | 8.129
-1 | 0.319 | 0.03425 | -0.039 | 9.322
-0.5 | 0.366 | 0.03283 | -0.04 | 11.136
0 | 0.512 | 0.00894 | -0.041 | 57.241
0.5 | 0.569 | 0.01271 | -0.086 | 44.758
1 | 0.626 | 0.01159 | -0.087 | 54.007
1.5 | 0.683 | 0.01225 | -0.088 | 55.731
2 | 0.74 | 0.01136 | -0.089 | 65.152
2.5 | 0.797 | 0.01349 | -0.09 | 59.115
3 | 0.854 | 0.01389 | -0.091 | 61.524
3.5 | 0.912 | 0.0143 | -0.092 | 63.75
4 | 0.969 | 0.01476 | -0.092 | 65.636
4.5 | 1.026 | 0.01521 | -0.093 | 67.471
5 | 1.084 | 0.01566 | -0.094 | 69.18
5.5 | 1.141 | 0.01614 | -0.095 | 70.676
6 | 1.198 | 0.01678 | -0.096 | 71.388
6.5 | 1.253 | 0.01734 | -0.097 | 72.249
7 | 1.307 | 0.01797 | -0.098 | 72.732
7.5 | 1.361 | 0.01869 | -0.099 | 72.79
8 | 1.413 | 0.01946 | -0.1 | 72.647
8.5 | 1.458 | 0.02368 | -0.1 | 61.577
9 | 1.498 | 0.02146 | -0.101 | 69.824
9.5 | 1.506 | 0.02685 | -0.1 | 56.078
10 | 1.523 | 0.02902 | -0.1 | 52.478
10.5 | 1.534 | 0.03125 | -0.1 | 49.082
11 | 1.533 | 0.03425 | -0.1 | 44.756
11.5 | 1.514 | 0.03883 | -0.098 | 38.982
12 | 1.493 | 0.04424 | -0.097 | 33.755
12.5 | 1.454 | 0.0524 | -0.094 | 27.752
13 | 1.407 | 0.06343 | -0.091 | 22.188
13.5 | 1.261 | 0.10625 | -0.051 | 11.868
14 | 1.235 | 0.11302 | -0.045 | 10.93
14.5 | 1.208 | 0.12073 | -0.045 | 10.007
15 | 1.177 | 0.12918 | -0.045 | 9.111
15.5 | 1.142 | 0.13836 | -0.044 | 8.256

## 18. Re 250k Mach 0.00 (2)
BIGFOIL.COM POLAR EXPORT
goe325
GOE 325 (PFALZ 54) |  |  |  | Cl Max: | 1.3988 | at alpha= | 14 | deg
XFOIL ncrit=9 |  |  |  | L/D Max: | 79.3626 | at alpha= | 8 | deg
Re: | 250000 |  |  | Cd Min: | 0.25076 | at alpha= | -20 | deg
Mach: | 0 |  |  | Cl=0 at alpha= | -3.7175 | deg
|  |  |  | @ Cl=0.1, Cd= | 0.027328
|  |  |  | @ Cl=0.4, Cd= | 0.012636
|  |  |  | @ Cl=0.6, Cd= | 0.009906
alpha (deg) | Cl | Cd | Cm | Cl/Cd
-20 | -0.6819 | 0.25076 | 0.0527 | -2.7193
-19.5 | -0.6632 | 0.24444 | 0.0484 | -2.7131
-19 | -0.6443 | 0.23871 | 0.0435 | -2.6991
-18.5 | -0.6273 | 0.23263 | 0.0389 | -2.6966
-18 | -0.6099 | 0.22507 | 0.0365 | -2.7098
-17.5 | -0.5924 | 0.21884 | 0.033 | -2.707
-17 | -0.5747 | 0.21251 | 0.0294 | -2.7043
-16.5 | -0.5573 | 0.20606 | 0.0258 | -2.7046
-16 | -0.5398 | 0.1996 | 0.0221 | -2.7044
-15.5 | -0.5237 | 0.19397 | 0.0175 | -2.6999
-14.5 | -0.4931 | 0.1796 | 0.0114 | -2.7455
-14 | -0.4772 | 0.17278 | 0.0093 | -2.7619
-13.5 | -0.4621 | 0.16639 | 0.0066 | -2.7772
-13 | -0.4473 | 0.15985 | 0.0037 | -2.7982
-12.5 | -0.4339 | 0.15389 | -0.0003 | -2.8195
-12 | -0.4261 | 0.1489 | -0.0052 | -2.8617
-11.5 | -0.4204 | 0.14354 | -0.0099 | -2.9288
-11 | -0.3987 | 0.13293 | -0.0091 | -2.9993
-10.5 | -0.3835 | 0.12607 | -0.0103 | -3.042
-10 | -0.3704 | 0.11973 | -0.0125 | -3.0936
-9.5 | -0.3578 | 0.11342 | -0.0152 | -3.1546
-9 | -0.3498 | 0.1085 | -0.0212 | -3.224
-8.5 | -0.3464 | 0.10344 | -0.0267 | -3.3488
-8 | -0.3498 | 0.09846 | -0.0284 | -3.5527
-7.5 | -0.351 | 0.09037 | -0.0257 | -3.884
-7 | -0.3486 | 0.08518 | -0.0221 | -4.0925
-6.5 | -0.3498 | 0.08048 | -0.0211 | -4.3464
-6 | -0.346 | 0.07528 | -0.0221 | -4.5962
-5.5 | -0.2772 | 0.06668 | -0.0424 | -4.1572
-5 | -0.224 | 0.0554 | -0.0514 | -4.0433
-4.5 | -0.1154 | 0.04783 | -0.0685 | -2.4127
-4 | -0.0483 | 0.0383 | -0.0775 | -1.2611
-3.5 | 0.0372 | 0.03142 | -0.0865 | 1.184
-3 | 0.1124 | 0.02652 | -0.0915 | 4.2383
-2.5 | 0.1762 | 0.02297 | -0.0934 | 7.6709
-2 | 0.2292 | 0.02017 | -0.0925 | 11.3634
-1.5 | 0.2917 | 0.01528 | -0.09 | 19.0903
-1 | 0.3454 | 0.01407 | -0.0877 | 24.5487
-0.5 | 0.3966 | 0.01268 | -0.0858 | 31.2776
0 | 0.4481 | 0.01202 | -0.0846 | 37.2795
0.5 | 0.5012 | 0.01181 | -0.0838 | 42.4386
1 | 0.5551 | 0.01157 | -0.0834 | 47.9775
1.5 | 0.6034 | 0.00978 | -0.0818 | 61.6973
2 | 0.6574 | 0.01024 | -0.0814 | 64.1992
2.5 | 0.7113 | 0.01066 | -0.0811 | 66.7261
3 | 0.7651 | 0.01109 | -0.0807 | 68.9901
3.5 | 0.8187 | 0.01155 | -0.0804 | 70.8831
4 | 0.8721 | 0.01204 | -0.08 | 72.4336
4.5 | 0.9255 | 0.01259 | -0.0797 | 73.5107
5 | 0.9788 | 0.0132 | -0.0794 | 74.1515
5.5 | 1.0318 | 0.01389 | -0.0791 | 74.2837
6 | 1.0844 | 0.01448 | -0.0787 | 74.8895
6.5 | 1.135 | 0.01497 | -0.0781 | 75.8183
7 | 1.1853 | 0.01542 | -0.0774 | 76.8677
7.5 | 1.2344 | 0.01586 | -0.0765 | 77.831
8 | 1.2825 | 0.01616 | -0.0754 | 79.3626
8.5 | 1.3035 | 0.01985 | -0.0714 | 65.6675
9 | 1.3346 | 0.02234 | -0.0681 | 59.7404
9.5 | 1.3616 | 0.02477 | -0.0643 | 54.9697
10 | 1.3692 | 0.02805 | -0.0581 | 48.8128
10.5 | 1.3745 | 0.03121 | -0.0523 | 44.0404
11 | 1.3762 | 0.0351 | -0.0476 | 39.208
11.5 | 1.3747 | 0.03994 | -0.0441 | 34.4191
12 | 1.3748 | 0.04525 | -0.0417 | 30.3823
12.5 | 1.3792 | 0.05053 | -0.0394 | 27.2947
13 | 1.3886 | 0.05562 | -0.0369 | 24.9658
13.5 | 1.3977 | 0.06123 | -0.0346 | 22.827
14 | 1.3988 | 0.06792 | -0.0335 | 20.5948
14.5 | 1.3913 | 0.07592 | -0.0335 | 18.3259
15 | 1.3716 | 0.08548 | -0.0359 | 16.0459
15.5 | 1.3282 | 0.10001 | -0.0423 | 13.2807
16 | 1.2833 | 0.11632 | -0.0508 | 11.0325
16.5 | 1.243 | 0.13329 | -0.061 | 9.3255
17 | 1.2031 | 0.15224 | -0.0735 | 7.9027
17.5 | 1.1 | 0.21002 | -0.1042 | 5.2376
18 | 1.09 | 0.228 | -0.1176 | 4.7807
18.5 | 1.1049 | 0.23428 | -0.121 | 4.7162
19 | 1.1209 | 0.2406 | -0.121 | 4.6588

## 19. Re 250k Mach 0.10 (1)
BIGFOIL.COM POLAR EXPORT
goe325
GOE 325 (PFALZ 54) |  |  |  | Cl Max: | 1.533 | at alpha= | 10.5 | deg
JavaFoil+Calcfoil stall+Eppler ext transition |  |  |  | L/D Max: | 72.574 | at alpha= | 7.5 | deg
Re: | 250000 |  |  | Cd Min: | 0.00893 | at alpha= | 0 | deg
Mach: | 0.1 |  |  | Cl=0 at alpha= | -4.5465 | deg
|  |  |  | @ Cl=0.1, Cd= | 0.037279
|  |  |  | @ Cl=0.4, Cd= | 0.027472
|  |  |  | @ Cl=0.6, Cd= | 0.01224
alpha (deg) | Cl | Cd | Cm | Cl/Cd
-17.5 | -0.326 | 0.24547 | -0.02 | -1.327
-17 | -0.34 | 0.22616 | -0.021 | -1.503
-16.5 | -0.354 | 0.20427 | -0.022 | -1.734
-16 | -0.368 | 0.19078 | -0.022 | -1.927
-15.5 | -0.381 | 0.18489 | -0.023 | -2.058
-15 | -0.392 | 0.17035 | -0.023 | -2.303
-14.5 | -0.403 | 0.15865 | -0.024 | -2.539
-14 | -0.412 | 0.14579 | -0.024 | -2.823
-13.5 | -0.418 | 0.13723 | -0.025 | -3.048
-13 | -0.422 | 0.12395 | -0.026 | -3.408
-12.5 | -0.424 | 0.11722 | -0.026 | -3.616
-12 | -0.422 | 0.10615 | -0.026 | -3.976
-11.5 | -0.417 | 0.0998 | -0.027 | -4.177
-11 | -0.408 | 0.09119 | -0.027 | -4.473
-10.5 | -0.395 | 0.08637 | -0.027 | -4.574
-10 | -0.378 | 0.08073 | -0.028 | -4.688
-9.5 | -0.358 | 0.07482 | -0.028 | -4.785
-9 | -0.334 | 0.06961 | -0.029 | -4.795
-8.5 | -0.306 | 0.06529 | -0.029 | -4.688
-8 | -0.274 | 0.06058 | -0.03 | -4.519
-7.5 | -0.238 | 0.05745 | -0.03 | -4.141
-7 | -0.201 | 0.05359 | -0.031 | -3.742
-6.5 | -0.162 | 0.05021 | -0.032 | -3.223
-6 | -0.122 | 0.04721 | -0.032 | -2.581
-5.5 | -0.081 | 0.04481 | -0.033 | -1.802
-5 | -0.039 | 0.04255 | -0.033 | -0.908
-4.5 | 0.004 | 0.04149 | -0.034 | 0.105
-4 | 0.048 | 0.03888 | -0.035 | 1.236
-3.5 | 0.092 | 0.03753 | -0.035 | 2.463
-3 | 0.137 | 0.03612 | -0.036 | 3.804
-2.5 | 0.183 | 0.03503 | -0.037 | 5.216
-2 | 0.229 | 0.0342 | -0.038 | 6.682
-1.5 | 0.275 | 0.03359 | -0.038 | 8.173
-1 | 0.321 | 0.03429 | -0.039 | 9.356
-0.5 | 0.367 | 0.03284 | -0.04 | 11.188
0 | 0.514 | 0.00893 | -0.041 | 57.6
0.5 | 0.572 | 0.0128 | -0.086 | 44.645
1 | 0.629 | 0.01166 | -0.087 | 53.932
1.5 | 0.686 | 0.01216 | -0.088 | 56.436
2 | 0.744 | 0.01132 | -0.089 | 65.692
2.5 | 0.801 | 0.01349 | -0.09 | 59.37
3 | 0.859 | 0.0139 | -0.091 | 61.76
3.5 | 0.916 | 0.01435 | -0.092 | 63.87
4 | 0.974 | 0.0148 | -0.093 | 65.804
4.5 | 1.031 | 0.01524 | -0.094 | 67.689
5 | 1.089 | 0.01574 | -0.095 | 69.166
5.5 | 1.147 | 0.01629 | -0.096 | 70.392
6 | 1.203 | 0.01682 | -0.097 | 71.53
6.5 | 1.259 | 0.01743 | -0.097 | 72.224
7 | 1.313 | 0.01812 | -0.098 | 72.476
7.5 | 1.367 | 0.01884 | -0.099 | 72.574
8 | 1.42 | 0.01957 | -0.1 | 72.554
8.5 | 1.465 | 0.02377 | -0.101 | 61.619
9 | 1.489 | 0.02516 | -0.101 | 59.183
9.5 | 1.508 | 0.02718 | -0.101 | 55.482
10 | 1.524 | 0.02941 | -0.101 | 51.802
10.5 | 1.533 | 0.03181 | -0.101 | 48.187
11 | 1.527 | 0.03528 | -0.1 | 43.272
11.5 | 1.505 | 0.03992 | -0.098 | 37.711
12 | 1.481 | 0.04585 | -0.097 | 32.308
12.5 | 1.432 | 0.05587 | -0.093 | 25.635
13 | 1.273 | 0.09836 | -0.058 | 12.942
13.5 | 1.241 | 0.1067 | -0.045 | 11.635
14 | 1.214 | 0.11474 | -0.045 | 10.584
14.5 | 1.182 | 0.12255 | -0.045 | 9.647
15 | 1.146 | 0.13106 | -0.044 | 8.743
15.5 | 1.106 | 0.1416 | -0.044 | 7.809

## 20. Re 250k Mach 0.10 (2)
BIGFOIL.COM POLAR EXPORT
goe325
GOE 325 (PFALZ 54) |  |  |  | Cl Max: | 1.3885 | at alpha= | 13.5 | deg
XFOIL ncrit=9 |  |  |  | L/D Max: | 79.1104 | at alpha= | 8 | deg
Re: | 250000 |  |  | Cd Min: | 0.25141 | at alpha= | -20 | deg
Mach: | 0.1 |  |  | Cl=0 at alpha= | -3.7238 | deg
|  |  |  | @ Cl=0.1, Cd= | 0.027609
|  |  |  | @ Cl=0.4, Cd= | 0.012786
|  |  |  | @ Cl=0.6, Cd= | 0.010095
alpha (deg) | Cl | Cd | Cm | Cl/Cd
-20 | -0.6837 | 0.25141 | 0.0529 | -2.7195
-19.5 | -0.6647 | 0.24506 | 0.0486 | -2.7124
-19 | -0.6458 | 0.23938 | 0.0436 | -2.6978
-18.5 | -0.6285 | 0.23287 | 0.0393 | -2.6989
-18 | -0.611 | 0.22558 | 0.0367 | -2.7086
-17.5 | -0.5933 | 0.21932 | 0.0331 | -2.7052
-17 | -0.5755 | 0.21295 | 0.0295 | -2.7025
-16.5 | -0.5578 | 0.20646 | 0.0259 | -2.7017
-16 | -0.54 | 0.2 | 0.0221 | -2.7
-15.5 | -0.524 | 0.19446 | 0.0174 | -2.6946
-14.5 | -0.4926 | 0.17984 | 0.0115 | -2.7391
-14 | -0.4767 | 0.17309 | 0.0093 | -2.7541
-13.5 | -0.4614 | 0.16668 | 0.0065 | -2.7682
-13 | -0.4465 | 0.16012 | 0.0035 | -2.7885
-12.5 | -0.4332 | 0.1543 | -0.0006 | -2.8075
-12 | -0.4255 | 0.14931 | -0.0054 | -2.8498
-11.5 | -0.4196 | 0.14392 | -0.0101 | -2.9155
-11 | -0.3966 | 0.13308 | -0.009 | -2.9802
-10.5 | -0.3818 | 0.12633 | -0.0104 | -3.0222
-10 | -0.3686 | 0.11997 | -0.0127 | -3.0724
-9.5 | -0.356 | 0.11365 | -0.0154 | -3.1324
-9 | -0.3487 | 0.10893 | -0.0216 | -3.2011
-8.5 | -0.3447 | 0.10378 | -0.0269 | -3.3214
-8 | -0.3481 | 0.09882 | -0.0284 | -3.5226
-7.5 | -0.3465 | 0.0905 | -0.0247 | -3.8287
-7 | -0.3458 | 0.08553 | -0.0217 | -4.043
-6.5 | -0.3481 | 0.0809 | -0.0207 | -4.3028
-6 | -0.3454 | 0.07576 | -0.0216 | -4.5591
-5.5 | -0.2763 | 0.06714 | -0.0425 | -4.1153
-5 | -0.2236 | 0.05591 | -0.0512 | -3.9993
-4.5 | -0.1139 | 0.04815 | -0.069 | -2.3655
-4 | -0.0485 | 0.03866 | -0.0776 | -1.2545
-3.5 | 0.0393 | 0.03162 | -0.0872 | 1.2429
-3 | 0.1142 | 0.02667 | -0.0921 | 4.282
-2.5 | 0.1753 | 0.02316 | -0.0934 | 7.5691
-2 | 0.2294 | 0.02028 | -0.0927 | 11.3116
-1.5 | 0.2927 | 0.01538 | -0.0903 | 19.0312
-1 | 0.3467 | 0.01418 | -0.0879 | 24.4499
-0.5 | 0.3983 | 0.01281 | -0.0861 | 31.0929
0 | 0.4503 | 0.01209 | -0.085 | 37.2457
0.5 | 0.5036 | 0.01189 | -0.0841 | 42.3549
1 | 0.5579 | 0.01168 | -0.0837 | 47.7654
1.5 | 0.6065 | 0.00985 | -0.0821 | 61.5736
2 | 0.6607 | 0.01032 | -0.0817 | 64.0213
2.5 | 0.7149 | 0.01073 | -0.0813 | 66.6263
3 | 0.7692 | 0.01115 | -0.081 | 68.9865
3.5 | 0.823 | 0.01164 | -0.0806 | 70.7045
4 | 0.877 | 0.01211 | -0.0803 | 72.4195
4.5 | 0.9307 | 0.01266 | -0.08 | 73.515
5 | 0.9843 | 0.01328 | -0.0796 | 74.119
5.5 | 1.0378 | 0.01397 | -0.0793 | 74.2878
6 | 1.0907 | 0.01466 | -0.0789 | 74.3997
6.5 | 1.1416 | 0.01507 | -0.0782 | 75.7532
7 | 1.1921 | 0.01553 | -0.0774 | 76.7611
7.5 | 1.2413 | 0.01602 | -0.0764 | 77.4844
8 | 1.2895 | 0.0163 | -0.0752 | 79.1104
8.5 | 1.3082 | 0.02027 | -0.0708 | 64.5387
9 | 1.3399 | 0.02266 | -0.0675 | 59.1306
9.5 | 1.3647 | 0.02522 | -0.0633 | 54.1118
10 | 1.3685 | 0.0286 | -0.0566 | 47.8497
10.5 | 1.3723 | 0.032 | -0.0509 | 42.8844
11 | 1.3727 | 0.03619 | -0.0465 | 37.9304
11.5 | 1.3705 | 0.04134 | -0.0435 | 33.1519
12 | 1.3703 | 0.0469 | -0.0413 | 29.2175
12.5 | 1.3741 | 0.05236 | -0.0392 | 26.2433
13 | 1.3822 | 0.05769 | -0.0368 | 23.9591
13.5 | 1.3885 | 0.06368 | -0.0348 | 21.8043
14 | 1.3856 | 0.07092 | -0.0343 | 19.5375
14.5 | 1.3746 | 0.07938 | -0.0351 | 17.3167
15 | 1.3546 | 0.08938 | -0.0379 | 15.1555
15.5 | 1.3207 | 0.1026 | -0.0439 | 12.8723
16 | 1.2722 | 0.12008 | -0.0538 | 10.5946
16.5 | 1.2304 | 0.13804 | -0.0649 | 8.9134
17 | 1.1892 | 0.15814 | -0.0782 | 7.5199
17.5 | 1.1005 | 0.21207 | -0.1058 | 5.1893
18 | 1.0925 | 0.22924 | -0.1186 | 4.7657
18.5 | 1.1071 | 0.23591 | -0.1223 | 4.6929

## 21. Re 250k Mach 0.25 (1)
BIGFOIL.COM POLAR EXPORT
goe325
GOE 325 (PFALZ 54) |  |  |  | Cl Max: | 1.523 | at alpha= | 10 | deg
JavaFoil+Calcfoil stall+Eppler ext transition |  |  |  | L/D Max: | 71.966 | at alpha= | 6.5 | deg
Re: | 250000 |  |  | Cd Min: | 0.0089 | at alpha= | 0 | deg
Mach: | 0.25 |  |  | Cl=0 at alpha= | -4.5465 | deg
|  |  |  | @ Cl=0.1, Cd= | 0.037605
|  |  |  | @ Cl=0.4, Cd= | 0.030321
|  |  |  | @ Cl=0.6, Cd= | 0.012587
alpha (deg) | Cl | Cd | Cm | Cl/Cd
-15.5 | -0.056 | 0.247 | -0.024 | -0.228
-15 | -0.142 | 0.38054 | -0.023 | -0.374
-14.5 | -0.19 | 0.27493 | -0.021 | -0.69
-14 | -0.229 | 0.22613 | -0.022 | -1.011
-13.5 | -0.263 | 0.19116 | -0.023 | -1.375
-13 | -0.292 | 0.16953 | -0.025 | -1.725
-12.5 | -0.317 | 0.14665 | -0.026 | -2.162
-12 | -0.337 | 0.13085 | -0.027 | -2.572
-11.5 | -0.35 | 0.11839 | -0.028 | -2.959
-11 | -0.358 | 0.10399 | -0.028 | -3.442
-10.5 | -0.359 | 0.09638 | -0.028 | -3.726
-10 | -0.354 | 0.08828 | -0.028 | -4.009
-9.5 | -0.343 | 0.08026 | -0.029 | -4.269
-9 | -0.325 | 0.07438 | -0.029 | -4.374
-8.5 | -0.303 | 0.0687 | -0.03 | -4.404
-8 | -0.273 | 0.06355 | -0.031 | -4.298
-7.5 | -0.239 | 0.0597 | -0.031 | -3.998
-7 | -0.202 | 0.05527 | -0.032 | -3.658
-6.5 | -0.164 | 0.05147 | -0.032 | -3.182
-6 | -0.124 | 0.0482 | -0.033 | -2.567
-5.5 | -0.082 | 0.04552 | -0.034 | -1.806
-5 | -0.039 | 0.04299 | -0.034 | -0.917
-4.5 | 0.004 | 0.04192 | -0.035 | 0.106
-4 | 0.049 | 0.0391 | -0.036 | 1.258
-3.5 | 0.095 | 0.03776 | -0.036 | 2.507
-3 | 0.141 | 0.03633 | -0.037 | 3.876
-2.5 | 0.187 | 0.03509 | -0.038 | 5.343
-2 | 0.235 | 0.0342 | -0.038 | 6.858
-1.5 | 0.282 | 0.03361 | -0.039 | 8.387
-1 | 0.33 | 0.03446 | -0.04 | 9.563
-0.5 | 0.377 | 0.03414 | -0.041 | 11.053
0 | 0.529 | 0.0089 | -0.042 | 59.395
0.5 | 0.587 | 0.01288 | -0.089 | 45.586
1 | 0.646 | 0.01155 | -0.09 | 55.96
1.5 | 0.705 | 0.01211 | -0.091 | 58.236
2 | 0.764 | 0.01131 | -0.092 | 67.534
2.5 | 0.823 | 0.0137 | -0.093 | 60.05
3 | 0.882 | 0.01414 | -0.094 | 62.364
3.5 | 0.941 | 0.01459 | -0.095 | 64.514
4 | 1 | 0.01506 | -0.095 | 66.413
4.5 | 1.059 | 0.01557 | -0.096 | 68.048
5 | 1.118 | 0.01607 | -0.097 | 69.578
5.5 | 1.177 | 0.01668 | -0.098 | 70.568
6 | 1.235 | 0.0173 | -0.099 | 71.414
6.5 | 1.292 | 0.01795 | -0.1 | 71.966
7 | 1.347 | 0.01874 | -0.101 | 71.871
7.5 | 1.401 | 0.0195 | -0.102 | 71.871
8 | 1.455 | 0.0238 | -0.103 | 61.125
8.5 | 1.479 | 0.02524 | -0.102 | 58.598
9 | 1.502 | 0.027 | -0.102 | 55.624
9.5 | 1.519 | 0.02927 | -0.102 | 51.889
10 | 1.523 | 0.0323 | -0.102 | 47.155
10.5 | 1.505 | 0.03662 | -0.101 | 41.108
11 | 1.478 | 0.04162 | -0.099 | 35.524
11.5 | 1.434 | 0.04893 | -0.097 | 29.305
12 | 1.247 | 0.09102 | -0.059 | 13.696
12.5 | 1.201 | 0.09932 | -0.046 | 12.093
13 | 1.154 | 0.10836 | -0.045 | 10.652
13.5 | 1.096 | 0.11841 | -0.044 | 9.26
14 | 1.029 | 0.12986 | -0.043 | 7.921
14.5 | 0.952 | 0.1427 | -0.043 | 6.669
15 | 0.867 | 0.15864 | -0.042 | 5.466

## 22. Re 250k Mach 0.25 (2)
BIGFOIL.COM POLAR EXPORT
goe325
GOE 325 (PFALZ 54) |  |  |  | Cl Max: | 1.3734 | at alpha= | 9.5 | deg
XFOIL ncrit=9 |  |  |  | L/D Max: | 77.3151 | at alpha= | 8 | deg
Re: | 250000 |  |  | Cd Min: | 0.25517 | at alpha= | -20 | deg
Mach: | 0.25 |  |  | Cl=0 at alpha= | -3.7525 | deg
|  |  |  | @ Cl=0.1, Cd= | 0.029007
|  |  |  | @ Cl=0.4, Cd= | 0.013666
|  |  |  | @ Cl=0.6, Cd= | 0.011085
alpha (deg) | Cl | Cd | Cm | Cl/Cd
-20 | -0.6941 | 0.25517 | 0.0544 | -2.7201
-19.5 | -0.6739 | 0.24874 | 0.0497 | -2.7093
-18.5 | -0.6361 | 0.23523 | 0.041 | -2.7042
-18 | -0.6176 | 0.22853 | 0.0376 | -2.7025
-17.5 | -0.5988 | 0.22204 | 0.0338 | -2.6968
-17 | -0.58 | 0.21544 | 0.0299 | -2.6922
-16.5 | -0.5612 | 0.20877 | 0.0261 | -2.6881
-16 | -0.5423 | 0.20247 | 0.0217 | -2.6784
-15.5 | -0.5266 | 0.19724 | 0.0167 | -2.6698
-15 | -0.5124 | 0.19131 | 0.0124 | -2.6784
-14.5 | -0.4915 | 0.18146 | 0.0117 | -2.7086
-14 | -0.4747 | 0.1748 | 0.009 | -2.7157
-13.5 | -0.4584 | 0.16823 | 0.006 | -2.7248
-13 | -0.4425 | 0.16178 | 0.0024 | -2.7352
-12.5 | -0.4307 | 0.15664 | -0.0023 | -2.7496
-12 | -0.4229 | 0.15158 | -0.0069 | -2.7899
-11.5 | -0.408 | 0.14312 | -0.0093 | -2.8508
-11 | -0.3875 | 0.13421 | -0.0089 | -2.8873
-10.5 | -0.3732 | 0.12766 | -0.011 | -2.9234
-10 | -0.3596 | 0.12123 | -0.0135 | -2.9663
-9.5 | -0.3466 | 0.11503 | -0.0167 | -3.0131
-9 | -0.3428 | 0.11111 | -0.0238 | -3.0852
-8.5 | -0.336 | 0.10551 | -0.0281 | -3.1845
-8 | -0.3254 | 0.09655 | -0.0271 | -3.3703
-7.5 | -0.3166 | 0.09061 | -0.0248 | -3.4941
-7 | -0.3289 | 0.08694 | -0.0209 | -3.7831
-6.5 | -0.338 | 0.08279 | -0.0191 | -4.0826
-6 | -0.3406 | 0.078 | -0.0194 | -4.3667
-5.5 | -0.2696 | 0.06937 | -0.0435 | -3.8864
-5 | -0.2199 | 0.05841 | -0.0505 | -3.7648
-4.5 | -0.1041 | 0.04976 | -0.072 | -2.092
-4 | -0.0438 | 0.04036 | -0.0794 | -1.0852
-3.5 | 0.0447 | 0.03289 | -0.0896 | 1.3591
-3 | 0.1179 | 0.02775 | -0.0941 | 4.2486
-2.5 | 0.1789 | 0.02398 | -0.0949 | 7.4604
-2 | 0.2335 | 0.02084 | -0.0941 | 11.2044
-1.5 | 0.2982 | 0.01593 | -0.0918 | 18.7194
-0.5 | 0.4079 | 0.01349 | -0.0878 | 30.2372
0 | 0.462 | 0.01251 | -0.0867 | 36.9305
0.5 | 0.5172 | 0.01229 | -0.086 | 42.083
1 | 0.5734 | 0.01213 | -0.0855 | 47.2712
1.5 | 0.6238 | 0.01015 | -0.0839 | 61.4581
2 | 0.6798 | 0.01061 | -0.0834 | 64.0716
2.5 | 0.7357 | 0.01106 | -0.0829 | 66.519
3 | 0.7918 | 0.01149 | -0.0825 | 68.9121
3.5 | 0.8475 | 0.01201 | -0.0821 | 70.5662
4 | 0.9033 | 0.01256 | -0.0816 | 71.9188
4.5 | 0.959 | 0.0132 | -0.0812 | 72.6515
5 | 1.0148 | 0.01386 | -0.0807 | 73.2179
5.5 | 1.0705 | 0.01453 | -0.0802 | 73.6752
6 | 1.1253 | 0.01522 | -0.0795 | 73.9356
6.5 | 1.1779 | 0.01578 | -0.0785 | 74.6451
7 | 1.2295 | 0.0162 | -0.0772 | 75.8951
7.5 | 1.2801 | 0.01664 | -0.0757 | 76.9291
8 | 1.3275 | 0.01717 | -0.0737 | 77.3151
8.5 | 1.3373 | 0.02197 | -0.0677 | 60.8694
9 | 1.3644 | 0.02452 | -0.0633 | 55.6444
9.5 | 1.3734 | 0.02764 | -0.0567 | 49.6889
10 | 1.3623 | 0.03223 | -0.0498 | 42.2681
10.5 | 1.3574 | 0.03731 | -0.0457 | 36.3817
11 | 1.3526 | 0.04342 | -0.0439 | 31.1515
11.5 | 1.348 | 0.05016 | -0.0431 | 26.874
12 | 1.3454 | 0.05679 | -0.0421 | 23.6908
12.5 | 1.3452 | 0.06323 | -0.0407 | 21.2747
13 | 1.3438 | 0.07014 | -0.0397 | 19.1588
13.5 | 1.336 | 0.07839 | -0.04 | 17.043
14 | 1.3186 | 0.08854 | -0.0423 | 14.8927
14.5 | 1.2932 | 0.1006 | -0.0469 | 12.8549

## 23. Re 250k Mach 0.50 (1)
BIGFOIL.COM POLAR EXPORT
goe325
GOE 325 (PFALZ 54) |  |  |  | Cl Max: | 1.526 | at alpha= | 8 | deg
JavaFoil+Calcfoil stall+Eppler ext transition |  |  |  | L/D Max: | 73.731 | at alpha= | 2.5 | deg
Re: | 250000 |  |  | Cd Min: | 0.00952 | at alpha= | 0 | deg
Mach: | 0.5 |  |  | Cl=0 at alpha= | -4.5544 | deg
|  |  |  | @ Cl=0.1, Cd= | 0.040404
|  |  |  | @ Cl=0.4, Cd= | 0.03404
|  |  |  | @ Cl=0.6, Cd= | 0.0096003
alpha (deg) | Cl | Cd | Cm | Cl/Cd
-20 | -0.735 | 0.23949 | -0.027 | -3.069
-19.5 | -0.712 | 0.2311 | -0.027 | -3.083
-19 | -0.69 | 0.22751 | -0.027 | -3.034
-18.5 | -0.668 | 0.20894 | -0.028 | -3.199
-18 | -0.646 | 0.20306 | -0.028 | -3.181
-17.5 | -0.624 | 0.19756 | -0.029 | -3.156
-17 | -0.601 | 0.19107 | -0.029 | -3.146
-16.5 | -0.578 | 0.18295 | -0.03 | -3.161
-16 | -0.556 | 0.1781 | -0.03 | -3.12
-15.5 | -0.533 | 0.17384 | -0.031 | -3.064
-15 | -0.51 | 0.17019 | -0.031 | -2.994
-14.5 | -0.486 | 0.18491 | -0.031 | -2.629
-14 | -0.463 | 0.16002 | -0.032 | -2.895
-13.5 | -0.44 | 0.15633 | -0.033 | -2.814
-13 | -0.416 | 0.15288 | -0.034 | -2.723
-12.5 | -0.393 | 0.14953 | -0.034 | -2.626
-12 | -0.368 | 0.15062 | -0.031 | -2.441
-11.5 | -0.344 | 0.1491 | -0.031 | -2.305
-11 | -0.32 | 0.14159 | -0.031 | -2.258
-10.5 | -0.296 | 0.13598 | -0.032 | -2.174
-10 | -0.271 | 0.13299 | -0.032 | -2.041
-9.5 | -0.247 | 0.13008 | -0.033 | -1.9
-9 | -0.223 | 0.13088 | -0.033 | -1.701
-8.5 | -0.198 | 0.12848 | -0.034 | -1.542
-8 | -0.173 | 0.12241 | -0.034 | -1.417
-7.5 | -0.149 | 0.12054 | -0.035 | -1.233
-7 | -0.124 | 0.09494 | -0.036 | -1.304
-6.5 | -0.099 | 0.08424 | -0.037 | -1.172
-6 | -0.111 | 0.06091 | -0.037 | -1.816
-5.5 | -0.081 | 0.05251 | -0.037 | -1.545
-5 | -0.041 | 0.04857 | -0.038 | -0.839
-4.5 | 0.005 | 0.04502 | -0.039 | 0.104
-4 | 0.053 | 0.04251 | -0.04 | 1.25
-3.5 | 0.103 | 0.04027 | -0.04 | 2.569
-3 | 0.155 | 0.03739 | -0.041 | 4.145
-2.5 | 0.207 | 0.03601 | -0.042 | 5.761
-2 | 0.26 | 0.03495 | -0.042 | 7.45
-1.5 | 0.314 | 0.03426 | -0.043 | 9.159
-1 | 0.367 | 0.03514 | -0.044 | 10.453
-0.5 | 0.421 | 0.03334 | -0.045 | 12.632
0 | 0.59 | 0.00952 | -0.046 | 61.99
0.5 | 0.656 | 0.01005 | -0.048 | 65.241
1 | 0.721 | 0.01248 | -0.1 | 57.807
1.5 | 0.787 | 0.01276 | -0.101 | 61.701
2 | 0.853 | 0.01208 | -0.102 | 70.579
2.5 | 0.918 | 0.01245 | -0.103 | 73.731
3 | 0.984 | 0.01546 | -0.105 | 63.62
3.5 | 1.049 | 0.01604 | -0.106 | 65.428
4 | 1.115 | 0.01669 | -0.107 | 66.805
4.5 | 1.18 | 0.01738 | -0.108 | 67.914
5 | 1.245 | 0.01813 | -0.109 | 68.666
5.5 | 1.31 | 0.01895 | -0.11 | 69.115
6 | 1.373 | 0.01999 | -0.111 | 68.695
6.5 | 1.432 | 0.02115 | -0.112 | 67.721
7 | 1.47 | 0.02238 | -0.112 | 65.684
7.5 | 1.496 | 0.02887 | -0.11 | 51.825
8 | 1.526 | 0.03227 | -0.11 | 47.294
8.5 | 1.502 | 0.03799 | -0.108 | 39.532
9 | 1.431 | 0.04696 | -0.105 | 30.478
9.5 | 1.118 | 0.08001 | -0.055 | 13.979
10 | 0.775 | 0.11557 | -0.042 | 6.703
10.5 | 0.802 | 0.12034 | -0.045 | 6.668
11 | 0.831 | 0.13159 | -0.052 | 6.317
11.5 | 0.859 | 0.15031 | -0.053 | 5.714
12 | 0.886 | 0.15887 | -0.054 | 5.579
12.5 | 0.915 | 0.16408 | -0.056 | 5.574
13 | 0.945 | 0.17375 | -0.063 | 5.439

## 24. Re 250k Mach 0.50 (2)
BIGFOIL.COM POLAR EXPORT
goe325
GOE 325 (PFALZ 54) |  |  |  | Cl Max: | 1.4351 | at alpha= | 7.5 | deg
XFOIL ncrit=9 |  |  |  | L/D Max: | 71.2562 | at alpha= | 7.5 | deg
Re: | 250000 |  |  | Cd Min: | 0.26928 | at alpha= | -19.5 | deg
Mach: | 0.5 |  |  | Cl=0 at alpha= | -3.9333 | deg
|  |  |  | @ Cl=0.1, Cd= | 0.035113
|  |  |  | @ Cl=0.4, Cd= | 0.016753
|  |  |  | @ Cl=0.6, Cd= | 0.01394
alpha (deg) | Cl | Cd | Cm | Cl/Cd
-19.5 | -0.7242 | 0.26928 | 0.0553 | -2.6894
-19 | -0.7015 | 0.25972 | 0.0515 | -2.701
-18.5 | -0.6783 | 0.25194 | 0.0468 | -2.6923
-18 | -0.6547 | 0.24413 | 0.0419 | -2.6818
-17.5 | -0.631 | 0.23634 | 0.037 | -2.6699
-17 | -0.6072 | 0.22907 | 0.0317 | -2.6507
-16.5 | -0.5851 | 0.22277 | 0.0261 | -2.6265
-15.5 | -0.5401 | 0.20544 | 0.0188 | -2.629
-15 | -0.5182 | 0.1978 | 0.0151 | -2.6198
-14.5 | -0.4965 | 0.19036 | 0.0112 | -2.6082
-14 | -0.4751 | 0.18301 | 0.0073 | -2.596
-13.5 | -0.4558 | 0.17745 | 0.0018 | -2.5686
-12.5 | -0.4189 | 0.16247 | -0.0055 | -2.5783
-12 | -0.3978 | 0.15373 | -0.007 | -2.5877
-11.5 | -0.3795 | 0.14663 | -0.0096 | -2.5881
-11 | -0.362 | 0.13972 | -0.0124 | -2.5909
-10.5 | -0.3451 | 0.13293 | -0.0154 | -2.5961
-10 | -0.3328 | 0.12812 | -0.0205 | -2.5976
-9.5 | -0.3279 | 0.12405 | -0.026 | -2.6433
-9 | -0.3034 | 0.11322 | -0.0248 | -2.6797
-8.5 | -0.2876 | 0.10639 | -0.0256 | -2.7033
-8 | -0.2759 | 0.10049 | -0.0268 | -2.7455
-7.5 | -0.27 | 0.09524 | -0.027 | -2.8349
-7 | -0.2745 | 0.0913 | -0.026 | -3.0066
-6.5 | -0.3025 | 0.09003 | -0.0225 | -3.36
-6 | -0.3048 | 0.08609 | -0.0274 | -3.5405
-5.5 | -0.2545 | 0.07436 | -0.0331 | -3.4225
-5 | -0.1783 | 0.06453 | -0.0517 | -2.7631
-4.5 | -0.0848 | 0.0537 | -0.0764 | -1.5791
-4 | -0.0095 | 0.04584 | -0.0868 | -0.20724
-3.5 | 0.0617 | 0.03818 | -0.0956 | 1.616
-3 | 0.1295 | 0.03275 | -0.0994 | 3.9542
-2.5 | 0.1869 | 0.02766 | -0.0993 | 6.757
-2 | 0.2527 | 0.02441 | -0.0993 | 10.3523
-1.5 | 0.3203 | 0.02005 | -0.0984 | 15.9751
-1 | 0.3862 | 0.017 | -0.0972 | 22.7176
-0.5 | 0.4509 | 0.01584 | -0.0959 | 28.4659
0 | 0.5147 | 0.01466 | -0.0949 | 35.1091
0.5 | 0.578 | 0.01404 | -0.094 | 41.1681
1 | 0.6421 | 0.01375 | -0.0931 | 46.6982
1.5 | 0.7071 | 0.01335 | -0.0927 | 52.9663
2 | 0.764 | 0.01192 | -0.0904 | 64.094
2.5 | 0.8282 | 0.0125 | -0.0896 | 66.256
3 | 0.8923 | 0.01316 | -0.0887 | 67.804
3.5 | 0.9564 | 0.0139 | -0.0878 | 68.8058
4 | 1.0209 | 0.01475 | -0.0868 | 69.2136
4.5 | 1.0857 | 0.01573 | -0.0857 | 69.021
5 | 1.15 | 0.0167 | -0.0844 | 68.8623
5.5 | 1.2144 | 0.01792 | -0.0829 | 67.7679
6 | 1.2748 | 0.01878 | -0.0804 | 67.8807
6.5 | 1.3325 | 0.01937 | -0.0771 | 68.7919
7 | 1.3867 | 0.01987 | -0.0728 | 69.7886
7.5 | 1.4351 | 0.02014 | -0.0673 | 71.2562
8 | 1.413 | 0.0255 | -0.057 | 55.4118
8.5 | 1.405 | 0.03073 | -0.05 | 45.7208
9 | 1.3869 | 0.0382 | -0.0474 | 36.3063
9.5 | 1.3559 | 0.04945 | -0.0507 | 27.4196
10 | 1.3187 | 0.06178 | -0.0548 | 21.3451
10.5 | 1.2892 | 0.07256 | -0.0572 | 17.7674
11 | 1.2714 | 0.08169 | -0.0582 | 15.5637
11.5 | 1.2633 | 0.08981 | -0.0584 | 14.0664
12 | 1.2565 | 0.09837 | -0.059 | 12.7732
12.5 | 1.2442 | 0.10851 | -0.0615 | 11.4662

## 25. Re 500k Mach 0.00 (1)
BIGFOIL.COM POLAR EXPORT
goe325
GOE 325 (PFALZ 54) |  |  |  | Cl Max: | 1.555 | at alpha= | 11 | deg
JavaFoil+Calcfoil stall+Eppler ext transition |  |  |  | L/D Max: | 85.248 | at alpha= | 8 | deg
Re: | 500000 |  |  | Cd Min: | 0.00981 | at alpha= | 2 | deg
Mach: | 0 |  |  | Cl=0 at alpha= | -4.5465 | deg
|  |  |  | @ Cl=0.1, Cd= | 0.035689
|  |  |  | @ Cl=0.4, Cd= | 0.018842
|  |  |  | @ Cl=0.6, Cd= | 0.010755
alpha (deg) | Cl | Cd | Cm | Cl/Cd
-18 | -0.35 | 0.20872 | -0.021 | -1.677
-17.5 | -0.363 | 0.19471 | -0.022 | -1.862
-17 | -0.375 | 0.18367 | -0.022 | -2.041
-16.5 | -0.387 | 0.17056 | -0.023 | -2.268
-16 | -0.398 | 0.16619 | -0.023 | -2.395
-15.5 | -0.408 | 0.15277 | -0.024 | -2.673
-15 | -0.418 | 0.14247 | -0.024 | -2.931
-14.5 | -0.425 | 0.13398 | -0.025 | -3.175
-14 | -0.431 | 0.12632 | -0.025 | -3.416
-13.5 | -0.436 | 0.11746 | -0.026 | -3.708
-13 | -0.437 | 0.10916 | -0.026 | -4.005
-12.5 | -0.436 | 0.10322 | -0.027 | -4.225
-12 | -0.432 | 0.09576 | -0.027 | -4.51
-11.5 | -0.425 | 0.08833 | -0.027 | -4.806
-11 | -0.414 | 0.08277 | -0.028 | -4.998
-10.5 | -0.399 | 0.07727 | -0.027 | -5.166
-10 | -0.381 | 0.07266 | -0.028 | -5.247
-9.5 | -0.36 | 0.06849 | -0.028 | -5.251
-9 | -0.335 | 0.06367 | -0.029 | -5.256
-8.5 | -0.306 | 0.0598 | -0.03 | -5.121
-8 | -0.274 | 0.05625 | -0.03 | -4.865
-7.5 | -0.238 | 0.05313 | -0.031 | -4.472
-7 | -0.2 | 0.04984 | -0.031 | -4.016
-6.5 | -0.161 | 0.04692 | -0.032 | -3.441
-6 | -0.122 | 0.04444 | -0.032 | -2.735
-5.5 | -0.08 | 0.04214 | -0.033 | -1.91
-5 | -0.039 | 0.04013 | -0.033 | -0.959
-4.5 | 0.004 | 0.03834 | -0.034 | 0.113
-4 | 0.048 | 0.03717 | -0.035 | 1.288
-3.5 | 0.092 | 0.03589 | -0.036 | 2.565
-3 | 0.137 | 0.03476 | -0.036 | 3.935
-2.5 | 0.182 | 0.03365 | -0.037 | 5.409
-2 | 0.228 | 0.03286 | -0.038 | 6.925
-1.5 | 0.273 | 0.03228 | -0.039 | 8.469
-1 | 0.32 | 0.03279 | -0.04 | 9.746
-0.5 | 0.451 | 0.00995 | -0.084 | 45.32
0 | 0.512 | 0.00998 | -0.085 | 51.285
0.5 | 0.569 | 0.01125 | -0.086 | 50.539
1 | 0.626 | 0.01034 | -0.087 | 60.543
1.5 | 0.683 | 0.01081 | -0.088 | 63.187
2 | 0.74 | 0.00981 | -0.089 | 75.433
2.5 | 0.797 | 0.01163 | -0.09 | 68.536
3 | 0.854 | 0.01197 | -0.091 | 71.355
3.5 | 0.912 | 0.01234 | -0.092 | 73.9
4 | 0.969 | 0.0127 | -0.092 | 76.323
4.5 | 1.026 | 0.01312 | -0.093 | 78.22
5 | 1.084 | 0.0135 | -0.094 | 80.302
5.5 | 1.141 | 0.0139 | -0.095 | 82.06
6 | 1.198 | 0.01439 | -0.096 | 83.217
6.5 | 1.253 | 0.01486 | -0.097 | 84.282
7 | 1.307 | 0.01539 | -0.098 | 84.953
7.5 | 1.361 | 0.01598 | -0.099 | 85.167
8 | 1.413 | 0.01658 | -0.1 | 85.248
8.5 | 1.458 | 0.0207 | -0.1 | 70.451
9 | 1.498 | 0.01866 | -0.101 | 80.28
9.5 | 1.533 | 0.01991 | -0.102 | 77.006
10 | 1.544 | 0.025 | -0.102 | 61.777
10.5 | 1.551 | 0.02684 | -0.102 | 57.774
11 | 1.555 | 0.02887 | -0.102 | 53.884
11.5 | 1.551 | 0.03143 | -0.101 | 49.332
12 | 1.53 | 0.03564 | -0.1 | 42.914
12.5 | 1.501 | 0.04021 | -0.099 | 37.321
13 | 1.468 | 0.04559 | -0.098 | 32.208
13.5 | 1.42 | 0.05421 | -0.096 | 26.192
14 | 1.377 | 0.06205 | -0.094 | 22.193
14.5 | 1.327 | 0.07184 | -0.092 | 18.47
15 | 1.254 | 0.0916 | -0.085 | 13.687
15.5 | 1.148 | 0.12843 | -0.055 | 8.938
16 | 1.107 | 0.13661 | -0.051 | 8.107

## 26. Re 500k Mach 0.00 (2)
BIGFOIL.COM POLAR EXPORT
goe325
GOE 325 (PFALZ 54) |  |  |  | Cl Max: | 1.4198 | at alpha= | 13.5 | deg
XFOIL ncrit=9 |  |  |  | L/D Max: | 99.9417 | at alpha= | 7 | deg
Re: | 500000 |  |  | Cd Min: | 0.22432 | at alpha= | 18.5 | deg
Mach: | 0 |  |  | Cl=0 at alpha= | -4.2475 | deg
|  |  |  | @ Cl=0.1, Cd= | 0.022297
|  |  |  | @ Cl=0.4, Cd= | 0.010562
|  |  |  | @ Cl=0.6, Cd= | 0.0080667
alpha (deg) | Cl | Cd | Cm | Cl/Cd
-4.5 | -0.0298 | 0.03463 | -0.0888 | -0.86053
-4 | 0.0292 | 0.03087 | -0.0892 | 0.9459
-3.5 | 0.0718 | 0.024 | -0.0899 | 2.9917
-3 | 0.1256 | 0.02075 | -0.0889 | 6.053
-2.5 | 0.1747 | 0.01798 | -0.0882 | 9.7164
-1.5 | 0.283 | 0.01204 | -0.0852 | 23.505
-1 | 0.3363 | 0.01122 | -0.0844 | 29.9733
-0.5 | 0.3903 | 0.01062 | -0.0838 | 36.7514
0 | 0.4453 | 0.01029 | -0.0836 | 43.275
0.5 | 0.501 | 0.01002 | -0.0835 | 50
1 | 0.5569 | 0.00993 | -0.0835 | 56.0826
1.5 | 0.6064 | 0.00779 | -0.0826 | 77.8434
2 | 0.6618 | 0.00805 | -0.0825 | 82.2112
2.5 | 0.7169 | 0.00836 | -0.0823 | 85.7536
3 | 0.7714 | 0.00873 | -0.0822 | 88.362
3.5 | 0.8258 | 0.00912 | -0.082 | 90.5482
4 | 0.8799 | 0.00953 | -0.0818 | 92.3295
4.5 | 0.9339 | 0.00994 | -0.0816 | 93.9537
5 | 0.9876 | 0.01039 | -0.0814 | 95.0529
5.5 | 1.041 | 0.01078 | -0.0812 | 96.5677
6 | 1.0942 | 0.01118 | -0.0809 | 97.8712
6.5 | 1.1471 | 0.01157 | -0.0806 | 99.1443
7 | 1.1993 | 0.012 | -0.0803 | 99.9417
7.5 | 1.2487 | 0.01277 | -0.0797 | 97.7839
8 | 1.2738 | 0.01665 | -0.076 | 76.5045
8.5 | 1.3153 | 0.01823 | -0.074 | 72.1503
9 | 1.3545 | 0.01983 | -0.0717 | 68.3056
9.5 | 1.387 | 0.02182 | -0.0686 | 63.5655
10 | 1.4033 | 0.02472 | -0.0635 | 56.7678
10.5 | 1.3959 | 0.02849 | -0.0554 | 48.9961
11 | 1.4067 | 0.03143 | -0.0509 | 44.7566
11.5 | 1.4109 | 0.03539 | -0.047 | 39.8672
12 | 1.4135 | 0.04006 | -0.0442 | 35.2846
12.5 | 1.4167 | 0.04519 | -0.0427 | 31.3499
13 | 1.4189 | 0.05076 | -0.0419 | 27.9531
13.5 | 1.4198 | 0.05669 | -0.0411 | 25.045
14 | 1.419 | 0.06298 | -0.0406 | 22.531
14.5 | 1.416 | 0.06974 | -0.0404 | 20.304
15 | 1.4091 | 0.07739 | -0.041 | 18.2078
15.5 | 1.3959 | 0.08635 | -0.0428 | 16.1656
16 | 1.3741 | 0.09732 | -0.0465 | 14.1194
16.5 | 1.3175 | 0.11626 | -0.0559 | 11.3324
17 | 1.2787 | 0.1328 | -0.0647 | 9.6288
17.5 | 1.241 | 0.15042 | -0.0752 | 8.2502
18 | 1.1093 | 0.21391 | -0.1127 | 5.1858
18.5 | 1.1161 | 0.22432 | -0.1189 | 4.9755

## 27. Re 500k Mach 0.10 (1)
BIGFOIL.COM POLAR EXPORT
goe325
GOE 325 (PFALZ 54) |  |  |  | Cl Max: | 1.552 | at alpha= | 11 | deg
JavaFoil+Calcfoil stall+Eppler ext transition |  |  |  | L/D Max: | 85.221 | at alpha= | 8 | deg
Re: | 500000 |  |  | Cd Min: | 0.00982 | at alpha= | 2 | deg
Mach: | 0.1 |  |  | Cl=0 at alpha= | -4.5465 | deg
|  |  |  | @ Cl=0.1, Cd= | 0.035727
|  |  |  | @ Cl=0.4, Cd= | 0.019091
|  |  |  | @ Cl=0.6, Cd= | 0.010833
alpha (deg) | Cl | Cd | Cm | Cl/Cd
-17.5 | -0.326 | 0.20934 | -0.022 | -1.557
-17 | -0.34 | 0.18873 | -0.022 | -1.803
-16.5 | -0.354 | 0.17663 | -0.023 | -2.007
-16 | -0.368 | 0.16702 | -0.023 | -2.203
-15.5 | -0.381 | 0.16125 | -0.024 | -2.362
-15 | -0.393 | 0.15128 | -0.024 | -2.596
-14.5 | -0.403 | 0.14004 | -0.025 | -2.879
-14 | -0.412 | 0.1308 | -0.025 | -3.149
-13.5 | -0.419 | 0.11962 | -0.026 | -3.499
-13 | -0.423 | 0.11284 | -0.026 | -3.746
-12.5 | -0.424 | 0.10338 | -0.027 | -4.102
-12 | -0.422 | 0.09685 | -0.027 | -4.36
-11.5 | -0.417 | 0.09063 | -0.028 | -4.602
-11 | -0.408 | 0.08419 | -0.028 | -4.846
-10.5 | -0.395 | 0.07843 | -0.027 | -5.037
-10 | -0.379 | 0.07337 | -0.028 | -5.159
-9.5 | -0.358 | 0.06897 | -0.029 | -5.192
-9 | -0.334 | 0.06437 | -0.029 | -5.186
-8.5 | -0.306 | 0.06002 | -0.03 | -5.1
-8 | -0.274 | 0.05641 | -0.03 | -4.854
-7.5 | -0.238 | 0.05323 | -0.031 | -4.47
-7 | -0.201 | 0.05014 | -0.031 | -4.001
-6.5 | -0.162 | 0.04713 | -0.032 | -3.434
-6 | -0.122 | 0.04461 | -0.033 | -2.732
-5.5 | -0.081 | 0.04227 | -0.033 | -1.911
-5 | -0.039 | 0.04019 | -0.034 | -0.962
-4.5 | 0.004 | 0.03946 | -0.035 | 0.11
-4 | 0.048 | 0.0372 | -0.035 | 1.293
-3.5 | 0.092 | 0.03596 | -0.036 | 2.572
-3 | 0.137 | 0.03465 | -0.037 | 3.966
-2.5 | 0.183 | 0.03367 | -0.037 | 5.43
-2 | 0.229 | 0.03284 | -0.038 | 6.963
-1.5 | 0.275 | 0.0323 | -0.039 | 8.503
-1 | 0.321 | 0.03279 | -0.04 | 9.794
-0.5 | 0.453 | 0.0099 | -0.084 | 45.789
0 | 0.514 | 0.00996 | -0.085 | 51.637
0.5 | 0.572 | 0.0113 | -0.086 | 50.604
1 | 0.629 | 0.01035 | -0.087 | 60.782
1.5 | 0.686 | 0.01085 | -0.088 | 63.236
2 | 0.744 | 0.00982 | -0.089 | 75.715
2.5 | 0.801 | 0.01168 | -0.09 | 68.579
3 | 0.859 | 0.01201 | -0.091 | 71.494
3.5 | 0.916 | 0.01238 | -0.092 | 74.023
4 | 0.974 | 0.01274 | -0.093 | 76.446
4.5 | 1.031 | 0.01312 | -0.094 | 78.618
5 | 1.089 | 0.01356 | -0.095 | 80.286
5.5 | 1.147 | 0.01399 | -0.096 | 81.972
6 | 1.203 | 0.01444 | -0.097 | 83.334
6.5 | 1.259 | 0.01493 | -0.097 | 84.318
7 | 1.313 | 0.0155 | -0.098 | 84.72
7.5 | 1.367 | 0.01607 | -0.099 | 85.048
8 | 1.42 | 0.01666 | -0.1 | 85.221
8.5 | 1.465 | 0.02079 | -0.101 | 70.429
9 | 1.504 | 0.01883 | -0.102 | 79.862
9.5 | 1.538 | 0.02003 | -0.103 | 76.796
10 | 1.544 | 0.02539 | -0.102 | 60.806
10.5 | 1.55 | 0.02732 | -0.102 | 56.75
11 | 1.552 | 0.02944 | -0.102 | 52.726
11.5 | 1.545 | 0.03225 | -0.102 | 47.89
12 | 1.515 | 0.03705 | -0.1 | 40.891
12.5 | 1.486 | 0.04175 | -0.099 | 35.582
13 | 1.447 | 0.04777 | -0.098 | 30.286
13.5 | 1.392 | 0.05755 | -0.095 | 24.181
14 | 1.346 | 0.06525 | -0.093 | 20.632
14.5 | 1.277 | 0.08125 | -0.089 | 15.712
15 | 1.157 | 0.12005 | -0.061 | 9.639
15.5 | 1.109 | 0.13178 | -0.052 | 8.415
16 | 1.064 | 0.13952 | -0.047 | 7.626

## 28. Re 500k Mach 0.10 (2)
BIGFOIL.COM POLAR EXPORT
goe325
GOE 325 (PFALZ 54) |  |  |  | Cl Max: | 1.4117 | at alpha= | 13 | deg
XFOIL ncrit=9 |  |  |  | L/D Max: | 99.9669 | at alpha= | 7 | deg
Re: | 500000 |  |  | Cd Min: | 0.25141 | at alpha= | -20 | deg
Mach: | 0.1 |  |  | Cl=0 at alpha= | -4.2399 | deg
|  |  |  | @ Cl=0.1, Cd= | 0.023915
|  |  |  | @ Cl=0.4, Cd= | 0.010632
|  |  |  | @ Cl=0.6, Cd= | 0.0082403
alpha (deg) | Cl | Cd | Cm | Cl/Cd
-20 | -0.6859 | 0.25141 | 0.0538 | -2.7282
-19 | -0.6508 | 0.23794 | 0.0458 | -2.7351
-18.5 | -0.6334 | 0.23189 | 0.0422 | -2.7315
-18 | -0.6155 | 0.22572 | 0.0384 | -2.7268
-17.5 | -0.5976 | 0.2193 | 0.0346 | -2.725
-17 | -0.5791 | 0.21252 | 0.0308 | -2.7249
-16.5 | -0.5614 | 0.20606 | 0.0261 | -2.7244
-15.5 | -0.5292 | 0.1919 | 0.0197 | -2.7577
-15 | -0.513 | 0.18556 | 0.017 | -2.7646
-14.5 | -0.4968 | 0.17918 | 0.0139 | -2.7726
-14 | -0.4812 | 0.1726 | 0.0109 | -2.7879
-13.5 | -0.4658 | 0.16566 | 0.0076 | -2.8118
-13 | -0.4537 | 0.15905 | 0.003 | -2.8526
-12.5 | -0.4434 | 0.15217 | -0.0009 | -2.9138
-12 | -0.4259 | 0.14464 | -0.001 | -2.9446
-11.5 | -0.4117 | 0.13845 | -0.0034 | -2.9736
-11 | -0.3981 | 0.13187 | -0.0061 | -3.0189
-10.5 | -0.3848 | 0.12507 | -0.0094 | -3.0767
-10 | -0.3758 | 0.11857 | -0.0146 | -3.1694
-9.5 | -0.3682 | 0.11183 | -0.0195 | -3.2925
-9 | -0.3535 | 0.10371 | -0.0197 | -3.4085
-8.5 | -0.3389 | 0.09794 | -0.0211 | -3.4603
-8 | -0.3282 | 0.09232 | -0.0232 | -3.555
-7.5 | -0.3345 | 0.08807 | -0.0218 | -3.7981
-7 | -0.3568 | 0.08481 | -0.0191 | -4.2071
-6.5 | -0.2864 | 0.0722 | -0.0448 | -3.9668
-6 | -0.2336 | 0.06102 | -0.0569 | -3.8283
-5.5 | -0.1638 | 0.05311 | -0.0695 | -3.0842
-4.5 | -0.031 | 0.0351 | -0.0887 | -0.88319
-4 | 0.0286 | 0.03128 | -0.0893 | 0.91432
-3.5 | 0.0717 | 0.02427 | -0.0902 | 2.9543
-3 | 0.1267 | 0.02358 | -0.0884 | 5.3732
-2.5 | 0.1751 | 0.01813 | -0.0885 | 9.658
-1.5 | 0.2841 | 0.01219 | -0.0855 | 23.306
-1 | 0.3378 | 0.01133 | -0.0847 | 29.8147
-0.5 | 0.3924 | 0.01068 | -0.0842 | 36.7416
0 | 0.4477 | 0.01033 | -0.084 | 43.3398
0.5 | 0.5036 | 0.01008 | -0.0839 | 49.9603
1 | 0.56 | 0.00995 | -0.0839 | 56.2814
1.5 | 0.6096 | 0.00783 | -0.0829 | 77.8544
2 | 0.6654 | 0.00809 | -0.0828 | 82.2497
2.5 | 0.7208 | 0.0084 | -0.0826 | 85.8095
3 | 0.7757 | 0.00878 | -0.0825 | 88.3485
3.5 | 0.8303 | 0.00918 | -0.0823 | 90.4466
4 | 0.8848 | 0.0096 | -0.0821 | 92.1667
4.5 | 0.9392 | 0.01001 | -0.0818 | 93.8262
5 | 0.9933 | 0.01045 | -0.0816 | 95.0526
5.5 | 1.047 | 0.01085 | -0.0813 | 96.4977
6 | 1.1006 | 0.01125 | -0.081 | 97.8311
6.5 | 1.1539 | 0.01165 | -0.0807 | 99.0472
7 | 1.2066 | 0.01207 | -0.0804 | 99.9669
7.5 | 1.2553 | 0.01297 | -0.0795 | 96.7849
8 | 1.2806 | 0.01683 | -0.0757 | 76.0903
8.5 | 1.3215 | 0.01849 | -0.0735 | 71.4711
9 | 1.3604 | 0.02013 | -0.0711 | 67.5807
9.5 | 1.3912 | 0.02223 | -0.0677 | 62.5821
10 | 1.4032 | 0.02525 | -0.0618 | 55.5723
10.5 | 1.3942 | 0.02919 | -0.0539 | 47.7629
11 | 1.4035 | 0.03242 | -0.0495 | 43.2912
11.5 | 1.4065 | 0.03671 | -0.046 | 38.3138
12 | 1.4083 | 0.04174 | -0.0436 | 33.7398
12.5 | 1.4105 | 0.0472 | -0.0424 | 29.8835
13 | 1.4117 | 0.05309 | -0.0418 | 26.5907
13.5 | 1.4115 | 0.05928 | -0.0413 | 23.8107
14 | 1.409 | 0.06597 | -0.041 | 21.3582
14.5 | 1.4034 | 0.07329 | -0.0414 | 19.1486
15 | 1.3935 | 0.08161 | -0.0426 | 17.0751
15.5 | 1.3773 | 0.09133 | -0.0452 | 15.0805
16 | 1.3487 | 0.10396 | -0.0504 | 12.9733
16.5 | 1.3027 | 0.12133 | -0.0593 | 10.7368
17 | 1.2649 | 0.13821 | -0.0688 | 9.152
17.5 | 1.23 | 0.15599 | -0.0798 | 7.8851
18 | 1.1096 | 0.21636 | -0.1144 | 5.1285

## 29. Re 500k Mach 0.25 (1)
BIGFOIL.COM POLAR EXPORT
goe325
GOE 325 (PFALZ 54) |  |  |  | Cl Max: | 1.541 | at alpha= | 10 | deg
JavaFoil+Calcfoil stall+Eppler ext transition |  |  |  | L/D Max: | 84.267 | at alpha= | 7.5 | deg
Re: | 500000 |  |  | Cd Min: | 0.0098 | at alpha= | 2 | deg
Mach: | 0.25 |  |  | Cl=0 at alpha= | -4.5465 | deg
|  |  |  | @ Cl=0.1, Cd= | 0.035942
|  |  |  | @ Cl=0.4, Cd= | 0.021513
|  |  |  | @ Cl=0.6, Cd= | 0.011095
alpha (deg) | Cl | Cd | Cm | Cl/Cd
-15.5 | -0.056 | 0.20674 | -0.025 | -0.273
-15 | -0.143 | 0.20553 | -0.024 | -0.693
-14.5 | -0.19 | 0.23306 | -0.023 | -0.815
-14 | -0.229 | 0.18771 | -0.024 | -1.22
-13.5 | -0.263 | 0.16315 | -0.025 | -1.613
-13 | -0.293 | 0.14598 | -0.026 | -2.005
-12.5 | -0.317 | 0.13035 | -0.027 | -2.435
-12 | -0.337 | 0.11418 | -0.028 | -2.95
-11.5 | -0.35 | 0.10553 | -0.028 | -3.321
-11 | -0.358 | 0.09306 | -0.029 | -3.848
-10.5 | -0.359 | 0.08656 | -0.029 | -4.15
-10 | -0.354 | 0.07833 | -0.028 | -4.519
-9.5 | -0.343 | 0.07255 | -0.029 | -4.723
-9 | -0.325 | 0.06795 | -0.03 | -4.788
-8.5 | -0.303 | 0.06294 | -0.03 | -4.808
-8 | -0.273 | 0.05851 | -0.031 | -4.669
-7.5 | -0.239 | 0.05474 | -0.031 | -4.362
-7 | -0.202 | 0.05132 | -0.032 | -3.94
-6.5 | -0.164 | 0.04802 | -0.033 | -3.411
-6 | -0.124 | 0.04517 | -0.033 | -2.739
-5.5 | -0.082 | 0.04276 | -0.034 | -1.923
-5 | -0.039 | 0.04064 | -0.035 | -0.97
-4.5 | 0.004 | 0.03982 | -0.035 | 0.111
-4 | 0.049 | 0.03736 | -0.036 | 1.317
-3.5 | 0.095 | 0.03608 | -0.037 | 2.625
-3 | 0.141 | 0.03481 | -0.038 | 4.047
-2.5 | 0.188 | 0.03369 | -0.038 | 5.567
-2 | 0.235 | 0.03286 | -0.039 | 7.141
-1.5 | 0.282 | 0.0323 | -0.04 | 8.732
-1 | 0.33 | 0.03291 | -0.041 | 10.021
-0.5 | 0.465 | 0.01093 | -0.087 | 42.577
0 | 0.529 | 0.00985 | -0.088 | 53.653
0.5 | 0.587 | 0.01132 | -0.089 | 51.895
1 | 0.646 | 0.0103 | -0.09 | 62.72
1.5 | 0.705 | 0.01076 | -0.091 | 65.524
2 | 0.764 | 0.0098 | -0.092 | 77.969
2.5 | 0.823 | 0.01185 | -0.093 | 69.442
3 | 0.882 | 0.0122 | -0.094 | 72.276
3.5 | 0.941 | 0.0126 | -0.095 | 74.711
4 | 1 | 0.01299 | -0.095 | 76.974
4.5 | 1.059 | 0.01342 | -0.096 | 78.958
5 | 1.118 | 0.01382 | -0.097 | 80.921
5.5 | 1.177 | 0.01433 | -0.098 | 82.152
6 | 1.235 | 0.01484 | -0.099 | 83.251
6.5 | 1.292 | 0.01537 | -0.1 | 84.061
7 | 1.347 | 0.01601 | -0.101 | 84.144
7.5 | 1.401 | 0.01663 | -0.102 | 84.267
8 | 1.455 | 0.02071 | -0.103 | 70.232
8.5 | 1.498 | 0.02195 | -0.104 | 68.227
9 | 1.533 | 0.01969 | -0.105 | 77.899
9.5 | 1.538 | 0.02512 | -0.104 | 61.228
10 | 1.541 | 0.02774 | -0.104 | 55.531
10.5 | 1.537 | 0.03028 | -0.103 | 50.76
11 | 1.514 | 0.03391 | -0.103 | 44.655
11.5 | 1.471 | 0.03898 | -0.101 | 37.75
12 | 1.421 | 0.04544 | -0.099 | 31.28
12.5 | 1.346 | 0.05587 | -0.096 | 24.087
13 | 1.263 | 0.06844 | -0.092 | 18.448
13.5 | 1.101 | 0.11 | -0.054 | 10.006
14 | 1.03 | 0.1192 | -0.047 | 8.637
14.5 | 0.953 | 0.13001 | -0.046 | 7.327
15 | 0.868 | 0.14202 | -0.045 | 6.111

## 30. Re 500k Mach 0.25 (2)
BIGFOIL.COM POLAR EXPORT
goe325
GOE 325 (PFALZ 54) |  |  |  | Cl Max: | 1.4051 | at alpha= | 9.5 | deg
XFOIL ncrit=9 |  |  |  | L/D Max: | 99.2908 | at alpha= | 7 | deg
Re: | 500000 |  |  | Cd Min: | 0.25533 | at alpha= | -20 | deg
Mach: | 0.25 |  |  | Cl=0 at alpha= | -4.211 | deg
|  |  |  | @ Cl=0.1, Cd= | 0.025136
|  |  |  | @ Cl=0.4, Cd= | 0.011088
|  |  |  | @ Cl=0.6, Cd= | 0.010026
alpha (deg) | Cl | Cd | Cm | Cl/Cd
-20 | -0.6964 | 0.25533 | 0.0552 | -2.7275
-19 | -0.6596 | 0.24145 | 0.0472 | -2.7318
-18.5 | -0.6409 | 0.23514 | 0.0432 | -2.7256
-18 | -0.6219 | 0.22866 | 0.0392 | -2.7198
-17.5 | -0.603 | 0.22197 | 0.0353 | -2.7166
-17 | -0.5832 | 0.21501 | 0.031 | -2.7124
-16.5 | -0.5651 | 0.20858 | 0.0262 | -2.7093
-16 | -0.548 | 0.20182 | 0.022 | -2.7153
-15.5 | -0.5303 | 0.1941 | 0.0201 | -2.7321
-15 | -0.513 | 0.18765 | 0.0169 | -2.7338
-14.5 | -0.4958 | 0.18104 | 0.0137 | -2.7386
-14 | -0.4791 | 0.17423 | 0.0105 | -2.7498
-13.5 | -0.4628 | 0.16726 | 0.0065 | -2.7669
-13 | -0.4501 | 0.16075 | 0.002 | -2.8
-12.5 | -0.4352 | 0.15274 | 0 | -2.8493
-12 | -0.4195 | 0.14626 | -0.0016 | -2.8682
-11.5 | -0.4046 | 0.13985 | -0.0042 | -2.8931
-11 | -0.3904 | 0.13312 | -0.0071 | -2.9327
-10.5 | -0.3771 | 0.12644 | -0.0112 | -2.9824
-10 | -0.3679 | 0.12004 | -0.0159 | -3.0648
-9.5 | -0.3591 | 0.11335 | -0.0204 | -3.1681
-9 | -0.341 | 0.10533 | -0.0195 | -3.2374
-8.5 | -0.3269 | 0.09946 | -0.0215 | -3.2867
-8 | -0.3156 | 0.09366 | -0.0238 | -3.3696
-7.5 | -0.3204 | 0.08927 | -0.0238 | -3.5891
-7 | -0.3429 | 0.08613 | -0.0224 | -3.9812
-6.5 | -0.2812 | 0.07463 | -0.0433 | -3.7679
-6 | -0.2304 | 0.06408 | -0.0541 | -3.5955
-5.5 | -0.1625 | 0.05569 | -0.0678 | -2.9179
-5 | -0.0759 | 0.04539 | -0.0848 | -1.6722
-4.5 | -0.0356 | 0.0376 | -0.0885 | -0.94681
-4 | 0.026 | 0.03338 | -0.0902 | 0.77891
-3.5 | 0.071 | 0.02577 | -0.0915 | 2.7551
-3 | 0.1273 | 0.02454 | -0.0901 | 5.1874
-2.5 | 0.1772 | 0.01901 | -0.0901 | 9.3214
-2 | 0.2319 | 0.01718 | -0.0888 | 13.4983
-1.5 | 0.2903 | 0.013 | -0.0876 | 22.3308
-1 | 0.3463 | 0.01187 | -0.0869 | 29.1744
-0.5 | 0.4033 | 0.01104 | -0.0864 | 36.5308
0 | 0.4607 | 0.0106 | -0.0861 | 43.4623
0.5 | 0.5185 | 0.01036 | -0.0859 | 50.0483
1 | 0.5766 | 0.01014 | -0.0859 | 56.8639
3 | 0.7989 | 0.00906 | -0.0841 | 88.1788
3.5 | 0.8555 | 0.00948 | -0.0838 | 90.2426
4 | 0.9119 | 0.00991 | -0.0835 | 92.0182
4.5 | 0.968 | 0.0104 | -0.0831 | 93.0769
5 | 1.0239 | 0.01088 | -0.0826 | 94.1085
5.5 | 1.0794 | 0.01133 | -0.0821 | 95.2692
6.5 | 1.1912 | 0.01209 | -0.0811 | 98.5277
7 | 1.2461 | 0.01255 | -0.0804 | 99.2908
7.5 | 1.278 | 0.01566 | -0.0771 | 81.6092
8 | 1.3169 | 0.01783 | -0.0741 | 73.8587
8.5 | 1.3556 | 0.01975 | -0.071 | 68.638
9 | 1.388 | 0.02188 | -0.067 | 63.4369
9.5 | 1.4051 | 0.02454 | -0.0613 | 57.2575
10 | 1.4005 | 0.02828 | -0.0538 | 49.5226
10.5 | 1.3836 | 0.03386 | -0.0479 | 40.8624
11 | 1.3826 | 0.03928 | -0.0454 | 35.1986
11.5 | 1.3814 | 0.0455 | -0.0444 | 30.3604
12 | 1.3786 | 0.05223 | -0.0438 | 26.3948
12.5 | 1.3756 | 0.05926 | -0.0437 | 23.213
13 | 1.3699 | 0.06685 | -0.0444 | 20.4921
13.5 | 1.3607 | 0.0751 | -0.0456 | 18.1185
14 | 1.347 | 0.08435 | -0.0475 | 15.9692
14.5 | 1.3288 | 0.09477 | -0.0506 | 14.0213

## 31. Re 500k Mach 0.50 (1)
BIGFOIL.COM POLAR EXPORT
goe325
GOE 325 (PFALZ 54) |  |  |  | Cl Max: | 1.544 | at alpha= | 8 | deg
JavaFoil+Calcfoil stall+Eppler ext transition |  |  |  | L/D Max: | 84.852 | at alpha= | 2.5 | deg
Re: | 500000 |  |  | Cd Min: | 0.01027 | at alpha= | 0 | deg
Mach: | 0.5 |  |  | Cl=0 at alpha= | -4.5544 | deg
|  |  |  | @ Cl=0.1, Cd= | 0.03824
|  |  |  | @ Cl=0.4, Cd= | 0.032626
|  |  |  | @ Cl=0.6, Cd= | 0.010349
alpha (deg) | Cl | Cd | Cm | Cl/Cd
-20 | -0.736 | 0.20914 | -0.028 | -3.521
-19.5 | -0.713 | 0.2043 | -0.028 | -3.492
-19 | -0.691 | 0.19707 | -0.028 | -3.505
-18.5 | -0.669 | 0.18228 | -0.028 | -3.669
-18 | -0.646 | 0.17645 | -0.029 | -3.662
-17.5 | -0.624 | 0.17225 | -0.029 | -3.621
-17 | -0.601 | 0.16446 | -0.03 | -3.656
-16.5 | -0.579 | 0.16087 | -0.03 | -3.596
-16 | -0.556 | 0.15627 | -0.031 | -3.557
-15.5 | -0.533 | 0.15198 | -0.031 | -3.506
-15 | -0.51 | 0.14805 | -0.031 | -3.443
-14.5 | -0.486 | 0.155 | -0.032 | -3.137
-14 | -0.463 | 0.13893 | -0.033 | -3.335
-13.5 | -0.44 | 0.13372 | -0.033 | -3.29
-13 | -0.416 | 0.13142 | -0.034 | -3.168
-12.5 | -0.393 | 0.12617 | -0.034 | -3.112
-12 | -0.368 | 0.12856 | -0.032 | -2.862
-11.5 | -0.344 | 0.12386 | -0.031 | -2.775
-11 | -0.32 | 0.12115 | -0.031 | -2.639
-10.5 | -0.296 | 0.11314 | -0.032 | -2.613
-10 | -0.271 | 0.11024 | -0.033 | -2.463
-9.5 | -0.247 | 0.1074 | -0.033 | -2.301
-9 | -0.223 | 0.11035 | -0.034 | -2.018
-8.5 | -0.198 | 0.10793 | -0.034 | -1.836
-8 | -0.173 | 0.0999 | -0.035 | -1.736
-7.5 | -0.149 | 0.09869 | -0.035 | -1.506
-7 | -0.124 | 0.0808 | -0.037 | -1.532
-6.5 | -0.099 | 0.07255 | -0.038 | -1.362
-6 | -0.111 | 0.05395 | -0.037 | -2.051
-5.5 | -0.081 | 0.04795 | -0.037 | -1.691
-5 | -0.041 | 0.045 | -0.038 | -0.905
-4.5 | 0.005 | 0.04225 | -0.039 | 0.111
-4 | 0.053 | 0.03981 | -0.04 | 1.334
-3.5 | 0.103 | 0.03814 | -0.041 | 2.713
-3 | 0.155 | 0.03568 | -0.041 | 4.346
-2.5 | 0.207 | 0.03443 | -0.042 | 6.026
-2 | 0.261 | 0.03344 | -0.043 | 7.79
-1.5 | 0.314 | 0.03286 | -0.044 | 9.553
-1 | 0.368 | 0.03355 | -0.045 | 10.957
-0.5 | 0.421 | 0.03202 | -0.046 | 13.16
0 | 0.59 | 0.01027 | -0.098 | 57.511
0.5 | 0.656 | 0.01079 | -0.099 | 60.798
1 | 0.721 | 0.0111 | -0.1 | 65.002
1.5 | 0.787 | 0.01133 | -0.101 | 69.465
2 | 0.853 | 0.01048 | -0.102 | 81.345
2.5 | 0.918 | 0.01082 | -0.103 | 84.852
3 | 0.984 | 0.01331 | -0.105 | 73.936
3.5 | 1.049 | 0.01381 | -0.106 | 76
4 | 1.115 | 0.01434 | -0.107 | 77.733
4.5 | 1.18 | 0.01489 | -0.108 | 79.226
5 | 1.245 | 0.01551 | -0.109 | 80.279
5.5 | 1.31 | 0.01618 | -0.11 | 80.962
6 | 1.373 | 0.01698 | -0.111 | 80.854
6.5 | 1.432 | 0.0179 | -0.112 | 80.024
7 | 1.488 | 0.01882 | -0.113 | 79.064
7.5 | 1.509 | 0.02488 | -0.112 | 60.662
8 | 1.544 | 0.02753 | -0.112 | 56.065
8.5 | 1.539 | 0.03129 | -0.111 | 49.175
9 | 1.462 | 0.0388 | -0.108 | 37.69
9.5 | 1.246 | 0.05274 | -0.102 | 23.629
10 | 0.775 | 0.10099 | -0.046 | 7.677
10.5 | 0.803 | 0.10585 | -0.049 | 7.587
11 | 0.833 | 0.11119 | -0.057 | 7.493
11.5 | 0.859 | 0.12694 | -0.053 | 6.767
12 | 0.887 | 0.13216 | -0.054 | 6.708
12.5 | 0.915 | 0.139 | -0.058 | 6.586
13 | 0.945 | 0.14775 | -0.063 | 6.399

## 32. Re 500k Mach 0.50 (2)
BIGFOIL.COM POLAR EXPORT
goe325
GOE 325 (PFALZ 54) |  |  |  | Cl Max: | 0.7147 | at alpha= | 1.5 | deg
XFOIL ncrit=9 |  |  |  | L/D Max: | 64.5619 | at alpha= | 1.5 | deg
Re: | 500000 |  |  | Cd Min: | 0.27576 | at alpha= | -20 | deg
Mach: | 0.5 |  |  | Cl=0 at alpha= | -4.0385 | deg
|  |  |  | @ Cl=0.1, Cd= | 0.030441
|  |  |  | @ Cl=0.4, Cd= | 0.013804
|  |  |  | @ Cl=0.6, Cd= | 0.011225
alpha (deg) | Cl | Cd | Cm | Cl/Cd
-20 | -0.7522 | 0.27576 | 0.0635 | -2.7277
-19.5 | -0.7294 | 0.2679 | 0.0586 | -2.7227
-19 | -0.706 | 0.26008 | 0.0535 | -2.7145
-18.5 | -0.6824 | 0.25216 | 0.0485 | -2.7062
-18 | -0.6587 | 0.2441 | 0.0436 | -2.6985
-17.5 | -0.6343 | 0.23609 | 0.0383 | -2.6867
-16.5 | -0.5891 | 0.22005 | 0.0292 | -2.6771
-16 | -0.5668 | 0.21254 | 0.0251 | -2.6668
-15.5 | -0.5443 | 0.205 | 0.0209 | -2.6551
-15 | -0.5221 | 0.1974 | 0.0167 | -2.6449
-14.5 | -0.5 | 0.18972 | 0.0126 | -2.6355
-14 | -0.4786 | 0.18239 | 0.0077 | -2.624
-13.5 | -0.4597 | 0.17539 | 0.003 | -2.621
-13 | -0.4393 | 0.16674 | 0.0009 | -2.6346
-12.5 | -0.42 | 0.15964 | -0.002 | -2.6309
-12 | -0.4008 | 0.15262 | -0.0052 | -2.6261
-11.5 | -0.3821 | 0.14554 | -0.0091 | -2.6254
-11 | -0.3664 | 0.13898 | -0.0135 | -2.6364
-10.5 | -0.3525 | 0.13239 | -0.0175 | -2.6626
-10 | -0.3346 | 0.12399 | -0.019 | -2.6986
-9.5 | -0.3173 | 0.11709 | -0.0204 | -2.7099
-9 | -0.3014 | 0.11068 | -0.0228 | -2.7232
-8.5 | -0.2868 | 0.10434 | -0.0253 | -2.7487
-8 | -0.2813 | 0.09959 | -0.0293 | -2.8246
-7.5 | -0.2887 | 0.09545 | -0.0285 | -3.0246
-7 | -0.2875 | 0.09018 | -0.0293 | -3.1881
-6.5 | -0.2442 | 0.07996 | -0.0358 | -3.054
-6 | -0.1912 | 0.07133 | -0.0492 | -2.6805
-5.5 | -0.1257 | 0.06264 | -0.0712 | -2.0067
-5 | -0.0736 | 0.05438 | -0.0824 | -1.3534
-4.5 | -0.0467 | 0.04694 | -0.0833 | -0.99489
-4 | 0.0039 | 0.04086 | -0.0879 | 0.095448
-3.5 | 0.0715 | 0.03283 | -0.0949 | 2.1779
-3 | 0.1216 | 0.02863 | -0.0949 | 4.2473
-2.5 | 0.1879 | 0.02392 | -0.0965 | 7.8554
-2 | 0.2481 | 0.02106 | -0.0967 | 11.7806
-1.5 | 0.3179 | 0.01692 | -0.0967 | 18.7884
-1 | 0.3854 | 0.01411 | -0.0964 | 27.314
-0.5 | 0.4518 | 0.01272 | -0.0958 | 35.5189
0 | 0.5179 | 0.01176 | -0.0951 | 44.0391
0.5 | 0.5837 | 0.01129 | -0.0946 | 51.7006
1 | 0.6492 | 0.01103 | -0.0941 | 58.8577
1.5 | 0.7147 | 0.01107 | -0.0936 | 64.5619

## 33. Re 750k Mach 0.00 (1)
BIGFOIL.COM POLAR EXPORT
goe325
GOE 325 (PFALZ 54) |  |  |  | Cl Max: | 1.568 | at alpha= | 10.5 | deg
JavaFoil+Calcfoil stall+Eppler ext transition |  |  |  | L/D Max: | 92.732 | at alpha= | 8 | deg
Re: | 750000 |  |  | Cd Min: | 0.00909 | at alpha= | 2 | deg
Mach: | 0 |  |  | Cl=0 at alpha= | -4.5465 | deg
|  |  |  | @ Cl=0.1, Cd= | 0.034959
|  |  |  | @ Cl=0.4, Cd= | 0.010182
|  |  |  | @ Cl=0.6, Cd= | 0.0101
alpha (deg) | Cl | Cd | Cm | Cl/Cd
-18 | -0.35 | 0.19829 | -0.022 | -1.766
-17.5 | -0.363 | 0.18882 | -0.022 | -1.921
-17 | -0.375 | 0.17528 | -0.023 | -2.14
-16.5 | -0.387 | 0.1612 | -0.023 | -2.4
-16 | -0.398 | 0.15403 | -0.024 | -2.585
-15.5 | -0.409 | 0.14372 | -0.024 | -2.843
-15 | -0.418 | 0.13596 | -0.025 | -3.073
-14.5 | -0.426 | 0.12568 | -0.025 | -3.386
-14 | -0.432 | 0.11863 | -0.026 | -3.639
-13.5 | -0.436 | 0.11062 | -0.026 | -3.938
-13 | -0.437 | 0.10506 | -0.027 | -4.162
-12.5 | -0.436 | 0.09737 | -0.027 | -4.48
-12 | -0.432 | 0.09044 | -0.028 | -4.777
-11.5 | -0.425 | 0.08463 | -0.028 | -5.018
-11 | -0.414 | 0.07945 | -0.028 | -5.208
-10.5 | -0.399 | 0.07431 | -0.028 | -5.372
-10 | -0.381 | 0.06987 | -0.028 | -5.457
-9.5 | -0.36 | 0.06538 | -0.029 | -5.502
-9 | -0.335 | 0.06135 | -0.029 | -5.455
-8.5 | -0.306 | 0.05769 | -0.03 | -5.309
-8 | -0.274 | 0.05432 | -0.03 | -5.038
-7.5 | -0.238 | 0.05138 | -0.031 | -4.625
-7 | -0.2 | 0.04805 | -0.032 | -4.166
-6.5 | -0.161 | 0.04565 | -0.032 | -3.537
-6 | -0.122 | 0.04325 | -0.033 | -2.81
-5.5 | -0.081 | 0.04104 | -0.034 | -1.961
-5 | -0.039 | 0.03913 | -0.034 | -0.984
-4.5 | 0.004 | 0.03755 | -0.035 | 0.115
-4 | 0.048 | 0.03637 | -0.036 | 1.317
-3.5 | 0.092 | 0.03516 | -0.036 | 2.619
-3 | 0.137 | 0.03403 | -0.037 | 4.021
-2.5 | 0.182 | 0.03296 | -0.038 | 5.524
-2 | 0.228 | 0.03219 | -0.039 | 7.073
-1.5 | 0.337 | 0.00931 | -0.082 | 36.208
-1 | 0.394 | 0.01028 | -0.083 | 38.328
-0.5 | 0.451 | 0.00935 | -0.084 | 48.243
0 | 0.512 | 0.00933 | -0.085 | 54.874
0.5 | 0.569 | 0.01053 | -0.086 | 54.014
1 | 0.626 | 0.00974 | -0.087 | 64.255
1.5 | 0.683 | 0.01018 | -0.088 | 67.054
2 | 0.74 | 0.00909 | -0.089 | 81.374
2.5 | 0.797 | 0.01078 | -0.09 | 73.96
3 | 0.854 | 0.01109 | -0.091 | 77.042
3.5 | 0.912 | 0.01142 | -0.092 | 79.844
4 | 0.969 | 0.01179 | -0.092 | 82.175
4.5 | 1.026 | 0.0121 | -0.093 | 84.857
5 | 1.084 | 0.01244 | -0.094 | 87.146
5.5 | 1.141 | 0.0128 | -0.095 | 89.107
6 | 1.198 | 0.01327 | -0.096 | 90.227
6.5 | 1.253 | 0.01369 | -0.097 | 91.477
7 | 1.307 | 0.01417 | -0.098 | 92.23
7.5 | 1.361 | 0.0147 | -0.099 | 92.56
8 | 1.413 | 0.01524 | -0.1 | 92.732
8.5 | 1.458 | 0.01922 | -0.1 | 75.886
9 | 1.498 | 0.01739 | -0.101 | 86.174
9.5 | 1.533 | 0.01848 | -0.102 | 82.973
10 | 1.562 | 0.02008 | -0.103 | 77.812
10.5 | 1.568 | 0.02465 | -0.103 | 63.614
11 | 1.566 | 0.02655 | -0.102 | 58.983
11.5 | 1.562 | 0.02869 | -0.102 | 54.442
12 | 1.55 | 0.03162 | -0.102 | 49.006
12.5 | 1.522 | 0.03534 | -0.101 | 43.078
13 | 1.487 | 0.04023 | -0.1 | 36.956
13.5 | 1.449 | 0.04563 | -0.099 | 31.753
14 | 1.397 | 0.05393 | -0.096 | 25.907
14.5 | 1.349 | 0.0618 | -0.095 | 21.835
15 | 1.303 | 0.06919 | -0.094 | 18.832
15.5 | 1.237 | 0.0843 | -0.09 | 14.678

## 34. Re 750k Mach 0.00 (2)
BIGFOIL.COM POLAR EXPORT
goe325
GOE 325 (PFALZ 54) |  |  |  | Cl Max: | 0.6158 | at alpha= | 1.5 | deg
XFOIL ncrit=9 |  |  |  | L/D Max: | 72.3619 | at alpha= | 1.5 | deg
Re: | 750000 |  |  | Cd Min: | 0.24365 | at alpha= | -19.5 | deg
Mach: | 0 |  |  | Cl=0 at alpha= | -4.1298 | deg
|  |  |  | @ Cl=0.1, Cd= | 0.018599
|  |  |  | @ Cl=0.4, Cd= | 0.0098915
|  |  |  | @ Cl=0.6, Cd= | 0.0086587
alpha (deg) | Cl | Cd | Cm | Cl/Cd
-19.5 | -0.6696 | 0.24365 | 0.0505 | -2.7482
-19 | -0.6522 | 0.23777 | 0.0467 | -2.743
-18.5 | -0.6343 | 0.23169 | 0.0428 | -2.7377
-18 | -0.6166 | 0.22536 | 0.039 | -2.7361
-17.5 | -0.5984 | 0.21852 | 0.0352 | -2.7384
-17 | -0.5803 | 0.21154 | 0.0309 | -2.7432
-16.5 | -0.5638 | 0.20481 | 0.0267 | -2.7528
-16 | -0.5482 | 0.19761 | 0.024 | -2.7742
-15.5 | -0.532 | 0.19152 | 0.021 | -2.7778
-15 | -0.5157 | 0.1852 | 0.0179 | -2.7846
-14.5 | -0.4998 | 0.17868 | 0.0147 | -2.7972
-14 | -0.4846 | 0.17192 | 0.0117 | -2.8188
-13.5 | -0.4698 | 0.16453 | 0.0079 | -2.8554
-13 | -0.4586 | 0.15732 | 0.0038 | -2.9151
-12.5 | -0.445 | 0.14993 | 0.0023 | -2.9681
-12 | -0.4304 | 0.14386 | 0 | -2.9918
-11.5 | -0.4165 | 0.1375 | -0.0026 | -3.0291
-11 | -0.4029 | 0.13078 | -0.0055 | -3.0807
-10.5 | -0.392 | 0.12352 | -0.0102 | -3.1736
-10 | -0.3824 | 0.1164 | -0.0143 | -3.2852
-9.5 | -0.3716 | 0.10844 | -0.0162 | -3.4268
-9 | -0.3562 | 0.10277 | -0.0179 | -3.466
-8.5 | -0.3423 | 0.09699 | -0.0206 | -3.5292
-8 | -0.3323 | 0.09099 | -0.0233 | -3.652
-7 | -0.2929 | 0.07449 | -0.0443 | -3.9321
-6.5 | -0.2454 | 0.06449 | -0.0561 | -3.8052
-6 | -0.1919 | 0.05728 | -0.0664 | -3.3502
-5.5 | -0.1274 | 0.04631 | -0.0795 | -2.751
-5 | -0.0886 | 0.03731 | -0.0838 | -2.3747
-4.5 | -0.0422 | 0.03337 | -0.0847 | -1.2646
-4 | 0.0148 | 0.02331 | -0.0871 | 0.63492
-3.5 | 0.064 | 0.02137 | -0.0868 | 2.9949
-3 | 0.1183 | 0.01719 | -0.086 | 6.8819
-2.5 | 0.169 | 0.01559 | -0.0854 | 10.8403
-2 | 0.2253 | 0.01218 | -0.0845 | 18.4975
-1.5 | 0.2794 | 0.01108 | -0.0841 | 25.2166
-1 | 0.3347 | 0.01042 | -0.0839 | 32.1209
-0.5 | 0.3905 | 0.01002 | -0.0838 | 38.9721
0 | 0.4467 | 0.00926 | -0.0838 | 48.2397
0.5 | 0.5031 | 0.00908 | -0.0839 | 55.4075
1 | 0.5595 | 0.00904 | -0.084 | 61.8916
1.5 | 0.6158 | 0.00851 | -0.0844 | 72.3619

## 35. Re 750k Mach 0.10 (1)
BIGFOIL.COM POLAR EXPORT
goe325
GOE 325 (PFALZ 54) |  |  |  | Cl Max: | 1.566 | at alpha= | 10 | deg
JavaFoil+Calcfoil stall+Eppler ext transition |  |  |  | L/D Max: | 92.721 | at alpha= | 8 | deg
Re: | 750000 |  |  | Cd Min: | 0.0091 | at alpha= | 2 | deg
Mach: | 0.1 |  |  | Cl=0 at alpha= | -4.5465 | deg
|  |  |  | @ Cl=0.1, Cd= | 0.034987
|  |  |  | @ Cl=0.4, Cd= | 0.01014
|  |  |  | @ Cl=0.6, Cd= | 0.010097
alpha (deg) | Cl | Cd | Cm | Cl/Cd
-17.5 | -0.326 | 0.19999 | -0.022 | -1.631
-17 | -0.341 | 0.18228 | -0.023 | -1.868
-16.5 | -0.355 | 0.16994 | -0.023 | -2.087
-16 | -0.368 | 0.16274 | -0.024 | -2.263
-15.5 | -0.381 | 0.1483 | -0.024 | -2.569
-15 | -0.393 | 0.1387 | -0.025 | -2.832
-14.5 | -0.403 | 0.13041 | -0.025 | -3.092
-14 | -0.412 | 0.12201 | -0.026 | -3.377
-13.5 | -0.419 | 0.11355 | -0.026 | -3.687
-13 | -0.423 | 0.10668 | -0.027 | -3.964
-12.5 | -0.424 | 0.10013 | -0.027 | -4.237
-12 | -0.422 | 0.09164 | -0.028 | -4.609
-11.5 | -0.417 | 0.08594 | -0.028 | -4.854
-11 | -0.408 | 0.08012 | -0.028 | -5.094
-10.5 | -0.395 | 0.07484 | -0.028 | -5.28
-10 | -0.379 | 0.07061 | -0.028 | -5.362
-9.5 | -0.358 | 0.06587 | -0.029 | -5.437
-9 | -0.334 | 0.06202 | -0.029 | -5.384
-8.5 | -0.306 | 0.05794 | -0.03 | -5.284
-8 | -0.274 | 0.05453 | -0.031 | -5.022
-7.5 | -0.238 | 0.05153 | -0.031 | -4.618
-7 | -0.201 | 0.0483 | -0.032 | -4.154
-6.5 | -0.162 | 0.04572 | -0.032 | -3.541
-6 | -0.122 | 0.04331 | -0.033 | -2.815
-5.5 | -0.081 | 0.04116 | -0.034 | -1.963
-5 | -0.039 | 0.03921 | -0.035 | -0.986
-4.5 | 0.004 | 0.03852 | -0.035 | 0.113
-4 | 0.048 | 0.03641 | -0.036 | 1.321
-3.5 | 0.093 | 0.03518 | -0.036 | 2.629
-3 | 0.138 | 0.03394 | -0.037 | 4.051
-2.5 | 0.183 | 0.03298 | -0.038 | 5.546
-2 | 0.229 | 0.03221 | -0.039 | 7.102
-1.5 | 0.339 | 0.00935 | -0.082 | 36.216
-1 | 0.396 | 0.0102 | -0.083 | 38.819
-0.5 | 0.453 | 0.00934 | -0.084 | 48.492
0 | 0.514 | 0.00938 | -0.085 | 54.831
0.5 | 0.572 | 0.01051 | -0.086 | 54.359
1 | 0.629 | 0.00967 | -0.087 | 65.016
1.5 | 0.686 | 0.01022 | -0.088 | 67.133
2 | 0.744 | 0.0091 | -0.089 | 81.685
2.5 | 0.801 | 0.01081 | -0.09 | 74.119
3 | 0.859 | 0.01112 | -0.091 | 77.194
3.5 | 0.916 | 0.01146 | -0.092 | 79.981
4 | 0.974 | 0.0118 | -0.093 | 82.519
4.5 | 1.031 | 0.01214 | -0.094 | 84.974
5 | 1.089 | 0.01253 | -0.095 | 86.943
5.5 | 1.147 | 0.01291 | -0.096 | 88.833
6 | 1.203 | 0.01336 | -0.097 | 90.087
6.5 | 1.259 | 0.01375 | -0.097 | 91.514
7 | 1.313 | 0.01428 | -0.098 | 91.999
7.5 | 1.367 | 0.01479 | -0.099 | 92.407
8 | 1.42 | 0.01531 | -0.1 | 92.721
8.5 | 1.465 | 0.01937 | -0.101 | 75.609
9 | 1.504 | 0.01748 | -0.102 | 86.033
9.5 | 1.538 | 0.01859 | -0.103 | 82.746
10 | 1.566 | 0.02026 | -0.104 | 77.303
10.5 | 1.564 | 0.02508 | -0.103 | 62.387
11 | 1.562 | 0.02712 | -0.103 | 57.584
11.5 | 1.556 | 0.02937 | -0.102 | 52.975
12 | 1.539 | 0.03257 | -0.102 | 47.25
12.5 | 1.504 | 0.03692 | -0.101 | 40.73
13 | 1.466 | 0.04184 | -0.1 | 35.05
13.5 | 1.422 | 0.048 | -0.098 | 29.636
14 | 1.362 | 0.05793 | -0.096 | 23.515
14.5 | 1.314 | 0.06509 | -0.094 | 20.188
15 | 1.259 | 0.07437 | -0.093 | 16.924

## 36. Re 750k Mach 0.10 (2)
BIGFOIL.COM POLAR EXPORT
goe325
GOE 325 (PFALZ 54) |  |  |  | Cl Max: | 1.4515 | at alpha= | 12 | deg
XFOIL ncrit=9 |  |  |  | L/D Max: | 112.665 | at alpha= | 6.5 | deg
Re: | 750000 |  |  | Cd Min: | 0.24432 | at alpha= | -19.5 | deg
Mach: | 0.1 |  |  | Cl=0 at alpha= | -4.1269 | deg
|  |  |  | @ Cl=0.1, Cd= | 0.021037
|  |  |  | @ Cl=0.4, Cd= | 0.0099518
|  |  |  | @ Cl=0.6, Cd= | 0.0088159
alpha (deg) | Cl | Cd | Cm | Cl/Cd
-19.5 | -0.6713 | 0.24432 | 0.0508 | -2.7476
-19 | -0.6536 | 0.23839 | 0.0469 | -2.7417
-18.5 | -0.6356 | 0.23225 | 0.043 | -2.7367
-18 | -0.6177 | 0.22587 | 0.0392 | -2.7348
-17.5 | -0.5993 | 0.21898 | 0.0353 | -2.7368
-17 | -0.581 | 0.21199 | 0.031 | -2.7407
-16.5 | -0.5643 | 0.20524 | 0.0267 | -2.7495
-16 | -0.5485 | 0.19805 | 0.0241 | -2.7695
-15.5 | -0.532 | 0.19192 | 0.021 | -2.772
-15 | -0.5156 | 0.18557 | 0.0179 | -2.7785
-14.5 | -0.4995 | 0.17901 | 0.0147 | -2.7903
-14 | -0.484 | 0.1722 | 0.0116 | -2.8107
-13.5 | -0.4692 | 0.16483 | 0.0077 | -2.8466
-13 | -0.4577 | 0.15763 | 0.0036 | -2.9036
-12.5 | -0.4438 | 0.15026 | 0.0023 | -2.9535
-12 | -0.4291 | 0.14416 | -0.0001 | -2.9766
-11.5 | -0.4151 | 0.13778 | -0.0027 | -3.0128
-11 | -0.4013 | 0.13097 | -0.0057 | -3.0641
-10.5 | -0.3904 | 0.12378 | -0.0104 | -3.154
-10 | -0.3807 | 0.11668 | -0.0144 | -3.2628
-9.5 | -0.3693 | 0.10879 | -0.0162 | -3.3946
-9 | -0.3539 | 0.10309 | -0.0179 | -3.4329
-8.5 | -0.34 | 0.09727 | -0.0206 | -3.4954
-8 | -0.3298 | 0.0912 | -0.0235 | -3.6162
-7 | -0.292 | 0.07503 | -0.0437 | -3.8918
-6.5 | -0.2451 | 0.06513 | -0.0553 | -3.7632
-6 | -0.1923 | 0.05788 | -0.0658 | -3.3224
-5.5 | -0.1285 | 0.04709 | -0.0791 | -2.7288
-5 | -0.0894 | 0.03784 | -0.0837 | -2.3626
-4.5 | -0.0432 | 0.03393 | -0.0847 | -1.2732
-4 | 0.0147 | 0.02367 | -0.0875 | 0.62104
-3.5 | 0.0639 | 0.02167 | -0.0871 | 2.9488
-3 | 0.1192 | 0.0207 | -0.0855 | 5.7585
-2.5 | 0.1694 | 0.01577 | -0.0857 | 10.7419
-2 | 0.2261 | 0.01234 | -0.0849 | 18.3225
-1.5 | 0.2807 | 0.01119 | -0.0845 | 25.0849
-1 | 0.3364 | 0.01047 | -0.0843 | 32.1299
-0.5 | 0.3926 | 0.01005 | -0.0842 | 39.0647
0 | 0.4491 | 0.0093 | -0.0842 | 48.2903
0.5 | 0.5058 | 0.00912 | -0.0843 | 55.4605
1 | 0.5626 | 0.00906 | -0.0843 | 62.0971
1.5 | 0.6193 | 0.00869 | -0.0847 | 71.2658
2 | 0.6686 | 0.00721 | -0.0836 | 92.7323
2.5 | 0.7241 | 0.00755 | -0.0835 | 95.9073
3 | 0.7797 | 0.00787 | -0.0834 | 99.0724
3.5 | 0.8351 | 0.0082 | -0.0833 | 101.8415
4 | 0.8903 | 0.00854 | -0.0833 | 104.2506
4.5 | 0.945 | 0.00892 | -0.0831 | 105.9417
5 | 0.9997 | 0.00927 | -0.083 | 107.8425
5.5 | 1.0542 | 0.00962 | -0.0829 | 109.5842
6 | 1.1086 | 0.00996 | -0.0827 | 111.3052
6.5 | 1.1627 | 0.01032 | -0.0825 | 112.6647
7 | 1.2144 | 0.01096 | -0.0821 | 110.8029
7.5 | 1.243 | 0.01462 | -0.0787 | 85.0205
8 | 1.2903 | 0.01567 | -0.0774 | 82.3421
8.5 | 1.333 | 0.01716 | -0.0755 | 77.6807
9 | 1.3729 | 0.01873 | -0.0733 | 73.2995
9.5 | 1.4091 | 0.02043 | -0.0705 | 68.9721
10 | 1.4374 | 0.0225 | -0.0668 | 63.8844
10.5 | 1.4441 | 0.0254 | -0.0601 | 56.8543
11 | 1.4292 | 0.02989 | -0.0522 | 47.8153
11.5 | 1.4455 | 0.03267 | -0.0491 | 44.2455
12 | 1.4515 | 0.0368 | -0.0464 | 39.4429
12.5 | 1.451 | 0.04228 | -0.0449 | 34.3188
13 | 1.4489 | 0.04854 | -0.0445 | 29.8496
13.5 | 1.4452 | 0.0553 | -0.0447 | 26.1338
14 | 1.4398 | 0.06249 | -0.0454 | 23.0405
14.5 | 1.4326 | 0.07014 | -0.0466 | 20.4249
15 | 1.4232 | 0.07818 | -0.048 | 18.2041
15.5 | 1.412 | 0.08665 | -0.0497 | 16.2954
16 | 1.3974 | 0.09577 | -0.0515 | 14.5912
16.5 | 1.3772 | 0.10634 | -0.0547 | 12.9509
17 | 1.353 | 0.11848 | -0.0598 | 11.4196

## 37. Re 750k Mach 0.25 (1)
BIGFOIL.COM POLAR EXPORT
goe325
GOE 325 (PFALZ 54) |  |  |  | Cl Max: | 1.562 | at alpha= | 9.5 | deg
JavaFoil+Calcfoil stall+Eppler ext transition |  |  |  | L/D Max: | 91.717 | at alpha= | 7.5 | deg
Re: | 750000 |  |  | Cd Min: | 0.00908 | at alpha= | 2 | deg
Mach: | 0.25 |  |  | Cl=0 at alpha= | -4.5465 | deg
|  |  |  | @ Cl=0.1, Cd= | 0.035153
|  |  |  | @ Cl=0.4, Cd= | 0.011246
|  |  |  | @ Cl=0.6, Cd= | 0.010429
alpha (deg) | Cl | Cd | Cm | Cl/Cd
-15.5 | -0.056 | 0.18629 | -0.026 | -0.303
-15 | -0.143 | 0.193 | -0.025 | -0.739
-14.5 | -0.19 | 0.18626 | -0.025 | -1.02
-14 | -0.229 | 0.16881 | -0.025 | -1.357
-13.5 | -0.263 | 0.14947 | -0.026 | -1.761
-13 | -0.293 | 0.13322 | -0.027 | -2.198
-12.5 | -0.317 | 0.11886 | -0.028 | -2.671
-12 | -0.337 | 0.10875 | -0.028 | -3.098
-11.5 | -0.351 | 0.09853 | -0.029 | -3.558
-11 | -0.358 | 0.08923 | -0.029 | -4.014
-10.5 | -0.359 | 0.08227 | -0.029 | -4.368
-10 | -0.354 | 0.07472 | -0.029 | -4.737
-9.5 | -0.343 | 0.06985 | -0.029 | -4.906
-9 | -0.325 | 0.06453 | -0.03 | -5.042
-8.5 | -0.303 | 0.05993 | -0.03 | -5.049
-8 | -0.273 | 0.05625 | -0.031 | -4.857
-7.5 | -0.239 | 0.05279 | -0.032 | -4.523
-7 | -0.202 | 0.04954 | -0.032 | -4.082
-6.5 | -0.164 | 0.04643 | -0.033 | -3.528
-6 | -0.124 | 0.04392 | -0.034 | -2.817
-5.5 | -0.082 | 0.0416 | -0.035 | -1.977
-5 | -0.039 | 0.03962 | -0.035 | -0.995
-4.5 | 0.004 | 0.03886 | -0.036 | 0.114
-4 | 0.049 | 0.03653 | -0.037 | 1.347
-3.5 | 0.095 | 0.03528 | -0.037 | 2.686
-3 | 0.141 | 0.03411 | -0.038 | 4.132
-2.5 | 0.188 | 0.03299 | -0.039 | 5.689
-2 | 0.235 | 0.03223 | -0.04 | 7.283
-1.5 | 0.282 | 0.03162 | -0.041 | 8.925
-1 | 0.406 | 0.01021 | -0.086 | 39.813
-0.5 | 0.465 | 0.0102 | -0.087 | 45.624
0 | 0.529 | 0.00921 | -0.088 | 57.379
0.5 | 0.587 | 0.01064 | -0.089 | 55.208
1 | 0.646 | 0.00968 | -0.09 | 66.742
1.5 | 0.705 | 0.01006 | -0.091 | 70.097
2 | 0.764 | 0.00908 | -0.092 | 84.121
2.5 | 0.823 | 0.01097 | -0.093 | 75.037
3 | 0.882 | 0.01129 | -0.094 | 78.135
3.5 | 0.941 | 0.01165 | -0.095 | 80.803
4 | 1 | 0.01201 | -0.095 | 83.268
4.5 | 1.059 | 0.01238 | -0.096 | 85.561
5 | 1.118 | 0.01275 | -0.097 | 87.72
5.5 | 1.177 | 0.01323 | -0.098 | 88.973
6 | 1.235 | 0.01368 | -0.099 | 90.314
6.5 | 1.292 | 0.01415 | -0.1 | 91.281
7 | 1.347 | 0.01473 | -0.101 | 91.479
7.5 | 1.401 | 0.01528 | -0.102 | 91.717
8 | 1.455 | 0.01924 | -0.103 | 75.582
8.5 | 1.498 | 0.02035 | -0.104 | 73.597
9 | 1.533 | 0.01832 | -0.105 | 83.711
9.5 | 1.562 | 0.01961 | -0.106 | 79.622
10 | 1.55 | 0.02557 | -0.104 | 60.614
10.5 | 1.547 | 0.02771 | -0.104 | 55.816
11 | 1.53 | 0.03047 | -0.104 | 50.22
11.5 | 1.493 | 0.03453 | -0.103 | 43.23
12 | 1.439 | 0.04035 | -0.101 | 35.659
12.5 | 1.375 | 0.047 | -0.099 | 29.251
13 | 1.291 | 0.05761 | -0.096 | 22.402
13.5 | 1.199 | 0.07064 | -0.093 | 16.975
14 | 1.038 | 0.1133 | -0.06 | 9.157
14.5 | 0.953 | 0.12411 | -0.049 | 7.682

## 38. Re 750k Mach 0.25 (2)
BIGFOIL.COM POLAR EXPORT
goe325
GOE 325 (PFALZ 54) |  |  |  | Cl Max: | 1.4387 | at alpha= | 10 | deg
XFOIL ncrit=9 |  |  |  | L/D Max: | 190.386 | at alpha= | -0.5 | deg
Re: | 750000 |  |  | Cd Min: | 0.25469 | at alpha= | -20 | deg
Mach: | 0.25 |  |  | Cl=0 at alpha= | -4.1232 | deg
|  |  |  | @ Cl=0.1, Cd= | 0.022529
|  |  |  | @ Cl=0.4, Cd= | 0.0027118
|  |  |  | @ Cl=0.6, Cd= | 0.0091787
alpha (deg) | Cl | Cd | Cm | Cl/Cd
-20 | -0.6988 | 0.25469 | 0.056 | -2.7437
-19.5 | -0.681 | 0.24817 | 0.0523 | -2.7441
-19 | -0.6622 | 0.24192 | 0.0482 | -2.7373
-18.5 | -0.6431 | 0.23546 | 0.0441 | -2.7312
-18 | -0.6241 | 0.22878 | 0.04 | -2.7279
-17.5 | -0.6045 | 0.2216 | 0.0359 | -2.7279
-17 | -0.5855 | 0.21457 | 0.0314 | -2.7287
-16 | -0.5507 | 0.20051 | 0.0244 | -2.7465
-15.5 | -0.533 | 0.19418 | 0.0211 | -2.7449
-15 | -0.5156 | 0.18761 | 0.0178 | -2.7483
-14.5 | -0.4984 | 0.18083 | 0.0144 | -2.7562
-14 | -0.4816 | 0.1737 | 0.0111 | -2.7726
-13.5 | -0.4662 | 0.16647 | 0.007 | -2.8005
-13 | -0.4533 | 0.1593 | 0.0029 | -2.8456
-12.5 | -0.4379 | 0.15203 | 0.0017 | -2.8804
-12 | -0.4226 | 0.14576 | -0.0008 | -2.8993
-11.5 | -0.4079 | 0.13918 | -0.0036 | -2.9307
-11 | -0.3935 | 0.13209 | -0.0074 | -2.979
-10.5 | -0.3823 | 0.12516 | -0.0115 | -3.0545
-10 | -0.3715 | 0.11812 | -0.0154 | -3.1451
-9.5 | -0.3574 | 0.11058 | -0.0163 | -3.232
-9 | -0.3422 | 0.10472 | -0.0184 | -3.2678
-8.5 | -0.3281 | 0.09869 | -0.0212 | -3.3246
-8 | -0.3189 | 0.09235 | -0.0253 | -3.4532
-7.5 | -0.3327 | 0.08806 | -0.0246 | -3.7781
-7 | -0.2856 | 0.07748 | -0.0416 | -3.6861
-6.5 | -0.2419 | 0.06828 | -0.0515 | -3.5428
-6 | -0.1925 | 0.06078 | -0.0625 | -3.1672
-5.5 | -0.1333 | 0.05073 | -0.0768 | -2.6276
-5 | -0.093 | 0.04072 | -0.0832 | -2.2839
-4.5 | -0.048 | 0.03671 | -0.0845 | -1.3075
-4 | 0.0157 | 0.03016 | -0.0871 | 0.52056
-3.5 | 0.0633 | 0.0233 | -0.0887 | 2.7167
-3 | 0.1195 | 0.02212 | -0.0872 | 5.4024
-2.5 | 0.1662 | 0.00489 | -0.0841 | 33.9877
-2 | 0.2235 | 0.00347 | -0.0839 | 64.4092
-1.5 | 0.2802 | 0.00275 | -0.0837 | 101.8909
-0.5 | 0.3941 | 0.00207 | -0.0833 | 190.3865
0 | 0.4625 | 0.00951 | -0.0864 | 48.633
0.5 | 0.5212 | 0.00926 | -0.0864 | 56.2851
1 | 0.5797 | 0.00921 | -0.0864 | 62.9425
1.5 | 0.638 | 0.00912 | -0.0865 | 69.9561
2 | 0.6889 | 0.00741 | -0.0855 | 92.969
2.5 | 0.7461 | 0.00778 | -0.0853 | 95.8997
3 | 0.8036 | 0.00812 | -0.0852 | 98.9655
3.5 | 0.8608 | 0.00847 | -0.085 | 101.6293
4 | 0.918 | 0.00883 | -0.0848 | 103.9638
4.5 | 0.9753 | 0.00916 | -0.0846 | 106.4738
5 | 1.0321 | 0.00952 | -0.0843 | 108.4139
5.5 | 1.0889 | 0.00988 | -0.084 | 110.2126
6 | 1.1455 | 0.01026 | -0.0836 | 111.6472
6.5 | 1.2013 | 0.01072 | -0.0831 | 112.0616
7 | 1.2491 | 0.01212 | -0.0816 | 103.0611
7.5 | 1.2811 | 0.01535 | -0.078 | 83.4593
8 | 1.3284 | 0.01659 | -0.076 | 80.0723
8.5 | 1.3659 | 0.01867 | -0.0727 | 73.1601
9 | 1.4039 | 0.02037 | -0.0695 | 68.92
9.5 | 1.4304 | 0.02262 | -0.0649 | 63.2361
10 | 1.4387 | 0.02536 | -0.058 | 56.7311
10.5 | 1.4321 | 0.02951 | -0.0514 | 48.5293
11 | 1.4112 | 0.036 | -0.0466 | 39.2
11.5 | 1.4132 | 0.04164 | -0.0454 | 33.9385
12 | 1.4144 | 0.04805 | -0.0455 | 29.436
12.5 | 1.409 | 0.05552 | -0.046 | 25.3782
13 | 1.4003 | 0.06348 | -0.0468 | 22.0589
13.5 | 1.3891 | 0.07191 | -0.048 | 19.3172
14 | 1.3751 | 0.081 | -0.0498 | 16.9765
14.5 | 1.3584 | 0.09093 | -0.0525 | 14.939
15 | 1.3391 | 0.10185 | -0.0563 | 13.1478

## 39. Re 750k Mach 0.50 (1)
BIGFOIL.COM POLAR EXPORT
goe325
GOE 325 (PFALZ 54) |  |  |  | Cl Max: | 1.553 | at alpha= | 8 | deg
JavaFoil+Calcfoil stall+Eppler ext transition |  |  |  | L/D Max: | 98.439 | at alpha= | 3.5 | deg
Re: | 750000 |  |  | Cd Min: | 0.00941 | at alpha= | -0.5 | deg
Mach: | 0.5 |  |  | Cl=0 at alpha= | -4.5544 | deg
|  |  |  | @ Cl=0.1, Cd= | 0.037219
|  |  |  | @ Cl=0.4, Cd= | 0.027804
|  |  |  | @ Cl=0.6, Cd= | 0.0096918
alpha (deg) | Cl | Cd | Cm | Cl/Cd
-20 | -0.737 | 0.19741 | -0.029 | -3.736
-19.5 | -0.714 | 0.19165 | -0.028 | -3.727
-19 | -0.691 | 0.18496 | -0.028 | -3.739
-18.5 | -0.669 | 0.17131 | -0.029 | -3.906
-18 | -0.647 | 0.16527 | -0.029 | -3.912
-17.5 | -0.624 | 0.15943 | -0.029 | -3.913
-17 | -0.601 | 0.15451 | -0.03 | -3.893
-16.5 | -0.579 | 0.15022 | -0.03 | -3.852
-16 | -0.556 | 0.1461 | -0.031 | -3.805
-15.5 | -0.533 | 0.14187 | -0.031 | -3.756
-15 | -0.51 | 0.13788 | -0.032 | -3.697
-14.5 | -0.486 | 0.14312 | -0.032 | -3.398
-14 | -0.463 | 0.12746 | -0.033 | -3.635
-13.5 | -0.44 | 0.12358 | -0.033 | -3.56
-13 | -0.416 | 0.1197 | -0.034 | -3.479
-12.5 | -0.393 | 0.11572 | -0.034 | -3.393
-12 | -0.368 | 0.1186 | -0.033 | -3.104
-11.5 | -0.344 | 0.11393 | -0.031 | -3.017
-11 | -0.32 | 0.11127 | -0.032 | -2.874
-10.5 | -0.296 | 0.10419 | -0.032 | -2.838
-10 | -0.272 | 0.10137 | -0.033 | -2.679
-9.5 | -0.247 | 0.09859 | -0.034 | -2.507
-9 | -0.223 | 0.10046 | -0.034 | -2.217
-8.5 | -0.198 | 0.09802 | -0.034 | -2.022
-8 | -0.173 | 0.09127 | -0.035 | -1.901
-7.5 | -0.149 | 0.08982 | -0.036 | -1.655
-7 | -0.124 | 0.07368 | -0.037 | -1.681
-6.5 | -0.099 | 0.06707 | -0.038 | -1.473
-6 | -0.111 | 0.05078 | -0.037 | -2.179
-5.5 | -0.081 | 0.04603 | -0.038 | -1.762
-5 | -0.041 | 0.04359 | -0.038 | -0.934
-4.5 | 0.005 | 0.04079 | -0.039 | 0.115
-4 | 0.053 | 0.03877 | -0.04 | 1.371
-3.5 | 0.103 | 0.03712 | -0.041 | 2.788
-3 | 0.155 | 0.03484 | -0.042 | 4.451
-2.5 | 0.208 | 0.03368 | -0.043 | 6.162
-2 | 0.261 | 0.03279 | -0.044 | 7.949
-1.5 | 0.314 | 0.03215 | -0.045 | 9.768
-1 | 0.368 | 0.03275 | -0.046 | 11.232
-0.5 | 0.519 | 0.00941 | -0.097 | 55.226
0 | 0.59 | 0.00961 | -0.098 | 61.465
0.5 | 0.656 | 0.01015 | -0.099 | 64.602
1 | 0.721 | 0.01038 | -0.1 | 69.472
1.5 | 0.787 | 0.0106 | -0.101 | 74.279
2 | 0.853 | 0.00971 | -0.102 | 87.81
2.5 | 0.918 | 0.01002 | -0.104 | 91.618
3 | 0.984 | 0.01034 | -0.105 | 95.153
3.5 | 1.049 | 0.01066 | -0.106 | 98.439
4 | 1.115 | 0.01323 | -0.107 | 84.285
4.5 | 1.18 | 0.01374 | -0.108 | 85.866
5 | 1.245 | 0.01429 | -0.109 | 87.155
5.5 | 1.31 | 0.01488 | -0.11 | 88.025
6 | 1.373 | 0.0156 | -0.111 | 88.009
6.5 | 1.432 | 0.01643 | -0.112 | 87.181
7 | 1.488 | 0.01723 | -0.113 | 86.382
7.5 | 1.519 | 0.02288 | -0.112 | 66.38
8 | 1.553 | 0.02508 | -0.112 | 61.931
8.5 | 1.548 | 0.02857 | -0.112 | 54.202
9 | 1.476 | 0.03495 | -0.109 | 42.232
9.5 | 1.261 | 0.04745 | -0.104 | 26.574
10 | 0.776 | 0.09381 | -0.048 | 8.268
10.5 | 0.804 | 0.10015 | -0.053 | 8.031
11 | 0.835 | 0.10825 | -0.061 | 7.715
11.5 | 0.859 | 0.11596 | -0.054 | 7.409
12 | 0.887 | 0.12142 | -0.055 | 7.304
12.5 | 0.917 | 0.12911 | -0.062 | 7.104
13 | 0.946 | 0.13508 | -0.064 | 7.002

## 40. Re 750k Mach 0.50 (2)
BIGFOIL.COM POLAR EXPORT
goe325
GOE 325 (PFALZ 54) |  |  |  | Cl Max: | 1.4548 | at alpha= | 8.5 | deg
XFOIL ncrit=9 |  |  |  | L/D Max: | 109.564 | at alpha= | 6 | deg
Re: | 750000 |  |  | Cd Min: | 0.27625 | at alpha= | -20 | deg
Mach: | 0.5 |  |  | Cl=0 at alpha= | -4.0527 | deg
|  |  |  | @ Cl=0.1, Cd= | 0.028577
|  |  |  | @ Cl=0.4, Cd= | 0.01233
|  |  |  | @ Cl=0.6, Cd= | 0.010035
alpha (deg) | Cl | Cd | Cm | Cl/Cd
-20 | -0.7553 | 0.27625 | 0.0648 | -2.7341
-19.5 | -0.7319 | 0.26836 | 0.0596 | -2.7273
-19 | -0.7083 | 0.26038 | 0.0544 | -2.7203
-18.5 | -0.6846 | 0.25232 | 0.0494 | -2.7132
-18 | -0.6603 | 0.24397 | 0.0443 | -2.7065
-17.5 | -0.6363 | 0.23587 | 0.039 | -2.6977
-16.5 | -0.5917 | 0.2198 | 0.0302 | -2.692
-16 | -0.5693 | 0.21253 | 0.026 | -2.6787
-15.5 | -0.5467 | 0.20493 | 0.0217 | -2.6677
-15 | -0.5244 | 0.19717 | 0.0175 | -2.6596
-14.5 | -0.502 | 0.1893 | 0.0131 | -2.6519
-14 | -0.4811 | 0.18171 | 0.0085 | -2.6476
-13.5 | -0.4616 | 0.17417 | 0.0042 | -2.6503
-13 | -0.442 | 0.16623 | 0.0019 | -2.659
-12.5 | -0.4225 | 0.15925 | -0.0013 | -2.6531
-12 | -0.4035 | 0.15205 | -0.0046 | -2.6537
-11.5 | -0.3849 | 0.1447 | -0.0088 | -2.66
-11 | -0.3693 | 0.13772 | -0.0131 | -2.6815
-10.5 | -0.353 | 0.12997 | -0.0157 | -2.716
-10 | -0.3355 | 0.12293 | -0.0173 | -2.7292
-9.5 | -0.3187 | 0.11642 | -0.0199 | -2.7375
-9 | -0.3025 | 0.10985 | -0.0227 | -2.7538
-8.5 | -0.2884 | 0.10335 | -0.0268 | -2.7905
-8 | -0.2834 | 0.09771 | -0.0288 | -2.9004
-7.5 | -0.2746 | 0.09158 | -0.0321 | -2.9985
-7 | -0.2372 | 0.08295 | -0.0377 | -2.8596
-6.5 | -0.2011 | 0.07555 | -0.0464 | -2.6618
-6 | -0.1696 | 0.06836 | -0.0579 | -2.481
-5.5 | -0.135 | 0.06061 | -0.0682 | -2.2274
-5 | -0.0983 | 0.05187 | -0.0764 | -1.8951
-4.5 | -0.0602 | 0.04629 | -0.0788 | -1.3005
-4 | 0.0071 | 0.03946 | -0.0873 | 0.17993
-3.5 | 0.0615 | 0.03116 | -0.0925 | 1.9737
-3 | 0.1171 | 0.02743 | -0.0939 | 4.269
-2.5 | 0.1883 | 0.0241 | -0.0949 | 7.8133
-2 | 0.2501 | 0.0189 | -0.0968 | 13.2328
-1 | 0.388 | 0.01249 | -0.0966 | 31.0649
0 | 0.5218 | 0.01071 | -0.0957 | 48.7208
0.5 | 0.588 | 0.01004 | -0.0954 | 58.5657
1 | 0.6539 | 0.01001 | -0.095 | 65.3247
1.5 | 0.7199 | 0.01011 | -0.0946 | 71.2067
2 | 0.7782 | 0.00833 | -0.0933 | 93.4214
2.5 | 0.844 | 0.00872 | -0.0927 | 96.789
3 | 0.9097 | 0.00915 | -0.092 | 99.4208
3.5 | 0.9753 | 0.00961 | -0.0912 | 101.488
4 | 1.0416 | 0.01004 | -0.0903 | 103.745
4.5 | 1.1066 | 0.01061 | -0.0891 | 104.2978
5 | 1.1728 | 0.01106 | -0.0878 | 106.0398
5.5 | 1.2395 | 0.01151 | -0.0863 | 107.689
6 | 1.3071 | 0.01193 | -0.0847 | 109.5641
6.5 | 1.3684 | 0.0129 | -0.0821 | 106.0775
7 | 1.3872 | 0.01708 | -0.0749 | 81.2178
7.5 | 1.4302 | 0.01907 | -0.0695 | 74.9974
8 | 1.4518 | 0.02177 | -0.0618 | 66.6881
8.5 | 1.4548 | 0.02589 | -0.0543 | 56.1916
9 | 1.4388 | 0.03273 | -0.0503 | 43.9597
9.5 | 1.4069 | 0.04421 | -0.0534 | 31.8231
10 | 1.3842 | 0.05501 | -0.0561 | 25.1627
10.5 | 1.3565 | 0.0655 | -0.0579 | 20.7099
11 | 1.3325 | 0.07545 | -0.0593 | 17.6607
11.5 | 1.3134 | 0.08512 | -0.0608 | 15.43
12 | 1.2977 | 0.09499 | -0.0628 | 13.6614
12.5 | 1.2812 | 0.10552 | -0.0656 | 12.1418
13 | 1.2623 | 0.11701 | -0.0696 | 10.788
13.5 | 1.2422 | 0.12942 | -0.075 | 9.5982

## 41. Re 1M Mach 0.00 (1)
BIGFOIL.COM POLAR EXPORT
goe325
GOE 325 (PFALZ 54) |  |  |  | Cl Max: | 1.585 | at alpha= | 10.5 | deg
JavaFoil+Calcfoil stall+Eppler ext transition |  |  |  | L/D Max: | 112.531 | at alpha= | 6.5 | deg
Re: | 1000000 |  |  | Cd Min: | 0.00865 | at alpha= | 2 | deg
Mach: | 0 |  |  | Cl=0 at alpha= | -4.5465 | deg
|  |  |  | @ Cl=0.1, Cd= | 0.034501
|  |  |  | @ Cl=0.4, Cd= | 0.0097105
|  |  |  | @ Cl=0.6, Cd= | 0.0097658
alpha (deg) | Cl | Cd | Cm | Cl/Cd
-18 | -0.35 | 0.18523 | -0.022 | -1.892
-17.5 | -0.363 | 0.1793 | -0.023 | -2.024
-17 | -0.375 | 0.16889 | -0.023 | -2.221
-16.5 | -0.387 | 0.15784 | -0.024 | -2.452
-16 | -0.398 | 0.14763 | -0.024 | -2.698
-15.5 | -0.409 | 0.13861 | -0.025 | -2.948
-15 | -0.418 | 0.13168 | -0.025 | -3.173
-14.5 | -0.426 | 0.1224 | -0.026 | -3.478
-14 | -0.432 | 0.11541 | -0.026 | -3.741
-13.5 | -0.436 | 0.1079 | -0.027 | -4.039
-13 | -0.437 | 0.10006 | -0.027 | -4.371
-12.5 | -0.436 | 0.09437 | -0.028 | -4.623
-12 | -0.432 | 0.08858 | -0.028 | -4.879
-11.5 | -0.425 | 0.08245 | -0.028 | -5.152
-11 | -0.414 | 0.07628 | -0.029 | -5.426
-10.5 | -0.399 | 0.07248 | -0.028 | -5.509
-10 | -0.381 | 0.06813 | -0.029 | -5.597
-9.5 | -0.36 | 0.06418 | -0.029 | -5.606
-9 | -0.335 | 0.05975 | -0.03 | -5.603
-8.5 | -0.306 | 0.0562 | -0.03 | -5.45
-8 | -0.274 | 0.05314 | -0.031 | -5.151
-7.5 | -0.238 | 0.05025 | -0.031 | -4.729
-7 | -0.2 | 0.04722 | -0.032 | -4.24
-6.5 | -0.161 | 0.04486 | -0.033 | -3.6
-6 | -0.122 | 0.04252 | -0.034 | -2.859
-5.5 | -0.081 | 0.04043 | -0.034 | -1.992
-5 | -0.039 | 0.03877 | -0.035 | -0.994
-4.5 | 0.004 | 0.03793 | -0.035 | 0.114
-4 | 0.048 | 0.03588 | -0.036 | 1.335
-3.5 | 0.092 | 0.0347 | -0.037 | 2.655
-3 | 0.137 | 0.03358 | -0.038 | 4.076
-2.5 | 0.182 | 0.03254 | -0.039 | 5.598
-2 | 0.281 | 0.00946 | -0.081 | 29.643
-1.5 | 0.337 | 0.00899 | -0.082 | 37.512
-1 | 0.394 | 0.0098 | -0.083 | 40.208
-0.5 | 0.451 | 0.00895 | -0.084 | 50.403
0 | 0.512 | 0.00898 | -0.085 | 56.997
0.5 | 0.569 | 0.01019 | -0.086 | 55.832
1 | 0.626 | 0.00941 | -0.087 | 66.472
1.5 | 0.683 | 0.00977 | -0.088 | 69.873
2 | 0.74 | 0.00865 | -0.089 | 85.533
2.5 | 0.797 | 0.00889 | -0.09 | 89.707
3 | 0.854 | 0.00913 | -0.091 | 93.623
3.5 | 0.912 | 0.00934 | -0.092 | 97.581
4 | 0.969 | 0.01115 | -0.092 | 86.941
4.5 | 1.026 | 0.00996 | -0.093 | 103.093
5 | 1.084 | 0.01183 | -0.094 | 91.595
5.5 | 1.141 | 0.01215 | -0.095 | 93.871
6 | 1.198 | 0.01084 | -0.096 | 110.522
6.5 | 1.253 | 0.01113 | -0.097 | 112.531
7 | 1.307 | 0.01339 | -0.098 | 97.617
7.5 | 1.361 | 0.01391 | -0.099 | 97.831
8 | 1.413 | 0.0144 | -0.1 | 98.179
8.5 | 1.458 | 0.01826 | -0.1 | 79.852
9 | 1.498 | 0.01655 | -0.101 | 90.53
9.5 | 1.533 | 0.01761 | -0.102 | 87.081
10 | 1.562 | 0.01911 | -0.103 | 81.746
10.5 | 1.585 | 0.02002 | -0.104 | 79.158
11 | 1.576 | 0.025 | -0.103 | 63.05
11.5 | 1.569 | 0.02696 | -0.103 | 58.194
12 | 1.558 | 0.02956 | -0.103 | 52.698
12.5 | 1.538 | 0.03224 | -0.102 | 47.721
13 | 1.5 | 0.03682 | -0.101 | 40.749
13.5 | 1.461 | 0.04169 | -0.1 | 35.053
14 | 1.418 | 0.04751 | -0.099 | 29.847
14.5 | 1.36 | 0.05667 | -0.096 | 23.997
15 | 1.313 | 0.06347 | -0.095 | 20.692
15.5 | 1.26 | 0.07275 | -0.094 | 17.318

## 42. Re 1M Mach 0.00 (2)
BIGFOIL.COM POLAR EXPORT
goe325
GOE 325 (PFALZ 54) |  |  |  | Cl Max: | 0.6175 | at alpha= | 1.5 | deg
XFOIL ncrit=9 |  |  |  | L/D Max: | 73.1635 | at alpha= | 1.5 | deg
Re: | 1000000 |  |  | Cd Min: | 0.25134 | at alpha= | -20 | deg
Mach: | 0 |  |  | Cl=0 at alpha= | -4.0679 | deg
|  |  |  | @ Cl=0.1, Cd= | 0.014728
|  |  |  | @ Cl=0.4, Cd= | 0.0089427
|  |  |  | @ Cl=0.6, Cd= | 0.0084555
alpha (deg) | Cl | Cd | Cm | Cl/Cd
-20 | -0.6893 | 0.25134 | 0.0554 | -2.7425
-19.5 | -0.6711 | 0.2448 | 0.0513 | -2.7414
-19 | -0.6523 | 0.2379 | 0.0471 | -2.7419
-18.5 | -0.6342 | 0.23105 | 0.0428 | -2.7449
-18 | -0.617 | 0.22409 | 0.0385 | -2.7534
-17.5 | -0.601 | 0.21741 | 0.0355 | -2.7644
-17 | -0.5837 | 0.21148 | 0.032 | -2.7601
-16.5 | -0.5664 | 0.20521 | 0.0284 | -2.7601
-16 | -0.5495 | 0.1987 | 0.025 | -2.7655
-15.5 | -0.5325 | 0.19168 | 0.0215 | -2.7781
-15 | -0.5164 | 0.18456 | 0.0177 | -2.798
-14.5 | -0.5018 | 0.17745 | 0.0141 | -2.8278
-13.5 | -0.4744 | 0.16345 | 0.0088 | -2.9024
-13 | -0.4594 | 0.15734 | 0.0062 | -2.9198
-12.5 | -0.4451 | 0.15089 | 0.0034 | -2.9498
-12 | -0.4318 | 0.14327 | -0.0003 | -3.0139
-11.5 | -0.4206 | 0.136 | -0.0039 | -3.0926
-10.5 | -0.3963 | 0.12213 | -0.0084 | -3.2449
-10 | -0.3819 | 0.11616 | -0.011 | -3.2877
-9.5 | -0.3683 | 0.10981 | -0.0139 | -3.354
-9 | -0.3563 | 0.1024 | -0.0185 | -3.4795
-8.5 | -0.3479 | 0.09497 | -0.0235 | -3.6633
-8 | -0.3505 | 0.08921 | -0.0242 | -3.9289
-7.5 | -0.3237 | 0.08067 | -0.0322 | -4.0126
-7 | -0.2795 | 0.07328 | -0.0437 | -3.8141
-6.5 | -0.2274 | 0.06235 | -0.0617 | -3.6472
-6 | -0.1875 | 0.05209 | -0.071 | -3.5995
-5.5 | -0.1461 | 0.0406 | -0.0789 | -3.5985
-4.5 | -0.042 | 0.01938 | -0.0861 | -2.1672
-4 | 0.0066 | 0.02414 | -0.0851 | 0.27341
-3.5 | 0.0611 | 0.01668 | -0.0851 | 3.6631
-3 | 0.1145 | 0.014 | -0.0844 | 8.1786
-2.5 | 0.1688 | 0.01132 | -0.0842 | 14.9117
-1.5 | 0.2786 | 0.00991 | -0.0839 | 28.113
-1 | 0.3347 | 0.00937 | -0.0839 | 35.7204
-0.5 | 0.3912 | 0.00898 | -0.084 | 43.5635
0 | 0.4479 | 0.00874 | -0.0841 | 51.2471
0.5 | 0.5045 | 0.00863 | -0.0842 | 58.4589
1 | 0.5612 | 0.00849 | -0.0843 | 66.1013
1.5 | 0.6175 | 0.00844 | -0.0844 | 73.1635

## 43. Re 1M Mach 0.10 (1)
BIGFOIL.COM POLAR EXPORT
goe325
GOE 325 (PFALZ 54) |  |  |  | Cl Max: | 1.587 | at alpha= | 10.5 | deg
JavaFoil+Calcfoil stall+Eppler ext transition |  |  |  | L/D Max: | 112.813 | at alpha= | 6.5 | deg
Re: | 1000000 |  |  | Cd Min: | 0.00868 | at alpha= | 2 | deg
Mach: | 0.1 |  |  | Cl=0 at alpha= | -4.5465 | deg
|  |  |  | @ Cl=0.1, Cd= | 0.034523
|  |  |  | @ Cl=0.4, Cd= | 0.0097532
|  |  |  | @ Cl=0.6, Cd= | 0.0097918
alpha (deg) | Cl | Cd | Cm | Cl/Cd
-17.5 | -0.326 | 0.1903 | -0.023 | -1.715
-17 | -0.341 | 0.17272 | -0.023 | -1.972
-16.5 | -0.355 | 0.1637 | -0.024 | -2.167
-16 | -0.368 | 0.15311 | -0.024 | -2.405
-15.5 | -0.381 | 0.14579 | -0.025 | -2.614
-15 | -0.393 | 0.13426 | -0.025 | -2.926
-14.5 | -0.403 | 0.12701 | -0.026 | -3.176
-14 | -0.412 | 0.11845 | -0.026 | -3.479
-13.5 | -0.419 | 0.11109 | -0.027 | -3.77
-13 | -0.423 | 0.10426 | -0.027 | -4.057
-12.5 | -0.424 | 0.09565 | -0.028 | -4.436
-12 | -0.423 | 0.09019 | -0.028 | -4.685
-11.5 | -0.417 | 0.08269 | -0.028 | -5.046
-11 | -0.408 | 0.07795 | -0.029 | -5.237
-10.5 | -0.395 | 0.07312 | -0.028 | -5.404
-10 | -0.379 | 0.06841 | -0.029 | -5.534
-9.5 | -0.358 | 0.06431 | -0.029 | -5.569
-9 | -0.334 | 0.06039 | -0.03 | -5.53
-8.5 | -0.306 | 0.05647 | -0.031 | -5.422
-8 | -0.274 | 0.05337 | -0.031 | -5.132
-7.5 | -0.238 | 0.0504 | -0.032 | -4.723
-7 | -0.201 | 0.04733 | -0.032 | -4.24
-6.5 | -0.162 | 0.04493 | -0.033 | -3.604
-6 | -0.122 | 0.04258 | -0.034 | -2.864
-5.5 | -0.081 | 0.04056 | -0.034 | -1.992
-5 | -0.039 | 0.03878 | -0.035 | -0.997
-4.5 | 0.004 | 0.03799 | -0.036 | 0.114
-4 | 0.048 | 0.03593 | -0.036 | 1.339
-3.5 | 0.093 | 0.03471 | -0.037 | 2.666
-3 | 0.138 | 0.03351 | -0.038 | 4.106
-2.5 | 0.183 | 0.03256 | -0.039 | 5.62
-2 | 0.282 | 0.00952 | -0.081 | 29.62
-1.5 | 0.339 | 0.00893 | -0.082 | 37.951
-1 | 0.396 | 0.00981 | -0.083 | 40.344
-0.5 | 0.453 | 0.009 | -0.084 | 50.323
0 | 0.514 | 0.00902 | -0.085 | 57.034
0.5 | 0.572 | 0.01017 | -0.086 | 56.198
1 | 0.629 | 0.0094 | -0.087 | 66.93
1.5 | 0.686 | 0.00981 | -0.088 | 69.985
2 | 0.744 | 0.00868 | -0.089 | 85.723
2.5 | 0.801 | 0.00891 | -0.09 | 89.902
3 | 0.859 | 0.00914 | -0.091 | 93.965
3.5 | 0.916 | 0.00936 | -0.092 | 97.933
4 | 0.974 | 0.01118 | -0.093 | 87.087
4.5 | 1.031 | 0.00998 | -0.094 | 103.324
5 | 1.089 | 0.01186 | -0.095 | 91.788
5.5 | 1.147 | 0.01224 | -0.096 | 93.643
6 | 1.203 | 0.01086 | -0.097 | 110.786
6.5 | 1.259 | 0.01116 | -0.097 | 112.813
7 | 1.313 | 0.01351 | -0.098 | 97.206
7.5 | 1.367 | 0.01398 | -0.099 | 97.8
8 | 1.42 | 0.01449 | -0.1 | 97.972
8.5 | 1.465 | 0.01842 | -0.101 | 79.527
9 | 1.504 | 0.01664 | -0.102 | 90.39
9.5 | 1.538 | 0.01771 | -0.103 | 86.822
10 | 1.566 | 0.01928 | -0.104 | 81.226
10.5 | 1.587 | 0.02022 | -0.104 | 78.455
11 | 1.569 | 0.02557 | -0.103 | 61.354
11.5 | 1.563 | 0.02756 | -0.103 | 56.711
12 | 1.548 | 0.03032 | -0.103 | 51.045
12.5 | 1.521 | 0.03357 | -0.102 | 45.293
13 | 1.478 | 0.03845 | -0.101 | 38.44
13.5 | 1.436 | 0.04359 | -0.1 | 32.937
14 | 1.383 | 0.0509 | -0.098 | 27.161
14.5 | 1.323 | 0.0602 | -0.096 | 21.984
15 | 1.272 | 0.06701 | -0.095 | 18.987
15.5 | 1.207 | 0.0794 | -0.092 | 15.203

## 44. Re 1M Mach 0.10 (2)
BIGFOIL.COM POLAR EXPORT
goe325
GOE 325 (PFALZ 54) |  |  |  | Cl Max: | 1.5071 | at alpha= | 11.5 | deg
XFOIL ncrit=9 |  |  |  | L/D Max: | 120.945 | at alpha= | 6 | deg
Re: | 1000000 |  |  | Cd Min: | 0.25201 | at alpha= | -20 | deg
Mach: | 0.1 |  |  | Cl=0 at alpha= | -4.0611 | deg
|  |  |  | @ Cl=0.1, Cd= | 0.015193
|  |  |  | @ Cl=0.4, Cd= | 0.0089918
|  |  |  | @ Cl=0.6, Cd= | 0.0085111
alpha (deg) | Cl | Cd | Cm | Cl/Cd
-20 | -0.6912 | 0.25201 | 0.0557 | -2.7427
-19.5 | -0.6727 | 0.24541 | 0.0515 | -2.7411
-19 | -0.6537 | 0.23848 | 0.0473 | -2.7411
-18.5 | -0.6355 | 0.2316 | 0.043 | -2.744
-18 | -0.6181 | 0.22463 | 0.0387 | -2.7516
-17.5 | -0.6019 | 0.21792 | 0.0356 | -2.762
-17 | -0.5844 | 0.21195 | 0.0321 | -2.7573
-16.5 | -0.5669 | 0.20565 | 0.0285 | -2.7566
-16 | -0.5498 | 0.19909 | 0.025 | -2.7616
-15.5 | -0.5325 | 0.19202 | 0.0215 | -2.7731
-15 | -0.5163 | 0.18491 | 0.0177 | -2.7922
-14.5 | -0.5015 | 0.17779 | 0.0141 | -2.8207
-13.5 | -0.4736 | 0.16381 | 0.0088 | -2.8912
-13 | -0.4584 | 0.15766 | 0.0061 | -2.9075
-12.5 | -0.444 | 0.15117 | 0.0033 | -2.9371
-12 | -0.4306 | 0.14354 | -0.0004 | -2.9999
-11.5 | -0.4192 | 0.13628 | -0.004 | -3.076
-10.5 | -0.3944 | 0.12247 | -0.0085 | -3.2204
-10 | -0.38 | 0.11646 | -0.0111 | -3.2629
-9.5 | -0.3663 | 0.11009 | -0.014 | -3.3273
-9 | -0.3543 | 0.10265 | -0.0187 | -3.4515
-8.5 | -0.3456 | 0.09527 | -0.0235 | -3.6276
-8 | -0.3464 | 0.08937 | -0.0247 | -3.876
-7.5 | -0.3221 | 0.08123 | -0.0316 | -3.9653
-7 | -0.2785 | 0.07382 | -0.043 | -3.7727
-6.5 | -0.2279 | 0.06307 | -0.0608 | -3.6134
-6 | -0.1885 | 0.05301 | -0.0702 | -3.5559
-5 | -0.0938 | 0.03896 | -0.0803 | -2.4076
-4.5 | -0.0445 | 0.0277 | -0.0849 | -1.6065
-4 | 0.0062 | 0.02442 | -0.0854 | 0.25389
-3.5 | 0.0608 | 0.01768 | -0.0855 | 3.4389
-3 | 0.1147 | 0.01426 | -0.0848 | 8.0435
-2.5 | 0.1694 | 0.01152 | -0.0847 | 14.7049
-2 | 0.2239 | 0.01074 | -0.0844 | 20.8473
-1 | 0.3365 | 0.00941 | -0.0843 | 35.7598
-0.5 | 0.3933 | 0.00902 | -0.0844 | 43.6031
0 | 0.4503 | 0.00878 | -0.0845 | 51.287
0.5 | 0.5074 | 0.00865 | -0.0846 | 58.659
1 | 0.5643 | 0.00853 | -0.0847 | 66.1547
1.5 | 0.6209 | 0.0085 | -0.0848 | 73.0471
2 | 0.6705 | 0.00674 | -0.084 | 99.4807
2.5 | 0.7265 | 0.00704 | -0.084 | 103.196
3 | 0.7824 | 0.00733 | -0.0841 | 106.7394
3.5 | 0.8383 | 0.00762 | -0.0841 | 110.0131
4 | 0.8939 | 0.00792 | -0.084 | 112.8662
4.5 | 0.9492 | 0.00825 | -0.084 | 115.0545
5 | 1.0043 | 0.00856 | -0.0839 | 117.3248
5.5 | 1.0592 | 0.00888 | -0.0839 | 119.2793
6 | 1.1139 | 0.00921 | -0.0838 | 120.9446
6.5 | 1.1675 | 0.00966 | -0.0836 | 120.8592
7 | 1.2052 | 0.01222 | -0.0814 | 98.6252
7.5 | 1.2492 | 0.01387 | -0.0798 | 90.0649
8 | 1.2958 | 0.01505 | -0.0784 | 86.0997
8.5 | 1.3428 | 0.01603 | -0.0772 | 83.7679
9 | 1.3858 | 0.01734 | -0.0754 | 79.9193
9.5 | 1.4168 | 0.01963 | -0.0719 | 72.1752
10 | 1.4526 | 0.02115 | -0.0691 | 68.6809
10.5 | 1.48 | 0.02304 | -0.0653 | 64.2361
11 | 1.4983 | 0.02493 | -0.0602 | 60.1003
11.5 | 1.5071 | 0.02762 | -0.0549 | 54.5655
12 | 1.4953 | 0.03244 | -0.0493 | 46.0943
12.5 | 1.4758 | 0.03926 | -0.046 | 37.5904
13 | 1.4795 | 0.04475 | -0.0457 | 33.0615
13.5 | 1.4763 | 0.05154 | -0.0462 | 28.6438
14 | 1.4692 | 0.05915 | -0.0473 | 24.8385
14.5 | 1.4593 | 0.06724 | -0.0487 | 21.7029
15 | 1.4474 | 0.07572 | -0.0504 | 19.1152
15.5 | 1.4336 | 0.08473 | -0.0525 | 16.9196
16 | 1.4185 | 0.0943 | -0.0553 | 15.0424
16.5 | 1.4022 | 0.10452 | -0.0588 | 13.4156

## 45. Re 1M Mach 0.25 (1)
BIGFOIL.COM POLAR EXPORT
goe325
GOE 325 (PFALZ 54) |  |  |  | Cl Max: | 1.562 | at alpha= | 9.5 | deg
JavaFoil+Calcfoil stall+Eppler ext transition |  |  |  | L/D Max: | 114.87 | at alpha= | 6.5 | deg
Re: | 1000000 |  |  | Cd Min: | 0.00862 | at alpha= | 2 | deg
Mach: | 0.25 |  |  | Cl=0 at alpha= | -4.5465 | deg
|  |  |  | @ Cl=0.1, Cd= | 0.034727
|  |  |  | @ Cl=0.4, Cd= | 0.0096909
|  |  |  | @ Cl=0.6, Cd= | 0.010058
alpha (deg) | Cl | Cd | Cm | Cl/Cd
-15.5 | -0.057 | 0.18001 | -0.026 | -0.314
-15 | -0.143 | 0.17895 | -0.026 | -0.797
-14.5 | -0.19 | 0.17294 | -0.025 | -1.099
-14 | -0.229 | 0.15961 | -0.026 | -1.436
-13.5 | -0.263 | 0.14166 | -0.027 | -1.859
-13 | -0.293 | 0.12835 | -0.027 | -2.282
-12.5 | -0.318 | 0.115 | -0.028 | -2.761
-12 | -0.337 | 0.10383 | -0.029 | -3.245
-11.5 | -0.351 | 0.09447 | -0.029 | -3.712
-11 | -0.358 | 0.08499 | -0.03 | -4.216
-10.5 | -0.359 | 0.0785 | -0.03 | -4.578
-10 | -0.354 | 0.07251 | -0.029 | -4.883
-9.5 | -0.343 | 0.06759 | -0.03 | -5.07
-9 | -0.325 | 0.06286 | -0.03 | -5.176
-8.5 | -0.303 | 0.05843 | -0.031 | -5.179
-8 | -0.273 | 0.0546 | -0.032 | -5.004
-7.5 | -0.239 | 0.05132 | -0.032 | -4.653
-7 | -0.202 | 0.0482 | -0.033 | -4.197
-6.5 | -0.164 | 0.0456 | -0.034 | -3.594
-6 | -0.124 | 0.04313 | -0.034 | -2.869
-5.5 | -0.082 | 0.04091 | -0.035 | -2.01
-5 | -0.039 | 0.03915 | -0.036 | -1.008
-4.5 | 0.004 | 0.03825 | -0.036 | 0.116
-4 | 0.049 | 0.03603 | -0.037 | 1.366
-3.5 | 0.095 | 0.03486 | -0.038 | 2.719
-3 | 0.141 | 0.03364 | -0.039 | 4.192
-2.5 | 0.188 | 0.03261 | -0.04 | 5.757
-2 | 0.289 | 0.00945 | -0.084 | 30.596
-1.5 | 0.348 | 0.00888 | -0.085 | 39.182
-1 | 0.407 | 0.0098 | -0.086 | 41.461
-0.5 | 0.465 | 0.00983 | -0.087 | 47.331
0 | 0.529 | 0.00886 | -0.088 | 59.621
0.5 | 0.587 | 0.01027 | -0.089 | 57.168
1 | 0.646 | 0.00931 | -0.09 | 69.358
1.5 | 0.705 | 0.00973 | -0.091 | 72.422
2 | 0.764 | 0.00862 | -0.092 | 88.593
2.5 | 0.823 | 0.00885 | -0.093 | 92.971
3 | 0.882 | 0.01063 | -0.094 | 82.966
3.5 | 0.941 | 0.00934 | -0.095 | 100.762
4 | 1 | 0.01141 | -0.095 | 87.623
4.5 | 1.059 | 0.01173 | -0.096 | 90.292
5 | 1.118 | 0.0121 | -0.097 | 92.455
5.5 | 1.177 | 0.01253 | -0.098 | 93.985
6 | 1.235 | 0.01093 | -0.099 | 113.033
6.5 | 1.292 | 0.01125 | -0.1 | 114.87
7 | 1.347 | 0.01393 | -0.101 | 96.682
7.5 | 1.401 | 0.01445 | -0.102 | 97.021
8 | 1.455 | 0.01832 | -0.103 | 79.39
8.5 | 1.498 | 0.01589 | -0.104 | 94.27
9 | 1.533 | 0.01738 | -0.105 | 88.257
9.5 | 1.562 | 0.01866 | -0.106 | 83.71
10 | 1.561 | 0.02408 | -0.105 | 64.815
10.5 | 1.553 | 0.02625 | -0.105 | 59.158
11 | 1.538 | 0.02864 | -0.105 | 53.691
11.5 | 1.508 | 0.03168 | -0.104 | 47.608
12 | 1.45 | 0.03728 | -0.102 | 38.886
12.5 | 1.388 | 0.04274 | -0.101 | 32.483
13 | 1.304 | 0.05216 | -0.098 | 25.005
13.5 | 1.218 | 0.06214 | -0.096 | 19.605
14 | 1.105 | 0.08183 | -0.089 | 13.502
14.5 | 0.959 | 0.11983 | -0.059 | 8

## 46. Re 1M Mach 0.25 (2)
BIGFOIL.COM POLAR EXPORT
goe325
GOE 325 (PFALZ 54) |  |  |  | Cl Max: | 1.4732 | at alpha= | 11 | deg
XFOIL ncrit=9 |  |  |  | L/D Max: | 121.189 | at alpha= | 6 | deg
Re: | 1000000 |  |  | Cd Min: | 0.25585 | at alpha= | -20 | deg
Mach: | 0.25 |  |  | Cl=0 at alpha= | -4.0496 | deg
|  |  |  | @ Cl=0.1, Cd= | 0.017138
|  |  |  | @ Cl=0.4, Cd= | 0.0092508
|  |  |  | @ Cl=0.6, Cd= | 0.0086858
alpha (deg) | Cl | Cd | Cm | Cl/Cd
-20 | -0.7017 | 0.25585 | 0.0573 | -2.7426
-19.5 | -0.682 | 0.24889 | 0.0529 | -2.7402
-19 | -0.6622 | 0.24181 | 0.0485 | -2.7385
-18.5 | -0.643 | 0.23477 | 0.044 | -2.7389
-18 | -0.6244 | 0.22767 | 0.0396 | -2.7426
-17.5 | -0.6073 | 0.22085 | 0.0363 | -2.7498
-17 | -0.5887 | 0.21465 | 0.0326 | -2.7426
-16.5 | -0.5702 | 0.2081 | 0.0289 | -2.74
-16 | -0.552 | 0.20129 | 0.0252 | -2.7423
-15.5 | -0.5334 | 0.19396 | 0.0213 | -2.7501
-15 | -0.5165 | 0.18686 | 0.0175 | -2.7641
-14.5 | -0.5004 | 0.17968 | 0.0137 | -2.785
-14 | -0.4857 | 0.17206 | 0.0109 | -2.8229
-13.5 | -0.4698 | 0.16576 | 0.0083 | -2.8342
-13 | -0.4538 | 0.15938 | 0.0055 | -2.8473
-12.5 | -0.4385 | 0.15266 | 0.0026 | -2.8724
-12 | -0.4244 | 0.14499 | -0.0014 | -2.9271
-11.5 | -0.4121 | 0.13777 | -0.0049 | -2.9912
-11 | -0.4001 | 0.13008 | -0.0072 | -3.0758
-10.5 | -0.3847 | 0.12422 | -0.0092 | -3.0969
-10 | -0.3699 | 0.11799 | -0.0119 | -3.135
-9.5 | -0.3557 | 0.11144 | -0.0148 | -3.1919
-9 | -0.3437 | 0.10396 | -0.0197 | -3.3061
-8.5 | -0.3337 | 0.09679 | -0.024 | -3.4477
-8 | -0.3291 | 0.09051 | -0.0261 | -3.6361
-7.5 | -0.3089 | 0.08359 | -0.0299 | -3.6954
-7 | -0.2713 | 0.07631 | -0.0401 | -3.5552
-6.5 | -0.2285 | 0.0664 | -0.0569 | -3.4413
-6 | -0.1924 | 0.05717 | -0.0663 | -3.3654
-5 | -0.109 | 0.04308 | -0.0775 | -2.5302
-4.5 | -0.0445 | 0.03346 | -0.0842 | -1.3299
-4 | 0.0049 | 0.02544 | -0.0871 | 0.19261
-3 | 0.1159 | 0.01575 | -0.0871 | 7.3587
-2.5 | 0.1725 | 0.01321 | -0.0869 | 13.0583
-2 | 0.2294 | 0.01136 | -0.0869 | 20.1937
-1.5 | 0.2878 | 0.0104 | -0.0868 | 27.6731
-1 | 0.3463 | 0.00968 | -0.0867 | 35.7748
-0.5 | 0.4051 | 0.00921 | -0.0867 | 43.9848
0 | 0.4641 | 0.00891 | -0.0867 | 52.0875
0.5 | 0.5229 | 0.00878 | -0.0868 | 59.5558
1 | 0.5816 | 0.00867 | -0.0868 | 67.0819
1.5 | 0.6398 | 0.00872 | -0.0868 | 73.3716
2 | 0.6909 | 0.00695 | -0.086 | 99.4101
2.5 | 0.7489 | 0.00724 | -0.0859 | 103.4392
3 | 0.8068 | 0.00754 | -0.0859 | 107.0027
3.5 | 0.8645 | 0.00786 | -0.0858 | 109.9873
4 | 0.9224 | 0.00814 | -0.0857 | 113.317
4.5 | 0.98 | 0.00844 | -0.0855 | 116.1137
5 | 1.0374 | 0.00877 | -0.0853 | 118.2896
5.5 | 1.0946 | 0.00911 | -0.0851 | 120.1537
6 | 1.1513 | 0.0095 | -0.0847 | 121.1895
6.5 | 1.2064 | 0.01007 | -0.0842 | 119.8014
7 | 1.2381 | 0.01352 | -0.0807 | 91.5754
7.5 | 1.2884 | 0.01456 | -0.0792 | 88.489
8 | 1.3357 | 0.01585 | -0.0772 | 84.2713
8.5 | 1.3812 | 0.01716 | -0.075 | 80.4895
9 | 1.4166 | 0.01921 | -0.0715 | 73.7428
9.5 | 1.443 | 0.02158 | -0.0668 | 66.8675
10 | 1.4608 | 0.02381 | -0.0608 | 61.3524
10.5 | 1.468 | 0.02675 | -0.0546 | 54.8785
11 | 1.4732 | 0.0304 | -0.0499 | 48.4605
11.5 | 1.4708 | 0.03555 | -0.0469 | 41.3727
12 | 1.4576 | 0.04309 | -0.0464 | 33.8269
12.5 | 1.4345 | 0.0524 | -0.0468 | 27.376
13 | 1.4226 | 0.06079 | -0.0478 | 23.4019
13.5 | 1.4123 | 0.06926 | -0.0494 | 20.3913
14 | 1.3982 | 0.07834 | -0.0513 | 17.8478
14.5 | 1.3816 | 0.08817 | -0.0539 | 15.6697
15 | 1.3626 | 0.09878 | -0.0572 | 13.7943
15.5 | 1.3418 | 0.11028 | -0.0615 | 12.1672
16 | 1.3193 | 0.12266 | -0.0669 | 10.7557

## 47. Re 1M Mach 0.50 (1)
BIGFOIL.COM POLAR EXPORT
goe325
GOE 325 (PFALZ 54) |  |  |  | Cl Max: | 1.559 | at alpha= | 8 | deg
JavaFoil+Calcfoil stall+Eppler ext transition |  |  |  | L/D Max: | 103.516 | at alpha= | 3.5 | deg
Re: | 1000000 |  |  | Cd Min: | 0.00913 | at alpha= | -0.5 | deg
Mach: | 0.5 |  |  | Cl=0 at alpha= | -4.5544 | deg
|  |  |  | @ Cl=0.1, Cd= | 0.036616
|  |  |  | @ Cl=0.4, Cd= | 0.018327
|  |  |  | @ Cl=0.6, Cd= | 0.0095151
alpha (deg) | Cl | Cd | Cm | Cl/Cd
-20 | -0.738 | 0.19239 | -0.029 | -3.837
-19.5 | -0.715 | 0.1836 | -0.029 | -3.894
-19 | -0.692 | 0.17898 | -0.029 | -3.867
-18.5 | -0.67 | 0.16487 | -0.029 | -4.061
-18 | -0.647 | 0.16019 | -0.029 | -4.038
-17.5 | -0.624 | 0.15529 | -0.03 | -4.019
-17 | -0.602 | 0.14801 | -0.03 | -4.065
-16.5 | -0.579 | 0.1462 | -0.031 | -3.959
-16 | -0.556 | 0.13958 | -0.031 | -3.984
-15.5 | -0.533 | 0.13535 | -0.031 | -3.938
-15 | -0.51 | 0.13133 | -0.032 | -3.882
-14.5 | -0.486 | 0.13534 | -0.032 | -3.595
-14 | -0.463 | 0.122 | -0.033 | -3.799
-13.5 | -0.44 | 0.11725 | -0.033 | -3.753
-13 | -0.416 | 0.11422 | -0.034 | -3.646
-12.5 | -0.393 | 0.11108 | -0.035 | -3.536
-12 | -0.368 | 0.11311 | -0.033 | -3.256
-11.5 | -0.344 | 0.10719 | -0.032 | -3.208
-11 | -0.32 | 0.10454 | -0.032 | -3.06
-10.5 | -0.296 | 0.10014 | -0.033 | -2.954
-10 | -0.272 | 0.09545 | -0.033 | -2.845
-9.5 | -0.247 | 0.09273 | -0.034 | -2.666
-9 | -0.223 | 0.09376 | -0.034 | -2.376
-8.5 | -0.198 | 0.09131 | -0.035 | -2.171
-8 | -0.174 | 0.08554 | -0.035 | -2.029
-7.5 | -0.149 | 0.0859 | -0.036 | -1.731
-7 | -0.124 | 0.07038 | -0.038 | -1.76
-6.5 | -0.099 | 0.06362 | -0.039 | -1.554
-6 | -0.111 | 0.04943 | -0.038 | -2.239
-5.5 | -0.081 | 0.04576 | -0.038 | -1.773
-5 | -0.041 | 0.04252 | -0.039 | -0.958
-4.5 | 0.005 | 0.04003 | -0.04 | 0.118
-4 | 0.053 | 0.03809 | -0.041 | 1.395
-3.5 | 0.104 | 0.03649 | -0.041 | 2.836
-3 | 0.155 | 0.03432 | -0.042 | 4.52
-2.5 | 0.208 | 0.03325 | -0.043 | 6.245
-2 | 0.261 | 0.03234 | -0.045 | 8.062
-1.5 | 0.314 | 0.03171 | -0.045 | 9.908
-1 | 0.453 | 0.01008 | -0.096 | 44.971
-0.5 | 0.519 | 0.00913 | -0.097 | 56.909
0 | 0.59 | 0.00925 | -0.098 | 63.857
0.5 | 0.656 | 0.011 | -0.099 | 59.607
1 | 0.721 | 0.00994 | -0.1 | 72.577
1.5 | 0.787 | 0.01019 | -0.101 | 77.256
2 | 0.853 | 0.00925 | -0.102 | 92.21
2.5 | 0.918 | 0.00954 | -0.104 | 96.254
3 | 0.984 | 0.00984 | -0.105 | 100.004
3.5 | 1.049 | 0.01014 | -0.106 | 103.516
4 | 1.115 | 0.01256 | -0.107 | 88.786
4.5 | 1.18 | 0.01302 | -0.108 | 90.653
5 | 1.245 | 0.01353 | -0.109 | 92.038
5.5 | 1.31 | 0.01408 | -0.11 | 93.059
6 | 1.373 | 0.01475 | -0.111 | 93.083
6.5 | 1.432 | 0.01551 | -0.112 | 92.332
7 | 1.488 | 0.01624 | -0.113 | 91.617
7.5 | 1.525 | 0.02169 | -0.113 | 70.285
8 | 1.559 | 0.02368 | -0.113 | 65.85
8.5 | 1.555 | 0.02692 | -0.112 | 57.767
9 | 1.492 | 0.03229 | -0.111 | 46.202
9.5 | 1.278 | 0.043 | -0.106 | 29.726
10 | 0.776 | 0.09045 | -0.048 | 8.577
10.5 | 0.806 | 0.09645 | -0.057 | 8.353
11 | 0.836 | 0.10265 | -0.063 | 8.148
11.5 | 0.859 | 0.11054 | -0.054 | 7.774
12 | 0.887 | 0.11372 | -0.055 | 7.8
12.5 | 0.919 | 0.12331 | -0.064 | 7.451
13 | 0.946 | 0.12709 | -0.064 | 7.445

## 48. Re 1M Mach 0.50 (2)
BIGFOIL.COM POLAR EXPORT
goe325
GOE 325 (PFALZ 54) |  |  |  | Cl Max: | 1.4719 | at alpha= | 8.5 | deg
XFOIL ncrit=9 |  |  |  | L/D Max: | 119.312 | at alpha= | 6 | deg
Re: | 1000000 |  |  | Cd Min: | 0.27639 | at alpha= | -20 | deg
Mach: | 0.5 |  |  | Cl=0 at alpha= | -3.9923 | deg
|  |  |  | @ Cl=0.1, Cd= | 0.02856
|  |  |  | @ Cl=0.4, Cd= | 0.01097
|  |  |  | @ Cl=0.6, Cd= | 0.0095186
alpha (deg) | Cl | Cd | Cm | Cl/Cd
-20 | -0.7558 | 0.27639 | 0.0653 | -2.7345
-19.5 | -0.7318 | 0.26809 | 0.0599 | -2.7297
-19 | -0.708 | 0.25985 | 0.0545 | -2.7246
-18 | -0.6623 | 0.24339 | 0.0448 | -2.7211
-17.5 | -0.6395 | 0.23592 | 0.0402 | -2.7107
-17 | -0.6164 | 0.22827 | 0.0356 | -2.7003
-16.5 | -0.5934 | 0.22043 | 0.031 | -2.692
-16 | -0.5698 | 0.21223 | 0.0263 | -2.6848
-15.5 | -0.5471 | 0.20433 | 0.0214 | -2.6775
-15 | -0.5255 | 0.1965 | 0.0169 | -2.6743
-14.5 | -0.505 | 0.18849 | 0.0136 | -2.6792
-14 | -0.4842 | 0.18132 | 0.01 | -2.6704
-13.5 | -0.4634 | 0.17404 | 0.0063 | -2.6626
-13 | -0.4432 | 0.16661 | 0.0027 | -2.6601
-12.5 | -0.4234 | 0.15874 | -0.0015 | -2.6673
-12 | -0.4058 | 0.1512 | -0.0055 | -2.6839
-11.5 | -0.3889 | 0.1434 | -0.0081 | -2.712
-11 | -0.3707 | 0.13681 | -0.0107 | -2.7096
-10.5 | -0.3527 | 0.13009 | -0.0136 | -2.7112
-10 | -0.3354 | 0.12292 | -0.0169 | -2.7286
-9.5 | -0.3197 | 0.11578 | -0.021 | -2.7613
-9 | -0.3056 | 0.10876 | -0.0247 | -2.8099
-8.5 | -0.2931 | 0.10191 | -0.0278 | -2.8761
-8 | -0.2819 | 0.09598 | -0.0271 | -2.9371
-7.5 | -0.249 | 0.08867 | -0.0346 | -2.8082
-7 | -0.2205 | 0.08107 | -0.0441 | -2.7199
-6.5 | -0.2072 | 0.0745 | -0.0487 | -2.7812
-6 | -0.1841 | 0.06712 | -0.0559 | -2.7428
-5.5 | -0.1568 | 0.05912 | -0.0625 | -2.6522
-5 | -0.118 | 0.05352 | -0.0676 | -2.2048
-4.5 | -0.0564 | 0.04522 | -0.0799 | -1.2472
-4 | -0.0008 | 0.03752 | -0.0867 | -0.021322
-3.5 | 0.051 | 0.03208 | -0.0905 | 1.5898
-1.5 | 0.3219 | 0.01262 | -0.0973 | 25.5071
-1 | 0.3898 | 0.0111 | -0.097 | 35.1171
-0.5 | 0.4572 | 0.01024 | -0.0966 | 44.6484
0 | 0.5241 | 0.00967 | -0.0962 | 54.1986
0.5 | 0.5904 | 0.00952 | -0.0959 | 62.0168
1 | 0.6569 | 0.00951 | -0.0956 | 69.0747
1.5 | 0.7234 | 0.00953 | -0.0952 | 75.9077
2 | 0.7902 | 0.0095 | -0.0951 | 83.1789
4 | 1.0489 | 0.00921 | -0.0916 | 113.8871
5 | 1.183 | 0.01004 | -0.0895 | 117.8287
5.5 | 1.2503 | 0.01049 | -0.0881 | 119.1897
6 | 1.3172 | 0.01104 | -0.0864 | 119.3116
6.5 | 1.349 | 0.01447 | -0.0808 | 93.2274
7 | 1.3985 | 0.01626 | -0.0764 | 86.0086
7.5 | 1.4394 | 0.01843 | -0.0708 | 78.1009
8 | 1.4628 | 0.02101 | -0.0631 | 69.624
8.5 | 1.4719 | 0.02462 | -0.0555 | 59.7847
9 | 1.465 | 0.03037 | -0.0505 | 48.2384
9.5 | 1.4459 | 0.03975 | -0.0514 | 36.3748
10 | 1.4191 | 0.0514 | -0.055 | 27.6089
10.5 | 1.3869 | 0.06246 | -0.0571 | 22.2046
11 | 1.3574 | 0.07303 | -0.0589 | 18.5869
11.5 | 1.3328 | 0.08325 | -0.0608 | 16.0096
12 | 1.3126 | 0.09356 | -0.063 | 14.0295
12.5 | 1.2933 | 0.10432 | -0.066 | 12.3974
13 | 1.2726 | 0.11588 | -0.07 | 10.9821
13.5 | 1.2511 | 0.12823 | -0.0753 | 9.7567

## 49. Re 2M Mach 0.00 (1)
BIGFOIL.COM POLAR EXPORT
goe325
GOE 325 (PFALZ 54) |  |  |  | Cl Max: | 1.609 | at alpha= | 11.5 | deg
JavaFoil+Calcfoil stall+Eppler ext transition |  |  |  | L/D Max: | 122.491 | at alpha= | 6 | deg
Re: | 2000000 |  |  | Cd Min: | 0.00795 | at alpha= | 2 | deg
Mach: | 0 |  |  | Cl=0 at alpha= | -4.5465 | deg
|  |  |  | @ Cl=0.1, Cd= | 0.0084973
|  |  |  | @ Cl=0.4, Cd= | 0.0084063
|  |  |  | @ Cl=0.6, Cd= | 0.0088853
alpha (deg) | Cl | Cd | Cm | Cl/Cd
-18 | -0.351 | 0.17267 | -0.023 | -2.03
-17.5 | -0.363 | 0.16609 | -0.023 | -2.186
-17 | -0.375 | 0.15582 | -0.024 | -2.409
-16.5 | -0.387 | 0.14422 | -0.024 | -2.685
-16 | -0.398 | 0.1377 | -0.025 | -2.893
-15.5 | -0.409 | 0.1305 | -0.025 | -3.133
-15 | -0.418 | 0.12176 | -0.026 | -3.433
-14.5 | -0.426 | 0.11396 | -0.026 | -3.737
-14 | -0.432 | 0.10715 | -0.027 | -4.031
-13.5 | -0.436 | 0.10213 | -0.027 | -4.269
-13 | -0.438 | 0.09563 | -0.028 | -4.576
-12.5 | -0.437 | 0.08826 | -0.028 | -4.946
-12 | -0.432 | 0.08298 | -0.029 | -5.212
-11.5 | -0.425 | 0.07749 | -0.029 | -5.486
-11 | -0.414 | 0.07234 | -0.029 | -5.726
-10.5 | -0.4 | 0.06846 | -0.029 | -5.835
-10 | -0.382 | 0.06465 | -0.03 | -5.902
-9.5 | -0.36 | 0.06084 | -0.03 | -5.917
-9 | -0.335 | 0.05716 | -0.031 | -5.86
-8.5 | -0.307 | 0.05373 | -0.031 | -5.706
-8 | -0.274 | 0.05077 | -0.032 | -5.395
-7.5 | -0.238 | 0.04818 | -0.032 | -4.937
-7 | -0.2 | 0.04549 | -0.033 | -4.405
-6.5 | -0.162 | 0.04357 | -0.034 | -3.709
-6 | -0.122 | 0.04168 | -0.035 | -2.919
-5.5 | -0.081 | 0.04014 | -0.035 | -2.008
-5 | -0.039 | 0.03837 | -0.036 | -1.005
-4.5 | 0.004 | 0.03597 | -0.041 | 0.121
-4 | 0.059 | 0.00887 | -0.077 | 6.657
-3.5 | 0.114 | 0.00837 | -0.078 | 13.569
-3 | 0.169 | 0.0084 | -0.079 | 20.105
-2.5 | 0.224 | 0.00889 | -0.08 | 25.253
-2 | 0.281 | 0.00877 | -0.081 | 31.977
-1.5 | 0.337 | 0.00836 | -0.082 | 40.315
-1 | 0.394 | 0.0084 | -0.083 | 46.919
-0.5 | 0.451 | 0.00846 | -0.084 | 53.314
0 | 0.512 | 0.00859 | -0.085 | 59.553
0.5 | 0.569 | 0.00882 | -0.086 | 64.487
1 | 0.626 | 0.00894 | -0.087 | 70.025
1.5 | 0.683 | 0.00907 | -0.088 | 75.266
2 | 0.74 | 0.00795 | -0.089 | 93.053
2.5 | 0.797 | 0.00809 | -0.09 | 98.479
3 | 0.854 | 0.00831 | -0.091 | 102.873
3.5 | 0.912 | 0.00851 | -0.092 | 107.172
4 | 0.969 | 0.01009 | -0.093 | 96.025
4.5 | 1.026 | 0.00904 | -0.093 | 113.499
5 | 1.084 | 0.01069 | -0.094 | 101.332
5.5 | 1.141 | 0.01099 | -0.095 | 103.814
6 | 1.198 | 0.00978 | -0.096 | 122.491
6.5 | 1.253 | 0.01174 | -0.097 | 106.67
7 | 1.307 | 0.01214 | -0.098 | 107.715
7.5 | 1.361 | 0.01253 | -0.099 | 108.616
8 | 1.413 | 0.0129 | -0.1 | 109.568
8.5 | 1.458 | 0.01632 | -0.1 | 89.334
9 | 1.498 | 0.01481 | -0.101 | 101.178
9.5 | 1.533 | 0.01572 | -0.102 | 97.533
10 | 1.562 | 0.0171 | -0.103 | 91.347
10.5 | 1.585 | 0.01797 | -0.104 | 88.175
11 | 1.6 | 0.01896 | -0.105 | 84.384
11.5 | 1.609 | 0.01999 | -0.105 | 80.469
12 | 1.576 | 0.02548 | -0.104 | 61.856
12.5 | 1.559 | 0.02738 | -0.104 | 56.955
13 | 1.533 | 0.02981 | -0.104 | 51.426
13.5 | 1.495 | 0.03334 | -0.103 | 44.847
14 | 1.446 | 0.03829 | -0.102 | 37.774
14.5 | 1.399 | 0.0432 | -0.101 | 32.383
15 | 1.347 | 0.04946 | -0.1 | 27.235
15.5 | 1.282 | 0.05997 | -0.097 | 21.375
16 | 1.231 | 0.06679 | -0.096 | 18.433
16.5 | 1.183 | 0.07133 | -0.096 | 16.58

## 50. Re 2M Mach 0.00 (2)
BIGFOIL.COM POLAR EXPORT
goe325
GOE 325 (PFALZ 54) |  |  |  | Cl Max: | 1.6668 | at alpha= | 14 | deg
XFOIL ncrit=9 |  |  |  | L/D Max: | 141.438 | at alpha= | 5.5 | deg
Re: | 2000000 |  |  | Cd Min: | 0.13358 | at alpha= | 19 | deg
Mach: | 0 |  |  | Cl=0 at alpha= | -3.9838 | deg
|  |  |  | @ Cl=0.1, Cd= | 0.0095048
|  |  |  | @ Cl=0.4, Cd= | 0.0077263
|  |  |  | @ Cl=0.6, Cd= | 0.007596
alpha (deg) | Cl | Cd | Cm | Cl/Cd
-10 | -0.6395 | 0.01783 | -0.0896 | -35.8665
-9.5 | -0.5948 | 0.01479 | -0.089 | -40.2164
-9 | -0.5456 | 0.01281 | -0.0884 | -42.5917
-8.5 | -0.4924 | 0.01231 | -0.0879 | -40
-8 | -0.4395 | 0.01192 | -0.0871 | -36.8708
-7.5 | -0.3856 | 0.01133 | -0.0866 | -34.0335
-7 | -0.331 | 0.01172 | -0.0858 | -28.2423
-6.5 | -0.2765 | 0.01172 | -0.0852 | -23.5922
-6 | -0.2212 | 0.01169 | -0.0848 | -18.9222
-5.5 | -0.1668 | 0.01059 | -0.0846 | -15.7507
-5 | -0.1115 | 0.01071 | -0.0842 | -10.4108
-4.5 | -0.057 | 0.01095 | -0.0837 | -5.2055
-4 | -0.0018 | 0.01052 | -0.0836 | -0.1711
-3.5 | 0.0538 | 0.01058 | -0.0835 | 5.0851
-3 | 0.1088 | 0.0093 | -0.0836 | 11.6989
-2.5 | 0.1655 | 0.00909 | -0.0838 | 18.2068
-2 | 0.2223 | 0.00862 | -0.0839 | 25.7889
-1.5 | 0.2793 | 0.00818 | -0.0841 | 34.1443
-1 | 0.3365 | 0.00786 | -0.0843 | 42.8117
-0.5 | 0.3935 | 0.00774 | -0.0844 | 50.8398
0 | 0.4505 | 0.00762 | -0.0846 | 59.1207
0.5 | 0.5074 | 0.00752 | -0.0848 | 67.4734
1 | 0.5639 | 0.00758 | -0.085 | 74.3931
2 | 0.6768 | 0.00763 | -0.0854 | 88.7025
2.5 | 0.7274 | 0.00604 | -0.0849 | 120.4305
3 | 0.7839 | 0.00623 | -0.085 | 125.8266
3.5 | 0.8402 | 0.00644 | -0.0852 | 130.4658
4 | 0.8961 | 0.00668 | -0.0853 | 134.1467
4.5 | 0.9518 | 0.00694 | -0.0854 | 137.147
5 | 1.0072 | 0.00721 | -0.0855 | 139.6949
5.5 | 1.0622 | 0.00751 | -0.0856 | 141.4381
6 | 1.1163 | 0.00791 | -0.0855 | 141.1252
6.5 | 1.1571 | 0.01021 | -0.0838 | 113.3301
7 | 1.2046 | 0.01149 | -0.0827 | 104.839
7.5 | 1.2561 | 0.01206 | -0.0823 | 104.1542
8 | 1.3054 | 0.0129 | -0.0815 | 101.1938
8.5 | 1.3553 | 0.01355 | -0.0809 | 100.0221
9 | 1.4036 | 0.01431 | -0.0801 | 98.0853
9.5 | 1.4457 | 0.01572 | -0.0783 | 91.9656
10 | 1.4915 | 0.01655 | -0.0771 | 90.1208
10.5 | 1.5353 | 0.01747 | -0.0757 | 87.8821
11 | 1.5762 | 0.01854 | -0.074 | 85.0162
11.5 | 1.6131 | 0.01979 | -0.0717 | 81.5109
12 | 1.6214 | 0.02262 | -0.0651 | 71.6799
12.5 | 1.6417 | 0.02422 | -0.0605 | 67.7828
13 | 1.6564 | 0.0264 | -0.056 | 62.7424
13.5 | 1.6645 | 0.0294 | -0.0519 | 56.6156
14 | 1.6668 | 0.03347 | -0.0488 | 49.7998
14.5 | 1.6636 | 0.03901 | -0.0475 | 42.6455
15 | 1.6532 | 0.0465 | -0.0482 | 35.5527
15.5 | 1.6361 | 0.0559 | -0.0507 | 29.2683
16 | 1.614 | 0.06629 | -0.0538 | 24.3476
16.5 | 1.5833 | 0.0778 | -0.057 | 20.3509
17 | 1.5536 | 0.08942 | -0.0605 | 17.3742
17.5 | 1.5251 | 0.10126 | -0.0643 | 15.0612
18 | 1.5034 | 0.11232 | -0.0682 | 13.385
18.5 | 1.4836 | 0.12321 | -0.0724 | 12.0412
19 | 1.4681 | 0.13358 | -0.0767 | 10.9904

## 51. Re 2M Mach 0.10 (1)
BIGFOIL.COM POLAR EXPORT
goe325
GOE 325 (PFALZ 54) |  |  |  | Cl Max: | 1.606 | at alpha= | 11.5 | deg
JavaFoil+Calcfoil stall+Eppler ext transition |  |  |  | L/D Max: | 122.428 | at alpha= | 6 | deg
Re: | 2000000 |  |  | Cd Min: | 0.00797 | at alpha= | 2 | deg
Mach: | 0.1 |  |  | Cl=0 at alpha= | -4.5465 | deg
|  |  |  | @ Cl=0.1, Cd= | 0.01349
|  |  |  | @ Cl=0.4, Cd= | 0.0083649
|  |  |  | @ Cl=0.6, Cd= | 0.008909
alpha (deg) | Cl | Cd | Cm | Cl/Cd
-17.5 | -0.326 | 0.17307 | -0.023 | -1.886
-17 | -0.341 | 0.1584 | -0.024 | -2.152
-16.5 | -0.355 | 0.14984 | -0.024 | -2.369
-16 | -0.368 | 0.14283 | -0.025 | -2.58
-15.5 | -0.381 | 0.13463 | -0.025 | -2.832
-15 | -0.393 | 0.1265 | -0.026 | -3.108
-14.5 | -0.404 | 0.11753 | -0.026 | -3.433
-14 | -0.412 | 0.10919 | -0.027 | -3.776
-13.5 | -0.419 | 0.10328 | -0.027 | -4.057
-13 | -0.423 | 0.09668 | -0.028 | -4.377
-12.5 | -0.425 | 0.0901 | -0.028 | -4.712
-12 | -0.423 | 0.0845 | -0.029 | -5.003
-11.5 | -0.418 | 0.07858 | -0.029 | -5.313
-11 | -0.409 | 0.07313 | -0.03 | -5.587
-10.5 | -0.395 | 0.06896 | -0.029 | -5.734
-10 | -0.379 | 0.06481 | -0.03 | -5.845
-9.5 | -0.358 | 0.06116 | -0.03 | -5.86
-9 | -0.334 | 0.05757 | -0.031 | -5.804
-8.5 | -0.306 | 0.05408 | -0.031 | -5.665
-8 | -0.274 | 0.05104 | -0.032 | -5.37
-7.5 | -0.238 | 0.04825 | -0.032 | -4.937
-7 | -0.201 | 0.04566 | -0.033 | -4.398
-6.5 | -0.162 | 0.0436 | -0.034 | -3.716
-6 | -0.122 | 0.04169 | -0.035 | -2.927
-5.5 | -0.081 | 0.04017 | -0.035 | -2.013
-5 | -0.039 | 0.03841 | -0.036 | -1.008
-4.5 | 0.004 | 0.03683 | -0.037 | 0.118
-4 | 0.049 | 0.03196 | -0.048 | 1.53
-3.5 | 0.114 | 0.00842 | -0.078 | 13.562
-3 | 0.17 | 0.00834 | -0.079 | 20.34
-2.5 | 0.226 | 0.00879 | -0.08 | 25.649
-2 | 0.282 | 0.00882 | -0.081 | 31.957
-1.5 | 0.339 | 0.00836 | -0.082 | 40.544
-1 | 0.396 | 0.00836 | -0.083 | 47.379
-0.5 | 0.453 | 0.00843 | -0.084 | 53.742
0 | 0.514 | 0.00857 | -0.085 | 60.038
0.5 | 0.572 | 0.00885 | -0.086 | 64.595
1 | 0.629 | 0.00897 | -0.087 | 70.141
1.5 | 0.686 | 0.00906 | -0.088 | 75.741
2 | 0.744 | 0.00797 | -0.089 | 93.304
2.5 | 0.801 | 0.0081 | -0.09 | 98.887
3 | 0.859 | 0.00831 | -0.091 | 103.285
3.5 | 0.916 | 0.00852 | -0.092 | 107.574
4 | 0.974 | 0.01017 | -0.093 | 95.795
4.5 | 1.031 | 0.00909 | -0.094 | 113.45
5 | 1.089 | 0.01073 | -0.095 | 101.463
5.5 | 1.147 | 0.01104 | -0.096 | 103.851
6 | 1.203 | 0.00983 | -0.097 | 122.428
6.5 | 1.259 | 0.0118 | -0.097 | 106.71
7 | 1.313 | 0.01219 | -0.098 | 107.712
7.5 | 1.367 | 0.01259 | -0.099 | 108.579
8 | 1.42 | 0.01297 | -0.1 | 109.469
8.5 | 1.465 | 0.01645 | -0.101 | 89.037
9 | 1.504 | 0.01489 | -0.102 | 100.981
9.5 | 1.538 | 0.01582 | -0.103 | 97.235
10 | 1.566 | 0.01725 | -0.104 | 90.782
10.5 | 1.587 | 0.01815 | -0.104 | 87.404
11 | 1.6 | 0.01919 | -0.105 | 83.38
11.5 | 1.606 | 0.02029 | -0.106 | 79.136
12 | 1.566 | 0.02604 | -0.104 | 60.155
12.5 | 1.545 | 0.02815 | -0.104 | 54.888
13 | 1.514 | 0.03082 | -0.104 | 49.135
13.5 | 1.467 | 0.03509 | -0.103 | 41.8
14 | 1.415 | 0.04014 | -0.101 | 35.26
14.5 | 1.361 | 0.04599 | -0.1 | 29.598
15 | 1.299 | 0.054 | -0.098 | 24.047
15.5 | 1.236 | 0.0631 | -0.097 | 19.581
16 | 1.177 | 0.0717 | -0.095 | 16.411
16.5 | 1.123 | 0.07664 | -0.095 | 14.649

## 52. Re 2M Mach 0.10 (2)
BIGFOIL.COM POLAR EXPORT
goe325
GOE 325 (PFALZ 54) |  |  |  | Cl Max: | 1.65 | at alpha= | 13.5 | deg
XFOIL ncrit=9 |  |  |  | L/D Max: | 141.751 | at alpha= | 5.5 | deg
Re: | 2000000 |  |  | Cd Min: | 0.13034 | at alpha= | 18.5 | deg
Mach: | 0.1 |  |  | Cl=0 at alpha= | -3.9785 | deg
|  |  |  | @ Cl=0.1, Cd= | 0.0096111
|  |  |  | @ Cl=0.4, Cd= | 0.007761
|  |  |  | @ Cl=0.6, Cd= | 0.0076738
alpha (deg) | Cl | Cd | Cm | Cl/Cd
-9 | -0.5486 | 0.01471 | -0.0896 | -37.2944
-8.5 | -0.4975 | 0.01292 | -0.089 | -38.5062
-8 | -0.4439 | 0.01247 | -0.0882 | -35.5974
-7.5 | -0.3902 | 0.01146 | -0.0876 | -34.0489
-7 | -0.3346 | 0.01193 | -0.0867 | -28.0469
-6.5 | -0.2792 | 0.01212 | -0.086 | -23.0363
-6 | -0.2236 | 0.0119 | -0.0855 | -18.7899
-5.5 | -0.1687 | 0.01076 | -0.0853 | -15.6784
-5 | -0.1129 | 0.01087 | -0.0848 | -10.3864
-4.5 | -0.0579 | 0.01119 | -0.0843 | -5.1743
-4 | -0.0024 | 0.01072 | -0.0841 | -0.22388
-3.5 | 0.0535 | 0.01069 | -0.084 | 5.0047
-3 | 0.1091 | 0.0094 | -0.0841 | 11.6064
-2.5 | 0.1662 | 0.00915 | -0.0843 | 18.1639
-2 | 0.2235 | 0.00867 | -0.0844 | 25.7785
-1.5 | 0.2808 | 0.00822 | -0.0845 | 34.1606
-1 | 0.3383 | 0.00788 | -0.0847 | 42.9315
-0.5 | 0.3957 | 0.00777 | -0.0849 | 50.9266
0 | 0.4531 | 0.00765 | -0.0851 | 59.2288
0.5 | 0.5103 | 0.00754 | -0.0852 | 67.679
1 | 0.5671 | 0.00761 | -0.0854 | 74.5204
1.5 | 0.6238 | 0.00772 | -0.0855 | 80.8031
2 | 0.6808 | 0.00765 | -0.0857 | 88.9935
2.5 | 0.7316 | 0.00607 | -0.0852 | 120.5272
3 | 0.7885 | 0.00626 | -0.0854 | 125.9585
3.5 | 0.8452 | 0.00646 | -0.0855 | 130.8359
4 | 0.9015 | 0.0067 | -0.0857 | 134.5522
4.5 | 0.9576 | 0.00696 | -0.0858 | 137.5862
5 | 1.0134 | 0.00724 | -0.0858 | 139.9724
5.5 | 1.0688 | 0.00754 | -0.0858 | 141.7507
6 | 1.1231 | 0.00797 | -0.0857 | 140.9159
6.5 | 1.1637 | 0.01034 | -0.0839 | 112.5435
7 | 1.2119 | 0.01156 | -0.0828 | 104.8356
7.5 | 1.2637 | 0.01216 | -0.0823 | 103.9227
8 | 1.3134 | 0.013 | -0.0814 | 101.0308
8.5 | 1.3635 | 0.01368 | -0.0807 | 99.6711
9 | 1.4118 | 0.0145 | -0.0797 | 97.3655
9.5 | 1.454 | 0.01593 | -0.0778 | 91.2743
10 | 1.4995 | 0.01682 | -0.0765 | 89.1498
10.5 | 1.5427 | 0.01782 | -0.0748 | 86.5713
11 | 1.5828 | 0.01895 | -0.0728 | 83.5251
11.5 | 1.6156 | 0.0205 | -0.0697 | 78.8098
12 | 1.6188 | 0.02334 | -0.0622 | 69.3573
12.5 | 1.6359 | 0.0253 | -0.0575 | 64.6601
13 | 1.6465 | 0.02801 | -0.053 | 58.7826
13.5 | 1.65 | 0.03177 | -0.0493 | 51.9358
14 | 1.6473 | 0.03698 | -0.0473 | 44.5457
14.5 | 1.6388 | 0.04404 | -0.0475 | 37.2116
15 | 1.6229 | 0.05312 | -0.0497 | 30.5516
15.5 | 1.6004 | 0.06361 | -0.0527 | 25.1596
16 | 1.5735 | 0.07454 | -0.0557 | 21.1095
16.5 | 1.5435 | 0.0861 | -0.0591 | 17.9268
17 | 1.5177 | 0.09747 | -0.0627 | 15.5709
17.5 | 1.4928 | 0.10895 | -0.0666 | 13.7017
18 | 1.4745 | 0.1196 | -0.0706 | 12.3286
18.5 | 1.457 | 0.13034 | -0.075 | 11.1785

## 53. Re 2M Mach 0.25 (1)
BIGFOIL.COM POLAR EXPORT
goe325
GOE 325 (PFALZ 54) |  |  |  | Cl Max: | 1.589 | at alpha= | 10.5 | deg
JavaFoil+Calcfoil stall+Eppler ext transition |  |  |  | L/D Max: | 116.38 | at alpha= | 4.5 | deg
Re: | 2000000 |  |  | Cd Min: | 0.00789 | at alpha= | 2 | deg
Mach: | 0.25 |  |  | Cl=0 at alpha= | -4.5465 | deg
|  |  |  | @ Cl=0.1, Cd= | 0.029662
|  |  |  | @ Cl=0.4, Cd= | 0.0082453
|  |  |  | @ Cl=0.6, Cd= | 0.0087531
alpha (deg) | Cl | Cd | Cm | Cl/Cd
-15.5 | -0.057 | 0.15964 | -0.027 | -0.354
-15 | -0.143 | 0.16159 | -0.027 | -0.884
-14.5 | -0.19 | 0.15878 | -0.027 | -1.198
-14 | -0.229 | 0.14512 | -0.027 | -1.581
-13.5 | -0.264 | 0.12811 | -0.028 | -2.057
-13 | -0.293 | 0.1168 | -0.028 | -2.509
-12.5 | -0.318 | 0.10467 | -0.029 | -3.035
-12 | -0.337 | 0.0947 | -0.029 | -3.56
-11.5 | -0.351 | 0.08833 | -0.03 | -3.971
-11 | -0.358 | 0.07914 | -0.03 | -4.529
-10.5 | -0.36 | 0.07285 | -0.031 | -4.937
-10 | -0.354 | 0.06763 | -0.03 | -5.237
-9.5 | -0.343 | 0.06308 | -0.031 | -5.435
-9 | -0.326 | 0.05934 | -0.031 | -5.486
-8.5 | -0.303 | 0.05539 | -0.032 | -5.466
-8 | -0.273 | 0.0519 | -0.032 | -5.267
-7.5 | -0.239 | 0.04938 | -0.033 | -4.839
-7 | -0.202 | 0.04624 | -0.034 | -4.377
-6.5 | -0.164 | 0.04415 | -0.035 | -3.713
-6 | -0.124 | 0.04252 | -0.035 | -2.913
-5.5 | -0.082 | 0.04052 | -0.036 | -2.031
-5 | -0.039 | 0.03865 | -0.037 | -1.021
-4.5 | 0.004 | 0.03712 | -0.038 | 0.12
-4 | 0.05 | 0.03408 | -0.044 | 1.454
-3.5 | 0.096 | 0.03082 | -0.05 | 3.129
-3 | 0.174 | 0.00824 | -0.082 | 21.087
-2.5 | 0.231 | 0.00877 | -0.083 | 26.384
-2 | 0.289 | 0.00878 | -0.084 | 32.963
-1.5 | 0.348 | 0.00821 | -0.085 | 42.36
-1 | 0.407 | 0.00825 | -0.086 | 49.298
-0.5 | 0.465 | 0.00926 | -0.087 | 50.281
0 | 0.529 | 0.00852 | -0.088 | 62.025
0.5 | 0.587 | 0.00872 | -0.089 | 67.381
1 | 0.646 | 0.00887 | -0.09 | 72.81
1.5 | 0.705 | 0.009 | -0.091 | 78.346
2 | 0.764 | 0.00789 | -0.092 | 96.808
2.5 | 0.823 | 0.0081 | -0.093 | 101.594
3 | 0.882 | 0.00833 | -0.094 | 105.941
3.5 | 0.941 | 0.00853 | -0.095 | 110.315
4 | 1 | 0.01032 | -0.096 | 96.927
4.5 | 1.059 | 0.0091 | -0.096 | 116.38
5 | 1.118 | 0.01093 | -0.097 | 102.277
5.5 | 1.177 | 0.01126 | -0.098 | 104.527
6 | 1.235 | 0.01174 | -0.099 | 105.205
6.5 | 1.292 | 0.01213 | -0.1 | 106.512
7 | 1.347 | 0.01256 | -0.101 | 107.237
7.5 | 1.401 | 0.013 | -0.102 | 107.786
8 | 1.455 | 0.01633 | -0.103 | 89.044
8.5 | 1.498 | 0.01421 | -0.104 | 105.391
9 | 1.533 | 0.01556 | -0.105 | 98.573
9.5 | 1.562 | 0.01661 | -0.106 | 94
10 | 1.581 | 0.01806 | -0.106 | 87.547
10.5 | 1.589 | 0.01926 | -0.107 | 82.536
11 | 1.555 | 0.02484 | -0.106 | 62.591
11.5 | 1.527 | 0.02711 | -0.106 | 56.327
12 | 1.484 | 0.03022 | -0.105 | 49.096
12.5 | 1.418 | 0.03474 | -0.104 | 40.805
13 | 1.341 | 0.04061 | -0.102 | 33.025
13.5 | 1.249 | 0.04904 | -0.1 | 25.469
14 | 1.148 | 0.05971 | -0.097 | 19.222
14.5 | 1.04 | 0.07356 | -0.093 | 14.132
15 | 0.9 | 0.10736 | -0.079 | 8.386
15.5 | 0.78 | 0.13218 | -0.056 | 5.904

## 54. Re 2M Mach 0.25 (2)
BIGFOIL.COM POLAR EXPORT
goe325
GOE 325 (PFALZ 54) |  |  |  | Cl Max: | 1.5928 | at alpha= | 11 | deg
XFOIL ncrit=9 |  |  |  | L/D Max: | 142.214 | at alpha= | 5.5 | deg
Re: | 2000000 |  |  | Cd Min: | 0.11507 | at alpha= | -10 | deg
Mach: | 0.25 |  |  | Cl=0 at alpha= | -3.9564 | deg
|  |  |  | @ Cl=0.1, Cd= | 0.011226
|  |  |  | @ Cl=0.4, Cd= | 0.0078853
|  |  |  | @ Cl=0.6, Cd= | 0.0077687
alpha (deg) | Cl | Cd | Cm | Cl/Cd
-10 | -0.3783 | 0.11507 | -0.012 | -3.2876
-9.5 | -0.3679 | 0.108 | -0.015 | -3.4065
-9 | -0.3585 | 0.09988 | -0.0189 | -3.5893
-8.5 | -0.347 | 0.09067 | -0.0252 | -3.8271
-8 | -0.3296 | 0.08579 | -0.0278 | -3.8419
-7.5 | -0.3236 | 0.07861 | -0.0318 | -4.1165
-7 | -0.3016 | 0.07003 | -0.0417 | -4.3067
-6.5 | -0.2671 | 0.05864 | -0.0561 | -4.5549
-6 | -0.2199 | 0.04558 | -0.0714 | -4.8245
-5.5 | -0.1673 | 0.03758 | -0.0784 | -4.4518
-5 | -0.1189 | 0.01402 | -0.0877 | -8.4807
-4.5 | -0.0632 | 0.0125 | -0.0874 | -5.056
-4 | -0.005 | 0.01243 | -0.0871 | -0.40225
-3.5 | 0.0524 | 0.0115 | -0.0869 | 4.5565
-3 | 0.1115 | 0.01116 | -0.0868 | 9.991
-2.5 | 0.1701 | 0.00948 | -0.0869 | 17.943
-1.5 | 0.289 | 0.00848 | -0.087 | 34.0802
-1 | 0.3485 | 0.00805 | -0.0871 | 43.2919
-0.5 | 0.4079 | 0.00786 | -0.0872 | 51.8957
0 | 0.467 | 0.00784 | -0.0873 | 59.5663
0.5 | 0.5259 | 0.00769 | -0.0875 | 68.3875
1 | 0.5847 | 0.00774 | -0.0875 | 75.5426
1.5 | 0.6433 | 0.00785 | -0.0876 | 81.949
2 | 0.7023 | 0.00782 | -0.0878 | 89.8082
2.5 | 0.7551 | 0.00618 | -0.0873 | 122.1845
3 | 0.8139 | 0.0064 | -0.0874 | 127.1719
3.5 | 0.8725 | 0.00663 | -0.0874 | 131.5988
4 | 0.9312 | 0.00685 | -0.0875 | 135.9416
4.5 | 0.9895 | 0.00711 | -0.0874 | 139.1702
5 | 1.0476 | 0.0074 | -0.0874 | 141.5676
5.5 | 1.105 | 0.00777 | -0.0872 | 142.2136
6 | 1.1612 | 0.00829 | -0.0868 | 140.0724
6.5 | 1.1985 | 0.01126 | -0.084 | 106.4387
7 | 1.2524 | 0.01197 | -0.0831 | 104.6282
7.5 | 1.3054 | 0.01274 | -0.082 | 102.4647
8 | 1.357 | 0.01362 | -0.0807 | 99.6329
8.5 | 1.4076 | 0.01452 | -0.0793 | 96.9421
9 | 1.4519 | 0.01597 | -0.0768 | 90.9142
9.5 | 1.4953 | 0.01733 | -0.0743 | 86.2839
10 | 1.5367 | 0.01867 | -0.0715 | 82.3085
10.5 | 1.5724 | 0.02023 | -0.0679 | 77.7261
11 | 1.5928 | 0.0222 | -0.0621 | 71.7477
11.5 | 1.5757 | 0.02651 | -0.0532 | 59.4379
12 | 1.5771 | 0.03059 | -0.0486 | 51.5561
12.5 | 1.5725 | 0.03632 | -0.0464 | 43.2957
13 | 1.5607 | 0.04429 | -0.047 | 35.2382
13.5 | 1.5426 | 0.05411 | -0.0495 | 28.5086
14 | 1.5183 | 0.06472 | -0.0522 | 23.4595
14.5 | 1.4912 | 0.07552 | -0.0549 | 19.7458
15 | 1.4645 | 0.08655 | -0.0579 | 16.9209
15.5 | 1.4398 | 0.0978 | -0.0613 | 14.7219
16 | 1.4175 | 0.10908 | -0.0651 | 12.995

## 55. Re 2M Mach 0.50 (1)
BIGFOIL.COM POLAR EXPORT
goe325
GOE 325 (PFALZ 54) |  |  |  | Cl Max: | 1.589 | at alpha= | 8 | deg
JavaFoil+Calcfoil stall+Eppler ext transition |  |  |  | L/D Max: | 123.559 | at alpha= | 6 | deg
Re: | 2000000 |  |  | Cd Min: | 0.00837 | at alpha= | -1.5 | deg
Mach: | 0.5 |  |  | Cl=0 at alpha= | -4.5544 | deg
|  |  |  | @ Cl=0.1, Cd= | 0.035322
|  |  |  | @ Cl=0.4, Cd= | 0.0083976
|  |  |  | @ Cl=0.6, Cd= | 0.0089297
alpha (deg) | Cl | Cd | Cm | Cl/Cd
-20 | -0.74 | 0.17545 | -0.03 | -4.216
-19.5 | -0.717 | 0.16667 | -0.03 | -4.3
-19 | -0.693 | 0.16263 | -0.03 | -4.264
-18.5 | -0.671 | 0.15307 | -0.03 | -4.382
-18 | -0.648 | 0.14666 | -0.03 | -4.418
-17.5 | -0.625 | 0.143 | -0.03 | -4.371
-17 | -0.602 | 0.13873 | -0.031 | -4.343
-16.5 | -0.58 | 0.13295 | -0.031 | -4.359
-16 | -0.557 | 0.12738 | -0.032 | -4.37
-15.5 | -0.534 | 0.12433 | -0.032 | -4.291
-15 | -0.51 | 0.12047 | -0.033 | -4.236
-14.5 | -0.487 | 0.12185 | -0.033 | -3.996
-14 | -0.464 | 0.11077 | -0.034 | -4.187
-13.5 | -0.44 | 0.10739 | -0.034 | -4.1
-13 | -0.417 | 0.10252 | -0.035 | -4.064
-12.5 | -0.393 | 0.10002 | -0.035 | -3.928
-12 | -0.369 | 0.10273 | -0.036 | -3.592
-11.5 | -0.344 | 0.09729 | -0.033 | -3.537
-11 | -0.32 | 0.09291 | -0.034 | -3.445
-10.5 | -0.296 | 0.0897 | -0.034 | -3.301
-10 | -0.272 | 0.08536 | -0.035 | -3.184
-9.5 | -0.247 | 0.0827 | -0.036 | -2.992
-9 | -0.223 | 0.0823 | -0.036 | -2.709
-8.5 | -0.198 | 0.0797 | -0.037 | -2.489
-8 | -0.174 | 0.07449 | -0.037 | -2.332
-7.5 | -0.149 | 0.0748 | -0.038 | -1.99
-7 | -0.124 | 0.063 | -0.039 | -1.968
-6.5 | -0.099 | 0.04257 | -0.046 | -2.337
-6 | -0.111 | 0.04741 | -0.039 | -2.335
-5.5 | -0.081 | 0.04342 | -0.039 | -1.869
-5 | -0.041 | 0.04066 | -0.04 | -1.003
-4.5 | 0.005 | 0.03847 | -0.041 | 0.122
-4 | 0.053 | 0.03676 | -0.042 | 1.447
-3.5 | 0.104 | 0.0352 | -0.043 | 2.943
-3 | 0.155 | 0.03341 | -0.044 | 4.648
-2.5 | 0.256 | 0.00887 | -0.092 | 28.863
-2 | 0.321 | 0.00885 | -0.093 | 36.299
-1.5 | 0.387 | 0.00837 | -0.095 | 46.278
-1 | 0.453 | 0.00851 | -0.096 | 53.284
-0.5 | 0.52 | 0.00871 | -0.097 | 59.675
0 | 0.59 | 0.00891 | -0.098 | 66.27
0.5 | 0.656 | 0.00904 | -0.099 | 72.53
1 | 0.721 | 0.00922 | -0.1 | 78.234
1.5 | 0.787 | 0.00938 | -0.101 | 83.884
2 | 0.853 | 0.00847 | -0.102 | 100.714
2.5 | 0.918 | 0.0087 | -0.104 | 105.601
3 | 0.984 | 0.00891 | -0.105 | 110.448
3.5 | 1.049 | 0.00923 | -0.106 | 113.652
4 | 1.115 | 0.01131 | -0.107 | 98.533
4.5 | 1.18 | 0.01171 | -0.108 | 100.777
5 | 1.245 | 0.01222 | -0.109 | 101.878
5.5 | 1.31 | 0.0127 | -0.11 | 103.165
6 | 1.373 | 0.01111 | -0.111 | 123.559
6.5 | 1.432 | 0.01389 | -0.112 | 103.116
7 | 1.488 | 0.01453 | -0.113 | 102.446
7.5 | 1.541 | 0.01912 | -0.114 | 80.604
8 | 1.589 | 0.02083 | -0.115 | 76.275
8.5 | 1.572 | 0.02336 | -0.114 | 67.289
9 | 1.515 | 0.02764 | -0.113 | 54.809
9.5 | 1.302 | 0.03598 | -0.109 | 36.185
10 | 0.778 | 0.08262 | -0.055 | 9.413
10.5 | 0.811 | 0.08718 | -0.066 | 9.3
11 | 0.844 | 0.09419 | -0.072 | 8.958
11.5 | 0.86 | 0.09954 | -0.056 | 8.639
12 | 0.888 | 0.10354 | -0.058 | 8.576
12.5 | 0.921 | 0.10851 | -0.068 | 8.491
13 | 0.948 | 0.114 | -0.066 | 8.312

## 56. Re 2M Mach 0.50 (2)
BIGFOIL.COM POLAR EXPORT
goe325
GOE 325 (PFALZ 54) |  |  |  | Cl Max: | 1.5299 | at alpha= | 8.5 | deg
XFOIL ncrit=9 |  |  |  | L/D Max: | 144.262 | at alpha= | 5 | deg
Re: | 2000000 |  |  | Cd Min: | 0.2768 | at alpha= | -20 | deg
Mach: | 0.5 |  |  | Cl=0 at alpha= | -3.8987 | deg
|  |  |  | @ Cl=0.1, Cd= | 0.021505
|  |  |  | @ Cl=0.4, Cd= | 0.0090253
|  |  |  | @ Cl=0.6, Cd= | 0.0083455
alpha (deg) | Cl | Cd | Cm | Cl/Cd
-20 | -0.7592 | 0.2768 | 0.0666 | -2.7428
-19.5 | -0.7353 | 0.26838 | 0.0613 | -2.7398
-19 | -0.7116 | 0.26005 | 0.0561 | -2.7364
-18.5 | -0.6882 | 0.25177 | 0.051 | -2.7334
-18 | -0.6649 | 0.24348 | 0.046 | -2.7308
-17.5 | -0.6418 | 0.23516 | 0.0411 | -2.7292
-17 | -0.6202 | 0.22761 | 0.0367 | -2.7248
-16.5 | -0.5973 | 0.22026 | 0.0322 | -2.7118
-16 | -0.5743 | 0.21244 | 0.0278 | -2.7034
-15.5 | -0.5512 | 0.20411 | 0.0232 | -2.7005
-15 | -0.5293 | 0.19612 | 0.0189 | -2.6989
-14.5 | -0.5081 | 0.18819 | 0.0146 | -2.6999
-14 | -0.4876 | 0.18037 | 0.0107 | -2.7033
-13.5 | -0.4685 | 0.17226 | 0.0069 | -2.7197
-13 | -0.449 | 0.16527 | 0.0036 | -2.7168
-12.5 | -0.4292 | 0.15832 | 0.0002 | -2.711
-12 | -0.4097 | 0.15058 | -0.0034 | -2.7208
-11.5 | -0.3924 | 0.14279 | -0.007 | -2.7481
-11 | -0.3753 | 0.13528 | -0.0104 | -2.7742
-10.5 | -0.3588 | 0.1279 | -0.0136 | -2.8053
-10 | -0.3427 | 0.12113 | -0.0163 | -2.8292
-9.5 | -0.3243 | 0.11472 | -0.0194 | -2.8269
-9 | -0.3037 | 0.1074 | -0.0239 | -2.8277
-8.5 | -0.2918 | 0.09877 | -0.0281 | -2.9543
-8 | -0.2791 | 0.09315 | -0.0292 | -2.9962
-7.5 | -0.2664 | 0.0867 | -0.0316 | -3.0727
-7 | -0.2528 | 0.08007 | -0.0348 | -3.1572
-6.5 | -0.2395 | 0.07331 | -0.0389 | -3.2669
-6 | -0.2177 | 0.06506 | -0.048 | -3.3461
-5.5 | -0.1822 | 0.05633 | -0.0601 | -3.2345
-5 | -0.1332 | 0.04988 | -0.0695 | -2.6704
-4.5 | -0.0766 | 0.04073 | -0.0813 | -1.8807
-4 | -0.0136 | 0.03336 | -0.089 | -0.40767
-3.5 | 0.0535 | 0.02543 | -0.0945 | 2.1038
-3 | 0.1202 | 0.0198 | -0.0969 | 6.0707
-2.5 | 0.188 | 0.01425 | -0.0979 | 13.193
-2 | 0.2562 | 0.01083 | -0.0983 | 23.6565
-1.5 | 0.3251 | 0.0099 | -0.098 | 32.8384
-1 | 0.3933 | 0.00907 | -0.0977 | 43.3627
-0.5 | 0.4607 | 0.00862 | -0.0974 | 53.4455
0 | 0.5281 | 0.00844 | -0.0971 | 62.5711
0.5 | 0.5956 | 0.00835 | -0.097 | 71.3293
1 | 0.6633 | 0.00828 | -0.0968 | 80.1087
1.5 | 0.731 | 0.00834 | -0.0967 | 87.6499
2 | 0.7989 | 0.00841 | -0.0965 | 94.9941
4 | 1.0643 | 0.00765 | -0.0944 | 139.1242
4.5 | 1.133 | 0.00796 | -0.0937 | 142.3367
5 | 1.2017 | 0.00833 | -0.0927 | 144.2617
5.5 | 1.2691 | 0.00886 | -0.0913 | 143.2393
6 | 1.307 | 0.01203 | -0.0864 | 108.6451
6.5 | 1.3671 | 0.01316 | -0.0834 | 103.883
7 | 1.4258 | 0.01435 | -0.08 | 99.3589
7.5 | 1.4757 | 0.01607 | -0.0752 | 91.8295
8 | 1.5159 | 0.01814 | -0.0691 | 83.5667
8.5 | 1.5299 | 0.02101 | -0.0601 | 72.8177
9 | 1.5277 | 0.02549 | -0.0524 | 59.9333
9.5 | 1.5112 | 0.03285 | -0.0492 | 46.003
10 | 1.4852 | 0.04416 | -0.0525 | 33.6322
10.5 | 1.4508 | 0.05601 | -0.0554 | 25.9025
11 | 1.4131 | 0.06745 | -0.0576 | 20.9503
11.5 | 1.378 | 0.07869 | -0.0599 | 17.5118
12 | 1.3519 | 0.08956 | -0.0624 | 15.0949
12.5 | 1.3301 | 0.10061 | -0.0654 | 13.2204
13 | 1.3068 | 0.11237 | -0.0693 | 11.6294
13.5 | 1.2829 | 0.12482 | -0.0744 | 10.278

## 57. Re 3M Mach 0.00 (1)
BIGFOIL.COM POLAR EXPORT
goe325
GOE 325 (PFALZ 54) |  |  |  | Cl Max: | 1.609 | at alpha= | 11.5 | deg
JavaFoil+Calcfoil stall+Eppler ext transition |  |  |  | L/D Max: | 116.062 | at alpha= | 8 | deg
Re: | 3000000 |  |  | Cd Min: | 0.00766 | at alpha= | 2 | deg
Mach: | 0 |  |  | Cl=0 at alpha= | -4.5472 | deg
|  |  |  | @ Cl=0.1, Cd= | 0.0081702
|  |  |  | @ Cl=0.4, Cd= | 0.008171
|  |  |  | @ Cl=0.6, Cd= | 0.0085889
alpha (deg) | Cl | Cd | Cm | Cl/Cd
-18 | -0.351 | 0.16384 | -0.023 | -2.14
-17.5 | -0.363 | 0.15849 | -0.024 | -2.292
-17 | -0.375 | 0.14998 | -0.024 | -2.503
-16.5 | -0.387 | 0.13989 | -0.025 | -2.769
-16 | -0.399 | 0.13439 | -0.025 | -2.966
-15.5 | -0.409 | 0.12465 | -0.025 | -3.28
-15 | -0.418 | 0.11944 | -0.026 | -3.501
-14.5 | -0.426 | 0.11211 | -0.026 | -3.799
-14 | -0.432 | 0.10461 | -0.027 | -4.13
-13.5 | -0.436 | 0.09774 | -0.028 | -4.461
-13 | -0.438 | 0.09257 | -0.028 | -4.728
-12.5 | -0.437 | 0.08647 | -0.029 | -5.05
-12 | -0.433 | 0.08094 | -0.029 | -5.344
-11.5 | -0.425 | 0.07525 | -0.03 | -5.651
-11 | -0.414 | 0.07085 | -0.03 | -5.849
-10.5 | -0.4 | 0.06656 | -0.03 | -6.005
-10 | -0.382 | 0.0629 | -0.03 | -6.07
-9.5 | -0.36 | 0.05921 | -0.031 | -6.084
-9 | -0.335 | 0.05593 | -0.031 | -5.992
-8.5 | -0.307 | 0.05311 | -0.032 | -5.776
-8 | -0.274 | 0.04998 | -0.033 | -5.483
-7.5 | -0.238 | 0.04743 | -0.033 | -5.018
-7 | -0.201 | 0.04483 | -0.034 | -4.473
-6.5 | -0.162 | 0.04342 | -0.034 | -3.724
-6 | -0.122 | 0.04058 | -0.039 | -3.011
-5.5 | -0.081 | 0.03819 | -0.041 | -2.125
-5 | -0.048 | 0.00902 | -0.075 | -5.266
-4.5 | 0.005 | 0.0091 | -0.076 | 0.586
-4 | 0.059 | 0.00861 | -0.077 | 6.863
-3.5 | 0.114 | 0.00802 | -0.078 | 14.162
-3 | 0.169 | 0.00806 | -0.079 | 20.942
-2.5 | 0.224 | 0.0085 | -0.08 | 26.419
-2 | 0.281 | 0.00847 | -0.081 | 33.135
-1.5 | 0.337 | 0.00802 | -0.082 | 42.057
-1 | 0.394 | 0.00815 | -0.083 | 48.332
-0.5 | 0.451 | 0.00835 | -0.084 | 54.002
0 | 0.512 | 0.00842 | -0.085 | 60.756
0.5 | 0.569 | 0.00854 | -0.086 | 66.574
1 | 0.626 | 0.00863 | -0.087 | 72.529
1.5 | 0.683 | 0.00874 | -0.088 | 78.125
2 | 0.74 | 0.00766 | -0.089 | 96.645
2.5 | 0.797 | 0.00779 | -0.09 | 102.395
3 | 0.854 | 0.00799 | -0.091 | 106.925
3.5 | 0.912 | 0.00817 | -0.092 | 111.531
4 | 0.969 | 0.00965 | -0.093 | 100.472
4.5 | 1.026 | 0.00987 | -0.093 | 104.019
5 | 1.084 | 0.01014 | -0.094 | 106.845
5.5 | 1.141 | 0.01046 | -0.095 | 109.12
6 | 1.198 | 0.01084 | -0.096 | 110.488
6.5 | 1.253 | 0.01116 | -0.097 | 112.203
7 | 1.307 | 0.01154 | -0.098 | 113.275
7.5 | 1.361 | 0.01185 | -0.099 | 114.815
8 | 1.413 | 0.01218 | -0.1 | 116.062
8.5 | 1.458 | 0.01532 | -0.1 | 95.175
9 | 1.498 | 0.01392 | -0.101 | 107.636
9.5 | 1.533 | 0.01478 | -0.102 | 103.751
10 | 1.562 | 0.01604 | -0.103 | 97.383
10.5 | 1.585 | 0.01686 | -0.104 | 93.982
11 | 1.6 | 0.01778 | -0.105 | 90.024
11.5 | 1.609 | 0.01868 | -0.105 | 86.091
12 | 1.609 | 0.02003 | -0.106 | 80.338
12.5 | 1.57 | 0.02509 | -0.105 | 62.569
13 | 1.545 | 0.02716 | -0.105 | 56.883
13.5 | 1.512 | 0.02966 | -0.104 | 50.986
14 | 1.468 | 0.03327 | -0.104 | 44.119
14.5 | 1.415 | 0.03814 | -0.102 | 37.094
15 | 1.365 | 0.04302 | -0.101 | 31.723
15.5 | 1.306 | 0.05025 | -0.1 | 25.99
16 | 1.241 | 0.0601 | -0.098 | 20.658
16.5 | 1.193 | 0.06444 | -0.098 | 18.506

## 58. Re 3M Mach 0.00 (2)
BIGFOIL.COM POLAR EXPORT
goe325
GOE 325 (PFALZ 54) |  |  |  | Cl Max: | 1.7757 | at alpha= | 14.5 | deg
XFOIL ncrit=9 |  |  |  | L/D Max: | 152.97 | at alpha= | 5.5 | deg
Re: | 3000000 |  |  | Cd Min: | 0.12997 | at alpha= | 19.5 | deg
Mach: | 0 |  |  | Cl=0 at alpha= | -3.9526 | deg
|  |  |  | @ Cl=0.1, Cd= | 0.0086221
|  |  |  | @ Cl=0.4, Cd= | 0.0070519
|  |  |  | @ Cl=0.6, Cd= | 0.0072223
alpha (deg) | Cl | Cd | Cm | Cl/Cd
-10.5 | -0.7138 | 0.01568 | -0.0865 | -45.523
-10 | -0.6662 | 0.01334 | -0.086 | -49.94
-9.5 | -0.6153 | 0.01166 | -0.0856 | -52.7702
-9 | -0.5614 | 0.01068 | -0.0854 | -52.5655
-8.5 | -0.5079 | 0.00979 | -0.085 | -51.8795
-8 | -0.4524 | 0.0093 | -0.0849 | -48.6452
-7.5 | -0.3976 | 0.0089 | -0.0845 | -44.6742
-7 | -0.3414 | 0.00872 | -0.0842 | -39.1514
-6.5 | -0.2852 | 0.00874 | -0.0839 | -32.6316
-6 | -0.229 | 0.00871 | -0.0837 | -26.2916
-5.5 | -0.173 | 0.00908 | -0.0834 | -19.0529
-4.5 | -0.0614 | 0.00861 | -0.0834 | -7.1312
-4 | -0.0054 | 0.00877 | -0.0834 | -0.61574
-3 | 0.1086 | 0.00861 | -0.0837 | 12.6132
-2.5 | 0.1659 | 0.00864 | -0.0838 | 19.2014
-2 | 0.2227 | 0.00769 | -0.0841 | 28.9597
-1.5 | 0.28 | 0.00722 | -0.0843 | 38.7812
-1 | 0.3374 | 0.00708 | -0.0845 | 47.6554
-0.5 | 0.3945 | 0.00705 | -0.0847 | 55.9574
0 | 0.4515 | 0.00707 | -0.0849 | 63.8614
0.5 | 0.5082 | 0.00715 | -0.0851 | 71.0769
1 | 0.565 | 0.00721 | -0.0853 | 78.3634
1.5 | 0.6219 | 0.00723 | -0.0855 | 86.0166
2 | 0.6788 | 0.00722 | -0.0857 | 94.0166
2.5 | 0.7302 | 0.00556 | -0.0855 | 131.3309
3 | 0.787 | 0.00573 | -0.0857 | 137.3473
3.5 | 0.8436 | 0.00591 | -0.0859 | 142.7411
4 | 0.8998 | 0.00613 | -0.0861 | 146.7863
4.5 | 0.9556 | 0.00638 | -0.0862 | 149.7806
5 | 1.0113 | 0.00664 | -0.0864 | 152.3042
5.5 | 1.0662 | 0.00697 | -0.0864 | 152.9699
6 | 1.1191 | 0.00758 | -0.0863 | 147.6385
6.5 | 1.1591 | 0.0101 | -0.0843 | 114.7624
7 | 1.2117 | 0.01062 | -0.084 | 114.096
7.5 | 1.2633 | 0.01122 | -0.0836 | 112.5936
8 | 1.3151 | 0.01173 | -0.0832 | 112.1142
8.5 | 1.3654 | 0.01237 | -0.0827 | 110.38
9 | 1.4142 | 0.01315 | -0.0819 | 107.5437
9.5 | 1.4632 | 0.0138 | -0.0812 | 106.029
10 | 1.511 | 0.01451 | -0.0804 | 104.1351
10.5 | 1.556 | 0.01544 | -0.0792 | 100.7772
11 | 1.5963 | 0.01672 | -0.0772 | 95.4725
11.5 | 1.6392 | 0.01757 | -0.0757 | 93.2954
12 | 1.6788 | 0.0186 | -0.0738 | 90.2581
12.5 | 1.7148 | 0.01975 | -0.0714 | 86.8253
13 | 1.7448 | 0.021 | -0.068 | 83.0857
13.5 | 1.7633 | 0.02254 | -0.063 | 78.2298
14 | 1.7751 | 0.02474 | -0.0579 | 71.7502
14.5 | 1.7757 | 0.02811 | -0.0527 | 63.1697
15 | 1.761 | 0.03358 | -0.0485 | 52.4419
15.5 | 1.7377 | 0.04159 | -0.0475 | 41.7817
16 | 1.734 | 0.04843 | -0.0486 | 35.8043
16.5 | 1.7205 | 0.05726 | -0.051 | 30.0472
17 | 1.6962 | 0.06782 | -0.054 | 25.0103
17.5 | 1.6595 | 0.08016 | -0.0575 | 20.7023
18 | 1.6235 | 0.09275 | -0.0614 | 17.504
18.5 | 1.5896 | 0.10542 | -0.0657 | 15.0787
19 | 1.5607 | 0.11759 | -0.0702 | 13.2724
19.5 | 1.5317 | 0.12997 | -0.0752 | 11.785

## 59. Re 3M Mach 0.10 (1)
BIGFOIL.COM POLAR EXPORT
goe325
GOE 325 (PFALZ 54) |  |  |  | Cl Max: | 1.606 | at alpha= | 11.5 | deg
JavaFoil+Calcfoil stall+Eppler ext transition |  |  |  | L/D Max: | 115.435 | at alpha= | 8 | deg
Re: | 3000000 |  |  | Cd Min: | 0.00767 | at alpha= | 2 | deg
Mach: | 0.1 |  |  | Cl=0 at alpha= | -4.5472 | deg
|  |  |  | @ Cl=0.1, Cd= | 0.0082202
|  |  |  | @ Cl=0.4, Cd= | 0.008194
|  |  |  | @ Cl=0.6, Cd= | 0.0085796
alpha (deg) | Cl | Cd | Cm | Cl/Cd
-17.5 | -0.327 | 0.16705 | -0.024 | -1.955
-17 | -0.341 | 0.1556 | -0.024 | -2.191
-16.5 | -0.355 | 0.14401 | -0.025 | -2.465
-16 | -0.369 | 0.13805 | -0.025 | -2.67
-15.5 | -0.381 | 0.12769 | -0.026 | -2.987
-15 | -0.393 | 0.12081 | -0.026 | -3.254
-14.5 | -0.404 | 0.11289 | -0.026 | -3.575
-14 | -0.412 | 0.107 | -0.027 | -3.854
-13.5 | -0.419 | 0.09975 | -0.028 | -4.201
-13 | -0.423 | 0.09422 | -0.028 | -4.492
-12.5 | -0.425 | 0.0874 | -0.029 | -4.859
-12 | -0.423 | 0.08161 | -0.029 | -5.182
-11.5 | -0.418 | 0.07642 | -0.03 | -5.465
-11 | -0.409 | 0.07135 | -0.03 | -5.728
-10.5 | -0.396 | 0.06717 | -0.03 | -5.89
-10 | -0.379 | 0.06311 | -0.03 | -6.006
-9.5 | -0.359 | 0.05958 | -0.031 | -6.018
-9 | -0.334 | 0.0561 | -0.031 | -5.959
-8.5 | -0.307 | 0.05326 | -0.032 | -5.756
-8 | -0.274 | 0.05043 | -0.033 | -5.438
-7.5 | -0.238 | 0.04749 | -0.033 | -5.019
-7 | -0.201 | 0.04529 | -0.034 | -4.437
-6.5 | -0.162 | 0.04355 | -0.035 | -3.724
-6 | -0.122 | 0.04085 | -0.038 | -2.998
-5.5 | -0.081 | 0.03842 | -0.041 | -2.117
-5 | -0.048 | 0.00905 | -0.075 | -5.268
-4.5 | 0.005 | 0.00915 | -0.076 | 0.585
-4 | 0.059 | 0.00866 | -0.077 | 6.854
-3.5 | 0.114 | 0.00807 | -0.078 | 14.15
-3 | 0.17 | 0.00797 | -0.079 | 21.287
-2.5 | 0.226 | 0.00844 | -0.08 | 26.733
-2 | 0.282 | 0.00842 | -0.081 | 33.47
-1.5 | 0.339 | 0.00805 | -0.082 | 42.078
-1 | 0.396 | 0.00818 | -0.083 | 48.406
-0.5 | 0.453 | 0.00838 | -0.084 | 54.07
0 | 0.514 | 0.00845 | -0.085 | 60.858
0.5 | 0.572 | 0.00856 | -0.086 | 66.809
1 | 0.629 | 0.0086 | -0.087 | 73.106
1.5 | 0.686 | 0.0087 | -0.088 | 78.865
2 | 0.744 | 0.00767 | -0.089 | 96.919
2.5 | 0.801 | 0.0078 | -0.09 | 102.688
3 | 0.859 | 0.008 | -0.091 | 107.384
3.5 | 0.916 | 0.00819 | -0.092 | 111.832
4 | 0.974 | 0.00967 | -0.093 | 100.691
4.5 | 1.031 | 0.00993 | -0.094 | 103.861
5 | 1.089 | 0.01021 | -0.095 | 106.626
5.5 | 1.147 | 0.0105 | -0.096 | 109.17
6 | 1.203 | 0.01088 | -0.097 | 110.571
6.5 | 1.259 | 0.01121 | -0.097 | 112.249
7 | 1.313 | 0.01156 | -0.098 | 113.58
7.5 | 1.367 | 0.01191 | -0.099 | 114.787
8 | 1.42 | 0.0123 | -0.1 | 115.435
8.5 | 1.465 | 0.01544 | -0.101 | 94.88
9 | 1.504 | 0.01401 | -0.102 | 107.373
9.5 | 1.538 | 0.01488 | -0.103 | 103.388
10 | 1.566 | 0.01621 | -0.104 | 96.573
10.5 | 1.587 | 0.01703 | -0.104 | 93.194
11 | 1.6 | 0.01798 | -0.105 | 88.983
11.5 | 1.606 | 0.01894 | -0.106 | 84.765
12 | 1.603 | 0.02038 | -0.107 | 78.641
12.5 | 1.556 | 0.02572 | -0.105 | 60.47
13 | 1.526 | 0.02799 | -0.105 | 54.531
13.5 | 1.487 | 0.03071 | -0.104 | 48.433
14 | 1.433 | 0.0352 | -0.103 | 40.716
14.5 | 1.377 | 0.04044 | -0.102 | 34.059
15 | 1.32 | 0.04591 | -0.101 | 28.754
15.5 | 1.251 | 0.05522 | -0.099 | 22.661
16 | 1.188 | 0.0641 | -0.097 | 18.532
16.5 | 1.134 | 0.0684 | -0.097 | 16.579

## 60. Re 3M Mach 0.10 (2)
BIGFOIL.COM POLAR EXPORT
goe325
GOE 325 (PFALZ 54) |  |  |  | Cl Max: | 1.763 | at alpha= | 14 | deg
XFOIL ncrit=9 |  |  |  | L/D Max: | 153.039 | at alpha= | 5.5 | deg
Re: | 3000000 |  |  | Cd Min: | 0.25083 | at alpha= | -20 | deg
Mach: | 0.1 |  |  | Cl=0 at alpha= | -3.9476 | deg
|  |  |  | @ Cl=0.1, Cd= | 0.0086778
|  |  |  | @ Cl=0.4, Cd= | 0.0070617
|  |  |  | @ Cl=0.6, Cd= | 0.0072411
alpha (deg) | Cl | Cd | Cm | Cl/Cd
-20 | -0.6944 | 0.25083 | 0.057 | -2.7684
-19.5 | -0.678 | 0.24334 | 0.0528 | -2.7862
-19 | -0.6602 | 0.23756 | 0.0488 | -2.7791
-18.5 | -0.6423 | 0.23158 | 0.0449 | -2.7736
-18 | -0.6245 | 0.22549 | 0.0411 | -2.7695
-17.5 | -0.6066 | 0.2191 | 0.0373 | -2.7686
-17 | -0.5887 | 0.21126 | 0.0335 | -2.7866
-16.5 | -0.5719 | 0.20421 | 0.0299 | -2.8005
-16 | -0.5556 | 0.19728 | 0.0264 | -2.8163
-15.5 | -0.5398 | 0.19032 | 0.023 | -2.8363
-15 | -0.5274 | 0.18232 | 0.0195 | -2.8927
-14.5 | -0.5111 | 0.17639 | 0.0165 | -2.8976
-14 | -0.4953 | 0.17026 | 0.0135 | -2.9091
-13.5 | -0.4802 | 0.16369 | 0.0105 | -2.9336
-13 | -0.4659 | 0.15684 | 0.0076 | -2.9705
-12.5 | -0.4534 | 0.14874 | 0.0045 | -3.0483
-12 | -0.4421 | 0.14091 | 0.0015 | -3.1375
-10 | -0.6683 | 0.01614 | -0.0874 | -41.4064
-9.5 | -0.621 | 0.01278 | -0.0871 | -48.5915
-9 | -0.5676 | 0.01127 | -0.0868 | -50.3638
-8.5 | -0.5133 | 0.01037 | -0.0863 | -49.4986
-8 | -0.4577 | 0.00952 | -0.086 | -48.0777
-7.5 | -0.402 | 0.00919 | -0.0855 | -43.7432
-7 | -0.3455 | 0.00877 | -0.0852 | -39.3957
-6.5 | -0.2885 | 0.00883 | -0.0848 | -32.6727
-6 | -0.2317 | 0.00881 | -0.0845 | -26.2997
-5.5 | -0.1752 | 0.00917 | -0.0841 | -19.1058
-5 | -0.1196 | 0.00846 | -0.084 | -14.1371
-4.5 | -0.0625 | 0.00871 | -0.084 | -7.1757
-4 | -0.006 | 0.00887 | -0.084 | -0.67644
-3.5 | 0.0513 | 0.00883 | -0.0841 | 5.8097
-3 | 0.1089 | 0.00865 | -0.0842 | 12.5896
-2.5 | 0.1666 | 0.00866 | -0.0843 | 19.2379
-2 | 0.2239 | 0.00775 | -0.0845 | 28.8903
-1.5 | 0.2816 | 0.00725 | -0.0848 | 38.8414
-1 | 0.3393 | 0.0071 | -0.085 | 47.7887
-0.5 | 0.3968 | 0.00706 | -0.0852 | 56.204
0 | 0.454 | 0.00709 | -0.0853 | 64.0339
0.5 | 0.5111 | 0.00716 | -0.0855 | 71.3827
1 | 0.5682 | 0.00723 | -0.0857 | 78.5892
1.5 | 0.6255 | 0.00725 | -0.0859 | 86.2759
2 | 0.6828 | 0.00723 | -0.0861 | 94.4398
2.5 | 0.7345 | 0.00558 | -0.0859 | 131.6308
3 | 0.7916 | 0.00576 | -0.0861 | 137.4306
3.5 | 0.8486 | 0.00593 | -0.0863 | 143.1029
4 | 0.9052 | 0.00615 | -0.0864 | 147.187
4.5 | 0.9615 | 0.0064 | -0.0866 | 150.2344
5 | 1.0175 | 0.00666 | -0.0867 | 152.7778
5.5 | 1.0728 | 0.00701 | -0.0867 | 153.0385
6 | 1.1256 | 0.00769 | -0.0864 | 146.3719
6.5 | 1.1661 | 0.01017 | -0.0844 | 114.6608
7 | 1.2192 | 0.01069 | -0.0841 | 114.0505
7.5 | 1.2713 | 0.01129 | -0.0836 | 112.6041
8 | 1.3233 | 0.01182 | -0.0832 | 111.9543
8.5 | 1.3738 | 0.01252 | -0.0825 | 109.7284
9 | 1.4231 | 0.01328 | -0.0817 | 107.1611
9.5 | 1.4722 | 0.01398 | -0.0808 | 105.3076
10 | 1.5201 | 0.01472 | -0.0799 | 103.2677
10.5 | 1.5636 | 0.01585 | -0.0782 | 98.6498
11 | 1.6052 | 0.017 | -0.0763 | 94.4235
11.5 | 1.6473 | 0.01796 | -0.0745 | 91.7205
12 | 1.6854 | 0.0191 | -0.0722 | 88.2408
12.5 | 1.719 | 0.02037 | -0.0692 | 84.3888
13 | 1.742 | 0.02179 | -0.0645 | 79.9449
13.5 | 1.7574 | 0.0237 | -0.0593 | 74.1519
14 | 1.763 | 0.02658 | -0.054 | 66.3281
14.5 | 1.7535 | 0.03125 | -0.0491 | 56.112
15 | 1.7262 | 0.03919 | -0.0469 | 44.047
15.5 | 1.7115 | 0.04738 | -0.048 | 36.1228
16 | 1.6995 | 0.05609 | -0.0504 | 30.2995
16.5 | 1.6766 | 0.06653 | -0.0534 | 25.2007
17 | 1.6435 | 0.07832 | -0.0567 | 20.9844
17.5 | 1.6074 | 0.09086 | -0.0605 | 17.691
18 | 1.5763 | 0.10307 | -0.0646 | 15.2935
18.5 | 1.5479 | 0.11515 | -0.0689 | 13.4425
19 | 1.5234 | 0.12673 | -0.0735 | 12.0208

## 61. Re 3M Mach 0.25 (1)
BIGFOIL.COM POLAR EXPORT
goe325
GOE 325 (PFALZ 54) |  |  |  | Cl Max: | 1.589 | at alpha= | 10.5 | deg
JavaFoil+Calcfoil stall+Eppler ext transition |  |  |  | L/D Max: | 118.198 | at alpha= | 4 | deg
Re: | 3000000 |  |  | Cd Min: | 0.00765 | at alpha= | 2 | deg
Mach: | 0.25 |  |  | Cl=0 at alpha= | -4.5556 | deg
|  |  |  | @ Cl=0.1, Cd= | 0.0081643
|  |  |  | @ Cl=0.4, Cd= | 0.0088009
|  |  |  | @ Cl=0.6, Cd= | 0.0084531
alpha (deg) | Cl | Cd | Cm | Cl/Cd
-15.5 | -0.057 | 0.1237 | -0.027 | -0.457
-15 | -0.143 | 0.1523 | -0.027 | -0.938
-14.5 | -0.19 | 0.14821 | -0.027 | -1.284
-14 | -0.23 | 0.13718 | -0.027 | -1.673
-13.5 | -0.264 | 0.12371 | -0.028 | -2.131
-13 | -0.293 | 0.11234 | -0.029 | -2.609
-12.5 | -0.318 | 0.09997 | -0.029 | -3.178
-12 | -0.337 | 0.09142 | -0.03 | -3.688
-11.5 | -0.351 | 0.0848 | -0.03 | -4.138
-11 | -0.359 | 0.07719 | -0.031 | -4.645
-10.5 | -0.36 | 0.07034 | -0.031 | -5.115
-10 | -0.354 | 0.06574 | -0.03 | -5.39
-9.5 | -0.343 | 0.0616 | -0.031 | -5.569
-9 | -0.326 | 0.05769 | -0.032 | -5.645
-8.5 | -0.303 | 0.05449 | -0.032 | -5.56
-8 | -0.274 | 0.05138 | -0.033 | -5.323
-7.5 | -0.239 | 0.0487 | -0.034 | -4.909
-7 | -0.203 | 0.0458 | -0.035 | -4.422
-6.5 | -0.164 | 0.04393 | -0.035 | -3.735
-6 | -0.124 | 0.04179 | -0.036 | -2.966
-5.5 | -0.083 | 0.03942 | -0.039 | -2.094
-5 | -0.04 | 0.03697 | -0.043 | -1.075
-4.5 | 0.005 | 0.00901 | -0.078 | 0.607
-4 | 0.061 | 0.00861 | -0.079 | 7.053
-3.5 | 0.117 | 0.00797 | -0.081 | 14.675
-3 | 0.174 | 0.00795 | -0.082 | 21.873
-2.5 | 0.231 | 0.00846 | -0.083 | 27.341
-2 | 0.289 | 0.00835 | -0.084 | 34.65
-1.5 | 0.348 | 0.00799 | -0.085 | 43.553
-1 | 0.407 | 0.00891 | -0.086 | 45.631
-0.5 | 0.466 | 0.00825 | -0.087 | 56.41
0 | 0.529 | 0.00832 | -0.088 | 63.49
0.5 | 0.587 | 0.00842 | -0.089 | 69.705
1 | 0.646 | 0.00857 | -0.09 | 75.422
1.5 | 0.705 | 0.00861 | -0.091 | 81.88
2 | 0.764 | 0.00765 | -0.092 | 99.886
2.5 | 0.823 | 0.00778 | -0.093 | 105.742
3 | 0.882 | 0.00797 | -0.094 | 110.65
3.5 | 0.941 | 0.00811 | -0.095 | 116.009
4 | 1 | 0.00846 | -0.096 | 118.198
4.5 | 1.059 | 0.01009 | -0.097 | 104.969
5 | 1.118 | 0.01039 | -0.097 | 107.656
5.5 | 1.177 | 0.01078 | -0.098 | 109.182
6 | 1.235 | 0.01116 | -0.099 | 110.701
6.5 | 1.292 | 0.01152 | -0.1 | 112.129
7 | 1.347 | 0.01188 | -0.101 | 113.372
7.5 | 1.401 | 0.01229 | -0.102 | 114.056
8 | 1.455 | 0.01534 | -0.103 | 94.824
8.5 | 1.498 | 0.01335 | -0.104 | 112.144
9 | 1.533 | 0.01461 | -0.105 | 104.954
9.5 | 1.562 | 0.01563 | -0.106 | 99.907
10 | 1.581 | 0.01698 | -0.106 | 93.075
10.5 | 1.589 | 0.01806 | -0.107 | 87.988
11 | 1.586 | 0.01921 | -0.108 | 82.573
11.5 | 1.537 | 0.0249 | -0.106 | 61.719
12 | 1.494 | 0.02756 | -0.106 | 54.233
12.5 | 1.438 | 0.03052 | -0.106 | 47.14
13 | 1.356 | 0.036 | -0.104 | 37.673
13.5 | 1.268 | 0.04227 | -0.102 | 30
14 | 1.162 | 0.05264 | -0.099 | 22.085
14.5 | 1.057 | 0.06345 | -0.097 | 16.656
15 | 0.939 | 0.08042 | -0.092 | 11.676
15.5 | 0.787 | 0.12391 | -0.066 | 6.353

## 62. Re 3M Mach 0.25 (2)
BIGFOIL.COM POLAR EXPORT
goe325
GOE 325 (PFALZ 54) |  |  |  | Cl Max: | 1.6855 | at alpha= | 13 | deg
XFOIL ncrit=9 |  |  |  | L/D Max: | 154.282 | at alpha= | 5 | deg
Re: | 3000000 |  |  | Cd Min: | 0.14567 | at alpha= | 18 | deg
Mach: | 0.25 |  |  | Cl=0 at alpha= | -3.9225 | deg
|  |  |  | @ Cl=0.1, Cd= | 0.0090055
|  |  |  | @ Cl=0.4, Cd= | 0.0071845
|  |  |  | @ Cl=0.6, Cd= | 0.0073247
alpha (deg) | Cl | Cd | Cm | Cl/Cd
-12 | -0.4349 | 0.1427 | 0.0008 | -3.0477
-11.5 | -0.427 | 0.13413 | -0.0025 | -3.1835
-11 | -0.4119 | 0.12796 | -0.0052 | -3.219
-10.5 | -0.4016 | 0.12003 | -0.0084 | -3.3458
-10 | -0.3925 | 0.11183 | -0.012 | -3.5098
-9.5 | -0.3849 | 0.10271 | -0.017 | -3.7474
-9 | -0.3703 | 0.0971 | -0.0195 | -3.8136
-8.5 | -0.3595 | 0.09107 | -0.0218 | -3.9475
-7.5 | -0.4259 | 0.01164 | -0.0915 | -36.5893
-7 | -0.367 | 0.01043 | -0.0907 | -35.187
-6.5 | -0.3076 | 0.00948 | -0.0899 | -32.4473
-6 | -0.2468 | 0.00968 | -0.0889 | -25.4959
-5.5 | -0.187 | 0.01002 | -0.0881 | -18.6627
-5 | -0.1272 | 0.01013 | -0.0876 | -12.5568
-4.5 | -0.0688 | 0.00931 | -0.0874 | -7.3899
-4 | -0.0093 | 0.00951 | -0.0871 | -0.97792
-3.5 | 0.0507 | 0.00931 | -0.087 | 5.4458
-3 | 0.1106 | 0.00894 | -0.087 | 12.3714
-2.5 | 0.1706 | 0.00879 | -0.087 | 19.4084
-2 | 0.2302 | 0.00821 | -0.0871 | 28.039
-1.5 | 0.2898 | 0.00743 | -0.0873 | 39.004
-1 | 0.3495 | 0.00721 | -0.0874 | 48.4743
-0.5 | 0.4089 | 0.00718 | -0.0875 | 56.9499
0 | 0.468 | 0.00721 | -0.0877 | 64.9098
0.5 | 0.527 | 0.00727 | -0.0878 | 72.4897
1 | 0.5862 | 0.00732 | -0.0879 | 80.082
1.5 | 0.6455 | 0.00734 | -0.0881 | 87.9428
2 | 0.7046 | 0.00736 | -0.0883 | 95.7337
2.5 | 0.7593 | 0.00578 | -0.0883 | 131.3668
3 | 0.8174 | 0.00587 | -0.0881 | 139.2504
3.5 | 0.8765 | 0.00607 | -0.0882 | 144.3987
4 | 0.9353 | 0.00629 | -0.0883 | 148.6963
4.5 | 0.9938 | 0.00655 | -0.0883 | 151.7252
5 | 1.0522 | 0.00682 | -0.0883 | 154.2815
5.5 | 1.1095 | 0.00722 | -0.0881 | 153.6704
6 | 1.1549 | 0.00923 | -0.0864 | 125.1246
6.5 | 1.2054 | 0.01052 | -0.0851 | 114.5817
7 | 1.2604 | 0.01111 | -0.0844 | 113.4473
7.5 | 1.3149 | 0.01173 | -0.0836 | 112.0972
8 | 1.3686 | 0.0124 | -0.0826 | 110.371
8.5 | 1.4196 | 0.01334 | -0.0812 | 106.4168
9 | 1.471 | 0.01414 | -0.0798 | 104.0311
9.5 | 1.5202 | 0.01509 | -0.0781 | 100.7422
10 | 1.5645 | 0.01638 | -0.0756 | 95.5128
10.5 | 1.6041 | 0.01789 | -0.0724 | 89.6646
11 | 1.641 | 0.01937 | -0.0689 | 84.7186
11.5 | 1.6643 | 0.0212 | -0.0633 | 78.5047
12 | 1.6762 | 0.02351 | -0.0568 | 71.2973
12.5 | 1.684 | 0.02655 | -0.0513 | 63.4275
13 | 1.6855 | 0.03074 | -0.0471 | 54.8308
13.5 | 1.6767 | 0.03705 | -0.0452 | 45.2551
14 | 1.6542 | 0.04664 | -0.0467 | 35.4674
14.5 | 1.6205 | 0.05885 | -0.0505 | 27.5361
15 | 1.5811 | 0.0714 | -0.0539 | 22.1443
15.5 | 1.5387 | 0.0845 | -0.0577 | 18.2095
16 | 1.4938 | 0.09858 | -0.0623 | 15.1532
16.5 | 1.4638 | 0.11093 | -0.0666 | 13.1957
17 | 1.4413 | 0.12247 | -0.071 | 11.7686
17.5 | 1.4187 | 0.13435 | -0.076 | 10.5597
18 | 1.4019 | 0.14567 | -0.0813 | 9.6238

## 63. Re 3M Mach 0.50 (1)
BIGFOIL.COM POLAR EXPORT
goe325
GOE 325 (PFALZ 54) |  |  |  | Cl Max: | 1.589 | at alpha= | 8 | deg
JavaFoil+Calcfoil stall+Eppler ext transition |  |  |  | L/D Max: | 119.865 | at alpha= | 3.5 | deg
Re: | 3000000 |  |  | Cd Min: | 0.00808 | at alpha= | 2 | deg
Mach: | 0.5 |  |  | Cl=0 at alpha= | -4.5544 | deg
|  |  |  | @ Cl=0.1, Cd= | 0.034771
|  |  |  | @ Cl=0.4, Cd= | 0.0082194
|  |  |  | @ Cl=0.6, Cd= | 0.0086197
alpha (deg) | Cl | Cd | Cm | Cl/Cd
-20 | -0.74 | 0.16843 | -0.03 | -4.395
-19.5 | -0.718 | 0.16097 | -0.031 | -4.458
-19 | -0.695 | 0.15593 | -0.031 | -4.455
-18.5 | -0.672 | 0.14542 | -0.031 | -4.618
-18 | -0.649 | 0.14153 | -0.031 | -4.583
-17.5 | -0.626 | 0.13656 | -0.031 | -4.583
-17 | -0.603 | 0.1323 | -0.032 | -4.558
-16.5 | -0.58 | 0.12692 | -0.032 | -4.57
-16 | -0.557 | 0.1226 | -0.032 | -4.544
-15.5 | -0.534 | 0.11907 | -0.033 | -4.484
-15 | -0.511 | 0.11413 | -0.034 | -4.476
-14.5 | -0.487 | 0.11636 | -0.034 | -4.189
-14 | -0.464 | 0.10609 | -0.034 | -4.374
-13.5 | -0.441 | 0.10131 | -0.035 | -4.348
-13 | -0.417 | 0.09795 | -0.035 | -4.256
-12.5 | -0.393 | 0.09423 | -0.036 | -4.172
-12 | -0.369 | 0.09771 | -0.037 | -3.781
-11.5 | -0.344 | 0.09162 | -0.034 | -3.759
-11 | -0.32 | 0.08913 | -0.035 | -3.594
-10.5 | -0.296 | 0.08386 | -0.035 | -3.533
-10 | -0.272 | 0.08146 | -0.036 | -3.339
-9.5 | -0.248 | 0.07904 | -0.036 | -3.133
-9 | -0.223 | 0.07882 | -0.037 | -2.831
-8.5 | -0.199 | 0.0765 | -0.038 | -2.595
-8 | -0.174 | 0.07116 | -0.038 | -2.442
-7.5 | -0.149 | 0.07011 | -0.039 | -2.125
-7 | -0.125 | 0.04556 | -0.044 | -2.736
-6.5 | -0.1 | 0.04091 | -0.049 | -2.443
-6 | -0.111 | 0.04521 | -0.039 | -2.45
-5.5 | -0.081 | 0.04253 | -0.039 | -1.909
-5 | -0.041 | 0.03999 | -0.04 | -1.02
-4.5 | 0.005 | 0.0378 | -0.042 | 0.125
-4 | 0.053 | 0.03607 | -0.043 | 1.475
-3.5 | 0.104 | 0.03466 | -0.043 | 2.99
-3 | 0.191 | 0.00856 | -0.091 | 22.347
-2.5 | 0.256 | 0.00857 | -0.092 | 29.849
-2 | 0.321 | 0.00863 | -0.093 | 37.218
-1.5 | 0.387 | 0.00818 | -0.095 | 47.341
-1 | 0.453 | 0.00838 | -0.096 | 54.101
-0.5 | 0.52 | 0.00851 | -0.097 | 61.048
0 | 0.59 | 0.0086 | -0.098 | 68.616
0.5 | 0.656 | 0.00873 | -0.099 | 75.112
1 | 0.721 | 0.00881 | -0.1 | 81.853
1.5 | 0.787 | 0.00897 | -0.101 | 87.778
2 | 0.853 | 0.00808 | -0.103 | 105.471
2.5 | 0.918 | 0.0083 | -0.104 | 110.616
3 | 0.984 | 0.00853 | -0.105 | 115.339
3.5 | 1.049 | 0.00875 | -0.106 | 119.865
4 | 1.115 | 0.01076 | -0.107 | 103.58
4.5 | 1.18 | 0.01115 | -0.108 | 105.873
5 | 1.245 | 0.01163 | -0.109 | 107.035
5.5 | 1.31 | 0.01206 | -0.11 | 108.609
6 | 1.373 | 0.0125 | -0.111 | 109.85
6.5 | 1.432 | 0.01312 | -0.112 | 109.134
7 | 1.488 | 0.01364 | -0.113 | 109.118
7.5 | 1.541 | 0.01794 | -0.114 | 85.872
8 | 1.589 | 0.01937 | -0.115 | 82.042
8.5 | 1.582 | 0.02162 | -0.115 | 73.159
9 | 1.524 | 0.02545 | -0.114 | 59.854
9.5 | 1.318 | 0.03236 | -0.111 | 40.725
10 | 0.782 | 0.07949 | -0.063 | 9.832
10.5 | 0.871 | 0.06322 | -0.097 | 13.78
11 | 0.884 | 0.07657 | -0.093 | 11.544
11.5 | 0.86 | 0.09278 | -0.057 | 9.273
12 | 0.893 | 0.09767 | -0.066 | 9.142
12.5 | 0.963 | 0.09139 | -0.092 | 10.54
13 | 0.949 | 0.1069 | -0.068 | 8.873

## 64. Re 3M Mach 0.50 (2)
BIGFOIL.COM POLAR EXPORT
goe325
GOE 325 (PFALZ 54) |  |  |  | Cl Max: | 1.5654 | at alpha= | 8.5 | deg
XFOIL ncrit=9 |  |  |  | L/D Max: | 157.872 | at alpha= | 5 | deg
Re: | 3000000 |  |  | Cd Min: | 0.27602 | at alpha= | -20 | deg
Mach: | 0.5 |  |  | Cl=0 at alpha= | -3.9106 | deg
|  |  |  | @ Cl=0.1, Cd= | 0.016794
|  |  |  | @ Cl=0.4, Cd= | 0.007993
|  |  |  | @ Cl=0.6, Cd= | 0.0076806
alpha (deg) | Cl | Cd | Cm | Cl/Cd
-20 | -0.7602 | 0.27602 | 0.0671 | -2.7541
-19.5 | -0.738 | 0.26804 | 0.0619 | -2.7533
-19 | -0.7146 | 0.26049 | 0.0568 | -2.7433
-18.5 | -0.6912 | 0.25264 | 0.0518 | -2.7359
-18 | -0.6678 | 0.2447 | 0.0469 | -2.7291
-17.5 | -0.6441 | 0.23636 | 0.0421 | -2.7251
-17 | -0.6209 | 0.22789 | 0.0373 | -2.7246
-16.5 | -0.5983 | 0.21953 | 0.0327 | -2.7254
-16 | -0.5759 | 0.21134 | 0.0281 | -2.725
-15.5 | -0.555 | 0.20299 | 0.0237 | -2.7341
-15 | -0.5332 | 0.19583 | 0.0197 | -2.7228
-14.5 | -0.5115 | 0.18857 | 0.0157 | -2.7125
-14 | -0.4902 | 0.18127 | 0.0118 | -2.7043
-13.5 | -0.4692 | 0.17329 | 0.008 | -2.7076
-13 | -0.4497 | 0.16536 | 0.0042 | -2.7195
-12.5 | -0.4314 | 0.15752 | 0.0006 | -2.7387
-12 | -0.4139 | 0.14958 | -0.0029 | -2.7671
-11.5 | -0.3991 | 0.14138 | -0.0064 | -2.8229
-11 | -0.3795 | 0.13508 | -0.0094 | -2.8094
-10.5 | -0.361 | 0.12836 | -0.0125 | -2.8124
-10 | -0.3473 | 0.11897 | -0.0172 | -2.9192
-9.5 | -0.3355 | 0.11152 | -0.0197 | -3.0084
-9 | -0.3242 | 0.10483 | -0.0216 | -3.0926
-8.5 | -0.3091 | 0.09883 | -0.0237 | -3.1276
-8 | -0.294 | 0.09247 | -0.0264 | -3.1794
-7.5 | -0.2807 | 0.08551 | -0.0297 | -3.2827
-7 | -0.2698 | 0.0783 | -0.0335 | -3.4457
-6.5 | -0.2582 | 0.07113 | -0.0392 | -3.63
-6 | -0.2267 | 0.0639 | -0.0493 | -3.5477
-5.5 | -0.186 | 0.05655 | -0.0602 | -3.2891
-5 | -0.1365 | 0.04588 | -0.0749 | -2.9752
-4.5 | -0.0766 | 0.03854 | -0.0839 | -1.9875
-4 | -0.0118 | 0.0285 | -0.0928 | -0.41404
-3.5 | 0.0542 | 0.02313 | -0.0959 | 2.3433
-3 | 0.1194 | 0.01411 | -0.0987 | 8.4621
-2.5 | 0.1879 | 0.01137 | -0.0988 | 16.5259
-2 | 0.2572 | 0.00973 | -0.0986 | 26.4337
-1.5 | 0.3262 | 0.00886 | -0.0983 | 36.8172
-1 | 0.3939 | 0.00801 | -0.098 | 49.176
-0.5 | 0.462 | 0.00782 | -0.0978 | 59.0793
0 | 0.5303 | 0.00771 | -0.0977 | 68.7808
0.5 | 0.5986 | 0.00768 | -0.0976 | 77.9427
1 | 0.6666 | 0.00771 | -0.0975 | 86.4591
1.5 | 0.7348 | 0.00776 | -0.0974 | 94.6907
2.5 | 0.8714 | 0.00784 | -0.0972 | 111.148
3 | 0.9339 | 0.00639 | -0.0965 | 146.1502
3.5 | 1.0025 | 0.00666 | -0.0961 | 150.5255
4 | 1.0714 | 0.00695 | -0.0957 | 154.1583
4.5 | 1.1404 | 0.00727 | -0.095 | 156.8638
5 | 1.2093 | 0.00766 | -0.0941 | 157.8721
5.5 | 1.2703 | 0.0088 | -0.092 | 144.3523
6 | 1.316 | 0.01138 | -0.0877 | 115.6415
6.5 | 1.38 | 0.01221 | -0.0852 | 113.0221
7 | 1.4416 | 0.01325 | -0.0821 | 108.8
7.5 | 1.4993 | 0.01452 | -0.0782 | 103.2576
8 | 1.5424 | 0.01662 | -0.0722 | 92.8039
8.5 | 1.5654 | 0.01916 | -0.0636 | 81.7015
9 | 1.564 | 0.02311 | -0.0544 | 67.6763
9.5 | 1.5481 | 0.02952 | -0.0487 | 52.4424
10 | 1.5227 | 0.03982 | -0.0501 | 38.2396
10.5 | 1.4922 | 0.0517 | -0.0534 | 28.8627
11 | 1.4557 | 0.06306 | -0.0555 | 23.0844
11.5 | 1.4202 | 0.07429 | -0.0576 | 19.117
12 | 1.388 | 0.08564 | -0.0603 | 16.2074
12.5 | 1.3593 | 0.09736 | -0.0638 | 13.9616
13 | 1.3316 | 0.10949 | -0.068 | 12.1618
13.5 | 1.3058 | 0.12201 | -0.0731 | 10.7024

## 65. Re 4M Mach 0.00 (1)
BIGFOIL.COM POLAR EXPORT
goe325
GOE 325 (PFALZ 54) |  |  |  | Cl Max: | 1.609 | at alpha= | 11.5 | deg
JavaFoil+Calcfoil stall+Eppler ext transition |  |  |  | L/D Max: | 121.999 | at alpha= | 4.5 | deg
Re: | 4000000 |  |  | Cd Min: | 0.00748 | at alpha= | 2 | deg
Mach: | 0 |  |  | Cl=0 at alpha= | -4.5472 | deg
|  |  |  | @ Cl=0.1, Cd= | 0.0079925
|  |  |  | @ Cl=0.4, Cd= | 0.0088153
|  |  |  | @ Cl=0.6, Cd= | 0.0083844
alpha (deg) | Cl | Cd | Cm | Cl/Cd
-18 | -0.351 | 0.16256 | -0.023 | -2.158
-17.5 | -0.363 | 0.15403 | -0.024 | -2.358
-17 | -0.376 | 0.14637 | -0.024 | -2.566
-16.5 | -0.387 | 0.13715 | -0.025 | -2.824
-16 | -0.399 | 0.12899 | -0.025 | -3.09
-15.5 | -0.409 | 0.12267 | -0.026 | -3.334
-15 | -0.418 | 0.11523 | -0.026 | -3.629
-14.5 | -0.426 | 0.10839 | -0.027 | -3.93
-14 | -0.432 | 0.10289 | -0.027 | -4.2
-13.5 | -0.436 | 0.09617 | -0.028 | -4.535
-13 | -0.438 | 0.09089 | -0.028 | -4.817
-12.5 | -0.437 | 0.08476 | -0.029 | -5.152
-12 | -0.433 | 0.07897 | -0.029 | -5.478
-11.5 | -0.425 | 0.07412 | -0.03 | -5.739
-11 | -0.414 | 0.06957 | -0.03 | -5.958
-10.5 | -0.4 | 0.06578 | -0.03 | -6.08
-10 | -0.382 | 0.06189 | -0.031 | -6.171
-9.5 | -0.36 | 0.05868 | -0.031 | -6.142
-9 | -0.335 | 0.05524 | -0.032 | -6.07
-8.5 | -0.307 | 0.0522 | -0.033 | -5.879
-8 | -0.274 | 0.04931 | -0.033 | -5.56
-7.5 | -0.238 | 0.04728 | -0.034 | -5.036
-7 | -0.201 | 0.04395 | -0.038 | -4.582
-6.5 | -0.163 | 0.04169 | -0.04 | -3.903
-6 | -0.124 | 0.03683 | -0.046 | -3.365
-5.5 | -0.099 | 0.00893 | -0.074 | -11.121
-5 | -0.048 | 0.00883 | -0.075 | -5.379
-4.5 | 0.005 | 0.0088 | -0.076 | 0.606
-4 | 0.059 | 0.00841 | -0.077 | 7.028
-3.5 | 0.114 | 0.00785 | -0.078 | 14.482
-3 | 0.169 | 0.00788 | -0.079 | 21.43
-2.5 | 0.225 | 0.00818 | -0.08 | 27.457
-2 | 0.281 | 0.00826 | -0.081 | 33.958
-1.5 | 0.337 | 0.00797 | -0.082 | 42.341
-1 | 0.394 | 0.00889 | -0.083 | 44.341
-0.5 | 0.451 | 0.00818 | -0.084 | 55.134
0 | 0.512 | 0.00824 | -0.085 | 62.113
0.5 | 0.569 | 0.00833 | -0.086 | 68.316
1 | 0.626 | 0.00843 | -0.087 | 74.241
1.5 | 0.683 | 0.00853 | -0.088 | 80.095
2 | 0.74 | 0.00748 | -0.089 | 98.921
2.5 | 0.797 | 0.00762 | -0.09 | 104.667
3 | 0.854 | 0.00774 | -0.091 | 110.383
3.5 | 0.912 | 0.00793 | -0.092 | 115.015
4 | 0.969 | 0.00933 | -0.093 | 103.841
4.5 | 1.026 | 0.00841 | -0.094 | 121.999
5 | 1.084 | 0.00988 | -0.094 | 109.659
5.5 | 1.141 | 0.01016 | -0.095 | 112.32
6 | 1.198 | 0.01049 | -0.096 | 114.154
6.5 | 1.253 | 0.0108 | -0.097 | 116.028
7 | 1.307 | 0.01108 | -0.098 | 117.982
7.5 | 1.361 | 0.01145 | -0.099 | 118.828
8 | 1.413 | 0.01405 | -0.1 | 100.613
8.5 | 1.458 | 0.01245 | -0.1 | 117.114
9 | 1.498 | 0.01343 | -0.101 | 111.573
9.5 | 1.533 | 0.01415 | -0.102 | 108.347
10 | 1.562 | 0.01538 | -0.103 | 101.597
10.5 | 1.585 | 0.01615 | -0.104 | 98.121
11 | 1.6 | 0.017 | -0.105 | 94.15
11.5 | 1.609 | 0.01794 | -0.105 | 89.684
12 | 1.609 | 0.01904 | -0.106 | 84.507
12.5 | 1.603 | 0.02005 | -0.107 | 79.937
13 | 1.553 | 0.0255 | -0.105 | 60.89
13.5 | 1.521 | 0.0277 | -0.105 | 54.912
14 | 1.482 | 0.03039 | -0.105 | 48.768
14.5 | 1.43 | 0.03444 | -0.104 | 41.516
15 | 1.376 | 0.03931 | -0.103 | 34.994
15.5 | 1.319 | 0.04528 | -0.102 | 29.127
16 | 1.259 | 0.05281 | -0.1 | 23.833
16.5 | 1.203 | 0.05883 | -0.099 | 20.442

## 66. Re 4M Mach 0.00 (2)
BIGFOIL.COM POLAR EXPORT
goe325
GOE 325 (PFALZ 54) |  |  |  | Cl Max: | 1.8519 | at alpha= | 16 | deg
XFOIL ncrit=9 |  |  |  | L/D Max: | 160.126 | at alpha= | 5 | deg
Re: | 4000000 |  |  | Cd Min: | 0.12044 | at alpha= | 20 | deg
Mach: | 0 |  |  | Cl=0 at alpha= | -3.9434 | deg
|  |  |  | @ Cl=0.1, Cd= | 0.0076301
|  |  |  | @ Cl=0.4, Cd= | 0.0067353
|  |  |  | @ Cl=0.6, Cd= | 0.0069038
alpha (deg) | Cl | Cd | Cm | Cl/Cd
-11 | -0.7773 | 0.01495 | -0.0852 | -51.9933
-10.5 | -0.7274 | 0.01311 | -0.0849 | -55.4844
-10 | -0.6749 | 0.01191 | -0.0847 | -56.6667
-9.5 | -0.622 | 0.01073 | -0.0844 | -57.9683
-9 | -0.5679 | 0.00965 | -0.0843 | -58.8497
-8.5 | -0.5126 | 0.00898 | -0.0841 | -57.0824
-8 | -0.4575 | 0.00833 | -0.0839 | -54.922
-7.5 | -0.4017 | 0.008 | -0.0837 | -50.2125
-7 | -0.3456 | 0.00762 | -0.0835 | -45.3543
-6.5 | -0.2894 | 0.00762 | -0.0833 | -37.979
-6 | -0.2332 | 0.00774 | -0.0831 | -30.1292
-5.5 | -0.1764 | 0.00798 | -0.0831 | -22.1053
-5 | -0.1195 | 0.00819 | -0.0832 | -14.591
-4.5 | -0.0638 | 0.00782 | -0.0833 | -8.1586
-4 | -0.0065 | 0.00785 | -0.0834 | -0.82803
-3.5 | 0.0509 | 0.00781 | -0.0836 | 6.5173
-3 | 0.1082 | 0.0076 | -0.0838 | 14.2368
-2.5 | 0.1656 | 0.00745 | -0.084 | 22.2282
-2 | 0.2231 | 0.00721 | -0.0842 | 30.9431
-1.5 | 0.2805 | 0.00707 | -0.0844 | 39.6747
-1 | 0.3378 | 0.00672 | -0.0847 | 50.2679
-0.5 | 0.395 | 0.00673 | -0.0849 | 58.6924
0 | 0.4519 | 0.00679 | -0.0851 | 66.5538
0.5 | 0.5089 | 0.00684 | -0.0853 | 74.4006
1 | 0.566 | 0.00688 | -0.0855 | 82.2674
1.5 | 0.6231 | 0.00692 | -0.0857 | 90.0434
2 | 0.6801 | 0.00693 | -0.086 | 98.1385
2.5 | 0.7372 | 0.00673 | -0.0865 | 109.5394
3 | 0.789 | 0.00541 | -0.0861 | 145.841
3.5 | 0.8456 | 0.00561 | -0.0863 | 150.7308
4 | 0.9019 | 0.00583 | -0.0865 | 154.6998
4.5 | 0.9579 | 0.00607 | -0.0867 | 157.8089
5 | 1.0136 | 0.00633 | -0.0869 | 160.1264
5.5 | 1.0683 | 0.00671 | -0.0869 | 159.2101
6 | 1.113 | 0.00861 | -0.0857 | 129.2683
6.5 | 1.1631 | 0.00962 | -0.085 | 120.9044
7 | 1.216 | 0.01012 | -0.0848 | 120.1581
7.5 | 1.2687 | 0.01057 | -0.0845 | 120.0284
8 | 1.3206 | 0.01109 | -0.0842 | 119.0803
8.5 | 1.3713 | 0.01172 | -0.0837 | 117.0051
9 | 1.4222 | 0.01225 | -0.0833 | 116.098
9.5 | 1.4719 | 0.01286 | -0.0827 | 114.4557
10 | 1.5188 | 0.01373 | -0.0817 | 110.6191
10.5 | 1.5657 | 0.01449 | -0.0808 | 108.0538
11 | 1.612 | 0.01521 | -0.0798 | 105.9829
11.5 | 1.6566 | 0.01601 | -0.0785 | 103.4728
12 | 1.6991 | 0.0169 | -0.077 | 100.5385
12.5 | 1.7383 | 0.01793 | -0.0751 | 96.9492
13 | 1.7656 | 0.01969 | -0.0713 | 89.6699
13.5 | 1.7858 | 0.02127 | -0.0663 | 83.9586
14 | 1.8049 | 0.02282 | -0.0616 | 79.0929
14.5 | 1.8212 | 0.02478 | -0.0573 | 73.4948
15 | 1.8364 | 0.02706 | -0.0536 | 67.864
15.5 | 1.8465 | 0.03006 | -0.0504 | 61.4271
16 | 1.8519 | 0.03399 | -0.0481 | 54.4837
16.5 | 1.8494 | 0.03949 | -0.0471 | 46.8321
17 | 1.8405 | 0.04657 | -0.0477 | 39.5212
17.5 | 1.8184 | 0.05624 | -0.05 | 32.3329
18 | 1.7879 | 0.0675 | -0.0532 | 26.4874
18.5 | 1.7465 | 0.0803 | -0.0567 | 21.7497
19 | 1.7029 | 0.09384 | -0.0609 | 18.1468
19.5 | 1.6587 | 0.10795 | -0.0658 | 15.3654
20 | 1.6263 | 0.12044 | -0.0705 | 13.503

## 67. Re 4M Mach 0.10 (1)
BIGFOIL.COM POLAR EXPORT
goe325
GOE 325 (PFALZ 54) |  |  |  | Cl Max: | 1.606 | at alpha= | 11.5 | deg
JavaFoil+Calcfoil stall+Eppler ext transition |  |  |  | L/D Max: | 122.347 | at alpha= | 4.5 | deg
Re: | 4000000 |  |  | Cd Min: | 0.00749 | at alpha= | 2 | deg
Mach: | 0.1 |  |  | Cl=0 at alpha= | -4.5472 | deg
|  |  |  | @ Cl=0.1, Cd= | 0.0080022
|  |  |  | @ Cl=0.4, Cd= | 0.0088002
|  |  |  | @ Cl=0.6, Cd= | 0.0088167
alpha (deg) | Cl | Cd | Cm | Cl/Cd
-17.5 | -0.327 | 0.16056 | -0.024 | -2.034
-17 | -0.341 | 0.15055 | -0.024 | -2.265
-16.5 | -0.355 | 0.14042 | -0.025 | -2.528
-16 | -0.369 | 0.13493 | -0.025 | -2.732
-15.5 | -0.381 | 0.12533 | -0.026 | -3.044
-15 | -0.393 | 0.11901 | -0.026 | -3.304
-14.5 | -0.404 | 0.11132 | -0.027 | -3.626
-14 | -0.412 | 0.1055 | -0.027 | -3.909
-13.5 | -0.419 | 0.09842 | -0.028 | -4.258
-13 | -0.423 | 0.0926 | -0.028 | -4.571
-12.5 | -0.425 | 0.08586 | -0.029 | -4.947
-12 | -0.423 | 0.08088 | -0.029 | -5.229
-11.5 | -0.418 | 0.07499 | -0.03 | -5.571
-11 | -0.409 | 0.06983 | -0.03 | -5.854
-10.5 | -0.396 | 0.06592 | -0.03 | -6.004
-10 | -0.379 | 0.06245 | -0.031 | -6.073
-9.5 | -0.359 | 0.05872 | -0.031 | -6.109
-9 | -0.335 | 0.05564 | -0.032 | -6.011
-8.5 | -0.307 | 0.05233 | -0.033 | -5.861
-8 | -0.274 | 0.04959 | -0.033 | -5.533
-7.5 | -0.238 | 0.04732 | -0.034 | -5.039
-7 | -0.202 | 0.04433 | -0.037 | -4.546
-6.5 | -0.163 | 0.04197 | -0.039 | -3.883
-6 | -0.124 | 0.0379 | -0.045 | -3.266
-5.5 | -0.1 | 0.00895 | -0.074 | -11.13
-5 | -0.048 | 0.00889 | -0.075 | -5.363
-4.5 | 0.005 | 0.00882 | -0.076 | 0.607
-4 | 0.059 | 0.00836 | -0.077 | 7.101
-3.5 | 0.114 | 0.00788 | -0.078 | 14.481
-3 | 0.17 | 0.00778 | -0.079 | 21.816
-2.5 | 0.226 | 0.00822 | -0.08 | 27.453
-2 | 0.282 | 0.0083 | -0.081 | 33.969
-1.5 | 0.339 | 0.008 | -0.082 | 42.34
-1 | 0.396 | 0.00885 | -0.083 | 44.729
-0.5 | 0.453 | 0.00814 | -0.084 | 55.703
0 | 0.514 | 0.00826 | -0.085 | 62.238
0.5 | 0.572 | 0.00919 | -0.086 | 62.166
1 | 0.629 | 0.00843 | -0.087 | 74.619
1.5 | 0.686 | 0.00849 | -0.088 | 80.787
2 | 0.744 | 0.00749 | -0.089 | 99.273
2.5 | 0.801 | 0.00763 | -0.09 | 104.988
3 | 0.859 | 0.00776 | -0.091 | 110.71
3.5 | 0.916 | 0.00793 | -0.092 | 115.525
4 | 0.974 | 0.00937 | -0.093 | 103.963
4.5 | 1.031 | 0.00843 | -0.094 | 122.347
5 | 1.089 | 0.00992 | -0.095 | 109.742
5.5 | 1.147 | 0.0102 | -0.096 | 112.383
6 | 1.203 | 0.01053 | -0.097 | 114.259
6.5 | 1.259 | 0.01084 | -0.097 | 116.084
7 | 1.313 | 0.01113 | -0.098 | 118
7.5 | 1.367 | 0.01151 | -0.099 | 118.763
8 | 1.42 | 0.01421 | -0.1 | 99.936
8.5 | 1.465 | 0.01251 | -0.101 | 117.103
9 | 1.504 | 0.01349 | -0.102 | 111.512
9.5 | 1.538 | 0.01425 | -0.103 | 107.924
10 | 1.566 | 0.01551 | -0.104 | 100.982
10.5 | 1.587 | 0.0163 | -0.104 | 97.318
11 | 1.6 | 0.01719 | -0.105 | 93.1
11.5 | 1.606 | 0.01818 | -0.106 | 88.32
12 | 1.603 | 0.01935 | -0.107 | 82.831
12.5 | 1.575 | 0.02394 | -0.106 | 65.802
13 | 1.534 | 0.02623 | -0.105 | 58.497
13.5 | 1.496 | 0.0286 | -0.105 | 52.304
14 | 1.449 | 0.03187 | -0.105 | 45.48
14.5 | 1.388 | 0.03699 | -0.103 | 37.528
15 | 1.331 | 0.04184 | -0.102 | 31.827
15.5 | 1.268 | 0.0487 | -0.101 | 26.036
16 | 1.196 | 0.05922 | -0.098 | 20.194
16.5 | 1.14 | 0.0637 | -0.098 | 17.903

## 68. Re 4M Mach 0.10 (2)
BIGFOIL.COM POLAR EXPORT
goe325
GOE 325 (PFALZ 54) |  |  |  | Cl Max: | 1.8307 | at alpha= | 16 | deg
XFOIL ncrit=9 |  |  |  | L/D Max: | 160.614 | at alpha= | 5 | deg
Re: | 4000000 |  |  | Cd Min: | 0.1908 | at alpha= | -15.5 | deg
Mach: | 0.1 |  |  | Cl=0 at alpha= | -3.9387 | deg
|  |  |  | @ Cl=0.1, Cd= | 0.0076812
|  |  |  | @ Cl=0.4, Cd= | 0.0067524
|  |  |  | @ Cl=0.6, Cd= | 0.0069214
alpha (deg) | Cl | Cd | Cm | Cl/Cd
-15.5 | -0.5407 | 0.1908 | 0.0234 | -2.8339
-15 | -0.5252 | 0.18376 | 0.0201 | -2.8581
-14.5 | -0.5104 | 0.17663 | 0.0169 | -2.8897
-14 | -0.4966 | 0.16942 | 0.0139 | -2.9312
-13.5 | -0.4863 | 0.16137 | 0.0106 | -3.0136
-13 | -0.4769 | 0.15279 | 0.0074 | -3.1213
-12.5 | -0.4606 | 0.14712 | 0.0047 | -3.1308
-12 | -0.4434 | 0.14126 | 0.002 | -3.1389
-11.5 | -0.4333 | 0.1338 | -0.0009 | -3.2384
-10.5 | -0.7321 | 0.01523 | -0.0866 | -48.0696
-10 | -0.6817 | 0.01295 | -0.0863 | -52.6409
-9.5 | -0.6285 | 0.01166 | -0.0859 | -53.9022
-9 | -0.5742 | 0.01019 | -0.0857 | -56.3494
-8.5 | -0.5187 | 0.00927 | -0.0854 | -55.9547
-8 | -0.4628 | 0.00855 | -0.0851 | -54.1287
-7.5 | -0.4064 | 0.00812 | -0.0848 | -50.0493
-7 | -0.3496 | 0.00772 | -0.0845 | -45.285
-6.5 | -0.2928 | 0.00768 | -0.0842 | -38.125
-6 | -0.2359 | 0.00782 | -0.0839 | -30.1662
-5.5 | -0.1786 | 0.00804 | -0.0838 | -22.2139
-5 | -0.1212 | 0.00827 | -0.0838 | -14.6554
-4.5 | -0.0649 | 0.00787 | -0.0839 | -8.2465
-4 | -0.0071 | 0.0079 | -0.084 | -0.89873
-3.5 | 0.0508 | 0.00786 | -0.0841 | 6.4631
-3 | 0.1086 | 0.00765 | -0.0843 | 14.1961
-2.5 | 0.1664 | 0.00749 | -0.0845 | 22.2163
-2 | 0.2242 | 0.00724 | -0.0847 | 30.9669
-1.5 | 0.282 | 0.00709 | -0.0849 | 39.7743
-1 | 0.3397 | 0.00674 | -0.0851 | 50.4006
-0.5 | 0.3972 | 0.00675 | -0.0853 | 58.8444
0 | 0.4545 | 0.0068 | -0.0855 | 66.8382
0.5 | 0.5118 | 0.00686 | -0.0857 | 74.6064
1 | 0.5693 | 0.0069 | -0.0859 | 82.5072
1.5 | 0.6267 | 0.00694 | -0.0861 | 90.3026
2 | 0.6841 | 0.00694 | -0.0864 | 98.5735
2.5 | 0.7416 | 0.00675 | -0.0869 | 109.8667
3 | 0.7937 | 0.00542 | -0.0865 | 146.4391
3.5 | 0.8507 | 0.00562 | -0.0867 | 151.3701
4 | 0.9074 | 0.00584 | -0.0869 | 155.3767
4.5 | 0.9638 | 0.00608 | -0.0871 | 158.5197
5 | 1.0199 | 0.00635 | -0.0872 | 160.6142
5.5 | 1.075 | 0.00675 | -0.0872 | 159.2593
6 | 1.1197 | 0.00869 | -0.0858 | 128.8493
6.5 | 1.1703 | 0.00967 | -0.0852 | 121.0238
7 | 1.2236 | 0.01019 | -0.0848 | 120.0785
7.5 | 1.2768 | 0.01064 | -0.0846 | 120
8 | 1.329 | 0.01118 | -0.0842 | 118.873
8.5 | 1.3802 | 0.01181 | -0.0836 | 116.8671
9 | 1.4314 | 0.01237 | -0.0831 | 115.7154
9.5 | 1.4813 | 0.01301 | -0.0824 | 113.8586
10 | 1.5277 | 0.014 | -0.0811 | 109.1214
10.5 | 1.5756 | 0.01469 | -0.0801 | 107.2566
11 | 1.6219 | 0.01547 | -0.0789 | 104.8416
11.5 | 1.6662 | 0.01633 | -0.0775 | 102.0331
12 | 1.7081 | 0.01728 | -0.0757 | 98.8484
12.5 | 1.7444 | 0.01855 | -0.073 | 94.0377
13 | 1.7636 | 0.02065 | -0.0678 | 85.4044
13.5 | 1.7833 | 0.02212 | -0.0627 | 80.6193
14 | 1.8002 | 0.02401 | -0.058 | 74.9771
14.5 | 1.8137 | 0.02638 | -0.0538 | 68.7528
15 | 1.8252 | 0.02926 | -0.0503 | 62.3787
15.5 | 1.8305 | 0.03318 | -0.0477 | 55.1688
16 | 1.8307 | 0.03838 | -0.0465 | 47.6993
16.5 | 1.8205 | 0.04563 | -0.047 | 39.897
17 | 1.8024 | 0.05481 | -0.0491 | 32.8845
17.5 | 1.7692 | 0.06656 | -0.0525 | 26.5805
18 | 1.7284 | 0.07927 | -0.056 | 21.804
18.5 | 1.6863 | 0.09253 | -0.0601 | 18.2244
19 | 1.646 | 0.10599 | -0.0647 | 15.5298
19.5 | 1.6085 | 0.11939 | -0.0697 | 13.4727
20 | 1.5808 | 0.13136 | -0.0747 | 12.0341

## 69. Re 4M Mach 0.25 (1)
BIGFOIL.COM POLAR EXPORT
goe325
GOE 325 (PFALZ 54) |  |  |  | Cl Max: | 1.589 | at alpha= | 10.5 | deg
JavaFoil+Calcfoil stall+Eppler ext transition |  |  |  | L/D Max: | 124.975 | at alpha= | 4.5 | deg
Re: | 4000000 |  |  | Cd Min: | 0.00745 | at alpha= | 2 | deg
Mach: | 0.25 |  |  | Cl=0 at alpha= | -4.5463 | deg
|  |  |  | @ Cl=0.1, Cd= | 0.0079373
|  |  |  | @ Cl=0.4, Cd= | 0.0079581
|  |  |  | @ Cl=0.6, Cd= | 0.0090027
alpha (deg) | Cl | Cd | Cm | Cl/Cd
-15.5 | -0.057 | 0.12173 | -0.028 | -0.465
-15 | -0.143 | 0.14824 | -0.027 | -0.964
-14.5 | -0.19 | 0.14073 | -0.027 | -1.353
-14 | -0.23 | 0.13098 | -0.028 | -1.753
-13.5 | -0.264 | 0.11813 | -0.028 | -2.232
-13 | -0.293 | 0.1091 | -0.029 | -2.687
-12.5 | -0.318 | 0.09824 | -0.029 | -3.235
-12 | -0.337 | 0.09019 | -0.03 | -3.739
-11.5 | -0.351 | 0.08196 | -0.03 | -4.282
-11 | -0.359 | 0.07545 | -0.031 | -4.753
-10.5 | -0.36 | 0.06938 | -0.031 | -5.187
-10 | -0.354 | 0.06467 | -0.031 | -5.481
-9.5 | -0.343 | 0.06058 | -0.032 | -5.665
-9 | -0.326 | 0.05696 | -0.032 | -5.72
-8.5 | -0.303 | 0.05347 | -0.033 | -5.667
-8 | -0.274 | 0.05045 | -0.034 | -5.424
-7.5 | -0.239 | 0.04852 | -0.034 | -4.93
-7 | -0.203 | 0.04531 | -0.035 | -4.472
-6.5 | -0.164 | 0.04349 | -0.036 | -3.774
-6 | -0.124 | 0.04054 | -0.04 | -3.071
-5.5 | -0.083 | 0.03708 | -0.045 | -2.246
-5 | -0.049 | 0.00897 | -0.077 | -5.424
-4.5 | 0.005 | 0.00887 | -0.078 | 0.617
-4 | 0.061 | 0.00839 | -0.079 | 7.231
-3.5 | 0.117 | 0.00774 | -0.081 | 15.1
-3 | 0.174 | 0.00773 | -0.082 | 22.482
-2.5 | 0.231 | 0.00817 | -0.083 | 28.3
-2 | 0.289 | 0.00821 | -0.084 | 35.228
-1.5 | 0.348 | 0.00787 | -0.085 | 44.188
-1 | 0.407 | 0.00797 | -0.086 | 51.001
-0.5 | 0.466 | 0.00812 | -0.087 | 57.342
0 | 0.529 | 0.00812 | -0.088 | 65.115
0.5 | 0.587 | 0.00919 | -0.089 | 63.886
1 | 0.646 | 0.00834 | -0.09 | 77.434
1.5 | 0.705 | 0.00845 | -0.091 | 83.477
2 | 0.764 | 0.00745 | -0.092 | 102.595
2.5 | 0.823 | 0.0076 | -0.093 | 108.245
3 | 0.882 | 0.00775 | -0.094 | 113.855
3.5 | 0.941 | 0.00791 | -0.095 | 118.992
4 | 1 | 0.00952 | -0.096 | 105.079
4.5 | 1.059 | 0.00848 | -0.097 | 124.975
5 | 1.118 | 0.01008 | -0.097 | 110.919
5.5 | 1.177 | 0.01043 | -0.098 | 112.92
6 | 1.235 | 0.01079 | -0.099 | 114.466
6.5 | 1.292 | 0.01108 | -0.1 | 116.535
7 | 1.347 | 0.01148 | -0.101 | 117.326
7.5 | 1.401 | 0.01181 | -0.102 | 118.632
8 | 1.455 | 0.01476 | -0.103 | 98.534
8.5 | 1.498 | 0.01555 | -0.104 | 96.289
9 | 1.533 | 0.01418 | -0.105 | 108.141
9.5 | 1.562 | 0.01496 | -0.106 | 104.424
10 | 1.581 | 0.01627 | -0.106 | 97.165
10.5 | 1.589 | 0.01728 | -0.107 | 91.985
11 | 1.586 | 0.01846 | -0.108 | 85.943
11.5 | 1.553 | 0.02334 | -0.108 | 66.547
12 | 1.502 | 0.02593 | -0.107 | 57.935
12.5 | 1.447 | 0.02852 | -0.106 | 50.726
13 | 1.371 | 0.03261 | -0.105 | 42.045
13.5 | 1.279 | 0.03871 | -0.104 | 33.046
14 | 1.179 | 0.04633 | -0.102 | 25.452
14.5 | 1.065 | 0.05854 | -0.098 | 18.185
15 | 0.953 | 0.07101 | -0.095 | 13.426
15.5 | 0.82 | 0.09964 | -0.086 | 8.226

## 70. Re 4M Mach 0.25 (2)
BIGFOIL.COM POLAR EXPORT
goe325
GOE 325 (PFALZ 54) |  |  |  | Cl Max: | 1.726 | at alpha= | 13 | deg
XFOIL ncrit=9 |  |  |  | L/D Max: | 162.292 | at alpha= | 5 | deg
Re: | 4000000 |  |  | Cd Min: | 0.25543 | at alpha= | -20 | deg
Mach: | 0.25 |  |  | Cl=0 at alpha= | -3.9125 | deg
|  |  |  | @ Cl=0.1, Cd= | 0.0079927
|  |  |  | @ Cl=0.4, Cd= | 0.0068922
|  |  |  | @ Cl=0.6, Cd= | 0.0069784
alpha (deg) | Cl | Cd | Cm | Cl/Cd
-20 | -0.706 | 0.25543 | 0.0591 | -2.764
-19.5 | -0.687 | 0.24854 | 0.0548 | -2.7641
-19 | -0.6682 | 0.24157 | 0.0505 | -2.7661
-18.5 | -0.4129 | 0.19095 | 0.0097 | -2.1623
-18 | -0.401 | 0.18661 | 0.0072 | -2.1489
-17.5 | -0.6147 | 0.2202 | 0.0383 | -2.7916
-17 | -0.5956 | 0.2142 | 0.0345 | -2.7806
-16.5 | -0.5765 | 0.20741 | 0.0308 | -2.7795
-16 | -0.5587 | 0.20006 | 0.027 | -2.7927
-15.5 | -0.5416 | 0.19299 | 0.0235 | -2.8064
-15 | -0.525 | 0.18588 | 0.0201 | -2.8244
-14.5 | -0.5089 | 0.17866 | 0.0167 | -2.8484
-14 | -0.4937 | 0.17138 | 0.0135 | -2.8807
-13.5 | -0.4813 | 0.16373 | 0.0103 | -2.9396
-13 | -0.4722 | 0.15429 | 0.0068 | -3.0605
-12.5 | -0.4556 | 0.14849 | 0.004 | -3.0682
-12 | -0.4384 | 0.14272 | 0.0013 | -3.0717
-11.5 | -0.4247 | 0.13575 | -0.0017 | -3.1285
-11 | -0.4132 | 0.1281 | -0.0048 | -3.2256
-10.5 | -0.4051 | 0.11948 | -0.0082 | -3.3905
-10 | -0.3963 | 0.11077 | -0.0124 | -3.5777
-9.5 | -0.3957 | 0.10186 | -0.0154 | -3.8847
-9 | -0.3984 | 0.09226 | -0.0198 | -4.3182
-8 | -0.4896 | 0.01189 | -0.0917 | -41.1775
-7.5 | -0.4326 | 0.00974 | -0.091 | -44.4148
-7 | -0.3727 | 0.0087 | -0.0902 | -42.8391
-6.5 | -0.3124 | 0.00835 | -0.0893 | -37.4132
-6 | -0.2521 | 0.00829 | -0.0885 | -30.4101
-5.5 | -0.191 | 0.00854 | -0.088 | -22.3653
-5 | -0.1306 | 0.00881 | -0.0876 | -14.8241
-4.5 | -0.0705 | 0.00895 | -0.0873 | -7.8771
-4 | -0.0106 | 0.00822 | -0.0873 | -1.2895
-3.5 | 0.05 | 0.0082 | -0.0872 | 6.0976
-3 | 0.1103 | 0.00795 | -0.0871 | 13.8742
-2.5 | 0.1704 | 0.00774 | -0.0872 | 22.0155
-2 | 0.2304 | 0.00743 | -0.0873 | 31.0094
-1.5 | 0.2903 | 0.00723 | -0.0874 | 40.1521
-1 | 0.3498 | 0.00712 | -0.0875 | 49.1292
-0.5 | 0.4093 | 0.00685 | -0.0877 | 59.7518
0 | 0.4686 | 0.0069 | -0.0878 | 67.913
0.5 | 0.528 | 0.00693 | -0.088 | 76.1905
1 | 0.5875 | 0.00697 | -0.0882 | 84.2898
2 | 0.7062 | 0.00705 | -0.0886 | 100.1702
2.5 | 0.7657 | 0.00698 | -0.0889 | 109.6991
3 | 0.8197 | 0.00554 | -0.0886 | 147.9603
3.5 | 0.879 | 0.00572 | -0.0887 | 153.6713
4 | 0.9379 | 0.00595 | -0.0888 | 157.6303
4.5 | 0.9966 | 0.0062 | -0.0889 | 160.7419
5 | 1.0549 | 0.0065 | -0.0889 | 162.2923
5.5 | 1.112 | 0.00695 | -0.0887 | 160
6 | 1.1564 | 0.00915 | -0.0867 | 126.3825
6.5 | 1.2103 | 0.00998 | -0.0859 | 121.2725
7 | 1.2658 | 0.01054 | -0.0853 | 120.0949
7.5 | 1.3212 | 0.01106 | -0.0847 | 119.4575
8 | 1.3748 | 0.01179 | -0.0836 | 116.6073
8.5 | 1.4288 | 0.0124 | -0.0827 | 115.2258
9 | 1.4815 | 0.01312 | -0.0815 | 112.9192
9.5 | 1.5298 | 0.01423 | -0.0796 | 107.5053
10 | 1.5791 | 0.01512 | -0.0778 | 104.4378
10.5 | 1.6258 | 0.01615 | -0.0756 | 100.6687
11 | 1.6691 | 0.01733 | -0.0729 | 96.3128
11.5 | 1.707 | 0.01873 | -0.0694 | 91.1372
12 | 1.7256 | 0.02077 | -0.0631 | 83.0814
12.5 | 1.7192 | 0.02415 | -0.0546 | 71.1884
13 | 1.726 | 0.02744 | -0.0494 | 62.9009
13.5 | 1.7247 | 0.03215 | -0.0457 | 53.6454
14 | 1.7132 | 0.03921 | -0.0448 | 43.6929
14.5 | 1.6932 | 0.04877 | -0.0467 | 34.7181
15 | 1.6635 | 0.06038 | -0.0502 | 27.5505
15.5 | 1.6242 | 0.07283 | -0.0536 | 22.3012
16 | 1.5863 | 0.08533 | -0.0572 | 18.5902
16.5 | 1.5514 | 0.09793 | -0.0613 | 15.8419
17 | 1.5207 | 0.11022 | -0.0655 | 13.797
17.5 | 1.4935 | 0.1223 | -0.0702 | 12.2118
18 | 1.4715 | 0.13383 | -0.075 | 10.9953

## 71. Re 4M Mach 0.50 (1)
BIGFOIL.COM POLAR EXPORT
goe325
GOE 325 (PFALZ 54) |  |  |  | Cl Max: | 1.602 | at alpha= | 8.5 | deg
JavaFoil+Calcfoil stall+Eppler ext transition |  |  |  | L/D Max: | 123.673 | at alpha= | 3.5 | deg
Re: | 4000000 |  |  | Cd Min: | 0.00787 | at alpha= | 2 | deg
Mach: | 0.5 |  |  | Cl=0 at alpha= | -4.5544 | deg
|  |  |  | @ Cl=0.1, Cd= | 0.031307
|  |  |  | @ Cl=0.4, Cd= | 0.0081577
|  |  |  | @ Cl=0.6, Cd= | 0.0085649
alpha (deg) | Cl | Cd | Cm | Cl/Cd
-20 | -0.74 | 0.16481 | -0.03 | -4.493
-19.5 | -0.718 | 0.15562 | -0.031 | -4.614
-19 | -0.695 | 0.15207 | -0.031 | -4.572
-18.5 | -0.673 | 0.14236 | -0.032 | -4.725
-18 | -0.649 | 0.13711 | -0.031 | -4.736
-17.5 | -0.626 | 0.13258 | -0.032 | -4.723
-17 | -0.603 | 0.12739 | -0.032 | -4.736
-16.5 | -0.58 | 0.12465 | -0.032 | -4.657
-16 | -0.557 | 0.12033 | -0.033 | -4.633
-15.5 | -0.534 | 0.1154 | -0.034 | -4.63
-15 | -0.511 | 0.11105 | -0.034 | -4.602
-14.5 | -0.488 | 0.11369 | -0.034 | -4.29
-14 | -0.464 | 0.10311 | -0.035 | -4.504
-13.5 | -0.441 | 0.09932 | -0.035 | -4.439
-13 | -0.417 | 0.09552 | -0.036 | -4.367
-12.5 | -0.393 | 0.09104 | -0.036 | -4.321
-12 | -0.37 | 0.09229 | -0.037 | -4.004
-11.5 | -0.345 | 0.08806 | -0.036 | -3.916
-11 | -0.321 | 0.08028 | -0.036 | -3.997
-10.5 | -0.297 | 0.07303 | -0.037 | -4.061
-10 | -0.272 | 0.06757 | -0.037 | -4.031
-9.5 | -0.248 | 0.06261 | -0.038 | -3.961
-9 | -0.224 | 0.05936 | -0.04 | -3.768
-8.5 | -0.199 | 0.05516 | -0.04 | -3.609
-8 | -0.174 | 0.05261 | -0.04 | -3.309
-7.5 | -0.149 | 0.04896 | -0.043 | -3.053
-7 | -0.125 | 0.04391 | -0.046 | -2.845
-6.5 | -0.1 | 0.03986 | -0.05 | -2.515
-6 | -0.111 | 0.04455 | -0.04 | -2.487
-5.5 | -0.081 | 0.0419 | -0.04 | -1.938
-5 | -0.041 | 0.03933 | -0.041 | -1.037
-4.5 | 0.005 | 0.03734 | -0.042 | 0.126
-4 | 0.053 | 0.0352 | -0.046 | 1.516
-3.5 | 0.106 | 0.03081 | -0.057 | 3.427
-3 | 0.191 | 0.00844 | -0.091 | 22.662
-2.5 | 0.256 | 0.00838 | -0.092 | 30.549
-2 | 0.321 | 0.0084 | -0.094 | 38.243
-1.5 | 0.387 | 0.00814 | -0.095 | 47.587
-1 | 0.453 | 0.00823 | -0.096 | 55.068
-0.5 | 0.52 | 0.00824 | -0.097 | 63.071
0 | 0.59 | 0.00838 | -0.098 | 70.438
0.5 | 0.656 | 0.0096 | -0.099 | 68.309
1 | 0.721 | 0.00865 | -0.1 | 83.422
1.5 | 0.787 | 0.00878 | -0.101 | 89.664
2 | 0.853 | 0.00787 | -0.103 | 108.286
2.5 | 0.918 | 0.00807 | -0.104 | 113.758
3 | 0.984 | 0.00824 | -0.105 | 119.361
3.5 | 1.049 | 0.00848 | -0.106 | 123.673
4 | 1.115 | 0.01041 | -0.107 | 107.086
4.5 | 1.18 | 0.01083 | -0.108 | 108.972
5 | 1.245 | 0.01124 | -0.109 | 110.739
5.5 | 1.31 | 0.01167 | -0.11 | 112.255
6 | 1.373 | 0.01208 | -0.111 | 113.638
6.5 | 1.432 | 0.01261 | -0.112 | 113.56
7 | 1.488 | 0.0131 | -0.113 | 113.636
7.5 | 1.541 | 0.01432 | -0.114 | 107.628
8 | 1.589 | 0.01867 | -0.115 | 85.107
8.5 | 1.602 | 0.02046 | -0.116 | 78.297
9 | 1.53 | 0.02406 | -0.114 | 63.6
9.5 | 1.331 | 0.02991 | -0.113 | 44.499
10 | 0.833 | 0.06047 | -0.094 | 13.77
10.5 | 0.885 | 0.05624 | -0.101 | 15.728
11 | 0.893 | 0.06946 | -0.096 | 12.857
11.5 | 0.861 | 0.08903 | -0.058 | 9.668
12 | 0.95 | 0.0732 | -0.097 | 12.981
12.5 | 0.978 | 0.08053 | -0.097 | 12.149
13 | 0.949 | 0.1011 | -0.068 | 9.387
13.5 | 1.037 | 0.0836 | -0.098 | 12.405

## 72. Re 4M Mach 0.50 (2)
BIGFOIL.COM POLAR EXPORT
goe325
GOE 325 (PFALZ 54) |  |  |  | Cl Max: | 1.5947 | at alpha= | 8.5 | deg
XFOIL ncrit=9 |  |  |  | L/D Max: | 167.427 | at alpha= | 4.5 | deg
Re: | 4000000 |  |  | Cd Min: | 0.27668 | at alpha= | -20 | deg
Mach: | 0.5 |  |  | Cl=0 at alpha= | -3.9123 | deg
|  |  |  | @ Cl=0.1, Cd= | 0.013361
|  |  |  | @ Cl=0.4, Cd= | 0.0078154
|  |  |  | @ Cl=0.6, Cd= | 0.00728
alpha (deg) | Cl | Cd | Cm | Cl/Cd
-20 | -0.7614 | 0.27668 | 0.0676 | -2.7519
-19.5 | -0.738 | 0.26834 | 0.0623 | -2.7502
-19 | -0.7146 | 0.26003 | 0.0572 | -2.7481
-18.5 | -0.6913 | 0.25177 | 0.0521 | -2.7458
-18 | -0.6682 | 0.2435 | 0.0472 | -2.7441
-17.5 | -0.6464 | 0.23515 | 0.0423 | -2.7489
-17 | -0.6232 | 0.22789 | 0.0377 | -2.7347
-16.5 | -0.6003 | 0.22043 | 0.0332 | -2.7233
-16 | -0.5772 | 0.21184 | 0.0287 | -2.7247
-15.5 | -0.555 | 0.20373 | 0.0243 | -2.7242
-15 | -0.5333 | 0.1958 | 0.0201 | -2.7237
-14.5 | -0.5123 | 0.18794 | 0.016 | -2.7259
-14 | -0.4919 | 0.18011 | 0.0121 | -2.7311
-13.5 | -0.472 | 0.17224 | 0.0083 | -2.7404
-13 | -0.4541 | 0.1645 | 0.0046 | -2.7605
-12.5 | -0.437 | 0.15623 | 0.001 | -2.7972
-12 | -0.4184 | 0.14895 | -0.0025 | -2.809
-11.5 | -0.3991 | 0.14221 | -0.0057 | -2.8064
-11 | -0.3802 | 0.13462 | -0.0096 | -2.8242
-10 | -0.3534 | 0.12015 | -0.0144 | -2.9413
-9.5 | -0.3406 | 0.11287 | -0.017 | -3.0176
-9 | -0.3299 | 0.10522 | -0.0197 | -3.1353
-8.5 | -0.3192 | 0.09755 | -0.0228 | -3.2722
-8 | -0.3061 | 0.09074 | -0.026 | -3.3734
-7.5 | -0.2905 | 0.08469 | -0.029 | -3.4302
-7 | -0.275 | 0.07835 | -0.0332 | -3.5099
-6.5 | -0.2612 | 0.07106 | -0.0397 | -3.6758
-5 | -0.1365 | 0.04463 | -0.0767 | -3.0585
-4.5 | -0.0757 | 0.03529 | -0.0873 | -2.1451
-4 | -0.0115 | 0.026 | -0.0946 | -0.44231
-3.5 | 0.0541 | 0.0199 | -0.0974 | 2.7186
-3 | 0.1172 | 0.01091 | -0.0998 | 10.7424
-2.5 | 0.1874 | 0.00953 | -0.0994 | 19.6642
-2 | 0.2572 | 0.00868 | -0.0989 | 29.6313
-1.5 | 0.3263 | 0.00817 | -0.0985 | 39.9388
-1 | 0.3946 | 0.00785 | -0.0982 | 50.2675
-0.5 | 0.4632 | 0.00741 | -0.0981 | 62.5101
0 | 0.5319 | 0.00728 | -0.098 | 73.0632
0.5 | 0.6004 | 0.00728 | -0.0979 | 82.4725
1 | 0.6688 | 0.0073 | -0.0979 | 91.6164
1.5 | 0.7374 | 0.00734 | -0.0979 | 100.4632
2 | 0.8057 | 0.00744 | -0.0978 | 108.293
2.5 | 0.8746 | 0.00745 | -0.0978 | 117.396
3 | 0.9373 | 0.00603 | -0.0972 | 155.4395
3.5 | 1.0066 | 0.00625 | -0.0969 | 161.056
4 | 1.0759 | 0.00652 | -0.0965 | 165.0153
4.5 | 1.1452 | 0.00684 | -0.0958 | 167.4269
5 | 1.2136 | 0.00729 | -0.0949 | 166.4746
5.5 | 1.2622 | 0.00967 | -0.0913 | 130.5274
6 | 1.3236 | 0.01079 | -0.0888 | 122.6691
6.5 | 1.3888 | 0.01157 | -0.0865 | 120.0346
7 | 1.453 | 0.01244 | -0.0837 | 116.8006
7.5 | 1.5116 | 0.01372 | -0.0797 | 110.1749
8 | 1.5633 | 0.01537 | -0.0746 | 101.7111
8.5 | 1.5947 | 0.01786 | -0.0669 | 89.2889
9 | 1.5936 | 0.02139 | -0.0564 | 74.5021
9.5 | 1.578 | 0.02713 | -0.049 | 58.1644
10 | 1.5541 | 0.03638 | -0.0484 | 42.7185
10.5 | 1.5236 | 0.04843 | -0.052 | 31.4598
11 | 1.4848 | 0.06021 | -0.0544 | 24.6604
11.5 | 1.4458 | 0.07179 | -0.0568 | 20.1393
12 | 1.4084 | 0.08361 | -0.0598 | 16.8449
12.5 | 1.3763 | 0.09555 | -0.0632 | 14.404
13 | 1.3462 | 0.10782 | -0.0673 | 12.4856
13.5 | 1.3181 | 0.12053 | -0.0724 | 10.9359

## 73. Re 5M Mach 0.00 (1)
BIGFOIL.COM POLAR EXPORT
goe325
GOE 325 (PFALZ 54) |  |  |  | Cl Max: | 1.609 | at alpha= | 11.5 | deg
JavaFoil+Calcfoil stall+Eppler ext transition |  |  |  | L/D Max: | 122.277 | at alpha= | 7.5 | deg
Re: | 5000000 |  |  | Cd Min: | 0.00739 | at alpha= | 2 | deg
Mach: | 0 |  |  | Cl=0 at alpha= | -4.5472 | deg
|  |  |  | @ Cl=0.1, Cd= | 0.0078144
|  |  |  | @ Cl=0.4, Cd= | 0.0079974
|  |  |  | @ Cl=0.6, Cd= | 0.0082035
alpha (deg) | Cl | Cd | Cm | Cl/Cd
-18 | -0.351 | 0.15845 | -0.023 | -2.214
-17.5 | -0.363 | 0.15042 | -0.024 | -2.415
-17 | -0.376 | 0.14255 | -0.024 | -2.635
-16.5 | -0.387 | 0.13432 | -0.025 | -2.884
-16 | -0.399 | 0.12706 | -0.025 | -3.137
-15.5 | -0.409 | 0.12092 | -0.026 | -3.382
-15 | -0.418 | 0.11366 | -0.026 | -3.68
-14.5 | -0.426 | 0.10698 | -0.027 | -3.982
-14 | -0.432 | 0.10155 | -0.027 | -4.256
-13.5 | -0.436 | 0.09486 | -0.028 | -4.598
-13 | -0.438 | 0.08959 | -0.028 | -4.887
-12.5 | -0.437 | 0.08344 | -0.029 | -5.234
-12 | -0.433 | 0.07857 | -0.03 | -5.509
-11.5 | -0.426 | 0.07307 | -0.03 | -5.825
-11 | -0.415 | 0.06894 | -0.031 | -6.016
-10.5 | -0.4 | 0.06506 | -0.03 | -6.149
-10 | -0.382 | 0.06135 | -0.031 | -6.228
-9.5 | -0.36 | 0.05821 | -0.032 | -6.193
-9 | -0.336 | 0.0545 | -0.033 | -6.159
-8.5 | -0.308 | 0.05138 | -0.035 | -5.989
-8 | -0.275 | 0.04825 | -0.037 | -5.708
-7.5 | -0.239 | 0.04583 | -0.038 | -5.221
-7 | -0.202 | 0.04217 | -0.041 | -4.8
-6.5 | -0.165 | 0.03831 | -0.046 | -4.299
-6 | -0.15 | 0.0088 | -0.073 | -17.034
-5.5 | -0.099 | 0.00872 | -0.074 | -11.388
-5 | -0.048 | 0.0087 | -0.075 | -5.46
-4.5 | 0.005 | 0.00862 | -0.076 | 0.618
-4 | 0.059 | 0.00812 | -0.077 | 7.277
-3.5 | 0.114 | 0.00771 | -0.078 | 14.744
-3 | 0.169 | 0.0077 | -0.079 | 21.936
-2.5 | 0.225 | 0.0081 | -0.08 | 27.712
-2 | 0.281 | 0.0082 | -0.081 | 34.212
-1.5 | 0.337 | 0.00794 | -0.082 | 42.461
-1 | 0.394 | 0.00799 | -0.083 | 49.343
-0.5 | 0.451 | 0.00806 | -0.084 | 55.937
0 | 0.512 | 0.00813 | -0.085 | 62.988
0.5 | 0.569 | 0.00816 | -0.086 | 69.683
1 | 0.626 | 0.00824 | -0.087 | 75.935
1.5 | 0.683 | 0.0084 | -0.088 | 81.305
2 | 0.74 | 0.00739 | -0.089 | 100.064
2.5 | 0.797 | 0.00747 | -0.09 | 106.667
3 | 0.854 | 0.0076 | -0.091 | 112.413
3.5 | 0.912 | 0.00773 | -0.092 | 117.96
4 | 0.969 | 0.00912 | -0.093 | 106.247
4.5 | 1.026 | 0.00939 | -0.094 | 109.302
5 | 1.084 | 0.00965 | -0.094 | 112.333
5.5 | 1.141 | 0.00996 | -0.095 | 114.534
6 | 1.198 | 0.01025 | -0.096 | 116.892
6.5 | 1.253 | 0.01049 | -0.097 | 119.417
7 | 1.307 | 0.01081 | -0.098 | 120.958
7.5 | 1.361 | 0.01113 | -0.099 | 122.277
8 | 1.413 | 0.01366 | -0.1 | 103.459
8.5 | 1.458 | 0.01432 | -0.101 | 101.82
9 | 1.498 | 0.01313 | -0.101 | 114.122
9.5 | 1.533 | 0.01377 | -0.102 | 111.344
10 | 1.562 | 0.01489 | -0.103 | 104.931
10.5 | 1.585 | 0.01564 | -0.104 | 101.351
11 | 1.6 | 0.01645 | -0.105 | 97.275
11.5 | 1.609 | 0.01726 | -0.105 | 93.179
12 | 1.609 | 0.0184 | -0.106 | 87.471
12.5 | 1.603 | 0.01932 | -0.107 | 82.94
13 | 1.588 | 0.02377 | -0.108 | 66.833
13.5 | 1.527 | 0.02631 | -0.106 | 58.055
14 | 1.489 | 0.02873 | -0.105 | 51.815
14.5 | 1.441 | 0.03184 | -0.105 | 45.272
15 | 1.385 | 0.03649 | -0.104 | 37.96
15.5 | 1.327 | 0.04208 | -0.102 | 31.544
16 | 1.27 | 0.04817 | -0.101 | 26.359
16.5 | 1.215 | 0.0534 | -0.101 | 22.746

## 74. Re 5M Mach 0.00 (2)
BIGFOIL.COM POLAR EXPORT
goe325
GOE 325 (PFALZ 54) |  |  |  | Cl Max: | 1.9093 | at alpha= | 16.5 | deg
XFOIL ncrit=9 |  |  |  | L/D Max: | 165.612 | at alpha= | 5 | deg
Re: | 5000000 |  |  | Cd Min: | 0.10542 | at alpha= | 20 | deg
Mach: | 0 |  |  | Cl=0 at alpha= | -3.9392 | deg
|  |  |  | @ Cl=0.1, Cd= | 0.0070356
|  |  |  | @ Cl=0.4, Cd= | 0.0065434
|  |  |  | @ Cl=0.6, Cd= | 0.0066749
alpha (deg) | Cl | Cd | Cm | Cl/Cd
-11.5 | -0.8274 | 0.01778 | -0.0844 | -46.5354
-11 | -0.7834 | 0.01386 | -0.0844 | -56.5224
-10.5 | -0.7333 | 0.01202 | -0.0841 | -61.0067
-10 | -0.6802 | 0.01091 | -0.0839 | -62.3465
-9.5 | -0.6253 | 0.0101 | -0.0839 | -61.9109
-9 | -0.5709 | 0.00912 | -0.0837 | -62.5987
-8.5 | -0.5157 | 0.0084 | -0.0836 | -61.3929
-8 | -0.4601 | 0.00784 | -0.0834 | -58.6862
-7.5 | -0.4041 | 0.00743 | -0.0833 | -54.3876
-7 | -0.3481 | 0.00718 | -0.0831 | -48.4819
-6.5 | -0.2919 | 0.0072 | -0.083 | -40.5417
-6 | -0.2351 | 0.00729 | -0.083 | -32.2497
-5.5 | -0.178 | 0.00741 | -0.0831 | -24.0216
-5 | -0.1214 | 0.00775 | -0.0832 | -15.6645
-4.5 | -0.0645 | 0.00728 | -0.0833 | -8.8599
-4 | -0.007 | 0.00723 | -0.0835 | -0.96819
-3.5 | 0.0506 | 0.00719 | -0.0837 | 7.0376
-3 | 0.1082 | 0.00701 | -0.0839 | 15.4351
-2.5 | 0.1657 | 0.00685 | -0.0841 | 24.1898
-2 | 0.2233 | 0.00668 | -0.0843 | 33.4281
-1.5 | 0.2807 | 0.00663 | -0.0845 | 42.3379
-1 | 0.3379 | 0.00665 | -0.0847 | 50.812
-0.5 | 0.3952 | 0.00654 | -0.085 | 60.4281
0 | 0.4523 | 0.00658 | -0.0852 | 68.7386
0.5 | 0.5096 | 0.00662 | -0.0854 | 76.9789
1 | 0.5668 | 0.00664 | -0.0857 | 85.3614
1.5 | 0.6239 | 0.0067 | -0.0859 | 93.1194
2 | 0.681 | 0.00673 | -0.0862 | 101.1887
2.5 | 0.7381 | 0.00669 | -0.0865 | 110.3288
3 | 0.7904 | 0.0052 | -0.0864 | 152
3.5 | 0.8472 | 0.00537 | -0.0867 | 157.7654
4 | 0.9036 | 0.00558 | -0.0869 | 161.9355
4.5 | 0.9597 | 0.00582 | -0.0871 | 164.8969
5 | 1.0152 | 0.00613 | -0.0872 | 165.6117
5.5 | 1.0697 | 0.00656 | -0.0873 | 163.064
6 | 1.1148 | 0.00844 | -0.086 | 132.0853
6.5 | 1.1661 | 0.00926 | -0.0855 | 125.9287
7 | 1.2194 | 0.00972 | -0.0853 | 125.4527
7.5 | 1.2724 | 0.01013 | -0.0852 | 125.6071
8 | 1.3242 | 0.0107 | -0.0848 | 123.757
8.5 | 1.3762 | 0.01116 | -0.0846 | 123.3154
9 | 1.4274 | 0.01168 | -0.0842 | 122.2089
9.5 | 1.4771 | 0.01231 | -0.0836 | 119.9919
10 | 1.5256 | 0.01302 | -0.0829 | 117.1736
10.5 | 1.574 | 0.01364 | -0.0822 | 115.3959
11 | 1.6211 | 0.01434 | -0.0813 | 113.0474
11.5 | 1.6667 | 0.01509 | -0.0802 | 110.4506
12 | 1.7098 | 0.01598 | -0.0787 | 106.9962
12.5 | 1.7461 | 0.01734 | -0.0762 | 100.6978
13 | 1.7848 | 0.01831 | -0.0742 | 97.4768
13.5 | 1.8197 | 0.01939 | -0.0717 | 93.8473
14 | 1.8451 | 0.02059 | -0.0675 | 89.6115
14.5 | 1.8641 | 0.02208 | -0.0627 | 84.4248
15 | 1.8821 | 0.02384 | -0.0585 | 78.9471
15.5 | 1.8954 | 0.02617 | -0.0545 | 72.4264
16 | 1.9051 | 0.02909 | -0.051 | 65.4899
16.5 | 1.9093 | 0.03298 | -0.0484 | 57.8927
17 | 1.9083 | 0.0381 | -0.0471 | 50.0866
17.5 | 1.8985 | 0.04502 | -0.0473 | 42.1701
18 | 1.8794 | 0.05393 | -0.0491 | 34.8489
18.5 | 1.8488 | 0.06507 | -0.0521 | 28.4125
19 | 1.8061 | 0.07789 | -0.0556 | 23.1878
19.5 | 1.7579 | 0.09185 | -0.0598 | 19.1388
20 | 1.7153 | 0.10542 | -0.0644 | 16.2711

## 75. Re 5M Mach 0.10 (1)
BIGFOIL.COM POLAR EXPORT
goe325
GOE 325 (PFALZ 54) |  |  |  | Cl Max: | 1.606 | at alpha= | 11.5 | deg
JavaFoil+Calcfoil stall+Eppler ext transition |  |  |  | L/D Max: | 122.222 | at alpha= | 7.5 | deg
Re: | 5000000 |  |  | Cd Min: | 0.00741 | at alpha= | 2 | deg
Mach: | 0.1 |  |  | Cl=0 at alpha= | -4.5472 | deg
|  |  |  | @ Cl=0.1, Cd= | 0.0078196
|  |  |  | @ Cl=0.4, Cd= | 0.0079456
|  |  |  | @ Cl=0.6, Cd= | 0.0082044
alpha (deg) | Cl | Cd | Cm | Cl/Cd
-17.5 | -0.327 | 0.15964 | -0.024 | -2.046
-17 | -0.341 | 0.14622 | -0.024 | -2.332
-16.5 | -0.355 | 0.13716 | -0.025 | -2.589
-16 | -0.369 | 0.13232 | -0.025 | -2.786
-15.5 | -0.381 | 0.12331 | -0.026 | -3.094
-15 | -0.393 | 0.11739 | -0.026 | -3.35
-14.5 | -0.404 | 0.10994 | -0.027 | -3.672
-14 | -0.412 | 0.10403 | -0.027 | -3.965
-13.5 | -0.419 | 0.09703 | -0.028 | -4.319
-13 | -0.423 | 0.09127 | -0.028 | -4.639
-12.5 | -0.425 | 0.08473 | -0.029 | -5.013
-12 | -0.423 | 0.07939 | -0.029 | -5.328
-11.5 | -0.418 | 0.0743 | -0.03 | -5.625
-11 | -0.409 | 0.06954 | -0.031 | -5.881
-10.5 | -0.396 | 0.06547 | -0.03 | -6.047
-10 | -0.379 | 0.06181 | -0.031 | -6.137
-9.5 | -0.359 | 0.05848 | -0.032 | -6.136
-9 | -0.335 | 0.05492 | -0.032 | -6.092
-8.5 | -0.307 | 0.05183 | -0.034 | -5.927
-8 | -0.275 | 0.04916 | -0.036 | -5.601
-7.5 | -0.239 | 0.04615 | -0.037 | -5.187
-7 | -0.203 | 0.04252 | -0.041 | -4.766
-6.5 | -0.165 | 0.03935 | -0.044 | -4.181
-6 | -0.15 | 0.00881 | -0.073 | -17.07
-5.5 | -0.1 | 0.00877 | -0.074 | -11.369
-5 | -0.048 | 0.00875 | -0.075 | -5.448
-4.5 | 0.005 | 0.00867 | -0.076 | 0.617
-4 | 0.059 | 0.00817 | -0.077 | 7.267
-3.5 | 0.114 | 0.0077 | -0.078 | 14.828
-3 | 0.17 | 0.00763 | -0.079 | 22.222
-2.5 | 0.226 | 0.00815 | -0.08 | 27.678
-2 | 0.282 | 0.00824 | -0.081 | 34.233
-1.5 | 0.339 | 0.00797 | -0.082 | 42.526
-1 | 0.396 | 0.00794 | -0.083 | 49.879
-0.5 | 0.453 | 0.00802 | -0.084 | 56.533
0 | 0.514 | 0.00815 | -0.085 | 63.15
0.5 | 0.572 | 0.00817 | -0.086 | 69.97
1 | 0.629 | 0.00824 | -0.087 | 76.338
1.5 | 0.686 | 0.00836 | -0.088 | 82.093
2 | 0.744 | 0.00741 | -0.089 | 100.374
2.5 | 0.801 | 0.00747 | -0.09 | 107.206
3 | 0.859 | 0.00761 | -0.091 | 112.8
3.5 | 0.916 | 0.00774 | -0.092 | 118.305
4 | 0.974 | 0.00914 | -0.093 | 106.519
4.5 | 1.031 | 0.00943 | -0.094 | 109.417
5 | 1.089 | 0.00969 | -0.095 | 112.429
5.5 | 1.147 | 0.01 | -0.096 | 114.712
6 | 1.203 | 0.01028 | -0.097 | 117.02
6.5 | 1.259 | 0.01054 | -0.097 | 119.442
7 | 1.313 | 0.01086 | -0.098 | 120.984
7.5 | 1.367 | 0.01119 | -0.099 | 122.222
8 | 1.42 | 0.01384 | -0.1 | 102.554
8.5 | 1.465 | 0.01443 | -0.101 | 101.496
9 | 1.504 | 0.01318 | -0.102 | 114.107
9.5 | 1.538 | 0.01386 | -0.103 | 110.929
10 | 1.566 | 0.01502 | -0.104 | 104.262
10.5 | 1.587 | 0.01579 | -0.104 | 100.476
11 | 1.6 | 0.01664 | -0.105 | 96.173
11.5 | 1.606 | 0.01749 | -0.106 | 91.809
12 | 1.603 | 0.01869 | -0.107 | 85.777
12.5 | 1.592 | 0.01954 | -0.107 | 81.498
13 | 1.54 | 0.02502 | -0.106 | 61.575
13.5 | 1.503 | 0.02717 | -0.106 | 55.306
14 | 1.458 | 0.02985 | -0.105 | 48.851
14.5 | 1.4 | 0.03405 | -0.104 | 41.117
15 | 1.339 | 0.03899 | -0.103 | 34.35
15.5 | 1.277 | 0.04507 | -0.102 | 28.334
16 | 1.208 | 0.05355 | -0.1 | 22.568
16.5 | 1.147 | 0.05941 | -0.099 | 19.312

## 76. Re 5M Mach 0.10 (2)
BIGFOIL.COM POLAR EXPORT
goe325
GOE 325 (PFALZ 54) |  |  |  | Cl Max: | 1.8918 | at alpha= | 16 | deg
XFOIL ncrit=9 |  |  |  | L/D Max: | 165.828 | at alpha= | 5 | deg
Re: | 5000000 |  |  | Cd Min: | 0.19105 | at alpha= | -15.5 | deg
Mach: | 0.1 |  |  | Cl=0 at alpha= | -3.9346 | deg
|  |  |  | @ Cl=0.1, Cd= | 0.0070778
|  |  |  | @ Cl=0.4, Cd= | 0.0066334
|  |  |  | @ Cl=0.6, Cd= | 0.0066834
alpha (deg) | Cl | Cd | Cm | Cl/Cd
-15.5 | -0.5417 | 0.19105 | 0.0237 | -2.8354
-15 | -0.5259 | 0.18403 | 0.0204 | -2.8577
-14.5 | -0.5111 | 0.17694 | 0.0172 | -2.8885
-13.5 | -0.3381 | 0.14316 | -0.0104 | -2.3617
-13 | -0.3247 | 0.1381 | -0.0128 | -2.3512
-12.5 | -0.3132 | 0.13285 | -0.0147 | -2.3575
-10.5 | -0.7391 | 0.01376 | -0.0859 | -53.7137
-10 | -0.6876 | 0.01176 | -0.0856 | -58.4694
-9.5 | -0.6327 | 0.0106 | -0.0854 | -59.6887
-9 | -0.5772 | 0.00971 | -0.0851 | -59.4439
-8.5 | -0.5218 | 0.00868 | -0.0849 | -60.1152
-8 | -0.4655 | 0.0081 | -0.0846 | -57.4691
-7.5 | -0.4089 | 0.00754 | -0.0844 | -54.2308
-7 | -0.3521 | 0.00734 | -0.0841 | -47.97
-6.5 | -0.2954 | 0.00725 | -0.0838 | -40.7448
-6 | -0.2379 | 0.00735 | -0.0838 | -32.3673
-5.5 | -0.1802 | 0.00746 | -0.0838 | -24.1555
-5 | -0.123 | 0.00779 | -0.0838 | -15.7895
-4.5 | -0.0656 | 0.00735 | -0.084 | -8.9252
-4 | -0.0076 | 0.00727 | -0.0841 | -1.0454
-3.5 | 0.0505 | 0.00724 | -0.0842 | 6.9751
-3 | 0.1085 | 0.00705 | -0.0844 | 15.3901
-2.5 | 0.1664 | 0.00689 | -0.0846 | 24.1509
-2 | 0.2244 | 0.0067 | -0.0848 | 33.4925
-1.5 | 0.2822 | 0.00664 | -0.085 | 42.5
-1 | 0.3398 | 0.00667 | -0.0852 | 50.9445
0 | 0.4549 | 0.0066 | -0.0856 | 68.9242
0.5 | 0.5125 | 0.00663 | -0.0859 | 77.3002
1 | 0.5701 | 0.00666 | -0.0861 | 85.6006
2 | 0.685 | 0.00675 | -0.0866 | 101.4815
2.5 | 0.7425 | 0.0067 | -0.0869 | 110.8209
3 | 0.7951 | 0.00522 | -0.0868 | 152.318
3.5 | 0.8523 | 0.00539 | -0.087 | 158.1262
4 | 0.9091 | 0.0056 | -0.0873 | 162.3393
4.5 | 0.9656 | 0.00584 | -0.0874 | 165.3425
5 | 1.0215 | 0.00616 | -0.0876 | 165.8279
5.5 | 1.0764 | 0.00659 | -0.0875 | 163.3384
6 | 1.1213 | 0.00854 | -0.0862 | 131.2998
6.5 | 1.1734 | 0.00931 | -0.0857 | 126.0365
7 | 1.2271 | 0.00977 | -0.0855 | 125.5988
7.5 | 1.2805 | 0.0102 | -0.0852 | 125.5392
8 | 1.3328 | 0.01077 | -0.0848 | 123.7512
8.5 | 1.3852 | 0.01125 | -0.0845 | 123.1289
9 | 1.4367 | 0.01179 | -0.084 | 121.8575
9.5 | 1.4862 | 0.01252 | -0.0832 | 118.7061
10 | 1.5357 | 0.01317 | -0.0824 | 116.6059
10.5 | 1.5843 | 0.01384 | -0.0816 | 114.4725
11 | 1.6315 | 0.01457 | -0.0805 | 111.9767
11.5 | 1.677 | 0.01537 | -0.0792 | 109.1087
12 | 1.7181 | 0.01647 | -0.0772 | 104.3169
12.5 | 1.7551 | 0.01776 | -0.0747 | 98.8232
13 | 1.7924 | 0.01883 | -0.0722 | 95.1885
13.5 | 1.8234 | 0.02003 | -0.0688 | 91.0334
14 | 1.8427 | 0.02146 | -0.0635 | 85.8667
14.5 | 1.86 | 0.02326 | -0.0588 | 79.9656
15 | 1.8759 | 0.0254 | -0.0547 | 73.8543
15.5 | 1.8856 | 0.0283 | -0.0508 | 66.629
16 | 1.8918 | 0.03198 | -0.048 | 59.1557
16.5 | 1.8908 | 0.03707 | -0.0464 | 51.0062
17 | 1.8831 | 0.04373 | -0.0464 | 43.062
17.5 | 1.8632 | 0.0528 | -0.0481 | 35.2879
18 | 1.8337 | 0.06387 | -0.0512 | 28.7099
18.5 | 1.7911 | 0.07666 | -0.0546 | 23.3642
19 | 1.7445 | 0.09032 | -0.0587 | 19.3147
19.5 | 1.6996 | 0.10428 | -0.0634 | 16.2984
20 | 1.6613 | 0.11758 | -0.0684 | 14.1291

## 77. Re 5M Mach 0.25 (1)
BIGFOIL.COM POLAR EXPORT
goe325
GOE 325 (PFALZ 54) |  |  |  | Cl Max: | 1.589 | at alpha= | 10.5 | deg
JavaFoil+Calcfoil stall+Eppler ext transition |  |  |  | L/D Max: | 122.225 | at alpha= | 3.5 | deg
Re: | 5000000 |  |  | Cd Min: | 0.00734 | at alpha= | 2 | deg
Mach: | 0.25 |  |  | Cl=0 at alpha= | -4.5463 | deg
|  |  |  | @ Cl=0.1, Cd= | 0.0077191
|  |  |  | @ Cl=0.4, Cd= | 0.0078893
|  |  |  | @ Cl=0.6, Cd= | 0.0081354
alpha (deg) | Cl | Cd | Cm | Cl/Cd
-15.5 | -0.057 | 0.12042 | -0.028 | -0.47
-15 | -0.143 | 0.14412 | -0.027 | -0.991
-14.5 | -0.19 | 0.13931 | -0.027 | -1.367
-14 | -0.23 | 0.1302 | -0.028 | -1.763
-13.5 | -0.264 | 0.11781 | -0.028 | -2.238
-13 | -0.293 | 0.10651 | -0.029 | -2.752
-12.5 | -0.318 | 0.09663 | -0.029 | -3.289
-12 | -0.337 | 0.08909 | -0.03 | -3.785
-11.5 | -0.351 | 0.08092 | -0.03 | -4.337
-11 | -0.359 | 0.07435 | -0.031 | -4.823
-10.5 | -0.36 | 0.06884 | -0.032 | -5.228
-10 | -0.355 | 0.06406 | -0.031 | -5.535
-9.5 | -0.343 | 0.06002 | -0.032 | -5.719
-9 | -0.326 | 0.05659 | -0.032 | -5.76
-8.5 | -0.303 | 0.05315 | -0.033 | -5.703
-8 | -0.274 | 0.05077 | -0.034 | -5.391
-7.5 | -0.239 | 0.0476 | -0.035 | -5.027
-7 | -0.203 | 0.04417 | -0.039 | -4.603
-6.5 | -0.165 | 0.04192 | -0.041 | -3.938
-6 | -0.125 | 0.03836 | -0.045 | -3.27
-5.5 | -0.101 | 0.00877 | -0.076 | -11.559
-5 | -0.049 | 0.00871 | -0.077 | -5.582
-4.5 | 0.005 | 0.0087 | -0.078 | 0.629
-4 | 0.061 | 0.00813 | -0.079 | 7.468
-3.5 | 0.117 | 0.00754 | -0.081 | 15.504
-3 | 0.174 | 0.00759 | -0.082 | 22.909
-2.5 | 0.231 | 0.00818 | -0.083 | 28.292
-2 | 0.289 | 0.00812 | -0.084 | 35.622
-1.5 | 0.348 | 0.00781 | -0.085 | 44.561
-1 | 0.407 | 0.0079 | -0.086 | 51.478
-0.5 | 0.466 | 0.00794 | -0.087 | 58.63
0 | 0.529 | 0.00798 | -0.088 | 66.192
0.5 | 0.587 | 0.00812 | -0.089 | 72.363
1 | 0.646 | 0.00819 | -0.09 | 78.862
1.5 | 0.705 | 0.00826 | -0.091 | 85.329
2 | 0.764 | 0.00734 | -0.092 | 104.031
2.5 | 0.823 | 0.0075 | -0.093 | 109.794
3 | 0.882 | 0.00756 | -0.094 | 116.701
3.5 | 0.941 | 0.0077 | -0.095 | 122.225
4 | 1 | 0.00934 | -0.096 | 107.12
4.5 | 1.059 | 0.00964 | -0.097 | 109.89
5 | 1.118 | 0.00988 | -0.098 | 113.185
5.5 | 1.177 | 0.01018 | -0.098 | 115.653
6 | 1.235 | 0.01049 | -0.099 | 117.797
6.5 | 1.292 | 0.01085 | -0.1 | 119.037
7 | 1.347 | 0.01115 | -0.101 | 120.789
7.5 | 1.401 | 0.01375 | -0.102 | 101.923
8 | 1.455 | 0.01439 | -0.103 | 101.087
8.5 | 1.498 | 0.01513 | -0.104 | 98.956
9 | 1.533 | 0.01374 | -0.105 | 111.645
9.5 | 1.562 | 0.01455 | -0.106 | 107.299
10 | 1.581 | 0.01576 | -0.106 | 100.277
10.5 | 1.589 | 0.01674 | -0.107 | 94.962
11 | 1.586 | 0.01774 | -0.108 | 89.424
11.5 | 1.57 | 0.0189 | -0.109 | 83.067
12 | 1.508 | 0.02474 | -0.107 | 60.945
12.5 | 1.453 | 0.0271 | -0.107 | 53.608
13 | 1.382 | 0.03034 | -0.106 | 45.549
13.5 | 1.287 | 0.03622 | -0.104 | 35.523
14 | 1.189 | 0.04282 | -0.103 | 27.761
14.5 | 1.071 | 0.05499 | -0.099 | 19.468
15 | 0.961 | 0.06572 | -0.097 | 14.622
15.5 | 0.832 | 0.08859 | -0.09 | 9.392

## 78. Re 5M Mach 0.25 (2)
BIGFOIL.COM POLAR EXPORT
goe325
GOE 325 (PFALZ 54) |  |  |  | Cl Max: | 1.7818 | at alpha= | 13.5 | deg
XFOIL ncrit=9 |  |  |  | L/D Max: | 168.264 | at alpha= | 5 | deg
Re: | 5000000 |  |  | Cd Min: | 0.25589 | at alpha= | -20 | deg
Mach: | 0.25 |  |  | Cl=0 at alpha= | -3.908 | deg
|  |  |  | @ Cl=0.1, Cd= | 0.0073418
|  |  |  | @ Cl=0.4, Cd= | 0.0066677
|  |  |  | @ Cl=0.6, Cd= | 0.0067439
alpha (deg) | Cl | Cd | Cm | Cl/Cd
-20 | -0.7068 | 0.25589 | 0.0594 | -2.7621
-19.5 | -0.6878 | 0.24897 | 0.0551 | -2.7626
-19 | -0.6689 | 0.24199 | 0.0508 | -2.7642
-18.5 | -0.6503 | 0.23501 | 0.0467 | -2.7671
-18 | -0.6321 | 0.22791 | 0.0426 | -2.7735
-17.5 | -0.6164 | 0.21901 | 0.0384 | -2.8145
-17 | -0.5974 | 0.2132 | 0.0346 | -2.8021
-16.5 | -0.5786 | 0.20704 | 0.0309 | -2.7946
-16 | -0.5603 | 0.20061 | 0.0273 | -2.793
-15.5 | -0.5426 | 0.19327 | 0.0238 | -2.8075
-15 | -0.5258 | 0.18614 | 0.0204 | -2.8248
-14.5 | -0.5096 | 0.17894 | 0.017 | -2.8479
-14 | -0.4944 | 0.17167 | 0.0138 | -2.8799
-13.5 | -0.4821 | 0.16397 | 0.0105 | -2.9402
-13 | -0.4712 | 0.1553 | 0.0073 | -3.0341
-12.5 | -0.4591 | 0.14732 | 0.0042 | -3.1163
-12 | -0.4507 | 0.13867 | 0.0008 | -3.2502
-11.5 | -0.4414 | 0.13048 | -0.0025 | -3.3829
-11 | -0.4335 | 0.12209 | -0.0061 | -3.5507
-10.5 | -0.4203 | 0.11539 | -0.0092 | -3.6424
-10 | -0.4126 | 0.10831 | -0.0116 | -3.8094
-9.5 | -0.4086 | 0.09993 | -0.0152 | -4.0889
-9 | -0.4053 | 0.09159 | -0.0193 | -4.4252
-8 | -0.494 | 0.01086 | -0.0914 | -45.488
-7.5 | -0.4359 | 0.00889 | -0.0907 | -49.0326
-7 | -0.376 | 0.00806 | -0.0898 | -46.6501
-6.5 | -0.3154 | 0.00788 | -0.089 | -40.0254
-6 | -0.2544 | 0.00768 | -0.0885 | -33.125
-5.5 | -0.1931 | 0.00788 | -0.088 | -24.5051
-5 | -0.1325 | 0.00813 | -0.0877 | -16.2977
-4.5 | -0.0714 | 0.00811 | -0.0874 | -8.8039
-4 | -0.0112 | 0.00752 | -0.0873 | -1.4894
-3.5 | 0.0497 | 0.0075 | -0.0873 | 6.6267
-3 | 0.1101 | 0.00731 | -0.0872 | 15.0616
-2.5 | 0.1704 | 0.00711 | -0.0873 | 23.9662
-2 | 0.2305 | 0.00687 | -0.0874 | 33.5517
-1.5 | 0.2904 | 0.00675 | -0.0875 | 43.0222
-1 | 0.35 | 0.00676 | -0.0876 | 51.7751
-0.5 | 0.4096 | 0.00665 | -0.0878 | 61.594
0 | 0.4692 | 0.00667 | -0.088 | 70.3448
0.5 | 0.5288 | 0.0067 | -0.0882 | 78.9254
1 | 0.5883 | 0.00674 | -0.0884 | 87.2849
1.5 | 0.6479 | 0.00676 | -0.0886 | 95.8432
2 | 0.7073 | 0.00682 | -0.0888 | 103.7097
2.5 | 0.7668 | 0.0068 | -0.0891 | 112.7647
3 | 0.8214 | 0.0053 | -0.0889 | 154.9811
3.5 | 0.8805 | 0.00551 | -0.0891 | 159.8004
4 | 0.9395 | 0.00574 | -0.0892 | 163.676
4.5 | 0.9983 | 0.00599 | -0.0893 | 166.6611
5 | 1.0567 | 0.00628 | -0.0893 | 168.2643
5.5 | 1.1129 | 0.00688 | -0.089 | 161.7587
6 | 1.1573 | 0.00913 | -0.0869 | 126.7579
6.5 | 1.2137 | 0.00962 | -0.0865 | 126.1642
7 | 1.2699 | 0.01009 | -0.086 | 125.8573
7.5 | 1.3254 | 0.01063 | -0.0854 | 124.6849
8 | 1.3803 | 0.01122 | -0.0846 | 123.0214
8.5 | 1.4348 | 0.0118 | -0.0837 | 121.5932
9 | 1.4877 | 0.01253 | -0.0825 | 118.731
9.5 | 1.5389 | 0.01338 | -0.081 | 115.0149
10 | 1.5897 | 0.01419 | -0.0794 | 112.0296
10.5 | 1.6385 | 0.01509 | -0.0775 | 108.5818
11 | 1.6842 | 0.01616 | -0.0751 | 104.2203
11.5 | 1.7168 | 0.01807 | -0.0708 | 95.0083
12 | 1.7498 | 0.01958 | -0.0665 | 89.3667
12.5 | 1.767 | 0.02139 | -0.06 | 82.6087
13 | 1.7777 | 0.02391 | -0.0538 | 74.3496
13.5 | 1.7818 | 0.02741 | -0.0485 | 65.0055
14 | 1.7766 | 0.03251 | -0.0448 | 54.6478
14.5 | 1.765 | 0.03968 | -0.044 | 44.4808
15 | 1.7461 | 0.04906 | -0.0459 | 35.5911
15.5 | 1.7162 | 0.06059 | -0.0493 | 28.3248
16 | 1.6777 | 0.07285 | -0.0526 | 23.0295
16.5 | 1.6381 | 0.08547 | -0.0562 | 19.1658
17 | 1.6013 | 0.09821 | -0.0604 | 16.3049
17.5 | 1.5668 | 0.11092 | -0.0648 | 14.1255
18 | 1.5377 | 0.12316 | -0.0696 | 12.4854
18.5 | 1.5132 | 0.13496 | -0.0746 | 11.2122

## 79. Re 5M Mach 0.50 (1)
BIGFOIL.COM POLAR EXPORT
goe325
GOE 325 (PFALZ 54) |  |  |  | Cl Max: | 1.602 | at alpha= | 8.5 | deg
JavaFoil+Calcfoil stall+Eppler ext transition |  |  |  | L/D Max: | 125.995 | at alpha= | 3.5 | deg
Re: | 5000000 |  |  | Cd Min: | 0.00776 | at alpha= | 2 | deg
Mach: | 0.5 |  |  | Cl=0 at alpha= | -4.5544 | deg
|  |  |  | @ Cl=0.1, Cd= | 0.018349
|  |  |  | @ Cl=0.4, Cd= | 0.0080259
|  |  |  | @ Cl=0.6, Cd= | 0.0084203
alpha (deg) | Cl | Cd | Cm | Cl/Cd
-20 | -0.741 | 0.1612 | -0.031 | -4.595
-19.5 | -0.718 | 0.15467 | -0.031 | -4.644
-19 | -0.696 | 0.14882 | -0.031 | -4.675
-18.5 | -0.673 | 0.14087 | -0.032 | -4.779
-18 | -0.65 | 0.13429 | -0.032 | -4.84
-17.5 | -0.627 | 0.13143 | -0.032 | -4.769
-17 | -0.604 | 0.12543 | -0.033 | -4.812
-16.5 | -0.581 | 0.12189 | -0.033 | -4.764
-16 | -0.558 | 0.11714 | -0.033 | -4.761
-15.5 | -0.535 | 0.11271 | -0.034 | -4.742
-15 | -0.511 | 0.10803 | -0.034 | -4.732
-14.5 | -0.488 | 0.11009 | -0.035 | -4.432
-14 | -0.465 | 0.10085 | -0.035 | -4.606
-13.5 | -0.441 | 0.09704 | -0.036 | -4.545
-13 | -0.417 | 0.09325 | -0.036 | -4.475
-12.5 | -0.394 | 0.08889 | -0.037 | -4.427
-12 | -0.37 | 0.0906 | -0.037 | -4.08
-11.5 | -0.345 | 0.08573 | -0.036 | -4.026
-11 | -0.321 | 0.07862 | -0.037 | -4.085
-10.5 | -0.297 | 0.07187 | -0.038 | -4.134
-10 | -0.273 | 0.06596 | -0.039 | -4.137
-9.5 | -0.249 | 0.06165 | -0.04 | -4.032
-9 | -0.224 | 0.05811 | -0.041 | -3.854
-8.5 | -0.199 | 0.05474 | -0.042 | -3.642
-8 | -0.175 | 0.05107 | -0.043 | -3.418
-7.5 | -0.15 | 0.04779 | -0.044 | -3.134
-7 | -0.125 | 0.04277 | -0.048 | -2.93
-6.5 | -0.101 | 0.03886 | -0.052 | -2.587
-6 | -0.111 | 0.04377 | -0.04 | -2.532
-5.5 | -0.081 | 0.04137 | -0.04 | -1.963
-5 | -0.041 | 0.03905 | -0.041 | -1.045
-4.5 | 0.005 | 0.03706 | -0.042 | 0.127
-4 | 0.054 | 0.03402 | -0.05 | 1.577
-3.5 | 0.128 | 0.00881 | -0.09 | 14.49
-3 | 0.191 | 0.00831 | -0.091 | 23.026
-2.5 | 0.256 | 0.00824 | -0.092 | 31.074
-2 | 0.321 | 0.00843 | -0.094 | 38.134
-1.5 | 0.387 | 0.00802 | -0.095 | 48.323
-1 | 0.453 | 0.00805 | -0.096 | 56.326
-0.5 | 0.52 | 0.00816 | -0.097 | 63.698
0 | 0.59 | 0.00824 | -0.098 | 71.671
0.5 | 0.656 | 0.00943 | -0.099 | 69.575
1 | 0.721 | 0.00842 | -0.1 | 85.701
1.5 | 0.787 | 0.00859 | -0.101 | 91.639
2 | 0.853 | 0.00776 | -0.103 | 109.918
2.5 | 0.918 | 0.00794 | -0.104 | 115.7
3 | 0.984 | 0.00813 | -0.105 | 121.064
3.5 | 1.049 | 0.00833 | -0.106 | 125.995
4 | 1.115 | 0.01017 | -0.107 | 109.661
4.5 | 1.18 | 0.0106 | -0.108 | 111.301
5 | 1.245 | 0.01093 | -0.109 | 113.871
5.5 | 1.31 | 0.01134 | -0.11 | 115.504
6 | 1.373 | 0.01175 | -0.111 | 116.892
6.5 | 1.432 | 0.01225 | -0.112 | 116.869
7 | 1.488 | 0.01571 | -0.113 | 94.743
7.5 | 1.541 | 0.01385 | -0.114 | 111.231
8 | 1.589 | 0.01819 | -0.115 | 87.329
8.5 | 1.602 | 0.01978 | -0.116 | 80.971
9 | 1.535 | 0.02309 | -0.115 | 66.479
9.5 | 1.339 | 0.02837 | -0.113 | 47.181
10 | 0.858 | 0.05025 | -0.101 | 17.08
10.5 | 0.892 | 0.05275 | -0.102 | 16.902
11 | 0.903 | 0.06424 | -0.099 | 14.057
11.5 | 0.864 | 0.0872 | -0.064 | 9.906
12 | 0.966 | 0.06567 | -0.101 | 14.711
12.5 | 0.989 | 0.07379 | -0.1 | 13.402
13 | 1.004 | 0.08038 | -0.097 | 12.486
13.5 | 1.054 | 0.07463 | -0.103 | 14.128

## 80. Re 5M Mach 0.50 (2)
BIGFOIL.COM POLAR EXPORT
goe325
GOE 325 (PFALZ 54) |  |  |  | Cl Max: | 1.6173 | at alpha= | 9 | deg
XFOIL ncrit=9 |  |  |  | L/D Max: | 174.483 | at alpha= | 4.5 | deg
Re: | 5000000 |  |  | Cd Min: | 0.27714 | at alpha= | -20 | deg
Mach: | 0.5 |  |  | Cl=0 at alpha= | -3.9082 | deg
|  |  |  | @ Cl=0.1, Cd= | 0.011224
|  |  |  | @ Cl=0.4, Cd= | 0.0074056
|  |  |  | @ Cl=0.6, Cd= | 0.0069903
alpha (deg) | Cl | Cd | Cm | Cl/Cd
-20 | -0.7624 | 0.27714 | 0.0679 | -2.751
-19.5 | -0.7389 | 0.2688 | 0.0627 | -2.7489
-19 | -0.7155 | 0.26048 | 0.0575 | -2.7469
-18.5 | -0.6922 | 0.25218 | 0.0525 | -2.7449
-18 | -0.669 | 0.24393 | 0.0475 | -2.7426
-17.5 | -0.6462 | 0.23565 | 0.0427 | -2.7422
-17 | -0.6237 | 0.22727 | 0.038 | -2.7443
-16.5 | -0.6021 | 0.21935 | 0.0334 | -2.7449
-16 | -0.5789 | 0.21229 | 0.029 | -2.7269
-15.5 | -0.5559 | 0.20407 | 0.0247 | -2.7241
-15 | -0.5342 | 0.19607 | 0.0204 | -2.7245
-14.5 | -0.5132 | 0.1882 | 0.0164 | -2.7269
-14 | -0.4928 | 0.18037 | 0.0125 | -2.7322
-13.5 | -0.4736 | 0.17269 | 0.0086 | -2.7425
-13 | -0.455 | 0.16471 | 0.0049 | -2.7624
-12.5 | -0.4375 | 0.15661 | 0.0013 | -2.7936
-12 | -0.4213 | 0.14814 | -0.0023 | -2.8439
-11.5 | -0.4033 | 0.14036 | -0.0063 | -2.8733
-11 | -0.3884 | 0.13377 | -0.0083 | -2.9035
-10 | -0.3616 | 0.11926 | -0.0134 | -3.032
-9.5 | -0.3471 | 0.11235 | -0.016 | -3.0895
-9 | -0.3345 | 0.10501 | -0.0189 | -3.1854
-8.5 | -0.3238 | 0.09739 | -0.0221 | -3.3248
-8 | -0.3113 | 0.09047 | -0.0254 | -3.4409
-7.5 | -0.2998 | 0.08324 | -0.0299 | -3.6016
-7 | -0.2834 | 0.07694 | -0.0343 | -3.6834
-6.5 | -0.2658 | 0.07014 | -0.0412 | -3.7896
-6 | -0.2351 | 0.06088 | -0.0541 | -3.8617
-5.5 | -0.1913 | 0.05137 | -0.0679 | -3.724
-5 | -0.1364 | 0.04263 | -0.0794 | -3.1996
-4.5 | -0.0754 | 0.03263 | -0.09 | -2.3108
-4 | -0.0119 | 0.02362 | -0.0961 | -0.50381
-3.5 | 0.0529 | 0.01708 | -0.0985 | 3.0972
-3 | 0.1158 | 0.00926 | -0.1003 | 12.5054
-2.5 | 0.187 | 0.00854 | -0.0996 | 21.897
-2 | 0.2571 | 0.00803 | -0.0991 | 32.0174
-1.5 | 0.3261 | 0.00762 | -0.0987 | 42.7953
-0.5 | 0.464 | 0.00722 | -0.0982 | 64.2659
0 | 0.533 | 0.007 | -0.0982 | 76.1429
0.5 | 0.6018 | 0.00699 | -0.0982 | 86.0944
1 | 0.6705 | 0.00701 | -0.0982 | 95.6491
1.5 | 0.739 | 0.00708 | -0.0982 | 104.3785
2 | 0.8078 | 0.00714 | -0.0982 | 113.1373
2.5 | 0.8765 | 0.00721 | -0.0981 | 121.5673
3 | 0.9401 | 0.00574 | -0.0977 | 163.7805
3.5 | 1.0092 | 0.006 | -0.0974 | 168.2
4 | 1.0785 | 0.00628 | -0.097 | 171.7357
4.5 | 1.1481 | 0.00658 | -0.0964 | 174.4833
5 | 1.2164 | 0.00706 | -0.0954 | 172.2946
5.5 | 1.2625 | 0.00973 | -0.0914 | 129.7533
6 | 1.3289 | 0.0104 | -0.0896 | 127.7788
6.5 | 1.3956 | 0.01107 | -0.0874 | 126.0705
7 | 1.4604 | 0.01193 | -0.0847 | 122.4141
7.5 | 1.5226 | 0.01299 | -0.0812 | 117.2132
8 | 1.5779 | 0.01448 | -0.0764 | 108.971
8.5 | 1.6163 | 0.01679 | -0.0693 | 96.2656
9 | 1.6173 | 0.02015 | -0.0583 | 80.263
9.5 | 1.5993 | 0.02558 | -0.0496 | 62.5215
10 | 1.5725 | 0.03445 | -0.0475 | 45.6459
10.5 | 1.54 | 0.0466 | -0.0511 | 33.0472
11 | 1.5005 | 0.05854 | -0.0535 | 25.632
11.5 | 1.4604 | 0.07016 | -0.0558 | 20.8153
12 | 1.4229 | 0.08189 | -0.0585 | 17.3757
12.5 | 1.3891 | 0.09397 | -0.0621 | 14.7824
13 | 1.3574 | 0.10644 | -0.0664 | 12.7527
13.5 | 1.3279 | 0.11932 | -0.0716 | 11.1289
14 | 1.3008 | 0.13253 | -0.0776 | 9.8151

## 81. Re 6M Mach 0.00 (1)
BIGFOIL.COM POLAR EXPORT
goe325
GOE 325 (PFALZ 54) |  |  |  | Cl Max: | 1.609 | at alpha= | 11.5 | deg
JavaFoil+Calcfoil stall+Eppler ext transition |  |  |  | L/D Max: | 123.351 | at alpha= | 7 | deg
Re: | 6000000 |  |  | Cd Min: | 0.0073 | at alpha= | 2 | deg
Mach: | 0 |  |  | Cl=0 at alpha= | -4.5472 | deg
|  |  |  | @ Cl=0.1, Cd= | 0.0076816
|  |  |  | @ Cl=0.4, Cd= | 0.0078884
|  |  |  | @ Cl=0.6, Cd= | 0.0080835
alpha (deg) | Cl | Cd | Cm | Cl/Cd
-18 | -0.351 | 0.15816 | -0.024 | -2.218
-17.5 | -0.363 | 0.15078 | -0.024 | -2.41
-17 | -0.376 | 0.13952 | -0.024 | -2.692
-16.5 | -0.387 | 0.13443 | -0.025 | -2.882
-16 | -0.399 | 0.1267 | -0.025 | -3.146
-15.5 | -0.409 | 0.11925 | -0.026 | -3.43
-15 | -0.418 | 0.11334 | -0.026 | -3.69
-14.5 | -0.426 | 0.10676 | -0.027 | -3.991
-14 | -0.432 | 0.09965 | -0.027 | -4.337
-13.5 | -0.436 | 0.09459 | -0.028 | -4.611
-13 | -0.438 | 0.08916 | -0.028 | -4.911
-12.5 | -0.437 | 0.08314 | -0.029 | -5.255
-12 | -0.433 | 0.07795 | -0.03 | -5.557
-11.5 | -0.426 | 0.07248 | -0.031 | -5.879
-11 | -0.415 | 0.06804 | -0.032 | -6.103
-10.5 | -0.4 | 0.06443 | -0.031 | -6.21
-10 | -0.383 | 0.06076 | -0.032 | -6.296
-9.5 | -0.361 | 0.05693 | -0.034 | -6.349
-9 | -0.337 | 0.05383 | -0.036 | -6.256
-8.5 | -0.309 | 0.05075 | -0.037 | -6.081
-8 | -0.276 | 0.04706 | -0.039 | -5.871
-7.5 | -0.24 | 0.04467 | -0.04 | -5.373
-7 | -0.206 | 0.03668 | -0.048 | -5.625
-6.5 | -0.199 | 0.00884 | -0.072 | -22.538
-6 | -0.15 | 0.00876 | -0.073 | -17.121
-5.5 | -0.099 | 0.00864 | -0.074 | -11.498
-5 | -0.048 | 0.00856 | -0.075 | -5.551
-4.5 | 0.005 | 0.00807 | -0.076 | 0.661
-4 | 0.059 | 0.00795 | -0.077 | 7.437
-3.5 | 0.114 | 0.00759 | -0.078 | 14.973
-3 | 0.169 | 0.00764 | -0.079 | 22.103
-2.5 | 0.225 | 0.00803 | -0.08 | 27.969
-2 | 0.281 | 0.00814 | -0.081 | 34.463
-1.5 | 0.337 | 0.0078 | -0.082 | 43.248
-1 | 0.394 | 0.00788 | -0.083 | 49.997
-0.5 | 0.451 | 0.00796 | -0.084 | 56.653
0 | 0.512 | 0.00802 | -0.085 | 63.782
0.5 | 0.569 | 0.00804 | -0.086 | 70.762
1 | 0.626 | 0.00812 | -0.087 | 77.019
1.5 | 0.683 | 0.00827 | -0.088 | 82.601
2 | 0.74 | 0.0073 | -0.089 | 101.38
2.5 | 0.797 | 0.00739 | -0.09 | 107.908
3 | 0.854 | 0.00751 | -0.091 | 113.71
3.5 | 0.912 | 0.00765 | -0.092 | 119.234
4 | 0.969 | 0.00898 | -0.093 | 107.902
4.5 | 1.026 | 0.00926 | -0.094 | 110.855
5 | 1.084 | 0.00948 | -0.094 | 114.337
5.5 | 1.141 | 0.00974 | -0.095 | 117.144
6 | 1.198 | 0.01001 | -0.096 | 119.609
6.5 | 1.253 | 0.0103 | -0.097 | 121.665
7 | 1.307 | 0.0106 | -0.098 | 123.351
7.5 | 1.361 | 0.01285 | -0.099 | 105.877
8 | 1.413 | 0.01337 | -0.1 | 105.714
8.5 | 1.458 | 0.01402 | -0.101 | 103.997
9 | 1.498 | 0.01288 | -0.101 | 116.294
9.5 | 1.533 | 0.01342 | -0.102 | 114.277
10 | 1.562 | 0.0145 | -0.103 | 107.723
10.5 | 1.585 | 0.01522 | -0.104 | 104.127
11 | 1.6 | 0.016 | -0.105 | 100.044
11.5 | 1.609 | 0.01683 | -0.105 | 95.551
12 | 1.609 | 0.01793 | -0.106 | 89.739
12.5 | 1.603 | 0.01868 | -0.107 | 85.801
13 | 1.588 | 0.01973 | -0.108 | 80.502
13.5 | 1.532 | 0.02523 | -0.106 | 60.709
14 | 1.494 | 0.02748 | -0.106 | 54.37
14.5 | 1.45 | 0.03007 | -0.106 | 48.199
15 | 1.395 | 0.03407 | -0.105 | 40.94
15.5 | 1.332 | 0.04043 | -0.103 | 32.939
16 | 1.274 | 0.04642 | -0.102 | 27.443
16.5 | 1.223 | 0.04949 | -0.102 | 24.716

## 82. Re 6M Mach 0.00 (2)
BIGFOIL.COM POLAR EXPORT
goe325
GOE 325 (PFALZ 54) |  |  |  | Cl Max: | 1.9434 | at alpha= | 16.5 | deg
XFOIL ncrit=9 |  |  |  | L/D Max: | 170.268 | at alpha= | 5 | deg
Re: | 6000000 |  |  | Cd Min: | 0.10004 | at alpha= | 20 | deg
Mach: | 0 |  |  | Cl=0 at alpha= | -3.9376 | deg
|  |  |  | @ Cl=0.1, Cd= | 0.0066483
|  |  |  | @ Cl=0.4, Cd= | 0.0064208
|  |  |  | @ Cl=0.6, Cd= | 0.0064914
alpha (deg) | Cl | Cd | Cm | Cl/Cd
-12 | -0.8865 | 0.01696 | -0.0843 | -52.27
-11.5 | -0.8378 | 0.01489 | -0.0842 | -56.266
-11 | -0.7873 | 0.01333 | -0.0839 | -59.0623
-10.5 | -0.7363 | 0.01148 | -0.0837 | -64.1376
-10 | -0.6827 | 0.01029 | -0.0836 | -66.346
-9 | -0.5728 | 0.00882 | -0.0833 | -64.9433
-8.5 | -0.5177 | 0.00802 | -0.0832 | -64.5511
-8 | -0.4617 | 0.00755 | -0.0831 | -61.1523
-7.5 | -0.4059 | 0.00711 | -0.083 | -57.0886
-7 | -0.3499 | 0.00707 | -0.0828 | -49.4908
-6.5 | -0.2932 | 0.00697 | -0.0829 | -42.066
-6 | -0.2361 | 0.007 | -0.083 | -33.7286
-5.5 | -0.1794 | 0.00722 | -0.0831 | -24.8476
-5 | -0.122 | 0.00733 | -0.0832 | -16.6439
-4.5 | -0.0646 | 0.00715 | -0.0834 | -9.035
-4 | -0.0072 | 0.00682 | -0.0836 | -1.0557
-3.5 | 0.0505 | 0.00676 | -0.0837 | 7.4704
-3 | 0.1081 | 0.00663 | -0.0839 | 16.3047
-2.5 | 0.1658 | 0.0065 | -0.0842 | 25.5077
-2 | 0.2234 | 0.00638 | -0.0844 | 35.0157
-1.5 | 0.2808 | 0.00638 | -0.0846 | 44.0125
-1 | 0.3381 | 0.00645 | -0.0848 | 52.4186
-0.5 | 0.3953 | 0.00642 | -0.0851 | 61.5732
0 | 0.4527 | 0.00643 | -0.0853 | 70.4044
0.5 | 0.5101 | 0.00645 | -0.0856 | 79.0853
1 | 0.5673 | 0.00648 | -0.0858 | 87.5463
1.5 | 0.6246 | 0.0065 | -0.0861 | 96.0923
2 | 0.6818 | 0.00655 | -0.0863 | 104.0916
2.5 | 0.7389 | 0.00653 | -0.0866 | 113.1547
3 | 0.7917 | 0.00509 | -0.0867 | 155.5403
3.5 | 0.8483 | 0.00522 | -0.0869 | 162.5096
4 | 0.9047 | 0.00543 | -0.0871 | 166.6114
4.5 | 0.9609 | 0.00566 | -0.0874 | 169.7703
5 | 1.0165 | 0.00597 | -0.0875 | 170.268
5.5 | 1.0701 | 0.00654 | -0.0874 | 163.6239
6.5 | 1.1684 | 0.00899 | -0.0859 | 129.9666
7 | 1.2221 | 0.00939 | -0.0858 | 130.1491
7.5 | 1.2752 | 0.00982 | -0.0857 | 129.8574
8 | 1.3276 | 0.01031 | -0.0854 | 128.7682
8.5 | 1.3798 | 0.01075 | -0.0852 | 128.3535
9 | 1.4311 | 0.01127 | -0.0848 | 126.9831
9.5 | 1.4809 | 0.01192 | -0.0842 | 124.2366
10 | 1.5308 | 0.01247 | -0.0838 | 122.7586
10.5 | 1.5797 | 0.01307 | -0.0831 | 120.8646
11 | 1.6272 | 0.01374 | -0.0823 | 118.4279
11.5 | 1.6732 | 0.01449 | -0.0813 | 115.4727
12 | 1.7147 | 0.01558 | -0.0795 | 110.0578
12.5 | 1.7578 | 0.01638 | -0.0781 | 107.3138
13 | 1.7985 | 0.01727 | -0.0764 | 104.1401
13.5 | 1.836 | 0.01826 | -0.0742 | 100.5476
14 | 1.8689 | 0.01936 | -0.0713 | 96.5341
14.5 | 1.8912 | 0.02058 | -0.0666 | 91.895
15 | 1.91 | 0.02211 | -0.062 | 86.3863
15.5 | 1.925 | 0.0241 | -0.0576 | 79.8755
16 | 1.9368 | 0.02659 | -0.0537 | 72.8394
16.5 | 1.9434 | 0.02985 | -0.0503 | 65.1055
17 | 1.9434 | 0.03429 | -0.0478 | 56.6754
17.5 | 1.9362 | 0.0403 | -0.0469 | 48.0447
18 | 1.9185 | 0.04849 | -0.0478 | 39.5649
18.5 | 1.8873 | 0.05943 | -0.0505 | 31.7567
19 | 1.8442 | 0.07224 | -0.0539 | 25.5288
19.5 | 1.7982 | 0.08561 | -0.0577 | 21.0046
20 | 1.7487 | 0.10004 | -0.0624 | 17.48

## 83. Re 6M Mach 0.10 (1)
BIGFOIL.COM POLAR EXPORT
goe325
GOE 325 (PFALZ 54) |  |  |  | Cl Max: | 1.606 | at alpha= | 11.5 | deg
JavaFoil+Calcfoil stall+Eppler ext transition |  |  |  | L/D Max: | 123.897 | at alpha= | 8 | deg
Re: | 6000000 |  |  | Cd Min: | 0.00725 | at alpha= | 2 | deg
Mach: | 0.1 |  |  | Cl=0 at alpha= | -4.5472 | deg
|  |  |  | @ Cl=0.1, Cd= | 0.0077142
|  |  |  | @ Cl=0.4, Cd= | 0.0079114
|  |  |  | @ Cl=0.6, Cd= | 0.0080889
alpha (deg) | Cl | Cd | Cm | Cl/Cd
-17.5 | -0.327 | 0.15377 | -0.024 | -2.124
-17 | -0.341 | 0.14619 | -0.025 | -2.333
-16.5 | -0.355 | 0.13697 | -0.025 | -2.593
-16 | -0.369 | 0.13001 | -0.025 | -2.836
-15.5 | -0.382 | 0.12424 | -0.026 | -3.071
-15 | -0.393 | 0.11483 | -0.026 | -3.425
-14.5 | -0.404 | 0.10982 | -0.027 | -3.676
-14 | -0.412 | 0.10241 | -0.027 | -4.028
-13.5 | -0.419 | 0.09539 | -0.028 | -4.394
-13 | -0.423 | 0.08965 | -0.028 | -4.722
-12.5 | -0.425 | 0.08434 | -0.029 | -5.036
-12 | -0.423 | 0.07878 | -0.03 | -5.371
-11.5 | -0.418 | 0.07334 | -0.031 | -5.703
-11 | -0.41 | 0.06831 | -0.032 | -5.996
-10.5 | -0.396 | 0.06471 | -0.031 | -6.12
-10 | -0.379 | 0.06121 | -0.031 | -6.199
-9.5 | -0.359 | 0.05756 | -0.033 | -6.244
-9 | -0.336 | 0.0546 | -0.035 | -6.146
-8.5 | -0.308 | 0.05111 | -0.037 | -6.03
-8 | -0.276 | 0.0476 | -0.038 | -5.799
-7.5 | -0.24 | 0.04512 | -0.039 | -5.318
-7 | -0.204 | 0.03987 | -0.045 | -5.127
-6.5 | -0.2 | 0.00878 | -0.072 | -22.743
-6 | -0.15 | 0.00869 | -0.073 | -17.311
-5.5 | -0.1 | 0.00869 | -0.074 | -11.475
-5 | -0.048 | 0.00861 | -0.075 | -5.539
-4.5 | 0.005 | 0.00811 | -0.076 | 0.66
-4 | 0.059 | 0.00799 | -0.077 | 7.43
-3.5 | 0.114 | 0.00762 | -0.078 | 14.98
-3 | 0.17 | 0.00758 | -0.079 | 22.396
-2.5 | 0.226 | 0.00807 | -0.08 | 27.937
-2 | 0.282 | 0.00818 | -0.081 | 34.487
-1.5 | 0.339 | 0.00783 | -0.082 | 43.314
-1 | 0.396 | 0.00791 | -0.083 | 50.096
-0.5 | 0.453 | 0.00793 | -0.084 | 57.166
0 | 0.514 | 0.00798 | -0.085 | 64.489
0.5 | 0.572 | 0.00803 | -0.086 | 71.177
1 | 0.629 | 0.00815 | -0.087 | 77.207
1.5 | 0.686 | 0.00822 | -0.088 | 83.452
2 | 0.744 | 0.00725 | -0.089 | 102.518
2.5 | 0.801 | 0.00739 | -0.09 | 108.41
3 | 0.859 | 0.00752 | -0.091 | 114.214
3.5 | 0.916 | 0.00766 | -0.092 | 119.646
4 | 0.974 | 0.00904 | -0.093 | 107.695
4.5 | 1.031 | 0.00929 | -0.094 | 110.989
5 | 1.089 | 0.00954 | -0.095 | 114.172
5.5 | 1.147 | 0.00977 | -0.096 | 117.351
6 | 1.203 | 0.01005 | -0.097 | 119.764
6.5 | 1.259 | 0.01034 | -0.098 | 121.7
7 | 1.313 | 0.01064 | -0.098 | 123.386
7.5 | 1.367 | 0.01293 | -0.099 | 105.732
8 | 1.42 | 0.01146 | -0.1 | 123.897
8.5 | 1.465 | 0.01412 | -0.101 | 103.689
9 | 1.504 | 0.01297 | -0.102 | 115.982
9.5 | 1.538 | 0.01359 | -0.103 | 113.153
10 | 1.566 | 0.01463 | -0.104 | 107.049
10.5 | 1.587 | 0.01537 | -0.104 | 103.246
11 | 1.6 | 0.01617 | -0.105 | 98.944
11.5 | 1.606 | 0.01706 | -0.106 | 94.141
12 | 1.603 | 0.01821 | -0.107 | 88.009
12.5 | 1.592 | 0.01903 | -0.107 | 83.685
13 | 1.573 | 0.02016 | -0.108 | 78.043
13.5 | 1.508 | 0.02609 | -0.106 | 57.816
14 | 1.464 | 0.0285 | -0.106 | 51.363
14.5 | 1.41 | 0.03192 | -0.105 | 44.167
15 | 1.346 | 0.03675 | -0.104 | 36.637
15.5 | 1.281 | 0.04338 | -0.103 | 29.533
16 | 1.212 | 0.05153 | -0.101 | 23.529
16.5 | 1.157 | 0.05481 | -0.101 | 21.107

## 84. Re 6M Mach 0.10 (2)
BIGFOIL.COM POLAR EXPORT
goe325
GOE 325 (PFALZ 54) |  |  |  | Cl Max: | 1.9277 | at alpha= | 16.5 | deg
XFOIL ncrit=9 |  |  |  | L/D Max: | 170.467 | at alpha= | 5 | deg
Re: | 6000000 |  |  | Cd Min: | 0.11493 | at alpha= | 20 | deg
Mach: | 0.1 |  |  | Cl=0 at alpha= | -3.933 | deg
|  |  |  | @ Cl=0.1, Cd= | 0.0066805
|  |  |  | @ Cl=0.4, Cd= | 0.0064304
|  |  |  | @ Cl=0.6, Cd= | 0.0065053
alpha (deg) | Cl | Cd | Cm | Cl/Cd
-11 | -0.7926 | 0.01552 | -0.0857 | -51.0696
-10.5 | -0.7425 | 0.01316 | -0.0855 | -56.421
-10 | -0.6903 | 0.01113 | -0.0853 | -62.0216
-9.5 | -0.6357 | 0.00997 | -0.085 | -63.7613
-9 | -0.5796 | 0.00921 | -0.0848 | -62.9316
-8.5 | -0.5237 | 0.00833 | -0.0845 | -62.8691
-8 | -0.4673 | 0.00771 | -0.0843 | -60.6096
-7.5 | -0.4107 | 0.00724 | -0.084 | -56.7265
-7 | -0.354 | 0.00715 | -0.0838 | -49.5105
-6.5 | -0.2967 | 0.00703 | -0.0838 | -42.2048
-6 | -0.2389 | 0.00705 | -0.0838 | -33.8865
-5.5 | -0.1816 | 0.00727 | -0.0838 | -24.9794
-5 | -0.1237 | 0.00735 | -0.0839 | -16.8299
-4.5 | -0.0655 | 0.00737 | -0.084 | -8.8874
-4 | -0.0078 | 0.00686 | -0.0841 | -1.137
-3.5 | 0.0504 | 0.0068 | -0.0843 | 7.4118
-3 | 0.1085 | 0.00666 | -0.0845 | 16.2913
-2.5 | 0.1665 | 0.00652 | -0.0847 | 25.5368
-2 | 0.2245 | 0.0064 | -0.0849 | 35.0781
-1.5 | 0.2823 | 0.00639 | -0.0851 | 44.1784
-1 | 0.34 | 0.00646 | -0.0853 | 52.6316
-0.5 | 0.3976 | 0.00643 | -0.0855 | 61.8351
0 | 0.4553 | 0.00644 | -0.0857 | 70.6988
0.5 | 0.513 | 0.00645 | -0.086 | 79.5349
1 | 0.5706 | 0.00649 | -0.0862 | 87.9199
1.5 | 0.6283 | 0.00652 | -0.0865 | 96.365
2 | 0.6858 | 0.00656 | -0.0867 | 104.5427
2.5 | 0.7433 | 0.00655 | -0.087 | 113.4809
3 | 0.7966 | 0.0051 | -0.0872 | 156.1961
3.5 | 0.8534 | 0.00524 | -0.0873 | 162.8626
4 | 0.9103 | 0.00545 | -0.0875 | 167.0275
4.5 | 0.9669 | 0.00568 | -0.0877 | 170.2289
5 | 1.0228 | 0.006 | -0.0878 | 170.4667
5.5 | 1.0765 | 0.00662 | -0.0877 | 162.6133
6 | 1.1216 | 0.00859 | -0.0863 | 130.5704
6.5 | 1.1757 | 0.00904 | -0.0861 | 130.0553
7 | 1.2298 | 0.00944 | -0.0859 | 130.2754
7.5 | 1.2834 | 0.00989 | -0.0857 | 129.7674
8 | 1.3362 | 0.01038 | -0.0854 | 128.7283
8.5 | 1.3889 | 0.01084 | -0.0851 | 128.1273
9 | 1.4406 | 0.01138 | -0.0847 | 126.5905
9.5 | 1.4908 | 0.01204 | -0.084 | 123.8206
10 | 1.5411 | 0.01261 | -0.0834 | 122.2125
10.5 | 1.5902 | 0.01325 | -0.0826 | 120.0151
11 | 1.638 | 0.01396 | -0.0816 | 117.3352
11.5 | 1.6835 | 0.0148 | -0.0803 | 113.75
12 | 1.7254 | 0.01588 | -0.0784 | 108.6524
12.5 | 1.7681 | 0.01674 | -0.0767 | 105.6213
13 | 1.8078 | 0.01772 | -0.0746 | 102.0203
13.5 | 1.8435 | 0.01883 | -0.0719 | 97.9023
14 | 1.8703 | 0.02005 | -0.0677 | 93.2818
14.5 | 1.8895 | 0.02151 | -0.0626 | 87.8429
15 | 1.9067 | 0.02335 | -0.0581 | 81.6574
15.5 | 1.919 | 0.02577 | -0.0537 | 74.4664
16 | 1.9267 | 0.0289 | -0.05 | 66.6678
16.5 | 1.9277 | 0.0332 | -0.0472 | 58.0633
17 | 1.919 | 0.03936 | -0.0461 | 48.7551
17.5 | 1.9004 | 0.04772 | -0.0468 | 39.824
18 | 1.868 | 0.0589 | -0.0496 | 31.7148
18.5 | 1.8195 | 0.07254 | -0.0534 | 25.0827
19 | 1.7679 | 0.08679 | -0.0575 | 20.3699
19.5 | 1.7269 | 0.09998 | -0.0618 | 17.2725
20 | 1.6775 | 0.11493 | -0.0673 | 14.5958

## 85. Re 6M Mach 0.25 (1)
BIGFOIL.COM POLAR EXPORT
goe325
GOE 325 (PFALZ 54) |  |  |  | Cl Max: | 1.589 | at alpha= | 10.5 | deg
JavaFoil+Calcfoil stall+Eppler ext transition |  |  |  | L/D Max: | 124.228 | at alpha= | 8 | deg
Re: | 6000000 |  |  | Cd Min: | 0.00726 | at alpha= | 2 | deg
Mach: | 0.25 |  |  | Cl=0 at alpha= | -4.5463 | deg
|  |  |  | @ Cl=0.1, Cd= | 0.007637
|  |  |  | @ Cl=0.4, Cd= | 0.0077764
|  |  |  | @ Cl=0.6, Cd= | 0.0079832
alpha (deg) | Cl | Cd | Cm | Cl/Cd
-15.5 | -0.057 | 0.1196 | -0.028 | -0.474
-15 | -0.143 | 0.14179 | -0.027 | -1.008
-14.5 | -0.19 | 0.13601 | -0.027 | -1.4
-14 | -0.23 | 0.12731 | -0.028 | -1.803
-13.5 | -0.264 | 0.1147 | -0.028 | -2.299
-13 | -0.293 | 0.10431 | -0.029 | -2.811
-12.5 | -0.318 | 0.09667 | -0.029 | -3.288
-12 | -0.337 | 0.08722 | -0.03 | -3.867
-11.5 | -0.351 | 0.08091 | -0.03 | -4.338
-11 | -0.359 | 0.07412 | -0.031 | -4.838
-10.5 | -0.36 | 0.06797 | -0.032 | -5.296
-10 | -0.355 | 0.06293 | -0.032 | -5.636
-9.5 | -0.343 | 0.05911 | -0.032 | -5.808
-9 | -0.326 | 0.05602 | -0.033 | -5.821
-8.5 | -0.303 | 0.05327 | -0.034 | -5.692
-8 | -0.274 | 0.04992 | -0.034 | -5.485
-7.5 | -0.24 | 0.04663 | -0.038 | -5.146
-7 | -0.204 | 0.04318 | -0.04 | -4.721
-6.5 | -0.166 | 0.04045 | -0.044 | -4.101
-6 | -0.153 | 0.0088 | -0.075 | -17.347
-5.5 | -0.101 | 0.00867 | -0.076 | -11.693
-5 | -0.049 | 0.00815 | -0.077 | -5.969
-4.5 | 0.005 | 0.00807 | -0.078 | 0.678
-4 | 0.061 | 0.00802 | -0.079 | 7.565
-3.5 | 0.117 | 0.00747 | -0.081 | 15.662
-3 | 0.174 | 0.0075 | -0.082 | 23.178
-2.5 | 0.231 | 0.00805 | -0.083 | 28.726
-2 | 0.289 | 0.0081 | -0.084 | 35.74
-1.5 | 0.348 | 0.00775 | -0.085 | 44.908
-1 | 0.407 | 0.00778 | -0.086 | 52.253
-0.5 | 0.466 | 0.00781 | -0.087 | 59.651
0 | 0.529 | 0.0079 | -0.088 | 66.901
0.5 | 0.587 | 0.00797 | -0.089 | 73.712
1 | 0.646 | 0.00803 | -0.09 | 80.464
1.5 | 0.705 | 0.00811 | -0.091 | 86.89
2 | 0.764 | 0.00726 | -0.092 | 105.274
2.5 | 0.823 | 0.00733 | -0.093 | 112.278
3 | 0.882 | 0.00749 | -0.094 | 117.773
3.5 | 0.941 | 0.00763 | -0.095 | 123.297
4 | 1 | 0.0092 | -0.096 | 108.753
4.5 | 1.059 | 0.0095 | -0.097 | 111.551
5 | 1.118 | 0.00973 | -0.098 | 114.901
5.5 | 1.177 | 0.00998 | -0.098 | 117.908
6 | 1.235 | 0.01033 | -0.099 | 119.596
6.5 | 1.292 | 0.0106 | -0.1 | 121.858
7 | 1.347 | 0.01093 | -0.101 | 123.26
7.5 | 1.401 | 0.01345 | -0.102 | 104.166
8 | 1.455 | 0.01171 | -0.103 | 124.228
8.5 | 1.498 | 0.01482 | -0.104 | 101.046
9 | 1.533 | 0.01572 | -0.105 | 97.535
9.5 | 1.562 | 0.01701 | -0.106 | 91.826
10 | 1.581 | 0.01533 | -0.106 | 103.113
10.5 | 1.589 | 0.01627 | -0.107 | 97.689
11 | 1.586 | 0.01731 | -0.108 | 91.625
11.5 | 1.57 | 0.01844 | -0.109 | 85.156
12 | 1.516 | 0.02384 | -0.108 | 63.6
12.5 | 1.458 | 0.02606 | -0.107 | 55.939
13 | 1.388 | 0.02899 | -0.107 | 47.879
13.5 | 1.296 | 0.03389 | -0.105 | 38.252
14 | 1.198 | 0.03938 | -0.104 | 30.435
14.5 | 1.076 | 0.0522 | -0.1 | 20.621
15 | 0.962 | 0.06427 | -0.097 | 14.969
15.5 | 0.833 | 0.08699 | -0.09 | 9.571

## 86. Re 6M Mach 0.25 (2)
BIGFOIL.COM POLAR EXPORT
goe325
GOE 325 (PFALZ 54) |  |  |  | Cl Max: | 1.8255 | at alpha= | 14 | deg
XFOIL ncrit=9 |  |  |  | L/D Max: | 173.01 | at alpha= | 4.5 | deg
Re: | 6000000 |  |  | Cd Min: | 0.25627 | at alpha= | -20 | deg
Mach: | 0.25 |  |  | Cl=0 at alpha= | -3.9064 | deg
|  |  |  | @ Cl=0.1, Cd= | 0.006885
|  |  |  | @ Cl=0.4, Cd= | 0.00654
|  |  |  | @ Cl=0.6, Cd= | 0.006541
alpha (deg) | Cl | Cd | Cm | Cl/Cd
-20 | -0.7078 | 0.25627 | 0.0595 | -2.7619
-19.5 | -0.6885 | 0.2493 | 0.0552 | -2.7617
-19 | -0.6696 | 0.24232 | 0.051 | -2.7633
-18.5 | -0.6509 | 0.23531 | 0.0469 | -2.7661
-18 | -0.6326 | 0.22823 | 0.0428 | -2.7718
-17.5 | -0.6154 | 0.22104 | 0.0387 | -2.7841
-17 | -0.599 | 0.21219 | 0.0347 | -2.8229
-16.5 | -0.5804 | 0.20607 | 0.031 | -2.8165
-16 | -0.562 | 0.19987 | 0.0274 | -2.8118
-15.5 | -0.5444 | 0.19339 | 0.024 | -2.815
-15 | -0.5267 | 0.18634 | 0.0206 | -2.8266
-14.5 | -0.5198 | 0.17477 | 0.0166 | -2.9742
-14 | -0.5047 | 0.16794 | 0.0135 | -3.0052
-13.5 | -0.4887 | 0.16135 | 0.0104 | -3.0288
-13 | -0.4735 | 0.1547 | 0.0074 | -3.0608
-12.5 | -0.4619 | 0.14674 | 0.0042 | -3.1477
-12 | -0.4507 | 0.13897 | 0.0011 | -3.2431
-11.5 | -0.442 | 0.13033 | -0.0025 | -3.3914
-10.5 | -0.4318 | 0.11362 | -0.0087 | -3.8004
-10 | -0.4251 | 0.10589 | -0.0119 | -4.0145
-9.5 | -0.4391 | 0.09349 | -0.0181 | -4.6968
-9 | -0.4557 | 0.0812 | -0.0261 | -5.6121
-8.5 | -0.5535 | 0.01256 | -0.0918 | -44.0685
-8 | -0.4974 | 0.00989 | -0.0912 | -50.2932
-7.5 | -0.4382 | 0.00847 | -0.0904 | -51.7355
-7 | -0.3781 | 0.00793 | -0.0895 | -47.6797
-6.5 | -0.3169 | 0.00757 | -0.0889 | -41.8626
-6 | -0.2557 | 0.00738 | -0.0885 | -34.6477
-5.5 | -0.1947 | 0.00757 | -0.088 | -25.7199
-5 | -0.1332 | 0.00759 | -0.0877 | -17.5494
-4.5 | -0.072 | 0.00757 | -0.0875 | -9.5112
-4 | -0.0114 | 0.00715 | -0.0874 | -1.5944
-3.5 | 0.0495 | 0.00701 | -0.0873 | 7.0613
-3 | 0.1101 | 0.00686 | -0.0873 | 16.0496
-2.5 | 0.1705 | 0.0067 | -0.0874 | 25.4478
-2 | 0.2306 | 0.00654 | -0.0875 | 35.2599
-1.5 | 0.2905 | 0.00649 | -0.0876 | 44.7612
-1 | 0.3502 | 0.00654 | -0.0877 | 53.5474
-0.5 | 0.4099 | 0.00654 | -0.0879 | 62.6758
0 | 0.4696 | 0.00651 | -0.0881 | 72.1352
0.5 | 0.5294 | 0.00652 | -0.0883 | 81.1963
1 | 0.5891 | 0.00653 | -0.0885 | 90.2144
1.5 | 0.6486 | 0.00659 | -0.0887 | 98.4219
2 | 0.7082 | 0.00662 | -0.089 | 106.9789
2.5 | 0.7677 | 0.00663 | -0.0892 | 115.7919
3 | 0.824 | 0.00522 | -0.0895 | 157.8544
3.5 | 0.8819 | 0.00532 | -0.0894 | 165.7707
4 | 0.9411 | 0.00554 | -0.0895 | 169.8736
4.5 | 1 | 0.00578 | -0.0896 | 173.0104
5 | 1.0579 | 0.00616 | -0.0895 | 171.737
5.5 | 1.1082 | 0.00762 | -0.0884 | 145.4331
6 | 1.1598 | 0.00887 | -0.0874 | 130.7554
6.5 | 1.2164 | 0.00933 | -0.0869 | 130.3751
7 | 1.273 | 0.00976 | -0.0865 | 130.4303
7.5 | 1.3286 | 0.01031 | -0.0859 | 128.8652
8 | 1.3843 | 0.0108 | -0.0852 | 128.1759
8.5 | 1.4391 | 0.01137 | -0.0844 | 126.5699
9 | 1.4919 | 0.01215 | -0.0832 | 122.7901
9.5 | 1.5452 | 0.01279 | -0.082 | 120.8131
10 | 1.5969 | 0.01355 | -0.0805 | 117.8524
10.5 | 1.6468 | 0.0144 | -0.0788 | 114.3611
11 | 1.6896 | 0.01578 | -0.0759 | 107.0722
11.5 | 1.7333 | 0.01691 | -0.0731 | 102.5015
12 | 1.7717 | 0.01826 | -0.0696 | 97.0263
12.5 | 1.7987 | 0.01983 | -0.0643 | 90.706
13 | 1.8126 | 0.02186 | -0.0576 | 82.9186
13.5 | 1.8227 | 0.02456 | -0.0518 | 74.2142
14 | 1.8255 | 0.02832 | -0.0468 | 64.4597
14.5 | 1.8231 | 0.03343 | -0.0437 | 54.5348
15 | 1.817 | 0.04014 | -0.0432 | 45.2666
15.5 | 1.7937 | 0.05008 | -0.0453 | 35.8167
16 | 1.7604 | 0.06191 | -0.0487 | 28.4348
16.5 | 1.7169 | 0.07472 | -0.0521 | 22.9778
17 | 1.6728 | 0.08789 | -0.056 | 19.0329
17.5 | 1.6315 | 0.10125 | -0.0605 | 16.1136
18 | 1.5944 | 0.11435 | -0.0653 | 13.9432
18.5 | 1.5597 | 0.12738 | -0.0706 | 12.2445
19 | 1.5274 | 0.14062 | -0.0767 | 10.8619

## 87. Re 6M Mach 0.50 (1)
BIGFOIL.COM POLAR EXPORT
goe325
GOE 325 (PFALZ 54) |  |  |  | Cl Max: | 1.602 | at alpha= | 8.5 | deg
JavaFoil+Calcfoil stall+Eppler ext transition |  |  |  | L/D Max: | 126.788 | at alpha= | 3.5 | deg
Re: | 6000000 |  |  | Cd Min: | 0.00765 | at alpha= | 2 | deg
Mach: | 0.5 |  |  | Cl=0 at alpha= | -4.5544 | deg
|  |  |  | @ Cl=0.1, Cd= | 0.017128
|  |  |  | @ Cl=0.4, Cd= | 0.0078959
|  |  |  | @ Cl=0.6, Cd= | 0.0082712
alpha (deg) | Cl | Cd | Cm | Cl/Cd
-20 | -0.741 | 0.15819 | -0.031 | -4.683
-19.5 | -0.719 | 0.15288 | -0.031 | -4.7
-19 | -0.696 | 0.14734 | -0.032 | -4.723
-18.5 | -0.674 | 0.13791 | -0.032 | -4.885
-18 | -0.651 | 0.13254 | -0.032 | -4.908
-17.5 | -0.627 | 0.12813 | -0.032 | -4.895
-17 | -0.604 | 0.12445 | -0.033 | -4.851
-16.5 | -0.581 | 0.11873 | -0.033 | -4.892
-16 | -0.558 | 0.11557 | -0.033 | -4.827
-15.5 | -0.535 | 0.11162 | -0.034 | -4.79
-15 | -0.511 | 0.10595 | -0.034 | -4.827
-14.5 | -0.488 | 0.10844 | -0.035 | -4.5
-14 | -0.465 | 0.09909 | -0.035 | -4.69
-13.5 | -0.441 | 0.09476 | -0.036 | -4.655
-13 | -0.417 | 0.09192 | -0.036 | -4.542
-12.5 | -0.394 | 0.08837 | -0.037 | -4.455
-12 | -0.37 | 0.08991 | -0.037 | -4.113
-11.5 | -0.345 | 0.08543 | -0.037 | -4.042
-11 | -0.321 | 0.07761 | -0.038 | -4.141
-10.5 | -0.297 | 0.07058 | -0.039 | -4.212
-10 | -0.273 | 0.06466 | -0.04 | -4.224
-9.5 | -0.249 | 0.0603 | -0.041 | -4.124
-9 | -0.224 | 0.05714 | -0.041 | -3.923
-8.5 | -0.2 | 0.05389 | -0.042 | -3.702
-8 | -0.175 | 0.05052 | -0.043 | -3.459
-7.5 | -0.15 | 0.04695 | -0.045 | -3.192
-7 | -0.125 | 0.04234 | -0.049 | -2.963
-6.5 | -0.101 | 0.03803 | -0.053 | -2.651
-6 | -0.111 | 0.0433 | -0.041 | -2.56
-5.5 | -0.081 | 0.04109 | -0.04 | -1.977
-5 | -0.041 | 0.03826 | -0.041 | -1.067
-4.5 | 0.005 | 0.03602 | -0.047 | 0.131
-4 | 0.054 | 0.03173 | -0.056 | 1.708
-3.5 | 0.128 | 0.00824 | -0.09 | 15.492
-3 | 0.191 | 0.00822 | -0.091 | 23.275
-2.5 | 0.256 | 0.00821 | -0.092 | 31.201
-2 | 0.321 | 0.00826 | -0.094 | 38.897
-1.5 | 0.387 | 0.00789 | -0.095 | 49.078
-1 | 0.453 | 0.00792 | -0.096 | 57.252
-0.5 | 0.52 | 0.00803 | -0.097 | 64.74
0 | 0.59 | 0.0081 | -0.098 | 72.849
0.5 | 0.656 | 0.00923 | -0.099 | 71.097
1 | 0.721 | 0.00831 | -0.1 | 86.783
1.5 | 0.787 | 0.00842 | -0.101 | 93.466
2 | 0.853 | 0.00765 | -0.103 | 111.429
2.5 | 0.918 | 0.00783 | -0.104 | 117.324
3 | 0.984 | 0.00805 | -0.105 | 122.269
3.5 | 1.049 | 0.00828 | -0.106 | 126.788
4 | 1.115 | 0.01001 | -0.107 | 111.315
4.5 | 1.18 | 0.01036 | -0.108 | 113.929
5 | 1.245 | 0.01069 | -0.109 | 116.504
5.5 | 1.31 | 0.01112 | -0.11 | 117.835
6 | 1.373 | 0.01151 | -0.111 | 119.258
6.5 | 1.432 | 0.01198 | -0.112 | 119.527
7 | 1.488 | 0.01537 | -0.113 | 96.842
7.5 | 1.541 | 0.01643 | -0.114 | 93.778
8 | 1.589 | 0.01788 | -0.115 | 88.846
8.5 | 1.602 | 0.01933 | -0.116 | 82.87
9 | 1.54 | 0.02233 | -0.115 | 68.943
9.5 | 1.343 | 0.02733 | -0.114 | 49.133
10 | 0.867 | 0.04643 | -0.103 | 18.682
10.5 | 0.897 | 0.04996 | -0.103 | 17.946
11 | 0.9 | 0.06449 | -0.098 | 13.961
11.5 | 0.866 | 0.08559 | -0.067 | 10.124
12 | 0.969 | 0.0637 | -0.102 | 15.22
12.5 | 0.995 | 0.07008 | -0.102 | 14.203
13 | 1.025 | 0.06894 | -0.102 | 14.872
13.5 | 1.061 | 0.07039 | -0.104 | 15.076

## 88. Re 6M Mach 0.50 (2)
BIGFOIL.COM POLAR EXPORT
goe325
GOE 325 (PFALZ 54) |  |  |  | Cl Max: | 1.6302 | at alpha= | 9 | deg
XFOIL ncrit=9 |  |  |  | L/D Max: | 181.213 | at alpha= | 4.5 | deg
Re: | 6000000 |  |  | Cd Min: | 0.27752 | at alpha= | -20 | deg
Mach: | 0.5 |  |  | Cl=0 at alpha= | -3.8951 | deg
|  |  |  | @ Cl=0.1, Cd= | 0.0096505
|  |  |  | @ Cl=0.4, Cd= | 0.0069656
|  |  |  | @ Cl=0.6, Cd= | 0.0067812
alpha (deg) | Cl | Cd | Cm | Cl/Cd
-20 | -0.7632 | 0.27752 | 0.0681 | -2.7501
-19.5 | -0.7396 | 0.26914 | 0.0629 | -2.748
-19 | -0.7162 | 0.26081 | 0.0577 | -2.7461
-18.5 | -0.6928 | 0.25252 | 0.0527 | -2.7435
-18 | -0.6697 | 0.24425 | 0.0478 | -2.7419
-17.5 | -0.6469 | 0.23598 | 0.0429 | -2.7413
-17 | -0.6248 | 0.22791 | 0.0382 | -2.7414
-16.5 | -0.6028 | 0.21923 | 0.0336 | -2.7496
-16 | -0.5803 | 0.21156 | 0.0291 | -2.743
-15.5 | -0.5574 | 0.20432 | 0.0249 | -2.7281
-15 | -0.5349 | 0.19631 | 0.0207 | -2.7248
-14.5 | -0.5138 | 0.18841 | 0.0166 | -2.727
-14 | -0.4935 | 0.18055 | 0.0127 | -2.7333
-13.5 | -0.4742 | 0.17285 | 0.0089 | -2.7434
-13 | -0.4582 | 0.16363 | 0.005 | -2.8002
-12.5 | -0.4396 | 0.15605 | 0.0014 | -2.817
-12 | -0.4209 | 0.14837 | -0.0023 | -2.8368
-11.5 | -0.408 | 0.14077 | -0.0046 | -2.8983
-11 | -0.3936 | 0.13349 | -0.0071 | -2.9485
-10.5 | -0.3792 | 0.12617 | -0.0099 | -3.0055
-10 | -0.3687 | 0.1181 | -0.013 | -3.1219
-9.5 | -0.3549 | 0.111 | -0.0158 | -3.1973
-9 | -0.34 | 0.10432 | -0.0186 | -3.2592
-8.5 | -0.3266 | 0.0975 | -0.0217 | -3.3497
-8 | -0.3146 | 0.09014 | -0.0258 | -3.4901
-7.5 | -0.3013 | 0.08316 | -0.03 | -3.6231
-7 | -0.291 | 0.07571 | -0.0355 | -3.8436
-6.5 | -0.2701 | 0.06881 | -0.043 | -3.9253
-6 | -0.2372 | 0.05969 | -0.056 | -3.9739
-5.5 | -0.1927 | 0.04921 | -0.071 | -3.9159
-5 | -0.1366 | 0.04052 | -0.082 | -3.3712
-4.5 | -0.0756 | 0.03039 | -0.092 | -2.4877
-4 | -0.0132 | 0.02123 | -0.0975 | -0.62176
-3.5 | 0.0497 | 0.01359 | -0.0998 | 3.6571
-3 | 0.1152 | 0.00846 | -0.1006 | 13.617
-2.5 | 0.1866 | 0.00791 | -0.0998 | 23.5904
-2 | 0.2568 | 0.0076 | -0.0992 | 33.7895
-1.5 | 0.3262 | 0.00724 | -0.0988 | 45.0552
-1 | 0.3956 | 0.00697 | -0.0986 | 56.7575
-0.5 | 0.4649 | 0.0069 | -0.0985 | 67.3768
0 | 0.5339 | 0.00681 | -0.0984 | 78.3994
0.5 | 0.6027 | 0.00678 | -0.0984 | 88.8938
1 | 0.6717 | 0.0068 | -0.0984 | 98.7794
1.5 | 0.7404 | 0.00685 | -0.0985 | 108.0876
2 | 0.8092 | 0.00694 | -0.0984 | 116.5994
2.5 | 0.8782 | 0.00698 | -0.0984 | 125.8166
3 | 0.9478 | 0.00682 | -0.0986 | 138.9736
3.5 | 1.0115 | 0.00578 | -0.0978 | 175
4 | 1.081 | 0.00605 | -0.0974 | 178.6777
4.5 | 1.1507 | 0.00635 | -0.0968 | 181.2126
5 | 1.2177 | 0.00697 | -0.0957 | 174.7059
5.5 | 1.266 | 0.00947 | -0.0919 | 133.6853
6 | 1.3331 | 0.01008 | -0.0902 | 132.252
6.5 | 1.4007 | 0.0107 | -0.0882 | 130.9065
7 | 1.4663 | 0.01152 | -0.0855 | 127.283
7.5 | 1.5307 | 0.01245 | -0.0822 | 122.9478
8 | 1.5891 | 0.01379 | -0.0778 | 115.2357
8.5 | 1.6284 | 0.01615 | -0.0707 | 100.8297
9 | 1.6302 | 0.01949 | -0.0594 | 83.6429
9.5 | 1.6114 | 0.02475 | -0.0499 | 65.1071
10 | 1.5838 | 0.03329 | -0.0469 | 47.5758
10.5 | 1.5518 | 0.0452 | -0.0501 | 34.3319
11 | 1.5133 | 0.05716 | -0.0527 | 26.4748
11.5 | 1.4729 | 0.06883 | -0.055 | 21.3991
12 | 1.4345 | 0.0806 | -0.0578 | 17.7978
12.5 | 1.3999 | 0.09274 | -0.0614 | 15.0949
13 | 1.3675 | 0.10526 | -0.0658 | 12.9916
13.5 | 1.3375 | 0.11814 | -0.071 | 11.3213
14 | 1.3103 | 0.13125 | -0.0769 | 9.9832

## 89. Re 7M Mach 0.00 (1)
BIGFOIL.COM POLAR EXPORT
goe325
GOE 325 (PFALZ 54) |  |  |  | Cl Max: | 1.609 | at alpha= | 11.5 | deg
JavaFoil+Calcfoil stall+Eppler ext transition |  |  |  | L/D Max: | 126.16 | at alpha= | 8 | deg
Re: | 7000000 |  |  | Cd Min: | 0.00723 | at alpha= | 2 | deg
Mach: | 0 |  |  | Cl=0 at alpha= | -4.5472 | deg
|  |  |  | @ Cl=0.1, Cd= | 0.007632
|  |  |  | @ Cl=0.4, Cd= | 0.0084068
|  |  |  | @ Cl=0.6, Cd= | 0.0080072
alpha (deg) | Cl | Cd | Cm | Cl/Cd
-18 | -0.351 | 0.15589 | -0.024 | -2.25
-17.5 | -0.363 | 0.1484 | -0.024 | -2.448
-17 | -0.376 | 0.14113 | -0.024 | -2.662
-16.5 | -0.387 | 0.13306 | -0.025 | -2.912
-16 | -0.399 | 0.1263 | -0.025 | -3.156
-15.5 | -0.409 | 0.1204 | -0.026 | -3.397
-15 | -0.418 | 0.11274 | -0.026 | -3.71
-14.5 | -0.426 | 0.10589 | -0.027 | -4.024
-14 | -0.432 | 0.09913 | -0.027 | -4.36
-13.5 | -0.436 | 0.094 | -0.028 | -4.641
-13 | -0.438 | 0.0879 | -0.028 | -4.981
-12.5 | -0.437 | 0.08252 | -0.029 | -5.297
-12 | -0.433 | 0.07719 | -0.031 | -5.613
-11.5 | -0.426 | 0.07238 | -0.032 | -5.888
-11 | -0.416 | 0.06764 | -0.033 | -6.147
-10.5 | -0.401 | 0.06364 | -0.032 | -6.297
-10 | -0.383 | 0.05965 | -0.034 | -6.427
-9.5 | -0.362 | 0.05628 | -0.035 | -6.435
-9 | -0.337 | 0.05266 | -0.037 | -6.406
-8.5 | -0.309 | 0.04913 | -0.039 | -6.3
-8 | -0.277 | 0.04575 | -0.041 | -6.06
-7.5 | -0.241 | 0.04321 | -0.042 | -5.579
-7 | -0.247 | 0.00823 | -0.071 | -30.013
-6.5 | -0.199 | 0.00873 | -0.072 | -22.817
-6 | -0.15 | 0.00855 | -0.073 | -17.536
-5.5 | -0.099 | 0.0085 | -0.074 | -11.684
-5 | -0.048 | 0.00801 | -0.075 | -5.936
-4.5 | 0.005 | 0.0079 | -0.076 | 0.675
-4 | 0.059 | 0.00796 | -0.077 | 7.426
-3.5 | 0.114 | 0.00752 | -0.078 | 15.123
-3 | 0.169 | 0.00756 | -0.079 | 22.344
-2.5 | 0.225 | 0.00806 | -0.08 | 27.865
-2 | 0.281 | 0.00805 | -0.081 | 34.873
-1.5 | 0.337 | 0.00771 | -0.082 | 43.771
-1 | 0.394 | 0.00847 | -0.083 | 46.507
-0.5 | 0.451 | 0.00787 | -0.084 | 57.313
0 | 0.512 | 0.00785 | -0.085 | 65.205
0.5 | 0.569 | 0.00798 | -0.086 | 71.281
1 | 0.626 | 0.00803 | -0.087 | 77.953
1.5 | 0.683 | 0.00814 | -0.088 | 83.853
2 | 0.74 | 0.00723 | -0.089 | 102.358
2.5 | 0.797 | 0.0073 | -0.09 | 109.145
3 | 0.854 | 0.00745 | -0.091 | 114.619
3.5 | 0.912 | 0.00873 | -0.092 | 104.388
4 | 0.969 | 0.0089 | -0.093 | 108.884
4.5 | 1.026 | 0.00915 | -0.094 | 112.117
5 | 1.084 | 0.00937 | -0.094 | 115.635
5.5 | 1.141 | 0.0096 | -0.095 | 118.9
6 | 1.198 | 0.00989 | -0.096 | 121.136
6.5 | 1.253 | 0.01012 | -0.097 | 123.811
7 | 1.307 | 0.01039 | -0.098 | 125.857
7.5 | 1.361 | 0.01264 | -0.099 | 107.616
8 | 1.413 | 0.0112 | -0.1 | 126.16
8.5 | 1.458 | 0.0138 | -0.101 | 105.696
9 | 1.498 | 0.01261 | -0.101 | 118.82
9.5 | 1.533 | 0.0132 | -0.102 | 116.146
10 | 1.562 | 0.01421 | -0.103 | 109.966
10.5 | 1.585 | 0.01488 | -0.104 | 106.471
11 | 1.6 | 0.01563 | -0.105 | 102.382
11.5 | 1.609 | 0.01644 | -0.106 | 97.859
12 | 1.609 | 0.01748 | -0.106 | 92.067
12.5 | 1.603 | 0.01831 | -0.107 | 87.522
13 | 1.588 | 0.01933 | -0.108 | 82.171
13.5 | 1.544 | 0.02415 | -0.107 | 63.909
14 | 1.497 | 0.02678 | -0.106 | 55.918
14.5 | 1.453 | 0.02922 | -0.106 | 49.705
15 | 1.401 | 0.03267 | -0.105 | 42.874
15.5 | 1.337 | 0.03848 | -0.104 | 34.761
16 | 1.279 | 0.044 | -0.103 | 29.079
16.5 | 1.229 | 0.04705 | -0.103 | 26.124

## 90. Re 7M Mach 0.00 (2)
BIGFOIL.COM POLAR EXPORT
goe325
GOE 325 (PFALZ 54) |  |  |  | Cl Max: | 1.9617 | at alpha= | 16.5 | deg
XFOIL ncrit=9 |  |  |  | L/D Max: | 174.61 | at alpha= | 4.5 | deg
Re: | 7000000 |  |  | Cd Min: | 0.09451 | at alpha= | 20 | deg
Mach: | 0 |  |  | Cl=0 at alpha= | -3.9367 | deg
|  |  |  | @ Cl=0.1, Cd= | 0.006367
|  |  |  | @ Cl=0.4, Cd= | 0.0063036
|  |  |  | @ Cl=0.6, Cd= | 0.0063481
alpha (deg) | Cl | Cd | Cm | Cl/Cd
-12.5 | -0.9407 | 0.01759 | -0.0842 | -53.4792
-12 | -0.8938 | 0.01512 | -0.0841 | -59.1138
-11.5 | -0.8434 | 0.01362 | -0.0838 | -61.9236
-11 | -0.7908 | 0.01247 | -0.0836 | -63.4162
-10.5 | -0.738 | 0.01115 | -0.0835 | -66.1883
-10 | -0.6848 | 0.00992 | -0.0833 | -69.0323
-9.5 | -0.63 | 0.0091 | -0.0832 | -69.2308
-9 | -0.5742 | 0.00851 | -0.0831 | -67.4736
-8.5 | -0.5189 | 0.00777 | -0.083 | -66.7825
-8 | -0.4631 | 0.0073 | -0.0829 | -63.4384
-7.5 | -0.4073 | 0.00701 | -0.0827 | -58.1027
-7 | -0.3509 | 0.00696 | -0.0828 | -50.4167
-6.5 | -0.2939 | 0.00681 | -0.0828 | -43.1571
-6 | -0.2371 | 0.0069 | -0.083 | -34.3623
-5.5 | -0.1799 | 0.00699 | -0.0831 | -25.7368
-5 | -0.1224 | 0.007 | -0.0832 | -17.4857
-4.5 | -0.0647 | 0.00702 | -0.0834 | -9.2165
-4 | -0.0073 | 0.0066 | -0.0836 | -1.1061
-3.5 | 0.0504 | 0.00647 | -0.0838 | 7.7898
-3 | 0.1082 | 0.00635 | -0.084 | 17.0394
-2.5 | 0.1659 | 0.00626 | -0.0842 | 26.5016
-2 | 0.2235 | 0.0062 | -0.0845 | 36.0484
-1.5 | 0.2809 | 0.00623 | -0.0847 | 45.0883
-1 | 0.3382 | 0.0063 | -0.0849 | 53.6825
0.5 | 0.5105 | 0.00631 | -0.0857 | 80.9033
1 | 0.5679 | 0.00632 | -0.0859 | 89.8576
1.5 | 0.6251 | 0.00637 | -0.0862 | 98.1319
2 | 0.6824 | 0.0064 | -0.0865 | 106.625
2.5 | 0.7395 | 0.0064 | -0.0868 | 115.5469
3 | 0.797 | 0.00611 | -0.0874 | 130.4419
3.5 | 0.8492 | 0.0051 | -0.0871 | 166.5098
4 | 0.9058 | 0.00529 | -0.0874 | 171.2287
4.5 | 0.9621 | 0.00551 | -0.0876 | 174.6098
5 | 1.0174 | 0.00586 | -0.0877 | 173.6177
6 | 1.1164 | 0.00835 | -0.0863 | 133.7006
6.5 | 1.1703 | 0.00877 | -0.0862 | 133.4436
7 | 1.2242 | 0.00913 | -0.0862 | 134.0854
7.5 | 1.2774 | 0.00957 | -0.086 | 133.4796
8 | 1.3302 | 0.01 | -0.0859 | 133.02
8.5 | 1.3826 | 0.01045 | -0.0857 | 132.3062
9 | 1.4339 | 0.01097 | -0.0853 | 130.711
9.5 | 1.4845 | 0.01153 | -0.0849 | 128.7511
10 | 1.5347 | 0.01206 | -0.0844 | 127.2554
10.5 | 1.5839 | 0.01265 | -0.0838 | 125.2095
11 | 1.6317 | 0.01331 | -0.083 | 122.592
11.5 | 1.6775 | 0.01411 | -0.0819 | 118.8873
12 | 1.7218 | 0.01495 | -0.0807 | 115.1706
12.5 | 1.7659 | 0.01571 | -0.0794 | 112.4061
13 | 1.8078 | 0.01655 | -0.0779 | 109.2326
13.5 | 1.8468 | 0.01748 | -0.0759 | 105.6522
14 | 1.8826 | 0.01851 | -0.0735 | 101.7072
14.5 | 1.9104 | 0.01965 | -0.0697 | 97.2214
15 | 1.9287 | 0.02105 | -0.0646 | 91.6247
15.5 | 1.9439 | 0.02288 | -0.0599 | 84.9607
16 | 1.9552 | 0.02524 | -0.0554 | 77.4643
16.5 | 1.9617 | 0.0283 | -0.0515 | 69.318
17 | 1.9602 | 0.0326 | -0.0485 | 60.1288
17.5 | 1.9516 | 0.03851 | -0.047 | 50.6777
18 | 1.9297 | 0.047 | -0.0475 | 41.0574
18.5 | 1.9102 | 0.05608 | -0.0495 | 34.0621
19 | 1.8787 | 0.06721 | -0.0524 | 27.9527
19.5 | 1.8285 | 0.08106 | -0.0563 | 22.5574
20 | 1.784 | 0.09451 | -0.0604 | 18.8763

## 91. Re 7M Mach 0.10 (1)
BIGFOIL.COM POLAR EXPORT
goe325
GOE 325 (PFALZ 54) |  |  |  | Cl Max: | 1.606 | at alpha= | 11.5 | deg
JavaFoil+Calcfoil stall+Eppler ext transition |  |  |  | L/D Max: | 126.273 | at alpha= | 8 | deg
Re: | 7000000 |  |  | Cd Min: | 0.00722 | at alpha= | 2 | deg
Mach: | 0.1 |  |  | Cl=0 at alpha= | -4.5472 | deg
|  |  |  | @ Cl=0.1, Cd= | 0.0076365
|  |  |  | @ Cl=0.4, Cd= | 0.0084416
|  |  |  | @ Cl=0.6, Cd= | 0.008009
alpha (deg) | Cl | Cd | Cm | Cl/Cd
-17.5 | -0.327 | 0.1525 | -0.024 | -2.142
-17 | -0.341 | 0.14407 | -0.025 | -2.367
-16.5 | -0.355 | 0.1354 | -0.025 | -2.623
-16 | -0.369 | 0.12816 | -0.025 | -2.877
-15.5 | -0.382 | 0.12251 | -0.026 | -3.114
-15 | -0.393 | 0.11415 | -0.026 | -3.446
-14.5 | -0.404 | 0.10897 | -0.027 | -3.705
-14 | -0.413 | 0.10145 | -0.027 | -4.066
-13.5 | -0.419 | 0.09634 | -0.028 | -4.351
-13 | -0.423 | 0.08913 | -0.028 | -4.75
-12.5 | -0.425 | 0.08377 | -0.029 | -5.071
-12 | -0.423 | 0.07865 | -0.03 | -5.382
-11.5 | -0.418 | 0.07322 | -0.031 | -5.715
-11 | -0.41 | 0.06827 | -0.032 | -6.003
-10.5 | -0.397 | 0.06384 | -0.033 | -6.217
-10 | -0.38 | 0.06025 | -0.033 | -6.311
-9.5 | -0.36 | 0.05671 | -0.035 | -6.351
-9 | -0.336 | 0.05334 | -0.036 | -6.304
-8.5 | -0.309 | 0.0499 | -0.038 | -6.187
-8 | -0.277 | 0.04631 | -0.04 | -5.983
-7.5 | -0.241 | 0.04375 | -0.041 | -5.51
-7 | -0.247 | 0.00826 | -0.071 | -29.944
-6.5 | -0.2 | 0.00871 | -0.072 | -22.926
-6 | -0.15 | 0.00859 | -0.073 | -17.501
-5.5 | -0.1 | 0.00855 | -0.074 | -11.661
-5 | -0.048 | 0.00805 | -0.075 | -5.926
-4.5 | 0.005 | 0.00794 | -0.076 | 0.674
-4 | 0.059 | 0.00789 | -0.077 | 7.519
-3.5 | 0.114 | 0.00755 | -0.078 | 15.129
-3 | 0.17 | 0.0075 | -0.079 | 22.617
-2.5 | 0.226 | 0.00799 | -0.08 | 28.218
-2 | 0.282 | 0.00808 | -0.081 | 34.907
-1.5 | 0.339 | 0.00774 | -0.082 | 43.775
-1 | 0.396 | 0.00849 | -0.083 | 46.654
-0.5 | 0.453 | 0.0078 | -0.084 | 58.155
0 | 0.514 | 0.00787 | -0.085 | 65.362
0.5 | 0.572 | 0.00795 | -0.086 | 71.904
1 | 0.629 | 0.00807 | -0.087 | 77.94
1.5 | 0.686 | 0.00812 | -0.088 | 84.491
2 | 0.744 | 0.00722 | -0.089 | 102.967
2.5 | 0.801 | 0.00732 | -0.09 | 109.516
3 | 0.859 | 0.00746 | -0.091 | 115.159
3.5 | 0.916 | 0.00877 | -0.092 | 104.527
4 | 0.974 | 0.00893 | -0.093 | 109.051
4.5 | 1.031 | 0.00919 | -0.094 | 112.266
5 | 1.089 | 0.0094 | -0.095 | 115.864
5.5 | 1.147 | 0.00963 | -0.096 | 119.122
6 | 1.203 | 0.00992 | -0.097 | 121.31
6.5 | 1.259 | 0.01016 | -0.098 | 123.851
7 | 1.313 | 0.01043 | -0.098 | 125.906
7.5 | 1.367 | 0.01272 | -0.099 | 107.471
8 | 1.42 | 0.01124 | -0.1 | 126.273
8.5 | 1.465 | 0.0139 | -0.101 | 105.384
9 | 1.504 | 0.01468 | -0.102 | 102.47
9.5 | 1.538 | 0.0133 | -0.103 | 115.653
10 | 1.566 | 0.01433 | -0.104 | 109.271
10.5 | 1.587 | 0.01502 | -0.104 | 105.604
11 | 1.6 | 0.0158 | -0.105 | 101.256
11.5 | 1.606 | 0.01665 | -0.106 | 96.452
12 | 1.603 | 0.01775 | -0.107 | 90.318
12.5 | 1.592 | 0.01851 | -0.107 | 85.999
13 | 1.573 | 0.01956 | -0.108 | 80.42
13.5 | 1.512 | 0.02518 | -0.106 | 60.065
14 | 1.467 | 0.02774 | -0.106 | 52.869
14.5 | 1.415 | 0.03079 | -0.106 | 45.95
15 | 1.352 | 0.03522 | -0.104 | 38.388
15.5 | 1.287 | 0.04119 | -0.103 | 31.237
16 | 1.22 | 0.04814 | -0.102 | 25.351
16.5 | 1.159 | 0.05339 | -0.101 | 21.717

## 92. Re 7M Mach 0.10 (2)
BIGFOIL.COM POLAR EXPORT
goe325
GOE 325 (PFALZ 54) |  |  |  | Cl Max: | 1.9448 | at alpha= | 16 | deg
XFOIL ncrit=9 |  |  |  | L/D Max: | 174.729 | at alpha= | 4.5 | deg
Re: | 7000000 |  |  | Cd Min: | 0.1773 | at alpha= | -15 | deg
Mach: | 0.1 |  |  | Cl=0 at alpha= | -3.9321 | deg
|  |  |  | @ Cl=0.1, Cd= | 0.0063975
|  |  |  | @ Cl=0.4, Cd= | 0.006368
|  |  |  | @ Cl=0.6, Cd= | 0.006355
alpha (deg) | Cl | Cd | Cm | Cl/Cd
-15 | -0.5415 | 0.1773 | 0.0198 | -3.0541
-14.5 | -0.5258 | 0.17125 | 0.0168 | -3.0704
-14 | -0.51 | 0.1651 | 0.0138 | -3.089
-13.5 | -0.4952 | 0.15869 | 0.0109 | -3.1205
-11.5 | -0.8489 | 0.01606 | -0.0859 | -52.858
-11 | -0.7989 | 0.01382 | -0.0856 | -57.8075
-10.5 | -0.7455 | 0.0124 | -0.0853 | -60.121
-10 | -0.6923 | 0.0108 | -0.085 | -64.1019
-9.5 | -0.6376 | 0.00956 | -0.0848 | -66.6946
-9 | -0.5813 | 0.00879 | -0.0846 | -66.132
-8.5 | -0.5249 | 0.00812 | -0.0843 | -64.6429
-8 | -0.4687 | 0.00746 | -0.0841 | -62.8284
-7.5 | -0.4121 | 0.00716 | -0.0838 | -57.5559
-7 | -0.3551 | 0.00704 | -0.0837 | -50.4403
-6.5 | -0.2974 | 0.00688 | -0.0837 | -43.2267
-6 | -0.2399 | 0.00695 | -0.0838 | -34.518
-5.5 | -0.1822 | 0.00702 | -0.0838 | -25.9544
-5 | -0.124 | 0.00702 | -0.0839 | -17.6638
-4.5 | -0.0658 | 0.00704 | -0.084 | -9.3466
-4 | -0.0079 | 0.00664 | -0.0842 | -1.1898
-3.5 | 0.0503 | 0.0065 | -0.0843 | 7.7385
-3 | 0.1085 | 0.00638 | -0.0845 | 17.0063
-2.5 | 0.1666 | 0.00628 | -0.0847 | 26.5287
-2 | 0.2246 | 0.00621 | -0.0849 | 36.1675
-1.5 | 0.2824 | 0.00624 | -0.0851 | 45.2564
-1 | 0.3401 | 0.00631 | -0.0853 | 53.8986
-0.5 | 0.3977 | 0.00637 | -0.0856 | 62.4333
0 | 0.4556 | 0.00632 | -0.0858 | 72.0886
0.5 | 0.5134 | 0.00632 | -0.0861 | 81.2342
1 | 0.5712 | 0.00633 | -0.0863 | 90.237
1.5 | 0.6288 | 0.00638 | -0.0866 | 98.558
2 | 0.6864 | 0.00641 | -0.0869 | 107.0827
2.5 | 0.744 | 0.00641 | -0.0872 | 116.0686
3 | 0.8018 | 0.00614 | -0.0878 | 130.5863
3.5 | 0.8543 | 0.00512 | -0.0875 | 166.8555
4 | 0.9113 | 0.00531 | -0.0877 | 171.6196
4.5 | 0.968 | 0.00554 | -0.0879 | 174.7292
5 | 1.0238 | 0.00589 | -0.088 | 173.82
5.5 | 1.073 | 0.00724 | -0.0873 | 148.2044
6 | 1.1233 | 0.0084 | -0.0865 | 133.7262
6.5 | 1.1777 | 0.00882 | -0.0864 | 133.5261
7 | 1.232 | 0.00919 | -0.0863 | 134.0588
7.5 | 1.2856 | 0.00964 | -0.0861 | 133.361
8 | 1.3389 | 0.01007 | -0.0859 | 132.9593
8.5 | 1.3917 | 0.01053 | -0.0856 | 132.1652
9 | 1.4434 | 0.01109 | -0.0851 | 130.1533
9.5 | 1.4946 | 0.01164 | -0.0846 | 128.4021
10 | 1.5452 | 0.0122 | -0.084 | 126.6557
10.5 | 1.5946 | 0.01282 | -0.0833 | 124.3838
11 | 1.6426 | 0.01352 | -0.0823 | 121.4941
11.5 | 1.6875 | 0.01447 | -0.0809 | 116.6206
12 | 1.7332 | 0.01522 | -0.0796 | 113.8765
12.5 | 1.777 | 0.01604 | -0.0781 | 110.7855
13 | 1.8181 | 0.01696 | -0.0762 | 107.1993
13.5 | 1.8559 | 0.018 | -0.0738 | 103.1056
14 | 1.8887 | 0.01913 | -0.0707 | 98.7297
14.5 | 1.9096 | 0.02043 | -0.0655 | 93.4704
15 | 1.9266 | 0.02213 | -0.0605 | 87.0583
15.5 | 1.9389 | 0.02438 | -0.0558 | 79.5283
16 | 1.9448 | 0.02744 | -0.0513 | 70.8746
16.5 | 1.9437 | 0.03167 | -0.0479 | 61.3735
17 | 1.9276 | 0.03838 | -0.0461 | 50.2241
17.5 | 1.9173 | 0.0455 | -0.0464 | 42.1385
18 | 1.8984 | 0.05451 | -0.0483 | 34.8266
18.5 | 1.8686 | 0.06548 | -0.0512 | 28.537
19 | 1.8254 | 0.07828 | -0.0547 | 23.3189
19.5 | 1.772 | 0.09297 | -0.0592 | 19.0599
20 | 1.7308 | 0.10624 | -0.0637 | 16.2914

## 93. Re 7M Mach 0.25 (1)
BIGFOIL.COM POLAR EXPORT
goe325
GOE 325 (PFALZ 54) |  |  |  | Cl Max: | 1.589 | at alpha= | 10.5 | deg
JavaFoil+Calcfoil stall+Eppler ext transition |  |  |  | L/D Max: | 125.765 | at alpha= | 7 | deg
Re: | 7000000 |  |  | Cd Min: | 0.00721 | at alpha= | 2 | deg
Mach: | 0.25 |  |  | Cl=0 at alpha= | -4.5463 | deg
|  |  |  | @ Cl=0.1, Cd= | 0.0075596
|  |  |  | @ Cl=0.4, Cd= | 0.0083692
|  |  |  | @ Cl=0.6, Cd= | 0.0078932
alpha (deg) | Cl | Cd | Cm | Cl/Cd
-15.5 | -0.057 | 0.11875 | -0.028 | -0.477
-15 | -0.143 | 0.14167 | -0.027 | -1.008
-14.5 | -0.19 | 0.13806 | -0.028 | -1.379
-14 | -0.23 | 0.1266 | -0.028 | -1.814
-13.5 | -0.264 | 0.11534 | -0.028 | -2.286
-13 | -0.293 | 0.10263 | -0.029 | -2.857
-12.5 | -0.318 | 0.09615 | -0.029 | -3.306
-12 | -0.337 | 0.08685 | -0.03 | -3.883
-11.5 | -0.351 | 0.0805 | -0.03 | -4.36
-11 | -0.359 | 0.07394 | -0.031 | -4.85
-10.5 | -0.36 | 0.06792 | -0.032 | -5.3
-10 | -0.355 | 0.06312 | -0.032 | -5.621
-9.5 | -0.343 | 0.05935 | -0.033 | -5.787
-9 | -0.326 | 0.05612 | -0.033 | -5.812
-8.5 | -0.304 | 0.0519 | -0.036 | -5.856
-8 | -0.275 | 0.04888 | -0.037 | -5.617
-7.5 | -0.24 | 0.04585 | -0.039 | -5.244
-7 | -0.205 | 0.04167 | -0.043 | -4.916
-6.5 | -0.167 | 0.03819 | -0.047 | -4.378
-6 | -0.153 | 0.0087 | -0.075 | -17.548
-5.5 | -0.101 | 0.00809 | -0.076 | -12.537
-5 | -0.049 | 0.008 | -0.077 | -6.081
-4.5 | 0.005 | 0.00787 | -0.078 | 0.695
-4 | 0.061 | 0.00788 | -0.08 | 7.7
-3.5 | 0.117 | 0.00742 | -0.081 | 15.762
-3 | 0.174 | 0.00747 | -0.082 | 23.292
-2.5 | 0.231 | 0.00802 | -0.083 | 28.842
-2 | 0.289 | 0.00802 | -0.084 | 36.071
-1.5 | 0.348 | 0.00762 | -0.085 | 45.664
-1 | 0.407 | 0.00847 | -0.086 | 48.011
-0.5 | 0.466 | 0.00861 | -0.087 | 54.068
0 | 0.529 | 0.00781 | -0.088 | 67.687
0.5 | 0.587 | 0.00788 | -0.089 | 74.546
1 | 0.646 | 0.00794 | -0.09 | 81.418
1.5 | 0.705 | 0.008 | -0.091 | 88.097
2 | 0.764 | 0.00721 | -0.092 | 105.993
2.5 | 0.823 | 0.00724 | -0.093 | 113.727
3 | 0.882 | 0.0074 | -0.094 | 119.181
3.5 | 0.941 | 0.00885 | -0.095 | 106.283
4 | 1 | 0.0091 | -0.096 | 109.927
4.5 | 1.059 | 0.00935 | -0.097 | 113.313
5 | 1.118 | 0.00958 | -0.098 | 116.716
5.5 | 1.177 | 0.00983 | -0.098 | 119.77
6 | 1.235 | 0.01015 | -0.099 | 121.701
6.5 | 1.292 | 0.01041 | -0.1 | 124.06
7 | 1.347 | 0.01071 | -0.101 | 125.765
7.5 | 1.401 | 0.01317 | -0.102 | 106.385
8 | 1.455 | 0.01384 | -0.103 | 105.126
8.5 | 1.498 | 0.01459 | -0.104 | 102.618
9 | 1.533 | 0.01321 | -0.105 | 116.096
9.5 | 1.562 | 0.01667 | -0.106 | 93.679
10 | 1.581 | 0.01503 | -0.106 | 105.153
10.5 | 1.589 | 0.0159 | -0.107 | 99.961
11 | 1.586 | 0.0169 | -0.108 | 93.885
11.5 | 1.57 | 0.01797 | -0.109 | 87.407
12 | 1.541 | 0.01938 | -0.11 | 79.514
12.5 | 1.462 | 0.02518 | -0.108 | 58.039
13 | 1.392 | 0.0279 | -0.107 | 49.9
13.5 | 1.302 | 0.0326 | -0.106 | 39.93
14 | 1.204 | 0.03755 | -0.105 | 32.053
14.5 | 1.085 | 0.04852 | -0.102 | 22.371
15 | 0.966 | 0.0614 | -0.098 | 15.738
15.5 | 0.839 | 0.08193 | -0.092 | 10.24

## 94. Re 7M Mach 0.25 (2)
BIGFOIL.COM POLAR EXPORT
goe325
GOE 325 (PFALZ 54) |  |  |  | Cl Max: | 1.8642 | at alpha= | 14.5 | deg
XFOIL ncrit=9 |  |  |  | L/D Max: | 176.543 | at alpha= | 4.5 | deg
Re: | 7000000 |  |  | Cd Min: | 0.2559 | at alpha= | -20 | deg
Mach: | 0.25 |  |  | Cl=0 at alpha= | -3.9074 | deg
|  |  |  | @ Cl=0.1, Cd= | 0.0065631
|  |  |  | @ Cl=0.4, Cd= | 0.0064298
|  |  |  | @ Cl=0.6, Cd= | 0.0063952
alpha (deg) | Cl | Cd | Cm | Cl/Cd
-20 | -0.7085 | 0.2559 | 0.0595 | -2.7687
-19.5 | -0.6895 | 0.2494 | 0.0553 | -2.7646
-19 | -0.6703 | 0.24258 | 0.0511 | -2.7632
-18.5 | -0.6514 | 0.23557 | 0.047 | -2.7652
-18 | -0.6331 | 0.22849 | 0.043 | -2.7708
-17.5 | -0.6165 | 0.22034 | 0.0388 | -2.7979
-17 | -0.5982 | 0.21298 | 0.035 | -2.8087
-16.5 | -0.5824 | 0.20477 | 0.031 | -2.8442
-16 | -0.5642 | 0.19861 | 0.0274 | -2.8407
-15.5 | -0.5466 | 0.1923 | 0.024 | -2.8424
-15 | -0.5291 | 0.18581 | 0.0206 | -2.8475
-14.5 | -0.5235 | 0.17339 | 0.0166 | -3.0192
-14 | -0.5072 | 0.16713 | 0.0135 | -3.0348
-13.5 | -0.4909 | 0.16074 | 0.0104 | -3.054
-13 | -0.4755 | 0.15422 | 0.0075 | -3.0833
-12.5 | -0.4633 | 0.14654 | 0.0043 | -3.1616
-12 | -0.4551 | 0.13772 | 0.0009 | -3.3045
-11.5 | -0.4522 | 0.12798 | -0.0027 | -3.5334
-11 | -0.4523 | 0.1184 | -0.0062 | -3.8201
-10.5 | -0.4425 | 0.11146 | -0.009 | -3.97
-9.5 | -0.4692 | 0.08749 | -0.0217 | -5.3629
-8.5 | -0.5572 | 0.01142 | -0.0918 | -48.7916
-8 | -0.4997 | 0.00932 | -0.0911 | -53.6159
-7.5 | -0.4399 | 0.00837 | -0.0901 | -52.5568
-7 | -0.3793 | 0.00776 | -0.0895 | -48.8789
-6.5 | -0.3179 | 0.00736 | -0.0889 | -43.1929
-6 | -0.2568 | 0.00735 | -0.0885 | -34.9388
-5.5 | -0.1953 | 0.00726 | -0.0881 | -26.9008
-5 | -0.1337 | 0.0072 | -0.0878 | -18.5694
-4.5 | -0.0723 | 0.00719 | -0.0875 | -10.0556
-4 | -0.0112 | 0.0072 | -0.0874 | -1.5556
-3.5 | 0.0493 | 0.00668 | -0.0874 | 7.3802
-3 | 0.11 | 0.00654 | -0.0874 | 16.8196
-2.5 | 0.1705 | 0.00642 | -0.0875 | 26.5576
-2 | 0.2307 | 0.00633 | -0.0876 | 36.4455
-1.5 | 0.2906 | 0.00632 | -0.0877 | 45.981
-1 | 0.3504 | 0.00638 | -0.0878 | 54.9216
-0.5 | 0.4102 | 0.00644 | -0.088 | 63.6957
0 | 0.4701 | 0.00637 | -0.0882 | 73.7991
0.5 | 0.5299 | 0.00637 | -0.0884 | 83.1868
1 | 0.5896 | 0.00639 | -0.0886 | 92.2692
1.5 | 0.6493 | 0.00642 | -0.0889 | 101.1371
2 | 0.7088 | 0.00649 | -0.0891 | 109.2142
2.5 | 0.7686 | 0.00647 | -0.0894 | 118.7944
3 | 0.8283 | 0.00627 | -0.0899 | 132.1053
3.5 | 0.8828 | 0.00522 | -0.0896 | 169.1188
4 | 0.9421 | 0.00542 | -0.0897 | 173.8192
4.5 | 1.001 | 0.00567 | -0.0898 | 176.5432
5 | 1.059 | 0.00604 | -0.0898 | 175.3311
5.5 | 1.1077 | 0.00777 | -0.0884 | 142.5611
6 | 1.1618 | 0.00864 | -0.0877 | 134.4676
6.5 | 1.2187 | 0.00908 | -0.0873 | 134.2181
7 | 1.2754 | 0.0095 | -0.0869 | 134.2526
7.5 | 1.3315 | 0.01 | -0.0864 | 133.15
8 | 1.3874 | 0.01049 | -0.0857 | 132.2593
8.5 | 1.4424 | 0.01106 | -0.0849 | 130.4159
9 | 1.4962 | 0.01173 | -0.0839 | 127.5533
9.5 | 1.5499 | 0.01235 | -0.0828 | 125.498
10 | 1.6022 | 0.01307 | -0.0814 | 122.5861
10.5 | 1.6522 | 0.01395 | -0.0796 | 118.4373
11 | 1.6986 | 0.01506 | -0.0772 | 112.7888
11.5 | 1.7444 | 0.0161 | -0.0747 | 108.3478
12 | 1.7856 | 0.01734 | -0.0716 | 102.9758
12.5 | 1.8202 | 0.01877 | -0.0674 | 96.9739
13 | 1.8395 | 0.02044 | -0.061 | 89.9951
13.5 | 1.854 | 0.02262 | -0.0549 | 81.9629
14 | 1.8625 | 0.02561 | -0.0493 | 72.7255
14.5 | 1.8642 | 0.02973 | -0.045 | 62.7043
15 | 1.8526 | 0.03615 | -0.0427 | 51.2476
15.5 | 1.8234 | 0.04616 | -0.0439 | 39.5017
16 | 1.7778 | 0.05958 | -0.0478 | 29.8389
16.5 | 1.7305 | 0.07288 | -0.0514 | 23.7445
17 | 1.6795 | 0.08697 | -0.0557 | 19.3113
17.5 | 1.6378 | 0.10037 | -0.0602 | 16.3176
18 | 1.6024 | 0.11315 | -0.0648 | 14.1617
18.5 | 1.5688 | 0.126 | -0.0699 | 12.4508
19 | 1.5398 | 0.13857 | -0.0756 | 11.1121
19.5 | 1.5149 | 0.15077 | -0.0817 | 10.0478

## 95. Re 7M Mach 0.50 (1)
BIGFOIL.COM POLAR EXPORT
goe325
GOE 325 (PFALZ 54) |  |  |  | Cl Max: | 1.602 | at alpha= | 8.5 | deg
JavaFoil+Calcfoil stall+Eppler ext transition |  |  |  | L/D Max: | 142.971 | at alpha= | 6 | deg
Re: | 7000000 |  |  | Cd Min: | 0.00757 | at alpha= | 2 | deg
Mach: | 0.5 |  |  | Cl=0 at alpha= | -4.5544 | deg
|  |  |  | @ Cl=0.1, Cd= | 0.0081445
|  |  |  | @ Cl=0.4, Cd= | 0.0078339
|  |  |  | @ Cl=0.6, Cd= | 0.0081591
alpha (deg) | Cl | Cd | Cm | Cl/Cd
-20 | -0.741 | 0.15879 | -0.031 | -4.666
-19.5 | -0.719 | 0.15218 | -0.031 | -4.723
-19 | -0.696 | 0.14535 | -0.032 | -4.789
-18.5 | -0.674 | 0.13637 | -0.032 | -4.942
-18 | -0.651 | 0.13164 | -0.033 | -4.946
-17.5 | -0.628 | 0.12681 | -0.033 | -4.949
-17 | -0.604 | 0.1237 | -0.033 | -4.884
-16.5 | -0.581 | 0.11889 | -0.033 | -4.886
-16 | -0.558 | 0.11358 | -0.034 | -4.912
-15.5 | -0.535 | 0.10948 | -0.034 | -4.885
-15 | -0.512 | 0.10594 | -0.035 | -4.829
-14.5 | -0.488 | 0.10649 | -0.035 | -4.584
-14 | -0.465 | 0.09741 | -0.036 | -4.772
-13.5 | -0.441 | 0.09434 | -0.036 | -4.677
-13 | -0.418 | 0.09 | -0.037 | -4.639
-12.5 | -0.394 | 0.08644 | -0.037 | -4.555
-12 | -0.37 | 0.08899 | -0.037 | -4.156
-11.5 | -0.345 | 0.08337 | -0.037 | -4.144
-11 | -0.322 | 0.07647 | -0.038 | -4.205
-10.5 | -0.297 | 0.06998 | -0.039 | -4.251
-10 | -0.273 | 0.06446 | -0.04 | -4.239
-9.5 | -0.249 | 0.06054 | -0.041 | -4.111
-9 | -0.224 | 0.05671 | -0.042 | -3.955
-8.5 | -0.2 | 0.05317 | -0.043 | -3.755
-8 | -0.175 | 0.04993 | -0.044 | -3.502
-7.5 | -0.15 | 0.04634 | -0.045 | -3.238
-7 | -0.126 | 0.04187 | -0.049 | -3
-6.5 | -0.102 | 0.03515 | -0.057 | -2.898
-6 | -0.111 | 0.04293 | -0.041 | -2.583
-5.5 | -0.081 | 0.04036 | -0.041 | -2.014
-5 | -0.041 | 0.03847 | -0.042 | -1.061
-4.5 | 0.005 | 0.035 | -0.049 | 0.136
-4 | 0.066 | 0.00815 | -0.089 | 8.039
-3.5 | 0.128 | 0.00814 | -0.09 | 15.679
-3 | 0.191 | 0.00808 | -0.091 | 23.685
-2.5 | 0.256 | 0.00814 | -0.092 | 31.443
-2 | 0.321 | 0.00819 | -0.094 | 39.237
-1.5 | 0.387 | 0.00783 | -0.095 | 49.462
-1 | 0.453 | 0.00785 | -0.096 | 57.789
-0.5 | 0.52 | 0.00794 | -0.097 | 65.478
0 | 0.59 | 0.008 | -0.098 | 73.813
0.5 | 0.656 | 0.00905 | -0.099 | 72.455
1 | 0.721 | 0.0082 | -0.1 | 87.968
1.5 | 0.787 | 0.00833 | -0.102 | 94.53
2 | 0.853 | 0.00757 | -0.103 | 112.57
2.5 | 0.918 | 0.00772 | -0.104 | 118.915
3 | 0.984 | 0.00933 | -0.105 | 105.5
3.5 | 1.049 | 0.00957 | -0.106 | 109.692
4 | 1.115 | 0.00986 | -0.107 | 113.088
4.5 | 1.18 | 0.0102 | -0.108 | 115.679
5 | 1.245 | 0.01052 | -0.109 | 118.37
5.5 | 1.31 | 0.01092 | -0.11 | 120.007
6 | 1.373 | 0.0096 | -0.111 | 142.971
6.5 | 1.432 | 0.01175 | -0.112 | 121.924
7 | 1.488 | 0.01516 | -0.113 | 98.193
7.5 | 1.541 | 0.01616 | -0.114 | 95.364
8 | 1.589 | 0.01748 | -0.115 | 90.888
8.5 | 1.602 | 0.01906 | -0.116 | 84.048
9 | 1.543 | 0.02181 | -0.115 | 70.726
9.5 | 1.346 | 0.02639 | -0.114 | 50.99
10 | 0.873 | 0.0437 | -0.104 | 19.982
10.5 | 0.9 | 0.04809 | -0.104 | 18.705
11 | 0.913 | 0.05785 | -0.101 | 15.786
11.5 | 0.954 | 0.05246 | -0.104 | 18.184
12 | 0.976 | 0.0603 | -0.103 | 16.187
12.5 | 0.988 | 0.07283 | -0.1 | 13.57
13 | 1.035 | 0.06378 | -0.104 | 16.223
13.5 | 1.067 | 0.06731 | -0.105 | 15.847

## 96. Re 7M Mach 0.50 (2)
BIGFOIL.COM POLAR EXPORT
goe325
GOE 325 (PFALZ 54) |  |  |  | Cl Max: | 1.6408 | at alpha= | 9 | deg
XFOIL ncrit=9 |  |  |  | L/D Max: | 185.572 | at alpha= | 4.5 | deg
Re: | 7000000 |  |  | Cd Min: | 0.13009 | at alpha= | 14 | deg
Mach: | 0.5 |  |  | Cl=0 at alpha= | -99 | deg
|  |  |  | @ Cl=0.1, Cd= | 0.0067
|  |  |  | @ Cl=0.4, Cd= | 0.0067
|  |  |  | @ Cl=0.6, Cd= | 0.0066148
alpha (deg) | Cl | Cd | Cm | Cl/Cd
0 | 0.5346 | 0.0067 | -0.0985 | 79.791
0.5 | 0.6037 | 0.00661 | -0.0986 | 91.3313
1 | 0.6725 | 0.00665 | -0.0986 | 101.1278
1.5 | 0.7415 | 0.00668 | -0.0987 | 111.003
2 | 0.8102 | 0.00678 | -0.0986 | 119.4985
2.5 | 0.8795 | 0.00681 | -0.0987 | 129.1483
3 | 0.9487 | 0.00684 | -0.0986 | 138.6988
3.5 | 1.0129 | 0.00565 | -0.0981 | 179.2743
4 | 1.0828 | 0.00589 | -0.0977 | 183.837
4.5 | 1.1524 | 0.00621 | -0.0972 | 185.5717
5 | 1.2175 | 0.00702 | -0.0958 | 173.433
5.5 | 1.2691 | 0.00923 | -0.0924 | 137.4973
6 | 1.3369 | 0.0098 | -0.0907 | 136.4184
6.5 | 1.4047 | 0.0104 | -0.0887 | 135.0673
7 | 1.4715 | 0.01115 | -0.0862 | 131.9731
7.5 | 1.5371 | 0.01202 | -0.0831 | 127.8785
8 | 1.5965 | 0.01333 | -0.0787 | 119.7674
8.5 | 1.6389 | 0.01558 | -0.0719 | 105.1926
9 | 1.6408 | 0.01898 | -0.0603 | 86.4489
9.5 | 1.6217 | 0.02406 | -0.0502 | 67.4023
10 | 1.5944 | 0.03224 | -0.0465 | 49.4541
10.5 | 1.5627 | 0.04393 | -0.0493 | 35.5725
11 | 1.5248 | 0.05595 | -0.0521 | 27.2529
11.5 | 1.4843 | 0.06762 | -0.0544 | 21.9506
12 | 1.4453 | 0.07943 | -0.0572 | 18.1959
12.5 | 1.4097 | 0.09165 | -0.0608 | 15.3813
13 | 1.3768 | 0.10419 | -0.0652 | 13.2143
13.5 | 1.3464 | 0.11705 | -0.0704 | 11.5028
14 | 1.319 | 0.13009 | -0.0762 | 10.1391

## 97. Re 8M Mach 0.00 (1)
BIGFOIL.COM POLAR EXPORT
goe325
GOE 325 (PFALZ 54) |  |  |  | Cl Max: | 1.609 | at alpha= | 11.5 | deg
JavaFoil+Calcfoil stall+Eppler ext transition |  |  |  | L/D Max: | 127.746 | at alpha= | 7 | deg
Re: | 8000000 |  |  | Cd Min: | 0.00718 | at alpha= | 2 | deg
Mach: | 0 |  |  | Cl=0 at alpha= | -4.5472 | deg
|  |  |  | @ Cl=0.1, Cd= | 0.0076191
|  |  |  | @ Cl=0.4, Cd= | 0.0077837
|  |  |  | @ Cl=0.6, Cd= | 0.0078998
alpha (deg) | Cl | Cd | Cm | Cl/Cd
-18 | -0.351 | 0.15501 | -0.024 | -2.263
-17.5 | -0.363 | 0.14833 | -0.024 | -2.449
-17 | -0.376 | 0.13737 | -0.024 | -2.734
-16.5 | -0.387 | 0.13262 | -0.025 | -2.922
-16 | -0.399 | 0.12649 | -0.025 | -3.152
-15.5 | -0.409 | 0.11785 | -0.026 | -3.471
-15 | -0.418 | 0.11288 | -0.026 | -3.706
-14.5 | -0.426 | 0.10513 | -0.027 | -4.053
-14 | -0.432 | 0.09925 | -0.027 | -4.355
-13.5 | -0.436 | 0.09385 | -0.028 | -4.649
-13 | -0.438 | 0.08824 | -0.029 | -4.964
-12.5 | -0.437 | 0.08262 | -0.03 | -5.291
-12 | -0.433 | 0.07723 | -0.031 | -5.611
-11.5 | -0.426 | 0.07235 | -0.032 | -5.893
-11 | -0.416 | 0.06705 | -0.033 | -6.204
-10.5 | -0.402 | 0.06276 | -0.034 | -6.402
-10 | -0.384 | 0.05917 | -0.035 | -6.49
-9.5 | -0.363 | 0.05549 | -0.036 | -6.534
-9 | -0.338 | 0.05163 | -0.038 | -6.551
-8.5 | -0.31 | 0.04819 | -0.04 | -6.44
-8 | -0.278 | 0.04465 | -0.042 | -6.23
-7.5 | -0.242 | 0.04178 | -0.044 | -5.802
-7 | -0.247 | 0.0081 | -0.071 | -30.485
-6.5 | -0.199 | 0.00853 | -0.072 | -23.345
-6 | -0.15 | 0.00853 | -0.073 | -17.576
-5.5 | -0.099 | 0.00798 | -0.074 | -12.451
-5 | -0.048 | 0.00788 | -0.075 | -6.029
-4.5 | 0.005 | 0.00839 | -0.076 | 0.636
-4 | 0.059 | 0.00788 | -0.077 | 7.502
-3.5 | 0.114 | 0.00753 | -0.078 | 15.087
-3 | 0.169 | 0.00754 | -0.079 | 22.412
-2.5 | 0.225 | 0.00797 | -0.08 | 28.185
-2 | 0.281 | 0.00804 | -0.081 | 34.922
-1.5 | 0.337 | 0.00811 | -0.082 | 41.581
-1 | 0.394 | 0.00769 | -0.083 | 51.284
-0.5 | 0.451 | 0.00858 | -0.084 | 52.557
0 | 0.512 | 0.0078 | -0.085 | 65.611
0.5 | 0.569 | 0.00784 | -0.086 | 72.53
1 | 0.626 | 0.00795 | -0.087 | 78.684
1.5 | 0.683 | 0.00801 | -0.088 | 85.205
2 | 0.74 | 0.00718 | -0.089 | 103.096
2.5 | 0.797 | 0.00727 | -0.09 | 109.7
3 | 0.854 | 0.00846 | -0.091 | 100.95
3.5 | 0.912 | 0.00763 | -0.092 | 119.565
4 | 0.969 | 0.00893 | -0.093 | 108.568
4.5 | 1.026 | 0.00904 | -0.094 | 113.545
5 | 1.084 | 0.00927 | -0.094 | 116.884
5.5 | 1.141 | 0.00949 | -0.095 | 120.203
6 | 1.198 | 0.00976 | -0.096 | 122.711
6.5 | 1.253 | 0.00999 | -0.097 | 125.341
7 | 1.307 | 0.01023 | -0.098 | 127.746
7.5 | 1.361 | 0.01239 | -0.099 | 109.785
8 | 1.413 | 0.01298 | -0.1 | 108.912
8.5 | 1.458 | 0.01355 | -0.101 | 107.658
9 | 1.498 | 0.01428 | -0.101 | 104.904
9.5 | 1.533 | 0.01305 | -0.102 | 117.503
10 | 1.562 | 0.01391 | -0.103 | 112.292
10.5 | 1.585 | 0.01463 | -0.104 | 108.339
11 | 1.6 | 0.01534 | -0.105 | 104.317
11.5 | 1.609 | 0.01611 | -0.106 | 99.837
12 | 1.609 | 0.01712 | -0.106 | 94.01
12.5 | 1.603 | 0.01791 | -0.107 | 89.468
13 | 1.588 | 0.01887 | -0.108 | 84.167
13.5 | 1.567 | 0.02014 | -0.108 | 77.832
14 | 1.501 | 0.02595 | -0.106 | 57.839
14.5 | 1.456 | 0.02831 | -0.106 | 51.433
15 | 1.406 | 0.03128 | -0.106 | 44.964
15.5 | 1.342 | 0.03693 | -0.104 | 36.348
16 | 1.284 | 0.04228 | -0.103 | 30.361
16.5 | 1.23 | 0.04604 | -0.103 | 26.727

## 98. Re 8M Mach 0.00 (2)
BIGFOIL.COM POLAR EXPORT
goe325
GOE 325 (PFALZ 54) |  |  |  | Cl Max: | 1.9732 | at alpha= | 17.5 | deg
XFOIL ncrit=9 |  |  |  | L/D Max: | 176.642 | at alpha= | 4.5 | deg
Re: | 8000000 |  |  | Cd Min: | 0.08532 | at alpha= | 20 | deg
Mach: | 0 |  |  | Cl=0 at alpha= | -3.9376 | deg
|  |  |  | @ Cl=0.1, Cd= | 0.0061671
|  |  |  | @ Cl=0.4, Cd= | 0.0062548
|  |  |  | @ Cl=0.6, Cd= | 0.0062266
alpha (deg) | Cl | Cd | Cm | Cl/Cd
-12.5 | -0.9461 | 0.01629 | -0.0841 | -58.0786
-12 | -0.8983 | 0.01415 | -0.0838 | -63.4841
-11.5 | -0.8468 | 0.01279 | -0.0836 | -66.208
-11 | -0.7935 | 0.01176 | -0.0834 | -67.4745
-10.5 | -0.7397 | 0.01086 | -0.0832 | -68.1123
-10 | -0.6861 | 0.00969 | -0.0831 | -70.805
-9.5 | -0.6312 | 0.00879 | -0.083 | -71.8089
-9 | -0.5757 | 0.00822 | -0.0829 | -70.0365
-8.5 | -0.5199 | 0.00763 | -0.0828 | -68.1389
-8 | -0.4643 | 0.00715 | -0.0827 | -64.9371
-7.5 | -0.4083 | 0.00703 | -0.0826 | -58.0797
-7 | -0.3516 | 0.00684 | -0.0827 | -51.4035
-6 | -0.2377 | 0.0068 | -0.083 | -34.9559
-5.5 | -0.1802 | 0.00678 | -0.0831 | -26.5782
-5 | -0.1226 | 0.00674 | -0.0833 | -18.1899
-4.5 | -0.0648 | 0.00675 | -0.0834 | -9.6
-4 | -0.0072 | 0.00648 | -0.0836 | -1.1111
-3.5 | 0.0505 | 0.00627 | -0.0838 | 8.0542
-3 | 0.1082 | 0.00615 | -0.084 | 17.5935
-2.5 | 0.1659 | 0.00609 | -0.0843 | 27.2414
-2 | 0.2235 | 0.00607 | -0.0845 | 36.8204
-1.5 | 0.281 | 0.00611 | -0.0847 | 45.9902
-1 | 0.3383 | 0.00619 | -0.085 | 54.6527
-0.5 | 0.3957 | 0.00626 | -0.0852 | 63.2109
0 | 0.4533 | 0.00619 | -0.0855 | 73.231
0.5 | 0.5108 | 0.0062 | -0.0857 | 82.3871
1 | 0.5683 | 0.00621 | -0.086 | 91.5137
1.5 | 0.6256 | 0.00624 | -0.0863 | 100.2564
2 | 0.6828 | 0.00629 | -0.0866 | 108.5533
2.5 | 0.7401 | 0.00627 | -0.0869 | 118.0383
3 | 0.7973 | 0.00612 | -0.0874 | 130.2778
3.5 | 0.8498 | 0.00501 | -0.0873 | 169.6208
4 | 0.9065 | 0.0052 | -0.0875 | 174.3269
4.5 | 0.9627 | 0.00545 | -0.0877 | 176.6422
5 | 1.0179 | 0.00581 | -0.0879 | 175.1979
5.5 | 1.0659 | 0.00735 | -0.087 | 145.0204
6 | 1.1178 | 0.00819 | -0.0866 | 136.4835
6.5 | 1.1719 | 0.00858 | -0.0865 | 136.5851
7 | 1.226 | 0.00893 | -0.0865 | 137.29
7.5 | 1.2792 | 0.00937 | -0.0863 | 136.5208
8 | 1.3323 | 0.00976 | -0.0862 | 136.5061
8.5 | 1.3848 | 0.0102 | -0.0861 | 135.7647
9 | 1.4362 | 0.01074 | -0.0857 | 133.7244
9.5 | 1.4874 | 0.01122 | -0.0854 | 132.5668
10 | 1.5378 | 0.01174 | -0.0849 | 130.9881
10.5 | 1.5872 | 0.01232 | -0.0844 | 128.8312
11 | 1.6351 | 0.01299 | -0.0836 | 125.8737
11.5 | 1.681 | 0.0138 | -0.0825 | 121.8116
12 | 1.7272 | 0.01447 | -0.0816 | 119.3642
12.5 | 1.772 | 0.0152 | -0.0804 | 116.5789
13 | 1.8146 | 0.01601 | -0.079 | 113.3417
13.5 | 1.8548 | 0.0169 | -0.0772 | 109.7515
14 | 1.8916 | 0.01791 | -0.0749 | 105.617
14.5 | 1.9227 | 0.01904 | -0.0717 | 100.9821
15 | 1.9415 | 0.02036 | -0.0665 | 95.3585
15.5 | 1.9562 | 0.02213 | -0.0614 | 88.3958
16 | 1.9668 | 0.02442 | -0.0566 | 80.5405
16.5 | 1.9724 | 0.02744 | -0.0523 | 71.8805
17 | 1.9721 | 0.03148 | -0.049 | 62.6461
17.5 | 1.9732 | 0.03611 | -0.0473 | 54.6441
18 | 1.9685 | 0.04205 | -0.0469 | 46.8133
18.5 | 1.9549 | 0.04976 | -0.0478 | 39.2866
19 | 1.9316 | 0.05953 | -0.0502 | 32.4475
19.5 | 1.8889 | 0.07214 | -0.0535 | 26.1838
20 | 1.8432 | 0.08532 | -0.0573 | 21.6034

## 99. Re 8M Mach 0.10 (1)
BIGFOIL.COM POLAR EXPORT
goe325
GOE 325 (PFALZ 54) |  |  |  | Cl Max: | 1.606 | at alpha= | 11.5 | deg
JavaFoil+Calcfoil stall+Eppler ext transition |  |  |  | L/D Max: | 127.845 | at alpha= | 7 | deg
Re: | 8000000 |  |  | Cd Min: | 0.0072 | at alpha= | 2 | deg
Mach: | 0.1 |  |  | Cl=0 at alpha= | -4.5472 | deg
|  |  |  | @ Cl=0.1, Cd= | 0.0075746
|  |  |  | @ Cl=0.4, Cd= | 0.0077561
|  |  |  | @ Cl=0.6, Cd= | 0.0078944
alpha (deg) | Cl | Cd | Cm | Cl/Cd
-17.5 | -0.327 | 0.15409 | -0.024 | -2.12
-17 | -0.341 | 0.14219 | -0.025 | -2.399
-16.5 | -0.355 | 0.13379 | -0.025 | -2.655
-16 | -0.369 | 0.128 | -0.025 | -2.881
-15.5 | -0.382 | 0.12272 | -0.026 | -3.109
-15 | -0.393 | 0.1143 | -0.026 | -3.441
-14.5 | -0.404 | 0.10679 | -0.027 | -3.781
-14 | -0.413 | 0.10149 | -0.027 | -4.065
-13.5 | -0.419 | 0.0944 | -0.028 | -4.441
-13 | -0.423 | 0.08939 | -0.029 | -4.737
-12.5 | -0.425 | 0.08381 | -0.029 | -5.07
-12 | -0.423 | 0.07843 | -0.03 | -5.399
-11.5 | -0.418 | 0.07332 | -0.031 | -5.707
-11 | -0.41 | 0.06823 | -0.033 | -6.009
-10.5 | -0.397 | 0.06359 | -0.034 | -6.249
-10 | -0.381 | 0.05949 | -0.035 | -6.408
-9.5 | -0.361 | 0.05598 | -0.036 | -6.443
-9 | -0.337 | 0.05262 | -0.037 | -6.398
-8.5 | -0.31 | 0.0488 | -0.04 | -6.346
-8 | -0.278 | 0.0453 | -0.042 | -6.133
-7.5 | -0.242 | 0.04263 | -0.044 | -5.68
-7 | -0.247 | 0.00809 | -0.071 | -30.59
-6.5 | -0.2 | 0.00853 | -0.072 | -23.418
-6 | -0.15 | 0.00847 | -0.073 | -17.759
-5.5 | -0.1 | 0.00802 | -0.074 | -12.43
-5 | -0.048 | 0.00792 | -0.075 | -6.02
-4.5 | 0.005 | 0.00833 | -0.076 | 0.643
-4 | 0.059 | 0.00791 | -0.077 | 7.5
-3.5 | 0.114 | 0.00746 | -0.078 | 15.297
-3 | 0.17 | 0.00744 | -0.079 | 22.807
-2.5 | 0.226 | 0.008 | -0.08 | 28.214
-2 | 0.282 | 0.00797 | -0.081 | 35.393
-1.5 | 0.339 | 0.00799 | -0.082 | 42.392
-1 | 0.396 | 0.0077 | -0.083 | 51.409
-0.5 | 0.453 | 0.0085 | -0.084 | 53.347
0 | 0.514 | 0.00775 | -0.085 | 66.359
0.5 | 0.572 | 0.00786 | -0.086 | 72.73
1 | 0.629 | 0.00793 | -0.087 | 79.311
1.5 | 0.686 | 0.00803 | -0.088 | 85.479
2 | 0.744 | 0.0072 | -0.089 | 103.33
2.5 | 0.801 | 0.00726 | -0.09 | 110.353
3 | 0.859 | 0.00848 | -0.091 | 101.297
3.5 | 0.916 | 0.00764 | -0.092 | 119.94
4 | 0.974 | 0.00894 | -0.093 | 108.89
4.5 | 1.031 | 0.00907 | -0.094 | 113.727
5 | 1.089 | 0.00931 | -0.095 | 117.023
5.5 | 1.147 | 0.00953 | -0.096 | 120.323
6 | 1.203 | 0.0098 | -0.097 | 122.803
6.5 | 1.259 | 0.01003 | -0.098 | 125.481
7 | 1.313 | 0.01027 | -0.098 | 127.845
7.5 | 1.367 | 0.01247 | -0.099 | 109.647
8 | 1.42 | 0.01306 | -0.1 | 108.703
8.5 | 1.465 | 0.01372 | -0.101 | 106.717
9 | 1.504 | 0.0144 | -0.102 | 104.436
9.5 | 1.538 | 0.0131 | -0.103 | 117.396
10 | 1.566 | 0.01403 | -0.104 | 111.568
10.5 | 1.587 | 0.01476 | -0.104 | 107.509
11 | 1.6 | 0.01551 | -0.105 | 103.167
11.5 | 1.606 | 0.01631 | -0.106 | 98.415
12 | 1.603 | 0.01737 | -0.107 | 92.269
12.5 | 1.592 | 0.01823 | -0.107 | 87.321
13 | 1.573 | 0.01926 | -0.108 | 81.693
13.5 | 1.515 | 0.02469 | -0.107 | 61.351
14 | 1.47 | 0.02685 | -0.106 | 54.763
14.5 | 1.419 | 0.02961 | -0.106 | 47.934
15 | 1.359 | 0.03348 | -0.105 | 40.601
15.5 | 1.291 | 0.03962 | -0.104 | 32.576
16 | 1.225 | 0.04615 | -0.102 | 26.541
16.5 | 1.165 | 0.05077 | -0.102 | 22.95

## 100. Re 8M Mach 0.10 (2)
BIGFOIL.COM POLAR EXPORT
goe325
GOE 325 (PFALZ 54) |  |  |  | Cl Max: | 1.9608 | at alpha= | 17 | deg
XFOIL ncrit=9 |  |  |  | L/D Max: | 177.418 | at alpha= | 4.5 | deg
Re: | 8000000 |  |  | Cd Min: | 0.2036 | at alpha= | -16.5 | deg
Mach: | 0.1 |  |  | Cl=0 at alpha= | -3.9329 | deg
|  |  |  | @ Cl=0.1, Cd= | 0.006189
|  |  |  | @ Cl=0.4, Cd= | 0.0062676
|  |  |  | @ Cl=0.6, Cd= | 0.0062298
alpha (deg) | Cl | Cd | Cm | Cl/Cd
-16.5 | -0.5771 | 0.2036 | 0.031 | -2.8345
-16 | -0.5612 | 0.19671 | 0.0275 | -2.8529
-15 | -0.5429 | 0.17688 | 0.0198 | -3.0693
-14.5 | -0.5272 | 0.17086 | 0.0168 | -3.0856
-14 | -0.5116 | 0.16466 | 0.0138 | -3.107
-13.5 | -0.4971 | 0.15816 | 0.0109 | -3.143
-11.5 | -0.8543 | 0.01466 | -0.0858 | -58.2742
-11 | -0.8025 | 0.01285 | -0.0855 | -62.4514
-10.5 | -0.7485 | 0.01165 | -0.0851 | -64.2489
-10 | -0.6938 | 0.01052 | -0.0848 | -65.9506
-9.5 | -0.6387 | 0.00929 | -0.0846 | -68.7513
-9 | -0.5828 | 0.00849 | -0.0844 | -68.6455
-8.5 | -0.526 | 0.00794 | -0.0841 | -66.2469
-8 | -0.4698 | 0.00732 | -0.0839 | -64.1803
-7.5 | -0.4131 | 0.00719 | -0.0837 | -57.4548
-7 | -0.3557 | 0.00691 | -0.0837 | -51.4761
-6.5 | -0.298 | 0.00684 | -0.0837 | -43.5673
-6 | -0.2406 | 0.00684 | -0.0838 | -35.1754
-5.5 | -0.1825 | 0.00681 | -0.0838 | -26.7988
-5 | -0.1242 | 0.00676 | -0.0839 | -18.3728
-4.5 | -0.0659 | 0.00677 | -0.084 | -9.7341
-4 | -0.0078 | 0.00654 | -0.0842 | -1.1927
-3.5 | 0.0503 | 0.0063 | -0.0844 | 7.9841
-3 | 0.1085 | 0.00617 | -0.0846 | 17.5851
-2.5 | 0.1666 | 0.00611 | -0.0848 | 27.2668
-2 | 0.2246 | 0.00609 | -0.085 | 36.8801
-1.5 | 0.2825 | 0.00613 | -0.0852 | 46.0848
-1 | 0.3402 | 0.00619 | -0.0854 | 54.9596
-0.5 | 0.398 | 0.00627 | -0.0856 | 63.4769
0 | 0.4559 | 0.0062 | -0.0859 | 73.5323
0.5 | 0.5138 | 0.00621 | -0.0862 | 82.7375
1 | 0.5716 | 0.00622 | -0.0864 | 91.8971
1.5 | 0.6293 | 0.00624 | -0.0867 | 100.8494
2 | 0.6869 | 0.00631 | -0.087 | 108.859
2.5 | 0.7446 | 0.00628 | -0.0873 | 118.5669
3 | 0.8022 | 0.00613 | -0.0878 | 130.8646
3.5 | 0.855 | 0.00502 | -0.0876 | 170.3187
4 | 0.912 | 0.00522 | -0.0879 | 174.7126
4.5 | 0.9687 | 0.00546 | -0.0881 | 177.4176
5 | 1.0243 | 0.00584 | -0.0882 | 175.3938
5.5 | 1.0725 | 0.0074 | -0.0873 | 144.9324
6 | 1.1247 | 0.00823 | -0.0868 | 136.6586
6.5 | 1.1793 | 0.00862 | -0.0867 | 136.8097
7 | 1.2338 | 0.00898 | -0.0866 | 137.3942
7.5 | 1.2875 | 0.00943 | -0.0864 | 136.5323
8 | 1.3411 | 0.00982 | -0.0863 | 136.5682
8.5 | 1.394 | 0.01029 | -0.086 | 135.4713
9 | 1.4457 | 0.01085 | -0.0855 | 133.2442
9.5 | 1.4976 | 0.01133 | -0.0851 | 132.1801
10 | 1.5484 | 0.01187 | -0.0846 | 130.4465
10.5 | 1.598 | 0.01249 | -0.0839 | 127.9424
11 | 1.6461 | 0.01321 | -0.0829 | 124.6101
11.5 | 1.6926 | 0.01401 | -0.0817 | 120.8137
12 | 1.739 | 0.01472 | -0.0806 | 118.1386
12.5 | 1.7835 | 0.01551 | -0.0791 | 114.9903
13 | 1.8257 | 0.01639 | -0.0774 | 111.3911
13.5 | 1.8647 | 0.01738 | -0.0752 | 107.29
14 | 1.8997 | 0.01849 | -0.0724 | 102.742
14.5 | 1.9235 | 0.01975 | -0.0676 | 97.3924
15 | 1.9394 | 0.02139 | -0.0622 | 90.6685
15.5 | 1.9507 | 0.0236 | -0.057 | 82.6568
16 | 1.9535 | 0.02678 | -0.052 | 72.9462
16.5 | 1.9575 | 0.03042 | -0.0486 | 64.3491
17 | 1.9608 | 0.03475 | -0.0465 | 56.4259
17.5 | 1.9559 | 0.0407 | -0.0459 | 48.0565
18 | 1.9438 | 0.04827 | -0.0467 | 40.2693
18.5 | 1.9205 | 0.05805 | -0.049 | 33.0835
19 | 1.8839 | 0.06983 | -0.0521 | 26.9784
19.5 | 1.8323 | 0.0838 | -0.056 | 21.8652
20 | 1.7862 | 0.09752 | -0.0604 | 18.3162

## 101. Re 8M Mach 0.25 (1)
BIGFOIL.COM POLAR EXPORT
goe325
GOE 325 (PFALZ 54) |  |  |  | Cl Max: | 1.589 | at alpha= | 10.5 | deg
JavaFoil+Calcfoil stall+Eppler ext transition |  |  |  | L/D Max: | 127.826 | at alpha= | 7 | deg
Re: | 8000000 |  |  | Cd Min: | 0.00717 | at alpha= | 2 | deg
Mach: | 0.25 |  |  | Cl=0 at alpha= | -4.5463 | deg
|  |  |  | @ Cl=0.1, Cd= | 0.0075166
|  |  |  | @ Cl=0.4, Cd= | 0.0076703
|  |  |  | @ Cl=0.6, Cd= | 0.0077954
alpha (deg) | Cl | Cd | Cm | Cl/Cd
-15.5 | -0.057 | 0.11721 | -0.028 | -0.483
-15 | -0.143 | 0.14151 | -0.027 | -1.01
-14.5 | -0.19 | 0.1339 | -0.028 | -1.422
-14 | -0.23 | 0.12623 | -0.028 | -1.819
-13.5 | -0.264 | 0.11324 | -0.028 | -2.329
-13 | -0.293 | 0.1027 | -0.029 | -2.855
-12.5 | -0.318 | 0.09396 | -0.029 | -3.383
-12 | -0.337 | 0.08706 | -0.03 | -3.874
-11.5 | -0.351 | 0.08082 | -0.03 | -4.343
-11 | -0.359 | 0.07385 | -0.031 | -4.857
-10.5 | -0.36 | 0.06794 | -0.032 | -5.299
-10 | -0.355 | 0.06218 | -0.033 | -5.711
-9.5 | -0.343 | 0.05885 | -0.033 | -5.837
-9 | -0.327 | 0.0549 | -0.035 | -5.949
-8.5 | -0.305 | 0.05117 | -0.037 | -5.951
-8 | -0.275 | 0.04784 | -0.039 | -5.756
-7.5 | -0.241 | 0.0457 | -0.04 | -5.268
-7 | -0.206 | 0.04041 | -0.045 | -5.089
-6.5 | -0.202 | 0.00867 | -0.074 | -23.31
-6 | -0.153 | 0.00852 | -0.075 | -17.906
-5.5 | -0.101 | 0.00805 | -0.076 | -12.597
-5 | -0.049 | 0.00795 | -0.077 | -6.117
-4.5 | 0.005 | 0.00837 | -0.078 | 0.654
-4 | 0.061 | 0.00783 | -0.08 | 7.752
-3.5 | 0.117 | 0.00738 | -0.081 | 15.854
-3 | 0.174 | 0.00747 | -0.082 | 23.27
-2.5 | 0.231 | 0.0079 | -0.083 | 29.304
-2 | 0.289 | 0.00796 | -0.084 | 36.37
-1.5 | 0.348 | 0.00797 | -0.085 | 43.654
-1 | 0.407 | 0.00763 | -0.086 | 53.294
-0.5 | 0.466 | 0.00852 | -0.087 | 54.659
0 | 0.529 | 0.00772 | -0.088 | 68.448
0.5 | 0.587 | 0.00778 | -0.089 | 75.494
1 | 0.646 | 0.00785 | -0.09 | 82.277
1.5 | 0.705 | 0.00791 | -0.091 | 89.072
2 | 0.764 | 0.00717 | -0.092 | 106.603
2.5 | 0.823 | 0.00725 | -0.093 | 113.57
3 | 0.882 | 0.0086 | -0.094 | 102.519
3.5 | 0.941 | 0.00884 | -0.095 | 106.445
4 | 1 | 0.00909 | -0.096 | 109.994
4.5 | 1.059 | 0.00927 | -0.097 | 114.32
5 | 1.118 | 0.00948 | -0.098 | 117.925
5.5 | 1.177 | 0.00973 | -0.098 | 121.044
6 | 1.235 | 0.01002 | -0.099 | 123.339
6.5 | 1.292 | 0.01028 | -0.1 | 125.698
7 | 1.347 | 0.01054 | -0.101 | 127.826
7.5 | 1.401 | 0.013 | -0.102 | 107.834
8 | 1.455 | 0.01365 | -0.103 | 106.528
8.5 | 1.498 | 0.01444 | -0.104 | 103.725
9 | 1.533 | 0.01296 | -0.105 | 118.336
9.5 | 1.562 | 0.01639 | -0.106 | 95.286
10 | 1.581 | 0.01476 | -0.106 | 107.105
10.5 | 1.589 | 0.01562 | -0.107 | 101.769
11 | 1.586 | 0.01658 | -0.108 | 95.706
11.5 | 1.57 | 0.01759 | -0.109 | 89.278
12 | 1.541 | 0.01894 | -0.11 | 81.33
12.5 | 1.464 | 0.02469 | -0.108 | 59.297
13 | 1.396 | 0.02703 | -0.108 | 51.636
13.5 | 1.308 | 0.03113 | -0.107 | 42.011
14 | 1.202 | 0.03775 | -0.105 | 31.849
14.5 | 1.091 | 0.0461 | -0.102 | 23.671
15 | 0.969 | 0.05944 | -0.098 | 16.293
15.5 | 0.843 | 0.07821 | -0.093 | 10.785

## 102. Re 8M Mach 0.25 (2)
BIGFOIL.COM POLAR EXPORT
goe325
GOE 325 (PFALZ 54) |  |  |  | Cl Max: | 1.8856 | at alpha= | 14 | deg
XFOIL ncrit=9 |  |  |  | L/D Max: | 180.541 | at alpha= | 4.5 | deg
Re: | 8000000 |  |  | Cd Min: | 0.23238 | at alpha= | -18.5 | deg
Mach: | 0.25 |  |  | Cl=0 at alpha= | -3.9068 | deg
|  |  |  | @ Cl=0.1, Cd= | 0.006328
|  |  |  | @ Cl=0.4, Cd= | 0.0062996
|  |  |  | @ Cl=0.6, Cd= | 0.0062817
alpha (deg) | Cl | Cd | Cm | Cl/Cd
-18.5 | -0.6548 | 0.23238 | 0.0467 | -2.8178
-18 | -0.6361 | 0.22622 | 0.0428 | -2.8119
-17.5 | -0.6173 | 0.21991 | 0.0389 | -2.8071
-17 | -0.599 | 0.21315 | 0.035 | -2.8102
-16.5 | -0.5803 | 0.2062 | 0.0314 | -2.8143
-15.5 | -0.5491 | 0.19084 | 0.024 | -2.8773
-14.5 | -0.5251 | 0.17292 | 0.0166 | -3.0367
-14 | -0.5087 | 0.16671 | 0.0135 | -3.0514
-13.5 | -0.4925 | 0.16031 | 0.0105 | -3.0722
-13 | -0.4773 | 0.15376 | 0.0075 | -3.1042
-12.5 | -0.4651 | 0.14613 | 0.0044 | -3.1828
-12 | -0.4673 | 0.13419 | 0.0001 | -3.4824
-11.5 | -0.4731 | 0.12298 | -0.0039 | -3.847
-11 | -0.4619 | 0.11651 | -0.0064 | -3.9645
-10.5 | -0.4541 | 0.10911 | -0.0096 | -4.1619
-10 | -0.4679 | 0.09677 | -0.0159 | -4.8352
-9.5 | -0.4791 | 0.08569 | -0.0228 | -5.5911
-9 | -0.4755 | 0.07795 | -0.0287 | -6.1001
-8.5 | -0.5591 | 0.01098 | -0.0917 | -50.9199
-8 | -0.5015 | 0.00898 | -0.0909 | -55.8463
-7.5 | -0.4411 | 0.00836 | -0.09 | -52.7632
-7 | -0.3801 | 0.0076 | -0.0894 | -50.0132
-6.5 | -0.3188 | 0.00727 | -0.0889 | -43.8514
-6 | -0.2573 | 0.0072 | -0.0885 | -35.7361
-5 | -0.134 | 0.00692 | -0.0878 | -19.3642
-4.5 | -0.0725 | 0.00692 | -0.0876 | -10.4769
-4 | -0.0113 | 0.00691 | -0.0874 | -1.6353
-3.5 | 0.0493 | 0.00647 | -0.0875 | 7.6198
-3 | 0.11 | 0.0063 | -0.0875 | 17.4603
-2.5 | 0.1705 | 0.00622 | -0.0875 | 27.4116
-2 | 0.2307 | 0.00618 | -0.0876 | 37.3301
-1.5 | 0.2907 | 0.00619 | -0.0877 | 46.9628
-1 | 0.3506 | 0.00625 | -0.0879 | 56.096
-0.5 | 0.4104 | 0.00631 | -0.0881 | 65.0396
0 | 0.4703 | 0.00627 | -0.0883 | 75.008
0.5 | 0.5303 | 0.00625 | -0.0885 | 84.848
1 | 0.5901 | 0.00628 | -0.0887 | 93.965
1.5 | 0.6499 | 0.00629 | -0.089 | 103.3227
2 | 0.7094 | 0.00636 | -0.0892 | 111.5409
2.5 | 0.7691 | 0.00635 | -0.0895 | 121.1181
3 | 0.829 | 0.00621 | -0.0899 | 133.4944
3.5 | 0.8838 | 0.00509 | -0.0897 | 173.6346
4 | 0.943 | 0.00531 | -0.0899 | 177.5895
4.5 | 1.002 | 0.00555 | -0.09 | 180.5405
5 | 1.0598 | 0.00596 | -0.0899 | 177.8188
5.5 | 1.1087 | 0.00767 | -0.0886 | 144.5502
6 | 1.1635 | 0.00846 | -0.088 | 137.5296
6.5 | 1.2207 | 0.00886 | -0.0877 | 137.7765
7 | 1.2774 | 0.0093 | -0.0873 | 137.3548
7.5 | 1.3339 | 0.00976 | -0.0868 | 136.6701
8 | 1.39 | 0.01023 | -0.0862 | 135.8749
8.5 | 1.4449 | 0.01083 | -0.0853 | 133.4164
9 | 1.4996 | 0.0114 | -0.0844 | 131.5439
9.5 | 1.5536 | 0.012 | -0.0834 | 129.4667
10 | 1.6063 | 0.01271 | -0.082 | 126.3808
10.5 | 1.6555 | 0.01369 | -0.0801 | 120.9277
11 | 1.7053 | 0.01452 | -0.0782 | 117.4449
11.5 | 1.7524 | 0.0155 | -0.0759 | 113.0581
12 | 1.7957 | 0.01665 | -0.073 | 107.8498
12.5 | 1.8341 | 0.01796 | -0.0694 | 102.1214
13 | 1.8609 | 0.01944 | -0.0639 | 95.7253
13.5 | 1.8769 | 0.02133 | -0.0574 | 87.9934
14 | 1.8856 | 0.02409 | -0.0513 | 78.2731
14.5 | 1.8778 | 0.02861 | -0.0456 | 65.6344
15 | 1.8604 | 0.03533 | -0.0427 | 52.6578
15.5 | 1.8409 | 0.04397 | -0.0432 | 41.8672
16 | 1.8126 | 0.05493 | -0.0461 | 32.9984
16.5 | 1.7739 | 0.06724 | -0.0494 | 26.3816
17 | 1.7287 | 0.08026 | -0.053 | 21.5387
17.5 | 1.6837 | 0.09373 | -0.0573 | 17.9633
18 | 1.6443 | 0.10686 | -0.0618 | 15.3874
18.5 | 1.6082 | 0.11989 | -0.0669 | 13.414
19 | 1.5755 | 0.13269 | -0.0723 | 11.8735

## 103. Re 8M Mach 0.50 (1)
BIGFOIL.COM POLAR EXPORT
goe325
GOE 325 (PFALZ 54) |  |  |  | Cl Max: | 1.602 | at alpha= | 8.5 | deg
JavaFoil+Calcfoil stall+Eppler ext transition |  |  |  | L/D Max: | 145.399 | at alpha= | 6 | deg
Re: | 8000000 |  |  | Cd Min: | 0.00753 | at alpha= | 2 | deg
Mach: | 0.5 |  |  | Cl=0 at alpha= | -4.5544 | deg
|  |  |  | @ Cl=0.1, Cd= | 0.0080652
|  |  |  | @ Cl=0.4, Cd= | 0.0077539
|  |  |  | @ Cl=0.6, Cd= | 0.0080691
alpha (deg) | Cl | Cd | Cm | Cl/Cd
-20 | -0.741 | 0.15623 | -0.031 | -4.743
-19.5 | -0.719 | 0.15085 | -0.031 | -4.765
-19 | -0.696 | 0.14559 | -0.032 | -4.782
-18.5 | -0.674 | 0.13517 | -0.032 | -4.988
-18 | -0.651 | 0.12934 | -0.033 | -5.035
-17.5 | -0.628 | 0.12588 | -0.033 | -4.99
-17 | -0.605 | 0.12171 | -0.033 | -4.969
-16.5 | -0.581 | 0.11796 | -0.033 | -4.927
-16 | -0.558 | 0.11305 | -0.034 | -4.936
-15.5 | -0.535 | 0.10829 | -0.034 | -4.939
-15 | -0.512 | 0.10449 | -0.035 | -4.896
-14.5 | -0.488 | 0.10533 | -0.035 | -4.634
-14 | -0.465 | 0.09708 | -0.036 | -4.788
-13.5 | -0.441 | 0.09262 | -0.036 | -4.765
-13 | -0.418 | 0.08914 | -0.037 | -4.685
-12.5 | -0.394 | 0.0853 | -0.037 | -4.617
-12 | -0.37 | 0.08689 | -0.038 | -4.257
-11.5 | -0.346 | 0.08324 | -0.037 | -4.152
-11 | -0.322 | 0.07508 | -0.038 | -4.283
-10.5 | -0.298 | 0.0688 | -0.039 | -4.325
-10 | -0.273 | 0.06406 | -0.04 | -4.267
-9.5 | -0.249 | 0.06008 | -0.041 | -4.144
-9 | -0.224 | 0.05653 | -0.042 | -3.97
-8.5 | -0.2 | 0.05281 | -0.043 | -3.782
-8 | -0.175 | 0.04962 | -0.044 | -3.525
-7.5 | -0.15 | 0.04581 | -0.046 | -3.279
-7 | -0.126 | 0.04117 | -0.05 | -3.056
-6.5 | -0.121 | 0.0086 | -0.082 | -14.084
-6 | -0.111 | 0.04061 | -0.044 | -2.738
-5.5 | -0.081 | 0.04047 | -0.041 | -2.008
-5 | -0.041 | 0.03779 | -0.042 | -1.08
-4.5 | 0.005 | 0.03428 | -0.051 | 0.139
-4 | 0.066 | 0.00812 | -0.089 | 8.077
-3.5 | 0.128 | 0.00802 | -0.09 | 15.919
-3 | 0.191 | 0.00803 | -0.091 | 23.82
-2.5 | 0.256 | 0.00808 | -0.092 | 31.7
-2 | 0.321 | 0.00806 | -0.094 | 39.876
-1.5 | 0.387 | 0.00775 | -0.095 | 50
-1 | 0.453 | 0.00777 | -0.096 | 58.399
-0.5 | 0.52 | 0.00785 | -0.097 | 66.176
0 | 0.59 | 0.00791 | -0.098 | 74.596
0.5 | 0.656 | 0.00896 | -0.099 | 73.207
1 | 0.721 | 0.0081 | -0.1 | 89.084
1.5 | 0.787 | 0.0082 | -0.102 | 95.966
2 | 0.853 | 0.00753 | -0.103 | 113.278
2.5 | 0.918 | 0.0089 | -0.104 | 103.152
3 | 0.984 | 0.0079 | -0.105 | 124.579
3.5 | 1.049 | 0.00953 | -0.106 | 110.085
4 | 1.115 | 0.00988 | -0.107 | 112.852
4.5 | 1.18 | 0.01007 | -0.108 | 117.201
5 | 1.245 | 0.01041 | -0.109 | 119.624
5.5 | 1.31 | 0.01077 | -0.11 | 121.614
6 | 1.373 | 0.00944 | -0.111 | 145.399
6.5 | 1.432 | 0.01159 | -0.112 | 123.52
7 | 1.488 | 0.01489 | -0.113 | 99.932
7.5 | 1.541 | 0.01583 | -0.114 | 97.342
8 | 1.589 | 0.01719 | -0.115 | 92.427
8.5 | 1.602 | 0.01869 | -0.116 | 85.682
9 | 1.547 | 0.02137 | -0.116 | 72.369
9.5 | 1.351 | 0.02536 | -0.115 | 53.273
10 | 0.884 | 0.04044 | -0.106 | 21.857
10.5 | 0.902 | 0.04676 | -0.105 | 19.28
11 | 0.917 | 0.05575 | -0.102 | 16.445
11.5 | 0.953 | 0.05305 | -0.104 | 17.963
12 | 0.981 | 0.05769 | -0.104 | 16.997
12.5 | 0.994 | 0.07011 | -0.101 | 14.171
13 | 1.039 | 0.06106 | -0.105 | 17.024
13.5 | 1.07 | 0.06458 | -0.106 | 16.573

## 104. Re 8M Mach 0.50 (2)
BIGFOIL.COM POLAR EXPORT
goe325
GOE 325 (PFALZ 54) |  |  |  | Cl Max: | 1.6503 | at alpha= | 9 | deg
XFOIL ncrit=9 |  |  |  | L/D Max: | 189.131 | at alpha= | 4.5 | deg
Re: | 8000000 |  |  | Cd Min: | 0.27693 | at alpha= | -20 | deg
Mach: | 0.5 |  |  | Cl=0 at alpha= | -3.8562 | deg
|  |  |  | @ Cl=0.1, Cd= | 0.0081678
|  |  |  | @ Cl=0.4, Cd= | 0.0065285
|  |  |  | @ Cl=0.6, Cd= | 0.0064837
alpha (deg) | Cl | Cd | Cm | Cl/Cd
-20 | -0.7644 | 0.27693 | 0.0682 | -2.7603
-19.5 | -0.741 | 0.26912 | 0.063 | -2.7534
-19 | -0.7176 | 0.2612 | 0.0579 | -2.7473
-18.5 | -0.694 | 0.25301 | 0.053 | -2.743
-18 | -0.6706 | 0.2447 | 0.0481 | -2.7405
-17.5 | -0.6492 | 0.23487 | 0.043 | -2.7641
-17 | -0.6264 | 0.22713 | 0.0384 | -2.7579
-16.5 | -0.6038 | 0.21943 | 0.0339 | -2.7517
-16 | -0.5816 | 0.21116 | 0.0294 | -2.7543
-15.5 | -0.5588 | 0.20329 | 0.0252 | -2.7488
-14.5 | -0.5182 | 0.18692 | 0.0168 | -2.7723
-14 | -0.4987 | 0.17876 | 0.0128 | -2.7898
-13.5 | -0.4804 | 0.17032 | 0.0089 | -2.8206
-13 | -0.4625 | 0.16197 | 0.0047 | -2.8555
-12.5 | -0.4454 | 0.15541 | 0.0024 | -2.866
-12 | -0.4282 | 0.14867 | -0.0002 | -2.8802
-11.5 | -0.4123 | 0.14123 | -0.0032 | -2.9194
-11 | -0.3982 | 0.13345 | -0.0062 | -2.9839
-10.5 | -0.3857 | 0.12557 | -0.0091 | -3.0716
-10 | -0.3734 | 0.11783 | -0.0122 | -3.169
-9.5 | -0.3638 | 0.10974 | -0.0155 | -3.3151
-9 | -0.3467 | 0.10352 | -0.0188 | -3.3491
-8.5 | -0.3312 | 0.09683 | -0.0223 | -3.4204
-8 | -0.3195 | 0.08947 | -0.0267 | -3.571
-7.5 | -0.3089 | 0.08196 | -0.0312 | -3.7689
-7 | -0.3026 | 0.07381 | -0.0371 | -4.0997
-6.5 | -0.2774 | 0.06633 | -0.0466 | -4.1821
-6 | -0.2407 | 0.05738 | -0.0596 | -4.1948
-5.5 | -0.195 | 0.04532 | -0.0766 | -4.3027
-5 | -0.1372 | 0.03687 | -0.0864 | -3.7212
-4.5 | -0.0773 | 0.02624 | -0.0953 | -2.9459
-4 | -0.0174 | 0.01678 | -0.0996 | -1.0369
-3.5 | 0.0431 | 0.00888 | -0.1016 | 4.8536
-3 | 0.115 | 0.00798 | -0.1007 | 14.411
-2.5 | 0.1859 | 0.00718 | -0.1001 | 25.8914
-2 | 0.2564 | 0.00697 | -0.0994 | 36.7862
-1.5 | 0.3266 | 0.00671 | -0.0991 | 48.6736
-1 | 0.3966 | 0.00653 | -0.0989 | 60.7351
-0.5 | 0.4661 | 0.0065 | -0.0987 | 71.7077
0 | 0.5352 | 0.00654 | -0.0987 | 81.8349
0.5 | 0.6043 | 0.00648 | -0.0987 | 93.2562
1 | 0.6733 | 0.0065 | -0.0988 | 103.5846
1.5 | 0.7423 | 0.00654 | -0.0988 | 113.5015
2 | 0.8113 | 0.00662 | -0.0988 | 122.5529
2.5 | 0.8804 | 0.00671 | -0.0988 | 131.2072
3 | 0.9499 | 0.00673 | -0.0988 | 141.1441
3.5 | 1.0143 | 0.00552 | -0.0983 | 183.75
4 | 1.0841 | 0.00578 | -0.098 | 187.5606
4.5 | 1.1537 | 0.0061 | -0.0974 | 189.1311
5 | 1.2088 | 0.00795 | -0.0948 | 152.0503
5.5 | 1.2716 | 0.00903 | -0.0928 | 140.8195
6 | 1.3399 | 0.00957 | -0.0912 | 140.0104
6.5 | 1.408 | 0.01017 | -0.0892 | 138.4464
7 | 1.4757 | 0.01085 | -0.0868 | 136.0092
7.5 | 1.5422 | 0.01167 | -0.0838 | 132.1508
8 | 1.6023 | 0.01297 | -0.0794 | 123.5389
8.5 | 1.6472 | 0.01513 | -0.0728 | 108.8698
9 | 1.6503 | 0.01854 | -0.0612 | 89.0129
9.5 | 1.6312 | 0.02344 | -0.0506 | 69.5904
10 | 1.6041 | 0.03132 | -0.0462 | 51.2165
10.5 | 1.5725 | 0.04278 | -0.0486 | 36.7578
11 | 1.5353 | 0.05486 | -0.0515 | 27.9858
11.5 | 1.4944 | 0.06659 | -0.0538 | 22.4418
12 | 1.4548 | 0.07843 | -0.0567 | 18.549
12.5 | 1.4186 | 0.09066 | -0.0603 | 15.6475
13 | 1.385 | 0.10324 | -0.0647 | 13.4153
13.5 | 1.3541 | 0.11611 | -0.0699 | 11.6622
14 | 1.326 | 0.12917 | -0.0757 | 10.2655

## 105. Re 10M Mach 0.00 (1)
BIGFOIL.COM POLAR EXPORT
goe325
GOE 325 (PFALZ 54) |  |  |  | Cl Max: | 1.609 | at alpha= | 11.5 | deg
JavaFoil+Calcfoil stall+Eppler ext transition |  |  |  | L/D Max: | 131.416 | at alpha= | 7.5 | deg
Re: | 10000000 |  |  | Cd Min: | 0.00712 | at alpha= | 2 | deg
Mach: | 0 |  |  | Cl=0 at alpha= | -4.5472 | deg
|  |  |  | @ Cl=0.1, Cd= | 0.0075244
|  |  |  | @ Cl=0.4, Cd= | 0.0076416
|  |  |  | @ Cl=0.6, Cd= | 0.0077344
alpha (deg) | Cl | Cd | Cm | Cl/Cd
-18 | -0.351 | 0.15442 | -0.024 | -2.272
-17.5 | -0.363 | 0.14682 | -0.024 | -2.475
-17 | -0.376 | 0.13705 | -0.025 | -2.741
-16.5 | -0.388 | 0.12963 | -0.025 | -2.989
-16 | -0.399 | 0.12421 | -0.025 | -3.21
-15.5 | -0.409 | 0.1184 | -0.026 | -3.455
-15 | -0.418 | 0.11111 | -0.026 | -3.765
-14.5 | -0.426 | 0.10445 | -0.027 | -4.08
-14 | -0.432 | 0.09801 | -0.027 | -4.41
-13.5 | -0.436 | 0.09356 | -0.028 | -4.663
-13 | -0.438 | 0.08719 | -0.029 | -5.025
-12.5 | -0.437 | 0.08222 | -0.03 | -5.32
-12 | -0.433 | 0.07734 | -0.031 | -5.604
-11.5 | -0.427 | 0.07187 | -0.032 | -5.935
-11 | -0.416 | 0.06725 | -0.033 | -6.189
-10.5 | -0.403 | 0.06187 | -0.035 | -6.506
-10 | -0.385 | 0.05785 | -0.037 | -6.655
-9.5 | -0.364 | 0.05405 | -0.038 | -6.731
-9 | -0.34 | 0.05007 | -0.04 | -6.781
-8.5 | -0.312 | 0.04621 | -0.042 | -6.752
-8 | -0.28 | 0.04302 | -0.044 | -6.497
-7.5 | -0.252 | 0.0307 | -0.054 | -8.208
-7 | -0.247 | 0.00807 | -0.071 | -30.601
-6.5 | -0.199 | 0.00807 | -0.072 | -24.688
-6 | -0.15 | 0.00826 | -0.073 | -18.155
-5.5 | -0.099 | 0.00783 | -0.074 | -12.683
-5 | -0.048 | 0.00786 | -0.075 | -6.05
-4.5 | 0.005 | 0.00779 | -0.076 | 0.684
-4 | 0.059 | 0.00783 | -0.077 | 7.546
-3.5 | 0.114 | 0.00742 | -0.078 | 15.326
-3 | 0.169 | 0.00746 | -0.079 | 22.637
-2.5 | 0.225 | 0.00791 | -0.08 | 28.394
-2 | 0.281 | 0.00791 | -0.081 | 35.472
-1.5 | 0.337 | 0.00789 | -0.082 | 42.729
-1 | 0.394 | 0.00755 | -0.083 | 52.185
-0.5 | 0.451 | 0.00842 | -0.084 | 53.571
0 | 0.512 | 0.00771 | -0.085 | 66.423
0.5 | 0.569 | 0.00768 | -0.086 | 74.096
1 | 0.626 | 0.00778 | -0.087 | 80.394
1.5 | 0.683 | 0.00784 | -0.088 | 87.075
2 | 0.74 | 0.00712 | -0.089 | 103.875
2.5 | 0.797 | 0.0082 | -0.09 | 97.159
3 | 0.854 | 0.00836 | -0.091 | 102.228
3.5 | 0.912 | 0.00744 | -0.092 | 122.559
4 | 0.969 | 0.00874 | -0.093 | 110.916
4.5 | 1.026 | 0.00893 | -0.094 | 114.953
5 | 1.084 | 0.00906 | -0.094 | 119.66
5.5 | 1.141 | 0.00927 | -0.095 | 123.041
6 | 1.198 | 0.00951 | -0.096 | 125.876
6.5 | 1.253 | 0.00974 | -0.097 | 128.629
7 | 1.307 | 0.01165 | -0.098 | 112.178
7.5 | 1.361 | 0.01035 | -0.099 | 131.416
8 | 1.413 | 0.01265 | -0.1 | 111.748
8.5 | 1.458 | 0.01331 | -0.101 | 109.598
9 | 1.498 | 0.01211 | -0.101 | 123.699
9.5 | 1.533 | 0.01489 | -0.102 | 102.962
10 | 1.562 | 0.01356 | -0.103 | 115.236
10.5 | 1.585 | 0.01421 | -0.104 | 111.512
11 | 1.6 | 0.0149 | -0.105 | 107.417
11.5 | 1.609 | 0.01565 | -0.106 | 102.787
12 | 1.609 | 0.01663 | -0.106 | 96.791
12.5 | 1.603 | 0.01739 | -0.107 | 92.156
13 | 1.588 | 0.01827 | -0.108 | 86.945
13.5 | 1.567 | 0.01945 | -0.108 | 80.584
14 | 1.506 | 0.02475 | -0.107 | 60.872
14.5 | 1.464 | 0.02664 | -0.107 | 54.941
15 | 1.414 | 0.02941 | -0.106 | 48.064
15.5 | 1.353 | 0.034 | -0.105 | 39.797
16 | 1.29 | 0.03967 | -0.104 | 32.53
16.5 | 1.237 | 0.04315 | -0.104 | 28.671

## 106. Re 10M Mach 0.00 (2)
BIGFOIL.COM POLAR EXPORT
goe325
GOE 325 (PFALZ 54) |  |  |  | Cl Max: | 2.0214 | at alpha= | 18 | deg
XFOIL ncrit=9 |  |  |  | L/D Max: | 181.165 | at alpha= | 4.5 | deg
Re: | 10000000 |  |  | Cd Min: | 0.18946 | at alpha= | -16 | deg
Mach: | 0 |  |  | Cl=0 at alpha= | -3.9376 | deg
|  |  |  | @ Cl=0.1, Cd= | 0.0059601
|  |  |  | @ Cl=0.4, Cd= | 0.0060407
|  |  |  | @ Cl=0.6, Cd= | 0.0060408
alpha (deg) | Cl | Cd | Cm | Cl/Cd
-18 | -0.4042 | 0.18476 | 0.0082 | -2.1877
-17.5 | -0.3943 | 0.17999 | 0.0059 | -2.1907
-17 | -0.3862 | 0.17504 | 0.0037 | -2.2064
-16 | -0.5744 | 0.18946 | 0.0265 | -3.0318
-15 | -0.5457 | 0.17579 | 0.0199 | -3.1043
-14.5 | -0.5304 | 0.16967 | 0.0169 | -3.1261
-14 | -0.5374 | 0.15531 | 0.012 | -3.4602
-13.5 | -0.5593 | 0.13845 | 0.0055 | -4.0397
-13 | -0.9924 | 0.01912 | -0.0838 | -51.9038
-12.5 | -0.9514 | 0.01528 | -0.0837 | -62.2644
-12 | -0.9026 | 0.01316 | -0.0835 | -68.5866
-11.5 | -0.8509 | 0.01178 | -0.0833 | -72.2326
-11 | -0.7975 | 0.01085 | -0.0831 | -73.5023
-10 | -0.6878 | 0.00932 | -0.0829 | -73.7983
-9.5 | -0.633 | 0.00844 | -0.0828 | -75
-9 | -0.5775 | 0.00781 | -0.0827 | -73.9437
-8.5 | -0.5216 | 0.00745 | -0.0825 | -70.0134
-8 | -0.466 | 0.00718 | -0.0825 | -64.9025
-7.5 | -0.4093 | 0.00695 | -0.0826 | -58.8921
-7 | -0.3526 | 0.00673 | -0.0827 | -52.3923
-6.5 | -0.2956 | 0.00673 | -0.0829 | -43.9227
-6 | -0.2382 | 0.00655 | -0.083 | -36.3664
-5.5 | -0.1806 | 0.00645 | -0.0831 | -28
-5 | -0.1228 | 0.00638 | -0.0833 | -19.2476
-4.5 | -0.065 | 0.00637 | -0.0835 | -10.2041
-4 | -0.0072 | 0.00634 | -0.0837 | -1.1356
-3.5 | 0.0505 | 0.00608 | -0.0839 | 8.3059
-3 | 0.1083 | 0.00594 | -0.0841 | 18.2323
-2.5 | 0.1659 | 0.0059 | -0.0843 | 28.1186
-2 | 0.2235 | 0.0059 | -0.0846 | 37.8814
-1.5 | 0.2811 | 0.00595 | -0.0848 | 47.2437
-1 | 0.3386 | 0.00599 | -0.0851 | 56.5275
-0.5 | 0.3962 | 0.00604 | -0.0853 | 65.596
0 | 0.4537 | 0.00605 | -0.0856 | 74.9917
0.5 | 0.5114 | 0.00601 | -0.0859 | 85.0915
1 | 0.5689 | 0.00603 | -0.0861 | 94.3449
1.5 | 0.6263 | 0.00605 | -0.0864 | 103.5207
2 | 0.6837 | 0.00609 | -0.0867 | 112.266
2.5 | 0.7409 | 0.00609 | -0.0871 | 121.6585
3 | 0.798 | 0.0061 | -0.0874 | 130.8197
3.5 | 0.8547 | 0.005 | -0.0884 | 170.94
4 | 0.9079 | 0.00502 | -0.0878 | 180.8566
4.5 | 0.9638 | 0.00532 | -0.088 | 181.1654
5.5 | 1.0674 | 0.0072 | -0.0873 | 148.25
6 | 1.1202 | 0.0079 | -0.087 | 141.7975
6.5 | 1.1746 | 0.00825 | -0.087 | 142.3758
7 | 1.2287 | 0.00861 | -0.087 | 142.7062
7.5 | 1.2823 | 0.009 | -0.0869 | 142.4778
8 | 1.3357 | 0.00938 | -0.0868 | 142.3987
8.5 | 1.3882 | 0.00983 | -0.0866 | 141.2208
9 | 1.4402 | 0.0103 | -0.0864 | 139.8252
9.5 | 1.4918 | 0.01075 | -0.0861 | 138.7721
10 | 1.5425 | 0.01126 | -0.0857 | 136.9893
10.5 | 1.592 | 0.01185 | -0.0852 | 134.346
11 | 1.6401 | 0.01254 | -0.0844 | 130.7895
11.5 | 1.6882 | 0.01313 | -0.0837 | 128.5758
12 | 1.7352 | 0.01376 | -0.0829 | 126.1047
12.5 | 1.7808 | 0.01445 | -0.0818 | 123.2388
13 | 1.8244 | 0.01523 | -0.0805 | 119.7899
13.5 | 1.8654 | 0.01611 | -0.0789 | 115.7914
14 | 1.903 | 0.01713 | -0.0767 | 111.0917
14.5 | 1.9365 | 0.01826 | -0.0739 | 106.0515
15 | 1.959 | 0.01952 | -0.0692 | 100.3586
15.5 | 1.9718 | 0.02122 | -0.0634 | 92.9218
17 | 2.0141 | 0.02785 | -0.0517 | 72.3196
17.5 | 2.0199 | 0.0314 | -0.0489 | 64.328
18 | 2.0214 | 0.03597 | -0.0473 | 56.1968
18.5 | 2.0154 | 0.04199 | -0.0468 | 47.9971
19 | 2.0005 | 0.04976 | -0.0477 | 40.203
19.5 | 1.9729 | 0.06004 | -0.0501 | 32.8598
20 | 1.9336 | 0.07202 | -0.0532 | 26.8481

## 107. Re 10M Mach 0.10 (1)
BIGFOIL.COM POLAR EXPORT
goe325
GOE 325 (PFALZ 54) |  |  |  | Cl Max: | 1.606 | at alpha= | 11.5 | deg
JavaFoil+Calcfoil stall+Eppler ext transition |  |  |  | L/D Max: | 130.922 | at alpha= | 7.5 | deg
Re: | 10000000 |  |  | Cd Min: | 0.00713 | at alpha= | 2 | deg
Mach: | 0.1 |  |  | Cl=0 at alpha= | -4.5472 | deg
|  |  |  | @ Cl=0.1, Cd= | 0.0074916
|  |  |  | @ Cl=0.4, Cd= | 0.0076275
|  |  |  | @ Cl=0.6, Cd= | 0.0077244
alpha (deg) | Cl | Cd | Cm | Cl/Cd
-17.5 | -0.327 | 0.15029 | -0.024 | -2.174
-17 | -0.341 | 0.14286 | -0.025 | -2.388
-16.5 | -0.355 | 0.13441 | -0.025 | -2.643
-16 | -0.369 | 0.127 | -0.026 | -2.903
-15.5 | -0.382 | 0.12034 | -0.026 | -3.171
-15 | -0.393 | 0.11241 | -0.026 | -3.499
-14.5 | -0.404 | 0.10724 | -0.027 | -3.765
-14 | -0.413 | 0.10088 | -0.027 | -4.089
-13.5 | -0.419 | 0.09388 | -0.028 | -4.465
-13 | -0.424 | 0.08879 | -0.029 | -4.771
-12.5 | -0.425 | 0.08325 | -0.03 | -5.107
-12 | -0.424 | 0.07801 | -0.031 | -5.43
-11.5 | -0.419 | 0.07256 | -0.032 | -5.772
-11 | -0.41 | 0.06798 | -0.033 | -6.035
-10.5 | -0.398 | 0.06256 | -0.035 | -6.365
-10 | -0.382 | 0.05848 | -0.036 | -6.529
-9.5 | -0.362 | 0.05463 | -0.038 | -6.623
-9 | -0.338 | 0.05103 | -0.039 | -6.626
-8.5 | -0.311 | 0.04684 | -0.042 | -6.645
-8 | -0.279 | 0.04373 | -0.044 | -6.384
-7.5 | -0.244 | 0.03991 | -0.046 | -6.114
-7 | -0.247 | 0.00806 | -0.071 | -30.704
-6.5 | -0.2 | 0.0081 | -0.072 | -24.664
-6 | -0.15 | 0.0083 | -0.073 | -18.121
-5.5 | -0.1 | 0.00787 | -0.074 | -12.67
-5 | -0.048 | 0.0079 | -0.075 | -6.042
-4.5 | 0.005 | 0.00784 | -0.076 | 0.683
-4 | 0.059 | 0.00776 | -0.077 | 7.646
-3.5 | 0.114 | 0.0074 | -0.078 | 15.442
-3 | 0.17 | 0.00747 | -0.079 | 22.717
-2.5 | 0.226 | 0.00784 | -0.08 | 28.787
-2 | 0.282 | 0.00785 | -0.081 | 35.947
-1.5 | 0.339 | 0.0079 | -0.082 | 42.9
-1 | 0.396 | 0.00757 | -0.083 | 52.31
-0.5 | 0.453 | 0.00839 | -0.084 | 54.072
0 | 0.514 | 0.00766 | -0.085 | 67.188
0.5 | 0.572 | 0.00769 | -0.086 | 74.335
1 | 0.629 | 0.00776 | -0.087 | 81.066
1.5 | 0.686 | 0.00786 | -0.088 | 87.343
2 | 0.744 | 0.00713 | -0.089 | 104.259
2.5 | 0.801 | 0.00823 | -0.09 | 97.33
3 | 0.859 | 0.00839 | -0.091 | 102.405
3.5 | 0.916 | 0.00745 | -0.092 | 122.98
4 | 0.974 | 0.00876 | -0.093 | 111.224
4.5 | 1.031 | 0.00896 | -0.094 | 115.131
5 | 1.089 | 0.00909 | -0.095 | 119.823
5.5 | 1.147 | 0.00931 | -0.096 | 123.187
6 | 1.203 | 0.00955 | -0.097 | 125.99
6.5 | 1.259 | 0.00978 | -0.098 | 128.712
7 | 1.313 | 0.01172 | -0.099 | 112.086
7.5 | 1.367 | 0.01044 | -0.099 | 130.922
8 | 1.42 | 0.01273 | -0.1 | 111.547
8.5 | 1.465 | 0.0134 | -0.101 | 109.268
9 | 1.504 | 0.0122 | -0.102 | 123.299
9.5 | 1.538 | 0.01504 | -0.103 | 102.275
10 | 1.566 | 0.01367 | -0.104 | 114.57
10.5 | 1.587 | 0.01434 | -0.104 | 110.685
11 | 1.6 | 0.01506 | -0.105 | 106.24
11.5 | 1.606 | 0.01587 | -0.106 | 101.157
12 | 1.603 | 0.01686 | -0.107 | 95.092
12.5 | 1.592 | 0.01757 | -0.108 | 90.601
13 | 1.573 | 0.01882 | -0.108 | 83.621
13.5 | 1.547 | 0.01979 | -0.109 | 78.17
14 | 1.476 | 0.02562 | -0.107 | 57.635
14.5 | 1.427 | 0.02784 | -0.107 | 51.28
15 | 1.369 | 0.03116 | -0.106 | 43.945
15.5 | 1.298 | 0.03726 | -0.104 | 34.822
16 | 1.233 | 0.04297 | -0.103 | 28.695
16.5 | 1.176 | 0.04595 | -0.103 | 25.594

## 108. Re 10M Mach 0.10 (2)
BIGFOIL.COM POLAR EXPORT
goe325
GOE 325 (PFALZ 54) |  |  |  | Cl Max: | 2.0087 | at alpha= | 17.5 | deg
XFOIL ncrit=9 |  |  |  | L/D Max: | 181.951 | at alpha= | 4.5 | deg
Re: | 10000000 |  |  | Cd Min: | 0.21009 | at alpha= | -17 | deg
Mach: | 0.1 |  |  | Cl=0 at alpha= | -3.9321 | deg
|  |  |  | @ Cl=0.1, Cd= | 0.0059821
|  |  |  | @ Cl=0.4, Cd= | 0.0060406
|  |  |  | @ Cl=0.6, Cd= | 0.0060444
alpha (deg) | Cl | Cd | Cm | Cl/Cd
-17 | -0.5957 | 0.21009 | 0.0346 | -2.8355
-16.5 | -0.5799 | 0.20276 | 0.0309 | -2.86
-15 | -0.5453 | 0.17621 | 0.0199 | -3.0946
-14.5 | -0.5299 | 0.17009 | 0.0169 | -3.1154
-13.5 | -0.5315 | 0.14657 | 0.0082 | -3.6263
-12 | -0.9057 | 0.01664 | -0.0858 | -54.4291
-11.5 | -0.8593 | 0.01344 | -0.0856 | -63.936
-11 | -0.8072 | 0.01175 | -0.0852 | -68.6979
-10.5 | -0.7522 | 0.01068 | -0.0849 | -70.4307
-10 | -0.6963 | 0.00987 | -0.0846 | -70.5471
-9.5 | -0.6406 | 0.00897 | -0.0844 | -71.4158
-9 | -0.5846 | 0.00811 | -0.0841 | -72.0838
-8.5 | -0.528 | 0.00762 | -0.0839 | -69.2913
-8 | -0.4715 | 0.00739 | -0.0837 | -63.8024
-7.5 | -0.4142 | 0.00704 | -0.0837 | -58.8352
-7 | -0.3568 | 0.00682 | -0.0837 | -52.3167
-6.5 | -0.2991 | 0.00678 | -0.0837 | -44.115
-6 | -0.2411 | 0.00659 | -0.0838 | -36.5857
-5.5 | -0.1828 | 0.00648 | -0.0839 | -28.2099
-5 | -0.1245 | 0.0064 | -0.084 | -19.4531
-4.5 | -0.0661 | 0.00639 | -0.0841 | -10.3443
-4 | -0.0079 | 0.00636 | -0.0842 | -1.2421
-3.5 | 0.0503 | 0.00611 | -0.0844 | 8.2324
-3 | 0.1086 | 0.00596 | -0.0846 | 18.2215
-2.5 | 0.1666 | 0.00591 | -0.0848 | 28.1895
-2 | 0.2247 | 0.00591 | -0.0851 | 38.0203
-1.5 | 0.2826 | 0.00595 | -0.0853 | 47.4958
-1 | 0.3405 | 0.006 | -0.0855 | 56.75
-0.5 | 0.3984 | 0.00604 | -0.0858 | 65.9603
0 | 0.4564 | 0.00606 | -0.086 | 75.3135
0.5 | 0.5144 | 0.00602 | -0.0863 | 85.4485
1 | 0.5723 | 0.00603 | -0.0866 | 94.9088
1.5 | 0.63 | 0.00606 | -0.0868 | 103.9604
2 | 0.6878 | 0.00609 | -0.0871 | 112.9392
2.5 | 0.7454 | 0.0061 | -0.0875 | 122.1967
3 | 0.8028 | 0.00611 | -0.0878 | 131.3912
3.5 | 0.8598 | 0.00501 | -0.0888 | 171.6168
4 | 0.9135 | 0.00504 | -0.0882 | 181.25
4.5 | 0.9698 | 0.00533 | -0.0884 | 181.9512
5 | 1.0252 | 0.00576 | -0.0884 | 177.9861
5.5 | 1.074 | 0.00725 | -0.0875 | 148.1379
6 | 1.1272 | 0.00794 | -0.0872 | 141.9647
6.5 | 1.1821 | 0.00829 | -0.0872 | 142.5935
7 | 1.2366 | 0.00867 | -0.0871 | 142.6298
7.5 | 1.2907 | 0.00905 | -0.087 | 142.6188
8 | 1.3446 | 0.00945 | -0.0869 | 142.2857
8.5 | 1.3975 | 0.00991 | -0.0866 | 141.0192
9 | 1.45 | 0.01039 | -0.0863 | 139.5573
9.5 | 1.5021 | 0.01085 | -0.0859 | 138.4424
10 | 1.5532 | 0.01139 | -0.0854 | 136.3652
10.5 | 1.603 | 0.01202 | -0.0847 | 133.3611
11 | 1.6516 | 0.01271 | -0.0838 | 129.9449
11.5 | 1.7002 | 0.01332 | -0.083 | 127.6426
12 | 1.7474 | 0.01399 | -0.0819 | 124.9035
12.5 | 1.7929 | 0.01474 | -0.0807 | 121.635
13 | 1.8361 | 0.0156 | -0.079 | 117.6987
13.5 | 1.8763 | 0.01657 | -0.077 | 113.2348
14 | 1.9123 | 0.01769 | -0.0743 | 108.1006
14.5 | 1.941 | 0.01897 | -0.0704 | 102.3195
15 | 1.9549 | 0.02054 | -0.0643 | 95.1753
15.5 | 1.9717 | 0.02229 | -0.0594 | 88.4567
16 | 1.9876 | 0.02434 | -0.0552 | 81.6598
16.5 | 1.9994 | 0.02697 | -0.0514 | 74.1342
17 | 2.0073 | 0.03032 | -0.0484 | 66.2038
17.5 | 2.0087 | 0.03484 | -0.0463 | 57.655
18 | 2.0039 | 0.04073 | -0.0456 | 49.1996
18.5 | 1.9896 | 0.04848 | -0.0464 | 41.0396
19 | 1.9642 | 0.05847 | -0.0487 | 33.5933
19.5 | 1.9219 | 0.07092 | -0.0519 | 27.0995
20 | 1.8746 | 0.08412 | -0.0556 | 22.2848

## 109. Re 10M Mach 0.25 (1)
BIGFOIL.COM POLAR EXPORT
goe325
GOE 325 (PFALZ 54) |  |  |  | Cl Max: | 1.589 | at alpha= | 10.5 | deg
JavaFoil+Calcfoil stall+Eppler ext transition |  |  |  | L/D Max: | 131.9 | at alpha= | 7.5 | deg
Re: | 10000000 |  |  | Cd Min: | 0.00712 | at alpha= | 2 | deg
Mach: | 0.25 |  |  | Cl=0 at alpha= | -4.5463 | deg
|  |  |  | @ Cl=0.1, Cd= | 0.0074496
|  |  |  | @ Cl=0.4, Cd= | 0.0075086
|  |  |  | @ Cl=0.6, Cd= | 0.0076242
alpha (deg) | Cl | Cd | Cm | Cl/Cd
-15.5 | -0.057 | 0.11674 | -0.029 | -0.486
-15 | -0.143 | 0.11598 | -0.028 | -1.232
-14.5 | -0.19 | 0.1301 | -0.028 | -1.464
-14 | -0.23 | 0.12304 | -0.028 | -1.867
-13.5 | -0.264 | 0.1101 | -0.029 | -2.396
-13 | -0.293 | 0.10337 | -0.029 | -2.837
-12.5 | -0.318 | 0.09488 | -0.03 | -3.35
-12 | -0.337 | 0.08577 | -0.03 | -3.933
-11.5 | -0.351 | 0.08027 | -0.031 | -4.373
-11 | -0.359 | 0.07375 | -0.031 | -4.864
-10.5 | -0.36 | 0.0677 | -0.032 | -5.318
-10 | -0.356 | 0.06165 | -0.034 | -5.771
-9.5 | -0.345 | 0.05747 | -0.035 | -5.994
-9 | -0.328 | 0.05423 | -0.037 | -6.039
-8.5 | -0.305 | 0.05008 | -0.039 | -6.093
-8 | -0.276 | 0.04649 | -0.041 | -5.944
-7.5 | -0.242 | 0.04374 | -0.043 | -5.529
-7 | -0.249 | 0.00813 | -0.073 | -30.675
-6.5 | -0.202 | 0.00803 | -0.074 | -25.162
-6 | -0.153 | 0.00835 | -0.075 | -18.288
-5.5 | -0.101 | 0.00779 | -0.076 | -13.02
-5 | -0.049 | 0.00781 | -0.077 | -6.225
-4.5 | 0.005 | 0.00783 | -0.078 | 0.698
-4 | 0.061 | 0.00777 | -0.08 | 7.812
-3.5 | 0.117 | 0.00731 | -0.081 | 15.991
-3 | 0.174 | 0.00731 | -0.082 | 23.796
-2.5 | 0.231 | 0.00781 | -0.083 | 29.638
-2 | 0.289 | 0.0078 | -0.084 | 37.099
-1.5 | 0.348 | 0.00787 | -0.085 | 44.206
-1 | 0.407 | 0.00746 | -0.086 | 54.497
-0.5 | 0.466 | 0.00839 | -0.087 | 55.493
0 | 0.529 | 0.0076 | -0.088 | 69.549
0.5 | 0.587 | 0.0076 | -0.089 | 77.252
1 | 0.646 | 0.00771 | -0.09 | 83.848
1.5 | 0.705 | 0.00777 | -0.091 | 90.75
2 | 0.764 | 0.00712 | -0.092 | 107.364
2.5 | 0.823 | 0.00832 | -0.093 | 98.889
3 | 0.882 | 0.00849 | -0.094 | 103.923
3.5 | 0.941 | 0.00745 | -0.095 | 126.286
4 | 1 | 0.00888 | -0.096 | 112.587
4.5 | 1.059 | 0.00915 | -0.097 | 115.717
5 | 1.118 | 0.00925 | -0.098 | 120.835
5.5 | 1.177 | 0.00949 | -0.098 | 124.074
6 | 1.235 | 0.00976 | -0.099 | 126.595
6.5 | 1.292 | 0.01001 | -0.1 | 129.104
7 | 1.347 | 0.01219 | -0.101 | 110.536
7.5 | 1.401 | 0.01063 | -0.102 | 131.9
8 | 1.455 | 0.0133 | -0.103 | 109.325
8.5 | 1.498 | 0.01405 | -0.104 | 106.615
9 | 1.533 | 0.01264 | -0.105 | 121.345
9.5 | 1.562 | 0.01596 | -0.106 | 97.869
10 | 1.581 | 0.01435 | -0.106 | 110.179
10.5 | 1.589 | 0.01517 | -0.107 | 104.748
11 | 1.586 | 0.01612 | -0.108 | 98.389
11.5 | 1.57 | 0.017 | -0.109 | 92.373
12 | 1.541 | 0.01838 | -0.11 | 83.813
12.5 | 1.497 | 0.02301 | -0.11 | 65.039
13 | 1.402 | 0.02584 | -0.108 | 54.242
13.5 | 1.316 | 0.02929 | -0.107 | 44.925
14 | 1.21 | 0.03526 | -0.105 | 34.31
14.5 | 1.098 | 0.0431 | -0.103 | 25.47
15 | 0.973 | 0.05639 | -0.099 | 17.252
15.5 | 0.85 | 0.07238 | -0.095 | 11.749

## 110. Re 10M Mach 0.25 (2)
BIGFOIL.COM POLAR EXPORT
goe325
GOE 325 (PFALZ 54) |  |  |  | Cl Max: | 1.9152 | at alpha= | 14.5 | deg
XFOIL ncrit=9 |  |  |  | L/D Max: | 184.751 | at alpha= | 4.5 | deg
Re: | 10000000 |  |  | Cd Min: | 0.25516 | at alpha= | -20 | deg
Mach: | 0.25 |  |  | Cl=0 at alpha= | -3.9048 | deg
|  |  |  | @ Cl=0.1, Cd= | 0.0061245
|  |  |  | @ Cl=0.4, Cd= | 0.0060727
|  |  |  | @ Cl=0.6, Cd= | 0.0060746
alpha (deg) | Cl | Cd | Cm | Cl/Cd
-20 | -0.7088 | 0.25516 | 0.0599 | -2.7779
-19.5 | -0.6916 | 0.24658 | 0.0553 | -2.8048
-19 | -0.6747 | 0.23785 | 0.0508 | -2.8367
-18.5 | -0.6559 | 0.23178 | 0.0468 | -2.8298
-18 | -0.6372 | 0.22575 | 0.0429 | -2.8226
-17.5 | -0.6183 | 0.21956 | 0.039 | -2.8161
-17 | -0.5997 | 0.21314 | 0.0352 | -2.8136
-16.5 | -0.5822 | 0.20588 | 0.0314 | -2.8279
-15 | -0.5415 | 0.17974 | 0.0201 | -3.0127
-14.5 | -0.5275 | 0.1723 | 0.0167 | -3.0615
-14 | -0.5112 | 0.166 | 0.0136 | -3.0795
-13.5 | -0.4955 | 0.15948 | 0.0105 | -3.107
-13 | -0.4804 | 0.15261 | 0.0073 | -3.1479
-12.5 | -0.4882 | 0.13956 | 0.0033 | -3.4981
-11.5 | -0.4877 | 0.12007 | -0.0044 | -4.0618
-11 | -0.4911 | 0.11002 | -0.009 | -4.4637
-10.5 | -0.4846 | 0.10248 | -0.0126 | -4.7287
-10 | -0.4968 | 0.09111 | -0.0192 | -5.4527
-8.5 | -0.5622 | 0.01038 | -0.0915 | -54.1618
-8 | -0.504 | 0.00881 | -0.0908 | -57.2077
-7.5 | -0.4427 | 0.00807 | -0.09 | -54.8575
-7 | -0.3814 | 0.00749 | -0.0894 | -50.9212
-6.5 | -0.3198 | 0.00717 | -0.0889 | -44.6025
-6 | -0.258 | 0.00689 | -0.0885 | -37.4456
-5 | -0.1344 | 0.00654 | -0.0879 | -20.5505
-4.5 | -0.0728 | 0.00651 | -0.0877 | -11.1828
-4 | -0.0116 | 0.00647 | -0.0875 | -1.7929
-3.5 | 0.0493 | 0.00635 | -0.0875 | 7.7638
-3 | 0.11 | 0.00608 | -0.0875 | 18.0921
-2.5 | 0.1705 | 0.00601 | -0.0876 | 28.3694
-2 | 0.2307 | 0.00599 | -0.0877 | 38.5142
-1.5 | 0.2909 | 0.006 | -0.0878 | 48.4833
-1 | 0.3509 | 0.00604 | -0.088 | 58.096
-0.5 | 0.411 | 0.00608 | -0.0882 | 67.5987
0 | 0.471 | 0.00609 | -0.0884 | 77.3399
0.5 | 0.5309 | 0.00608 | -0.0887 | 87.3191
1 | 0.5909 | 0.00607 | -0.0889 | 97.3476
1.5 | 0.6506 | 0.0061 | -0.0892 | 106.6557
2.5 | 0.7701 | 0.00617 | -0.0897 | 124.8136
3 | 0.8296 | 0.0062 | -0.09 | 133.8065
3.5 | 0.8882 | 0.00507 | -0.0908 | 175.1874
4 | 0.9444 | 0.00514 | -0.0902 | 183.7354
4.5 | 1.0032 | 0.00543 | -0.0903 | 184.7514
5 | 1.0602 | 0.00597 | -0.0901 | 177.5879
5.5 | 1.1105 | 0.0075 | -0.0889 | 148.0667
6 | 1.1662 | 0.00817 | -0.0884 | 142.7417
6.5 | 1.2237 | 0.00853 | -0.0882 | 143.4584
7 | 1.2806 | 0.00897 | -0.0878 | 142.7648
7.5 | 1.3376 | 0.00937 | -0.0874 | 142.7535
8 | 1.3938 | 0.00985 | -0.0868 | 141.5025
8.5 | 1.4494 | 0.01039 | -0.086 | 139.4995
9 | 1.5048 | 0.0109 | -0.0853 | 138.055
9.5 | 1.5592 | 0.0115 | -0.0842 | 135.5826
10 | 1.612 | 0.01222 | -0.0829 | 131.9149
10.5 | 1.6638 | 0.01299 | -0.0814 | 128.0831
11 | 1.7149 | 0.01375 | -0.0797 | 124.72
11.5 | 1.7637 | 0.01464 | -0.0776 | 120.4713
12 | 1.8097 | 0.01566 | -0.0751 | 115.5619
12.5 | 1.8517 | 0.01684 | -0.0719 | 109.9584
13 | 1.8861 | 0.01827 | -0.0676 | 103.2348
13.5 | 1.8991 | 0.02018 | -0.0601 | 94.108
14 | 1.9059 | 0.02281 | -0.0532 | 83.5555
14.5 | 1.9152 | 0.02583 | -0.048 | 74.1463
15 | 1.9152 | 0.0302 | -0.0438 | 63.4172
15.5 | 1.9031 | 0.03683 | -0.0418 | 51.6725
16 | 1.8815 | 0.04591 | -0.0427 | 40.9824
16.5 | 1.8491 | 0.05739 | -0.0458 | 32.2199
17 | 1.8059 | 0.07008 | -0.0492 | 25.7691
17.5 | 1.7581 | 0.08345 | -0.053 | 21.0677
18 | 1.7138 | 0.09686 | -0.0574 | 17.6936
18.5 | 1.6723 | 0.1102 | -0.0621 | 15.1751
19 | 1.6356 | 0.12323 | -0.0673 | 13.2727
19.5 | 1.6033 | 0.13596 | -0.073 | 11.7924

## 111. Re 10M Mach 0.50 (1)
BIGFOIL.COM POLAR EXPORT
goe325
GOE 325 (PFALZ 54) |  |  |  | Cl Max: | 1.602 | at alpha= | 8.5 | deg
JavaFoil+Calcfoil stall+Eppler ext transition |  |  |  | L/D Max: | 132.273 | at alpha= | 3.5 | deg
Re: | 10000000 |  |  | Cd Min: | 0.00746 | at alpha= | -3 | deg
Mach: | 0.5 |  |  | Cl=0 at alpha= | -4.5544 | deg
|  |  |  | @ Cl=0.1, Cd= | 0.0080148
|  |  |  | @ Cl=0.4, Cd= | 0.00765
|  |  |  | @ Cl=0.6, Cd= | 0.0077421
alpha (deg) | Cl | Cd | Cm | Cl/Cd
-20 | -0.741 | 0.15544 | -0.031 | -4.768
-19.5 | -0.719 | 0.14843 | -0.031 | -4.844
-19 | -0.697 | 0.14324 | -0.032 | -4.863
-18.5 | -0.674 | 0.13237 | -0.033 | -5.094
-18 | -0.652 | 0.1286 | -0.033 | -5.067
-17.5 | -0.629 | 0.12312 | -0.034 | -5.105
-17 | -0.605 | 0.11908 | -0.034 | -5.082
-16.5 | -0.582 | 0.1158 | -0.034 | -5.023
-16 | -0.558 | 0.1117 | -0.034 | -4.997
-15.5 | -0.535 | 0.10689 | -0.034 | -5.005
-15 | -0.512 | 0.103 | -0.035 | -4.968
-14.5 | -0.488 | 0.10406 | -0.035 | -4.692
-14 | -0.465 | 0.09532 | -0.036 | -4.878
-13.5 | -0.441 | 0.09086 | -0.036 | -4.858
-13 | -0.418 | 0.08759 | -0.037 | -4.769
-12.5 | -0.394 | 0.085 | -0.037 | -4.634
-12 | -0.37 | 0.08603 | -0.038 | -4.3
-11.5 | -0.346 | 0.08241 | -0.038 | -4.195
-11 | -0.322 | 0.07492 | -0.039 | -4.295
-10.5 | -0.298 | 0.06838 | -0.04 | -4.354
-10 | -0.273 | 0.06351 | -0.041 | -4.306
-9.5 | -0.249 | 0.05905 | -0.042 | -4.218
-9 | -0.224 | 0.05582 | -0.042 | -4.021
-8.5 | -0.2 | 0.05231 | -0.043 | -3.819
-8 | -0.175 | 0.04859 | -0.045 | -3.605
-7.5 | -0.151 | 0.04498 | -0.047 | -3.346
-7 | -0.126 | 0.04026 | -0.052 | -3.133
-6.5 | -0.122 | 0.0082 | -0.083 | -14.845
-6 | -0.111 | 0.04035 | -0.046 | -2.763
-5.5 | -0.081 | 0.03981 | -0.041 | -2.042
-5 | -0.041 | 0.03691 | -0.047 | -1.111
-4.5 | 0.005 | 0.03218 | -0.056 | 0.149
-4 | 0.066 | 0.00796 | -0.089 | 8.241
-3.5 | 0.128 | 0.00806 | -0.09 | 15.848
-3 | 0.191 | 0.00746 | -0.091 | 25.657
-2.5 | 0.256 | 0.00746 | -0.092 | 34.341
-2 | 0.322 | 0.00756 | -0.094 | 42.524
-1.5 | 0.387 | 0.00765 | -0.095 | 50.66
-1 | 0.454 | 0.00765 | -0.096 | 59.25
-0.5 | 0.52 | 0.00773 | -0.097 | 67.259
0 | 0.59 | 0.00773 | -0.098 | 76.414
0.5 | 0.656 | 0.00781 | -0.099 | 83.968
1 | 0.721 | 0.00797 | -0.1 | 90.539
1.5 | 0.787 | 0.00807 | -0.102 | 97.571
2 | 0.853 | 0.00859 | -0.103 | 99.255
2.5 | 0.918 | 0.00768 | -0.104 | 119.534
3 | 0.984 | 0.00777 | -0.105 | 126.605
3.5 | 1.049 | 0.00793 | -0.106 | 132.273
4 | 1.115 | 0.00968 | -0.107 | 115.099
4.5 | 1.18 | 0.00992 | -0.108 | 119.005
5 | 1.245 | 0.01019 | -0.109 | 122.158
5.5 | 1.31 | 0.01051 | -0.11 | 124.598
6 | 1.373 | 0.01085 | -0.111 | 126.533
6.5 | 1.432 | 0.01361 | -0.112 | 105.235
7 | 1.488 | 0.01448 | -0.113 | 102.779
7.5 | 1.541 | 0.01542 | -0.114 | 99.909
8 | 1.589 | 0.01665 | -0.115 | 95.448
8.5 | 1.602 | 0.01816 | -0.116 | 88.215
9 | 1.566 | 0.02053 | -0.117 | 76.275
9.5 | 1.355 | 0.02422 | -0.115 | 55.953
10 | 0.894 | 0.03703 | -0.108 | 24.14
10.5 | 0.911 | 0.04331 | -0.106 | 21.021
11 | 0.919 | 0.05405 | -0.103 | 17.01
11.5 | 0.961 | 0.04851 | -0.106 | 19.817
12 | 0.984 | 0.05516 | -0.105 | 17.847
12.5 | 1 | 0.06528 | -0.103 | 15.32
13 | 1.047 | 0.05707 | -0.107 | 18.345
13.5 | 1.073 | 0.06261 | -0.107 | 17.144

## 112. Re 10M Mach 0.50 (2)
BIGFOIL.COM POLAR EXPORT
goe325
GOE 325 (PFALZ 54) |  |  |  | Cl Max: | 1.6679 | at alpha= | 9 | deg
XFOIL ncrit=9 |  |  |  | L/D Max: | 195.784 | at alpha= | 4 | deg
Re: | 10000000 |  |  | Cd Min: | 0.23365 | at alpha= | -17.5 | deg
Mach: | 0.5 |  |  | Cl=0 at alpha= | -3.7827 | deg
|  |  |  | @ Cl=0.1, Cd= | 0.0074723
|  |  |  | @ Cl=0.4, Cd= | 0.0062596
|  |  |  | @ Cl=0.6, Cd= | 0.0063069
alpha (deg) | Cl | Cd | Cm | Cl/Cd
-17.5 | -0.6507 | 0.23365 | 0.0431 | -2.7849
-17 | -0.6276 | 0.22651 | 0.0385 | -2.7707
-16.5 | -0.6048 | 0.21913 | 0.0341 | -2.76
-16 | -0.5823 | 0.21141 | 0.0296 | -2.7544
-15.5 | -0.5605 | 0.20326 | 0.0253 | -2.7576
-15 | -0.5394 | 0.19513 | 0.0211 | -2.7643
-14.5 | -0.5192 | 0.18705 | 0.017 | -2.7757
-14 | -0.4999 | 0.17872 | 0.013 | -2.7971
-13.5 | -0.4825 | 0.16985 | 0.009 | -2.8407
-13 | -0.467 | 0.16244 | 0.0064 | -2.8749
-12.5 | -0.4501 | 0.15509 | 0.0033 | -2.9022
-12 | -0.4319 | 0.14833 | 0.0004 | -2.9118
-11.5 | -0.4152 | 0.14107 | -0.0026 | -2.9432
-11 | -0.4008 | 0.13338 | -0.0056 | -3.0049
-10.5 | -0.3889 | 0.1253 | -0.0087 | -3.1038
-10 | -0.3786 | 0.11716 | -0.0122 | -3.2315
-9.5 | -0.3641 | 0.11005 | -0.0157 | -3.3085
-9 | -0.3513 | 0.10268 | -0.0196 | -3.4213
-8.5 | -0.3364 | 0.09589 | -0.0232 | -3.5082
-8 | -0.326 | 0.08826 | -0.0274 | -3.6936
-7.5 | -0.3157 | 0.08074 | -0.032 | -3.9101
-7 | -0.3131 | 0.07212 | -0.0388 | -4.3414
-6.5 | -0.2833 | 0.06407 | -0.05 | -4.4217
-6 | -0.2437 | 0.05522 | -0.0629 | -4.4133
-5.5 | -0.1971 | 0.04205 | -0.0811 | -4.6873
-5 | -0.1382 | 0.03411 | -0.0894 | -4.0516
-4.5 | -0.082 | 0.02156 | -0.0984 | -3.8033
-4 | -0.0319 | 0.00886 | -0.1032 | -3.6005
-3.5 | 0.0415 | 0.00785 | -0.102 | 5.2866
-3 | 0.1143 | 0.00738 | -0.1009 | 15.4878
-2.5 | 0.1855 | 0.00676 | -0.1002 | 27.4408
-2 | 0.2565 | 0.00654 | -0.0996 | 39.2202
-1.5 | 0.3271 | 0.00635 | -0.0993 | 51.5118
-1 | 0.3972 | 0.00626 | -0.099 | 63.4505
-0.5 | 0.4669 | 0.00625 | -0.0989 | 74.704
0 | 0.5363 | 0.00627 | -0.0989 | 85.5343
0.5 | 0.6053 | 0.00631 | -0.0989 | 95.9271
1 | 0.6746 | 0.00628 | -0.099 | 107.4204
1.5 | 0.7435 | 0.00634 | -0.0991 | 117.2713
2 | 0.8128 | 0.00639 | -0.0991 | 127.1987
2.5 | 0.8819 | 0.00649 | -0.0991 | 135.886
3 | 0.9515 | 0.00653 | -0.0991 | 145.7121
3.5 | 1.0186 | 0.00538 | -0.0993 | 189.3309
4 | 1.0866 | 0.00555 | -0.0984 | 195.7838
4.5 | 1.1557 | 0.00595 | -0.0978 | 194.2353
5 | 1.211 | 0.00782 | -0.0952 | 154.8593
5.5 | 1.2757 | 0.00871 | -0.0934 | 146.4638
6 | 1.3447 | 0.0092 | -0.0919 | 146.163
6.5 | 1.4133 | 0.00979 | -0.0899 | 144.3616
7 | 1.4822 | 0.01039 | -0.0877 | 142.6564
7.5 | 1.5494 | 0.01119 | -0.0847 | 138.4629
8 | 1.6129 | 0.0123 | -0.0808 | 131.1301
8.5 | 1.6607 | 0.01437 | -0.0743 | 115.5672
9 | 1.6679 | 0.01779 | -0.063 | 93.7549
9.5 | 1.6479 | 0.02241 | -0.0514 | 73.5341
10 | 1.6211 | 0.02979 | -0.0457 | 54.4176
10.5 | 1.5895 | 0.04085 | -0.0474 | 38.9106
11 | 1.5529 | 0.05305 | -0.0506 | 29.2724
11.5 | 1.5115 | 0.06485 | -0.053 | 23.3076
12 | 1.4706 | 0.07679 | -0.0558 | 19.1509
12.5 | 1.433 | 0.08908 | -0.0595 | 16.0867
13 | 1.3974 | 0.10187 | -0.0641 | 13.7175
13.5 | 1.3632 | 0.11499 | -0.0692 | 11.8549
14 | 1.3321 | 0.12839 | -0.0752 | 10.3754

## 113. Re 12M Mach 0.00 (1)
BIGFOIL.COM POLAR EXPORT
goe325
GOE 325 (PFALZ 54) |  |  |  | Cl Max: | 1.609 | at alpha= | 11.5 | deg
JavaFoil+Calcfoil stall+Eppler ext transition |  |  |  | L/D Max: | 130.587 | at alpha= | 6.5 | deg
Re: | 12000000 |  |  | Cd Min: | 0.00725 | at alpha= | 2 | deg
Mach: | 0 |  |  | Cl=0 at alpha= | -4.5472 | deg
|  |  |  | @ Cl=0.1, Cd= | 0.0074345
|  |  |  | @ Cl=0.4, Cd= | 0.0076058
|  |  |  | @ Cl=0.6, Cd= | 0.0076426
alpha (deg) | Cl | Cd | Cm | Cl/Cd
-18 | -0.351 | 0.14647 | -0.024 | -2.396
-17.5 | -0.363 | 0.14565 | -0.024 | -2.495
-17 | -0.376 | 0.13546 | -0.025 | -2.773
-16.5 | -0.388 | 0.12901 | -0.025 | -3.004
-16 | -0.399 | 0.1223 | -0.025 | -3.26
-15.5 | -0.409 | 0.11766 | -0.026 | -3.477
-15 | -0.418 | 0.11046 | -0.026 | -3.787
-14.5 | -0.426 | 0.10398 | -0.027 | -4.098
-14 | -0.432 | 0.09889 | -0.028 | -4.373
-13.5 | -0.436 | 0.09322 | -0.028 | -4.682
-13 | -0.438 | 0.08693 | -0.029 | -5.043
-12.5 | -0.438 | 0.08175 | -0.03 | -5.353
-12 | -0.434 | 0.07706 | -0.031 | -5.625
-11.5 | -0.427 | 0.07163 | -0.033 | -5.959
-11 | -0.416 | 0.06681 | -0.034 | -6.231
-10.5 | -0.403 | 0.06162 | -0.035 | -6.535
-10 | -0.386 | 0.05669 | -0.038 | -6.807
-9.5 | -0.365 | 0.05321 | -0.039 | -6.855
-9 | -0.341 | 0.04891 | -0.042 | -6.971
-8.5 | -0.313 | 0.04537 | -0.043 | -6.89
-8 | -0.293 | 0.02982 | -0.054 | -9.812
-7.5 | -0.293 | 0.00809 | -0.07 | -36.235
-7 | -0.247 | 0.00792 | -0.071 | -31.197
-6.5 | -0.199 | 0.00824 | -0.072 | -24.167
-6 | -0.15 | 0.00779 | -0.073 | -19.259
-5.5 | -0.099 | 0.00782 | -0.074 | -12.704
-5 | -0.048 | 0.00776 | -0.075 | -6.124
-4.5 | 0.005 | 0.00771 | -0.076 | 0.692
-4 | 0.059 | 0.00777 | -0.077 | 7.604
-3.5 | 0.114 | 0.00732 | -0.078 | 15.535
-3 | 0.169 | 0.00777 | -0.079 | 21.732
-2.5 | 0.225 | 0.0074 | -0.08 | 30.373
-2 | 0.281 | 0.00746 | -0.081 | 37.659
-1.5 | 0.337 | 0.00787 | -0.082 | 42.877
-1 | 0.394 | 0.00753 | -0.083 | 52.338
-0.5 | 0.451 | 0.00825 | -0.084 | 54.668
0 | 0.512 | 0.00752 | -0.085 | 68.023
0.5 | 0.569 | 0.00761 | -0.086 | 74.705
1 | 0.626 | 0.00767 | -0.087 | 81.628
1.5 | 0.683 | 0.00776 | -0.088 | 88.002
2 | 0.74 | 0.00725 | -0.089 | 102.098
2.5 | 0.797 | 0.00811 | -0.09 | 98.272
3 | 0.854 | 0.00733 | -0.091 | 116.489
3.5 | 0.912 | 0.00743 | -0.092 | 122.708
4 | 0.969 | 0.0086 | -0.093 | 112.738
4.5 | 1.026 | 0.0088 | -0.094 | 116.695
5 | 1.084 | 0.00893 | -0.095 | 121.353
5.5 | 1.141 | 0.00908 | -0.095 | 125.632
6 | 1.198 | 0.00933 | -0.096 | 128.43
6.5 | 1.253 | 0.00959 | -0.097 | 130.587
7 | 1.307 | 0.01147 | -0.098 | 113.998
7.5 | 1.361 | 0.01194 | -0.099 | 113.983
8 | 1.413 | 0.01239 | -0.1 | 114.079
8.5 | 1.458 | 0.01304 | -0.101 | 111.803
9 | 1.498 | 0.01187 | -0.101 | 126.181
9.5 | 1.533 | 0.01455 | -0.102 | 105.351
10 | 1.562 | 0.01326 | -0.103 | 117.834
10.5 | 1.585 | 0.01387 | -0.104 | 114.226
11 | 1.6 | 0.01459 | -0.105 | 109.678
11.5 | 1.609 | 0.01532 | -0.106 | 105.003
12 | 1.609 | 0.01611 | -0.106 | 99.899
12.5 | 1.603 | 0.01691 | -0.107 | 94.786
13 | 1.588 | 0.01803 | -0.108 | 88.119
13.5 | 1.567 | 0.01876 | -0.108 | 83.555
14 | 1.54 | 0.02 | -0.109 | 76.982
14.5 | 1.468 | 0.02562 | -0.107 | 57.312
15 | 1.419 | 0.02821 | -0.107 | 50.297
15.5 | 1.361 | 0.03207 | -0.106 | 42.44
16 | 1.296 | 0.03778 | -0.104 | 34.305
16.5 | 1.245 | 0.04011 | -0.105 | 31.043

## 114. Re 12M Mach 0.00 (2)
BIGFOIL.COM POLAR EXPORT
goe325
GOE 325 (PFALZ 54) |  |  |  | Cl Max: | 2.0561 | at alpha= | 18 | deg
XFOIL ncrit=9 |  |  |  | L/D Max: | 184.808 | at alpha= | 4.5 | deg
Re: | 12000000 |  |  | Cd Min: | 0.06326 | at alpha= | 20 | deg
Mach: | 0 |  |  | Cl=0 at alpha= | -3.9369 | deg
|  |  |  | @ Cl=0.1, Cd= | 0.005887
|  |  |  | @ Cl=0.4, Cd= | 0.0058794
|  |  |  | @ Cl=0.6, Cd= | 0.00589
alpha (deg) | Cl | Cd | Cm | Cl/Cd
-13.5 | -1.0287 | 0.02426 | -0.0831 | -42.4031
-12.5 | -0.9541 | 0.01469 | -0.0835 | -64.9489
-12 | -0.9049 | 0.01273 | -0.0833 | -71.0841
-11.5 | -0.8535 | 0.01125 | -0.0831 | -75.8667
-11 | -0.7997 | 0.01025 | -0.0829 | -78.0195
-10.5 | -0.7449 | 0.00954 | -0.0828 | -78.0818
-10 | -0.6895 | 0.00895 | -0.0827 | -77.0391
-9.5 | -0.6342 | 0.00825 | -0.0826 | -76.8727
-9 | -0.5789 | 0.00761 | -0.0825 | -76.071
-8.5 | -0.5231 | 0.00743 | -0.0824 | -70.4038
-8 | -0.4667 | 0.00716 | -0.0825 | -65.1816
-7.5 | -0.4101 | 0.00688 | -0.0826 | -59.6076
-7 | -0.3533 | 0.00674 | -0.0827 | -52.4184
-6.5 | -0.296 | 0.00655 | -0.0829 | -45.1908
-6 | -0.2385 | 0.00636 | -0.083 | -37.5
-5.5 | -0.1808 | 0.00622 | -0.0832 | -29.0675
-5 | -0.123 | 0.00613 | -0.0833 | -20.0653
-4.5 | -0.0651 | 0.00611 | -0.0835 | -10.6547
-4 | -0.0073 | 0.00606 | -0.0837 | -1.2046
-3.5 | 0.0505 | 0.00605 | -0.0839 | 8.3471
-3 | 0.1082 | 0.00586 | -0.0842 | 18.4642
-2.5 | 0.1659 | 0.00581 | -0.0844 | 28.5542
-2 | 0.2236 | 0.00578 | -0.0846 | 38.6851
-1.5 | 0.2812 | 0.00581 | -0.0849 | 48.3993
-1 | 0.3389 | 0.00584 | -0.0851 | 58.0308
-0.5 | 0.3965 | 0.00588 | -0.0854 | 67.432
0 | 0.4542 | 0.00587 | -0.0857 | 77.3765
0.5 | 0.5118 | 0.00589 | -0.086 | 86.893
1 | 0.5693 | 0.00589 | -0.0863 | 96.6553
1.5 | 0.6269 | 0.00589 | -0.0866 | 106.4346
2 | 0.6843 | 0.00593 | -0.0869 | 115.3963
2.5 | 0.7416 | 0.00595 | -0.0872 | 124.6387
3 | 0.7986 | 0.00601 | -0.0875 | 132.8785
3.5 | 0.8558 | 0.00581 | -0.0881 | 147.2978
4 | 0.9087 | 0.00493 | -0.088 | 184.3205
4.5 | 0.9647 | 0.00522 | -0.0882 | 184.8084
5 | 1.0182 | 0.00591 | -0.0881 | 172.2843
5.5 | 1.0687 | 0.00707 | -0.0875 | 151.1598
6 | 1.122 | 0.00768 | -0.0873 | 146.0938
6.5 | 1.1767 | 0.00801 | -0.0873 | 146.9039
7 | 1.2308 | 0.00837 | -0.0873 | 147.049
7.5 | 1.2847 | 0.00872 | -0.0873 | 147.328
8 | 1.3382 | 0.0091 | -0.0873 | 147.0549
8.5 | 1.3908 | 0.00955 | -0.0871 | 145.6335
9 | 1.4433 | 0.00996 | -0.0869 | 144.9096
9.5 | 1.4951 | 0.0104 | -0.0867 | 143.7596
10 | 1.5458 | 0.01092 | -0.0863 | 141.5568
10.5 | 1.5956 | 0.01151 | -0.0858 | 138.6273
11 | 1.6447 | 0.01209 | -0.0852 | 136.038
11.5 | 1.6934 | 0.01265 | -0.0846 | 133.8656
12 | 1.7409 | 0.01326 | -0.0838 | 131.2896
12.5 | 1.787 | 0.01393 | -0.0829 | 128.2843
13 | 1.8309 | 0.01471 | -0.0816 | 124.4663
13.5 | 1.8721 | 0.01561 | -0.0799 | 119.9295
14 | 1.9105 | 0.01661 | -0.0778 | 115.0211
14.5 | 1.945 | 0.01773 | -0.0752 | 109.7011
15 | 1.976 | 0.01876 | -0.0719 | 105.3305
15.5 | 1.9948 | 0.01999 | -0.0667 | 99.7899
16 | 2.0134 | 0.02149 | -0.0622 | 93.6901
16.5 | 2.0294 | 0.02336 | -0.058 | 86.875
17 | 2.0429 | 0.02566 | -0.0542 | 79.6142
17.5 | 2.0518 | 0.02862 | -0.0509 | 71.6911
18 | 2.0561 | 0.03242 | -0.0483 | 63.4207
18.5 | 2.0548 | 0.0374 | -0.047 | 54.9412
19 | 2.0458 | 0.04392 | -0.0468 | 46.5801
19.5 | 2.0255 | 0.05255 | -0.0481 | 38.5442
20 | 1.9948 | 0.06326 | -0.0507 | 31.5334

## 115. Re 12M Mach 0.10 (1)
BIGFOIL.COM POLAR EXPORT
goe325
GOE 325 (PFALZ 54) |  |  |  | Cl Max: | 1.606 | at alpha= | 11.5 | deg
JavaFoil+Calcfoil stall+Eppler ext transition |  |  |  | L/D Max: | 130.687 | at alpha= | 6.5 | deg
Re: | 12000000 |  |  | Cd Min: | 0.00726 | at alpha= | 2 | deg
Mach: | 0.1 |  |  | Cl=0 at alpha= | -4.5472 | deg
|  |  |  | @ Cl=0.1, Cd= | 0.0074316
|  |  |  | @ Cl=0.4, Cd= | 0.0075312
|  |  |  | @ Cl=0.6, Cd= | 0.0076342
alpha (deg) | Cl | Cd | Cm | Cl/Cd
-17.5 | -0.327 | 0.14202 | -0.024 | -2.301
-17 | -0.341 | 0.13474 | -0.025 | -2.532
-16.5 | -0.355 | 0.13268 | -0.025 | -2.677
-16 | -0.369 | 0.12607 | -0.026 | -2.925
-15.5 | -0.382 | 0.11838 | -0.026 | -3.223
-15 | -0.393 | 0.11182 | -0.026 | -3.518
-14.5 | -0.404 | 0.10667 | -0.027 | -3.786
-14 | -0.413 | 0.10041 | -0.028 | -4.109
-13.5 | -0.419 | 0.09348 | -0.028 | -4.485
-13 | -0.424 | 0.08833 | -0.029 | -4.794
-12.5 | -0.425 | 0.08254 | -0.03 | -5.152
-12 | -0.424 | 0.07777 | -0.031 | -5.448
-11.5 | -0.419 | 0.07214 | -0.032 | -5.807
-11 | -0.41 | 0.06802 | -0.033 | -6.031
-10.5 | -0.398 | 0.06239 | -0.035 | -6.384
-10 | -0.383 | 0.05719 | -0.037 | -6.693
-9.5 | -0.363 | 0.05383 | -0.039 | -6.737
-9 | -0.339 | 0.05025 | -0.041 | -6.744
-8.5 | -0.312 | 0.04533 | -0.043 | -6.893
-8 | -0.282 | 0.04062 | -0.047 | -6.939
-7.5 | -0.293 | 0.00816 | -0.07 | -35.964
-7 | -0.248 | 0.00792 | -0.071 | -31.273
-6.5 | -0.2 | 0.00828 | -0.072 | -24.139
-6 | -0.15 | 0.00782 | -0.073 | -19.234
-5.5 | -0.1 | 0.00775 | -0.074 | -12.865
-5 | -0.048 | 0.00781 | -0.075 | -6.112
-4.5 | 0.005 | 0.00775 | -0.076 | 0.691
-4 | 0.059 | 0.0077 | -0.077 | 7.707
-3.5 | 0.114 | 0.00734 | -0.078 | 15.559
-3 | 0.17 | 0.0078 | -0.079 | 21.737
-2.5 | 0.226 | 0.00742 | -0.08 | 30.437
-2 | 0.282 | 0.00747 | -0.081 | 37.761
-1.5 | 0.339 | 0.00776 | -0.082 | 43.647
-1 | 0.396 | 0.00748 | -0.083 | 52.958
-0.5 | 0.453 | 0.00821 | -0.084 | 55.204
0 | 0.514 | 0.00756 | -0.085 | 68.047
0.5 | 0.572 | 0.00759 | -0.086 | 75.339
1 | 0.629 | 0.00768 | -0.087 | 81.899
1.5 | 0.686 | 0.00767 | -0.088 | 89.427
2 | 0.744 | 0.00726 | -0.089 | 102.469
2.5 | 0.801 | 0.00814 | -0.09 | 98.474
3 | 0.859 | 0.00732 | -0.091 | 117.24
3.5 | 0.916 | 0.00744 | -0.092 | 123.217
4 | 0.974 | 0.00862 | -0.093 | 113.034
4.5 | 1.031 | 0.00881 | -0.094 | 117.023
5 | 1.089 | 0.00895 | -0.095 | 121.711
5.5 | 1.147 | 0.00911 | -0.096 | 125.834
6 | 1.203 | 0.00941 | -0.097 | 127.903
6.5 | 1.259 | 0.00963 | -0.098 | 130.687
7 | 1.313 | 0.01153 | -0.099 | 113.916
7.5 | 1.367 | 0.012 | -0.099 | 113.884
8 | 1.42 | 0.0125 | -0.1 | 113.594
8.5 | 1.465 | 0.01314 | -0.101 | 111.495
9 | 1.504 | 0.01196 | -0.102 | 125.796
9.5 | 1.538 | 0.01473 | -0.103 | 104.415
10 | 1.566 | 0.01335 | -0.104 | 117.307
10.5 | 1.587 | 0.01401 | -0.104 | 113.258
11 | 1.6 | 0.01476 | -0.105 | 108.445
11.5 | 1.606 | 0.01552 | -0.106 | 103.481
12 | 1.603 | 0.01632 | -0.107 | 98.2
12.5 | 1.592 | 0.0172 | -0.108 | 92.574
13 | 1.573 | 0.01825 | -0.108 | 86.226
13.5 | 1.547 | 0.01933 | -0.109 | 80.046
14 | 1.482 | 0.02449 | -0.107 | 60.493
14.5 | 1.432 | 0.02672 | -0.107 | 53.584
15 | 1.375 | 0.02962 | -0.107 | 46.42
15.5 | 1.307 | 0.03482 | -0.105 | 37.528
16 | 1.238 | 0.04086 | -0.104 | 30.285
16.5 | 1.182 | 0.04342 | -0.104 | 27.214

## 116. Re 12M Mach 0.10 (2)
BIGFOIL.COM POLAR EXPORT
goe325
GOE 325 (PFALZ 54) |  |  |  | Cl Max: | 2.0432 | at alpha= | 17.5 | deg
XFOIL ncrit=9 |  |  |  | L/D Max: | 185.602 | at alpha= | 4.5 | deg
Re: | 12000000 |  |  | Cd Min: | 0.19579 | at alpha= | -16.5 | deg
Mach: | 0.1 |  |  | Cl=0 at alpha= | -3.9322 | deg
|  |  |  | @ Cl=0.1, Cd= | 0.0059122
|  |  |  | @ Cl=0.4, Cd= | 0.00588
|  |  |  | @ Cl=0.6, Cd= | 0.0059
alpha (deg) | Cl | Cd | Cm | Cl/Cd
-16.5 | -0.5922 | 0.19579 | 0.03 | -3.0247
-16 | -0.5759 | 0.18953 | 0.0266 | -3.0386
-15 | -0.5654 | 0.16857 | 0.0182 | -3.3541
-14 | -0.5552 | 0.15004 | 0.0103 | -3.7003
-13 | -0.5491 | 0.13165 | 0.002 | -4.1709
-12.5 | -0.5414 | 0.12493 | -0.0005 | -4.3336
-12 | -0.9103 | 0.01557 | -0.0857 | -58.465
-11.5 | -0.8619 | 0.01293 | -0.0853 | -66.6589
-11 | -0.8095 | 0.01115 | -0.0851 | -72.6009
-10.5 | -0.7546 | 0.01007 | -0.0848 | -74.9355
-10 | -0.6985 | 0.00933 | -0.0845 | -74.866
-9.5 | -0.642 | 0.00869 | -0.0842 | -73.878
-9 | -0.5859 | 0.00795 | -0.0839 | -73.6981
-8.5 | -0.5296 | 0.00759 | -0.0837 | -69.776
-8 | -0.4723 | 0.00735 | -0.0837 | -64.2585
-7.5 | -0.415 | 0.00698 | -0.0837 | -59.4556
-7 | -0.3575 | 0.00685 | -0.0837 | -52.1898
-6.5 | -0.2996 | 0.00659 | -0.0838 | -45.4628
-6 | -0.2413 | 0.00641 | -0.0838 | -37.6443
-5.5 | -0.183 | 0.00624 | -0.0839 | -29.3269
-5 | -0.1247 | 0.00615 | -0.084 | -20.2764
-4.5 | -0.0663 | 0.00612 | -0.0841 | -10.8333
-4 | -0.0079 | 0.00607 | -0.0843 | -1.3015
-3.5 | 0.0504 | 0.0061 | -0.0845 | 8.2623
-3 | 0.1085 | 0.00588 | -0.0847 | 18.4524
-2.5 | 0.1666 | 0.00582 | -0.0849 | 28.6254
-2 | 0.2247 | 0.0058 | -0.0851 | 38.7414
-1.5 | 0.2827 | 0.00581 | -0.0853 | 48.6575
-1 | 0.3408 | 0.00584 | -0.0856 | 58.3562
-0.5 | 0.3988 | 0.00588 | -0.0858 | 67.8231
0 | 0.4568 | 0.00588 | -0.0861 | 77.6871
0.5 | 0.5148 | 0.00589 | -0.0864 | 87.4024
1 | 0.5727 | 0.0059 | -0.0867 | 97.0678
1.5 | 0.6306 | 0.0059 | -0.087 | 106.8814
2.5 | 0.7461 | 0.00596 | -0.0876 | 125.1846
3.5 | 0.8611 | 0.00583 | -0.0885 | 147.7015
4 | 0.9143 | 0.00494 | -0.0884 | 185.081
4.5 | 0.9707 | 0.00523 | -0.0886 | 185.6023
5 | 1.0246 | 0.00593 | -0.0884 | 172.7825
6 | 1.129 | 0.00772 | -0.0875 | 146.2435
6.5 | 1.1842 | 0.00805 | -0.0876 | 147.1056
7 | 1.2388 | 0.00842 | -0.0875 | 147.1259
7.5 | 1.2932 | 0.00877 | -0.0874 | 147.4572
8 | 1.3471 | 0.00917 | -0.0873 | 146.9029
8.5 | 1.4002 | 0.00963 | -0.087 | 145.3998
9 | 1.4532 | 0.01004 | -0.0868 | 144.741
9.5 | 1.5055 | 0.01051 | -0.0865 | 143.2445
10 | 1.5566 | 0.01105 | -0.086 | 140.8688
10.5 | 1.6067 | 0.01167 | -0.0853 | 137.6778
11.5 | 1.7057 | 0.01283 | -0.0839 | 132.9462
12 | 1.7535 | 0.01347 | -0.0829 | 130.1782
12.5 | 1.7994 | 0.01422 | -0.0817 | 126.5401
13 | 1.8429 | 0.01508 | -0.0801 | 122.2082
13.5 | 1.8835 | 0.01606 | -0.0781 | 117.279
14 | 1.9203 | 0.01718 | -0.0755 | 111.7753
15.5 | 1.9962 | 0.02088 | -0.0626 | 95.6034
16 | 2.014 | 0.02265 | -0.0582 | 88.9183
16.5 | 2.028 | 0.02489 | -0.054 | 81.4785
17 | 2.0385 | 0.02771 | -0.0504 | 73.5655
17.5 | 2.0432 | 0.03146 | -0.0475 | 64.946
18 | 2.0428 | 0.03637 | -0.0459 | 56.1672
18.5 | 2.0338 | 0.0429 | -0.0456 | 47.4079
19 | 2.0143 | 0.05149 | -0.0468 | 39.1202
19.5 | 1.9825 | 0.06243 | -0.0495 | 31.7556
20 | 1.9372 | 0.07519 | -0.0528 | 25.7641

## 117. Re 12M Mach 0.25 (1)
BIGFOIL.COM POLAR EXPORT
goe325
GOE 325 (PFALZ 54) |  |  |  | Cl Max: | 1.589 | at alpha= | 10.5 | deg
JavaFoil+Calcfoil stall+Eppler ext transition |  |  |  | L/D Max: | 131.156 | at alpha= | 6.5 | deg
Re: | 12000000 |  |  | Cd Min: | 0.00706 | at alpha= | 2 | deg
Mach: | 0.25 |  |  | Cl=0 at alpha= | -4.5463 | deg
|  |  |  | @ Cl=0.1, Cd= | 0.0073805
|  |  |  | @ Cl=0.4, Cd= | 0.0073975
|  |  |  | @ Cl=0.6, Cd= | 0.0075232
alpha (deg) | Cl | Cd | Cm | Cl/Cd
-15.5 | -0.057 | 0.11554 | -0.029 | -0.491
-15 | -0.143 | 0.11406 | -0.028 | -1.253
-14.5 | -0.19 | 0.12826 | -0.028 | -1.485
-14 | -0.23 | 0.12101 | -0.028 | -1.898
-13.5 | -0.264 | 0.11021 | -0.029 | -2.393
-13 | -0.293 | 0.1009 | -0.029 | -2.906
-12.5 | -0.318 | 0.09301 | -0.03 | -3.418
-12 | -0.337 | 0.08564 | -0.03 | -3.939
-11.5 | -0.351 | 0.07891 | -0.031 | -4.449
-11 | -0.359 | 0.07384 | -0.031 | -4.858
-10.5 | -0.36 | 0.06774 | -0.032 | -5.317
-10 | -0.356 | 0.06166 | -0.035 | -5.773
-9.5 | -0.345 | 0.05695 | -0.037 | -6.059
-9 | -0.328 | 0.053 | -0.038 | -6.19
-8.5 | -0.306 | 0.04904 | -0.04 | -6.24
-8 | -0.277 | 0.04539 | -0.043 | -6.106
-7.5 | -0.243 | 0.04232 | -0.044 | -5.738
-7 | -0.249 | 0.00793 | -0.073 | -31.449
-6.5 | -0.202 | 0.00835 | -0.074 | -24.209
-6 | -0.153 | 0.00786 | -0.075 | -19.433
-5.5 | -0.101 | 0.00781 | -0.076 | -12.991
-5 | -0.049 | 0.00775 | -0.077 | -6.28
-4.5 | 0.005 | 0.00767 | -0.078 | 0.713
-4 | 0.061 | 0.00768 | -0.08 | 7.905
-3.5 | 0.117 | 0.00725 | -0.081 | 16.131
-3 | 0.174 | 0.00723 | -0.082 | 24.065
-2.5 | 0.232 | 0.00733 | -0.083 | 31.589
-2 | 0.29 | 0.00733 | -0.084 | 39.504
-1.5 | 0.348 | 0.00775 | -0.085 | 44.889
-1 | 0.407 | 0.00735 | -0.086 | 55.311
-0.5 | 0.466 | 0.0083 | -0.087 | 56.089
0 | 0.529 | 0.00748 | -0.088 | 70.677
0.5 | 0.587 | 0.00751 | -0.089 | 78.156
1 | 0.646 | 0.00757 | -0.09 | 85.335
1.5 | 0.705 | 0.00769 | -0.091 | 91.672
2 | 0.764 | 0.00706 | -0.092 | 108.145
2.5 | 0.823 | 0.0082 | -0.093 | 100.391
3 | 0.882 | 0.0073 | -0.094 | 120.872
3.5 | 0.941 | 0.00744 | -0.095 | 126.516
4 | 1 | 0.00881 | -0.096 | 113.562
4.5 | 1.059 | 0.009 | -0.097 | 117.736
5 | 1.118 | 0.00924 | -0.098 | 121.087
5.5 | 1.177 | 0.00929 | -0.098 | 126.772
6 | 1.235 | 0.0096 | -0.099 | 128.693
6.5 | 1.292 | 0.00985 | -0.1 | 131.156
7 | 1.347 | 0.01194 | -0.101 | 112.862
7.5 | 1.401 | 0.01242 | -0.102 | 112.834
8 | 1.455 | 0.01304 | -0.103 | 111.512
8.5 | 1.498 | 0.01369 | -0.104 | 109.42
9 | 1.533 | 0.01449 | -0.105 | 105.844
9.5 | 1.562 | 0.01327 | -0.106 | 117.724
10 | 1.581 | 0.01401 | -0.106 | 112.8
10.5 | 1.589 | 0.01485 | -0.107 | 107.052
11 | 1.586 | 0.01572 | -0.108 | 100.894
11.5 | 1.57 | 0.01674 | -0.109 | 93.798
12 | 1.541 | 0.01775 | -0.11 | 86.786
12.5 | 1.497 | 0.01893 | -0.11 | 79.063
13 | 1.404 | 0.02517 | -0.108 | 55.803
13.5 | 1.32 | 0.02812 | -0.108 | 46.946
14 | 1.217 | 0.03331 | -0.106 | 36.538
14.5 | 1.104 | 0.04076 | -0.104 | 27.081
15 | 0.979 | 0.05298 | -0.1 | 18.476
15.5 | 0.855 | 0.06861 | -0.096 | 12.459

## 118. Re 12M Mach 0.25 (2)
BIGFOIL.COM POLAR EXPORT
goe325
GOE 325 (PFALZ 54) |  |  |  | Cl Max: | 1.9532 | at alpha= | 15 | deg
XFOIL ncrit=9 |  |  |  | L/D Max: | 188.743 | at alpha= | 4 | deg
Re: | 12000000 |  |  | Cd Min: | 0.2446 | at alpha= | -19.5 | deg
Mach: | 0.25 |  |  | Cl=0 at alpha= | -3.9043 | deg
|  |  |  | @ Cl=0.1, Cd= | 0.0060247
|  |  |  | @ Cl=0.4, Cd= | 0.0058943
|  |  |  | @ Cl=0.6, Cd= | 0.0059415
alpha (deg) | Cl | Cd | Cm | Cl/Cd
-19.5 | -0.6934 | 0.2446 | 0.0552 | -2.8348
-19 | -0.6753 | 0.23763 | 0.0509 | -2.8418
-18.5 | -0.6566 | 0.23158 | 0.0469 | -2.8353
-18 | -0.6379 | 0.22555 | 0.043 | -2.8282
-17.5 | -0.619 | 0.21936 | 0.0391 | -2.8218
-17 | -0.6004 | 0.21302 | 0.0353 | -2.8185
-15.5 | -0.5597 | 0.18588 | 0.0235 | -3.0111
-15 | -0.543 | 0.17932 | 0.0202 | -3.0281
-14.5 | -0.5266 | 0.17293 | 0.017 | -3.0452
-14 | -0.5139 | 0.16519 | 0.0136 | -3.111
-13.5 | -0.5158 | 0.15249 | 0.0089 | -3.3825
-13 | -0.5065 | 0.14511 | 0.0062 | -3.4905
-12.5 | -0.4959 | 0.13816 | 0.0035 | -3.5893
-12 | -0.5122 | 0.12396 | -0.0023 | -4.132
-11.5 | -0.5061 | 0.1161 | -0.0059 | -4.3592
-11 | -0.4971 | 0.10905 | -0.0091 | -4.5585
-10.5 | -0.512 | 0.09693 | -0.0158 | -5.2822
-10 | -0.5027 | 0.09025 | -0.0197 | -5.5701
-9.5 | -0.4929 | 0.08376 | -0.0241 | -5.8847
-9 | -0.6239 | 0.01137 | -0.0924 | -54.8725
-8.5 | -0.5656 | 0.00981 | -0.0915 | -57.6555
-8 | -0.5051 | 0.0087 | -0.0908 | -58.0575
-7.5 | -0.4439 | 0.0079 | -0.0901 | -56.1899
-7 | -0.3822 | 0.00749 | -0.0895 | -51.028
-6.5 | -0.3203 | 0.00702 | -0.0889 | -45.6268
-6 | -0.2583 | 0.00666 | -0.0885 | -38.7838
-5.5 | -0.1963 | 0.00642 | -0.0882 | -30.5763
-5 | -0.1346 | 0.00628 | -0.0879 | -21.4331
-4.5 | -0.073 | 0.00623 | -0.0877 | -11.7175
-4 | -0.0117 | 0.00618 | -0.0876 | -1.8932
-3.5 | 0.0494 | 0.0062 | -0.0875 | 7.9677
-3 | 0.11 | 0.00599 | -0.0876 | 18.3639
-2.5 | 0.1704 | 0.0059 | -0.0877 | 28.8814
-2 | 0.2308 | 0.00586 | -0.0878 | 39.3857
-1.5 | 0.2911 | 0.00585 | -0.0879 | 49.7607
-1 | 0.3513 | 0.00587 | -0.0881 | 59.8467
-0.5 | 0.4114 | 0.0059 | -0.0883 | 69.7288
0.5 | 0.5315 | 0.00592 | -0.0888 | 89.7804
1 | 0.5913 | 0.00594 | -0.089 | 99.5455
1.5 | 0.6513 | 0.00595 | -0.0893 | 109.4622
2.5 | 0.7709 | 0.00601 | -0.0898 | 128.2696
3 | 0.8304 | 0.00607 | -0.0901 | 136.804
3.5 | 0.8902 | 0.0059 | -0.0906 | 150.8814
4 | 0.9456 | 0.00501 | -0.0904 | 188.7425
4.5 | 1.0042 | 0.00533 | -0.0905 | 188.4053
5 | 1.0563 | 0.00663 | -0.0897 | 159.3213
5.5 | 1.1107 | 0.00755 | -0.089 | 147.1126
6 | 1.1684 | 0.00794 | -0.0888 | 147.1537
6.5 | 1.2261 | 0.00828 | -0.0886 | 148.0797
7 | 1.2833 | 0.00869 | -0.0882 | 147.6755
7.5 | 1.3404 | 0.00908 | -0.0878 | 147.6211
8 | 1.3968 | 0.00956 | -0.0873 | 146.1088
8.5 | 1.4529 | 0.01004 | -0.0866 | 144.7112
9 | 1.5086 | 0.01054 | -0.0859 | 143.1309
9.5 | 1.5631 | 0.01114 | -0.0849 | 140.3142
10 | 1.6164 | 0.01184 | -0.0836 | 136.5203
10.5 | 1.6697 | 0.01248 | -0.0823 | 133.7901
11 | 1.7216 | 0.01321 | -0.0807 | 130.3255
11.5 | 1.7715 | 0.01405 | -0.0788 | 126.0854
12 | 1.8187 | 0.01502 | -0.0764 | 121.0852
12.5 | 1.8618 | 0.01618 | -0.0733 | 115.068
13 | 1.8959 | 0.01775 | -0.069 | 106.8113
13.5 | 1.9188 | 0.01926 | -0.0628 | 99.6262
14 | 1.9362 | 0.0211 | -0.0565 | 91.763
14.5 | 1.9487 | 0.02363 | -0.0507 | 82.4672
15 | 1.9532 | 0.02718 | -0.0456 | 71.8617
15.5 | 1.9465 | 0.03249 | -0.042 | 59.9107
16 | 1.9306 | 0.04011 | -0.0413 | 48.1326
16.5 | 1.9028 | 0.05037 | -0.0432 | 37.7765
17 | 1.8646 | 0.06257 | -0.0465 | 29.8002
17.5 | 1.8174 | 0.07561 | -0.05 | 24.0365
18 | 1.7699 | 0.089 | -0.054 | 19.8865
18.5 | 1.7247 | 0.10262 | -0.0586 | 16.8067
19 | 1.6848 | 0.11584 | -0.0636 | 14.5442
19.5 | 1.6483 | 0.12883 | -0.069 | 12.7944
20 | 1.6171 | 0.14153 | -0.075 | 11.4258

## 119. Re 12M Mach 0.50 (1)
BIGFOIL.COM POLAR EXPORT
goe325
GOE 325 (PFALZ 54) |  |  |  | Cl Max: | 1.602 | at alpha= | 8.5 | deg
JavaFoil+Calcfoil stall+Eppler ext transition |  |  |  | L/D Max: | 133.281 | at alpha= | 3.5 | deg
Re: | 12000000 |  |  | Cd Min: | 0.00731 | at alpha= | -4.5 | deg
Mach: | 0.5 |  |  | Cl=0 at alpha= | -4.5638 | deg
|  |  |  | @ Cl=0.1, Cd= | 0.0076093
|  |  |  | @ Cl=0.4, Cd= | 0.0078137
|  |  |  | @ Cl=0.6, Cd= | 0.0076552
alpha (deg) | Cl | Cd | Cm | Cl/Cd
-20 | -0.741 | 0.15409 | -0.031 | -4.811
-19.5 | -0.719 | 0.14694 | -0.031 | -4.893
-19 | -0.697 | 0.14142 | -0.032 | -4.926
-18.5 | -0.675 | 0.13084 | -0.033 | -5.156
-18 | -0.652 | 0.12613 | -0.034 | -5.168
-17.5 | -0.629 | 0.12274 | -0.034 | -5.124
-17 | -0.606 | 0.11756 | -0.034 | -5.151
-16.5 | -0.582 | 0.11357 | -0.034 | -5.125
-16 | -0.558 | 0.11028 | -0.034 | -5.064
-15.5 | -0.535 | 0.10621 | -0.034 | -5.038
-15 | -0.512 | 0.10219 | -0.035 | -5.008
-14.5 | -0.488 | 0.10204 | -0.035 | -4.786
-14 | -0.465 | 0.09439 | -0.036 | -4.927
-13.5 | -0.441 | 0.08988 | -0.036 | -4.912
-13 | -0.418 | 0.0865 | -0.037 | -4.83
-12.5 | -0.394 | 0.08362 | -0.037 | -4.712
-12 | -0.37 | 0.08491 | -0.038 | -4.357
-11.5 | -0.346 | 0.08057 | -0.038 | -4.292
-11 | -0.322 | 0.0736 | -0.039 | -4.373
-10.5 | -0.298 | 0.06732 | -0.04 | -4.423
-10 | -0.274 | 0.06272 | -0.041 | -4.362
-9.5 | -0.249 | 0.05873 | -0.042 | -4.243
-9 | -0.225 | 0.05544 | -0.043 | -4.051
-8.5 | -0.2 | 0.05179 | -0.044 | -3.861
-8 | -0.175 | 0.04843 | -0.046 | -3.622
-7.5 | -0.151 | 0.04462 | -0.048 | -3.376
-7 | -0.126 | 0.03967 | -0.052 | -3.184
-6.5 | -0.121 | 0.00884 | -0.083 | -13.697
-6 | -0.112 | 0.03862 | -0.049 | -2.897
-5.5 | -0.081 | 0.03967 | -0.041 | -2.049
-5 | -0.041 | 0.03593 | -0.049 | -1.145
-4.5 | 0.006 | 0.00731 | -0.088 | 0.794
-4 | 0.066 | 0.0079 | -0.089 | 8.303
-3.5 | 0.128 | 0.00737 | -0.09 | 17.339
-3 | 0.191 | 0.00737 | -0.091 | 25.975
-2.5 | 0.256 | 0.00742 | -0.092 | 34.54
-2 | 0.322 | 0.00746 | -0.094 | 43.13
-1.5 | 0.387 | 0.00787 | -0.095 | 49.193
-1 | 0.454 | 0.00758 | -0.096 | 59.806
-0.5 | 0.52 | 0.00759 | -0.097 | 68.462
0 | 0.59 | 0.00764 | -0.098 | 77.269
0.5 | 0.656 | 0.00774 | -0.099 | 84.777
1 | 0.721 | 0.00776 | -0.1 | 92.91
1.5 | 0.787 | 0.00792 | -0.102 | 99.414
2 | 0.853 | 0.00804 | -0.103 | 106.101
2.5 | 0.918 | 0.00757 | -0.104 | 121.38
3 | 0.984 | 0.00772 | -0.105 | 127.404
3.5 | 1.049 | 0.00787 | -0.106 | 133.281
4 | 1.115 | 0.00949 | -0.107 | 117.496
4.5 | 1.18 | 0.00981 | -0.108 | 120.247
5 | 1.245 | 0.00998 | -0.109 | 124.702
5.5 | 1.31 | 0.01029 | -0.11 | 127.259
6 | 1.373 | 0.01066 | -0.111 | 128.784
6.5 | 1.432 | 0.01338 | -0.112 | 107.004
7 | 1.488 | 0.01184 | -0.113 | 125.681
7.5 | 1.541 | 0.01517 | -0.114 | 101.58
8 | 1.589 | 0.0163 | -0.115 | 97.493
8.5 | 1.602 | 0.01772 | -0.116 | 90.419
9 | 1.566 | 0.02014 | -0.117 | 77.776
9.5 | 1.357 | 0.02371 | -0.115 | 57.262
10 | 0.9 | 0.03517 | -0.109 | 25.588
10.5 | 0.919 | 0.04048 | -0.108 | 22.69
11 | 0.925 | 0.05136 | -0.104 | 18.01
11.5 | 0.975 | 0.04403 | -0.108 | 22.141
12 | 0.989 | 0.05256 | -0.106 | 18.813
12.5 | 1.005 | 0.06204 | -0.104 | 16.203
13 | 1.052 | 0.05424 | -0.108 | 19.389
13.5 | 1.078 | 0.05971 | -0.108 | 18.046

## 120. Re 12M Mach 0.50 (2)
BIGFOIL.COM POLAR EXPORT
goe325
GOE 325 (PFALZ 54) |  |  |  | Cl Max: | 1.683 | at alpha= | 9 | deg
XFOIL ncrit=9 |  |  |  | L/D Max: | 200.368 | at alpha= | 4 | deg
Re: | 12000000 |  |  | Cd Min: | 0.27697 | at alpha= | -20 | deg
Mach: | 0.5 |  |  | Cl=0 at alpha= | -3.7717 | deg
|  |  |  | @ Cl=0.1, Cd= | 0.0070509
|  |  |  | @ Cl=0.4, Cd= | 0.00605
|  |  |  | @ Cl=0.6, Cd= | 0.0061082
alpha (deg) | Cl | Cd | Cm | Cl/Cd
-20 | -0.7648 | 0.27697 | 0.0687 | -2.7613
-19.5 | -0.742 | 0.26841 | 0.0634 | -2.7644
-19 | -0.7189 | 0.25994 | 0.0582 | -2.7656
-18.5 | -0.6959 | 0.2515 | 0.0531 | -2.767
-18 | -0.6732 | 0.24275 | 0.0482 | -2.7732
-17 | -0.6284 | 0.22619 | 0.0386 | -2.7782
-16.5 | -0.6056 | 0.21889 | 0.0342 | -2.7667
-16 | -0.5829 | 0.21134 | 0.0298 | -2.7581
-15.5 | -0.561 | 0.20335 | 0.0255 | -2.7588
-15 | -0.5399 | 0.19526 | 0.0213 | -2.765
-14.5 | -0.5198 | 0.1871 | 0.0172 | -2.7782
-14 | -0.5012 | 0.17888 | 0.0134 | -2.8019
-13.5 | -0.4868 | 0.17004 | 0.0102 | -2.8629
-13 | -0.4699 | 0.1623 | 0.007 | -2.8953
-12.5 | -0.4532 | 0.15474 | 0.0038 | -2.9288
-12 | -0.4346 | 0.14785 | 0.0007 | -2.9395
-11.5 | -0.4181 | 0.14068 | -0.0023 | -2.972
-11 | -0.4038 | 0.13302 | -0.0053 | -3.0356
-10.5 | -0.3919 | 0.1249 | -0.009 | -3.1377
-10 | -0.3817 | 0.1165 | -0.0128 | -3.2764
-9.5 | -0.366 | 0.1097 | -0.0163 | -3.3364
-9 | -0.3559 | 0.10175 | -0.0203 | -3.4978
-8.5 | -0.3433 | 0.0945 | -0.024 | -3.6328
-8 | -0.3325 | 0.08705 | -0.0281 | -3.8196
-7.5 | -0.322 | 0.07961 | -0.0328 | -4.0447
-7 | -0.3166 | 0.07125 | -0.04 | -4.4435
-6 | -0.2462 | 0.05323 | -0.066 | -4.6252
-5.5 | -0.1982 | 0.04037 | -0.0834 | -4.9096
-5 | -0.1395 | 0.03186 | -0.0917 | -4.3785
-4.5 | -0.0879 | 0.01771 | -0.1006 | -4.9633
-4 | -0.0341 | 0.00777 | -0.1037 | -4.3887
-3.5 | 0.0406 | 0.00727 | -0.1022 | 5.5846
-3 | 0.1138 | 0.007 | -0.1011 | 16.2571
-2.5 | 0.1854 | 0.00659 | -0.1003 | 28.1335
-2 | 0.2566 | 0.00628 | -0.0998 | 40.8599
-1.5 | 0.3275 | 0.00612 | -0.0994 | 53.5131
-1 | 0.3979 | 0.00605 | -0.0992 | 65.7686
-0.5 | 0.4676 | 0.00605 | -0.0991 | 77.2893
0 | 0.537 | 0.00609 | -0.099 | 88.1773
0.5 | 0.6063 | 0.00611 | -0.0991 | 99.2308
1 | 0.6754 | 0.00614 | -0.0992 | 110
1.5 | 0.7447 | 0.00616 | -0.0993 | 120.8929
2 | 0.8138 | 0.00624 | -0.0993 | 130.4167
2.5 | 0.8833 | 0.0063 | -0.0994 | 140.2063
3 | 0.9527 | 0.00639 | -0.0993 | 149.0923
3.5 | 1.0227 | 0.00631 | -0.0994 | 162.0761
4 | 1.088 | 0.00543 | -0.0987 | 200.3683
4.5 | 1.1575 | 0.0058 | -0.0981 | 199.569
5 | 1.2129 | 0.00769 | -0.0955 | 157.7243
5.5 | 1.279 | 0.00846 | -0.0938 | 151.182
6 | 1.3484 | 0.00893 | -0.0924 | 150.9966
6.5 | 1.4176 | 0.00947 | -0.0906 | 149.6938
7 | 1.4871 | 0.01005 | -0.0884 | 147.9701
7.5 | 1.5551 | 0.01082 | -0.0855 | 143.7246
8 | 1.6207 | 0.0118 | -0.0818 | 137.3475
8.5 | 1.6715 | 0.01375 | -0.0756 | 121.5636
9 | 1.683 | 0.01721 | -0.0647 | 97.792
9.5 | 1.662 | 0.0216 | -0.0522 | 76.9444
10 | 1.6349 | 0.02862 | -0.0456 | 57.1244
10.5 | 1.6029 | 0.03937 | -0.0466 | 40.7137
11 | 1.5662 | 0.05168 | -0.0499 | 30.3057
11.5 | 1.524 | 0.06361 | -0.0524 | 23.9585
12 | 1.4809 | 0.0757 | -0.0552 | 19.5627
12.5 | 1.4402 | 0.08826 | -0.059 | 16.3177
13 | 1.403 | 0.10117 | -0.0635 | 13.8677
13.5 | 1.3687 | 0.11432 | -0.0688 | 11.9725
14 | 1.3374 | 0.12772 | -0.0747 | 10.4713

## 121. Re 14M Mach 0.00 (1)
BIGFOIL.COM POLAR EXPORT
goe325
GOE 325 (PFALZ 54) |  |  |  | Cl Max: | 1.609 | at alpha= | 11.5 | deg
JavaFoil+Calcfoil stall+Eppler ext transition |  |  |  | L/D Max: | 133.417 | at alpha= | 6.5 | deg
Re: | 14000000 |  |  | Cd Min: | 0.00711 | at alpha= | 2 | deg
Mach: | 0 |  |  | Cl=0 at alpha= | -4.5472 | deg
|  |  |  | @ Cl=0.1, Cd= | 0.0072602
|  |  |  | @ Cl=0.4, Cd= | 0.0074947
|  |  |  | @ Cl=0.6, Cd= | 0.0075598
alpha (deg) | Cl | Cd | Cm | Cl/Cd
-18 | -0.351 | 0.14477 | -0.024 | -2.425
-17.5 | -0.363 | 0.13927 | -0.024 | -2.61
-17 | -0.376 | 0.13189 | -0.025 | -2.849
-16.5 | -0.388 | 0.1285 | -0.025 | -3.016
-16 | -0.399 | 0.12228 | -0.025 | -3.261
-15.5 | -0.409 | 0.11667 | -0.026 | -3.507
-15 | -0.418 | 0.10964 | -0.026 | -3.816
-14.5 | -0.426 | 0.10407 | -0.027 | -4.095
-14 | -0.432 | 0.09827 | -0.028 | -4.399
-13.5 | -0.437 | 0.09262 | -0.029 | -4.713
-13 | -0.438 | 0.08653 | -0.03 | -5.067
-12.5 | -0.438 | 0.08167 | -0.031 | -5.359
-12 | -0.434 | 0.07729 | -0.031 | -5.61
-11.5 | -0.427 | 0.07125 | -0.033 | -5.991
-11 | -0.416 | 0.06684 | -0.034 | -6.228
-10.5 | -0.403 | 0.06162 | -0.036 | -6.539
-10 | -0.386 | 0.05596 | -0.038 | -6.905
-9.5 | -0.366 | 0.05176 | -0.04 | -7.068
-9 | -0.341 | 0.04804 | -0.042 | -7.106
-8.5 | -0.315 | 0.04258 | -0.046 | -7.404
-8 | -0.337 | 0.00821 | -0.069 | -41.067
-7.5 | -0.293 | 0.00796 | -0.07 | -36.848
-7 | -0.247 | 0.00773 | -0.071 | -31.943
-6.5 | -0.199 | 0.00817 | -0.072 | -24.399
-6 | -0.15 | 0.0078 | -0.073 | -19.221
-5.5 | -0.099 | 0.00777 | -0.074 | -12.793
-5 | -0.048 | 0.00767 | -0.075 | -6.196
-4.5 | 0.005 | 0.0072 | -0.076 | 0.741
-4 | 0.059 | 0.00729 | -0.077 | 8.107
-3.5 | 0.114 | 0.00725 | -0.078 | 15.694
-3 | 0.169 | 0.00769 | -0.079 | 21.957
-2.5 | 0.225 | 0.00733 | -0.08 | 30.661
-2 | 0.281 | 0.00739 | -0.081 | 38.026
-1.5 | 0.337 | 0.00772 | -0.082 | 43.676
-1 | 0.394 | 0.00742 | -0.083 | 53.115
-0.5 | 0.451 | 0.00813 | -0.084 | 55.538
0 | 0.512 | 0.00745 | -0.085 | 68.662
0.5 | 0.569 | 0.0075 | -0.086 | 75.811
1 | 0.626 | 0.00761 | -0.087 | 82.192
1.5 | 0.683 | 0.00763 | -0.088 | 89.438
2 | 0.74 | 0.00711 | -0.089 | 104.081
2.5 | 0.797 | 0.00734 | -0.09 | 108.548
3 | 0.854 | 0.0074 | -0.091 | 115.453
3.5 | 0.912 | 0.00742 | -0.092 | 122.841
4 | 0.969 | 0.00857 | -0.093 | 113.075
4.5 | 1.026 | 0.00872 | -0.094 | 117.645
5 | 1.084 | 0.00886 | -0.095 | 122.285
5.5 | 1.141 | 0.00902 | -0.095 | 126.506
6 | 1.198 | 0.00921 | -0.096 | 130.009
6.5 | 1.253 | 0.00939 | -0.097 | 133.417
7 | 1.307 | 0.01127 | -0.098 | 115.98
7.5 | 1.361 | 0.01178 | -0.099 | 115.555
8 | 1.413 | 0.01223 | -0.1 | 115.572
8.5 | 1.458 | 0.01276 | -0.101 | 114.256
9 | 1.498 | 0.01343 | -0.101 | 111.587
9.5 | 1.533 | 0.01431 | -0.102 | 107.171
10 | 1.562 | 0.01301 | -0.103 | 120.055
10.5 | 1.585 | 0.01364 | -0.104 | 116.192
11 | 1.6 | 0.0143 | -0.105 | 111.89
11.5 | 1.609 | 0.01501 | -0.106 | 107.155
12 | 1.609 | 0.01581 | -0.106 | 101.784
12.5 | 1.603 | 0.01654 | -0.107 | 96.901
13 | 1.588 | 0.01743 | -0.108 | 91.135
13.5 | 1.567 | 0.0184 | -0.108 | 85.153
14 | 1.54 | 0.01929 | -0.109 | 79.801
14.5 | 1.473 | 0.0248 | -0.108 | 59.382
15 | 1.423 | 0.02719 | -0.107 | 52.352
15.5 | 1.368 | 0.03046 | -0.107 | 44.914
16 | 1.303 | 0.03574 | -0.105 | 36.453
16.5 | 1.249 | 0.03854 | -0.105 | 32.413

## 122. Re 14M Mach 0.00 (2)
BIGFOIL.COM POLAR EXPORT
goe325
GOE 325 (PFALZ 54) |  |  |  | Cl Max: | 1.8772 | at alpha= | 13.5 | deg
XFOIL ncrit=9 |  |  |  | L/D Max: | 187.456 | at alpha= | 4.5 | deg
Re: | 14000000 |  |  | Cd Min: | 0.01971 | at alpha= | -14 | deg
Mach: | 0 |  |  | Cl=0 at alpha= | -3.936 | deg
|  |  |  | @ Cl=0.1, Cd= | 0.0058284
|  |  |  | @ Cl=0.4, Cd= | 0.0057216
|  |  |  | @ Cl=0.6, Cd= | 0.00578
alpha (deg) | Cl | Cd | Cm | Cl/Cd
-14 | -1.1009 | 0.01971 | -0.0841 | -55.8549
-12 | -0.9066 | 0.01244 | -0.0831 | -72.8778
-11.5 | -0.8548 | 0.01094 | -0.083 | -78.1353
-11 | -0.8013 | 0.00986 | -0.0828 | -81.2677
-10.5 | -0.7465 | 0.00916 | -0.0827 | -81.4956
-10 | -0.6909 | 0.0086 | -0.0826 | -80.3372
-9.5 | -0.6353 | 0.00807 | -0.0824 | -78.7237
-9 | -0.5799 | 0.00762 | -0.0824 | -76.1024
-8.5 | -0.524 | 0.00737 | -0.0824 | -71.0991
-8 | -0.4673 | 0.00714 | -0.0825 | -65.4482
-7.5 | -0.4108 | 0.00689 | -0.0826 | -59.6226
-7 | -0.3536 | 0.00666 | -0.0827 | -53.0931
-6.5 | -0.2963 | 0.00639 | -0.0829 | -46.3693
-6 | -0.2386 | 0.00621 | -0.083 | -38.4219
-5.5 | -0.1809 | 0.00605 | -0.0832 | -29.9008
-5 | -0.1231 | 0.00596 | -0.0834 | -20.6544
-4.5 | -0.0653 | 0.00592 | -0.0835 | -11.0304
-4 | -0.0074 | 0.00586 | -0.0837 | -1.2628
-3.5 | 0.0504 | 0.00588 | -0.084 | 8.5714
-3 | 0.1081 | 0.00582 | -0.0842 | 18.5739
-2.5 | 0.1659 | 0.00574 | -0.0844 | 28.9024
-2 | 0.2236 | 0.0057 | -0.0847 | 39.2281
-1.5 | 0.2814 | 0.0057 | -0.0849 | 49.3684
-1 | 0.3391 | 0.00571 | -0.0852 | 59.387
-0.5 | 0.3969 | 0.00572 | -0.0855 | 69.3881
0 | 0.4545 | 0.00575 | -0.0858 | 79.0435
0.5 | 0.5122 | 0.00576 | -0.0861 | 88.9236
1 | 0.5697 | 0.00578 | -0.0863 | 98.564
1.5 | 0.6274 | 0.00578 | -0.0867 | 108.5467
3.5 | 0.8563 | 0.0058 | -0.0881 | 147.6379
4 | 0.9115 | 0.0049 | -0.0886 | 186.0204
4.5 | 0.9654 | 0.00515 | -0.0883 | 187.4563
5 | 1.0159 | 0.00637 | -0.0878 | 159.4819
5.5 | 1.0687 | 0.00715 | -0.0875 | 149.4685
6 | 1.1235 | 0.00751 | -0.0876 | 149.6005
6.5 | 1.1783 | 0.00781 | -0.0876 | 150.8707
7 | 1.2325 | 0.00817 | -0.0876 | 150.8568
7.5 | 1.2867 | 0.0085 | -0.0877 | 151.3765
8 | 1.3402 | 0.00888 | -0.0876 | 150.9234
9 | 1.4457 | 0.00969 | -0.0873 | 149.195
9.5 | 1.4976 | 0.01014 | -0.0871 | 147.6923
10 | 1.5485 | 0.01066 | -0.0867 | 145.2627
11.5 | 1.6974 | 0.01227 | -0.0852 | 138.3374
12 | 1.7453 | 0.01286 | -0.0845 | 135.7154
12.5 | 1.7916 | 0.01354 | -0.0836 | 132.3191
13 | 1.8355 | 0.01434 | -0.0823 | 127.9986
13.5 | 1.8772 | 0.01524 | -0.0807 | 123.1759

## 123. Re 14M Mach 0.10 (1)
BIGFOIL.COM POLAR EXPORT
goe325
GOE 325 (PFALZ 54) |  |  |  | Cl Max: | 1.606 | at alpha= | 11.5 | deg
JavaFoil+Calcfoil stall+Eppler ext transition |  |  |  | L/D Max: | 133.547 | at alpha= | 6.5 | deg
Re: | 14000000 |  |  | Cd Min: | 0.0071 | at alpha= | 2 | deg
Mach: | 0.1 |  |  | Cl=0 at alpha= | -4.5472 | deg
|  |  |  | @ Cl=0.1, Cd= | 0.00727
|  |  |  | @ Cl=0.4, Cd= | 0.0074247
|  |  |  | @ Cl=0.6, Cd= | 0.0075346
alpha (deg) | Cl | Cd | Cm | Cl/Cd
-17.5 | -0.327 | 0.1413 | -0.025 | -2.313
-17 | -0.341 | 0.13444 | -0.025 | -2.539
-16.5 | -0.355 | 0.12777 | -0.025 | -2.781
-16 | -0.369 | 0.12615 | -0.026 | -2.923
-15.5 | -0.382 | 0.11844 | -0.026 | -3.222
-15 | -0.393 | 0.11097 | -0.026 | -3.545
-14.5 | -0.404 | 0.10587 | -0.027 | -3.815
-14 | -0.413 | 0.09966 | -0.028 | -4.14
-13.5 | -0.419 | 0.09409 | -0.028 | -4.457
-13 | -0.424 | 0.0885 | -0.029 | -4.787
-12.5 | -0.425 | 0.08276 | -0.03 | -5.14
-12 | -0.424 | 0.07771 | -0.031 | -5.453
-11.5 | -0.419 | 0.07216 | -0.032 | -5.807
-11 | -0.41 | 0.06771 | -0.033 | -6.06
-10.5 | -0.398 | 0.06221 | -0.035 | -6.403
-10 | -0.383 | 0.0566 | -0.038 | -6.77
-9.5 | -0.363 | 0.05273 | -0.04 | -6.892
-9 | -0.34 | 0.04871 | -0.042 | -6.978
-8.5 | -0.313 | 0.04477 | -0.044 | -6.994
-8 | -0.336 | 0.00845 | -0.069 | -39.804
-7.5 | -0.293 | 0.00806 | -0.07 | -36.433
-7 | -0.248 | 0.00772 | -0.071 | -32.057
-6.5 | -0.2 | 0.00809 | -0.072 | -24.684
-6 | -0.15 | 0.00784 | -0.073 | -19.2
-5.5 | -0.1 | 0.0078 | -0.074 | -12.785
-5 | -0.048 | 0.0077 | -0.075 | -6.195
-4.5 | 0.005 | 0.00723 | -0.076 | 0.741
-4 | 0.059 | 0.00727 | -0.077 | 8.171
-3.5 | 0.114 | 0.00727 | -0.078 | 15.7
-3 | 0.17 | 0.00772 | -0.079 | 21.986
-2.5 | 0.226 | 0.00733 | -0.08 | 30.817
-2 | 0.282 | 0.00739 | -0.081 | 38.213
-1.5 | 0.339 | 0.00767 | -0.082 | 44.198
-1 | 0.396 | 0.00737 | -0.083 | 53.777
-0.5 | 0.453 | 0.00815 | -0.084 | 55.657
0 | 0.514 | 0.00743 | -0.085 | 69.274
0.5 | 0.572 | 0.00751 | -0.086 | 76.085
1 | 0.629 | 0.00756 | -0.087 | 83.147
1.5 | 0.686 | 0.00764 | -0.088 | 89.778
2 | 0.744 | 0.0071 | -0.089 | 104.812
2.5 | 0.801 | 0.00735 | -0.09 | 108.959
3 | 0.859 | 0.00743 | -0.091 | 115.64
3.5 | 0.916 | 0.00741 | -0.092 | 123.627
4 | 0.974 | 0.00859 | -0.093 | 113.35
4.5 | 1.031 | 0.00875 | -0.094 | 117.86
5 | 1.089 | 0.00889 | -0.095 | 122.485
5.5 | 1.147 | 0.00905 | -0.096 | 126.745
6 | 1.203 | 0.00925 | -0.097 | 130.171
6.5 | 1.259 | 0.00943 | -0.098 | 133.547
7 | 1.313 | 0.01133 | -0.099 | 115.915
7.5 | 1.367 | 0.01184 | -0.099 | 115.478
8 | 1.42 | 0.01229 | -0.1 | 115.514
8.5 | 1.465 | 0.01285 | -0.101 | 113.943
9 | 1.504 | 0.01354 | -0.102 | 111.064
9.5 | 1.538 | 0.01251 | -0.103 | 122.962
10 | 1.566 | 0.01312 | -0.104 | 119.358
10.5 | 1.587 | 0.01374 | -0.104 | 115.507
11 | 1.6 | 0.01442 | -0.105 | 110.957
11.5 | 1.606 | 0.0152 | -0.106 | 105.618
12 | 1.603 | 0.01606 | -0.107 | 99.799
12.5 | 1.592 | 0.01695 | -0.108 | 93.962
13 | 1.573 | 0.01776 | -0.108 | 88.581
13.5 | 1.547 | 0.01885 | -0.109 | 82.073
14 | 1.514 | 0.01986 | -0.11 | 76.223
14.5 | 1.437 | 0.02561 | -0.108 | 56.112
15 | 1.38 | 0.02855 | -0.107 | 48.335
15.5 | 1.312 | 0.03319 | -0.106 | 39.531
16 | 1.243 | 0.03904 | -0.104 | 31.834
16.5 | 1.183 | 0.04258 | -0.104 | 27.78

## 124. Re 14M Mach 0.10 (2)
BIGFOIL.COM POLAR EXPORT
goe325
GOE 325 (PFALZ 54) |  |  |  | Cl Max: | 2.0703 | at alpha= | 18 | deg
XFOIL ncrit=9 |  |  |  | L/D Max: | 187.082 | at alpha= | 4 | deg
Re: | 14000000 |  |  | Cd Min: | 0.06903 | at alpha= | 20 | deg
Mach: | 0.1 |  |  | Cl=0 at alpha= | -3.9314 | deg
|  |  |  | @ Cl=0.1, Cd= | 0.0058558
|  |  |  | @ Cl=0.4, Cd= | 0.0057303
|  |  |  | @ Cl=0.6, Cd= | 0.00578
alpha (deg) | Cl | Cd | Cm | Cl/Cd
-11.5 | -0.8636 | 0.0125 | -0.0853 | -69.088
-11 | -0.811 | 0.01083 | -0.0849 | -74.8846
-10.5 | -0.7563 | 0.00968 | -0.0846 | -78.1302
-10 | -0.7001 | 0.00894 | -0.0843 | -78.311
-9.5 | -0.6434 | 0.00839 | -0.0841 | -76.6865
-9 | -0.587 | 0.00796 | -0.0838 | -73.7437
-8.5 | -0.5305 | 0.00755 | -0.0837 | -70.2649
-8 | -0.473 | 0.00727 | -0.0837 | -65.0619
-7.5 | -0.4157 | 0.00701 | -0.0837 | -59.301
-7 | -0.3578 | 0.00674 | -0.0837 | -53.0861
-6.5 | -0.2998 | 0.00644 | -0.0838 | -46.5528
-6 | -0.2415 | 0.00626 | -0.0838 | -38.5783
-5.5 | -0.1832 | 0.00607 | -0.0839 | -30.1812
-5 | -0.1248 | 0.00598 | -0.084 | -20.8696
-4.5 | -0.0664 | 0.00593 | -0.0842 | -11.1973
-4 | -0.008 | 0.00588 | -0.0843 | -1.3605
-3.5 | 0.0503 | 0.00589 | -0.0845 | 8.5399
-3 | 0.1084 | 0.00585 | -0.0847 | 18.5299
-2.5 | 0.1666 | 0.00575 | -0.0849 | 28.9739
-2 | 0.2247 | 0.00571 | -0.0852 | 39.352
-1.5 | 0.2829 | 0.00571 | -0.0854 | 49.5447
-1 | 0.341 | 0.00572 | -0.0857 | 59.6154
-0.5 | 0.3992 | 0.00573 | -0.0859 | 69.6684
0 | 0.4572 | 0.00575 | -0.0862 | 79.513
0.5 | 0.5152 | 0.00576 | -0.0865 | 89.4444
1 | 0.5731 | 0.00578 | -0.0868 | 99.1522
1.5 | 0.6311 | 0.00578 | -0.0871 | 109.1869
2.5 | 0.7465 | 0.00587 | -0.0877 | 127.1721
3 | 0.804 | 0.0059 | -0.088 | 136.2712
3.5 | 0.8615 | 0.00581 | -0.0885 | 148.2788
4 | 0.9167 | 0.0049 | -0.0889 | 187.0816
5 | 1.0221 | 0.00642 | -0.0881 | 159.2056
5.5 | 1.0753 | 0.00719 | -0.0878 | 149.5549
6 | 1.1306 | 0.00754 | -0.0878 | 149.9469
6.5 | 1.1859 | 0.00785 | -0.0878 | 151.0701
7 | 1.2406 | 0.00821 | -0.0878 | 151.1084
7.5 | 1.2952 | 0.00855 | -0.0878 | 151.4854
8 | 1.3491 | 0.00895 | -0.0876 | 150.7374
8.5 | 1.4026 | 0.00937 | -0.0874 | 149.6905
9 | 1.4558 | 0.00977 | -0.0872 | 149.0072
9.5 | 1.5081 | 0.01024 | -0.0869 | 147.2754
10 | 1.5594 | 0.01079 | -0.0864 | 144.5227
11 | 1.6605 | 0.01187 | -0.0853 | 139.8905
11.5 | 1.7099 | 0.01244 | -0.0845 | 137.4518
12 | 1.758 | 0.01308 | -0.0836 | 134.4037
12.5 | 1.804 | 0.01384 | -0.0824 | 130.3468
13 | 1.8478 | 0.0147 | -0.0809 | 125.7007
13.5 | 1.8889 | 0.01568 | -0.0789 | 120.4656
15 | 1.9965 | 0.01861 | -0.0707 | 107.281
15.5 | 2.015 | 0.01989 | -0.0652 | 101.3072
16 | 2.0335 | 0.02148 | -0.0605 | 94.6695
16.5 | 2.0492 | 0.02346 | -0.0562 | 87.3487
17 | 2.0611 | 0.02598 | -0.0522 | 79.3341
17.5 | 2.0686 | 0.02923 | -0.0489 | 70.7698
18 | 2.0703 | 0.03353 | -0.0465 | 61.7447
18.5 | 2.0645 | 0.03929 | -0.0454 | 52.5452
19 | 2.0489 | 0.04697 | -0.0458 | 43.6215
19.5 | 2.0224 | 0.05685 | -0.0479 | 35.5743
20 | 1.9809 | 0.06903 | -0.051 | 28.6962

## 125. Re 14M Mach 0.25 (1)
BIGFOIL.COM POLAR EXPORT
goe325
GOE 325 (PFALZ 54) |  |  |  | Cl Max: | 1.589 | at alpha= | 10.5 | deg
JavaFoil+Calcfoil stall+Eppler ext transition |  |  |  | L/D Max: | 135.781 | at alpha= | 7 | deg
Re: | 14000000 |  |  | Cd Min: | 0.00705 | at alpha= | 2 | deg
Mach: | 0.25 |  |  | Cl=0 at alpha= | -4.5463 | deg
|  |  |  | @ Cl=0.1, Cd= | 0.0071661
|  |  |  | @ Cl=0.4, Cd= | 0.0073275
|  |  |  | @ Cl=0.6, Cd= | 0.0074042
alpha (deg) | Cl | Cd | Cm | Cl/Cd
-15.5 | -0.057 | 0.11398 | -0.029 | -0.497
-15 | -0.143 | 0.11392 | -0.028 | -1.255
-14.5 | -0.191 | 0.12899 | -0.028 | -1.477
-14 | -0.23 | 0.12201 | -0.028 | -1.882
-13.5 | -0.264 | 0.1103 | -0.029 | -2.392
-13 | -0.293 | 0.10117 | -0.029 | -2.899
-12.5 | -0.318 | 0.09314 | -0.03 | -3.414
-12 | -0.337 | 0.08568 | -0.03 | -3.937
-11.5 | -0.351 | 0.07918 | -0.031 | -4.433
-11 | -0.359 | 0.07323 | -0.031 | -4.898
-10.5 | -0.36 | 0.06781 | -0.032 | -5.312
-10 | -0.356 | 0.0617 | -0.035 | -5.77
-9.5 | -0.345 | 0.05593 | -0.037 | -6.175
-9 | -0.329 | 0.05214 | -0.039 | -6.304
-8.5 | -0.307 | 0.04814 | -0.042 | -6.371
-8 | -0.278 | 0.04439 | -0.044 | -6.262
-7.5 | -0.244 | 0.04095 | -0.046 | -5.955
-7 | -0.249 | 0.00772 | -0.073 | -32.317
-6.5 | -0.202 | 0.00784 | -0.074 | -25.783
-6 | -0.153 | 0.00781 | -0.075 | -19.552
-5.5 | -0.101 | 0.00768 | -0.076 | -13.207
-5 | -0.049 | 0.00713 | -0.077 | -6.828
-4.5 | 0.005 | 0.0071 | -0.079 | 0.771
-4 | 0.061 | 0.00718 | -0.08 | 8.465
-3.5 | 0.117 | 0.00716 | -0.081 | 16.325
-3 | 0.174 | 0.00718 | -0.082 | 24.216
-2.5 | 0.232 | 0.00722 | -0.083 | 32.078
-2 | 0.29 | 0.00722 | -0.084 | 40.105
-1.5 | 0.348 | 0.00768 | -0.085 | 45.315
-1 | 0.407 | 0.00728 | -0.086 | 55.888
-0.5 | 0.466 | 0.00818 | -0.087 | 56.967
0 | 0.529 | 0.00733 | -0.088 | 72.086
0.5 | 0.587 | 0.00738 | -0.089 | 79.525
1 | 0.646 | 0.00749 | -0.09 | 86.309
1.5 | 0.705 | 0.00757 | -0.091 | 93.142
2 | 0.764 | 0.00705 | -0.092 | 108.411
2.5 | 0.823 | 0.0073 | -0.093 | 112.722
3 | 0.882 | 0.00728 | -0.094 | 121.142
3.5 | 0.941 | 0.00739 | -0.095 | 127.376
4 | 1 | 0.00871 | -0.096 | 114.812
4.5 | 1.059 | 0.00885 | -0.097 | 119.629
5 | 1.118 | 0.00902 | -0.098 | 123.94
5.5 | 1.177 | 0.00925 | -0.098 | 127.27
6 | 1.235 | 0.00942 | -0.099 | 131.103
6.5 | 1.292 | 0.01122 | -0.1 | 115.107
7 | 1.347 | 0.00992 | -0.101 | 135.781
7.5 | 1.401 | 0.01225 | -0.102 | 114.451
8 | 1.455 | 0.01287 | -0.103 | 112.983
8.5 | 1.498 | 0.01348 | -0.104 | 111.098
9 | 1.533 | 0.0122 | -0.105 | 125.738
9.5 | 1.562 | 0.0153 | -0.106 | 102.055
10 | 1.581 | 0.01616 | -0.106 | 97.82
10.5 | 1.589 | 0.01457 | -0.107 | 109.124
11 | 1.586 | 0.01541 | -0.108 | 102.939
11.5 | 1.57 | 0.01639 | -0.109 | 95.812
12 | 1.541 | 0.01747 | -0.11 | 88.185
12.5 | 1.497 | 0.01848 | -0.11 | 80.995
13 | 1.407 | 0.02439 | -0.109 | 57.702
13.5 | 1.324 | 0.02717 | -0.108 | 48.741
14 | 1.223 | 0.03165 | -0.107 | 38.66
14.5 | 1.111 | 0.03814 | -0.105 | 29.13
15 | 0.986 | 0.04968 | -0.102 | 19.843
15.5 | 0.86 | 0.06512 | -0.097 | 13.201

## 126. Re 14M Mach 0.25 (2)
BIGFOIL.COM POLAR EXPORT
goe325
GOE 325 (PFALZ 54) |  |  |  | Cl Max: | 1.9818 | at alpha= | 15 | deg
XFOIL ncrit=9 |  |  |  | L/D Max: | 191.846 | at alpha= | 4 | deg
Re: | 14000000 |  |  | Cd Min: | 0.23749 | at alpha= | -19 | deg
Mach: | 0.25 |  |  | Cl=0 at alpha= | -3.9033 | deg
|  |  |  | @ Cl=0.1, Cd= | 0.0060235
|  |  |  | @ Cl=0.4, Cd= | 0.005758
|  |  |  | @ Cl=0.6, Cd= | 0.0058141
alpha (deg) | Cl | Cd | Cm | Cl/Cd
-19 | -0.6758 | 0.23749 | 0.051 | -2.8456
-18.5 | -0.6571 | 0.23143 | 0.047 | -2.8393
-18 | -0.6385 | 0.22539 | 0.0431 | -2.8329
-17.5 | -0.6196 | 0.21921 | 0.0392 | -2.8265
-17 | -0.6009 | 0.2129 | 0.0354 | -2.8225
-16 | -0.5778 | 0.19212 | 0.027 | -3.0075
-15.5 | -0.561 | 0.18552 | 0.0235 | -3.0239
-15 | -0.5442 | 0.17905 | 0.0202 | -3.0394
-14 | -0.535 | 0.15775 | 0.0118 | -3.3914
-13.5 | -0.5238 | 0.15098 | 0.0091 | -3.4693
-13 | -0.5227 | 0.14101 | 0.0052 | -3.7068
-12.5 | -0.512 | 0.13403 | 0.0023 | -3.82
-12 | -0.5013 | 0.12708 | -0.0007 | -3.9448
-11.5 | -0.5088 | 0.11579 | -0.0058 | -4.3942
-11 | -0.4991 | 0.10886 | -0.009 | -4.5848
-10.5 | -0.5159 | 0.09643 | -0.016 | -5.35
-10 | -0.5057 | 0.08991 | -0.0202 | -5.6245
-9.5 | -0.496 | 0.08332 | -0.0247 | -5.953
-9 | -0.6274 | 0.01066 | -0.0925 | -58.8555
-8.5 | -0.5675 | 0.00943 | -0.0916 | -60.1803
-8 | -0.506 | 0.00859 | -0.0908 | -58.9057
-7.5 | -0.4448 | 0.00784 | -0.0901 | -56.7347
-7 | -0.3825 | 0.00737 | -0.0895 | -51.8996
-6.5 | -0.3206 | 0.00684 | -0.089 | -46.8713
-6 | -0.2585 | 0.00647 | -0.0885 | -39.9536
-5.5 | -0.1965 | 0.00626 | -0.0882 | -31.3898
-5 | -0.1347 | 0.00609 | -0.0879 | -22.1182
-4.5 | -0.0731 | 0.00603 | -0.0877 | -12.1227
-4 | -0.0118 | 0.00597 | -0.0876 | -1.9765
-3.5 | 0.0492 | 0.00599 | -0.0876 | 8.2137
-3 | 0.1099 | 0.00603 | -0.0876 | 18.2255
-2.5 | 0.1704 | 0.00584 | -0.0877 | 29.1781
-2 | 0.2309 | 0.00577 | -0.0878 | 40.0173
-1.5 | 0.2913 | 0.00573 | -0.088 | 50.8377
-1 | 0.3515 | 0.00575 | -0.0882 | 61.1304
-0.5 | 0.4118 | 0.00576 | -0.0884 | 71.4931
0 | 0.4719 | 0.00577 | -0.0886 | 81.7851
0.5 | 0.5319 | 0.0058 | -0.0889 | 91.7069
1 | 0.5919 | 0.00581 | -0.0891 | 101.8761
1.5 | 0.6517 | 0.00584 | -0.0894 | 111.5925
2 | 0.7117 | 0.00586 | -0.0897 | 121.4505
2.5 | 0.7713 | 0.00594 | -0.0899 | 129.8485
3 | 0.831 | 0.00597 | -0.0902 | 139.196
3.5 | 0.8906 | 0.0059 | -0.0906 | 150.9492
4 | 0.9458 | 0.00493 | -0.0905 | 191.8458
4.5 | 1.0049 | 0.00526 | -0.0907 | 191.0456
5 | 1.0567 | 0.00665 | -0.0898 | 158.9023
5.5 | 1.1123 | 0.00739 | -0.0893 | 150.5142
6 | 1.1702 | 0.00774 | -0.0891 | 151.1886
6.5 | 1.2279 | 0.00809 | -0.0889 | 151.78
7 | 1.2854 | 0.00846 | -0.0886 | 151.9385
7.5 | 1.3426 | 0.00886 | -0.0882 | 151.535
8 | 1.3991 | 0.00933 | -0.0877 | 149.9571
8.5 | 1.4557 | 0.00976 | -0.0871 | 149.1496
9 | 1.5115 | 0.01026 | -0.0863 | 147.3197
9.5 | 1.5662 | 0.01086 | -0.0853 | 144.2173
10.5 | 1.6742 | 0.0121 | -0.083 | 138.3636
11 | 1.7266 | 0.0128 | -0.0815 | 134.8906
11.5 | 1.7771 | 0.01362 | -0.0796 | 130.4772
12 | 1.8249 | 0.01458 | -0.0773 | 125.1646
12.5 | 1.868 | 0.01578 | -0.0742 | 118.3777
13 | 1.9069 | 0.0171 | -0.0705 | 111.5146
13.5 | 1.9409 | 0.01835 | -0.066 | 105.7711
14 | 1.9594 | 0.01992 | -0.0593 | 98.3635
14.5 | 1.9736 | 0.02213 | -0.0531 | 89.1821
15 | 1.9818 | 0.02516 | -0.0476 | 78.7679
15.5 | 1.9795 | 0.02962 | -0.043 | 66.8298
16 | 1.9679 | 0.03606 | -0.0408 | 54.5729
16.5 | 1.945 | 0.04508 | -0.0414 | 43.1455
17 | 1.9109 | 0.05659 | -0.0443 | 33.7675
17.5 | 1.8667 | 0.06929 | -0.0477 | 26.9404
18 | 1.8188 | 0.08245 | -0.0513 | 22.0594
18.5 | 1.7703 | 0.09626 | -0.0558 | 18.3908
19 | 1.727 | 0.10965 | -0.0605 | 15.7501
19.5 | 1.6884 | 0.12273 | -0.0658 | 13.757
20 | 1.654 | 0.1356 | -0.0716 | 12.1976

## 127. Re 14M Mach 0.50 (1)
BIGFOIL.COM POLAR EXPORT
goe325
GOE 325 (PFALZ 54) |  |  |  | Cl Max: | 1.602 | at alpha= | 8.5 | deg
JavaFoil+Calcfoil stall+Eppler ext transition |  |  |  | L/D Max: | 134.109 | at alpha= | 3.5 | deg
Re: | 14000000 |  |  | Cd Min: | 0.00725 | at alpha= | -4.5 | deg
Mach: | 0.5 |  |  | Cl=0 at alpha= | -4.5638 | deg
|  |  |  | @ Cl=0.1, Cd= | 0.0075284
|  |  |  | @ Cl=0.4, Cd= | 0.007724
|  |  |  | @ Cl=0.6, Cd= | 0.0075391
alpha (deg) | Cl | Cd | Cm | Cl/Cd
-20 | -0.741 | 0.15189 | -0.031 | -4.881
-19.5 | -0.719 | 0.14579 | -0.031 | -4.933
-19 | -0.697 | 0.1411 | -0.032 | -4.939
-18.5 | -0.675 | 0.13026 | -0.033 | -5.18
-18 | -0.652 | 0.12498 | -0.034 | -5.217
-17.5 | -0.629 | 0.12072 | -0.034 | -5.211
-17 | -0.606 | 0.11715 | -0.034 | -5.171
-16.5 | -0.582 | 0.11295 | -0.034 | -5.156
-16 | -0.559 | 0.10948 | -0.034 | -5.104
-15.5 | -0.535 | 0.10587 | -0.034 | -5.055
-15 | -0.512 | 0.10165 | -0.035 | -5.036
-14.5 | -0.488 | 0.10205 | -0.035 | -4.786
-14 | -0.465 | 0.09342 | -0.036 | -4.979
-13.5 | -0.442 | 0.08985 | -0.036 | -4.914
-13 | -0.418 | 0.0861 | -0.037 | -4.853
-12.5 | -0.394 | 0.08311 | -0.038 | -4.742
-12 | -0.37 | 0.08503 | -0.038 | -4.352
-11.5 | -0.346 | 0.07944 | -0.038 | -4.354
-11 | -0.322 | 0.07312 | -0.039 | -4.403
-10.5 | -0.298 | 0.06687 | -0.04 | -4.455
-10 | -0.274 | 0.0622 | -0.041 | -4.399
-9.5 | -0.249 | 0.05823 | -0.042 | -4.28
-9 | -0.225 | 0.05506 | -0.043 | -4.081
-8.5 | -0.2 | 0.0515 | -0.044 | -3.885
-8 | -0.176 | 0.04751 | -0.047 | -3.697
-7.5 | -0.151 | 0.04461 | -0.048 | -3.38
-7 | -0.127 | 0.03829 | -0.055 | -3.32
-6.5 | -0.122 | 0.00802 | -0.083 | -15.16
-6 | -0.112 | 0.03821 | -0.05 | -2.933
-5.5 | -0.081 | 0.03908 | -0.044 | -2.085
-5 | -0.041 | 0.03532 | -0.051 | -1.168
-4.5 | 0.006 | 0.00725 | -0.088 | 0.802
-4 | 0.066 | 0.00783 | -0.089 | 8.377
-3.5 | 0.128 | 0.00728 | -0.09 | 17.545
-3 | 0.191 | 0.00733 | -0.091 | 26.122
-2.5 | 0.256 | 0.00731 | -0.092 | 35.051
-2 | 0.322 | 0.00739 | -0.094 | 43.53
-1.5 | 0.387 | 0.00779 | -0.095 | 49.715
-1 | 0.454 | 0.00745 | -0.096 | 60.847
-0.5 | 0.52 | 0.00747 | -0.097 | 69.621
0 | 0.59 | 0.00753 | -0.098 | 78.438
0.5 | 0.656 | 0.00759 | -0.099 | 86.444
1 | 0.721 | 0.00768 | -0.1 | 93.969
1.5 | 0.787 | 0.00782 | -0.102 | 100.613
2 | 0.853 | 0.00899 | -0.103 | 94.886
2.5 | 0.918 | 0.00764 | -0.104 | 120.186
3 | 0.984 | 0.00766 | -0.105 | 128.359
3.5 | 1.049 | 0.00782 | -0.106 | 134.109
4 | 1.115 | 0.00936 | -0.107 | 119.093
4.5 | 1.18 | 0.00965 | -0.108 | 122.337
5 | 1.245 | 0.00996 | -0.109 | 124.982
5.5 | 1.31 | 0.01011 | -0.11 | 129.631
6 | 1.373 | 0.01249 | -0.111 | 109.927
6.5 | 1.432 | 0.01104 | -0.112 | 129.762
7 | 1.488 | 0.01399 | -0.113 | 106.401
7.5 | 1.541 | 0.015 | -0.114 | 102.726
8 | 1.589 | 0.01594 | -0.115 | 99.654
8.5 | 1.602 | 0.01747 | -0.116 | 91.672
9 | 1.566 | 0.01962 | -0.117 | 79.828
9.5 | 1.361 | 0.02317 | -0.115 | 58.745
10 | 0.904 | 0.0337 | -0.11 | 26.812
10.5 | 0.924 | 0.03845 | -0.109 | 24.034
11 | 0.928 | 0.04929 | -0.104 | 18.818
11.5 | 0.985 | 0.04055 | -0.11 | 24.291
12 | 0.992 | 0.05056 | -0.107 | 19.623
12.5 | 1.007 | 0.0611 | -0.104 | 16.48
13 | 1.054 | 0.05245 | -0.108 | 20.097
13.5 | 1.08 | 0.05791 | -0.108 | 18.649

## 128. Re 14M Mach 0.50 (2)
BIGFOIL.COM POLAR EXPORT
goe325
GOE 325 (PFALZ 54) |  |  |  | Cl Max: | 1.6949 | at alpha= | 9 | deg
XFOIL ncrit=9 |  |  |  | L/D Max: | 205.179 | at alpha= | 4 | deg
Re: | 14000000 |  |  | Cd Min: | 0.19557 | at alpha= | -18.5 | deg
Mach: | 0.5 |  |  | Cl=0 at alpha= | -3.7653 | deg
|  |  |  | @ Cl=0.1, Cd= | 0.0067593
|  |  |  | @ Cl=0.4, Cd= | 0.0059097
|  |  |  | @ Cl=0.6, Cd= | 0.005957
alpha (deg) | Cl | Cd | Cm | Cl/Cd
-18.5 | -0.4304 | 0.19557 | 0.0107 | -2.2007
-18 | -0.4172 | 0.19017 | 0.0077 | -2.1938
-17.5 | -0.4041 | 0.18545 | 0.0054 | -2.179
-17 | -0.3906 | 0.18053 | 0.0029 | -2.1636
-16.5 | -0.3777 | 0.17534 | 0.0003 | -2.1541
-16 | -0.3653 | 0.16996 | -0.0023 | -2.1493
-15.5 | -0.354 | 0.16461 | -0.0047 | -2.1505
-15 | -0.3437 | 0.15917 | -0.007 | -2.1593
-14.5 | -0.3373 | 0.1533 | -0.0093 | -2.2003
-14 | -0.3305 | 0.14895 | -0.0111 | -2.2189
-13.5 | -0.3248 | 0.14502 | -0.0128 | -2.2397
-13 | -0.312 | 0.13979 | -0.0149 | -2.2319
-12.5 | -0.2988 | 0.13403 | -0.0172 | -2.2294
-12 | -0.288 | 0.12788 | -0.0198 | -2.2521
-11.5 | -0.2844 | 0.12027 | -0.0222 | -2.3647
-11 | -0.279 | 0.11302 | -0.0247 | -2.4686
-10.5 | -0.2688 | 0.10659 | -0.0268 | -2.5218
-10 | -0.2678 | 0.09808 | -0.0295 | -2.7304
-9.5 | -0.2618 | 0.09053 | -0.0318 | -2.8919
-9 | -0.256 | 0.08291 | -0.0342 | -3.0877
-8.5 | -0.2516 | 0.07516 | -0.0367 | -3.3475
-8 | -0.2556 | 0.0661 | -0.0402 | -3.8669
-7.5 | -0.2554 | 0.0582 | -0.0435 | -4.3883
-7 | -0.2541 | 0.05117 | -0.0471 | -4.9658
-6.5 | -0.2397 | 0.04298 | -0.0567 | -5.577
-6 | -0.2168 | 0.03157 | -0.0715 | -6.8673
-5.5 | -0.1773 | 0.02144 | -0.0832 | -8.2696
-5 | -0.131 | 0.01219 | -0.0919 | -10.7465
-4.5 | -0.1086 | 0.00156 | -0.103 | -69.6154
-4 | -0.0353 | 0.00717 | -0.104 | -4.9233
-3.5 | 0.0399 | 0.00689 | -0.1024 | 5.791
-3 | 0.1135 | 0.00673 | -0.1012 | 16.8648
-2.5 | 0.1857 | 0.00663 | -0.1003 | 28.009
-2 | 0.257 | 0.00613 | -0.0999 | 41.925
-1.5 | 0.3279 | 0.00596 | -0.0995 | 55.0168
-1 | 0.3982 | 0.00591 | -0.0993 | 67.3773
-0.5 | 0.4682 | 0.0059 | -0.0992 | 79.3559
0 | 0.5376 | 0.00593 | -0.0992 | 90.6577
0.5 | 0.607 | 0.00596 | -0.0992 | 101.8456
1 | 0.6761 | 0.006 | -0.0993 | 112.6833
1.5 | 0.7454 | 0.00603 | -0.0994 | 123.6153
2 | 0.8148 | 0.00609 | -0.0995 | 133.7931
2.5 | 0.8843 | 0.00616 | -0.0995 | 143.5552
3 | 0.9539 | 0.00624 | -0.0995 | 152.8686
3.5 | 1.0238 | 0.00623 | -0.0995 | 164.3339
4 | 1.0895 | 0.00531 | -0.099 | 205.1789
4.5 | 1.1584 | 0.00574 | -0.0983 | 201.8118
5 | 1.2129 | 0.00775 | -0.0955 | 156.5032
5.5 | 1.2817 | 0.00825 | -0.0942 | 155.3576
6 | 1.3513 | 0.00871 | -0.0928 | 155.1435
6.5 | 1.4211 | 0.00921 | -0.0911 | 154.2997
7 | 1.4909 | 0.00978 | -0.0889 | 152.4438
7.5 | 1.56 | 0.01049 | -0.0862 | 148.7131
8 | 1.6269 | 0.01141 | -0.0826 | 142.5855
8.5 | 1.6804 | 0.01324 | -0.0766 | 126.9184
9 | 1.6949 | 0.01673 | -0.066 | 101.309
9.5 | 1.6735 | 0.02096 | -0.0529 | 79.8426
10 | 1.6459 | 0.02774 | -0.0455 | 59.3331
10.5 | 1.6131 | 0.03826 | -0.0459 | 42.1615
11 | 1.5739 | 0.05083 | -0.0493 | 30.964
11.5 | 1.5302 | 0.06289 | -0.0518 | 24.3314
12 | 1.4866 | 0.07504 | -0.0548 | 19.8108
12.5 | 1.446 | 0.08759 | -0.0586 | 16.5087
13 | 1.4087 | 0.10053 | -0.0631 | 14.0127
13.5 | 1.3741 | 0.11367 | -0.0684 | 12.0885
14 | 1.3426 | 0.12706 | -0.0743 | 10.5667

## 129. Re 16M Mach 0.00 (1)
BIGFOIL.COM POLAR EXPORT
goe325
GOE 325 (PFALZ 54) |  |  |  | Cl Max: | 1.609 | at alpha= | 11.5 | deg
JavaFoil+Calcfoil stall+Eppler ext transition |  |  |  | L/D Max: | 136.573 | at alpha= | 7 | deg
Re: | 16000000 |  |  | Cd Min: | 0.00714 | at alpha= | -5 | deg
Mach: | 0 |  |  | Cl=0 at alpha= | -4.5472 | deg
|  |  |  | @ Cl=0.1, Cd= | 0.0071976
|  |  |  | @ Cl=0.4, Cd= | 0.0074147
|  |  |  | @ Cl=0.6, Cd= | 0.0078923
alpha (deg) | Cl | Cd | Cm | Cl/Cd
-18 | -0.351 | 0.14507 | -0.024 | -2.42
-17.5 | -0.364 | 0.13916 | -0.024 | -2.612
-17 | -0.376 | 0.13291 | -0.025 | -2.828
-16.5 | -0.388 | 0.12598 | -0.025 | -3.077
-16 | -0.399 | 0.1217 | -0.025 | -3.276
-15.5 | -0.409 | 0.11517 | -0.026 | -3.552
-15 | -0.418 | 0.11022 | -0.026 | -3.796
-14.5 | -0.426 | 0.10354 | -0.027 | -4.117
-14 | -0.432 | 0.09819 | -0.028 | -4.405
-13.5 | -0.437 | 0.09248 | -0.029 | -4.721
-13 | -0.439 | 0.08606 | -0.03 | -5.096
-12.5 | -0.438 | 0.08153 | -0.031 | -5.369
-12 | -0.434 | 0.07674 | -0.031 | -5.651
-11.5 | -0.427 | 0.07151 | -0.033 | -5.97
-11 | -0.416 | 0.06685 | -0.034 | -6.227
-10.5 | -0.403 | 0.06144 | -0.036 | -6.557
-10 | -0.386 | 0.05675 | -0.038 | -6.801
-9.5 | -0.366 | 0.05102 | -0.041 | -7.183
-9 | -0.342 | 0.04733 | -0.043 | -7.223
-8.5 | -0.322 | 0.0356 | -0.051 | -9.058
-8 | -0.337 | 0.0081 | -0.069 | -41.631
-7.5 | -0.293 | 0.0079 | -0.07 | -37.087
-7 | -0.247 | 0.00764 | -0.071 | -32.323
-6.5 | -0.199 | 0.00782 | -0.072 | -25.494
-6 | -0.15 | 0.00724 | -0.073 | -20.731
-5.5 | -0.099 | 0.00721 | -0.074 | -13.796
-5 | -0.048 | 0.00714 | -0.075 | -6.657
-4.5 | 0.005 | 0.00762 | -0.076 | 0.7
-4 | 0.059 | 0.00722 | -0.077 | 8.193
-3.5 | 0.114 | 0.00719 | -0.078 | 15.814
-3 | 0.169 | 0.00759 | -0.079 | 22.239
-2.5 | 0.225 | 0.00724 | -0.08 | 31.044
-2 | 0.281 | 0.00729 | -0.081 | 38.544
-1.5 | 0.337 | 0.00761 | -0.082 | 44.324
-1 | 0.394 | 0.00734 | -0.083 | 53.686
-0.5 | 0.451 | 0.00805 | -0.084 | 56.068
0 | 0.512 | 0.00735 | -0.085 | 69.677
0.5 | 0.569 | 0.00743 | -0.086 | 76.517
1 | 0.626 | 0.00828 | -0.087 | 75.573
1.5 | 0.683 | 0.00764 | -0.088 | 89.405
2 | 0.74 | 0.00759 | -0.089 | 97.46
2.5 | 0.797 | 0.00719 | -0.09 | 110.796
3 | 0.854 | 0.00743 | -0.091 | 115.021
3.5 | 0.912 | 0.00749 | -0.092 | 121.68
4 | 0.969 | 0.00852 | -0.093 | 113.75
4.5 | 1.026 | 0.0087 | -0.094 | 118.029
5 | 1.084 | 0.00881 | -0.095 | 122.966
5.5 | 1.141 | 0.00897 | -0.095 | 127.259
6 | 1.198 | 0.00916 | -0.096 | 130.694
6.5 | 1.253 | 0.01071 | -0.097 | 116.983
7 | 1.307 | 0.00957 | -0.098 | 136.573
7.5 | 1.361 | 0.01155 | -0.099 | 117.781
8 | 1.413 | 0.01211 | -0.1 | 116.688
8.5 | 1.458 | 0.01261 | -0.101 | 115.66
9 | 1.498 | 0.01153 | -0.101 | 130.007
9.5 | 1.533 | 0.01407 | -0.102 | 108.944
10 | 1.562 | 0.01281 | -0.103 | 121.901
10.5 | 1.585 | 0.01343 | -0.104 | 117.961
11 | 1.6 | 0.01403 | -0.105 | 114.091
11.5 | 1.609 | 0.01476 | -0.106 | 108.986
12 | 1.609 | 0.01557 | -0.106 | 103.371
12.5 | 1.603 | 0.01645 | -0.107 | 97.405
13 | 1.588 | 0.01719 | -0.108 | 92.392
13.5 | 1.567 | 0.01805 | -0.109 | 86.822
14 | 1.54 | 0.01908 | -0.109 | 80.684
14.5 | 1.506 | 0.01999 | -0.11 | 75.344
15 | 1.427 | 0.02647 | -0.107 | 53.91
15.5 | 1.372 | 0.02951 | -0.107 | 46.474
16 | 1.309 | 0.03406 | -0.106 | 38.429
16.5 | 1.251 | 0.03768 | -0.105 | 33.199

## 130. Re 16M Mach 0.00 (2)
BIGFOIL.COM POLAR EXPORT
goe325
GOE 325 (PFALZ 54) |  |  |  | Cl Max: | 2.1043 | at alpha= | 18.5 | deg
XFOIL ncrit=9 |  |  |  | L/D Max: | 187.495 | at alpha= | 4.5 | deg
Re: | 16000000 |  |  | Cd Min: | 0.05312 | at alpha= | 20 | deg
Mach: | 0 |  |  | Cl=0 at alpha= | -3.9356 | deg
|  |  |  | @ Cl=0.1, Cd= | 0.0057658
|  |  |  | @ Cl=0.4, Cd= | 0.00562
|  |  |  | @ Cl=0.6, Cd= | 0.0056756
alpha (deg) | Cl | Cd | Cm | Cl/Cd
-14.5 | -1.1542 | 0.02007 | -0.0844 | -57.5087
-14 | -1.1102 | 0.0176 | -0.0841 | -63.0795
-13.5 | -1.0622 | 0.01577 | -0.0838 | -67.3557
-13 | -1.0122 | 0.01431 | -0.0835 | -70.7338
-11.5 | -0.8559 | 0.01072 | -0.0828 | -79.8414
-11 | -0.8025 | 0.00961 | -0.0827 | -83.5068
-10.5 | -0.7476 | 0.00886 | -0.0826 | -84.3792
-10 | -0.6921 | 0.00834 | -0.0824 | -82.9856
-9.5 | -0.6363 | 0.00797 | -0.0823 | -79.8369
-9 | -0.5807 | 0.0077 | -0.0823 | -75.4156
-8.5 | -0.5245 | 0.00731 | -0.0824 | -71.751
-8 | -0.4678 | 0.00715 | -0.0825 | -65.4266
-7.5 | -0.4111 | 0.00683 | -0.0826 | -60.1903
-7 | -0.3538 | 0.00655 | -0.0828 | -54.0153
-6.5 | -0.2964 | 0.00626 | -0.0829 | -47.3482
-6 | -0.2388 | 0.0061 | -0.083 | -39.1475
-5.5 | -0.1811 | 0.00592 | -0.0832 | -30.5912
-5 | -0.1232 | 0.00582 | -0.0834 | -21.1684
-4.5 | -0.0653 | 0.00577 | -0.0836 | -11.3172
-3.5 | 0.0504 | 0.00574 | -0.084 | 8.7805
-3 | 0.1081 | 0.00577 | -0.0842 | 18.7348
-2.5 | 0.1658 | 0.00569 | -0.0845 | 29.1388
-2 | 0.2237 | 0.00563 | -0.0847 | 39.7336
-1.5 | 0.2815 | 0.00559 | -0.085 | 50.3578
-1 | 0.3393 | 0.00561 | -0.0853 | 60.4813
-0.5 | 0.3971 | 0.00562 | -0.0855 | 70.6584
0 | 0.4549 | 0.00562 | -0.0858 | 80.9431
0.5 | 0.5125 | 0.00566 | -0.0861 | 90.5477
1 | 0.5701 | 0.00566 | -0.0864 | 100.7244
1.5 | 0.6277 | 0.00569 | -0.0867 | 110.3163
2 | 0.6852 | 0.0057 | -0.087 | 120.2105
2.5 | 0.7423 | 0.00579 | -0.0873 | 128.2038
3.5 | 0.8566 | 0.00578 | -0.0881 | 148.2007
4 | 0.914 | 0.00522 | -0.0891 | 175.0958
4.5 | 0.9656 | 0.00515 | -0.0884 | 187.4951
5 | 1.0164 | 0.00635 | -0.0879 | 160.063
5.5 | 1.0697 | 0.00703 | -0.0877 | 152.1622
6 | 1.1248 | 0.00735 | -0.0878 | 153.034
6.5 | 1.1797 | 0.00765 | -0.0879 | 154.2092
7 | 1.2341 | 0.00799 | -0.0879 | 154.4556
7.5 | 1.2883 | 0.00831 | -0.0879 | 155.0301
8 | 1.3418 | 0.0087 | -0.0879 | 154.2299
8.5 | 1.395 | 0.00909 | -0.0878 | 153.4653
9 | 1.4478 | 0.00947 | -0.0877 | 152.8828
9.5 | 1.4997 | 0.00992 | -0.0875 | 151.1794
10 | 1.5507 | 0.01044 | -0.0871 | 148.5345
10.5 | 1.6014 | 0.01093 | -0.0867 | 146.5142
11 | 1.6515 | 0.01144 | -0.0863 | 144.3619
11.5 | 1.7007 | 0.01197 | -0.0858 | 142.0802
12 | 1.7488 | 0.01255 | -0.0851 | 139.3466
12.5 | 1.7951 | 0.01324 | -0.0842 | 135.5816
13 | 1.8391 | 0.01406 | -0.0829 | 130.8037
14.5 | 1.9629 | 0.01653 | -0.078 | 118.7477
15 | 1.9992 | 0.01746 | -0.0757 | 114.5017
15.5 | 2.0284 | 0.01848 | -0.0721 | 109.7619
16 | 2.0469 | 0.01968 | -0.0669 | 104.0091
16.5 | 2.0648 | 0.0212 | -0.0623 | 97.3962
17 | 2.0806 | 0.02306 | -0.0581 | 90.2255
17.5 | 2.0931 | 0.02541 | -0.0543 | 82.3731
18 | 2.1015 | 0.02838 | -0.0509 | 74.0486
18.5 | 2.1043 | 0.03229 | -0.0483 | 65.1688
19 | 2.1007 | 0.03746 | -0.0469 | 56.0785
19.5 | 2.0899 | 0.04416 | -0.0467 | 47.3256
20 | 2.0666 | 0.05312 | -0.0481 | 38.9044

## 131. Re 16M Mach 0.10 (1)
BIGFOIL.COM POLAR EXPORT
goe325
GOE 325 (PFALZ 54) |  |  |  | Cl Max: | 1.606 | at alpha= | 11.5 | deg
JavaFoil+Calcfoil stall+Eppler ext transition |  |  |  | L/D Max: | 136.894 | at alpha= | 7 | deg
Re: | 16000000 |  |  | Cd Min: | 0.00717 | at alpha= | -5 | deg
Mach: | 0.1 |  |  | Cl=0 at alpha= | -4.5472 | deg
|  |  |  | @ Cl=0.1, Cd= | 0.0072176
|  |  |  | @ Cl=0.4, Cd= | 0.0073597
|  |  |  | @ Cl=0.6, Cd= | 0.0078421
alpha (deg) | Cl | Cd | Cm | Cl/Cd
-17.5 | -0.327 | 0.13949 | -0.025 | -2.344
-17 | -0.341 | 0.1328 | -0.025 | -2.57
-16.5 | -0.355 | 0.12622 | -0.025 | -2.815
-16 | -0.369 | 0.12535 | -0.026 | -2.942
-15.5 | -0.382 | 0.1192 | -0.026 | -3.201
-15 | -0.393 | 0.11148 | -0.027 | -3.529
-14.5 | -0.404 | 0.10448 | -0.027 | -3.865
-14 | -0.413 | 0.09854 | -0.028 | -4.187
-13.5 | -0.419 | 0.0939 | -0.028 | -4.465
-13 | -0.424 | 0.08815 | -0.029 | -4.807
-12.5 | -0.425 | 0.0826 | -0.03 | -5.15
-12 | -0.424 | 0.07741 | -0.031 | -5.475
-11.5 | -0.419 | 0.07236 | -0.032 | -5.791
-11 | -0.41 | 0.06789 | -0.033 | -6.044
-10.5 | -0.398 | 0.06234 | -0.035 | -6.389
-10 | -0.383 | 0.05741 | -0.037 | -6.664
-9.5 | -0.364 | 0.05172 | -0.041 | -7.042
-9 | -0.341 | 0.04788 | -0.043 | -7.115
-8.5 | -0.315 | 0.04236 | -0.046 | -7.443
-8 | -0.338 | 0.00818 | -0.069 | -41.271
-7.5 | -0.294 | 0.00791 | -0.07 | -37.116
-7 | -0.248 | 0.00765 | -0.071 | -32.364
-6.5 | -0.2 | 0.00727 | -0.072 | -27.505
-6 | -0.151 | 0.00726 | -0.073 | -20.723
-5.5 | -0.1 | 0.00723 | -0.074 | -13.8
-5 | -0.048 | 0.00717 | -0.075 | -6.66
-4.5 | 0.005 | 0.00757 | -0.076 | 0.707
-4 | 0.059 | 0.00724 | -0.077 | 8.203
-3.5 | 0.114 | 0.00721 | -0.078 | 15.841
-3 | 0.17 | 0.00762 | -0.079 | 22.271
-2.5 | 0.226 | 0.00725 | -0.08 | 31.126
-2 | 0.282 | 0.0073 | -0.081 | 38.646
-1.5 | 0.339 | 0.00763 | -0.082 | 44.436
-1 | 0.396 | 0.00731 | -0.083 | 54.184
-0.5 | 0.454 | 0.00803 | -0.084 | 56.501
0 | 0.514 | 0.00736 | -0.085 | 69.925
0.5 | 0.572 | 0.0074 | -0.086 | 77.216
1 | 0.629 | 0.0083 | -0.087 | 75.746
1.5 | 0.686 | 0.00765 | -0.088 | 89.746
2 | 0.744 | 0.0076 | -0.089 | 97.827
2.5 | 0.801 | 0.00718 | -0.09 | 111.616
3 | 0.859 | 0.00741 | -0.091 | 115.915
3.5 | 0.916 | 0.0075 | -0.092 | 122.181
4 | 0.974 | 0.00853 | -0.093 | 114.176
4.5 | 1.031 | 0.00872 | -0.094 | 118.304
5 | 1.089 | 0.00884 | -0.095 | 123.249
5.5 | 1.147 | 0.00899 | -0.096 | 127.513
6 | 1.203 | 0.00918 | -0.097 | 131.079
6.5 | 1.259 | 0.01076 | -0.098 | 116.988
7 | 1.313 | 0.00959 | -0.099 | 136.894
7.5 | 1.367 | 0.01171 | -0.099 | 116.788
8 | 1.42 | 0.01219 | -0.1 | 116.484
8.5 | 1.465 | 0.01269 | -0.101 | 115.37
9 | 1.504 | 0.0116 | -0.102 | 129.602
9.5 | 1.538 | 0.01422 | -0.103 | 108.18
10 | 1.566 | 0.01291 | -0.104 | 121.315
10.5 | 1.587 | 0.01355 | -0.104 | 117.087
11 | 1.6 | 0.01422 | -0.105 | 112.559
11.5 | 1.606 | 0.01493 | -0.106 | 107.512
12 | 1.603 | 0.01578 | -0.107 | 101.597
12.5 | 1.592 | 0.01664 | -0.108 | 95.682
13 | 1.573 | 0.0174 | -0.108 | 90.406
13.5 | 1.547 | 0.01832 | -0.109 | 84.426
14 | 1.514 | 0.01944 | -0.11 | 77.84
14.5 | 1.438 | 0.02539 | -0.108 | 56.615
15 | 1.383 | 0.02771 | -0.107 | 49.899
15.5 | 1.318 | 0.03172 | -0.107 | 41.562
16 | 1.246 | 0.03754 | -0.105 | 33.195
16.5 | 1.187 | 0.04066 | -0.105 | 29.202

## 132. Re 16M Mach 0.10 (2)
BIGFOIL.COM POLAR EXPORT
goe325
GOE 325 (PFALZ 54) |  |  |  | Cl Max: | 2.0908 | at alpha= | 18 | deg
XFOIL ncrit=9 |  |  |  | L/D Max: | 175.851 | at alpha= | 4 | deg
Re: | 16000000 |  |  | Cd Min: | 0.06512 | at alpha= | 20 | deg
Mach: | 0.1 |  |  | Cl=0 at alpha= | -3.9302 | deg
|  |  |  | @ Cl=0.1, Cd= | 0.0057842
|  |  |  | @ Cl=0.4, Cd= | 0.0056201
|  |  |  | @ Cl=0.6, Cd= | 0.0056783
alpha (deg) | Cl | Cd | Cm | Cl/Cd
-13 | -1.0191 | 0.01733 | -0.0864 | -58.8055
-12.5 | -0.9706 | 0.01507 | -0.086 | -64.4061
-11.5 | -0.8652 | 0.01218 | -0.0852 | -71.0345
-11 | -0.8121 | 0.0106 | -0.0848 | -76.6132
-10.5 | -0.7574 | 0.0094 | -0.0845 | -80.5745
-10 | -0.7013 | 0.00866 | -0.0842 | -80.9815
-9.5 | -0.6446 | 0.00821 | -0.084 | -78.514
-9 | -0.5879 | 0.00798 | -0.0838 | -73.6717
-8.5 | -0.531 | 0.00751 | -0.0837 | -70.7057
-8 | -0.4736 | 0.00725 | -0.0837 | -65.3241
-7.5 | -0.416 | 0.00697 | -0.0837 | -59.6844
-7 | -0.3581 | 0.00661 | -0.0837 | -54.1755
-6.5 | -0.3 | 0.00632 | -0.0838 | -47.4684
-6 | -0.2417 | 0.00613 | -0.0839 | -39.429
-5.5 | -0.1833 | 0.00595 | -0.0839 | -30.8067
-5 | -0.1249 | 0.00584 | -0.0841 | -21.387
-4.5 | -0.0665 | 0.00578 | -0.0842 | -11.5052
-3.5 | 0.0502 | 0.00575 | -0.0845 | 8.7304
-3 | 0.1084 | 0.00579 | -0.0847 | 18.7219
-2.5 | 0.1666 | 0.00571 | -0.085 | 29.1769
-2 | 0.2248 | 0.00564 | -0.0852 | 39.8582
-1.5 | 0.2831 | 0.0056 | -0.0855 | 50.5536
-1 | 0.3413 | 0.00561 | -0.0857 | 60.8378
-0.5 | 0.3994 | 0.00562 | -0.086 | 71.0676
0 | 0.4575 | 0.00563 | -0.0863 | 81.2611
0.5 | 0.5155 | 0.00566 | -0.0866 | 91.0777
1 | 0.5735 | 0.00566 | -0.0869 | 101.3251
1.5 | 0.6314 | 0.0057 | -0.0872 | 110.7719
2 | 0.6893 | 0.00571 | -0.0875 | 120.718
2.5 | 0.7468 | 0.00579 | -0.0878 | 128.981
3 | 0.8044 | 0.00583 | -0.0881 | 137.976
3.5 | 0.8618 | 0.00579 | -0.0885 | 148.8428
4 | 0.9197 | 0.00523 | -0.0895 | 175.8509
5 | 1.0226 | 0.00638 | -0.0882 | 160.2821
5.5 | 1.0764 | 0.00706 | -0.088 | 152.4646
6 | 1.1319 | 0.00739 | -0.088 | 153.1664
6.5 | 1.1873 | 0.00769 | -0.0881 | 154.3953
7.5 | 1.2968 | 0.00837 | -0.0881 | 154.9343
8 | 1.3508 | 0.00876 | -0.0879 | 154.2009
9 | 1.4579 | 0.00955 | -0.0876 | 152.6597
9.5 | 1.5102 | 0.01003 | -0.0873 | 150.5683
10 | 1.5617 | 0.01056 | -0.0868 | 147.8883
10.5 | 1.613 | 0.01106 | -0.0863 | 145.8409
11 | 1.6636 | 0.01158 | -0.0858 | 143.6615
11.5 | 1.7133 | 0.01214 | -0.0851 | 141.1285
12 | 1.7615 | 0.01278 | -0.0842 | 137.8326
12.5 | 1.8077 | 0.01354 | -0.083 | 133.5081
13 | 1.8517 | 0.01441 | -0.0815 | 128.501
14 | 1.9364 | 0.01607 | -0.078 | 120.4978
14.5 | 1.9749 | 0.017 | -0.0757 | 116.1706
15 | 2.0088 | 0.01801 | -0.0727 | 111.538
15.5 | 2.0303 | 0.01916 | -0.0675 | 105.9656
16 | 2.0491 | 0.0206 | -0.0626 | 99.4709
16.5 | 2.0658 | 0.02242 | -0.058 | 92.1409
17 | 2.0789 | 0.02471 | -0.0538 | 84.1319
17.5 | 2.0877 | 0.02766 | -0.0501 | 75.4772
18 | 2.0908 | 0.03155 | -0.0472 | 66.2694
18.5 | 2.0862 | 0.03689 | -0.0456 | 56.5519
19 | 2.0717 | 0.04412 | -0.0454 | 46.956
19.5 | 2.0485 | 0.05323 | -0.0469 | 38.4839
20 | 2.0091 | 0.06512 | -0.0498 | 30.8523

## 133. Re 16M Mach 0.25 (1)
BIGFOIL.COM POLAR EXPORT
goe325
GOE 325 (PFALZ 54) |  |  |  | Cl Max: | 1.589 | at alpha= | 10.5 | deg
JavaFoil+Calcfoil stall+Eppler ext transition |  |  |  | L/D Max: | 132.993 | at alpha= | 6 | deg
Re: | 16000000 |  |  | Cd Min: | 0.00707 | at alpha= | -5 | deg
Mach: | 0.25 |  |  | Cl=0 at alpha= | -4.5463 | deg
|  |  |  | @ Cl=0.1, Cd= | 0.0071079
|  |  |  | @ Cl=0.4, Cd= | 0.0072563
|  |  |  | @ Cl=0.6, Cd= | 0.0075303
alpha (deg) | Cl | Cd | Cm | Cl/Cd
-15.5 | -0.057 | 0.11507 | -0.029 | -0.493
-15 | -0.143 | 0.1125 | -0.028 | -1.272
-14.5 | -0.191 | 0.1267 | -0.028 | -1.504
-14 | -0.23 | 0.12002 | -0.028 | -1.914
-13.5 | -0.264 | 0.10915 | -0.029 | -2.417
-13 | -0.293 | 0.10029 | -0.029 | -2.924
-12.5 | -0.318 | 0.09178 | -0.03 | -3.464
-12 | -0.337 | 0.08459 | -0.03 | -3.988
-11.5 | -0.351 | 0.07963 | -0.031 | -4.409
-11 | -0.359 | 0.07353 | -0.031 | -4.879
-10.5 | -0.36 | 0.0677 | -0.033 | -5.321
-10 | -0.356 | 0.0622 | -0.035 | -5.722
-9.5 | -0.346 | 0.05579 | -0.038 | -6.194
-9 | -0.329 | 0.05182 | -0.04 | -6.352
-8.5 | -0.307 | 0.04748 | -0.042 | -6.47
-8 | -0.279 | 0.04337 | -0.045 | -6.427
-7.5 | -0.244 | 0.04081 | -0.047 | -5.987
-7 | -0.249 | 0.00769 | -0.073 | -32.436
-6.5 | -0.202 | 0.00729 | -0.074 | -27.746
-6 | -0.153 | 0.00717 | -0.075 | -21.316
-5.5 | -0.101 | 0.00713 | -0.076 | -14.225
-5 | -0.049 | 0.00707 | -0.077 | -6.889
-4.5 | 0.005 | 0.00755 | -0.079 | 0.725
-4 | 0.061 | 0.00708 | -0.08 | 8.581
-3.5 | 0.117 | 0.00712 | -0.081 | 16.425
-3 | 0.174 | 0.00713 | -0.082 | 24.411
-2.5 | 0.232 | 0.00716 | -0.083 | 32.325
-2 | 0.29 | 0.00715 | -0.084 | 40.477
-1.5 | 0.348 | 0.0076 | -0.085 | 45.805
-1 | 0.407 | 0.00721 | -0.086 | 56.411
-0.5 | 0.466 | 0.00803 | -0.087 | 58.021
0 | 0.529 | 0.00732 | -0.088 | 72.241
0.5 | 0.587 | 0.00731 | -0.089 | 80.386
1 | 0.646 | 0.00831 | -0.09 | 77.754
1.5 | 0.705 | 0.00753 | -0.091 | 93.661
2 | 0.764 | 0.00777 | -0.092 | 98.332
2.5 | 0.823 | 0.00714 | -0.093 | 115.234
3 | 0.882 | 0.00738 | -0.094 | 119.467
3.5 | 0.941 | 0.00748 | -0.095 | 125.867
4 | 1 | 0.00863 | -0.096 | 115.91
4.5 | 1.059 | 0.00882 | -0.097 | 120.148
5 | 1.118 | 0.00895 | -0.098 | 124.995
5.5 | 1.177 | 0.00913 | -0.099 | 128.893
6 | 1.235 | 0.00929 | -0.099 | 132.993
6.5 | 1.292 | 0.0111 | -0.1 | 116.368
7 | 1.347 | 0.01163 | -0.101 | 115.884
7.5 | 1.401 | 0.0121 | -0.102 | 115.844
8 | 1.455 | 0.01267 | -0.103 | 114.77
8.5 | 1.498 | 0.01324 | -0.104 | 113.091
9 | 1.533 | 0.01209 | -0.105 | 126.813
9.5 | 1.562 | 0.01505 | -0.106 | 103.771
10 | 1.581 | 0.01357 | -0.106 | 116.501
10.5 | 1.589 | 0.01427 | -0.107 | 111.408
11 | 1.586 | 0.0151 | -0.108 | 105.038
11.5 | 1.57 | 0.0161 | -0.109 | 97.553
12 | 1.541 | 0.01716 | -0.11 | 89.794
12.5 | 1.497 | 0.0181 | -0.11 | 82.696
13 | 1.411 | 0.02379 | -0.109 | 59.304
13.5 | 1.328 | 0.0263 | -0.109 | 50.507
14 | 1.229 | 0.03034 | -0.108 | 40.508
14.5 | 1.115 | 0.03646 | -0.106 | 30.585
15 | 0.991 | 0.04716 | -0.102 | 21.017
15.5 | 0.862 | 0.06316 | -0.098 | 13.65

## 134. Re 16M Mach 0.25 (2)
BIGFOIL.COM POLAR EXPORT
goe325
GOE 325 (PFALZ 54) |  |  |  | Cl Max: | 2.0055 | at alpha= | 15.5 | deg
XFOIL ncrit=9 |  |  |  | L/D Max: | 181.181 | at alpha= | 4 | deg
Re: | 16000000 |  |  | Cd Min: | 0.2546 | at alpha= | -20 | deg
Mach: | 0.25 |  |  | Cl=0 at alpha= | -3.9025 | deg
|  |  |  | @ Cl=0.1, Cd= | 0.0058919
|  |  |  | @ Cl=0.4, Cd= | 0.005646
|  |  |  | @ Cl=0.6, Cd= | 0.0057051
alpha (deg) | Cl | Cd | Cm | Cl/Cd
-20 | -0.7107 | 0.2546 | 0.06 | -2.7914
-19 | -0.6762 | 0.23738 | 0.051 | -2.8486
-18.5 | -0.6576 | 0.2313 | 0.047 | -2.8431
-18 | -0.6389 | 0.22525 | 0.0431 | -2.8364
-17.5 | -0.6201 | 0.21908 | 0.0392 | -2.8305
-17 | -0.6014 | 0.21281 | 0.0355 | -2.826
-16.5 | -0.5837 | 0.20586 | 0.0317 | -2.8354
-16 | -0.5792 | 0.19167 | 0.027 | -3.0219
-15.5 | -0.5619 | 0.18528 | 0.0236 | -3.0327
-15 | -0.5451 | 0.17882 | 0.0203 | -3.0483
-14.5 | -0.5502 | 0.1644 | 0.015 | -3.3467
-14 | -0.5395 | 0.15711 | 0.0121 | -3.4339
-13.5 | -0.528 | 0.15026 | 0.0093 | -3.5139
-13 | -0.5277 | 0.13999 | 0.0051 | -3.7696
-12.5 | -0.516 | 0.13322 | 0.0022 | -3.8733
-12 | -0.5189 | 0.12294 | -0.0023 | -4.2208
-11.5 | -0.51 | 0.11576 | -0.0056 | -4.4057
-11 | -0.5003 | 0.10889 | -0.009 | -4.5945
-10.5 | -0.517 | 0.0964 | -0.0163 | -5.3631
-10 | -0.5075 | 0.08966 | -0.0205 | -5.6603
-9.5 | -0.4983 | 0.08296 | -0.0251 | -6.0065
-9 | -0.6294 | 0.01037 | -0.0925 | -60.6943
-8.5 | -0.5688 | 0.00915 | -0.0917 | -62.1639
-7.5 | -0.4452 | 0.00773 | -0.0901 | -57.5938
-7 | -0.3828 | 0.00722 | -0.0895 | -53.0194
-6.5 | -0.3208 | 0.00669 | -0.089 | -47.9522
-6 | -0.2587 | 0.00633 | -0.0886 | -40.8689
-5.5 | -0.1967 | 0.00613 | -0.0882 | -32.0881
-5 | -0.1349 | 0.00595 | -0.088 | -22.6723
-4.5 | -0.0732 | 0.00588 | -0.0878 | -12.449
-4 | -0.0119 | 0.00582 | -0.0877 | -2.0447
-3.5 | 0.0491 | 0.00585 | -0.0876 | 8.3932
-3 | 0.1098 | 0.0059 | -0.0876 | 18.6102
-2.5 | 0.1704 | 0.00579 | -0.0877 | 29.4301
-2 | 0.231 | 0.0057 | -0.0879 | 40.5263
-1.5 | 0.2915 | 0.00563 | -0.088 | 51.7762
-1 | 0.3518 | 0.00563 | -0.0882 | 62.4867
-0.5 | 0.412 | 0.00565 | -0.0884 | 72.9204
0 | 0.4722 | 0.00565 | -0.0887 | 83.5752
0.5 | 0.5322 | 0.00569 | -0.0889 | 93.5325
1 | 0.5923 | 0.0057 | -0.0892 | 103.9123
1.5 | 0.6522 | 0.00574 | -0.0895 | 113.6237
2 | 0.7122 | 0.00574 | -0.0898 | 124.0767
2.5 | 0.7718 | 0.00583 | -0.09 | 132.3842
3 | 0.8314 | 0.00589 | -0.0903 | 141.1545
3.5 | 0.891 | 0.00586 | -0.0907 | 152.0478
4 | 0.9512 | 0.00525 | -0.0917 | 181.181
5 | 1.0575 | 0.00658 | -0.0899 | 160.7143
5.5 | 1.1136 | 0.00724 | -0.0895 | 153.8122
6 | 1.1717 | 0.00757 | -0.0893 | 154.782
6.5 | 1.2295 | 0.00793 | -0.0891 | 155.0441
7 | 1.2871 | 0.00828 | -0.0889 | 155.4469
7.5 | 1.3444 | 0.00868 | -0.0885 | 154.8848
8 | 1.4013 | 0.00911 | -0.088 | 153.82
8.5 | 1.458 | 0.00954 | -0.0874 | 152.8302
9 | 1.5139 | 0.01004 | -0.0867 | 150.7869
9.5 | 1.5688 | 0.01064 | -0.0857 | 147.4436
10 | 1.6237 | 0.01119 | -0.0847 | 145.1028
10.5 | 1.6778 | 0.01179 | -0.0835 | 142.307
11 | 1.7306 | 0.01248 | -0.0821 | 138.6699
11.5 | 1.7813 | 0.0133 | -0.0802 | 133.9323
12 | 1.8294 | 0.01426 | -0.0779 | 128.2889
12.5 | 1.874 | 0.01539 | -0.075 | 121.7674
13 | 1.9168 | 0.01648 | -0.0719 | 116.3107
13.5 | 1.9551 | 0.01766 | -0.0681 | 110.7078
14 | 1.9775 | 0.01909 | -0.0617 | 103.5883
14.5 | 1.9934 | 0.02104 | -0.0553 | 94.7433
15 | 2.004 | 0.02371 | -0.0494 | 84.5213
15.5 | 2.0055 | 0.02756 | -0.0442 | 72.7685
16 | 1.9979 | 0.0331 | -0.0409 | 60.3595
16.5 | 1.9797 | 0.04104 | -0.0404 | 48.2383
17 | 1.9495 | 0.05163 | -0.0425 | 37.7591
17.5 | 1.9089 | 0.06401 | -0.0458 | 29.8219
18 | 1.8606 | 0.07705 | -0.0493 | 24.148
18.5 | 1.8112 | 0.0906 | -0.0533 | 19.9912
19 | 1.7649 | 0.10424 | -0.058 | 16.9311
19.5 | 1.7248 | 0.11739 | -0.063 | 14.6929
20 | 1.6878 | 0.13032 | -0.0686 | 12.9512

## 135. Re 16M Mach 0.50 (1)
BIGFOIL.COM POLAR EXPORT
goe325
GOE 325 (PFALZ 54) |  |  |  | Cl Max: | 1.602 | at alpha= | 8.5 | deg
JavaFoil+Calcfoil stall+Eppler ext transition |  |  |  | L/D Max: | 135.075 | at alpha= | 3.5 | deg
Re: | 16000000 |  |  | Cd Min: | 0.00724 | at alpha= | -3.5 | deg
Mach: | 0.5 |  |  | Cl=0 at alpha= | -4.5638 | deg
|  |  |  | @ Cl=0.1, Cd= | 0.0072536
|  |  |  | @ Cl=0.4, Cd= | 0.0076137
|  |  |  | @ Cl=0.6, Cd= | 0.007433
alpha (deg) | Cl | Cd | Cm | Cl/Cd
-20 | -0.741 | 0.15222 | -0.031 | -4.871
-19.5 | -0.719 | 0.14541 | -0.032 | -4.947
-19 | -0.697 | 0.14003 | -0.032 | -4.977
-18.5 | -0.675 | 0.12991 | -0.033 | -5.195
-18 | -0.652 | 0.12584 | -0.034 | -5.183
-17.5 | -0.629 | 0.12095 | -0.034 | -5.203
-17 | -0.606 | 0.11574 | -0.034 | -5.236
-16.5 | -0.583 | 0.11208 | -0.035 | -5.198
-16 | -0.559 | 0.10762 | -0.035 | -5.194
-15.5 | -0.535 | 0.10504 | -0.034 | -5.095
-15 | -0.512 | 0.1008 | -0.035 | -5.078
-14.5 | -0.488 | 0.10122 | -0.035 | -4.825
-14 | -0.465 | 0.0926 | -0.036 | -5.023
-13.5 | -0.442 | 0.08901 | -0.037 | -4.961
-13 | -0.418 | 0.08515 | -0.037 | -4.908
-12.5 | -0.394 | 0.08218 | -0.038 | -4.795
-12 | -0.37 | 0.08436 | -0.038 | -4.387
-11.5 | -0.346 | 0.07939 | -0.038 | -4.358
-11 | -0.322 | 0.07221 | -0.039 | -4.459
-10.5 | -0.298 | 0.06672 | -0.04 | -4.466
-10 | -0.274 | 0.06196 | -0.041 | -4.417
-9.5 | -0.249 | 0.05795 | -0.042 | -4.302
-9 | -0.225 | 0.0547 | -0.043 | -4.109
-8.5 | -0.2 | 0.05125 | -0.045 | -3.907
-8 | -0.176 | 0.04672 | -0.047 | -3.762
-7.5 | -0.151 | 0.04423 | -0.049 | -3.411
-7 | -0.128 | 0.0368 | -0.056 | -3.465
-6.5 | -0.122 | 0.00792 | -0.083 | -15.363
-6 | -0.112 | 0.03773 | -0.051 | -2.975
-5.5 | -0.082 | 0.03869 | -0.045 | -2.109
-5 | -0.041 | 0.03467 | -0.052 | -1.193
-4.5 | 0.006 | 0.0077 | -0.088 | 0.755
-4 | 0.066 | 0.00727 | -0.089 | 9.024
-3.5 | 0.128 | 0.00724 | -0.09 | 17.652
-3 | 0.191 | 0.00728 | -0.091 | 26.315
-2.5 | 0.256 | 0.00725 | -0.092 | 35.35
-2 | 0.322 | 0.00731 | -0.094 | 43.98
-1.5 | 0.387 | 0.00767 | -0.095 | 50.507
-1 | 0.454 | 0.00738 | -0.096 | 61.491
-0.5 | 0.52 | 0.00739 | -0.097 | 70.374
0 | 0.59 | 0.00743 | -0.098 | 79.433
0.5 | 0.656 | 0.00745 | -0.099 | 88.077
1 | 0.721 | 0.00763 | -0.1 | 94.585
1.5 | 0.787 | 0.00881 | -0.102 | 89.342
2 | 0.853 | 0.00786 | -0.103 | 108.466
2.5 | 0.918 | 0.00761 | -0.104 | 120.622
3 | 0.984 | 0.00774 | -0.105 | 127.175
3.5 | 1.049 | 0.00777 | -0.106 | 135.075
4 | 1.115 | 0.00931 | -0.107 | 119.799
4.5 | 1.18 | 0.00948 | -0.108 | 124.418
5 | 1.245 | 0.00978 | -0.109 | 127.321
5.5 | 1.31 | 0.01004 | -0.11 | 130.517
6 | 1.373 | 0.0123 | -0.111 | 111.614
6.5 | 1.432 | 0.013 | -0.112 | 110.15
7 | 1.488 | 0.01151 | -0.113 | 129.326
7.5 | 1.541 | 0.01472 | -0.114 | 104.698
8 | 1.589 | 0.01592 | -0.115 | 99.822
8.5 | 1.602 | 0.01714 | -0.116 | 93.434
9 | 1.566 | 0.01931 | -0.117 | 81.123
9.5 | 1.363 | 0.0226 | -0.116 | 60.31
10 | 0.907 | 0.03262 | -0.111 | 27.805
10.5 | 0.928 | 0.03716 | -0.109 | 24.959
11 | 0.929 | 0.04846 | -0.105 | 19.175
11.5 | 0.988 | 0.03962 | -0.111 | 24.924
12 | 0.998 | 0.04819 | -0.108 | 20.701
12.5 | 1.01 | 0.05899 | -0.105 | 17.127
13 | 1.06 | 0.05013 | -0.109 | 21.145
13.5 | 1.082 | 0.05588 | -0.108 | 19.367

## 136. Re 16M Mach 0.50 (2)
BIGFOIL.COM POLAR EXPORT
goe325
GOE 325 (PFALZ 54) |  |  |  | Cl Max: | 1.632 | at alpha= | 8 | deg
XFOIL ncrit=9 |  |  |  | L/D Max: | 206.358 | at alpha= | 4 | deg
Re: | 16000000 |  |  | Cd Min: | 0.01108 | at alpha= | 8 | deg
Mach: | 0.5 |  |  | Cl=0 at alpha= | -99 | deg
|  |  |  | @ Cl=0.1, Cd= | 0.0058
|  |  |  | @ Cl=0.4, Cd= | 0.0058
|  |  |  | @ Cl=0.6, Cd= | 0.0058446
alpha (deg) | Cl | Cd | Cm | Cl/Cd
0 | 0.5382 | 0.0058 | -0.0993 | 92.7931
0.5 | 0.6075 | 0.00585 | -0.0994 | 103.8462
1 | 0.6769 | 0.00587 | -0.0995 | 115.3152
1.5 | 0.746 | 0.00594 | -0.0996 | 125.5892
2 | 0.8156 | 0.00596 | -0.0997 | 136.8456
2.5 | 0.885 | 0.00607 | -0.0997 | 145.799
3 | 0.9548 | 0.00613 | -0.0997 | 155.7586
3.5 | 1.0246 | 0.00623 | -0.0996 | 164.4623
4 | 1.0937 | 0.0053 | -0.0999 | 206.3585
4.5 | 1.1587 | 0.00575 | -0.0984 | 201.513
5 | 1.2146 | 0.00763 | -0.0957 | 159.1874
5.5 | 1.284 | 0.00807 | -0.0946 | 159.1078
6 | 1.3538 | 0.00853 | -0.0932 | 158.7104
6.5 | 1.424 | 0.009 | -0.0915 | 158.2222
7 | 1.4941 | 0.00957 | -0.0893 | 156.1233
7.5 | 1.5639 | 0.01022 | -0.0867 | 153.0235
8 | 1.632 | 0.01108 | -0.0832 | 147.2924

## 137. Re 18M Mach 0.00 (1)
BIGFOIL.COM POLAR EXPORT
goe325
GOE 325 (PFALZ 54) |  |  |  | Cl Max: | 1.609 | at alpha= | 11.5 | deg
JavaFoil+Calcfoil stall+Eppler ext transition |  |  |  | L/D Max: | 131.4 | at alpha= | 9 | deg
Re: | 18000000 |  |  | Cd Min: | 0.00712 | at alpha= | -5.5 | deg
Mach: | 0 |  |  | Cl=0 at alpha= | -4.5472 | deg
|  |  |  | @ Cl=0.1, Cd= | 0.0071749
|  |  |  | @ Cl=0.4, Cd= | 0.00732
|  |  |  | @ Cl=0.6, Cd= | 0.0077465
alpha (deg) | Cl | Cd | Cm | Cl/Cd
-18 | -0.351 | 0.14471 | -0.024 | -2.427
-17.5 | -0.364 | 0.13797 | -0.025 | -2.635
-17 | -0.376 | 0.13114 | -0.025 | -2.866
-16.5 | -0.388 | 0.12606 | -0.025 | -3.075
-16 | -0.399 | 0.12286 | -0.026 | -3.246
-15.5 | -0.409 | 0.11493 | -0.026 | -3.56
-15 | -0.418 | 0.10912 | -0.026 | -3.834
-14.5 | -0.426 | 0.1036 | -0.027 | -4.115
-14 | -0.432 | 0.09733 | -0.028 | -4.443
-13.5 | -0.437 | 0.09243 | -0.029 | -4.724
-13 | -0.438 | 0.08642 | -0.03 | -5.074
-12.5 | -0.438 | 0.08104 | -0.031 | -5.402
-12 | -0.434 | 0.07671 | -0.031 | -5.653
-11.5 | -0.427 | 0.07102 | -0.033 | -6.012
-11 | -0.416 | 0.06669 | -0.034 | -6.242
-10.5 | -0.403 | 0.06149 | -0.036 | -6.553
-10 | -0.385 | 0.05753 | -0.037 | -6.7
-9.5 | -0.369 | 0.04857 | -0.043 | -7.595
-9 | -0.344 | 0.04512 | -0.045 | -7.625
-8.5 | -0.376 | 0.0085 | -0.067 | -44.208
-8 | -0.337 | 0.00799 | -0.069 | -42.218
-7.5 | -0.293 | 0.00777 | -0.07 | -37.729
-7 | -0.247 | 0.00765 | -0.071 | -32.284
-6.5 | -0.199 | 0.00728 | -0.072 | -27.374
-6 | -0.15 | 0.00717 | -0.073 | -20.929
-5.5 | -0.099 | 0.00712 | -0.074 | -13.965
-5 | -0.048 | 0.00721 | -0.075 | -6.598
-4.5 | 0.005 | 0.00755 | -0.076 | 0.706
-4 | 0.059 | 0.00716 | -0.077 | 8.264
-3.5 | 0.114 | 0.00718 | -0.078 | 15.847
-3 | 0.169 | 0.00759 | -0.079 | 22.263
-2.5 | 0.225 | 0.0072 | -0.08 | 31.196
-2 | 0.281 | 0.00725 | -0.081 | 38.737
-1.5 | 0.337 | 0.00751 | -0.082 | 44.887
-1 | 0.394 | 0.00724 | -0.083 | 54.48
-0.5 | 0.451 | 0.008 | -0.084 | 56.428
0 | 0.512 | 0.00728 | -0.085 | 70.318
0.5 | 0.569 | 0.0081 | -0.086 | 70.198
1 | 0.626 | 0.00745 | -0.087 | 83.949
1.5 | 0.683 | 0.00752 | -0.088 | 90.829
2 | 0.74 | 0.00755 | -0.089 | 97.988
2.5 | 0.797 | 0.00725 | -0.09 | 109.976
3 | 0.854 | 0.00726 | -0.091 | 117.732
3.5 | 0.912 | 0.00747 | -0.092 | 122.014
4 | 0.969 | 0.00856 | -0.093 | 113.239
4.5 | 1.026 | 0.00865 | -0.094 | 118.677
5 | 1.084 | 0.00871 | -0.095 | 124.362
5.5 | 1.141 | 0.00886 | -0.095 | 128.818
6 | 1.198 | 0.00915 | -0.096 | 130.901
6.5 | 1.253 | 0.01061 | -0.097 | 118.113
7 | 1.307 | 0.01103 | -0.098 | 118.531
7.5 | 1.361 | 0.01145 | -0.099 | 118.884
8 | 1.413 | 0.01194 | -0.1 | 118.328
8.5 | 1.458 | 0.01239 | -0.101 | 117.728
9 | 1.498 | 0.0114 | -0.101 | 131.4
9.5 | 1.533 | 0.01386 | -0.102 | 110.592
10 | 1.562 | 0.01262 | -0.103 | 123.744
10.5 | 1.585 | 0.01323 | -0.104 | 119.791
11 | 1.6 | 0.01387 | -0.105 | 115.394
11.5 | 1.609 | 0.01449 | -0.106 | 110.995
12 | 1.609 | 0.01534 | -0.106 | 104.937
12.5 | 1.603 | 0.01607 | -0.107 | 99.743
13 | 1.588 | 0.01687 | -0.108 | 94.134
13.5 | 1.567 | 0.01774 | -0.109 | 88.356
14 | 1.54 | 0.01875 | -0.109 | 82.109
14.5 | 1.506 | 0.01984 | -0.11 | 75.893
15 | 1.43 | 0.02576 | -0.108 | 55.503
15.5 | 1.375 | 0.02869 | -0.107 | 47.941
16 | 1.314 | 0.03272 | -0.106 | 40.158
16.5 | 1.257 | 0.03584 | -0.106 | 35.075

## 138. Re 18M Mach 0.00 (2)
BIGFOIL.COM POLAR EXPORT
goe325
GOE 325 (PFALZ 54) |  |  |  | Cl Max: | 2.1211 | at alpha= | 18.5 | deg
XFOIL ncrit=9 |  |  |  | L/D Max: | 183.867 | at alpha= | 4.5 | deg
Re: | 18000000 |  |  | Cd Min: | 0.05039 | at alpha= | 20 | deg
Mach: | 0 |  |  | Cl=0 at alpha= | -3.9351 | deg
|  |  |  | @ Cl=0.1, Cd= | 0.0056586
|  |  |  | @ Cl=0.4, Cd= | 0.00553
|  |  |  | @ Cl=0.6, Cd= | 0.0055854
alpha (deg) | Cl | Cd | Cm | Cl/Cd
-15 | -1.2047 | 0.02096 | -0.0847 | -57.4761
-14.5 | -1.1624 | 0.01831 | -0.0844 | -63.4844
-14 | -1.1153 | 0.0164 | -0.0841 | -68.0061
-13.5 | -1.0661 | 0.01486 | -0.0838 | -71.7429
-13 | -1.0154 | 0.0136 | -0.0834 | -74.6618
-12.5 | -0.9632 | 0.0125 | -0.0832 | -77.056
-12 | -0.9101 | 0.01155 | -0.083 | -78.7965
-11.5 | -0.8569 | 0.01052 | -0.0827 | -81.4544
-11 | -0.8033 | 0.00944 | -0.0826 | -85.0953
-10.5 | -0.7486 | 0.00866 | -0.0825 | -86.4434
-10 | -0.693 | 0.00816 | -0.0824 | -84.9265
-9.5 | -0.6373 | 0.00794 | -0.0823 | -80.2645
-9 | -0.5812 | 0.00768 | -0.0823 | -75.6771
-8.5 | -0.525 | 0.0073 | -0.0824 | -71.9178
-8 | -0.4683 | 0.00709 | -0.0825 | -66.0508
-7.5 | -0.4112 | 0.00677 | -0.0826 | -60.7386
-7 | -0.354 | 0.00645 | -0.0828 | -54.8837
-6.5 | -0.2966 | 0.00617 | -0.0829 | -48.0713
-6 | -0.2389 | 0.00598 | -0.0831 | -39.9498
-5.5 | -0.1811 | 0.00581 | -0.0832 | -31.1704
-5 | -0.1233 | 0.00571 | -0.0834 | -21.5937
-4.5 | -0.0654 | 0.00565 | -0.0836 | -11.5752
-4 | -0.0075 | 0.00561 | -0.0838 | -1.3369
-3.5 | 0.0503 | 0.00565 | -0.084 | 8.9027
-3 | 0.1081 | 0.00566 | -0.0843 | 19.0989
-2.5 | 0.1659 | 0.00566 | -0.0845 | 29.311
-2 | 0.2237 | 0.00558 | -0.0848 | 40.0896
-1.5 | 0.2817 | 0.00552 | -0.085 | 51.0326
-1 | 0.3396 | 0.0055 | -0.0853 | 61.7455
-0.5 | 0.3973 | 0.00553 | -0.0856 | 71.8445
0 | 0.4551 | 0.00553 | -0.0859 | 82.2966
0.5 | 0.5128 | 0.00556 | -0.0862 | 92.2302
1 | 0.5705 | 0.00557 | -0.0865 | 102.4237
1.5 | 0.628 | 0.0056 | -0.0868 | 112.1429
2 | 0.6855 | 0.00562 | -0.0871 | 121.9751
2.5 | 0.7428 | 0.00569 | -0.0874 | 130.5448
3 | 0.7999 | 0.00574 | -0.0878 | 139.3554
3.5 | 0.8569 | 0.00573 | -0.0882 | 149.5462
4 | 0.9141 | 0.00554 | -0.0889 | 165
4.5 | 0.9653 | 0.00525 | -0.0884 | 183.8667
5 | 1.017 | 0.00629 | -0.088 | 161.6852
5.5 | 1.0707 | 0.00691 | -0.0879 | 154.9493
6 | 1.1259 | 0.00722 | -0.088 | 155.9418
6.5 | 1.1808 | 0.00751 | -0.0881 | 157.2304
7.5 | 1.2896 | 0.00816 | -0.0882 | 158.0392
8 | 1.3432 | 0.00854 | -0.0881 | 157.2834
9 | 1.4495 | 0.00929 | -0.088 | 156.028
9.5 | 1.5014 | 0.00975 | -0.0878 | 153.9897
10.5 | 1.6037 | 0.0107 | -0.0871 | 149.8785
11 | 1.654 | 0.01119 | -0.0867 | 147.8105
11.5 | 1.7034 | 0.01172 | -0.0862 | 145.3413
12 | 1.7516 | 0.0123 | -0.0856 | 142.4065
12.5 | 1.7979 | 0.01301 | -0.0846 | 138.1937
14 | 1.9289 | 0.01528 | -0.0808 | 126.2369
14.5 | 1.9691 | 0.0161 | -0.079 | 122.3043
15 | 2.0065 | 0.017 | -0.0768 | 118.0294
15.5 | 2.0389 | 0.01797 | -0.0739 | 113.4613
16 | 2.0596 | 0.01907 | -0.0688 | 108.0021
16.5 | 2.0778 | 0.02047 | -0.064 | 101.5046
17 | 2.0944 | 0.02221 | -0.0597 | 94.2999
17.5 | 2.1077 | 0.02438 | -0.0557 | 86.452
18 | 2.1171 | 0.02712 | -0.0521 | 78.0642
18.5 | 2.1211 | 0.03072 | -0.0491 | 69.0462
19 | 2.1186 | 0.03555 | -0.0472 | 59.5949
19.5 | 2.1091 | 0.04182 | -0.0466 | 50.4328
20 | 2.0867 | 0.05039 | -0.0475 | 41.411

## 139. Re 18M Mach 0.10 (1)
BIGFOIL.COM POLAR EXPORT
goe325
GOE 325 (PFALZ 54) |  |  |  | Cl Max: | 1.606 | at alpha= | 11.5 | deg
JavaFoil+Calcfoil stall+Eppler ext transition |  |  |  | L/D Max: | 131.839 | at alpha= | 9 | deg
Re: | 18000000 |  |  | Cd Min: | 0.00711 | at alpha= | -3.5 | deg
Mach: | 0.1 |  |  | Cl=0 at alpha= | -4.5472 | deg
|  |  |  | @ Cl=0.1, Cd= | 0.0071278
|  |  |  | @ Cl=0.4, Cd= | 0.0072983
|  |  |  | @ Cl=0.6, Cd= | 0.007746
alpha (deg) | Cl | Cd | Cm | Cl/Cd
-17.5 | -0.327 | 0.14095 | -0.025 | -2.32
-17 | -0.341 | 0.13153 | -0.025 | -2.595
-16.5 | -0.355 | 0.12626 | -0.026 | -2.815
-16 | -0.369 | 0.12401 | -0.026 | -2.974
-15.5 | -0.382 | 0.11895 | -0.026 | -3.208
-15 | -0.393 | 0.11139 | -0.027 | -3.532
-14.5 | -0.404 | 0.10524 | -0.027 | -3.838
-14 | -0.413 | 0.09917 | -0.028 | -4.16
-13.5 | -0.419 | 0.09387 | -0.028 | -4.468
-13 | -0.424 | 0.08825 | -0.029 | -4.802
-12.5 | -0.425 | 0.08205 | -0.03 | -5.185
-12 | -0.424 | 0.07733 | -0.031 | -5.48
-11.5 | -0.419 | 0.07182 | -0.032 | -5.835
-11 | -0.41 | 0.06791 | -0.033 | -6.042
-10.5 | -0.398 | 0.06235 | -0.035 | -6.388
-10 | -0.383 | 0.05781 | -0.037 | -6.617
-9.5 | -0.365 | 0.05055 | -0.042 | -7.228
-9 | -0.345 | 0.04329 | -0.046 | -7.97
-8.5 | -0.323 | 0.03448 | -0.052 | -9.379
-8 | -0.338 | 0.00837 | -0.069 | -40.34
-7.5 | -0.294 | 0.00773 | -0.07 | -37.96
-7 | -0.248 | 0.00765 | -0.071 | -32.38
-6.5 | -0.2 | 0.0072 | -0.072 | -27.774
-6 | -0.151 | 0.00719 | -0.073 | -20.921
-5.5 | -0.1 | 0.00714 | -0.074 | -13.965
-5 | -0.048 | 0.00713 | -0.075 | -6.696
-4.5 | 0.005 | 0.00758 | -0.076 | 0.707
-4 | 0.059 | 0.00718 | -0.077 | 8.277
-3.5 | 0.114 | 0.00711 | -0.078 | 16.054
-3 | 0.17 | 0.00753 | -0.079 | 22.53
-2.5 | 0.226 | 0.00714 | -0.08 | 31.608
-2 | 0.282 | 0.00719 | -0.081 | 39.246
-1.5 | 0.339 | 0.00753 | -0.082 | 45.007
-1 | 0.396 | 0.00725 | -0.083 | 54.677
-0.5 | 0.454 | 0.00795 | -0.084 | 57.013
0 | 0.514 | 0.00729 | -0.085 | 70.589
0.5 | 0.572 | 0.00808 | -0.086 | 70.719
1 | 0.629 | 0.0074 | -0.087 | 84.965
1.5 | 0.686 | 0.00748 | -0.088 | 91.686
2 | 0.744 | 0.00756 | -0.089 | 98.41
2.5 | 0.801 | 0.00723 | -0.09 | 110.854
3 | 0.859 | 0.00724 | -0.091 | 118.605
3.5 | 0.916 | 0.00748 | -0.092 | 122.48
4 | 0.974 | 0.00861 | -0.093 | 113.142
4.5 | 1.031 | 0.00867 | -0.094 | 118.946
5 | 1.089 | 0.00873 | -0.095 | 124.678
5.5 | 1.147 | 0.00893 | -0.096 | 128.346
6 | 1.203 | 0.00918 | -0.097 | 131.162
6.5 | 1.259 | 0.01069 | -0.098 | 117.802
7 | 1.313 | 0.01108 | -0.099 | 118.492
7.5 | 1.367 | 0.0115 | -0.099 | 118.854
8 | 1.42 | 0.01202 | -0.1 | 118.138
8.5 | 1.465 | 0.0125 | -0.101 | 117.131
9 | 1.504 | 0.01141 | -0.102 | 131.839
9.5 | 1.538 | 0.01398 | -0.103 | 109.979
10 | 1.566 | 0.01273 | -0.104 | 122.966
10.5 | 1.587 | 0.01337 | -0.104 | 118.703
11 | 1.6 | 0.01402 | -0.105 | 114.136
11.5 | 1.606 | 0.01471 | -0.106 | 109.167
12 | 1.603 | 0.01554 | -0.107 | 103.141
12.5 | 1.592 | 0.01632 | -0.108 | 97.575
13 | 1.573 | 0.0171 | -0.108 | 92.038
13.5 | 1.547 | 0.01804 | -0.109 | 85.742
14 | 1.514 | 0.01909 | -0.11 | 79.304
14.5 | 1.441 | 0.02476 | -0.108 | 58.188
15 | 1.386 | 0.027 | -0.108 | 51.359
15.5 | 1.323 | 0.03053 | -0.107 | 43.335
16 | 1.252 | 0.03609 | -0.105 | 34.678
16.5 | 1.191 | 0.03931 | -0.105 | 30.287

## 140. Re 18M Mach 0.10 (2)
BIGFOIL.COM POLAR EXPORT
goe325
GOE 325 (PFALZ 54) |  |  |  | Cl Max: | 2.1062 | at alpha= | 18 | deg
XFOIL ncrit=9 |  |  |  | L/D Max: | 185.029 | at alpha= | 4.5 | deg
Re: | 18000000 |  |  | Cd Min: | 0.06225 | at alpha= | 20 | deg
Mach: | 0.1 |  |  | Cl=0 at alpha= | -3.9304 | deg
|  |  |  | @ Cl=0.1, Cd= | 0.0056643
|  |  |  | @ Cl=0.4, Cd= | 0.00553
|  |  |  | @ Cl=0.6, Cd= | 0.0055881
alpha (deg) | Cl | Cd | Cm | Cl/Cd
-13.5 | -1.0718 | 0.01848 | -0.0868 | -57.9978
-13 | -1.0253 | 0.01587 | -0.0864 | -64.6062
-12.5 | -0.9745 | 0.01409 | -0.086 | -69.1625
-12 | -0.9215 | 0.01273 | -0.0855 | -72.3881
-11.5 | -0.8674 | 0.01161 | -0.0851 | -74.7115
-11 | -0.8131 | 0.01037 | -0.0848 | -78.4089
-10.5 | -0.7582 | 0.00925 | -0.0844 | -81.9676
-10 | -0.7023 | 0.00848 | -0.0841 | -82.8184
-9.5 | -0.6457 | 0.00816 | -0.0839 | -79.1299
-9 | -0.5885 | 0.00793 | -0.0838 | -74.2119
-8.5 | -0.5314 | 0.00753 | -0.0837 | -70.571
-8 | -0.4741 | 0.00719 | -0.0837 | -65.9388
-7.5 | -0.4162 | 0.0069 | -0.0837 | -60.3188
-7 | -0.3583 | 0.00651 | -0.0837 | -55.0384
-6.5 | -0.3001 | 0.00624 | -0.0838 | -48.0929
-6 | -0.2418 | 0.00601 | -0.0839 | -40.2329
-5.5 | -0.1834 | 0.00584 | -0.084 | -31.4041
-5 | -0.125 | 0.00572 | -0.0841 | -21.8531
-4.5 | -0.0665 | 0.00566 | -0.0842 | -11.7491
-4 | -0.0081 | 0.00562 | -0.0844 | -1.4413
-3.5 | 0.0501 | 0.00566 | -0.0846 | 8.8516
-2.5 | 0.1666 | 0.00567 | -0.085 | 29.3827
-2 | 0.2249 | 0.00559 | -0.0852 | 40.2326
-1.5 | 0.2832 | 0.00552 | -0.0855 | 51.3043
-1 | 0.3415 | 0.00551 | -0.0858 | 61.9782
-0.5 | 0.3996 | 0.00553 | -0.086 | 72.2604
0 | 0.4578 | 0.00553 | -0.0863 | 82.7848
0.5 | 0.5158 | 0.00556 | -0.0866 | 92.7698
1 | 0.5738 | 0.00557 | -0.0869 | 103.0162
1.5 | 0.6317 | 0.00561 | -0.0872 | 112.6025
2 | 0.6897 | 0.00562 | -0.0875 | 122.7224
2.5 | 0.7473 | 0.0057 | -0.0878 | 131.1053
3 | 0.8048 | 0.00575 | -0.0882 | 139.9652
4 | 0.9198 | 0.00552 | -0.0893 | 166.6304
4.5 | 0.9714 | 0.00525 | -0.0888 | 185.0286
5 | 1.0233 | 0.00632 | -0.0883 | 161.9146
5.5 | 1.0774 | 0.00694 | -0.0882 | 155.245
6 | 1.133 | 0.00725 | -0.0882 | 156.2759
6.5 | 1.1884 | 0.00756 | -0.0883 | 157.1958
7 | 1.2435 | 0.00788 | -0.0883 | 157.8046
7.5 | 1.2982 | 0.00821 | -0.0883 | 158.1242
8 | 1.3523 | 0.00861 | -0.0882 | 157.0616
8.5 | 1.4062 | 0.00898 | -0.0881 | 156.5924
9 | 1.4596 | 0.00937 | -0.0879 | 155.7737
9.5 | 1.512 | 0.00985 | -0.0876 | 153.5025
11 | 1.6662 | 0.01133 | -0.0862 | 147.0609
11.5 | 1.7161 | 0.01188 | -0.0856 | 144.4529
12 | 1.7644 | 0.01254 | -0.0847 | 140.7018
12.5 | 1.8106 | 0.01331 | -0.0835 | 136.0331
13.5 | 1.9001 | 0.01483 | -0.0807 | 128.1254
14 | 1.9422 | 0.01566 | -0.0789 | 124.023
14.5 | 1.9818 | 0.01655 | -0.0768 | 119.7462
15 | 2.0178 | 0.01752 | -0.0741 | 115.1712
15.5 | 2.0435 | 0.01859 | -0.0696 | 109.9247
16 | 2.0619 | 0.01993 | -0.0643 | 103.4571
16.5 | 2.0789 | 0.02162 | -0.0596 | 96.1563
17 | 2.093 | 0.02375 | -0.0552 | 88.1263
17.5 | 2.1026 | 0.02649 | -0.0513 | 79.3733
18 | 2.1062 | 0.03016 | -0.048 | 69.8342
18.5 | 2.1014 | 0.0353 | -0.0458 | 59.5297
19 | 2.0877 | 0.04218 | -0.0452 | 49.495
19.5 | 2.0671 | 0.05074 | -0.0463 | 40.7391
20 | 2.0299 | 0.06225 | -0.049 | 32.6088

## 141. Re 18M Mach 0.25 (1)
BIGFOIL.COM POLAR EXPORT
goe325
GOE 325 (PFALZ 54) |  |  |  | Cl Max: | 1.589 | at alpha= | 10.5 | deg
JavaFoil+Calcfoil stall+Eppler ext transition |  |  |  | L/D Max: | 138.247 | at alpha= | 6.5 | deg
Re: | 18000000 |  |  | Cd Min: | 0.00703 | at alpha= | -4 | deg
Mach: | 0.25 |  |  | Cl=0 at alpha= | -4.5463 | deg
|  |  |  | @ Cl=0.1, Cd= | 0.0070579
|  |  |  | @ Cl=0.4, Cd= | 0.0071763
|  |  |  | @ Cl=0.6, Cd= | 0.0079647
alpha (deg) | Cl | Cd | Cm | Cl/Cd
-15.5 | -0.057 | 0.11365 | -0.029 | -0.499
-15 | -0.143 | 0.11324 | -0.028 | -1.263
-14.5 | -0.191 | 0.12865 | -0.028 | -1.481
-14 | -0.23 | 0.11883 | -0.028 | -1.933
-13.5 | -0.264 | 0.10752 | -0.029 | -2.453
-13 | -0.293 | 0.09904 | -0.029 | -2.961
-12.5 | -0.318 | 0.09169 | -0.03 | -3.468
-12 | -0.337 | 0.0853 | -0.03 | -3.955
-11.5 | -0.351 | 0.07865 | -0.031 | -4.463
-11 | -0.359 | 0.07288 | -0.031 | -4.923
-10.5 | -0.36 | 0.0676 | -0.033 | -5.329
-10 | -0.356 | 0.06183 | -0.035 | -5.757
-9.5 | -0.346 | 0.05627 | -0.038 | -6.141
-9 | -0.33 | 0.05107 | -0.041 | -6.456
-8.5 | -0.308 | 0.04652 | -0.043 | -6.621
-8 | -0.279 | 0.04363 | -0.045 | -6.393
-7.5 | -0.246 | 0.03781 | -0.049 | -6.516
-7 | -0.249 | 0.00761 | -0.073 | -32.787
-6.5 | -0.202 | 0.00715 | -0.074 | -28.285
-6 | -0.153 | 0.00714 | -0.075 | -21.393
-5.5 | -0.101 | 0.00709 | -0.076 | -14.313
-5 | -0.049 | 0.00707 | -0.077 | -6.883
-4.5 | 0.005 | 0.00756 | -0.079 | 0.724
-4 | 0.061 | 0.00703 | -0.08 | 8.642
-3.5 | 0.117 | 0.00707 | -0.081 | 16.55
-3 | 0.174 | 0.00706 | -0.082 | 24.643
-2.5 | 0.232 | 0.0071 | -0.083 | 32.621
-2 | 0.29 | 0.00708 | -0.084 | 40.919
-1.5 | 0.348 | 0.00752 | -0.085 | 46.238
-1 | 0.407 | 0.00713 | -0.086 | 57.03
-0.5 | 0.466 | 0.008 | -0.087 | 58.219
0 | 0.529 | 0.00724 | -0.088 | 73.024
0.5 | 0.587 | 0.00813 | -0.089 | 72.256
1 | 0.646 | 0.00738 | -0.09 | 87.527
1.5 | 0.705 | 0.00745 | -0.091 | 94.577
2 | 0.764 | 0.00747 | -0.092 | 102.265
2.5 | 0.823 | 0.00716 | -0.093 | 114.881
3 | 0.882 | 0.0072 | -0.094 | 122.447
3.5 | 0.941 | 0.00743 | -0.095 | 126.698
4 | 1 | 0.00869 | -0.096 | 115.051
4.5 | 1.059 | 0.00876 | -0.097 | 120.883
5 | 1.118 | 0.00889 | -0.098 | 125.726
5.5 | 1.177 | 0.00905 | -0.099 | 130.13
6 | 1.235 | 0.00949 | -0.099 | 130.242
6.5 | 1.292 | 0.00934 | -0.1 | 138.247
7 | 1.347 | 0.01146 | -0.101 | 117.544
7.5 | 1.401 | 0.01198 | -0.102 | 116.949
8 | 1.455 | 0.01253 | -0.103 | 116.047
8.5 | 1.498 | 0.01317 | -0.104 | 113.75
9 | 1.533 | 0.01396 | -0.105 | 109.874
9.5 | 1.562 | 0.01265 | -0.106 | 123.464
10 | 1.581 | 0.01335 | -0.106 | 118.442
10.5 | 1.589 | 0.01411 | -0.107 | 112.62
11 | 1.586 | 0.01493 | -0.108 | 106.248
11.5 | 1.57 | 0.0158 | -0.109 | 99.368
12 | 1.541 | 0.01688 | -0.11 | 91.281
12.5 | 1.497 | 0.01812 | -0.11 | 82.603
13 | 1.439 | 0.01943 | -0.111 | 74.064
13.5 | 1.331 | 0.02564 | -0.109 | 51.911
14 | 1.235 | 0.02886 | -0.108 | 42.798
14.5 | 1.119 | 0.03526 | -0.106 | 31.728
15 | 0.997 | 0.04455 | -0.103 | 22.382
15.5 | 0.864 | 0.06145 | -0.098 | 14.054

## 142. Re 18M Mach 0.25 (2)
BIGFOIL.COM POLAR EXPORT
goe325
GOE 325 (PFALZ 54) |  |  |  | Cl Max: | 2.0271 | at alpha= | 15.5 | deg
XFOIL ncrit=9 |  |  |  | L/D Max: | 190.398 | at alpha= | 4.5 | deg
Re: | 18000000 |  |  | Cd Min: | 0.23729 | at alpha= | -19 | deg
Mach: | 0.25 |  |  | Cl=0 at alpha= | -3.9016 | deg
|  |  |  | @ Cl=0.1, Cd= | 0.0057752
|  |  |  | @ Cl=0.4, Cd= | 0.005548
|  |  |  | @ Cl=0.6, Cd= | 0.0056212
alpha (deg) | Cl | Cd | Cm | Cl/Cd
-19 | -0.6765 | 0.23729 | 0.0511 | -2.8509
-18.5 | -0.658 | 0.2312 | 0.0471 | -2.846
-18 | -0.6393 | 0.22514 | 0.0432 | -2.8396
-17.5 | -0.6205 | 0.21898 | 0.0393 | -2.8336
-17 | -0.6017 | 0.21275 | 0.0355 | -2.8282
-16.5 | -0.5969 | 0.19782 | 0.0305 | -3.0174
-16 | -0.58 | 0.19144 | 0.027 | -3.0297
-15.5 | -0.5627 | 0.18508 | 0.0236 | -3.0403
-15 | -0.5461 | 0.17865 | 0.0204 | -3.0568
-14.5 | -0.5522 | 0.16447 | 0.0155 | -3.3575
-14 | -0.5419 | 0.15691 | 0.0124 | -3.4536
-13.5 | -0.542 | 0.14635 | 0.0081 | -3.7035
-13 | -0.5305 | 0.13947 | 0.0051 | -3.8037
-12.5 | -0.5335 | 0.12898 | 0.0005 | -4.1363
-12 | -0.5224 | 0.12228 | -0.0025 | -4.2722
-11.5 | -0.511 | 0.11577 | -0.0056 | -4.4139
-11 | -0.5245 | 0.10369 | -0.0123 | -5.0583
-10.5 | -0.5171 | 0.09646 | -0.0165 | -5.3608
-10 | -0.5087 | 0.0895 | -0.0208 | -5.6838
-9 | -0.6306 | 0.01016 | -0.0926 | -62.0669
-8.5 | -0.5699 | 0.009 | -0.0917 | -63.3222
-8 | -0.5076 | 0.00837 | -0.0909 | -60.6452
-7.5 | -0.4455 | 0.00763 | -0.0901 | -58.3879
-7 | -0.3832 | 0.00708 | -0.0895 | -54.1243
-6.5 | -0.321 | 0.00659 | -0.089 | -48.7102
-6 | -0.2588 | 0.00622 | -0.0886 | -41.6077
-5.5 | -0.1968 | 0.00601 | -0.0882 | -32.7454
-5 | -0.1349 | 0.00583 | -0.088 | -23.1389
-4.5 | -0.0733 | 0.00575 | -0.0878 | -12.7478
-4 | -0.012 | 0.00571 | -0.0877 | -2.1016
-3.5 | 0.049 | 0.00575 | -0.0877 | 8.5217
-3 | 0.1098 | 0.00578 | -0.0877 | 18.9965
-2.5 | 0.1705 | 0.00574 | -0.0878 | 29.7038
-2 | 0.2311 | 0.00564 | -0.0879 | 40.9752
-1.5 | 0.2916 | 0.00555 | -0.0881 | 52.5405
-1 | 0.352 | 0.00554 | -0.0883 | 63.5379
-0.5 | 0.4123 | 0.00555 | -0.0885 | 74.2883
0 | 0.4725 | 0.00557 | -0.0887 | 84.8294
0.5 | 0.5326 | 0.00558 | -0.089 | 95.448
1 | 0.5926 | 0.00562 | -0.0893 | 105.4448
1.5 | 0.6526 | 0.00563 | -0.0896 | 115.9147
2 | 0.7125 | 0.00567 | -0.0899 | 125.6614
2.5 | 0.7723 | 0.00574 | -0.0901 | 134.547
3 | 0.8319 | 0.00579 | -0.0904 | 143.6788
3.5 | 0.8914 | 0.00586 | -0.0907 | 152.116
4 | 0.9517 | 0.00539 | -0.0916 | 176.5677
4.5 | 1.0053 | 0.00528 | -0.0908 | 190.3977
5 | 1.0585 | 0.00647 | -0.0901 | 163.6012
5.5 | 1.1148 | 0.00711 | -0.0897 | 156.7932
6 | 1.1729 | 0.00743 | -0.0896 | 157.86
6.5 | 1.2308 | 0.00778 | -0.0894 | 158.2005
7 | 1.2886 | 0.00812 | -0.0891 | 158.6946
7.5 | 1.346 | 0.00852 | -0.0888 | 157.9812
8.5 | 1.4599 | 0.00935 | -0.0878 | 156.139
9 | 1.5159 | 0.00986 | -0.087 | 153.7424
9.5 | 1.5712 | 0.01041 | -0.0861 | 150.9318
10 | 1.6264 | 0.01095 | -0.0852 | 148.5297
10.5 | 1.6808 | 0.01154 | -0.084 | 145.6499
11 | 1.7338 | 0.01222 | -0.0826 | 141.8822
11.5 | 1.7848 | 0.01304 | -0.0807 | 136.8712
12 | 1.833 | 0.01401 | -0.0784 | 130.8351
12.5 | 1.8803 | 0.01495 | -0.076 | 125.7726
13 | 1.9246 | 0.01599 | -0.073 | 120.3627
13.5 | 1.9653 | 0.01712 | -0.0695 | 114.7956
14 | 1.9929 | 0.01844 | -0.0638 | 108.0748
14.5 | 2.0095 | 0.0202 | -0.0571 | 99.4802
15 | 2.0224 | 0.0226 | -0.0511 | 89.4867
15.5 | 2.0271 | 0.02599 | -0.0456 | 77.9954
16 | 2.0229 | 0.03086 | -0.0415 | 65.5509
16.5 | 2.0086 | 0.03791 | -0.0399 | 52.9834
17 | 1.9816 | 0.0476 | -0.041 | 41.6303
17.5 | 1.9445 | 0.05948 | -0.0442 | 32.6917
18 | 1.8984 | 0.07221 | -0.0474 | 26.29
18.5 | 1.8465 | 0.08589 | -0.0514 | 21.4984
19 | 1.7988 | 0.09956 | -0.0559 | 18.0675
19.5 | 1.7552 | 0.11298 | -0.0608 | 15.5355
20 | 1.7174 | 0.12584 | -0.0661 | 13.6475

## 143. Re 18M Mach 0.50 (1)
BIGFOIL.COM POLAR EXPORT
goe325
GOE 325 (PFALZ 54) |  |  |  | Cl Max: | 1.602 | at alpha= | 8.5 | deg
JavaFoil+Calcfoil stall+Eppler ext transition |  |  |  | L/D Max: | 133.676 | at alpha= | 3.5 | deg
Re: | 18000000 |  |  | Cd Min: | 0.00717 | at alpha= | -4 | deg
Mach: | 0.5 |  |  | Cl=0 at alpha= | -4.5625 | deg
|  |  |  | @ Cl=0.1, Cd= | 0.00717
|  |  |  | @ Cl=0.4, Cd= | 0.0075337
|  |  |  | @ Cl=0.6, Cd= | 0.0075106
alpha (deg) | Cl | Cd | Cm | Cl/Cd
-20 | -0.741 | 0.15083 | -0.031 | -4.916
-19.5 | -0.719 | 0.14376 | -0.032 | -5.004
-19 | -0.697 | 0.13954 | -0.032 | -4.995
-18.5 | -0.675 | 0.12894 | -0.033 | -5.235
-18 | -0.652 | 0.12438 | -0.034 | -5.245
-17.5 | -0.629 | 0.11925 | -0.034 | -5.278
-17 | -0.606 | 0.11487 | -0.035 | -5.278
-16.5 | -0.583 | 0.11187 | -0.035 | -5.21
-16 | -0.559 | 0.1074 | -0.035 | -5.207
-15.5 | -0.535 | 0.10395 | -0.035 | -5.15
-15 | -0.512 | 0.10056 | -0.035 | -5.091
-14.5 | -0.488 | 0.10097 | -0.035 | -4.838
-14 | -0.465 | 0.09234 | -0.036 | -5.038
-13.5 | -0.442 | 0.08857 | -0.037 | -4.986
-13 | -0.418 | 0.08477 | -0.037 | -4.93
-12.5 | -0.394 | 0.08215 | -0.038 | -4.797
-12 | -0.37 | 0.08372 | -0.038 | -4.42
-11.5 | -0.346 | 0.07814 | -0.038 | -4.428
-11 | -0.322 | 0.07204 | -0.039 | -4.47
-10.5 | -0.298 | 0.06592 | -0.04 | -4.52
-10 | -0.274 | 0.06174 | -0.041 | -4.433
-9.5 | -0.249 | 0.05777 | -0.043 | -4.317
-9 | -0.225 | 0.05447 | -0.044 | -4.127
-8.5 | -0.2 | 0.05042 | -0.045 | -3.974
-8 | -0.176 | 0.04638 | -0.047 | -3.792
-7.5 | -0.151 | 0.04396 | -0.049 | -3.435
-7 | -0.129 | 0.03444 | -0.059 | -3.743
-6.5 | -0.122 | 0.00782 | -0.083 | -15.563
-6 | -0.112 | 0.0371 | -0.052 | -3.032
-5.5 | -0.082 | 0.03843 | -0.046 | -2.126
-5 | -0.042 | 0.03342 | -0.055 | -1.243
-4.5 | 0.006 | 0.00768 | -0.088 | 0.756
-4 | 0.066 | 0.00717 | -0.089 | 9.15
-3.5 | 0.128 | 0.00717 | -0.09 | 17.81
-3 | 0.191 | 0.00721 | -0.091 | 26.553
-2.5 | 0.256 | 0.00722 | -0.092 | 35.487
-2 | 0.322 | 0.00724 | -0.094 | 44.438
-1.5 | 0.387 | 0.00759 | -0.095 | 51.053
-1 | 0.454 | 0.0073 | -0.096 | 62.116
-0.5 | 0.52 | 0.00737 | -0.097 | 70.521
0 | 0.59 | 0.00735 | -0.098 | 80.291
0.5 | 0.656 | 0.00841 | -0.099 | 78.021
1 | 0.721 | 0.00763 | -0.1 | 94.566
1.5 | 0.787 | 0.00767 | -0.102 | 102.622
2 | 0.853 | 0.00778 | -0.103 | 109.632
2.5 | 0.918 | 0.00745 | -0.104 | 123.232
3 | 0.984 | 0.00771 | -0.105 | 127.674
3.5 | 1.049 | 0.00785 | -0.106 | 133.676
4 | 1.115 | 0.00921 | -0.107 | 121.072
4.5 | 1.18 | 0.00944 | -0.108 | 125.001
5 | 1.245 | 0.00972 | -0.109 | 128.155
5.5 | 1.31 | 0.00993 | -0.11 | 131.903
6 | 1.373 | 0.01223 | -0.111 | 112.3
6.5 | 1.432 | 0.0108 | -0.112 | 132.634
7 | 1.488 | 0.01135 | -0.113 | 131.154
7.5 | 1.541 | 0.01454 | -0.114 | 105.978
8 | 1.589 | 0.01564 | -0.115 | 101.588
8.5 | 1.602 | 0.0168 | -0.116 | 95.358
9 | 1.566 | 0.01907 | -0.117 | 82.144
9.5 | 1.367 | 0.02214 | -0.116 | 61.76
10 | 0.911 | 0.0314 | -0.111 | 29.013
10.5 | 0.932 | 0.03585 | -0.11 | 25.983
11 | 0.93 | 0.04772 | -0.105 | 19.494
11.5 | 0.992 | 0.03789 | -0.111 | 26.181
12 | 1.001 | 0.04661 | -0.108 | 21.486
12.5 | 1.013 | 0.05724 | -0.106 | 17.699
13 | 1.065 | 0.04828 | -0.11 | 22.049
13.5 | 1.084 | 0.05496 | -0.109 | 19.727

## 144. Re 18M Mach 0.50 (2)
BIGFOIL.COM POLAR EXPORT
goe325
GOE 325 (PFALZ 54) |  |  |  | Cl Max: | 1.7119 | at alpha= | 9 | deg
XFOIL ncrit=9 |  |  |  | L/D Max: | 195.419 | at alpha= | 4 | deg
Re: | 18000000 |  |  | Cd Min: | 0.22564 | at alpha= | -17 | deg
Mach: | 0.5 |  |  | Cl=0 at alpha= | -3.7579 | deg
|  |  |  | @ Cl=0.1, Cd= | 0.0063624
|  |  |  | @ Cl=0.4, Cd= | 0.0056801
|  |  |  | @ Cl=0.6, Cd= | 0.0057342
alpha (deg) | Cl | Cd | Cm | Cl/Cd
-17 | -0.6301 | 0.22564 | 0.0389 | -2.7925
-16.5 | -0.6074 | 0.21833 | 0.0344 | -2.782
-16 | -0.5846 | 0.21098 | 0.0301 | -2.7709
-15 | -0.5438 | 0.19534 | 0.0223 | -2.7839
-14.5 | -0.5257 | 0.18696 | 0.0187 | -2.8118
-14 | -0.5091 | 0.17786 | 0.0148 | -2.8624
-13.5 | -0.4929 | 0.16899 | 0.0109 | -2.9167
-13 | -0.316 | 0.13929 | -0.015 | -2.2686
-12 | -0.4411 | 0.14667 | 0.0007 | -3.0074
-11.5 | -0.4252 | 0.13908 | -0.0029 | -3.0572
-11 | -0.4135 | 0.1306 | -0.0069 | -3.1662
-10.5 | -0.4022 | 0.12235 | -0.0106 | -3.2873
-10 | -0.3872 | 0.11529 | -0.0138 | -3.3585
-9.5 | -0.3724 | 0.10837 | -0.017 | -3.4364
-8.5 | -0.3599 | 0.09138 | -0.0258 | -3.9385
-8 | -0.3479 | 0.08428 | -0.0299 | -4.1279
-7.5 | -0.3428 | 0.07609 | -0.0356 | -4.5052
-7 | -0.3272 | 0.06834 | -0.0443 | -4.7878
-6.5 | -0.2968 | 0.05799 | -0.0598 | -5.1181
-6 | -0.2531 | 0.04766 | -0.0747 | -5.3105
-5.5 | -0.1999 | 0.03771 | -0.0867 | -5.301
-5 | -0.1502 | 0.02324 | -0.0989 | -6.463
-4.5 | -0.1141 | 0.00706 | -0.1063 | -16.1615
-4 | -0.0367 | 0.00652 | -0.1042 | -5.6288
-3.5 | 0.0391 | 0.00642 | -0.1026 | 6.0903
-3 | 0.1131 | 0.00635 | -0.1013 | 17.811
-2.5 | 0.1858 | 0.00625 | -0.1005 | 29.728
-2 | 0.2574 | 0.00606 | -0.0999 | 42.4752
-1.5 | 0.3284 | 0.00578 | -0.0996 | 56.8166
-1 | 0.399 | 0.00568 | -0.0994 | 70.2465
-0.5 | 0.4689 | 0.00569 | -0.0994 | 82.4077
0 | 0.5387 | 0.00569 | -0.0994 | 94.6749
0.5 | 0.608 | 0.00574 | -0.0994 | 105.9233
1 | 0.6774 | 0.00577 | -0.0996 | 117.4003
1.5 | 0.7466 | 0.00583 | -0.0997 | 128.0617
2 | 0.8163 | 0.00586 | -0.0998 | 139.3003
2.5 | 0.8856 | 0.00597 | -0.0998 | 148.3417
3 | 0.9554 | 0.00605 | -0.0998 | 157.9174
3.5 | 1.0251 | 0.00617 | -0.0997 | 166.1426
4 | 1.0963 | 0.00561 | -0.1003 | 195.4189
5 | 1.2162 | 0.0075 | -0.096 | 162.16
5.5 | 1.2859 | 0.00792 | -0.0949 | 162.3611
6 | 1.3559 | 0.00837 | -0.0935 | 161.9952
6.5 | 1.4264 | 0.00883 | -0.0918 | 161.5402
7 | 1.4967 | 0.00939 | -0.0897 | 159.393
7.5 | 1.5672 | 0.01 | -0.0871 | 156.72
8 | 1.6362 | 0.0108 | -0.0838 | 151.5
8.5 | 1.6941 | 0.01243 | -0.0783 | 136.2912
9 | 1.7119 | 0.01598 | -0.0678 | 107.1277
9.5 | 1.6895 | 0.0201 | -0.054 | 84.0547
10 | 1.6576 | 0.02679 | -0.0455 | 61.8738
10.5 | 1.623 | 0.03714 | -0.0451 | 43.6995
11 | 1.585 | 0.04956 | -0.0484 | 31.9814
11.5 | 1.5419 | 0.06165 | -0.0511 | 25.0105
12 | 1.4982 | 0.07378 | -0.054 | 20.3063
12.5 | 1.4571 | 0.08635 | -0.0578 | 16.8743
13 | 1.4189 | 0.09938 | -0.0625 | 14.2775
13.5 | 1.3837 | 0.11251 | -0.0677 | 12.2985
14 | 1.3519 | 0.12589 | -0.0736 | 10.7387

## 145. Re 20M Mach 0.00 (1)
BIGFOIL.COM POLAR EXPORT
goe325
GOE 325 (PFALZ 54) |  |  |  | Cl Max: | 1.609 | at alpha= | 11.5 | deg
JavaFoil+Calcfoil stall+Eppler ext transition |  |  |  | L/D Max: | 136.232 | at alpha= | 6.5 | deg
Re: | 20000000 |  |  | Cd Min: | 0.00708 | at alpha= | -4.5 | deg
Mach: | 0 |  |  | Cl=0 at alpha= | -4.5472 | deg
|  |  |  | @ Cl=0.1, Cd= | 0.0071102
|  |  |  | @ Cl=0.4, Cd= | 0.0071784
|  |  |  | @ Cl=0.6, Cd= | 0.0077677
alpha (deg) | Cl | Cd | Cm | Cl/Cd
-18 | -0.351 | 0.14368 | -0.024 | -2.445
-17.5 | -0.364 | 0.13688 | -0.025 | -2.657
-17 | -0.376 | 0.13015 | -0.025 | -2.888
-16.5 | -0.388 | 0.1261 | -0.025 | -3.075
-16 | -0.399 | 0.12055 | -0.026 | -3.308
-15.5 | -0.409 | 0.11619 | -0.026 | -3.521
-15 | -0.418 | 0.1092 | -0.027 | -3.832
-14.5 | -0.426 | 0.10304 | -0.027 | -4.138
-14 | -0.433 | 0.09745 | -0.028 | -4.439
-13.5 | -0.437 | 0.09186 | -0.029 | -4.754
-13 | -0.439 | 0.08654 | -0.03 | -5.068
-12.5 | -0.438 | 0.081 | -0.031 | -5.405
-12 | -0.434 | 0.07579 | -0.032 | -5.725
-11.5 | -0.427 | 0.07105 | -0.033 | -6.01
-11 | -0.416 | 0.06688 | -0.034 | -6.225
-10.5 | -0.403 | 0.06162 | -0.035 | -6.534
-10 | -0.385 | 0.05753 | -0.037 | -6.701
-9.5 | -0.371 | 0.0464 | -0.045 | -7.995
-9 | -0.346 | 0.04357 | -0.046 | -7.937
-8.5 | -0.377 | 0.00851 | -0.068 | -44.348
-8 | -0.338 | 0.0078 | -0.069 | -43.25
-7.5 | -0.293 | 0.00772 | -0.07 | -37.997
-7 | -0.247 | 0.00797 | -0.071 | -31.009
-6.5 | -0.199 | 0.00755 | -0.072 | -26.407
-6 | -0.15 | 0.00718 | -0.073 | -20.893
-5.5 | -0.099 | 0.00754 | -0.074 | -13.176
-5 | -0.048 | 0.00714 | -0.075 | -6.663
-4.5 | 0.005 | 0.00708 | -0.076 | 0.754
-4 | 0.059 | 0.00714 | -0.077 | 8.279
-3.5 | 0.114 | 0.0071 | -0.078 | 16.023
-3 | 0.169 | 0.00713 | -0.079 | 23.702
-2.5 | 0.225 | 0.00712 | -0.08 | 31.548
-2 | 0.281 | 0.00716 | -0.081 | 39.224
-1.5 | 0.337 | 0.00747 | -0.082 | 45.14
-1 | 0.394 | 0.00717 | -0.083 | 54.975
-0.5 | 0.451 | 0.00725 | -0.084 | 62.25
0 | 0.512 | 0.00721 | -0.085 | 70.972
0.5 | 0.569 | 0.0073 | -0.086 | 77.916
1 | 0.626 | 0.00816 | -0.087 | 76.708
1.5 | 0.683 | 0.00751 | -0.088 | 90.944
2 | 0.74 | 0.00748 | -0.089 | 98.893
2.5 | 0.797 | 0.00748 | -0.09 | 106.582
3 | 0.854 | 0.00728 | -0.091 | 117.375
3.5 | 0.912 | 0.00732 | -0.092 | 124.623
4 | 0.969 | 0.00849 | -0.093 | 114.168
4.5 | 1.026 | 0.00871 | -0.094 | 117.782
5 | 1.084 | 0.00867 | -0.095 | 125.06
5.5 | 1.141 | 0.00888 | -0.095 | 128.501
6 | 1.198 | 0.00931 | -0.096 | 128.661
6.5 | 1.253 | 0.0092 | -0.097 | 136.232
7 | 1.307 | 0.01093 | -0.098 | 119.558
7.5 | 1.361 | 0.01135 | -0.099 | 119.906
8 | 1.413 | 0.01183 | -0.1 | 119.471
8.5 | 1.458 | 0.01238 | -0.101 | 117.803
9 | 1.498 | 0.01127 | -0.101 | 132.924
9.5 | 1.533 | 0.01369 | -0.102 | 111.998
10 | 1.562 | 0.01436 | -0.103 | 108.771
10.5 | 1.585 | 0.01306 | -0.104 | 121.335
11 | 1.6 | 0.01369 | -0.105 | 116.881
11.5 | 1.609 | 0.01435 | -0.106 | 112.086
12 | 1.609 | 0.01513 | -0.106 | 106.381
12.5 | 1.603 | 0.01584 | -0.107 | 101.167
13 | 1.588 | 0.01663 | -0.108 | 95.499
13.5 | 1.567 | 0.01767 | -0.109 | 88.694
14 | 1.54 | 0.01847 | -0.109 | 83.357
14.5 | 1.506 | 0.01953 | -0.11 | 77.111
15 | 1.433 | 0.02519 | -0.108 | 56.875
15.5 | 1.38 | 0.02756 | -0.108 | 50.086
16 | 1.323 | 0.03072 | -0.107 | 43.06
16.5 | 1.262 | 0.03453 | -0.106 | 36.534

## 146. Re 20M Mach 0.00 (2)
BIGFOIL.COM POLAR EXPORT
goe325
GOE 325 (PFALZ 54) |  |  |  | Cl Max: | 2.134 | at alpha= | 18.5 | deg
XFOIL ncrit=9 |  |  |  | L/D Max: | 180.712 | at alpha= | 4.5 | deg
Re: | 20000000 |  |  | Cd Min: | 0.04844 | at alpha= | 20 | deg
Mach: | 0 |  |  | Cl=0 at alpha= | -3.935 | deg
|  |  |  | @ Cl=0.1, Cd= | 0.00557
|  |  |  | @ Cl=0.4, Cd= | 0.0054409
|  |  |  | @ Cl=0.6, Cd= | 0.0055051
alpha (deg) | Cl | Cd | Cm | Cl/Cd
-15.5 | -1.2517 | 0.02248 | -0.085 | -55.6806
-15 | -1.2127 | 0.01932 | -0.0847 | -62.7692
-14.5 | -1.1673 | 0.01721 | -0.0844 | -67.8268
-14 | -1.119 | 0.01556 | -0.084 | -71.9152
-13.5 | -1.0691 | 0.01421 | -0.0837 | -75.2357
-13 | -1.0177 | 0.01305 | -0.0834 | -77.9847
-12.5 | -0.9651 | 0.01203 | -0.0831 | -80.2244
-11.5 | -0.8577 | 0.01035 | -0.0827 | -82.8696
-11 | -0.8039 | 0.00933 | -0.0825 | -86.1629
-10.5 | -0.7493 | 0.00851 | -0.0824 | -88.0494
-10 | -0.6939 | 0.00808 | -0.0823 | -85.8787
-9.5 | -0.638 | 0.0079 | -0.0823 | -80.7595
-9 | -0.5816 | 0.00765 | -0.0824 | -76.0261
-8.5 | -0.5253 | 0.00733 | -0.0825 | -71.6644
-8 | -0.4685 | 0.00699 | -0.0826 | -67.0243
-7.5 | -0.4114 | 0.0067 | -0.0826 | -61.403
-7 | -0.3541 | 0.00635 | -0.0828 | -55.7638
-6.5 | -0.2966 | 0.0061 | -0.0829 | -48.623
-6 | -0.239 | 0.0059 | -0.0831 | -40.5085
-5.5 | -0.1812 | 0.00574 | -0.0832 | -31.5679
-5 | -0.1234 | 0.00563 | -0.0834 | -21.9183
-4.5 | -0.0654 | 0.00557 | -0.0836 | -11.7415
-4 | -0.0075 | 0.00553 | -0.0838 | -1.3562
-3.5 | 0.0502 | 0.00557 | -0.0841 | 9.0126
-3 | 0.1081 | 0.00557 | -0.0843 | 19.4075
-2.5 | 0.1659 | 0.00555 | -0.0845 | 29.8919
-1.5 | 0.2818 | 0.00544 | -0.0851 | 51.8015
-1 | 0.3397 | 0.00543 | -0.0853 | 62.5599
-0.5 | 0.3975 | 0.00544 | -0.0856 | 73.0699
0 | 0.4553 | 0.00546 | -0.0859 | 83.3883
0.5 | 0.5131 | 0.00547 | -0.0862 | 93.8026
1 | 0.5707 | 0.0055 | -0.0865 | 103.7636
1.5 | 0.6283 | 0.00551 | -0.0869 | 114.029
2 | 0.6857 | 0.00557 | -0.0872 | 123.1059
2.5 | 0.743 | 0.00564 | -0.0875 | 131.7376
3 | 0.8003 | 0.00566 | -0.0878 | 141.3958
3.5 | 0.8572 | 0.00574 | -0.0882 | 149.338
4 | 0.9138 | 0.00574 | -0.0887 | 159.1986
4.5 | 0.965 | 0.00534 | -0.0884 | 180.7116
5 | 1.0177 | 0.0062 | -0.0882 | 164.1452
5.5 | 1.0716 | 0.0068 | -0.088 | 157.5882
6 | 1.1268 | 0.0071 | -0.0881 | 158.7042
6.5 | 1.1818 | 0.0074 | -0.0882 | 159.7027
7 | 1.2365 | 0.00771 | -0.0883 | 160.3761
7.5 | 1.2908 | 0.00803 | -0.0884 | 160.7472
8 | 1.3445 | 0.00841 | -0.0883 | 159.8692
8.5 | 1.398 | 0.00876 | -0.0883 | 159.589
9 | 1.4509 | 0.00913 | -0.0882 | 158.9157
9.5 | 1.5029 | 0.00959 | -0.088 | 156.7153
10.5 | 1.6057 | 0.01051 | -0.0875 | 152.7783
11 | 1.6561 | 0.01099 | -0.0871 | 150.6915
11.5 | 1.7057 | 0.0115 | -0.0866 | 148.3217
12 | 1.754 | 0.01209 | -0.086 | 145.0786
12.5 | 1.8003 | 0.01281 | -0.085 | 140.5386
13 | 1.8459 | 0.01351 | -0.084 | 136.6321
13.5 | 1.8904 | 0.0142 | -0.0828 | 133.1268
14 | 1.9334 | 0.01495 | -0.0815 | 129.3244
14.5 | 1.9742 | 0.01575 | -0.0798 | 125.346
15 | 2.0125 | 0.01661 | -0.0778 | 121.162
15.5 | 2.047 | 0.01755 | -0.0752 | 116.6382
16 | 2.0707 | 0.01858 | -0.0706 | 111.4478
16.5 | 2.0886 | 0.01989 | -0.0655 | 105.0075
17 | 2.1055 | 0.02153 | -0.0611 | 97.7938
17.5 | 2.1196 | 0.02356 | -0.0569 | 89.966
18 | 2.1299 | 0.02613 | -0.0531 | 81.5117
18.5 | 2.134 | 0.02957 | -0.0498 | 72.1677
19 | 2.1315 | 0.03422 | -0.0476 | 62.2881
19.5 | 2.1232 | 0.04016 | -0.0466 | 52.8685
20 | 2.1016 | 0.04844 | -0.0471 | 43.3856

## 147. Re 20M Mach 0.10 (1)
BIGFOIL.COM POLAR EXPORT
goe325
GOE 325 (PFALZ 54) |  |  |  | Cl Max: | 1.606 | at alpha= | 11.5 | deg
JavaFoil+Calcfoil stall+Eppler ext transition |  |  |  | L/D Max: | 136.695 | at alpha= | 6.5 | deg
Re: | 20000000 |  |  | Cd Min: | 0.00709 | at alpha= | -3.5 | deg
Mach: | 0.1 |  |  | Cl=0 at alpha= | -4.5472 | deg
|  |  |  | @ Cl=0.1, Cd= | 0.0071078
|  |  |  | @ Cl=0.4, Cd= | 0.0071828
|  |  |  | @ Cl=0.6, Cd= | 0.0077325
alpha (deg) | Cl | Cd | Cm | Cl/Cd
-17.5 | -0.327 | 0.14011 | -0.025 | -2.334
-17 | -0.341 | 0.13272 | -0.025 | -2.573
-16.5 | -0.355 | 0.12638 | -0.026 | -2.812
-16 | -0.369 | 0.12396 | -0.026 | -2.975
-15.5 | -0.382 | 0.11663 | -0.026 | -3.272
-15 | -0.393 | 0.1105 | -0.027 | -3.56
-14.5 | -0.404 | 0.105 | -0.027 | -3.847
-14 | -0.413 | 0.09932 | -0.028 | -4.155
-13.5 | -0.419 | 0.09339 | -0.029 | -4.491
-13 | -0.424 | 0.08772 | -0.029 | -4.831
-12.5 | -0.425 | 0.08231 | -0.03 | -5.168
-12 | -0.424 | 0.07766 | -0.031 | -5.456
-11.5 | -0.419 | 0.07195 | -0.032 | -5.824
-11 | -0.41 | 0.06754 | -0.033 | -6.076
-10.5 | -0.398 | 0.06253 | -0.035 | -6.37
-10 | -0.383 | 0.05788 | -0.037 | -6.609
-9.5 | -0.367 | 0.04885 | -0.043 | -7.513
-9 | -0.401 | 0.01044 | -0.065 | -38.395
-8.5 | -0.375 | 0.00883 | -0.068 | -42.506
-8 | -0.338 | 0.00827 | -0.069 | -40.828
-7.5 | -0.294 | 0.00777 | -0.07 | -37.798
-7 | -0.248 | 0.00802 | -0.071 | -30.894
-6.5 | -0.2 | 0.00757 | -0.072 | -26.392
-6 | -0.151 | 0.0071 | -0.073 | -21.209
-5.5 | -0.1 | 0.00747 | -0.074 | -13.361
-5 | -0.048 | 0.00716 | -0.075 | -6.669
-4.5 | 0.005 | 0.0071 | -0.076 | 0.755
-4 | 0.059 | 0.00716 | -0.077 | 8.296
-3.5 | 0.114 | 0.00709 | -0.078 | 16.104
-3 | 0.17 | 0.0075 | -0.079 | 22.617
-2.5 | 0.226 | 0.00709 | -0.08 | 31.851
-2 | 0.282 | 0.00713 | -0.081 | 39.596
-1.5 | 0.339 | 0.00749 | -0.082 | 45.275
-1 | 0.396 | 0.00718 | -0.083 | 55.165
-0.5 | 0.454 | 0.00722 | -0.084 | 62.832
0 | 0.514 | 0.00722 | -0.085 | 71.264
0.5 | 0.572 | 0.00731 | -0.086 | 78.225
1 | 0.629 | 0.00817 | -0.087 | 76.928
1.5 | 0.686 | 0.00747 | -0.088 | 91.807
2 | 0.744 | 0.00749 | -0.089 | 99.318
2.5 | 0.801 | 0.00749 | -0.09 | 106.985
3 | 0.859 | 0.00728 | -0.091 | 117.926
3.5 | 0.916 | 0.00732 | -0.092 | 125.254
4 | 0.974 | 0.00851 | -0.093 | 114.436
4.5 | 1.031 | 0.00873 | -0.094 | 118.086
5 | 1.089 | 0.00873 | -0.095 | 124.715
5.5 | 1.147 | 0.0089 | -0.096 | 128.783
6 | 1.203 | 0.00933 | -0.097 | 129.03
6.5 | 1.259 | 0.00921 | -0.098 | 136.695
7 | 1.313 | 0.01099 | -0.099 | 119.531
7.5 | 1.367 | 0.01146 | -0.099 | 119.34
8 | 1.42 | 0.0119 | -0.1 | 119.29
8.5 | 1.465 | 0.01246 | -0.101 | 117.541
9 | 1.504 | 0.01136 | -0.102 | 132.441
9.5 | 1.538 | 0.01382 | -0.103 | 111.272
10 | 1.566 | 0.01256 | -0.104 | 124.654
10.5 | 1.587 | 0.01319 | -0.104 | 120.295
11 | 1.6 | 0.01383 | -0.105 | 115.68
11.5 | 1.606 | 0.01452 | -0.106 | 110.605
12 | 1.603 | 0.01532 | -0.107 | 104.606
12.5 | 1.592 | 0.0161 | -0.108 | 98.885
13 | 1.573 | 0.01688 | -0.108 | 93.209
13.5 | 1.547 | 0.01781 | -0.109 | 86.838
14 | 1.514 | 0.01898 | -0.11 | 79.738
14.5 | 1.444 | 0.02425 | -0.108 | 59.53
15 | 1.389 | 0.02631 | -0.108 | 52.772
15.5 | 1.33 | 0.02899 | -0.108 | 45.879
16 | 1.261 | 0.03332 | -0.107 | 37.857
16.5 | 1.194 | 0.03819 | -0.106 | 31.262

## 148. Re 20M Mach 0.10 (2)
BIGFOIL.COM POLAR EXPORT
goe325
GOE 325 (PFALZ 54) |  |  |  | Cl Max: | 2.1178 | at alpha= | 18 | deg
XFOIL ncrit=9 |  |  |  | L/D Max: | 181.854 | at alpha= | 4.5 | deg
Re: | 20000000 |  |  | Cd Min: | 0.06045 | at alpha= | 20 | deg
Mach: | 0.1 |  |  | Cl=0 at alpha= | -3.9297 | deg
|  |  |  | @ Cl=0.1, Cd= | 0.0055886
|  |  |  | @ Cl=0.4, Cd= | 0.0054401
|  |  |  | @ Cl=0.6, Cd= | 0.0055089
alpha (deg) | Cl | Cd | Cm | Cl/Cd
-14 | -1.1208 | 0.02037 | -0.0872 | -55.0221
-13.5 | -1.0784 | 0.01698 | -0.0869 | -63.51
-13 | -1.0291 | 0.01494 | -0.0864 | -68.8822
-12.5 | -0.9772 | 0.0134 | -0.0859 | -72.9254
-12 | -0.9238 | 0.01219 | -0.0855 | -75.7834
-11 | -0.814 | 0.01018 | -0.0847 | -79.9607
-10.5 | -0.7589 | 0.00914 | -0.0844 | -83.0306
-10 | -0.7031 | 0.0084 | -0.0841 | -83.7024
-9.5 | -0.6464 | 0.00811 | -0.0839 | -79.7041
-9 | -0.5891 | 0.00785 | -0.0838 | -75.0446
-8.5 | -0.5318 | 0.00756 | -0.0838 | -70.3439
-8 | -0.4743 | 0.0071 | -0.0837 | -66.8028
-7.5 | -0.4163 | 0.00681 | -0.0837 | -61.1307
-7 | -0.3584 | 0.00642 | -0.0837 | -55.8255
-6.5 | -0.3002 | 0.00617 | -0.0838 | -48.6548
-6 | -0.2419 | 0.00592 | -0.0839 | -40.8615
-5.5 | -0.1835 | 0.00577 | -0.084 | -31.8024
-5 | -0.1251 | 0.00565 | -0.0841 | -22.1416
-4.5 | -0.0666 | 0.00558 | -0.0843 | -11.9355
-4 | -0.0082 | 0.00554 | -0.0844 | -1.4801
-3.5 | 0.0501 | 0.00558 | -0.0846 | 8.9785
-3 | 0.1084 | 0.00559 | -0.0848 | 19.3918
-2.5 | 0.1667 | 0.00557 | -0.085 | 29.9282
-1.5 | 0.2834 | 0.00544 | -0.0855 | 52.0956
-1 | 0.3416 | 0.00544 | -0.0858 | 62.7941
-0.5 | 0.3998 | 0.00544 | -0.0861 | 73.4926
0 | 0.4579 | 0.00547 | -0.0864 | 83.7112
0.5 | 0.5161 | 0.00547 | -0.0867 | 94.351
1 | 0.5741 | 0.0055 | -0.087 | 104.3818
1.5 | 0.6321 | 0.00552 | -0.0873 | 114.5109
2 | 0.6899 | 0.00557 | -0.0876 | 123.86
2.5 | 0.7475 | 0.00564 | -0.0879 | 132.5355
3 | 0.8052 | 0.00567 | -0.0882 | 142.0106
4 | 0.9195 | 0.00574 | -0.089 | 160.1916
4.5 | 0.9711 | 0.00534 | -0.0888 | 181.8539
5 | 1.0241 | 0.00623 | -0.0885 | 164.382
5.5 | 1.0783 | 0.00683 | -0.0883 | 157.877
6 | 1.134 | 0.00713 | -0.0884 | 159.0463
6.5 | 1.1894 | 0.00744 | -0.0885 | 159.8656
7 | 1.2446 | 0.00775 | -0.0885 | 160.5935
7.5 | 1.2994 | 0.00808 | -0.0885 | 160.8168
8 | 1.3536 | 0.00846 | -0.0884 | 160
8.5 | 1.4076 | 0.00882 | -0.0883 | 159.5918
9 | 1.4611 | 0.00921 | -0.0881 | 158.6428
9.5 | 1.5135 | 0.00969 | -0.0878 | 156.192
11 | 1.6685 | 0.01112 | -0.0866 | 150.045
11.5 | 1.7184 | 0.01167 | -0.0859 | 147.2494
12 | 1.7667 | 0.01233 | -0.0851 | 143.2847
12.5 | 1.8132 | 0.01309 | -0.0839 | 138.518
14 | 1.9471 | 0.01531 | -0.0797 | 127.1783
14.5 | 1.9875 | 0.01617 | -0.0776 | 122.9128
15 | 2.0247 | 0.01711 | -0.0752 | 118.3343
15.5 | 2.0547 | 0.01814 | -0.0715 | 113.269
16 | 2.0728 | 0.01938 | -0.0659 | 106.9556
16.5 | 2.0904 | 0.02097 | -0.061 | 99.6853
17 | 2.1048 | 0.02298 | -0.0565 | 91.5927
17.5 | 2.1143 | 0.02562 | -0.0522 | 82.5254
18 | 2.1178 | 0.02916 | -0.0486 | 72.6269
18.5 | 2.113 | 0.0341 | -0.0461 | 61.9648
19 | 2.1009 | 0.04063 | -0.0452 | 51.7081
19.5 | 2.0819 | 0.0488 | -0.0459 | 42.6619
20 | 2.0432 | 0.06045 | -0.0485 | 33.7998

## 149. Re 20M Mach 0.25 (1)
BIGFOIL.COM POLAR EXPORT
goe325
GOE 325 (PFALZ 54) |  |  |  | Cl Max: | 1.589 | at alpha= | 10.5 | deg
JavaFoil+Calcfoil stall+Eppler ext transition |  |  |  | L/D Max: | 130.374 | at alpha= | 5.5 | deg
Re: | 20000000 |  |  | Cd Min: | 0.007 | at alpha= | -3.5 | deg
Mach: | 0.25 |  |  | Cl=0 at alpha= | -4.5463 | deg
|  |  |  | @ Cl=0.1, Cd= | 0.0070091
|  |  |  | @ Cl=0.4, Cd= | 0.0070951
|  |  |  | @ Cl=0.6, Cd= | 0.0074505
alpha (deg) | Cl | Cd | Cm | Cl/Cd
-15.5 | -0.057 | 0.11325 | -0.029 | -0.501
-15 | -0.143 | 0.11267 | -0.029 | -1.27
-14.5 | -0.191 | 0.11098 | -0.028 | -1.717
-14 | -0.23 | 0.11753 | -0.028 | -1.955
-13.5 | -0.264 | 0.10741 | -0.029 | -2.456
-13 | -0.293 | 0.09917 | -0.029 | -2.957
-12.5 | -0.318 | 0.09081 | -0.03 | -3.501
-12 | -0.337 | 0.08555 | -0.03 | -3.944
-11.5 | -0.351 | 0.07808 | -0.031 | -4.496
-11 | -0.359 | 0.0724 | -0.031 | -4.955
-10.5 | -0.36 | 0.06722 | -0.033 | -5.36
-10 | -0.356 | 0.06198 | -0.035 | -5.742
-9.5 | -0.345 | 0.05682 | -0.037 | -6.077
-9 | -0.33 | 0.05012 | -0.041 | -6.587
-8.5 | -0.308 | 0.04651 | -0.044 | -6.63
-8 | -0.279 | 0.04324 | -0.046 | -6.454
-7.5 | -0.255 | 0.02955 | -0.057 | -8.615
-7 | -0.249 | 0.00814 | -0.073 | -30.642
-6.5 | -0.202 | 0.00753 | -0.074 | -26.853
-6 | -0.153 | 0.00709 | -0.075 | -21.543
-5.5 | -0.102 | 0.00745 | -0.076 | -13.627
-5 | -0.049 | 0.00703 | -0.077 | -6.924
-4.5 | 0.005 | 0.00702 | -0.079 | 0.78
-4 | 0.061 | 0.00703 | -0.08 | 8.645
-3.5 | 0.117 | 0.007 | -0.081 | 16.708
-3 | 0.174 | 0.00705 | -0.082 | 24.679
-2.5 | 0.232 | 0.00702 | -0.083 | 32.976
-2 | 0.29 | 0.00706 | -0.084 | 41.002
-1.5 | 0.348 | 0.00743 | -0.085 | 46.808
-1 | 0.407 | 0.00705 | -0.086 | 57.671
-0.5 | 0.466 | 0.0079 | -0.087 | 58.955
0 | 0.529 | 0.00716 | -0.088 | 73.827
0.5 | 0.587 | 0.00725 | -0.089 | 80.965
1 | 0.646 | 0.00816 | -0.09 | 79.171
1.5 | 0.705 | 0.00741 | -0.091 | 95.091
2 | 0.764 | 0.00746 | -0.092 | 102.366
2.5 | 0.823 | 0.00729 | -0.093 | 112.916
3 | 0.882 | 0.00721 | -0.094 | 122.251
3.5 | 0.941 | 0.00727 | -0.095 | 129.442
4 | 1 | 0.00867 | -0.096 | 115.363
4.5 | 1.059 | 0.0088 | -0.097 | 120.386
5 | 1.118 | 0.00884 | -0.098 | 126.454
5.5 | 1.177 | 0.00903 | -0.099 | 130.374
6 | 1.235 | 0.01059 | -0.099 | 116.647
6.5 | 1.292 | 0.01104 | -0.1 | 116.965
7 | 1.347 | 0.01136 | -0.101 | 118.615
7.5 | 1.401 | 0.01183 | -0.102 | 118.509
8 | 1.455 | 0.01237 | -0.103 | 117.592
8.5 | 1.498 | 0.013 | -0.104 | 115.199
9 | 1.533 | 0.01185 | -0.105 | 129.358
9.5 | 1.562 | 0.01247 | -0.106 | 125.259
10 | 1.581 | 0.01319 | -0.106 | 119.889
10.5 | 1.589 | 0.01393 | -0.107 | 114.09
11 | 1.586 | 0.01473 | -0.108 | 107.665
11.5 | 1.57 | 0.01554 | -0.109 | 101.073
12 | 1.541 | 0.01667 | -0.11 | 92.406
12.5 | 1.497 | 0.01786 | -0.11 | 83.802
13 | 1.439 | 0.0189 | -0.111 | 76.152
13.5 | 1.335 | 0.02493 | -0.109 | 53.541
14 | 1.238 | 0.02807 | -0.109 | 44.115
14.5 | 1.125 | 0.03343 | -0.107 | 33.655
15 | 0.999 | 0.04323 | -0.104 | 23.118
15.5 | 0.866 | 0.05963 | -0.099 | 14.531

## 150. Re 20M Mach 0.25 (2)
BIGFOIL.COM POLAR EXPORT
goe325
GOE 325 (PFALZ 54) |  |  |  | Cl Max: | 2.0449 | at alpha= | 15.5 | deg
XFOIL ncrit=9 |  |  |  | L/D Max: | 186.784 | at alpha= | 4.5 | deg
Re: | 20000000 |  |  | Cd Min: | 0.23111 | at alpha= | -18.5 | deg
Mach: | 0.25 |  |  | Cl=0 at alpha= | -3.9015 | deg
|  |  |  | @ Cl=0.1, Cd= | 0.0056516
|  |  |  | @ Cl=0.4, Cd= | 0.0054621
|  |  |  | @ Cl=0.6, Cd= | 0.0055412
alpha (deg) | Cl | Cd | Cm | Cl/Cd
-18.5 | -0.6583 | 0.23111 | 0.0471 | -2.8484
-17 | -0.6152 | 0.20386 | 0.0341 | -3.0178
-16.5 | -0.5977 | 0.19756 | 0.0305 | -3.0254
-16 | -0.5807 | 0.19124 | 0.027 | -3.0365
-15.5 | -0.5634 | 0.1849 | 0.0236 | -3.0471
-14.5 | -0.568 | 0.15968 | 0.0141 | -3.5571
-14 | -0.5558 | 0.15291 | 0.0111 | -3.6348
-13 | -0.5483 | 0.13506 | 0.0033 | -4.0597
-12.5 | -0.5364 | 0.12843 | 0.0004 | -4.1766
-12 | -0.5245 | 0.12196 | -0.0026 | -4.3006
-11 | -0.5264 | 0.10338 | -0.0126 | -5.0919
-10.5 | -0.5174 | 0.09646 | -0.0166 | -5.3639
-9 | -0.6314 | 0.01005 | -0.0926 | -62.8259
-8.5 | -0.5707 | 0.00888 | -0.0918 | -64.268
-8 | -0.5082 | 0.0082 | -0.0909 | -61.9756
-7.5 | -0.4457 | 0.00755 | -0.0901 | -59.0331
-7 | -0.3834 | 0.00696 | -0.0895 | -55.0862
-6.5 | -0.3211 | 0.0065 | -0.089 | -49.4
-6 | -0.2589 | 0.00616 | -0.0886 | -42.0292
-5.5 | -0.1969 | 0.00592 | -0.0883 | -33.2601
-5 | -0.135 | 0.00575 | -0.088 | -23.4783
-4.5 | -0.0734 | 0.00566 | -0.0878 | -12.9682
-4 | -0.012 | 0.00562 | -0.0877 | -2.1352
-3.5 | 0.0489 | 0.00566 | -0.0877 | 8.6396
-2.5 | 0.1705 | 0.00564 | -0.0878 | 30.2305
-1.5 | 0.2918 | 0.00547 | -0.0881 | 53.3455
-1 | 0.3522 | 0.00547 | -0.0883 | 64.3876
-0.5 | 0.4126 | 0.00546 | -0.0886 | 75.5678
0 | 0.4727 | 0.00549 | -0.0888 | 86.102
0.5 | 0.5329 | 0.0055 | -0.0891 | 96.8909
1 | 0.5929 | 0.00554 | -0.0893 | 107.0217
1.5 | 0.653 | 0.00555 | -0.0896 | 117.6577
2 | 0.7128 | 0.0056 | -0.0899 | 127.2857
2.5 | 0.7725 | 0.00569 | -0.0902 | 135.7645
3 | 0.8323 | 0.00571 | -0.0905 | 145.7618
3.5 | 0.8918 | 0.0058 | -0.0907 | 153.7586
4 | 0.9512 | 0.00578 | -0.0912 | 164.5675
4.5 | 1.0049 | 0.00538 | -0.0908 | 186.7844
5 | 1.0591 | 0.00642 | -0.0902 | 164.9688
5.5 | 1.1158 | 0.00701 | -0.0898 | 159.1726
6 | 1.1741 | 0.00731 | -0.0897 | 160.6156
6.5 | 1.232 | 0.00766 | -0.0896 | 160.8355
7 | 1.2899 | 0.00799 | -0.0893 | 161.4393
7.5 | 1.3473 | 0.00838 | -0.089 | 160.7757
8.5 | 1.4615 | 0.00919 | -0.088 | 159.0316
9 | 1.5176 | 0.0097 | -0.0873 | 156.4536
9.5 | 1.5733 | 0.01021 | -0.0865 | 154.094
10 | 1.6288 | 0.01074 | -0.0855 | 151.6574
10.5 | 1.6833 | 0.01132 | -0.0844 | 148.7014
11 | 1.7364 | 0.01201 | -0.083 | 144.5795
11.5 | 1.7876 | 0.01282 | -0.0812 | 139.4384
12 | 1.8372 | 0.0137 | -0.0791 | 134.1022
12.5 | 1.8854 | 0.01459 | -0.0767 | 129.2255
13 | 1.931 | 0.01559 | -0.0739 | 123.8614
13.5 | 1.9731 | 0.01667 | -0.0706 | 118.3623
14 | 2.006 | 0.01794 | -0.0658 | 111.8172
14.5 | 2.0231 | 0.01954 | -0.0588 | 103.5363
15 | 2.0374 | 0.02173 | -0.0525 | 93.7598
15.5 | 2.0449 | 0.02479 | -0.0468 | 82.4889
16 | 2.0435 | 0.02914 | -0.0422 | 70.127
16.5 | 2.0322 | 0.03545 | -0.0397 | 57.3258
17 | 2.0085 | 0.04438 | -0.0401 | 45.2569
17.5 | 1.9744 | 0.05568 | -0.0427 | 35.4598
18 | 1.9299 | 0.06829 | -0.046 | 28.2604
18.5 | 1.8776 | 0.08188 | -0.0498 | 22.9311
19 | 1.8282 | 0.09554 | -0.0541 | 19.1354
19.5 | 1.7823 | 0.10912 | -0.059 | 16.3334
20 | 1.7408 | 0.12242 | -0.0643 | 14.2199

## 151. Re 20M Mach 0.50 (1)
BIGFOIL.COM POLAR EXPORT
goe325
GOE 325 (PFALZ 54) |  |  |  | Cl Max: | 1.602 | at alpha= | 8.5 | deg
JavaFoil+Calcfoil stall+Eppler ext transition |  |  |  | L/D Max: | 153.42 | at alpha= | 5.5 | deg
Re: | 20000000 |  |  | Cd Min: | 0.00708 | at alpha= | -3 | deg
Mach: | 0.5 |  |  | Cl=0 at alpha= | -4.5625 | deg
|  |  |  | @ Cl=0.1, Cd= | 0.0071474
|  |  |  | @ Cl=0.4, Cd= | 0.0076457
|  |  |  | @ Cl=0.6, Cd= | 0.0072897
alpha (deg) | Cl | Cd | Cm | Cl/Cd
-20 | -0.742 | 0.15004 | -0.031 | -4.942
-19.5 | -0.719 | 0.14408 | -0.032 | -4.994
-19 | -0.697 | 0.1376 | -0.032 | -5.066
-18.5 | -0.675 | 0.12831 | -0.033 | -5.262
-18 | -0.652 | 0.12346 | -0.034 | -5.285
-17.5 | -0.63 | 0.11926 | -0.034 | -5.279
-17 | -0.606 | 0.11453 | -0.035 | -5.295
-16.5 | -0.583 | 0.11108 | -0.035 | -5.249
-16 | -0.56 | 0.10719 | -0.035 | -5.22
-15.5 | -0.536 | 0.10318 | -0.035 | -5.191
-15 | -0.512 | 0.09957 | -0.035 | -5.142
-14.5 | -0.488 | 0.09971 | -0.035 | -4.899
-14 | -0.465 | 0.09227 | -0.036 | -5.042
-13.5 | -0.442 | 0.08759 | -0.037 | -5.042
-13 | -0.418 | 0.08492 | -0.037 | -4.922
-12.5 | -0.394 | 0.08106 | -0.038 | -4.862
-12 | -0.37 | 0.08314 | -0.038 | -4.452
-11.5 | -0.346 | 0.07852 | -0.039 | -4.407
-11 | -0.322 | 0.07129 | -0.039 | -4.518
-10.5 | -0.298 | 0.06593 | -0.041 | -4.52
-10 | -0.274 | 0.06166 | -0.041 | -4.44
-9.5 | -0.25 | 0.05736 | -0.043 | -4.352
-9 | -0.225 | 0.05376 | -0.044 | -4.185
-8.5 | -0.201 | 0.05015 | -0.046 | -3.998
-8 | -0.176 | 0.04612 | -0.048 | -3.816
-7.5 | -0.151 | 0.04311 | -0.05 | -3.507
-7 | -0.15 | 0.00891 | -0.08 | -16.82
-6.5 | -0.122 | 0.00775 | -0.083 | -15.706
-6 | -0.113 | 0.0366 | -0.053 | -3.079
-5.5 | -0.082 | 0.03856 | -0.047 | -2.12
-5 | -0.042 | 0.03095 | -0.059 | -1.357
-4.5 | 0.006 | 0.00715 | -0.088 | 0.813
-4 | 0.066 | 0.00712 | -0.089 | 9.22
-3.5 | 0.128 | 0.00717 | -0.09 | 17.829
-3 | 0.191 | 0.00708 | -0.091 | 27.031
-2.5 | 0.256 | 0.0072 | -0.092 | 35.57
-2 | 0.322 | 0.00716 | -0.094 | 44.914
-1.5 | 0.387 | 0.00757 | -0.095 | 51.177
-1 | 0.454 | 0.00796 | -0.096 | 56.965
-0.5 | 0.52 | 0.00729 | -0.097 | 71.27
0 | 0.59 | 0.00727 | -0.098 | 81.179
0.5 | 0.656 | 0.0074 | -0.099 | 88.685
1 | 0.721 | 0.00756 | -0.1 | 95.428
1.5 | 0.787 | 0.00766 | -0.102 | 102.809
2 | 0.853 | 0.00777 | -0.103 | 109.723
2.5 | 0.918 | 0.00756 | -0.104 | 121.466
3 | 0.984 | 0.00751 | -0.105 | 131.004
3.5 | 1.049 | 0.00778 | -0.106 | 134.854
4 | 1.115 | 0.00926 | -0.107 | 120.404
4.5 | 1.18 | 0.00934 | -0.108 | 126.31
5 | 1.245 | 0.00964 | -0.109 | 129.104
5.5 | 1.31 | 0.00854 | -0.11 | 153.42
6 | 1.373 | 0.01221 | -0.111 | 112.487
6.5 | 1.432 | 0.01066 | -0.112 | 134.313
7 | 1.488 | 0.01349 | -0.113 | 110.308
7.5 | 1.541 | 0.01433 | -0.114 | 107.504
8 | 1.589 | 0.0154 | -0.115 | 103.139
8.5 | 1.602 | 0.01657 | -0.116 | 96.675
9 | 1.566 | 0.01878 | -0.117 | 83.381
9.5 | 1.371 | 0.02162 | -0.116 | 63.434
10 | 0.921 | 0.02935 | -0.113 | 31.369
10.5 | 0.934 | 0.03493 | -0.111 | 26.741
11 | 0.923 | 0.05076 | -0.103 | 18.182
11.5 | 0.996 | 0.03656 | -0.112 | 27.25
12 | 1.008 | 0.04441 | -0.11 | 22.689
12.5 | 1.015 | 0.05576 | -0.106 | 18.211
13 | 1.04 | 0.05925 | -0.106 | 17.554
13.5 | 1.072 | 0.06159 | -0.106 | 17.397

## 152. Re 20M Mach 0.50 (2)
BIGFOIL.COM POLAR EXPORT
goe325
GOE 325 (PFALZ 54) |  |  |  | Cl Max: | 1.8083 | at alpha= | 9 | deg
XFOIL ncrit=9 |  |  |  | L/D Max: | 179.984 | at alpha= | 4 | deg
Re: | 20000000 |  |  | Cd Min: | 0.2774 | at alpha= | -20 | deg
Mach: | 0.5 |  |  | Cl=0 at alpha= | -3.7523 | deg
|  |  |  | @ Cl=0.1, Cd= | 0.0062013
|  |  |  | @ Cl=0.4, Cd= | 0.0056098
|  |  |  | @ Cl=0.6, Cd= | 0.0056363
alpha (deg) | Cl | Cd | Cm | Cl/Cd
-20 | -0.7662 | 0.2774 | 0.069 | -2.7621
-19.5 | -0.743 | 0.26887 | 0.0637 | -2.7634
-19 | -0.72 | 0.26017 | 0.0585 | -2.7674
-18.5 | -0.6974 | 0.25086 | 0.0534 | -2.78
-18 | -0.675 | 0.24199 | 0.0484 | -2.7894
-17.5 | -0.6527 | 0.23335 | 0.0436 | -2.7971
-17 | -0.6306 | 0.22551 | 0.0389 | -2.7963
-16.5 | -0.6078 | 0.21817 | 0.0345 | -2.7859
-16 | -0.585 | 0.21086 | 0.0301 | -2.7744
-15.5 | -0.5648 | 0.20329 | 0.0264 | -2.7783
-15 | -0.5455 | 0.19516 | 0.0227 | -2.7951
-14.5 | -0.528 | 0.18619 | 0.0188 | -2.8358
-14 | -0.5107 | 0.1773 | 0.0148 | -2.8804
-13.5 | -0.494 | 0.16884 | 0.0111 | -2.9258
-13 | -0.4752 | 0.16177 | 0.0078 | -2.9375
-12.5 | -0.4563 | 0.15477 | 0.0045 | -2.9482
-12 | -0.442 | 0.14636 | 0.0004 | -3.02
-11.5 | -0.4272 | 0.13841 | -0.0035 | -3.0865
-11 | -0.4174 | 0.12957 | -0.0074 | -3.2214
-10.5 | -0.4042 | 0.12188 | -0.0108 | -3.3164
-10 | -0.389 | 0.11492 | -0.014 | -3.385
-9.5 | -0.3744 | 0.10795 | -0.0172 | -3.4683
-9 | -0.3757 | 0.09785 | -0.0223 | -3.8396
-8.5 | -0.3636 | 0.0907 | -0.0262 | -4.0088
-8 | -0.3533 | 0.08334 | -0.0306 | -4.2393
-7.5 | -0.3465 | 0.0755 | -0.0361 | -4.5894
-7 | -0.3292 | 0.06775 | -0.0452 | -4.859
-6.5 | -0.3007 | 0.05613 | -0.0629 | -5.3572
-6 | -0.254 | 0.04685 | -0.0759 | -5.4216
-5.5 | -0.2004 | 0.03707 | -0.0875 | -5.406
-5 | -0.1538 | 0.02134 | -0.1002 | -7.2071
-4.5 | -0.1149 | 0.00673 | -0.1065 | -17.0728
-4 | -0.0372 | 0.00632 | -0.1043 | -5.8861
-3 | 0.113 | 0.00619 | -0.1014 | 18.2553
-2.5 | 0.1858 | 0.0061 | -0.1005 | 30.459
-2 | 0.2577 | 0.00591 | -0.1 | 43.6041
-1.5 | 0.3287 | 0.00573 | -0.0997 | 57.3647
-1 | 0.3992 | 0.00561 | -0.0995 | 71.1586
-0.5 | 0.4693 | 0.00559 | -0.0994 | 83.9535
0 | 0.539 | 0.00561 | -0.0995 | 96.0784
0.5 | 0.6085 | 0.00564 | -0.0995 | 107.8901
1 | 0.6778 | 0.00569 | -0.0997 | 119.1213
1.5 | 0.7472 | 0.00573 | -0.0998 | 130.4014
2 | 0.8168 | 0.00579 | -0.0999 | 141.0708
2.5 | 0.8863 | 0.00588 | -0.0999 | 150.7313
3 | 0.9559 | 0.00598 | -0.0999 | 159.8495
3.5 | 1.0257 | 0.00612 | -0.0998 | 167.598
4 | 1.0961 | 0.00609 | -0.0997 | 179.9836
4.5 | 1.1517 | 0.0066 | -0.0976 | 174.5
5 | 1.2177 | 0.00739 | -0.0962 | 164.7767
5.5 | 1.2876 | 0.00779 | -0.0951 | 165.2888
6 | 1.3577 | 0.00823 | -0.0938 | 164.9696
6.5 | 1.4285 | 0.00868 | -0.0921 | 164.5737
7 | 1.4991 | 0.00923 | -0.09 | 162.416
7.5 | 1.5701 | 0.00981 | -0.0875 | 160.051
8 | 1.6399 | 0.01057 | -0.0843 | 155.1466
8.5 | 1.7905 | 0.01109 | -0.0709 | 161.4518
9 | 1.8083 | 0.0144 | -0.0612 | 125.5764
9.5 | 1.7899 | 0.01844 | -0.0469 | 97.0662
10 | 1.7641 | 0.02409 | -0.0359 | 73.2296
10.5 | 1.7334 | 0.03209 | -0.0302 | 54.0168
11 | 1.6991 | 0.04261 | -0.03 | 39.8756
11.5 | 1.664 | 0.05438 | -0.0324 | 30.5995
12 | 1.6301 | 0.06605 | -0.0346 | 24.6798