## index
index | Re | Mach | Datasource
1 | 50000 | 0 | JavaFoil+Calcfoil stall+Eppler ext transition
2 | 50000 | 0 | XFOIL ncrit=9
3 | 50000 | 0.1 | JavaFoil+Calcfoil stall+Eppler ext transition
4 | 50000 | 0.1 | XFOIL ncrit=9
5 | 50000 | 0.25 | JavaFoil+Calcfoil stall+Eppler ext transition
6 | 50000 | 0.25 | XFOIL ncrit=9
7 | 50000 | 0.5 | JavaFoil+Calcfoil stall+Eppler ext transition
8 | 50000 | 0.5 | XFOIL ncrit=9
9 | 100000 | 0 | JavaFoil+Calcfoil stall+Eppler ext transition
10 | 100000 | 0 | XFOIL ncrit=9
11 | 100000 | 0.1 | JavaFoil+Calcfoil stall+Eppler ext transition
12 | 100000 | 0.1 | XFOIL ncrit=9
13 | 100000 | 0.25 | JavaFoil+Calcfoil stall+Eppler ext transition
14 | 100000 | 0.25 | XFOIL ncrit=9
15 | 100000 | 0.5 | JavaFoil+Calcfoil stall+Eppler ext transition
16 | 100000 | 0.5 | XFOIL ncrit=9
17 | 250000 | 0 | JavaFoil+Calcfoil stall+Eppler ext transition
18 | 250000 | 0 | XFOIL ncrit=9
19 | 250000 | 0.1 | JavaFoil+Calcfoil stall+Eppler ext transition
20 | 250000 | 0.1 | XFOIL ncrit=9
21 | 250000 | 0.25 | JavaFoil+Calcfoil stall+Eppler ext transition
22 | 250000 | 0.25 | XFOIL ncrit=9
23 | 250000 | 0.5 | JavaFoil+Calcfoil stall+Eppler ext transition
24 | 250000 | 0.5 | XFOIL ncrit=9
25 | 500000 | 0 | JavaFoil+Calcfoil stall+Eppler ext transition
26 | 500000 | 0 | XFOIL ncrit=9
27 | 500000 | 0.1 | JavaFoil+Calcfoil stall+Eppler ext transition
28 | 500000 | 0.1 | XFOIL ncrit=9
29 | 500000 | 0.25 | JavaFoil+Calcfoil stall+Eppler ext transition
30 | 500000 | 0.25 | XFOIL ncrit=9
31 | 500000 | 0.5 | JavaFoil+Calcfoil stall+Eppler ext transition
32 | 500000 | 0.5 | XFOIL ncrit=9
33 | 750000 | 0 | JavaFoil+Calcfoil stall+Eppler ext transition
34 | 750000 | 0 | XFOIL ncrit=9
35 | 750000 | 0.1 | JavaFoil+Calcfoil stall+Eppler ext transition
36 | 750000 | 0.1 | XFOIL ncrit=9
37 | 750000 | 0.25 | JavaFoil+Calcfoil stall+Eppler ext transition
38 | 750000 | 0.25 | XFOIL ncrit=9
39 | 750000 | 0.5 | JavaFoil+Calcfoil stall+Eppler ext transition
40 | 750000 | 0.5 | XFOIL ncrit=9
41 | 1000000 | 0 | JavaFoil+Calcfoil stall+Eppler ext transition
42 | 1000000 | 0 | XFOIL ncrit=9
43 | 1000000 | 0.1 | JavaFoil+Calcfoil stall+Eppler ext transition
44 | 1000000 | 0.1 | XFOIL ncrit=9
45 | 1000000 | 0.25 | JavaFoil+Calcfoil stall+Eppler ext transition
46 | 1000000 | 0.25 | XFOIL ncrit=9
47 | 1000000 | 0.5 | JavaFoil+Calcfoil stall+Eppler ext transition
48 | 1000000 | 0.5 | XFOIL ncrit=9
49 | 2000000 | 0 | JavaFoil+Calcfoil stall+Eppler ext transition
50 | 2000000 | 0 | XFOIL ncrit=9
51 | 2000000 | 0.1 | JavaFoil+Calcfoil stall+Eppler ext transition
52 | 2000000 | 0.1 | XFOIL ncrit=9
53 | 2000000 | 0.25 | JavaFoil+Calcfoil stall+Eppler ext transition
54 | 2000000 | 0.25 | XFOIL ncrit=9
55 | 2000000 | 0.5 | JavaFoil+Calcfoil stall+Eppler ext transition
56 | 2000000 | 0.5 | XFOIL ncrit=9
57 | 3000000 | 0 | JavaFoil+Calcfoil stall+Eppler ext transition
58 | 3000000 | 0 | XFOIL ncrit=9
59 | 3000000 | 0.1 | JavaFoil+Calcfoil stall+Eppler ext transition
60 | 3000000 | 0.1 | XFOIL ncrit=9
61 | 3000000 | 0.25 | JavaFoil+Calcfoil stall+Eppler ext transition
62 | 3000000 | 0.25 | XFOIL ncrit=9
63 | 3000000 | 0.5 | JavaFoil+Calcfoil stall+Eppler ext transition
64 | 3000000 | 0.5 | XFOIL ncrit=9
65 | 4000000 | 0 | JavaFoil+Calcfoil stall+Eppler ext transition
66 | 4000000 | 0 | XFOIL ncrit=9
67 | 4000000 | 0.1 | JavaFoil+Calcfoil stall+Eppler ext transition
68 | 4000000 | 0.1 | XFOIL ncrit=9
69 | 4000000 | 0.25 | JavaFoil+Calcfoil stall+Eppler ext transition
70 | 4000000 | 0.25 | XFOIL ncrit=9
71 | 4000000 | 0.5 | JavaFoil+Calcfoil stall+Eppler ext transition
72 | 4000000 | 0.5 | XFOIL ncrit=9
73 | 5000000 | 0 | JavaFoil+Calcfoil stall+Eppler ext transition
74 | 5000000 | 0 | XFOIL ncrit=9
75 | 5000000 | 0.1 | JavaFoil+Calcfoil stall+Eppler ext transition
76 | 5000000 | 0.1 | XFOIL ncrit=9
77 | 5000000 | 0.25 | JavaFoil+Calcfoil stall+Eppler ext transition
78 | 5000000 | 0.25 | XFOIL ncrit=9
79 | 5000000 | 0.5 | JavaFoil+Calcfoil stall+Eppler ext transition
80 | 5000000 | 0.5 | XFOIL ncrit=9
81 | 6000000 | 0 | JavaFoil+Calcfoil stall+Eppler ext transition
82 | 6000000 | 0 | XFOIL ncrit=9
83 | 6000000 | 0.1 | JavaFoil+Calcfoil stall+Eppler ext transition
84 | 6000000 | 0.1 | XFOIL ncrit=9
85 | 6000000 | 0.25 | JavaFoil+Calcfoil stall+Eppler ext transition
86 | 6000000 | 0.25 | XFOIL ncrit=9
87 | 6000000 | 0.5 | JavaFoil+Calcfoil stall+Eppler ext transition
88 | 6000000 | 0.5 | XFOIL ncrit=9
89 | 7000000 | 0 | JavaFoil+Calcfoil stall+Eppler ext transition
90 | 7000000 | 0 | XFOIL ncrit=9
91 | 7000000 | 0.1 | JavaFoil+Calcfoil stall+Eppler ext transition
92 | 7000000 | 0.1 | XFOIL ncrit=9
93 | 7000000 | 0.25 | JavaFoil+Calcfoil stall+Eppler ext transition
94 | 7000000 | 0.25 | XFOIL ncrit=9
95 | 7000000 | 0.5 | JavaFoil+Calcfoil stall+Eppler ext transition
96 | 7000000 | 0.5 | XFOIL ncrit=9
97 | 8000000 | 0 | JavaFoil+Calcfoil stall+Eppler ext transition
98 | 8000000 | 0 | XFOIL ncrit=9
99 | 8000000 | 0.1 | JavaFoil+Calcfoil stall+Eppler ext transition
100 | 8000000 | 0.1 | XFOIL ncrit=9
101 | 8000000 | 0.25 | JavaFoil+Calcfoil stall+Eppler ext transition
102 | 8000000 | 0.25 | XFOIL ncrit=9
103 | 8000000 | 0.5 | JavaFoil+Calcfoil stall+Eppler ext transition
104 | 8000000 | 0.5 | XFOIL ncrit=9
105 | 10000000 | 0 | JavaFoil+Calcfoil stall+Eppler ext transition
106 | 10000000 | 0 | XFOIL ncrit=9
107 | 10000000 | 0.1 | JavaFoil+Calcfoil stall+Eppler ext transition
108 | 10000000 | 0.1 | XFOIL ncrit=9
109 | 10000000 | 0.25 | JavaFoil+Calcfoil stall+Eppler ext transition
110 | 10000000 | 0.25 | XFOIL ncrit=9
111 | 10000000 | 0.5 | JavaFoil+Calcfoil stall+Eppler ext transition
112 | 10000000 | 0.5 | XFOIL ncrit=9
113 | 12000000 | 0 | JavaFoil+Calcfoil stall+Eppler ext transition
114 | 12000000 | 0 | XFOIL ncrit=9
115 | 12000000 | 0.1 | JavaFoil+Calcfoil stall+Eppler ext transition
116 | 12000000 | 0.1 | XFOIL ncrit=9
117 | 12000000 | 0.25 | JavaFoil+Calcfoil stall+Eppler ext transition
118 | 12000000 | 0.25 | XFOIL ncrit=9
119 | 12000000 | 0.5 | JavaFoil+Calcfoil stall+Eppler ext transition
120 | 12000000 | 0.5 | XFOIL ncrit=9
121 | 14000000 | 0 | JavaFoil+Calcfoil stall+Eppler ext transition
122 | 14000000 | 0 | XFOIL ncrit=9
123 | 14000000 | 0.1 | JavaFoil+Calcfoil stall+Eppler ext transition
124 | 14000000 | 0.1 | XFOIL ncrit=9
125 | 14000000 | 0.25 | JavaFoil+Calcfoil stall+Eppler ext transition
126 | 14000000 | 0.25 | XFOIL ncrit=9
127 | 14000000 | 0.5 | JavaFoil+Calcfoil stall+Eppler ext transition
128 | 14000000 | 0.5 | XFOIL ncrit=9
129 | 16000000 | 0 | JavaFoil+Calcfoil stall+Eppler ext transition
130 | 16000000 | 0 | XFOIL ncrit=9
131 | 16000000 | 0.1 | JavaFoil+Calcfoil stall+Eppler ext transition
132 | 16000000 | 0.1 | XFOIL ncrit=9
133 | 16000000 | 0.25 | JavaFoil+Calcfoil stall+Eppler ext transition
134 | 16000000 | 0.25 | XFOIL ncrit=9
135 | 16000000 | 0.5 | JavaFoil+Calcfoil stall+Eppler ext transition
136 | 16000000 | 0.5 | XFOIL ncrit=9
137 | 18000000 | 0 | JavaFoil+Calcfoil stall+Eppler ext transition
138 | 18000000 | 0 | XFOIL ncrit=9
139 | 18000000 | 0.1 | JavaFoil+Calcfoil stall+Eppler ext transition
140 | 18000000 | 0.1 | XFOIL ncrit=9
141 | 18000000 | 0.25 | JavaFoil+Calcfoil stall+Eppler ext transition
142 | 18000000 | 0.25 | XFOIL ncrit=9
143 | 18000000 | 0.5 | JavaFoil+Calcfoil stall+Eppler ext transition
144 | 18000000 | 0.5 | XFOIL ncrit=9
145 | 20000000 | 0 | JavaFoil+Calcfoil stall+Eppler ext transition
146 | 20000000 | 0 | XFOIL ncrit=9
147 | 20000000 | 0.1 | JavaFoil+Calcfoil stall+Eppler ext transition
148 | 20000000 | 0.1 | XFOIL ncrit=9
149 | 20000000 | 0.25 | JavaFoil+Calcfoil stall+Eppler ext transition
150 | 20000000 | 0.25 | XFOIL ncrit=9
151 | 20000000 | 0.5 | JavaFoil+Calcfoil stall+Eppler ext transition
152 | 20000000 | 0.5 | XFOIL ncrit=9

## 1. Re 50k Mach 0.00 (1)
BIGFOIL.COM POLAR EXPORT
Zone-21
Zone-21 |  |  |  | Cl Max: | 0.797 | at alpha= | 8.5 | deg
JavaFoil+Calcfoil stall+Eppler ext transition |  |  |  | L/D Max: | 51.903 | at alpha= | 4 | deg
Re: | 50000 |  |  | Cd Min: | 0.00977 | at alpha= | -0.5 | deg
Mach: | 0 |  |  | Cl=0 at alpha= | -2.1739 | deg
|  |  |  | @ Cl=0.1, Cd= | 0.011739
|  |  |  | @ Cl=0.4, Cd= | 0.011534
|  |  |  | @ Cl=0.6, Cd= | 0.2321
alpha (deg) | Cl | Cd | Cm | Cl/Cd
-14.5 | -0.287 | 0.31798 | -0.018 | -0.902
-14 | -0.303 | 0.30052 | -0.017 | -1.007
-13.5 | -0.319 | 0.26583 | -0.017 | -1.199
-13 | -0.335 | 0.24659 | -0.017 | -1.359
-12.5 | -0.351 | 0.22833 | -0.017 | -1.538
-12 | -0.367 | 0.20139 | -0.017 | -1.82
-11.5 | -0.381 | 0.1863 | -0.017 | -2.045
-11 | -0.394 | 0.18052 | -0.016 | -2.181
-10.5 | -0.404 | 0.14725 | -0.016 | -2.746
-10 | -0.412 | 0.13253 | -0.017 | -3.109
-9.5 | -0.416 | 0.12365 | -0.017 | -3.368
-9 | -0.415 | 0.11038 | -0.017 | -3.759
-8.5 | -0.409 | 0.09831 | -0.016 | -4.162
-8 | -0.399 | 0.08837 | -0.016 | -4.514
-7.5 | -0.384 | 0.07935 | -0.016 | -4.837
-7 | -0.364 | 0.07166 | -0.016 | -5.079
-6.5 | -0.34 | 0.06315 | -0.016 | -5.377
-6 | -0.349 | 0.05807 | -0.016 | -6.01
-5.5 | -0.303 | 0.05222 | -0.016 | -5.811
-5 | -0.258 | 0.04755 | -0.017 | -5.424
-4.5 | -0.212 | 0.04346 | -0.017 | -4.884
-4 | -0.167 | 0.04 | -0.017 | -4.167
-3.5 | -0.121 | 0.03737 | -0.018 | -3.239
-3 | -0.075 | 0.03534 | -0.018 | -2.132
-2.5 | -0.03 | 0.03356 | -0.019 | -0.884
-2 | 0.016 | 0.03199 | -0.02 | 0.503
-1.5 | 0.077 | 0.01299 | -0.049 | 5.931
-1 | 0.134 | 0.00989 | -0.048 | 13.522
-0.5 | 0.191 | 0.00977 | -0.048 | 19.523
0 | 0.248 | 0.01087 | -0.048 | 22.818
0.5 | 0.262 | 0.01089 | -0.048 | 24.082
1 | 0.311 | 0.01133 | -0.047 | 27.473
1.5 | 0.36 | 0.01146 | -0.047 | 31.433
2 | 0.409 | 0.01155 | -0.047 | 35.422
2.5 | 0.458 | 0.01172 | -0.047 | 39.092
3 | 0.507 | 0.01191 | -0.046 | 42.574
3.5 | 0.556 | 0.01207 | -0.046 | 46.069
4 | 0.605 | 0.01165 | -0.046 | 51.903
4.5 | 0.551 | 0.03582 | -0.033 | 15.392
5 | 0.578 | 0.04249 | -0.029 | 13.607
5.5 | 0.61 | 0.04759 | -0.026 | 12.826
6 | 0.644 | 0.05213 | -0.021 | 12.353
6.5 | 0.68 | 0.05591 | -0.016 | 12.172
7 | 0.719 | 0.061 | -0.014 | 11.789
7.5 | 0.758 | 0.06713 | -0.013 | 11.293
8 | 0.791 | 0.07382 | -0.012 | 10.713
8.5 | 0.797 | 0.08273 | -0.012 | 9.637
9 | 0.796 | 0.09047 | -0.012 | 8.795
9.5 | 0.788 | 0.09818 | -0.012 | 8.024
10 | 0.774 | 0.10896 | -0.012 | 7.104
10.5 | 0.755 | 0.12148 | -0.012 | 6.216
11 | 0.732 | 0.13513 | -0.011 | 5.415
11.5 | 0.705 | 0.14816 | -0.011 | 4.757
12 | 0.675 | 0.1712 | -0.011 | 3.945
12.5 | 0.644 | 0.18988 | -0.011 | 3.392
13 | 0.612 | 0.2125 | -0.011 | 2.878
13.5 | 0.579 | 0.2321 | -0.011 | 2.494

## 2. Re 50k Mach 0.00 (2)
BIGFOIL.COM POLAR EXPORT
Zone-21
Zone-21 |  |  |  | Cl Max: | 1.0629 | at alpha= | 20 | deg
XFOIL ncrit=9 |  |  |  | L/D Max: | 25.0927 | at alpha= | 2 | deg
Re: | 50000 |  |  | Cd Min: | 0.28934 | at alpha= | -20 | deg
Mach: | 0 |  |  | Cl=0 at alpha= | -0.8787 | deg
|  |  |  | @ Cl=0.1, Cd= | 0.013357
|  |  |  | @ Cl=0.4, Cd= | 0.016632
|  |  |  | @ Cl=0.6, Cd= | 0.025859
alpha (deg) | Cl | Cd | Cm | Cl/Cd
-20 | -0.9493 | 0.28934 | 0.1055 | -3.2809
-19.5 | -0.9244 | 0.26877 | 0.1056 | -3.4394
-19 | -0.9067 | 0.26118 | 0.1024 | -3.4716
-18.5 | -0.8897 | 0.25492 | 0.0985 | -3.4901
-18 | -0.8748 | 0.25111 | 0.0932 | -3.4837
-17.5 | -0.8679 | 0.25326 | 0.0863 | -3.4269
-17 | -0.8413 | 0.23588 | 0.0863 | -3.5666
-16.5 | -0.824 | 0.22871 | 0.0833 | -3.6028
-16 | -0.8096 | 0.22331 | 0.0791 | -3.6255
-15.5 | -0.8044 | 0.2231 | 0.0728 | -3.6056
-15 | -0.7794 | 0.20915 | 0.0723 | -3.7265
-14.5 | -0.7634 | 0.20198 | 0.0697 | -3.7796
-14 | -0.7572 | 0.1989 | 0.0645 | -3.8069
-13.5 | -0.7397 | 0.18912 | 0.0626 | -3.9113
-13 | -0.724 | 0.18152 | 0.0607 | -3.9885
-12.5 | -0.7285 | 0.18002 | 0.0546 | -4.0468
-12 | -0.7008 | 0.16748 | 0.0555 | -4.1844
-11.5 | -0.7092 | 0.16562 | 0.0494 | -4.2821
-11 | -0.6811 | 0.15347 | 0.0506 | -4.438
-10.5 | -0.6962 | 0.15197 | 0.0437 | -4.5812
-10 | -0.6673 | 0.14011 | 0.0453 | -4.7627
-9.5 | -0.6542 | 0.13187 | 0.0441 | -4.9609
-9 | -0.6527 | 0.12557 | 0.0407 | -5.1979
-8.5 | -0.6577 | 0.12104 | 0.0358 | -5.4337
-8 | -0.6485 | 0.11357 | 0.0338 | -5.7101
-7.5 | -0.6234 | 0.10383 | 0.0359 | -6.004
-7 | -0.6203 | 0.09804 | 0.031 | -6.327
-6.5 | -0.6068 | 0.09103 | 0.0265 | -6.6659
-6 | -0.5824 | 0.08249 | 0.0294 | -7.0602
-5.5 | -0.5612 | 0.07532 | 0.0286 | -7.4509
-5 | -0.5387 | 0.06854 | 0.0299 | -7.8596
-4.5 | -0.4226 | 0.04625 | -0.0198 | -9.1373
-4 | -0.3531 | 0.03552 | -0.0263 | -9.9409
-3.5 | -0.2899 | 0.0284 | -0.0277 | -10.2077
-3 | -0.2315 | 0.02392 | -0.0272 | -9.6781
-2.5 | -0.175 | 0.02025 | -0.0256 | -8.642
-2 | -0.1253 | 0.01353 | -0.0197 | -9.2609
-1.5 | -0.0677 | 0.0134 | -0.0198 | -5.0522
-1 | -0.0131 | 0.01333 | -0.0193 | -0.98275
-0.5 | 0.0409 | 0.01332 | -0.0188 | 3.0706
0 | 0.0944 | 0.01335 | -0.0182 | 7.0712
0.5 | 0.1475 | 0.01342 | -0.0176 | 10.9911
1 | 0.2003 | 0.01355 | -0.017 | 14.7823
1.5 | 0.2529 | 0.01374 | -0.0167 | 18.4061
2 | 0.3656 | 0.01457 | -0.0284 | 25.0927
2.5 | 0.4093 | 0.01719 | -0.0222 | 23.8104
3 | 0.4605 | 0.0193 | -0.0201 | 23.8601
3.5 | 0.5126 | 0.0215 | -0.0185 | 23.8419
4 | 0.5651 | 0.02398 | -0.0174 | 23.5655
4.5 | 0.6173 | 0.02679 | -0.0164 | 23.0422
5 | 0.6685 | 0.03014 | -0.0155 | 22.1798
5.5 | 0.7184 | 0.03444 | -0.015 | 20.8595
6 | 0.7654 | 0.04031 | -0.0149 | 18.9878
6.5 | 0.8056 | 0.04956 | -0.0174 | 16.255
7 | 0.8211 | 0.07786 | -0.0463 | 10.5459
7.5 | 0.8219 | 0.09609 | -0.0692 | 8.5534
8 | 0.8302 | 0.10441 | -0.0691 | 7.9513
8.5 | 0.8113 | 0.11069 | -0.0727 | 7.3295
9 | 0.8263 | 0.11972 | -0.072 | 6.9019
9.5 | 0.8214 | 0.12654 | -0.0738 | 6.4912
10 | 0.8282 | 0.13494 | -0.075 | 6.1375
10.5 | 0.8487 | 0.14552 | -0.0742 | 5.8322
11 | 0.8489 | 0.15306 | -0.0765 | 5.5462
11.5 | 0.8649 | 0.16312 | -0.0771 | 5.3022
12 | 0.8472 | 0.16664 | -0.0829 | 5.084
12.5 | 0.8541 | 0.17445 | -0.0855 | 4.896
13 | 0.8659 | 0.18278 | -0.0875 | 4.7374
13.5 | 0.8958 | 0.19605 | -0.0869 | 4.5692
14 | 0.8844 | 0.19735 | -0.0939 | 4.4814
14.5 | 0.9059 | 0.20827 | -0.0948 | 4.3496
15 | 0.9106 | 0.21231 | -0.0999 | 4.289
15.5 | 0.9283 | 0.22211 | -0.1022 | 4.1795
16 | 0.9374 | 0.2268 | -0.1074 | 4.1332
16.5 | 0.9638 | 0.24113 | -0.1075 | 3.997
17 | 0.9669 | 0.24138 | -0.1151 | 4.0057
17.5 | 0.9897 | 0.2528 | -0.116 | 3.915
18 | 0.9998 | 0.25698 | -0.1222 | 3.8906
18.5 | 1.0141 | 0.26234 | -0.1273 | 3.8656
19 | 1.0348 | 0.27298 | -0.129 | 3.7908
19.5 | 1.0496 | 0.28017 | -0.1338 | 3.7463
20 | 1.0629 | 0.28315 | -0.1404 | 3.7538

## 3. Re 50k Mach 0.10 (1)
BIGFOIL.COM POLAR EXPORT
Zone-21
Zone-21 |  |  |  | Cl Max: | 0.793 | at alpha= | 8.5 | deg
JavaFoil+Calcfoil stall+Eppler ext transition |  |  |  | L/D Max: | 51.841 | at alpha= | 4 | deg
Re: | 50000 |  |  | Cd Min: | 0.00976 | at alpha= | -0.5 | deg
Mach: | 0.1 |  |  | Cl=0 at alpha= | -2.1739 | deg
|  |  |  | @ Cl=0.1, Cd= | 0.011733
|  |  |  | @ Cl=0.4, Cd= | 0.011534
|  |  |  | @ Cl=0.6, Cd= | 0.2461
alpha (deg) | Cl | Cd | Cm | Cl/Cd
-14 | -0.265 | 0.31836 | -0.017 | -0.834
-13.5 | -0.284 | 0.29553 | -0.017 | -0.96
-13 | -0.302 | 0.25538 | -0.017 | -1.183
-12.5 | -0.321 | 0.23824 | -0.017 | -1.346
-12 | -0.339 | 0.21882 | -0.017 | -1.549
-11.5 | -0.356 | 0.19198 | -0.017 | -1.855
-11 | -0.372 | 0.17685 | -0.017 | -2.104
-10.5 | -0.386 | 0.16094 | -0.017 | -2.397
-10 | -0.397 | 0.14032 | -0.017 | -2.827
-9.5 | -0.404 | 0.12559 | -0.017 | -3.218
-9 | -0.405 | 0.11368 | -0.017 | -3.566
-8.5 | -0.402 | 0.10019 | -0.016 | -4.013
-8 | -0.394 | 0.08973 | -0.016 | -4.389
-7.5 | -0.381 | 0.08036 | -0.016 | -4.736
-7 | -0.362 | 0.07237 | -0.016 | -5.005
-6.5 | -0.339 | 0.06455 | -0.016 | -5.249
-6 | -0.351 | 0.05908 | -0.016 | -5.938
-5.5 | -0.305 | 0.05304 | -0.016 | -5.75
-5 | -0.259 | 0.04753 | -0.017 | -5.453
-4.5 | -0.213 | 0.0438 | -0.017 | -4.87
-4 | -0.167 | 0.04022 | -0.017 | -4.164
-3.5 | -0.122 | 0.03737 | -0.018 | -3.254
-3 | -0.076 | 0.0353 | -0.018 | -2.145
-2.5 | -0.03 | 0.03358 | -0.019 | -0.888
-2 | 0.016 | 0.03201 | -0.02 | 0.505
-1.5 | 0.077 | 0.01298 | -0.049 | 5.966
-1 | 0.134 | 0.00989 | -0.049 | 13.598
-0.5 | 0.192 | 0.00976 | -0.048 | 19.636
0 | 0.249 | 0.01087 | -0.048 | 22.94
0.5 | 0.262 | 0.01088 | -0.048 | 24.049
1 | 0.311 | 0.01132 | -0.048 | 27.433
1.5 | 0.359 | 0.01145 | -0.047 | 31.381
2 | 0.408 | 0.01155 | -0.047 | 35.359
2.5 | 0.457 | 0.01171 | -0.047 | 39.022
3 | 0.506 | 0.0119 | -0.046 | 42.493
3.5 | 0.555 | 0.01207 | -0.046 | 45.943
4 | 0.603 | 0.01164 | -0.046 | 51.841
4.5 | 0.548 | 0.03674 | -0.033 | 14.905
5 | 0.575 | 0.04315 | -0.029 | 13.334
5.5 | 0.609 | 0.04791 | -0.026 | 12.707
6 | 0.642 | 0.05246 | -0.02 | 12.235
6.5 | 0.679 | 0.05608 | -0.016 | 12.107
7 | 0.718 | 0.06126 | -0.014 | 11.715
7.5 | 0.757 | 0.06803 | -0.013 | 11.121
8 | 0.789 | 0.07502 | -0.012 | 10.515
8.5 | 0.793 | 0.08388 | -0.012 | 9.455
9 | 0.789 | 0.09206 | -0.012 | 8.567
9.5 | 0.777 | 0.10021 | -0.012 | 7.758
10 | 0.76 | 0.11153 | -0.012 | 6.813
10.5 | 0.737 | 0.1264 | -0.012 | 5.828
11 | 0.709 | 0.14404 | -0.011 | 4.922
11.5 | 0.678 | 0.16268 | -0.011 | 4.165
12 | 0.644 | 0.18165 | -0.011 | 3.543
12.5 | 0.608 | 0.20453 | -0.011 | 2.972
13 | 0.572 | 0.22697 | -0.011 | 2.518
13.5 | 0.535 | 0.2461 | -0.011 | 2.174

## 4. Re 50k Mach 0.10 (2)
BIGFOIL.COM POLAR EXPORT
Zone-21
Zone-21 |  |  |  | Cl Max: | 1.067 | at alpha= | 20 | deg
XFOIL ncrit=9 |  |  |  | L/D Max: | 24.8851 | at alpha= | 2 | deg
Re: | 50000 |  |  | Cd Min: | 0.28427 | at alpha= | 20 | deg
Mach: | 0.1 |  |  | Cl=0 at alpha= | -0.87661 | deg
|  |  |  | @ Cl=0.1, Cd= | 0.013358
|  |  |  | @ Cl=0.4, Cd= | 0.016693
|  |  |  | @ Cl=0.6, Cd= | 0.025926
alpha (deg) | Cl | Cd | Cm | Cl/Cd
-19.5 | -0.9274 | 0.26921 | 0.1065 | -3.4449
-19 | -0.9097 | 0.26193 | 0.1031 | -3.4731
-18.5 | -0.8927 | 0.25577 | 0.099 | -3.4902
-18 | -0.8782 | 0.25266 | 0.0934 | -3.4758
-17.5 | -0.8721 | 0.25538 | 0.0864 | -3.4149
-17 | -0.8433 | 0.23627 | 0.087 | -3.5692
-16.5 | -0.8262 | 0.22932 | 0.0838 | -3.6028
-16 | -0.8122 | 0.22438 | 0.0793 | -3.6198
-15.5 | -0.8082 | 0.22483 | 0.0728 | -3.5947
-15 | -0.7804 | 0.2094 | 0.0729 | -3.7268
-14.5 | -0.765 | 0.20257 | 0.07 | -3.7765
-14 | -0.7605 | 0.20031 | 0.0644 | -3.7966
-13.5 | -0.7392 | 0.18906 | 0.0633 | -3.9099
-13 | -0.7254 | 0.18217 | 0.0608 | -3.982
-12.5 | -0.7321 | 0.18141 | 0.0544 | -4.0356
-12 | -0.7018 | 0.16804 | 0.0556 | -4.1764
-11.5 | -0.7128 | 0.16694 | 0.0491 | -4.2698
-11 | -0.6822 | 0.15409 | 0.0507 | -4.4273
-10.5 | -0.6767 | 0.14729 | 0.0476 | -4.5943
-10 | -0.6702 | 0.14112 | 0.0449 | -4.7491
-9.5 | -0.6538 | 0.13225 | 0.0444 | -4.9437
-9 | -0.6478 | 0.12527 | 0.0418 | -5.1712
-8.5 | -0.6514 | 0.12001 | 0.0374 | -5.4279
-8 | -0.6445 | 0.11304 | 0.035 | -5.7015
-7.5 | -0.6206 | 0.10403 | 0.0368 | -5.9656
-7 | -0.624 | 0.09897 | 0.0294 | -6.3049
-6.5 | -0.6056 | 0.09095 | 0.0287 | -6.6586
-6 | -0.5818 | 0.08277 | 0.0307 | -7.0291
-5.5 | -0.5614 | 0.07561 | 0.0297 | -7.4249
-5 | -0.5394 | 0.06882 | 0.0308 | -7.8378
-4.5 | -0.4246 | 0.04667 | -0.0197 | -9.0979
-4 | -0.3557 | 0.03596 | -0.0262 | -9.8915
-3.5 | -0.2923 | 0.02872 | -0.0278 | -10.1776
-3 | -0.2333 | 0.02413 | -0.0273 | -9.6685
-2.5 | -0.1762 | 0.02042 | -0.0258 | -8.6288
-2 | -0.1274 | 0.01354 | -0.0196 | -9.4092
-1.5 | -0.0684 | 0.01341 | -0.0198 | -5.1007
-1 | -0.0134 | 0.01334 | -0.0194 | -1.0045
-0.5 | 0.0409 | 0.01332 | -0.0188 | 3.0706
0 | 0.0947 | 0.01335 | -0.0182 | 7.0936
0.5 | 0.1482 | 0.01343 | -0.0176 | 11.035
1 | 0.2013 | 0.01356 | -0.0171 | 14.8451
1.5 | 0.2543 | 0.01376 | -0.0168 | 18.4811
2 | 0.3683 | 0.0148 | -0.0279 | 24.8851
2.5 | 0.411 | 0.01735 | -0.0221 | 23.6888
3 | 0.4627 | 0.01946 | -0.02 | 23.777
3.5 | 0.5152 | 0.02169 | -0.0185 | 23.7529
4 | 0.5683 | 0.02419 | -0.0173 | 23.4932
4.5 | 0.6207 | 0.02706 | -0.0163 | 22.9379
5 | 0.6724 | 0.03061 | -0.0156 | 21.9667
5.5 | 0.7221 | 0.03488 | -0.015 | 20.7024
6 | 0.7688 | 0.04132 | -0.0154 | 18.606
6.5 | 0.8081 | 0.05086 | -0.0181 | 15.8887
7 | 0.8369 | 0.06192 | -0.0226 | 13.5158
8 | 0.8313 | 0.10505 | -0.0693 | 7.9134
8.5 | 0.8107 | 0.11118 | -0.073 | 7.2918
9 | 0.8281 | 0.12044 | -0.0721 | 6.8756
9.5 | 0.8196 | 0.12695 | -0.0744 | 6.4561
10 | 0.8255 | 0.13521 | -0.0757 | 6.1053
10.5 | 0.851 | 0.14638 | -0.0743 | 5.8136
11 | 0.8517 | 0.15398 | -0.0765 | 5.5312
11.5 | 0.852 | 0.16081 | -0.0793 | 5.2982
12 | 0.847 | 0.16706 | -0.0835 | 5.07
12.5 | 0.8554 | 0.17507 | -0.0859 | 4.886
13 | 0.8684 | 0.18366 | -0.0877 | 4.7283
13.5 | 0.8926 | 0.19497 | -0.088 | 4.5781
14 | 0.8861 | 0.19797 | -0.0944 | 4.4759
14.5 | 0.9095 | 0.20955 | -0.095 | 4.3403
15 | 0.912 | 0.21278 | -0.1007 | 4.2861
15.5 | 0.932 | 0.22344 | -0.1024 | 4.1711
16 | 0.9396 | 0.22742 | -0.1081 | 4.1316
16.5 | 0.9681 | 0.24284 | -0.1078 | 3.9866
17 | 0.97 | 0.24224 | -0.1158 | 4.0043
17.5 | 0.9895 | 0.25122 | -0.1179 | 3.9388
18 | 1.0037 | 0.25836 | -0.1226 | 3.8849
18.5 | 1.0175 | 0.26321 | -0.1282 | 3.8657
19 | 1.0371 | 0.27253 | -0.1306 | 3.8055
19.5 | 1.0542 | 0.28206 | -0.1343 | 3.7375
20 | 1.067 | 0.28427 | -0.1412 | 3.7535

## 5. Re 50k Mach 0.25 (1)
BIGFOIL.COM POLAR EXPORT
Zone-21
Zone-21 |  |  |  | Cl Max: | 0.767 | at alpha= | 8 | deg
JavaFoil+Calcfoil stall+Eppler ext transition |  |  |  | L/D Max: | 50.59 | at alpha= | 4 | deg
Re: | 50000 |  |  | Cd Min: | 0.00971 | at alpha= | -0.5 | deg
Mach: | 0.25 |  |  | Cl=0 at alpha= | -2.1771 | deg
|  |  |  | @ Cl=0.1, Cd= | 0.011917
|  |  |  | @ Cl=0.4, Cd= | 0.32525
|  |  |  | @ Cl=0.6, Cd= | 0.32525
alpha (deg) | Cl | Cd | Cm | Cl/Cd
-11 | -0.161 | 0.2863 | -0.018 | -0.564
-10.5 | -0.213 | 0.23986 | -0.018 | -0.888
-10 | -0.257 | 0.20065 | -0.017 | -1.28
-9.5 | -0.294 | 0.16765 | -0.017 | -1.752
-9 | -0.32 | 0.14152 | -0.017 | -2.263
-8.5 | -0.339 | 0.12157 | -0.017 | -2.79
-8 | -0.35 | 0.10852 | -0.017 | -3.224
-7.5 | -0.352 | 0.09445 | -0.017 | -3.725
-7 | -0.345 | 0.08254 | -0.017 | -4.182
-6.5 | -0.33 | 0.07048 | -0.017 | -4.688
-6 | -0.36 | 0.06252 | -0.017 | -5.766
-5.5 | -0.313 | 0.05654 | -0.017 | -5.543
-5 | -0.266 | 0.04976 | -0.017 | -5.352
-4.5 | -0.219 | 0.04478 | -0.017 | -4.895
-4 | -0.172 | 0.04109 | -0.017 | -4.188
-3.5 | -0.125 | 0.0379 | -0.018 | -3.298
-3 | -0.078 | 0.03552 | -0.019 | -2.19
-2.5 | -0.031 | 0.03371 | -0.019 | -0.908
-2 | 0.017 | 0.0321 | -0.021 | 0.517
-1.5 | 0.08 | 0.01301 | -0.05 | 6.118
-1 | 0.138 | 0.00984 | -0.05 | 14.042
-0.5 | 0.197 | 0.00971 | -0.05 | 20.284
0 | 0.256 | 0.01099 | -0.049 | 23.31
0.5 | 0.255 | 0.01085 | -0.049 | 23.525
1 | 0.303 | 0.01131 | -0.049 | 26.766
1.5 | 0.35 | 0.01142 | -0.049 | 30.67
2 | 0.398 | 0.01152 | -0.048 | 34.548
2.5 | 0.445 | 0.01169 | -0.048 | 38.101
3 | 0.493 | 0.0119 | -0.048 | 41.432
3.5 | 0.541 | 0.01208 | -0.047 | 44.755
4 | 0.588 | 0.01163 | -0.047 | 50.59
4.5 | 0.53 | 0.03865 | -0.033 | 13.711
5 | 0.561 | 0.04404 | -0.029 | 12.729
5.5 | 0.591 | 0.04982 | -0.024 | 11.86
6 | 0.626 | 0.05402 | -0.02 | 11.579
6.5 | 0.662 | 0.0582 | -0.016 | 11.384
7 | 0.7 | 0.06512 | -0.014 | 10.754
7.5 | 0.739 | 0.07329 | -0.013 | 10.078
8 | 0.767 | 0.08228 | -0.013 | 9.323
8.5 | 0.754 | 0.09335 | -0.013 | 8.073
9 | 0.725 | 0.10688 | -0.013 | 6.788
9.5 | 0.685 | 0.1195 | -0.012 | 5.736
10 | 0.634 | 0.13872 | -0.012 | 4.572
10.5 | 0.573 | 0.18437 | -0.012 | 3.108
11 | 0.504 | 0.21338 | -0.012 | 2.362
11.5 | 0.428 | 0.20801 | -0.012 | 2.058
12 | 0.346 | 0.24496 | -0.012 | 1.414
12.5 | 0.256 | 0.28761 | -0.012 | 0.89
13 | 0.107 | 0.32525 | -0.013 | 0.328

## 6. Re 50k Mach 0.25 (2)
BIGFOIL.COM POLAR EXPORT
Zone-21
Zone-21 |  |  |  | Cl Max: | 1.0907 | at alpha= | 20 | deg
XFOIL ncrit=9 |  |  |  | L/D Max: | 23.4909 | at alpha= | 2 | deg
Re: | 50000 |  |  | Cd Min: | 0.2941 | at alpha= | 19.5 | deg
Mach: | 0.25 |  |  | Cl=0 at alpha= | -0.86566 | deg
|  |  |  | @ Cl=0.1, Cd= | 0.013405
|  |  |  | @ Cl=0.4, Cd= | 0.017144
|  |  |  | @ Cl=0.6, Cd= | 0.026355
alpha (deg) | Cl | Cd | Cm | Cl/Cd
-20 | -0.9641 | 0.28124 | 0.1144 | -3.428
-19.5 | -0.9455 | 0.27319 | 0.111 | -3.461
-19 | -0.9274 | 0.26656 | 0.1068 | -3.4791
-18.5 | -0.9103 | 0.26175 | 0.1016 | -3.4777
-18 | -0.8996 | 0.26321 | 0.0945 | -3.4178
-17.5 | -0.8752 | 0.24725 | 0.0935 | -3.5397
-17 | -0.8564 | 0.23945 | 0.0904 | -3.5765
-16.5 | -0.8397 | 0.23345 | 0.0861 | -3.5969
-16 | -0.8301 | 0.23242 | 0.0798 | -3.5716
-15.5 | -0.8077 | 0.22001 | 0.0781 | -3.6712
-15 | -0.789 | 0.21189 | 0.0756 | -3.7236
-14.5 | -0.7775 | 0.20758 | 0.0707 | -3.7455
-14 | -0.7654 | 0.20101 | 0.0668 | -3.8078
-13.5 | -0.7433 | 0.1909 | 0.0658 | -3.8937
-13 | -0.74 | 0.18816 | 0.0604 | -3.9328
-12.5 | -0.7164 | 0.17678 | 0.0599 | -4.0525
-12 | -0.7158 | 0.17363 | 0.055 | -4.1226
-11.5 | -0.6923 | 0.16256 | 0.0548 | -4.2587
-11 | -0.6978 | 0.15986 | 0.0494 | -4.3651
-10.5 | -0.6716 | 0.1484 | 0.0499 | -4.5256
-10 | -0.6661 | 0.14169 | 0.0469 | -4.7011
-9.5 | -0.6662 | 0.13682 | 0.0432 | -4.8692
-9 | -0.6478 | 0.12765 | 0.0429 | -5.0748
-8.5 | -0.6361 | 0.11993 | 0.0415 | -5.3039
-8 | -0.6306 | 0.11339 | 0.0392 | -5.5613
-7.5 | -0.6348 | 0.10827 | 0.0349 | -5.8631
-7 | -0.6129 | 0.09949 | 0.0365 | -6.1604
-6.5 | -0.5966 | 0.09177 | 0.0362 | -6.501
-5.5 | -0.5615 | 0.07727 | 0.0342 | -7.2667
-5 | -0.5411 | 0.07023 | 0.035 | -7.7047
-4.5 | -0.4357 | 0.04916 | -0.0186 | -8.8629
-4 | -0.3693 | 0.03833 | -0.0255 | -9.6348
-3.5 | -0.3057 | 0.03054 | -0.0279 | -10.0098
-3 | -0.2429 | 0.02529 | -0.0281 | -9.6046
-2.5 | -0.1834 | 0.02129 | -0.0268 | -8.6144
-2 | -0.1258 | 0.01691 | -0.0249 | -7.4394
-1.5 | -0.0724 | 0.01346 | -0.0202 | -5.3789
-1 | -0.0151 | 0.01338 | -0.0198 | -1.1286
-0.5 | 0.0411 | 0.01336 | -0.0192 | 3.0763
0 | 0.0967 | 0.0134 | -0.0186 | 7.2164
0.5 | 0.1518 | 0.01348 | -0.0179 | 11.2611
1 | 0.2066 | 0.01362 | -0.0174 | 15.1689
1.5 | 0.2616 | 0.01386 | -0.0174 | 18.8745
2 | 0.3728 | 0.01587 | -0.0254 | 23.4909
2.5 | 0.4219 | 0.01817 | -0.0217 | 23.2196
3 | 0.4761 | 0.02033 | -0.0198 | 23.4186
3.5 | 0.5311 | 0.02273 | -0.0185 | 23.3656
4 | 0.5856 | 0.02546 | -0.0173 | 23.0008
4.5 | 0.64 | 0.02884 | -0.0165 | 22.1914
5 | 0.6924 | 0.03286 | -0.0156 | 21.0712
5.5 | 0.742 | 0.03821 | -0.0156 | 19.419
6 | 0.7863 | 0.04547 | -0.0168 | 17.2927
6.5 | 0.8185 | 0.05759 | -0.0225 | 14.2125
7 | 0.8345 | 0.07169 | -0.0329 | 11.6404
8 | 0.8072 | 0.10556 | -0.0735 | 7.6468
8.5 | 0.8164 | 0.11446 | -0.0741 | 7.1326
9 | 0.8114 | 0.12149 | -0.076 | 6.6787
9.5 | 0.822 | 0.13008 | -0.076 | 6.3192
10 | 0.8229 | 0.13769 | -0.0779 | 5.9765
10.5 | 0.8286 | 0.14587 | -0.0797 | 5.6804
11 | 0.8345 | 0.15363 | -0.0815 | 5.4319
11.5 | 0.8422 | 0.1616 | -0.0834 | 5.2116
12 | 0.8525 | 0.17017 | -0.0856 | 5.0097
12.5 | 0.8685 | 0.17966 | -0.087 | 4.8341
13 | 0.8858 | 0.18942 | -0.0885 | 4.6764
13.5 | 0.8835 | 0.19313 | -0.0939 | 4.5746
14 | 0.9001 | 0.20262 | -0.0962 | 4.4423
14.5 | 0.9139 | 0.20988 | -0.0993 | 4.3544
15 | 0.9235 | 0.21625 | -0.1041 | 4.2705
15.5 | 0.9542 | 0.23167 | -0.1038 | 4.1188
16 | 0.9542 | 0.23146 | -0.1116 | 4.1225
16.5 | 0.9728 | 0.23982 | -0.1146 | 4.0564
17 | 0.9895 | 0.24854 | -0.1185 | 3.9813
17.5 | 1.0034 | 0.25354 | -0.1239 | 3.9576
18 | 1.0276 | 0.26773 | -0.1249 | 3.8382
18.5 | 1.0375 | 0.26855 | -0.1326 | 3.8633
19 | 1.0553 | 0.27563 | -0.1369 | 3.8287
19.5 | 1.0814 | 0.2941 | -0.137 | 3.677
20 | 1.0907 | 0.29169 | -0.1455 | 3.7392

## 7. Re 50k Mach 0.50 (1)
BIGFOIL.COM POLAR EXPORT
Zone-21
Zone-21 |  |  |  | Cl Max: | 1.149 | at alpha= | 20 | deg
JavaFoil+Calcfoil stall+Eppler ext transition |  |  |  | L/D Max: | 28.627 | at alpha= | 3 | deg
Re: | 50000 |  |  | Cd Min: | 0.01053 | at alpha= | -0.5 | deg
Mach: | 0.5 |  |  | Cl=0 at alpha= | -2.1731 | deg
|  |  |  | @ Cl=0.1, Cd= | 0.010808
|  |  |  | @ Cl=0.4, Cd= | 0.057387
|  |  |  | @ Cl=0.6, Cd= | 0.2629
alpha (deg) | Cl | Cd | Cm | Cl/Cd
-20 | -0.927 | 0.42572 | -0.036 | -2.177
-19.5 | -0.902 | 0.41966 | -0.036 | -2.149
-19 | -0.876 | 0.41371 | -0.035 | -2.117
-18.5 | -0.851 | 0.40659 | -0.035 | -2.092
-18 | -0.824 | 0.39245 | -0.034 | -2.1
-17.5 | -0.799 | 0.37872 | -0.034 | -2.11
-17 | -0.774 | 0.37689 | -0.034 | -2.053
-16.5 | -0.748 | 0.37817 | -0.033 | -1.977
-16 | -0.722 | 0.36868 | -0.033 | -1.959
-15.5 | -0.696 | 0.33924 | -0.032 | -2.052
-15 | -0.67 | 0.34049 | -0.032 | -1.969
-14.5 | -0.644 | 0.33578 | -0.031 | -1.919
-14 | -0.619 | 0.32817 | -0.031 | -1.885
-13.5 | -0.592 | 0.30183 | -0.03 | -1.962
-13 | -0.567 | 0.30248 | -0.03 | -1.873
-12.5 | -0.54 | 0.28983 | -0.029 | -1.864
-12 | -0.514 | 0.28932 | -0.029 | -1.778
-11.5 | -0.488 | 0.26389 | -0.028 | -1.85
-11 | -0.462 | 0.25168 | -0.028 | -1.837
-10.5 | -0.436 | 0.25686 | -0.027 | -1.698
-10 | -0.41 | 0.24903 | -0.027 | -1.647
-9.5 | -0.384 | 0.22855 | -0.026 | -1.679
-9 | -0.358 | 0.23868 | -0.026 | -1.499
-8.5 | -0.332 | 0.20933 | -0.025 | -1.584
-8 | -0.305 | 0.22112 | -0.025 | -1.381
-7.5 | -0.279 | 0.10786 | -0.024 | -2.588
-7 | -0.253 | 0.13973 | -0.023 | -1.81
-6.5 | -0.227 | 0.08827 | -0.023 | -2.569
-6 | -0.201 | 0.10205 | -0.021 | -1.965
-5.5 | -0.174 | 0.11321 | -0.02 | -1.54
-5 | -0.148 | 0.11133 | -0.019 | -1.33
-4.5 | -0.122 | 0.06094 | -0.019 | -2
-4 | -0.096 | 0.04819 | -0.019 | -1.985
-3.5 | -0.069 | 0.04195 | -0.019 | -1.656
-3 | -0.043 | 0.03731 | -0.02 | -1.159
-2.5 | -0.017 | 0.03448 | -0.021 | -0.494
-2 | 0.009 | 0.03245 | -0.022 | 0.284
-1.5 | 0.044 | 0.01242 | -0.056 | 3.563
-1 | 0.077 | 0.01152 | -0.056 | 6.684
-0.5 | 0.109 | 0.01053 | -0.056 | 10.394
0 | 0.143 | 0.01055 | -0.055 | 13.504
0.5 | 0.175 | 0.01094 | -0.055 | 16.024
1 | 0.208 | 0.01078 | -0.055 | 19.295
1.5 | 0.241 | 0.01121 | -0.054 | 21.465
2 | 0.273 | 0.01144 | -0.054 | 23.886
2.5 | 0.306 | 0.01164 | -0.054 | 26.287
3 | 0.339 | 0.01183 | -0.053 | 28.627
3.5 | 0.308 | 0.03754 | -0.036 | 8.207
4 | 0.331 | 0.04199 | -0.033 | 7.886
4.5 | 0.355 | 0.0466 | -0.03 | 7.609
5 | 0.378 | 0.05182 | -0.026 | 7.287
5.5 | 0.401 | 0.05764 | -0.019 | 6.964
6 | 0.427 | 0.07327 | -0.016 | 5.828
6.5 | 0.453 | 0.1133 | -0.016 | 3.997
7 | 0.479 | 0.13571 | -0.018 | 3.53
7.5 | 0.505 | 0.12688 | -0.02 | 3.982
8 | 0.531 | 0.23421 | -0.02 | 2.268
8.5 | 0.558 | 0.24073 | -0.022 | 2.316
9 | 0.584 | 0.25463 | -0.022 | 2.292
9.5 | 0.61 | 0.26807 | -0.023 | 2.275
10 | 0.636 | 0.2904 | -0.023 | 2.189
10.5 | 0.662 | 0.30487 | -0.023 | 2.171
11 | 0.688 | 0.29433 | -0.024 | 2.338
11.5 | 0.714 | 0.31766 | -0.024 | 2.248
12 | 0.74 | 0.32179 | -0.024 | 2.298
12.5 | 0.766 | 0.32991 | -0.024 | 2.321
13 | 0.792 | 0.34454 | -0.025 | 2.298
13.5 | 0.817 | 0.35662 | -0.025 | 2.292
14 | 0.843 | 0.36957 | -0.025 | 2.282
14.5 | 0.869 | 0.36296 | -0.025 | 2.395
15 | 0.894 | 0.3954 | -0.025 | 2.262
15.5 | 0.921 | 0.39097 | -0.025 | 2.354
16 | 0.947 | 0.41257 | -0.025 | 2.294
16.5 | 0.971 | 0.41646 | -0.025 | 2.333
17 | 0.997 | 0.43231 | -0.025 | 2.306
17.5 | 1.022 | 0.43243 | -0.025 | 2.364
18 | 1.048 | 0.45788 | -0.025 | 2.29
18.5 | 1.073 | 0.46175 | -0.025 | 2.324
19 | 1.099 | 0.47855 | -0.025 | 2.296
19.5 | 1.123 | 0.48311 | -0.025 | 2.325
20 | 1.149 | 0.5 | -0.025 | 2.298

## 8. Re 50k Mach 0.50 (2)
BIGFOIL.COM POLAR EXPORT
Zone-21
Zone-21 |  |  |  | Cl Max: | 1.2017 | at alpha= | 20 | deg
XFOIL ncrit=9 |  |  |  | L/D Max: | 22.1502 | at alpha= | 2.5 | deg
Re: | 50000 |  |  | Cd Min: | 0.32151 | at alpha= | 20 | deg
Mach: | 0.5 |  |  | Cl=0 at alpha= | -0.81479 | deg
|  |  |  | @ Cl=0.1, Cd= | 0.013597
|  |  |  | @ Cl=0.4, Cd= | 0.018546
|  |  |  | @ Cl=0.6, Cd= | 0.027867
alpha (deg) | Cl | Cd | Cm | Cl/Cd
-20 | -1.0603 | 0.31013 | 0.1335 | -3.4189
-19.5 | -1.0422 | 0.31066 | 0.1255 | -3.3548
-19 | -1.0161 | 0.29226 | 0.1232 | -3.4767
-18.5 | -0.9932 | 0.28276 | 0.1189 | -3.5125
-18 | -0.9714 | 0.27551 | 0.1135 | -3.5258
-17.5 | -0.9535 | 0.2733 | 0.1063 | -3.4888
-17 | -0.9291 | 0.26056 | 0.1028 | -3.5658
-16.5 | -0.9052 | 0.25009 | 0.0995 | -3.6195
-16 | -0.8845 | 0.24316 | 0.0944 | -3.6375
-15.5 | -0.8726 | 0.243 | 0.087 | -3.5909
-15 | -0.8417 | 0.22605 | 0.086 | -3.7235
-14.5 | -0.8219 | 0.21885 | 0.0816 | -3.7555
-14 | -0.8084 | 0.21438 | 0.0758 | -3.7709
-13.5 | -0.7818 | 0.20243 | 0.0742 | -3.8621
-13 | -0.7712 | 0.19809 | 0.0687 | -3.8932
-12.5 | -0.7455 | 0.18699 | 0.0671 | -3.9868
-12 | -0.7337 | 0.18081 | 0.0627 | -4.0579
-11.5 | -0.7137 | 0.17203 | 0.0605 | -4.1487
-11 | -0.6967 | 0.16353 | 0.0579 | -4.2604
-10.5 | -0.6975 | 0.1603 | 0.0532 | -4.3512
-10 | -0.6716 | 0.14922 | 0.0525 | -4.5007
-9.5 | -0.655 | 0.14068 | 0.0508 | -4.656
-9 | -0.6433 | 0.13332 | 0.0489 | -4.8252
-8.5 | -0.6377 | 0.12707 | 0.0465 | -5.0185
-8 | -0.6277 | 0.11963 | 0.0449 | -5.247
-7.5 | -0.6073 | 0.11093 | 0.0448 | -5.4746
-7 | -0.6084 | 0.10553 | 0.0423 | -5.7652
-6.5 | -0.5939 | 0.09799 | 0.0421 | -6.0608
-5.5 | -0.5572 | 0.08238 | 0.0436 | -6.7638
-5 | -0.5384 | 0.07515 | 0.0462 | -7.1643
-4.5 | -0.4897 | 0.06162 | 0.0011 | -7.9471
-4 | -0.4269 | 0.04899 | -0.0149 | -8.714
-3.5 | -0.361 | 0.03894 | -0.0239 | -9.2707
-3 | -0.29 | 0.03105 | -0.0288 | -9.3398
-2 | -0.1502 | 0.02095 | -0.0288 | -7.1695
-1.5 | -0.0862 | 0.01646 | -0.0264 | -5.2369
-1 | -0.0243 | 0.01359 | -0.0214 | -1.7881
-0.5 | 0.0413 | 0.01356 | -0.0208 | 3.0457
0 | 0.1051 | 0.0136 | -0.0201 | 7.7279
0.5 | 0.1682 | 0.01373 | -0.0196 | 12.2505
1 | 0.2312 | 0.01404 | -0.0202 | 16.4672
1.5 | 0.3524 | 0.01672 | -0.0267 | 21.0766
2 | 0.4121 | 0.01901 | -0.0237 | 21.6781
2.5 | 0.4749 | 0.02144 | -0.0218 | 22.1502
3 | 0.538 | 0.02431 | -0.0206 | 22.1308
3.5 | 0.6004 | 0.02789 | -0.0198 | 21.5274
4 | 0.6603 | 0.03234 | -0.0193 | 20.4174
4.5 | 0.7155 | 0.03797 | -0.0195 | 18.8438
5 | 0.7606 | 0.04627 | -0.0235 | 16.4383
5.5 | 0.7923 | 0.05669 | -0.03 | 13.976
6 | 0.8145 | 0.0667 | -0.0355 | 12.2114
6.5 | 0.8219 | 0.07846 | -0.0453 | 10.4754
7 | 0.8117 | 0.09139 | -0.0599 | 8.8817
7.5 | 0.7881 | 0.10565 | -0.0813 | 7.4595
8 | 0.8076 | 0.11527 | -0.0815 | 7.0062
8.5 | 0.8108 | 0.12269 | -0.0818 | 6.6085
9 | 0.813 | 0.1302 | -0.0835 | 6.2442
9.5 | 0.8235 | 0.13875 | -0.0849 | 5.9351
10 | 0.8374 | 0.14792 | -0.0859 | 5.6612
10.5 | 0.8445 | 0.15576 | -0.0883 | 5.4218
11 | 0.8585 | 0.16483 | -0.0905 | 5.2084
11.5 | 0.8687 | 0.17265 | -0.0933 | 5.0316
12 | 0.8829 | 0.18113 | -0.0961 | 4.8744
12.5 | 0.9072 | 0.19264 | -0.098 | 4.7093
13 | 0.9227 | 0.20086 | -0.1013 | 4.5937
13.5 | 0.932 | 0.20665 | -0.1065 | 4.51
14 | 0.9499 | 0.21556 | -0.1106 | 4.4067
14.5 | 0.9757 | 0.22739 | -0.1129 | 4.2909
15 | 0.9875 | 0.23254 | -0.1195 | 4.2466
15.5 | 1.0144 | 0.24582 | -0.1217 | 4.1266
16 | 1.0283 | 0.2499 | -0.1286 | 4.1148
16.5 | 1.0574 | 0.26589 | -0.1303 | 3.9768
17 | 1.0706 | 0.2679 | -0.1385 | 3.9963
17.5 | 1.0939 | 0.27806 | -0.1426 | 3.934
18 | 1.1152 | 0.28751 | -0.1479 | 3.8788
18.5 | 1.1357 | 0.29445 | -0.1541 | 3.857
19 | 1.1646 | 0.31439 | -0.1555 | 3.7043
19.5 | 1.1803 | 0.31407 | -0.1646 | 3.7581
20 | 1.2017 | 0.32151 | -0.171 | 3.7377

## 9. Re 100k Mach 0.00 (1)
BIGFOIL.COM POLAR EXPORT
Zone-21
Zone-21 |  |  |  | Cl Max: | 0.797 | at alpha= | 8.5 | deg
JavaFoil+Calcfoil stall+Eppler ext transition |  |  |  | L/D Max: | 70.88 | at alpha= | 5.5 | deg
Re: | 100000 |  |  | Cd Min: | 0.00719 | at alpha= | -0.5 | deg
Mach: | 0 |  |  | Cl=0 at alpha= | -2.2 | deg
|  |  |  | @ Cl=0.1, Cd= | 0.0094314
|  |  |  | @ Cl=0.4, Cd= | 0.009218
|  |  |  | @ Cl=0.6, Cd= | 0.17441
alpha (deg) | Cl | Cd | Cm | Cl/Cd
-14.5 | -0.287 | 0.21522 | -0.018 | -1.332
-14 | -0.303 | 0.23136 | -0.018 | -1.308
-13.5 | -0.319 | 0.21631 | -0.018 | -1.474
-13 | -0.335 | 0.1916 | -0.018 | -1.749
-12.5 | -0.351 | 0.18201 | -0.017 | -1.93
-12 | -0.367 | 0.16375 | -0.017 | -2.239
-11.5 | -0.381 | 0.15256 | -0.017 | -2.497
-11 | -0.394 | 0.1376 | -0.017 | -2.861
-10.5 | -0.404 | 0.12302 | -0.017 | -3.287
-10 | -0.412 | 0.11286 | -0.017 | -3.652
-9.5 | -0.416 | 0.10303 | -0.017 | -4.042
-9 | -0.415 | 0.09236 | -0.017 | -4.492
-8.5 | -0.409 | 0.08364 | -0.017 | -4.892
-8 | -0.399 | 0.07592 | -0.017 | -5.254
-7.5 | -0.384 | 0.06952 | -0.016 | -5.521
-7 | -0.364 | 0.06339 | -0.016 | -5.743
-6.5 | -0.34 | 0.05634 | -0.016 | -6.027
-6 | -0.349 | 0.05125 | -0.016 | -6.811
-5.5 | -0.303 | 0.04673 | -0.016 | -6.495
-5 | -0.258 | 0.04296 | -0.017 | -6.003
-4.5 | -0.212 | 0.04009 | -0.017 | -5.296
-4 | -0.167 | 0.03712 | -0.017 | -4.489
-3.5 | -0.121 | 0.03487 | -0.018 | -3.471
-3 | -0.075 | 0.03314 | -0.018 | -2.274
-2.5 | -0.03 | 0.03164 | -0.019 | -0.938
-2 | 0.02 | 0.01122 | -0.049 | 1.787
-1.5 | 0.077 | 0.01088 | -0.049 | 7.081
-1 | 0.134 | 0.00729 | -0.048 | 18.368
-0.5 | 0.191 | 0.00719 | -0.048 | 26.513
0 | 0.248 | 0.00852 | -0.048 | 29.118
0.5 | 0.262 | 0.00866 | -0.048 | 30.302
1 | 0.311 | 0.00895 | -0.047 | 34.771
1.5 | 0.36 | 0.00912 | -0.047 | 39.503
2 | 0.409 | 0.00924 | -0.047 | 44.289
2.5 | 0.458 | 0.00945 | -0.047 | 48.492
3 | 0.507 | 0.00966 | -0.046 | 52.454
3.5 | 0.556 | 0.00983 | -0.046 | 56.533
4 | 0.605 | 0.0096 | -0.046 | 62.981
4.5 | 0.654 | 0.01039 | -0.045 | 62.904
5 | 0.702 | 0.0107 | -0.045 | 65.679
5.5 | 0.751 | 0.0106 | -0.045 | 70.88
6 | 0.674 | 0.03851 | -0.033 | 17.512
6.5 | 0.69 | 0.04927 | -0.025 | 14.007
7 | 0.72 | 0.05519 | -0.016 | 13.038
7.5 | 0.758 | 0.05997 | -0.014 | 12.643
8 | 0.791 | 0.06566 | -0.013 | 12.045
8.5 | 0.797 | 0.07146 | -0.012 | 11.157
9 | 0.796 | 0.07858 | -0.013 | 10.127
9.5 | 0.788 | 0.08535 | -0.012 | 9.231
10 | 0.774 | 0.093 | -0.012 | 8.322
10.5 | 0.755 | 0.10185 | -0.012 | 7.414
11 | 0.732 | 0.11307 | -0.012 | 6.471
11.5 | 0.705 | 0.12256 | -0.012 | 5.751
12 | 0.675 | 0.13608 | -0.012 | 4.963
12.5 | 0.644 | 0.14644 | -0.011 | 4.398
13 | 0.612 | 0.17458 | -0.011 | 3.504
13.5 | 0.579 | 0.17441 | -0.011 | 3.32

## 10. Re 100k Mach 0.00 (2)
BIGFOIL.COM POLAR EXPORT
Zone-21
Zone-21 |  |  |  | Cl Max: | 1.0651 | at alpha= | 20 | deg
XFOIL ncrit=9 |  |  |  | L/D Max: | 33.286 | at alpha= | 4.5 | deg
Re: | 100000 |  |  | Cd Min: | 0.28116 | at alpha= | 20 | deg
Mach: | 0 |  |  | Cl=0 at alpha= | -0.92528 | deg
|  |  |  | @ Cl=0.1, Cd= | 0.0094201
|  |  |  | @ Cl=0.4, Cd= | 0.013113
|  |  |  | @ Cl=0.6, Cd= | 0.018052
alpha (deg) | Cl | Cd | Cm | Cl/Cd
-20 | -0.9396 | 0.27261 | 0.1121 | -3.4467
-19.5 | -0.9222 | 0.26696 | 0.1073 | -3.4545
-19 | -0.9062 | 0.26395 | 0.1012 | -3.4332
-18.5 | -0.8939 | 0.26246 | 0.095 | -3.4059
-17.5 | -0.8562 | 0.24007 | 0.0908 | -3.5665
-17 | -0.8393 | 0.2328 | 0.0879 | -3.6052
-16.5 | -0.8229 | 0.22605 | 0.0845 | -3.6403
-16 | -0.8068 | 0.21935 | 0.0809 | -3.6781
-15.5 | -0.7911 | 0.21282 | 0.077 | -3.7172
-15 | -0.7787 | 0.20854 | 0.0714 | -3.7341
-14.5 | -0.7758 | 0.20709 | 0.065 | -3.7462
-14 | -0.75 | 0.19198 | 0.0659 | -3.9067
-13.5 | -0.7345 | 0.1844 | 0.0641 | -3.9832
-13 | -0.7213 | 0.17737 | 0.0613 | -4.0666
-12.5 | -0.7107 | 0.17088 | 0.0574 | -4.1591
-12 | -0.7104 | 0.16723 | 0.0509 | -4.248
-11.5 | -0.7105 | 0.16261 | 0.0443 | -4.3693
-11 | -0.6802 | 0.14822 | 0.0491 | -4.5891
-10.5 | -0.669 | 0.14095 | 0.0472 | -4.7464
-10 | -0.6627 | 0.13423 | 0.0431 | -4.937
-9.5 | -0.6686 | 0.12968 | 0.0341 | -5.1558
-9 | -0.6502 | 0.11883 | 0.0362 | -5.4717
-8.5 | -0.6368 | 0.11158 | 0.0351 | -5.7071
-8 | -0.6406 | 0.10571 | 0.0245 | -6.06
-7.5 | -0.6228 | 0.09673 | 0.0271 | -6.4385
-7 | -0.6034 | 0.08785 | 0.0009 | -6.8685
-6.5 | -0.586 | 0.07996 | 0.012 | -7.3287
-6 | -0.5547 | 0.07031 | 0.0013 | -7.8893
-5.5 | -0.5176 | 0.06169 | -0.0058 | -8.3903
-5 | -0.4727 | 0.05301 | -0.0138 | -8.9172
-4.5 | -0.4262 | 0.04642 | -0.0179 | -9.1814
-4 | -0.3372 | 0.02844 | -0.0276 | -11.8565
-3.5 | -0.2762 | 0.02211 | -0.0272 | -12.4921
-3 | -0.2204 | 0.01859 | -0.0264 | -11.8558
-2.5 | -0.1651 | 0.01568 | -0.0251 | -10.5293
-2 | -0.1127 | 0.0119 | -0.0243 | -9.4706
-1.5 | -0.0629 | 0.00945 | -0.0207 | -6.6561
-1 | -0.0081 | 0.00941 | -0.0202 | -0.86079
-0.5 | 0.0461 | 0.0094 | -0.0196 | 4.9043
0 | 0.0999 | 0.00942 | -0.019 | 10.6051
0.5 | 0.1534 | 0.00949 | -0.0183 | 16.1644
1 | 0.2068 | 0.00958 | -0.0177 | 21.5866
1.5 | 0.2604 | 0.00973 | -0.0174 | 26.7626
2 | 0.3479 | 0.01166 | -0.0208 | 29.837
2.5 | 0.3986 | 0.01308 | -0.0193 | 30.474
3 | 0.4508 | 0.01432 | -0.0183 | 31.4804
3.5 | 0.5037 | 0.01554 | -0.0175 | 32.4131
4 | 0.5567 | 0.01687 | -0.0166 | 32.9994
4.5 | 0.6098 | 0.01832 | -0.0159 | 33.286
5 | 0.6626 | 0.01996 | -0.0151 | 33.1964
5.5 | 0.7151 | 0.02204 | -0.0142 | 32.4456
6 | 0.7665 | 0.02458 | -0.0134 | 31.1839
6.5 | 0.8164 | 0.02736 | -0.0125 | 29.8392
7 | 0.8629 | 0.03203 | -0.0116 | 26.9404
7.5 | 0.9033 | 0.03837 | -0.011 | 23.5418
8 | 0.9362 | 0.04591 | -0.0112 | 20.3921
8.5 | 0.9355 | 0.06278 | -0.017 | 14.9012
9.5 | 0.8432 | 0.11749 | -0.064 | 7.1768
10 | 0.858 | 0.12621 | -0.0627 | 6.7982
10.5 | 0.8462 | 0.13445 | -0.0699 | 6.2938
11 | 0.8675 | 0.1448 | -0.0674 | 5.991
11.5 | 0.849 | 0.15205 | -0.0769 | 5.5837
12 | 0.8735 | 0.1622 | -0.0743 | 5.3853
12.5 | 0.8606 | 0.16851 | -0.083 | 5.1071
13 | 0.8808 | 0.17722 | -0.0827 | 4.9701
13.5 | 0.8884 | 0.18698 | -0.0861 | 4.7513
14 | 0.888 | 0.19265 | -0.0932 | 4.6094
14.5 | 0.9239 | 0.20689 | -0.0888 | 4.4657
15 | 0.9159 | 0.20943 | -0.0984 | 4.3733
15.5 | 0.9254 | 0.21569 | -0.1043 | 4.2904
16 | 0.9418 | 0.22325 | -0.1067 | 4.2186
16.5 | 0.9685 | 0.2384 | -0.1056 | 4.0625
17 | 0.9702 | 0.23935 | -0.1148 | 4.0535
17.5 | 0.9844 | 0.24554 | -0.1204 | 4.0091
18 | 1.0021 | 0.25304 | -0.1228 | 3.9602
18.5 | 1.0251 | 0.26838 | -0.1227 | 3.8196
19 | 1.0332 | 0.26911 | -0.1313 | 3.8393
19.5 | 1.0485 | 0.27435 | -0.1378 | 3.8218
20 | 1.0651 | 0.28116 | -0.1423 | 3.7882

## 11. Re 100k Mach 0.10 (1)
BIGFOIL.COM POLAR EXPORT
Zone-21
Zone-21 |  |  |  | Cl Max: | 0.793 | at alpha= | 8.5 | deg
JavaFoil+Calcfoil stall+Eppler ext transition |  |  |  | L/D Max: | 70.693 | at alpha= | 5.5 | deg
Re: | 100000 |  |  | Cd Min: | 0.00709 | at alpha= | -0.5 | deg
Mach: | 0.1 |  |  | Cl=0 at alpha= | -2.2 | deg
|  |  |  | @ Cl=0.1, Cd= | 0.0094986
|  |  |  | @ Cl=0.4, Cd= | 0.0092104
|  |  |  | @ Cl=0.6, Cd= | 0.18592
alpha (deg) | Cl | Cd | Cm | Cl/Cd
-14 | -0.265 | 0.25057 | -0.018 | -1.059
-13.5 | -0.284 | 0.23503 | -0.018 | -1.207
-13 | -0.302 | 0.20357 | -0.018 | -1.485
-12.5 | -0.321 | 0.19194 | -0.018 | -1.671
-12 | -0.339 | 0.17422 | -0.017 | -1.945
-11.5 | -0.356 | 0.15584 | -0.017 | -2.286
-11 | -0.372 | 0.14504 | -0.017 | -2.565
-10.5 | -0.386 | 0.12829 | -0.017 | -3.007
-10 | -0.397 | 0.11436 | -0.017 | -3.469
-9.5 | -0.404 | 0.10348 | -0.017 | -3.905
-9 | -0.405 | 0.09459 | -0.017 | -4.285
-8.5 | -0.402 | 0.08489 | -0.017 | -4.736
-8 | -0.394 | 0.07681 | -0.017 | -5.128
-7.5 | -0.381 | 0.07018 | -0.016 | -5.423
-7 | -0.362 | 0.06384 | -0.016 | -5.674
-6.5 | -0.339 | 0.05739 | -0.016 | -5.904
-6 | -0.351 | 0.05192 | -0.016 | -6.757
-5.5 | -0.305 | 0.04727 | -0.016 | -6.452
-5 | -0.259 | 0.04351 | -0.017 | -5.957
-4.5 | -0.213 | 0.03998 | -0.017 | -5.337
-4 | -0.168 | 0.03729 | -0.017 | -4.492
-3.5 | -0.122 | 0.03501 | -0.018 | -3.475
-3 | -0.076 | 0.03321 | -0.018 | -2.281
-2.5 | -0.03 | 0.03166 | -0.019 | -0.942
-2 | 0.02 | 0.01121 | -0.049 | 1.797
-1.5 | 0.077 | 0.01095 | -0.049 | 7.076
-1 | 0.135 | 0.00729 | -0.049 | 18.457
-0.5 | 0.192 | 0.00709 | -0.048 | 27.023
0 | 0.249 | 0.00852 | -0.048 | 29.282
0.5 | 0.262 | 0.00865 | -0.048 | 30.257
1 | 0.311 | 0.00895 | -0.048 | 34.719
1.5 | 0.359 | 0.00911 | -0.047 | 39.434
2 | 0.408 | 0.00923 | -0.047 | 44.205
2.5 | 0.457 | 0.00944 | -0.047 | 48.399
3 | 0.506 | 0.00966 | -0.046 | 52.346
3.5 | 0.555 | 0.00983 | -0.046 | 56.407
4 | 0.603 | 0.00955 | -0.046 | 63.172
4.5 | 0.652 | 0.01039 | -0.046 | 62.749
5 | 0.701 | 0.0107 | -0.045 | 65.482
5.5 | 0.75 | 0.01061 | -0.045 | 70.693
6 | 0.666 | 0.04098 | -0.031 | 16.247
6.5 | 0.685 | 0.05038 | -0.024 | 13.605
7 | 0.718 | 0.05544 | -0.016 | 12.952
7.5 | 0.757 | 0.06053 | -0.014 | 12.5
8 | 0.789 | 0.06633 | -0.013 | 11.893
8.5 | 0.793 | 0.07227 | -0.012 | 10.974
9 | 0.789 | 0.0798 | -0.013 | 9.884
9.5 | 0.777 | 0.0871 | -0.012 | 8.927
10 | 0.76 | 0.09491 | -0.012 | 8.005
10.5 | 0.737 | 0.10536 | -0.012 | 6.992
11 | 0.709 | 0.11448 | -0.012 | 6.193
11.5 | 0.678 | 0.1258 | -0.011 | 5.386
12 | 0.644 | 0.14624 | -0.011 | 4.401
12.5 | 0.608 | 0.15508 | -0.011 | 3.921
13 | 0.572 | 0.16932 | -0.011 | 3.376
13.5 | 0.535 | 0.18592 | -0.011 | 2.878

## 12. Re 100k Mach 0.10 (2)
BIGFOIL.COM POLAR EXPORT
Zone-21
Zone-21 |  |  |  | Cl Max: | 1.069 | at alpha= | 20 | deg
XFOIL ncrit=9 |  |  |  | L/D Max: | 33.2286 | at alpha= | 4.5 | deg
Re: | 100000 |  |  | Cd Min: | 0.28219 | at alpha= | 20 | deg
Mach: | 0.1 |  |  | Cl=0 at alpha= | -0.92308 | deg
|  |  |  | @ Cl=0.1, Cd= | 0.0094298
|  |  |  | @ Cl=0.4, Cd= | 0.013131
|  |  |  | @ Cl=0.6, Cd= | 0.018105
alpha (deg) | Cl | Cd | Cm | Cl/Cd
-20 | -0.943 | 0.27351 | 0.1128 | -3.4478
-19.5 | -0.9253 | 0.26806 | 0.1078 | -3.4518
-19 | -0.9097 | 0.26544 | 0.1015 | -3.4271
-18.5 | -0.8975 | 0.26398 | 0.0953 | -3.3999
-17.5 | -0.8585 | 0.24055 | 0.0916 | -3.5689
-17 | -0.8416 | 0.2334 | 0.0885 | -3.6058
-16.5 | -0.825 | 0.22663 | 0.085 | -3.6403
-16 | -0.8087 | 0.2199 | 0.0814 | -3.6776
-15.5 | -0.7929 | 0.21346 | 0.0773 | -3.7145
-15 | -0.7812 | 0.2097 | 0.0714 | -3.7253
-14.5 | -0.7786 | 0.20829 | 0.065 | -3.7381
-14 | -0.7504 | 0.19219 | 0.0666 | -3.9045
-13.5 | -0.7353 | 0.18482 | 0.0645 | -3.9785
-13 | -0.7221 | 0.1778 | 0.0615 | -4.0613
-12.5 | -0.7119 | 0.17159 | 0.0573 | -4.1488
-12 | -0.7126 | 0.16824 | 0.0506 | -4.2356
-11.5 | -0.7119 | 0.16342 | 0.0442 | -4.3563
-11 | -0.6794 | 0.14855 | 0.0496 | -4.5735
-10.5 | -0.6687 | 0.14133 | 0.0474 | -4.7315
-10 | -0.6638 | 0.13494 | 0.0427 | -4.9192
-9.5 | -0.6702 | 0.13052 | 0.0336 | -5.1348
-9 | -0.6473 | 0.11909 | 0.0373 | -5.4354
-8.5 | -0.6363 | 0.11201 | 0.0353 | -5.6807
-8 | -0.6423 | 0.10649 | 0.0231 | -6.0316
-7.5 | -0.6211 | 0.09719 | 0.0279 | -6.3906
-7 | -0.6046 | 0.08833 | 0.0004 | -6.8448
-6.5 | -0.5866 | 0.0806 | 0.013 | -7.2779
-6 | -0.5566 | 0.07109 | 0.0028 | -7.8295
-5.5 | -0.5198 | 0.06238 | -0.0047 | -8.3328
-5 | -0.4752 | 0.05358 | -0.0131 | -8.869
-4.5 | -0.4323 | 0.047 | -0.0151 | -9.1979
-4 | -0.3396 | 0.02887 | -0.0277 | -11.7631
-3.5 | -0.2783 | 0.02236 | -0.0274 | -12.4463
-3 | -0.2221 | 0.01875 | -0.0266 | -11.8453
-2.5 | -0.1664 | 0.01575 | -0.0253 | -10.5651
-2 | -0.1129 | 0.01225 | -0.0245 | -9.2163
-1.5 | -0.0636 | 0.00946 | -0.0208 | -6.723
-1 | -0.0084 | 0.00941 | -0.0203 | -0.89267
-0.5 | 0.0462 | 0.0094 | -0.0197 | 4.9149
0 | 0.1003 | 0.00943 | -0.019 | 10.6363
0.5 | 0.1541 | 0.00949 | -0.0184 | 16.2381
1 | 0.2078 | 0.00959 | -0.0178 | 21.6684
1.5 | 0.2747 | 0.00976 | -0.0201 | 28.1455
2 | 0.3494 | 0.01178 | -0.0207 | 29.6604
2.5 | 0.4007 | 0.01315 | -0.0193 | 30.4715
3 | 0.4534 | 0.0144 | -0.0183 | 31.4861
3.5 | 0.5063 | 0.01569 | -0.0174 | 32.269
4 | 0.5598 | 0.01704 | -0.0166 | 32.8521
4.5 | 0.6134 | 0.01846 | -0.0158 | 33.2286
5 | 0.6664 | 0.02014 | -0.0149 | 33.0884
5.5 | 0.7193 | 0.02224 | -0.0141 | 32.3426
6 | 0.771 | 0.02493 | -0.0132 | 30.9266
6.5 | 0.8207 | 0.02817 | -0.0123 | 29.1338
7 | 0.8669 | 0.0331 | -0.0114 | 26.1903
7.5 | 0.9054 | 0.04013 | -0.0111 | 22.5617
8 | 0.9362 | 0.04795 | -0.0115 | 19.5245
8.5 | 0.9328 | 0.06476 | -0.0181 | 14.404
9 | 0.8098 | 0.075 | -0.0212 | 10.7973
9.5 | 0.8429 | 0.11813 | -0.0643 | 7.1354
10 | 0.8598 | 0.12692 | -0.0624 | 6.7743
10.5 | 0.8446 | 0.1351 | -0.0706 | 6.2517
11 | 0.8695 | 0.14561 | -0.0672 | 5.9714
11.5 | 0.8489 | 0.15263 | -0.0774 | 5.5618
12 | 0.8757 | 0.16304 | -0.0742 | 5.3711
12.5 | 0.8612 | 0.16909 | -0.0835 | 5.0931
13 | 0.8779 | 0.17737 | -0.0842 | 4.9495
13.5 | 0.8915 | 0.18802 | -0.0861 | 4.7415
14 | 0.8894 | 0.19325 | -0.0938 | 4.6023
14.5 | 0.9265 | 0.20788 | -0.0891 | 4.4569
15 | 0.919 | 0.21047 | -0.0985 | 4.3664
15.5 | 0.9275 | 0.21635 | -0.1049 | 4.287
16 | 0.9437 | 0.22386 | -0.1077 | 4.2156
16.5 | 0.9722 | 0.23974 | -0.106 | 4.0552
17 | 0.9736 | 0.24049 | -0.1151 | 4.0484
17.5 | 0.9874 | 0.24634 | -0.1212 | 4.0083
18 | 1.0049 | 0.2537 | -0.124 | 3.961
18.5 | 1.0292 | 0.26991 | -0.1233 | 3.8131
19 | 1.0372 | 0.27053 | -0.1318 | 3.834
19.5 | 1.0523 | 0.27533 | -0.1386 | 3.822
20 | 1.069 | 0.28219 | -0.1432 | 3.7882

## 13. Re 100k Mach 0.25 (1)
BIGFOIL.COM POLAR EXPORT
Zone-21
Zone-21 |  |  |  | Cl Max: | 0.767 | at alpha= | 8 | deg
JavaFoil+Calcfoil stall+Eppler ext transition |  |  |  | L/D Max: | 63.229 | at alpha= | 5 | deg
Re: | 100000 |  |  | Cd Min: | 0.00706 | at alpha= | -0.5 | deg
Mach: | 0.25 |  |  | Cl=0 at alpha= | -2.1771 | deg
|  |  |  | @ Cl=0.1, Cd= | 0.0096907
|  |  |  | @ Cl=0.4, Cd= | 0.22754
|  |  |  | @ Cl=0.6, Cd= | 0.22754
alpha (deg) | Cl | Cd | Cm | Cl/Cd
-11 | -0.161 | 0.16522 | -0.018 | -0.977
-10.5 | -0.213 | 0.14996 | -0.018 | -1.421
-10 | -0.257 | 0.15632 | -0.018 | -1.643
-9.5 | -0.294 | 0.13443 | -0.018 | -2.185
-9 | -0.32 | 0.11729 | -0.017 | -2.731
-8.5 | -0.339 | 0.10257 | -0.017 | -3.307
-8 | -0.35 | 0.08945 | -0.017 | -3.911
-7.5 | -0.352 | 0.0795 | -0.017 | -4.425
-7 | -0.345 | 0.07055 | -0.017 | -4.894
-6.5 | -0.33 | 0.06157 | -0.017 | -5.367
-6 | -0.361 | 0.05543 | -0.017 | -6.504
-5.5 | -0.313 | 0.04948 | -0.017 | -6.334
-5 | -0.266 | 0.04444 | -0.017 | -5.994
-4.5 | -0.219 | 0.04116 | -0.017 | -5.327
-4 | -0.172 | 0.03797 | -0.018 | -4.533
-3.5 | -0.125 | 0.03527 | -0.018 | -3.543
-3 | -0.078 | 0.03338 | -0.019 | -2.331
-2.5 | -0.031 | 0.03178 | -0.02 | -0.964
-2 | 0.017 | 0.03015 | -0.023 | 0.552
-1.5 | 0.08 | 0.01097 | -0.05 | 7.253
-1 | 0.138 | 0.00726 | -0.05 | 19.048
-0.5 | 0.197 | 0.00706 | -0.05 | 27.916
0 | 0.256 | 0.00869 | -0.049 | 29.482
0.5 | 0.255 | 0.00862 | -0.049 | 29.592
1 | 0.303 | 0.00895 | -0.049 | 33.82
1.5 | 0.35 | 0.00909 | -0.049 | 38.53
2 | 0.398 | 0.00923 | -0.048 | 43.11
2.5 | 0.445 | 0.00943 | -0.048 | 47.232
3 | 0.493 | 0.00966 | -0.048 | 51.044
3.5 | 0.541 | 0.00987 | -0.047 | 54.76
4 | 0.588 | 0.00958 | -0.047 | 61.38
4.5 | 0.636 | 0.01047 | -0.047 | 60.737
5 | 0.684 | 0.01081 | -0.047 | 63.229
5.5 | 0.621 | 0.0356 | -0.035 | 17.449
6 | 0.635 | 0.04698 | -0.027 | 13.506
6.5 | 0.664 | 0.05268 | -0.02 | 12.605
7 | 0.7 | 0.05798 | -0.014 | 12.08
7.5 | 0.739 | 0.0644 | -0.014 | 11.47
8 | 0.767 | 0.071 | -0.013 | 10.806
8.5 | 0.754 | 0.07919 | -0.013 | 9.516
9 | 0.726 | 0.08922 | -0.013 | 8.132
9.5 | 0.685 | 0.09917 | -0.013 | 6.911
10 | 0.634 | 0.11349 | -0.012 | 5.588
10.5 | 0.573 | 0.12963 | -0.012 | 4.421
11 | 0.504 | 0.14739 | -0.012 | 3.419
11.5 | 0.428 | 0.16669 | -0.012 | 2.569
12 | 0.346 | 0.19478 | -0.013 | 1.778
12.5 | 0.256 | 0.20058 | -0.013 | 1.276
13 | 0.107 | 0.22754 | -0.013 | 0.469

## 14. Re 100k Mach 0.25 (2)
BIGFOIL.COM POLAR EXPORT
Zone-21
Zone-21 |  |  |  | Cl Max: | 1.0917 | at alpha= | 20 | deg
XFOIL ncrit=9 |  |  |  | L/D Max: | 32.572 | at alpha= | 4.5 | deg
Re: | 100000 |  |  | Cd Min: | 0.28804 | at alpha= | 20 | deg
Mach: | 0.25 |  |  | Cl=0 at alpha= | -0.91239 | deg
|  |  |  | @ Cl=0.1, Cd= | 0.0094587
|  |  |  | @ Cl=0.4, Cd= | 0.01336
|  |  |  | @ Cl=0.6, Cd= | 0.01844
alpha (deg) | Cl | Cd | Cm | Cl/Cd
-20 | -0.9619 | 0.27908 | 0.1163 | -3.4467
-19.5 | -0.9444 | 0.27567 | 0.1101 | -3.4258
-19 | -0.93 | 0.27418 | 0.1035 | -3.3919
-18 | -0.8908 | 0.2516 | 0.0984 | -3.5405
-17.5 | -0.8728 | 0.2439 | 0.0953 | -3.5785
-17 | -0.855 | 0.23687 | 0.0916 | -3.6096
-16.5 | -0.8374 | 0.22994 | 0.0878 | -3.6418
-16 | -0.8201 | 0.22318 | 0.0836 | -3.6746
-15.5 | -0.8046 | 0.21822 | 0.0782 | -3.6871
-15 | -0.7968 | 0.21649 | 0.0717 | -3.6805
-14.5 | -0.7744 | 0.20297 | 0.0707 | -3.8153
-14 | -0.7559 | 0.1943 | 0.0694 | -3.8904
-13.5 | -0.7408 | 0.18716 | 0.0664 | -3.9581
-13 | -0.7274 | 0.18046 | 0.0626 | -4.0308
-12.5 | -0.7234 | 0.17698 | 0.0562 | -4.0875
-12 | -0.7233 | 0.17325 | 0.0497 | -4.1749
-11.5 | -0.6912 | 0.15791 | 0.0535 | -4.3772
-11 | -0.6783 | 0.15049 | 0.0514 | -4.5073
-10.5 | -0.6698 | 0.14375 | 0.0477 | -4.6595
-10 | -0.6747 | 0.13981 | 0.0396 | -4.8258
-9.5 | -0.6552 | 0.12863 | 0.0409 | -5.0937
-9 | -0.6406 | 0.12101 | 0.0401 | -5.2938
-8.5 | -0.6432 | 0.1157 | 0.032 | -5.5592
-8 | -0.6257 | 0.10631 | 0.0333 | -5.8856
-7.5 | -0.6217 | 0.09995 | 0.0269 | -6.2201
-7 | -0.6096 | 0.09134 | 0.0228 | -6.674
-6.5 | -0.585 | 0.08264 | 0.0002 | -7.0789
-6 | -0.5634 | 0.07466 | 0.0091 | -7.5462
-5.5 | -0.5289 | 0.06568 | -0.0005 | -8.0527
-5 | -0.4882 | 0.05665 | -0.0089 | -8.6178
-4.5 | -0.4458 | 0.04956 | -0.0119 | -8.9952
-4 | -0.3521 | 0.03127 | -0.0278 | -11.26
-3.5 | -0.2902 | 0.02371 | -0.0283 | -12.2396
-3 | -0.2315 | 0.01964 | -0.0276 | -11.7872
-2.5 | -0.1731 | 0.01631 | -0.0263 | -10.6131
-2 | -0.1168 | 0.01369 | -0.0251 | -8.5318
-1.5 | -0.0673 | 0.00949 | -0.0213 | -7.0917
-1 | -0.0099 | 0.00944 | -0.0207 | -1.0487
-0.5 | 0.0466 | 0.00943 | -0.0201 | 4.9417
0 | 0.1025 | 0.00946 | -0.0194 | 10.8351
0.5 | 0.1581 | 0.00953 | -0.0187 | 16.5897
1 | 0.2135 | 0.00964 | -0.0181 | 22.1473
1.5 | 0.3085 | 0.01062 | -0.0233 | 29.049
2 | 0.3581 | 0.01234 | -0.0206 | 29.0194
2.5 | 0.4119 | 0.01365 | -0.0193 | 30.1758
3 | 0.4666 | 0.01492 | -0.0182 | 31.2735
3.5 | 0.522 | 0.01624 | -0.0172 | 32.1429
4 | 0.5774 | 0.01776 | -0.0163 | 32.5113
4.5 | 0.6332 | 0.01944 | -0.0153 | 32.572
5 | 0.6883 | 0.02139 | -0.0143 | 32.1786
5.5 | 0.7426 | 0.02387 | -0.0133 | 31.1102
6 | 0.7951 | 0.0271 | -0.0122 | 29.3395
6.5 | 0.8443 | 0.0317 | -0.0112 | 26.6341
7 | 0.8851 | 0.03882 | -0.011 | 22.8001
7.5 | 0.9066 | 0.05082 | -0.014 | 17.8394
8 | 0.9012 | 0.06847 | -0.0239 | 13.162
8.5 | 0.8978 | 0.08347 | -0.0337 | 10.756
9.5 | 0.8521 | 0.1217 | -0.0631 | 7.0016
10 | 0.8429 | 0.12956 | -0.0694 | 6.5059
10.5 | 0.8416 | 0.13847 | -0.0733 | 6.0779
11 | 0.8791 | 0.14984 | -0.0672 | 5.8669
11.5 | 0.8529 | 0.15585 | -0.079 | 5.4726
12 | 0.8632 | 0.16375 | -0.0812 | 5.2715
12.5 | 0.8687 | 0.17256 | -0.085 | 5.0342
13 | 0.8768 | 0.17998 | -0.089 | 4.8717
13.5 | 0.9084 | 0.19365 | -0.0865 | 4.6909
14 | 0.899 | 0.19665 | -0.0963 | 4.5716
14.5 | 0.9129 | 0.20411 | -0.0999 | 4.4726
15 | 0.9375 | 0.21673 | -0.0994 | 4.3257
15.5 | 0.9405 | 0.22007 | -0.1082 | 4.2736
16 | 0.9563 | 0.22754 | -0.1123 | 4.2028
16.5 | 0.9795 | 0.2386 | -0.1123 | 4.1052
17 | 0.9943 | 0.24781 | -0.1169 | 4.0123
17.5 | 1.0049 | 0.25092 | -0.1253 | 4.0049
18 | 1.0224 | 0.25815 | -0.1296 | 3.9605
18.5 | 1.0456 | 0.27116 | -0.1293 | 3.856
19 | 1.0608 | 0.2792 | -0.1346 | 3.7994
19.5 | 1.074 | 0.28129 | -0.143 | 3.8181
20 | 1.0917 | 0.28804 | -0.1485 | 3.7901

## 15. Re 100k Mach 0.50 (1)
BIGFOIL.COM POLAR EXPORT
Zone-21
Zone-21 |  |  |  | Cl Max: | 1.149 | at alpha= | 20 | deg
JavaFoil+Calcfoil stall+Eppler ext transition |  |  |  | L/D Max: | 39.178 | at alpha= | 4 | deg
Re: | 100000 |  |  | Cd Min: | 0.00849 | at alpha= | -0.5 | deg
Mach: | 0.5 |  |  | Cl=0 at alpha= | -2.1731 | deg
|  |  |  | @ Cl=0.1, Cd= | 0.0087749
|  |  |  | @ Cl=0.4, Cd= | 0.050363
|  |  |  | @ Cl=0.6, Cd= | 0.19423
alpha (deg) | Cl | Cd | Cm | Cl/Cd
-20 | -0.927 | 0.35229 | -0.036 | -2.631
-19.5 | -0.902 | 0.34664 | -0.036 | -2.602
-19 | -0.876 | 0.32235 | -0.035 | -2.716
-18.5 | -0.851 | 0.31595 | -0.035 | -2.692
-18 | -0.824 | 0.32237 | -0.034 | -2.557
-17.5 | -0.799 | 0.31123 | -0.034 | -2.568
-17 | -0.774 | 0.3081 | -0.034 | -2.512
-16.5 | -0.748 | 0.28986 | -0.033 | -2.579
-16 | -0.722 | 0.28194 | -0.033 | -2.562
-15.5 | -0.696 | 0.277 | -0.032 | -2.513
-15 | -0.67 | 0.27647 | -0.032 | -2.425
-14.5 | -0.644 | 0.25533 | -0.031 | -2.523
-14 | -0.619 | 0.24895 | -0.031 | -2.485
-13.5 | -0.592 | 0.24283 | -0.03 | -2.439
-13 | -0.567 | 0.24206 | -0.03 | -2.341
-12.5 | -0.54 | 0.21883 | -0.029 | -2.469
-12 | -0.514 | 0.21755 | -0.029 | -2.365
-11.5 | -0.488 | 0.21023 | -0.028 | -2.322
-11 | -0.462 | 0.20025 | -0.028 | -2.309
-10.5 | -0.436 | 0.20316 | -0.027 | -2.146
-10 | -0.41 | 0.1854 | -0.027 | -2.212
-9.5 | -0.384 | 0.18026 | -0.026 | -2.129
-9 | -0.358 | 0.18552 | -0.026 | -1.929
-8.5 | -0.332 | 0.09925 | -0.025 | -3.34
-8 | -0.305 | 0.08014 | -0.025 | -3.812
-7.5 | -0.279 | 0.0899 | -0.024 | -3.106
-7 | -0.253 | 0.10669 | -0.023 | -2.37
-6.5 | -0.227 | 0.07136 | -0.023 | -3.178
-6 | -0.201 | 0.08362 | -0.022 | -2.398
-5.5 | -0.174 | 0.08912 | -0.02 | -1.956
-5 | -0.148 | 0.08748 | -0.019 | -1.693
-4.5 | -0.122 | 0.05302 | -0.019 | -2.298
-4 | -0.096 | 0.04306 | -0.019 | -2.222
-3.5 | -0.069 | 0.03793 | -0.019 | -1.832
-3 | -0.043 | 0.03459 | -0.02 | -1.251
-2.5 | -0.017 | 0.03233 | -0.021 | -0.527
-2 | 0.009 | 0.03065 | -0.023 | 0.301
-1.5 | 0.044 | 0.01104 | -0.056 | 4.009
-1 | 0.077 | 0.00943 | -0.056 | 8.169
-0.5 | 0.11 | 0.00849 | -0.056 | 12.904
0 | 0.143 | 0.00855 | -0.055 | 16.666
0.5 | 0.175 | 0.00864 | -0.055 | 20.277
1 | 0.208 | 0.00856 | -0.055 | 24.304
1.5 | 0.241 | 0.00906 | -0.054 | 26.559
2 | 0.273 | 0.00922 | -0.054 | 29.645
2.5 | 0.306 | 0.00945 | -0.054 | 32.37
3 | 0.339 | 0.00969 | -0.053 | 34.942
3.5 | 0.371 | 0.00992 | -0.053 | 37.394
4 | 0.404 | 0.0103 | -0.053 | 39.178
4.5 | 0.377 | 0.03132 | -0.042 | 12.042
5 | 0.386 | 0.0431 | -0.034 | 8.96
5.5 | 0.403 | 0.05192 | -0.023 | 7.752
6 | 0.427 | 0.06247 | -0.017 | 6.836
6.5 | 0.453 | 0.09159 | -0.016 | 4.945
7 | 0.479 | 0.1093 | -0.018 | 4.383
7.5 | 0.505 | 0.0986 | -0.02 | 5.124
8 | 0.531 | 0.17029 | -0.02 | 3.12
8.5 | 0.558 | 0.18811 | -0.022 | 2.964
9 | 0.584 | 0.18798 | -0.022 | 3.105
9.5 | 0.61 | 0.19813 | -0.023 | 3.078
10 | 0.636 | 0.21454 | -0.023 | 2.964
10.5 | 0.662 | 0.22541 | -0.023 | 2.937
11 | 0.688 | 0.23493 | -0.024 | 2.929
11.5 | 0.714 | 0.23761 | -0.024 | 3.005
12 | 0.74 | 0.25722 | -0.024 | 2.876
12.5 | 0.766 | 0.24816 | -0.024 | 3.086
13 | 0.792 | 0.25921 | -0.025 | 3.055
13.5 | 0.818 | 0.27223 | -0.025 | 3.003
14 | 0.843 | 0.27866 | -0.025 | 3.026
14.5 | 0.869 | 0.29276 | -0.025 | 2.97
15 | 0.894 | 0.29764 | -0.025 | 3.005
15.5 | 0.921 | 0.31607 | -0.025 | 2.912
16 | 0.947 | 0.31323 | -0.025 | 3.022
16.5 | 0.971 | 0.31719 | -0.025 | 3.063
17 | 0.997 | 0.32379 | -0.025 | 3.078
17.5 | 1.022 | 0.33052 | -0.025 | 3.093
18 | 1.048 | 0.3493 | -0.025 | 3.001
18.5 | 1.073 | 0.35332 | -0.025 | 3.037
19 | 1.099 | 0.36599 | -0.025 | 3.003
19.5 | 1.123 | 0.37055 | -0.025 | 3.031
20 | 1.149 | 0.38329 | -0.025 | 2.998

## 16. Re 100k Mach 0.50 (2)
BIGFOIL.COM POLAR EXPORT
Zone-21
Zone-21 |  |  |  | Cl Max: | 1.2068 | at alpha= | 20 | deg
XFOIL ncrit=9 |  |  |  | L/D Max: | 30.9238 | at alpha= | 3.5 | deg
Re: | 100000 |  |  | Cd Min: | 0.32863 | at alpha= | 20 | deg
Mach: | 0.5 |  |  | Cl=0 at alpha= | -0.86454 | deg
|  |  |  | @ Cl=0.1, Cd= | 0.0095925
|  |  |  | @ Cl=0.4, Cd= | 0.014228
|  |  |  | @ Cl=0.6, Cd= | 0.019442
alpha (deg) | Cl | Cd | Cm | Cl/Cd
-20 | -1.0584 | 0.31006 | 0.1331 | -3.4135
-19.5 | -1.0357 | 0.29742 | 0.1299 | -3.4823
-19 | -1.0135 | 0.28846 | 0.1252 | -3.5135
-18.5 | -0.9912 | 0.28004 | 0.1203 | -3.5395
-18 | -0.9688 | 0.27178 | 0.1152 | -3.5646
-17.5 | -0.9465 | 0.26381 | 0.11 | -3.5878
-17 | -0.9246 | 0.25771 | 0.1037 | -3.5878
-16.5 | -0.9071 | 0.25501 | 0.0963 | -3.5571
-16 | -0.8892 | 0.24872 | 0.0905 | -3.5751
-15.5 | -0.8596 | 0.23064 | 0.0909 | -3.727
-15 | -0.838 | 0.22226 | 0.0871 | -3.7704
-14.5 | -0.8174 | 0.21449 | 0.0826 | -3.8109
-14 | -0.8007 | 0.20969 | 0.076 | -3.8185
-13.5 | -0.7936 | 0.20798 | 0.0689 | -3.8158
-13 | -0.76 | 0.19048 | 0.0698 | -3.9899
-12.5 | -0.7402 | 0.18201 | 0.0671 | -4.0668
-12 | -0.7231 | 0.17447 | 0.0633 | -4.1446
-11.5 | -0.7176 | 0.17092 | 0.0564 | -4.1985
-11 | -0.6976 | 0.16014 | 0.0544 | -4.3562
-10.5 | -0.6763 | 0.15061 | 0.0537 | -4.4904
-10 | -0.6664 | 0.14421 | 0.0493 | -4.621
-9.5 | -0.6573 | 0.1365 | 0.0455 | -4.8154
-9 | -0.6383 | 0.12789 | 0.0449 | -4.991
-8.5 | -0.6494 | 0.12517 | 0.035 | -5.1881
-8 | -0.6158 | 0.11266 | 0.0392 | -5.466
-7.5 | -0.6231 | 0.1086 | 0.0298 | -5.7376
-7 | -0.5947 | 0.0979 | 0.033 | -6.0746
-6.5 | -0.5956 | 0.09182 | 0.0241 | -6.4866
-6 | -0.5775 | 0.08449 | 0.014 | -6.8351
-5.5 | -0.5512 | 0.0754 | 0.0173 | -7.3103
-5 | -0.523 | 0.06689 | 0.0058 | -7.8188
-4.5 | -0.4879 | 0.0589 | 0.0009 | -8.2835
-4 | -0.4096 | 0.04227 | -0.0214 | -9.6901
-3.5 | -0.3447 | 0.03193 | -0.0278 | -10.7955
-3 | -0.275 | 0.02437 | -0.0305 | -11.2844
-2.5 | -0.2046 | 0.01965 | -0.0302 | -10.4122
-2 | -0.1381 | 0.01605 | -0.0288 | -8.6044
-1.5 | -0.0735 | 0.0131 | -0.0272 | -5.6107
-1 | -0.0178 | 0.00958 | -0.0226 | -1.858
-0.5 | 0.0479 | 0.00956 | -0.0218 | 5.0105
0 | 0.112 | 0.0096 | -0.0209 | 11.6667
0.5 | 0.1759 | 0.00971 | -0.0203 | 18.1153
1 | 0.2776 | 0.01134 | -0.0241 | 24.4797
1.5 | 0.3379 | 0.01285 | -0.022 | 26.2957
2 | 0.4001 | 0.01423 | -0.0205 | 28.1167
2.5 | 0.4636 | 0.01564 | -0.0192 | 29.6419
3 | 0.528 | 0.01724 | -0.0178 | 30.6265
3.5 | 0.5925 | 0.01916 | -0.0164 | 30.9238
4 | 0.6568 | 0.02158 | -0.015 | 30.4356
4.5 | 0.7196 | 0.02466 | -0.0135 | 29.1809
5 | 0.7782 | 0.02925 | -0.0125 | 26.6051
5.5 | 0.8283 | 0.03565 | -0.0122 | 23.2342
6 | 0.8619 | 0.04485 | -0.0148 | 19.2174
6.5 | 0.8621 | 0.06046 | -0.0267 | 14.259
7 | 0.8562 | 0.07545 | -0.0418 | 11.3479
7.5 | 0.846 | 0.08736 | -0.0522 | 9.6841
8 | 0.8427 | 0.09806 | -0.0579 | 8.5937
8.5 | 0.8397 | 0.11511 | -0.0674 | 7.2948
9 | 0.8296 | 0.12307 | -0.0742 | 6.7409
9.5 | 0.8351 | 0.13178 | -0.077 | 6.3371
10 | 0.8657 | 0.14323 | -0.0746 | 6.0441
10.5 | 0.85 | 0.14929 | -0.0836 | 5.6936
11 | 0.872 | 0.15986 | -0.0838 | 5.4548
11.5 | 0.874 | 0.16657 | -0.0896 | 5.247
12 | 0.8994 | 0.17876 | -0.0901 | 5.0313
12.5 | 0.8995 | 0.18415 | -0.0979 | 4.8846
13 | 0.9279 | 0.19674 | -0.0977 | 4.7164
13.5 | 0.9325 | 0.20169 | -0.1062 | 4.6234
14 | 0.954 | 0.21116 | -0.1089 | 4.5179
14.5 | 0.9775 | 0.22362 | -0.1113 | 4.3713
15 | 0.9887 | 0.22837 | -0.12 | 4.3294
15.5 | 1.014 | 0.23955 | -0.1215 | 4.2329
16 | 1.0339 | 0.24992 | -0.1265 | 4.1369
16.5 | 1.0504 | 0.25536 | -0.1348 | 4.1134
17 | 1.0721 | 0.26427 | -0.1398 | 4.0568
17.5 | 1.0965 | 0.27623 | -0.1422 | 3.9695
18 | 1.1176 | 0.28674 | -0.1475 | 3.8976
18.5 | 1.1368 | 0.29157 | -0.1562 | 3.8989
19 | 1.1592 | 0.3006 | -0.1616 | 3.8563
19.5 | 1.1821 | 0.31136 | -0.1655 | 3.7966
20 | 1.2068 | 0.32863 | -0.1681 | 3.6722

## 17. Re 250k Mach 0.00 (1)
BIGFOIL.COM POLAR EXPORT
Zone-21
Zone-21 |  |  |  | Cl Max: | 0.849 | at alpha= | 6.5 | deg
JavaFoil+Calcfoil stall+Eppler ext transition |  |  |  | L/D Max: | 90.995 | at alpha= | 6.5 | deg
Re: | 250000 |  |  | Cd Min: | 0.00479 | at alpha= | -0.5 | deg
Mach: | 0 |  |  | Cl=0 at alpha= | -2.1754 | deg
|  |  |  | @ Cl=0.1, Cd= | 0.0072761
|  |  |  | @ Cl=0.4, Cd= | 0.0070643
|  |  |  | @ Cl=0.6, Cd= | 0.0075314
alpha (deg) | Cl | Cd | Cm | Cl/Cd
-14.5 | -0.287 | 0.15487 | -0.02 | -1.852
-14 | -0.303 | 0.15965 | -0.019 | -1.896
-13.5 | -0.319 | 0.14683 | -0.019 | -2.172
-13 | -0.335 | 0.13585 | -0.019 | -2.468
-12.5 | -0.351 | 0.12736 | -0.018 | -2.758
-12 | -0.367 | 0.11849 | -0.018 | -3.095
-11.5 | -0.381 | 0.10994 | -0.018 | -3.466
-11 | -0.394 | 0.11091 | -0.018 | -3.551
-10.5 | -0.404 | 0.0998 | -0.018 | -4.052
-10 | -0.412 | 0.08733 | -0.018 | -4.72
-9.5 | -0.416 | 0.08317 | -0.017 | -5.007
-9 | -0.415 | 0.07676 | -0.017 | -5.406
-8.5 | -0.409 | 0.06958 | -0.017 | -5.881
-8 | -0.399 | 0.06403 | -0.017 | -6.23
-7.5 | -0.384 | 0.05904 | -0.016 | -6.501
-7 | -0.364 | 0.05451 | -0.016 | -6.678
-6.5 | -0.34 | 0.04995 | -0.017 | -6.798
-6 | -0.349 | 0.0458 | -0.016 | -7.621
-5.5 | -0.303 | 0.04271 | -0.017 | -7.106
-5 | -0.258 | 0.03937 | -0.017 | -6.551
-4.5 | -0.212 | 0.03689 | -0.017 | -5.755
-4 | -0.167 | 0.03466 | -0.018 | -4.809
-3.5 | -0.121 | 0.03277 | -0.018 | -3.695
-3 | -0.075 | 0.03125 | -0.019 | -2.412
-2.5 | -0.037 | 0.00946 | -0.049 | -3.909
-2 | 0.02 | 0.00914 | -0.049 | 2.192
-1.5 | 0.077 | 0.00887 | -0.049 | 8.686
-1 | 0.134 | 0.00492 | -0.048 | 27.238
-0.5 | 0.191 | 0.00479 | -0.048 | 39.817
0 | 0.248 | 0.00626 | -0.048 | 39.637
0.5 | 0.262 | 0.00648 | -0.048 | 40.472
1 | 0.311 | 0.00676 | -0.047 | 46.072
1.5 | 0.36 | 0.00695 | -0.047 | 51.845
2 | 0.409 | 0.00709 | -0.047 | 57.737
2.5 | 0.458 | 0.0073 | -0.047 | 62.725
3 | 0.507 | 0.00753 | -0.046 | 67.321
3.5 | 0.556 | 0.00772 | -0.046 | 72.011
4 | 0.605 | 0.00751 | -0.046 | 80.496
4.5 | 0.654 | 0.00821 | -0.045 | 79.608
5 | 0.702 | 0.00853 | -0.045 | 82.374
5.5 | 0.751 | 0.00862 | -0.045 | 87.161
6 | 0.8 | 0.00898 | -0.045 | 89.09
6.5 | 0.849 | 0.00933 | -0.044 | 90.995
7 | 0.778 | 0.03347 | -0.035 | 23.249
7.5 | 0.761 | 0.05415 | -0.019 | 14.049
8 | 0.791 | 0.05843 | -0.015 | 13.543
8.5 | 0.797 | 0.06323 | -0.013 | 12.611
9 | 0.796 | 0.06807 | -0.014 | 11.694
9.5 | 0.788 | 0.07417 | -0.013 | 10.624
10 | 0.774 | 0.08012 | -0.013 | 9.663
10.5 | 0.755 | 0.08642 | -0.013 | 8.739
11 | 0.732 | 0.09497 | -0.012 | 7.706
11.5 | 0.705 | 0.10174 | -0.012 | 6.929

## 18. Re 250k Mach 0.00 (2)
BIGFOIL.COM POLAR EXPORT
Zone-21
Zone-21 |  |  |  | Cl Max: | 1.077 | at alpha= | 9.5 | deg
XFOIL ncrit=9 |  |  |  | L/D Max: | 51.9596 | at alpha= | 5 | deg
Re: | 250000 |  |  | Cd Min: | 0.12456 | at alpha= | 11 | deg
Mach: | 0 |  |  | Cl=0 at alpha= | -99 | deg
|  |  |  | @ Cl=0.1, Cd= | 0.00598
|  |  |  | @ Cl=0.4, Cd= | 0.0094047
|  |  |  | @ Cl=0.6, Cd= | 0.011838
alpha (deg) | Cl | Cd | Cm | Cl/Cd
0 | 0.1065 | 0.00598 | -0.02 | 17.8094
0.5 | 0.1606 | 0.00602 | -0.0194 | 26.6777
1 | 0.2431 | 0.00687 | -0.0235 | 35.3857
1.5 | 0.2915 | 0.00806 | -0.0216 | 36.1663
2 | 0.3446 | 0.00879 | -0.0209 | 39.2036
2.5 | 0.3986 | 0.00939 | -0.0204 | 42.4494
3 | 0.4528 | 0.00996 | -0.0199 | 45.4618
3.5 | 0.507 | 0.01059 | -0.0194 | 47.8754
4 | 0.5609 | 0.01127 | -0.0189 | 49.7693
4.5 | 0.6146 | 0.01205 | -0.0183 | 51.0041
5 | 0.6682 | 0.01286 | -0.0177 | 51.9596
5.5 | 0.721 | 0.0139 | -0.0171 | 51.8705
6 | 0.774 | 0.0149 | -0.0165 | 51.9463
6.5 | 0.8253 | 0.01643 | -0.0158 | 50.2313
7 | 0.8769 | 0.01788 | -0.015 | 49.0436
7.5 | 0.9267 | 0.01995 | -0.0141 | 46.4511
8 | 0.9738 | 0.02285 | -0.0131 | 42.6171
8.5 | 1.0188 | 0.02615 | -0.0121 | 38.9598
9 | 1.0544 | 0.03228 | -0.0111 | 32.6642
9.5 | 1.077 | 0.04072 | -0.011 | 26.4489
10 | 1.0556 | 0.05693 | -0.018 | 18.5421
10.5 | 0.9696 | 0.09253 | -0.0507 | 10.4788
11 | 0.8925 | 0.12456 | -0.066 | 7.1652

## 19. Re 250k Mach 0.10 (1)
BIGFOIL.COM POLAR EXPORT
Zone-21
Zone-21 |  |  |  | Cl Max: | 0.847 | at alpha= | 6.5 | deg
JavaFoil+Calcfoil stall+Eppler ext transition |  |  |  | L/D Max: | 90.541 | at alpha= | 6.5 | deg
Re: | 250000 |  |  | Cd Min: | 0.00479 | at alpha= | -0.5 | deg
Mach: | 0.1 |  |  | Cl=0 at alpha= | -2.2 | deg
|  |  |  | @ Cl=0.1, Cd= | 0.0072936
|  |  |  | @ Cl=0.4, Cd= | 0.0070671
|  |  |  | @ Cl=0.6, Cd= | 0.0075325
alpha (deg) | Cl | Cd | Cm | Cl/Cd
-14 | -0.266 | 0.16785 | -0.019 | -1.582
-13.5 | -0.284 | 0.15534 | -0.019 | -1.827
-13 | -0.302 | 0.1416 | -0.019 | -2.135
-12.5 | -0.321 | 0.13339 | -0.019 | -2.406
-12 | -0.339 | 0.12113 | -0.018 | -2.799
-11.5 | -0.356 | 0.11233 | -0.018 | -3.172
-11 | -0.372 | 0.11386 | -0.018 | -3.268
-10.5 | -0.386 | 0.10372 | -0.018 | -3.721
-10 | -0.397 | 0.09329 | -0.017 | -4.254
-9.5 | -0.404 | 0.08583 | -0.017 | -4.709
-9 | -0.405 | 0.07799 | -0.017 | -5.198
-8.5 | -0.402 | 0.07166 | -0.017 | -5.612
-8 | -0.394 | 0.06574 | -0.017 | -5.992
-7.5 | -0.381 | 0.05941 | -0.017 | -6.406
-7 | -0.362 | 0.05476 | -0.016 | -6.615
-6.5 | -0.339 | 0.05064 | -0.017 | -6.691
-6 | -0.351 | 0.04623 | -0.016 | -7.589
-5.5 | -0.305 | 0.04263 | -0.017 | -7.155
-5 | -0.259 | 0.03945 | -0.017 | -6.571
-4.5 | -0.213 | 0.03691 | -0.017 | -5.781
-4 | -0.168 | 0.03468 | -0.018 | -4.83
-3.5 | -0.122 | 0.03281 | -0.018 | -3.708
-3 | -0.076 | 0.03126 | -0.019 | -2.423
-2.5 | -0.03 | 0.02985 | -0.021 | -0.999
-2 | 0.02 | 0.00914 | -0.049 | 2.204
-1.5 | 0.077 | 0.00886 | -0.049 | 8.738
-1 | 0.135 | 0.00491 | -0.049 | 27.383
-0.5 | 0.192 | 0.00479 | -0.048 | 40.023
0 | 0.249 | 0.00626 | -0.048 | 39.856
0.5 | 0.262 | 0.00648 | -0.048 | 40.378
1 | 0.311 | 0.00676 | -0.048 | 45.971
1.5 | 0.359 | 0.00695 | -0.047 | 51.748
2 | 0.408 | 0.00709 | -0.047 | 57.616
2.5 | 0.457 | 0.0073 | -0.047 | 62.598
3 | 0.506 | 0.00753 | -0.046 | 67.175
3.5 | 0.555 | 0.00772 | -0.046 | 71.817
4 | 0.603 | 0.00752 | -0.046 | 80.283
4.5 | 0.652 | 0.00822 | -0.046 | 79.356
5 | 0.701 | 0.00854 | -0.045 | 82.105
5.5 | 0.75 | 0.00864 | -0.045 | 86.817
6 | 0.799 | 0.009 | -0.045 | 88.72
6.5 | 0.847 | 0.00936 | -0.044 | 90.541
7 | 0.763 | 0.03773 | -0.034 | 20.214
7.5 | 0.758 | 0.05456 | -0.018 | 13.897
8 | 0.789 | 0.05891 | -0.014 | 13.397
8.5 | 0.793 | 0.06369 | -0.013 | 12.454
9 | 0.789 | 0.06909 | -0.014 | 11.419
9.5 | 0.778 | 0.07433 | -0.013 | 10.461
10 | 0.76 | 0.08172 | -0.013 | 9.3
10.5 | 0.737 | 0.08788 | -0.013 | 8.384
11 | 0.709 | 0.0969 | -0.012 | 7.317
11.5 | 0.678 | 0.10495 | -0.012 | 6.457

## 20. Re 250k Mach 0.10 (2)
BIGFOIL.COM POLAR EXPORT
Zone-21
Zone-21 |  |  |  | Cl Max: | 1.0684 | at alpha= | 9.5 | deg
XFOIL ncrit=9 |  |  |  | L/D Max: | 51.8656 | at alpha= | 5.5 | deg
Re: | 250000 |  |  | Cd Min: | 0.19762 | at alpha= | 14.5 | deg
Mach: | 0.1 |  |  | Cl=0 at alpha= | -99 | deg
|  |  |  | @ Cl=0.1, Cd= | 0.00598
|  |  |  | @ Cl=0.4, Cd= | 0.0094112
|  |  |  | @ Cl=0.6, Cd= | 0.01192
alpha (deg) | Cl | Cd | Cm | Cl/Cd
0 | 0.107 | 0.00598 | -0.0201 | 17.893
0.5 | 0.1614 | 0.00603 | -0.0194 | 26.7662
1 | 0.2434 | 0.00698 | -0.0233 | 34.8711
1.5 | 0.2928 | 0.00812 | -0.0216 | 36.0591
2 | 0.3464 | 0.00882 | -0.021 | 39.2744
2.5 | 0.4008 | 0.00942 | -0.0204 | 42.5478
3 | 0.4553 | 0.01001 | -0.0199 | 45.4845
3.5 | 0.5098 | 0.01063 | -0.0194 | 47.9586
4 | 0.564 | 0.01138 | -0.0188 | 49.5606
4.5 | 0.618 | 0.01219 | -0.0182 | 50.6973
5 | 0.6721 | 0.01297 | -0.0176 | 51.8196
5.5 | 0.7256 | 0.01399 | -0.017 | 51.8656
6 | 0.7787 | 0.01506 | -0.0163 | 51.7065
6.5 | 0.8308 | 0.01654 | -0.0155 | 50.2297
7 | 0.8826 | 0.01811 | -0.0147 | 48.7355
7.5 | 0.9326 | 0.02032 | -0.0137 | 45.8957
8 | 0.9795 | 0.02356 | -0.0126 | 41.5747
8.5 | 1.022 | 0.02778 | -0.0116 | 36.7891
9 | 1.0559 | 0.03429 | -0.0107 | 30.7932
9.5 | 1.0684 | 0.04473 | -0.0118 | 23.8855
10 | 1.0231 | 0.07011 | -0.0345 | 14.5928
10.5 | 0.9029 | 0.11298 | -0.0614 | 7.9917
11 | 0.8907 | 0.12552 | -0.0666 | 7.0961
12 | 0.8794 | 0.15242 | -0.074 | 5.7696
12.5 | 0.8738 | 0.16312 | -0.0833 | 5.3568
13 | 0.8814 | 0.17144 | -0.0867 | 5.1412
13.5 | 0.8948 | 0.17854 | -0.0882 | 5.0118
14 | 0.9076 | 0.18919 | -0.0881 | 4.7973
14.5 | 0.9147 | 0.19762 | -0.094 | 4.6286

## 21. Re 250k Mach 0.25 (1)
BIGFOIL.COM POLAR EXPORT
Zone-21
Zone-21 |  |  |  | Cl Max: | 0.827 | at alpha= | 6.5 | deg
JavaFoil+Calcfoil stall+Eppler ext transition |  |  |  | L/D Max: | 86.662 | at alpha= | 6.5 | deg
Re: | 250000 |  |  | Cd Min: | 0.00477 | at alpha= | -0.5 | deg
Mach: | 0.25 |  |  | Cl=0 at alpha= | -2.2019 | deg
|  |  |  | @ Cl=0.1, Cd= | 0.0075293
|  |  |  | @ Cl=0.4, Cd= | 0.0070889
|  |  |  | @ Cl=0.6, Cd= | 0.12613
alpha (deg) | Cl | Cd | Cm | Cl/Cd
-11 | -0.161 | 0.11441 | -0.02 | -1.412
-10.5 | -0.213 | 0.11689 | -0.019 | -1.824
-10 | -0.257 | 0.10397 | -0.019 | -2.471
-9.5 | -0.294 | 0.09456 | -0.019 | -3.107
-9 | -0.32 | 0.08555 | -0.018 | -3.744
-8.5 | -0.339 | 0.07665 | -0.018 | -4.426
-8 | -0.35 | 0.06871 | -0.018 | -5.092
-7.5 | -0.352 | 0.06515 | -0.017 | -5.401
-7 | -0.345 | 0.05905 | -0.017 | -5.847
-6.5 | -0.33 | 0.0531 | -0.017 | -6.223
-6 | -0.361 | 0.04794 | -0.017 | -7.519
-5.5 | -0.313 | 0.04388 | -0.017 | -7.142
-5 | -0.266 | 0.04015 | -0.017 | -6.634
-4.5 | -0.219 | 0.03753 | -0.017 | -5.842
-4 | -0.172 | 0.03508 | -0.018 | -4.907
-3.5 | -0.125 | 0.03301 | -0.019 | -3.787
-3 | -0.078 | 0.03138 | -0.019 | -2.48
-2.5 | -0.031 | 0.02995 | -0.021 | -1.024
-2 | 0.021 | 0.00923 | -0.051 | 2.241
-1.5 | 0.08 | 0.00895 | -0.05 | 8.892
-1 | 0.138 | 0.00483 | -0.05 | 28.605
-0.5 | 0.197 | 0.00477 | -0.05 | 41.344
0 | 0.256 | 0.00647 | -0.049 | 39.604
0.5 | 0.255 | 0.00646 | -0.049 | 39.484
1 | 0.303 | 0.00677 | -0.049 | 44.689
1.5 | 0.35 | 0.00693 | -0.049 | 50.546
2 | 0.398 | 0.00708 | -0.048 | 56.162
2.5 | 0.445 | 0.00729 | -0.048 | 61.069
3 | 0.493 | 0.00753 | -0.048 | 65.479
3.5 | 0.541 | 0.00777 | -0.047 | 69.551
4 | 0.588 | 0.00756 | -0.047 | 77.811
4.5 | 0.636 | 0.0083 | -0.047 | 76.588
5 | 0.684 | 0.00866 | -0.047 | 78.966
5.5 | 0.731 | 0.00864 | -0.046 | 84.685
6 | 0.779 | 0.00902 | -0.046 | 86.395
6.5 | 0.827 | 0.00954 | -0.046 | 86.662
7 | 0.702 | 0.05217 | -0.019 | 13.462
7.5 | 0.739 | 0.05691 | -0.016 | 12.99
8 | 0.767 | 0.06184 | -0.015 | 12.409
8.5 | 0.754 | 0.06822 | -0.014 | 11.049
9 | 0.726 | 0.07553 | -0.013 | 9.607
9.5 | 0.686 | 0.08277 | -0.013 | 8.282
10 | 0.634 | 0.0935 | -0.013 | 6.783
10.5 | 0.573 | 0.10588 | -0.013 | 5.414
11 | 0.504 | 0.1166 | -0.013 | 4.323
11.5 | 0.428 | 0.12613 | -0.013 | 3.395

## 22. Re 250k Mach 0.25 (2)
BIGFOIL.COM POLAR EXPORT
Zone-21
Zone-21 |  |  |  | Cl Max: | 1.0942 | at alpha= | 20 | deg
XFOIL ncrit=9 |  |  |  | L/D Max: | 51.1643 | at alpha= | 5 | deg
Re: | 250000 |  |  | Cd Min: | 0.28808 | at alpha= | 20 | deg
Mach: | 0.25 |  |  | Cl=0 at alpha= | -0.91864 | deg
|  |  |  | @ Cl=0.1, Cd= | 0.005995
|  |  |  | @ Cl=0.4, Cd= | 0.009518
|  |  |  | @ Cl=0.6, Cd= | 0.011993
alpha (deg) | Cl | Cd | Cm | Cl/Cd
-20 | -0.9635 | 0.27772 | 0.118 | -3.4693
-19.5 | -0.9458 | 0.27101 | 0.1138 | -3.4899
-19 | -0.9278 | 0.26416 | 0.1095 | -3.5123
-18.5 | -0.9097 | 0.25716 | 0.1053 | -3.5375
-18 | -0.8911 | 0.25009 | 0.1009 | -3.5631
-17.5 | -0.8727 | 0.2449 | 0.0944 | -3.5635
-17 | -0.8577 | 0.23964 | 0.0887 | -3.5791
-16.5 | -0.8396 | 0.22998 | 0.0858 | -3.6508
-16 | -0.8217 | 0.22099 | 0.0844 | -3.7183
-15.5 | -0.8052 | 0.21389 | 0.0813 | -3.7646
-15 | -0.7888 | 0.20677 | 0.0778 | -3.8149
-14.5 | -0.7728 | 0.19955 | 0.0744 | -3.8727
-14 | -0.7573 | 0.19223 | 0.0709 | -3.9396
-13.5 | -0.7421 | 0.18502 | 0.0671 | -4.0109
-13 | -0.7308 | 0.17904 | 0.0614 | -4.0818
-12.5 | -0.7229 | 0.1728 | 0.0565 | -4.1834
-12 | -0.7116 | 0.16528 | 0.0525 | -4.3054
-11.5 | -0.6939 | 0.15405 | 0.0545 | -4.5044
-11 | -0.6817 | 0.14697 | 0.0526 | -4.6384
-10.5 | -0.671 | 0.13955 | 0.0497 | -4.8083
-10 | -0.6617 | 0.13216 | 0.0457 | -5.0068
-9.5 | -0.6559 | 0.1255 | 0.0391 | -5.2263
-9 | -0.6472 | 0.11807 | 0.0341 | -5.4815
-8.5 | -0.6379 | 0.11021 | 0.0295 | -5.788
-8 | -0.6328 | 0.10012 | 0.0306 | -6.3204
-7.5 | -0.6213 | 0.09312 | 0.0287 | -6.672
-7 | -0.6099 | 0.08559 | 0.0236 | -7.1258
-6.5 | -0.5861 | 0.07618 | 0.0125 | -7.6936
-6 | -0.5302 | 0.06289 | -0.0113 | -8.4306
-5.5 | -0.5068 | 0.05246 | -0.0145 | -9.6607
-4.5 | -0.4002 | 0.03673 | -0.026 | -10.8957
-4 | -0.3418 | 0.02364 | -0.0281 | -14.4585
-3.5 | -0.2815 | 0.01678 | -0.0277 | -16.7759
-3 | -0.2238 | 0.01423 | -0.0268 | -15.7273
-2.5 | -0.1662 | 0.01193 | -0.0256 | -13.9313
-2 | -0.109 | 0.01014 | -0.025 | -10.7495
-1.5 | -0.0524 | 0.00811 | -0.0251 | -6.4612
-1 | -0.0103 | 0.00611 | -0.0207 | -1.6858
-0.5 | 0.053 | 0.00597 | -0.0212 | 8.8777
0 | 0.1094 | 0.006 | -0.0205 | 18.2333
0.5 | 0.1747 | 0.00605 | -0.0217 | 28.876
1 | 0.2469 | 0.00748 | -0.0229 | 33.008
1.5 | 0.3004 | 0.0084 | -0.0218 | 35.7619
2 | 0.3563 | 0.00906 | -0.0212 | 39.3267
2.5 | 0.4126 | 0.00965 | -0.0206 | 42.7565
3 | 0.4691 | 0.01028 | -0.0199 | 45.6323
3.5 | 0.5256 | 0.01093 | -0.0193 | 48.0878
4 | 0.5819 | 0.01172 | -0.0186 | 49.6502
4.5 | 0.6383 | 0.01257 | -0.0178 | 50.7796
5 | 0.6943 | 0.01357 | -0.0169 | 51.1643
5.5 | 0.7496 | 0.01484 | -0.016 | 50.5121
6 | 0.8054 | 0.01605 | -0.015 | 50.1807
6.5 | 0.8594 | 0.01783 | -0.0139 | 48.1997
7 | 0.9119 | 0.02034 | -0.0126 | 44.8328
7.5 | 0.9609 | 0.0239 | -0.0113 | 40.205
8 | 1.0052 | 0.02887 | -0.01 | 34.8182
8.5 | 1.0286 | 0.03791 | -0.0102 | 27.1327
9 | 1.0287 | 0.05056 | -0.0157 | 20.3461
9.5 | 0.9284 | 0.09136 | -0.0516 | 10.162
10 | 0.9031 | 0.10645 | -0.0598 | 8.4838
10.5 | 0.8895 | 0.11918 | -0.0655 | 7.4635
11 | 0.8681 | 0.13763 | -0.0736 | 6.3075
11.5 | 0.878 | 0.14577 | -0.0714 | 6.0232
12 | 0.8811 | 0.15626 | -0.0762 | 5.6387
12.5 | 0.878 | 0.16632 | -0.0851 | 5.279
13 | 0.8848 | 0.17524 | -0.0901 | 5.0491
13.5 | 0.897 | 0.18295 | -0.0928 | 4.903
14 | 0.9178 | 0.19125 | -0.0914 | 4.799
14.5 | 0.926 | 0.20184 | -0.0962 | 4.5878
15 | 0.9317 | 0.20908 | -0.1056 | 4.4562
15.5 | 0.9464 | 0.21695 | -0.1099 | 4.3623
16 | 0.9628 | 0.22412 | -0.1128 | 4.2959
16.5 | 0.9825 | 0.23547 | -0.1125 | 4.1725
17 | 0.9961 | 0.24303 | -0.1183 | 4.0987
17.5 | 1.0089 | 0.24927 | -0.1262 | 4.0474
18 | 1.0264 | 0.25709 | -0.132 | 3.9924
18.5 | 1.0437 | 0.26438 | -0.1363 | 3.9477
19 | 1.0612 | 0.27147 | -0.1385 | 3.9091
19.5 | 1.0788 | 0.28231 | -0.1414 | 3.8213
20 | 1.0942 | 0.28808 | -0.1487 | 3.7983

## 23. Re 250k Mach 0.50 (1)
BIGFOIL.COM POLAR EXPORT
Zone-21
Zone-21 |  |  |  | Cl Max: | 1.149 | at alpha= | 20 | deg
JavaFoil+Calcfoil stall+Eppler ext transition |  |  |  | L/D Max: | 54.866 | at alpha= | 5 | deg
Re: | 250000 |  |  | Cd Min: | 0.00636 | at alpha= | -0.5 | deg
Mach: | 0.5 |  |  | Cl=0 at alpha= | -2.2069 | deg
|  |  |  | @ Cl=0.1, Cd= | 0.006563
|  |  |  | @ Cl=0.4, Cd= | 0.0081539
|  |  |  | @ Cl=0.6, Cd= | 0.14033
alpha (deg) | Cl | Cd | Cm | Cl/Cd
-20 | -0.927 | 0.2623 | -0.036 | -3.533
-19.5 | -0.902 | 0.25691 | -0.036 | -3.51
-19 | -0.876 | 0.25193 | -0.035 | -3.476
-18.5 | -0.851 | 0.24615 | -0.035 | -3.456
-18 | -0.824 | 0.23701 | -0.034 | -3.478
-17.5 | -0.799 | 0.22827 | -0.034 | -3.501
-17 | -0.774 | 0.23495 | -0.034 | -3.294
-16.5 | -0.748 | 0.22114 | -0.033 | -3.381
-16 | -0.722 | 0.21431 | -0.033 | -3.37
-15.5 | -0.696 | 0.20088 | -0.032 | -3.465
-15 | -0.67 | 0.20809 | -0.032 | -3.222
-14.5 | -0.644 | 0.19274 | -0.031 | -3.343
-14 | -0.619 | 0.18683 | -0.031 | -3.311
-13.5 | -0.592 | 0.18024 | -0.03 | -3.286
-13 | -0.567 | 0.17825 | -0.03 | -3.179
-12.5 | -0.54 | 0.16315 | -0.029 | -3.312
-12 | -0.515 | 0.16787 | -0.029 | -3.065
-11.5 | -0.488 | 0.15367 | -0.028 | -3.177
-11 | -0.462 | 0.14606 | -0.028 | -3.166
-10.5 | -0.436 | 0.14595 | -0.027 | -2.988
-10 | -0.41 | 0.13543 | -0.027 | -3.028
-9.5 | -0.384 | 0.10084 | -0.026 | -3.807
-9 | -0.358 | 0.07984 | -0.026 | -4.482
-8.5 | -0.332 | 0.08109 | -0.025 | -4.089
-8 | -0.305 | 0.06572 | -0.025 | -4.648
-7.5 | -0.279 | 0.07305 | -0.024 | -3.822
-7 | -0.253 | 0.08312 | -0.023 | -3.043
-6.5 | -0.227 | 0.05964 | -0.023 | -3.803
-6 | -0.201 | 0.06595 | -0.022 | -3.041
-5.5 | -0.174 | 0.05235 | -0.021 | -3.33
-5 | -0.148 | 0.05001 | -0.02 | -2.961
-4.5 | -0.122 | 0.04546 | -0.019 | -2.681
-4 | -0.096 | 0.03838 | -0.019 | -2.493
-3.5 | -0.069 | 0.03482 | -0.02 | -1.995
-3 | -0.043 | 0.03217 | -0.021 | -1.345
-2.5 | -0.017 | 0.03043 | -0.021 | -0.56
-2 | 0.012 | 0.00944 | -0.057 | 1.219
-1.5 | 0.044 | 0.00901 | -0.056 | 4.91
-1 | 0.077 | 0.00703 | -0.056 | 10.947
-0.5 | 0.11 | 0.00636 | -0.056 | 17.221
0 | 0.143 | 0.00647 | -0.055 | 22.024
0.5 | 0.175 | 0.00658 | -0.055 | 26.618
1 | 0.208 | 0.00656 | -0.055 | 31.714
1.5 | 0.241 | 0.00693 | -0.054 | 34.698
2 | 0.273 | 0.00712 | -0.054 | 38.406
2.5 | 0.306 | 0.00736 | -0.054 | 41.551
3 | 0.339 | 0.00758 | -0.053 | 44.632
3.5 | 0.371 | 0.00782 | -0.053 | 47.461
4 | 0.404 | 0.0082 | -0.053 | 49.214
4.5 | 0.436 | 0.00808 | -0.052 | 53.988
5 | 0.469 | 0.00854 | -0.052 | 54.866
5.5 | 0.42 | 0.03943 | -0.037 | 10.64
6 | 0.427 | 0.05318 | -0.018 | 8.034
6.5 | 0.453 | 0.07269 | -0.017 | 6.231
7 | 0.479 | 0.08401 | -0.018 | 5.703
7.5 | 0.505 | 0.07872 | -0.02 | 6.418
8 | 0.531 | 0.09907 | -0.02 | 5.363
8.5 | 0.558 | 0.13868 | -0.022 | 4.021
9 | 0.584 | 0.13555 | -0.022 | 4.306
9.5 | 0.61 | 0.14332 | -0.023 | 4.255
10 | 0.636 | 0.15496 | -0.023 | 4.103
10.5 | 0.662 | 0.16329 | -0.024 | 4.054
11 | 0.688 | 0.1628 | -0.024 | 4.227
11.5 | 0.714 | 0.17519 | -0.024 | 4.076
12 | 0.74 | 0.17875 | -0.024 | 4.138
12.5 | 0.766 | 0.18462 | -0.024 | 4.148
13 | 0.792 | 0.19332 | -0.025 | 4.096
13.5 | 0.818 | 0.19972 | -0.025 | 4.094
14 | 0.843 | 0.20889 | -0.025 | 4.037
14.5 | 0.869 | 0.20748 | -0.025 | 4.19
15 | 0.894 | 0.212 | -0.025 | 4.219
15.5 | 0.921 | 0.22431 | -0.025 | 4.104
16 | 0.947 | 0.23655 | -0.025 | 4.002
16.5 | 0.972 | 0.24055 | -0.025 | 4.039
17 | 0.997 | 0.2469 | -0.025 | 4.037
17.5 | 1.022 | 0.25252 | -0.025 | 4.049
18 | 1.048 | 0.26651 | -0.025 | 3.934
18.5 | 1.073 | 0.27064 | -0.025 | 3.964
19 | 1.099 | 0.26682 | -0.025 | 4.119
19.5 | 1.123 | 0.27137 | -0.025 | 4.139
20 | 1.149 | 0.28044 | -0.025 | 4.098

## 24. Re 250k Mach 0.50 (2)
BIGFOIL.COM POLAR EXPORT
Zone-21
Zone-21 |  |  |  | Cl Max: | 1.2064 | at alpha= | 20 | deg
XFOIL ncrit=9 |  |  |  | L/D Max: | 48.866 | at alpha= | 4 | deg
Re: | 250000 |  |  | Cd Min: | 0.31848 | at alpha= | 20 | deg
Mach: | 0.5 |  |  | Cl=0 at alpha= | -1.0039 | deg
|  |  |  | @ Cl=0.1, Cd= | 0.0061006
|  |  |  | @ Cl=0.4, Cd= | 0.0099302
|  |  |  | @ Cl=0.6, Cd= | 0.012424
alpha (deg) | Cl | Cd | Cm | Cl/Cd
-20 | -1.0586 | 0.30487 | 0.1373 | -3.4723
-19.5 | -1.036 | 0.29631 | 0.1319 | -3.4963
-19 | -1.0125 | 0.288 | 0.1262 | -3.5156
-18.5 | -0.9897 | 0.28117 | 0.1194 | -3.5199
-17.5 | -0.9465 | 0.26212 | 0.1109 | -3.6109
-17 | -0.9248 | 0.25364 | 0.1065 | -3.6461
-16.5 | -0.9029 | 0.24533 | 0.1019 | -3.6803
-16 | -0.8812 | 0.23701 | 0.0973 | -3.718
-15.5 | -0.8595 | 0.22871 | 0.0928 | -3.758
-15 | -0.8377 | 0.22057 | 0.088 | -3.7979
-14.5 | -0.8174 | 0.21387 | 0.0818 | -3.8219
-14 | -0.8005 | 0.20749 | 0.0758 | -3.858
-13 | -0.7597 | 0.18727 | 0.0709 | -4.0567
-12.5 | -0.7413 | 0.17912 | 0.0681 | -4.1386
-12 | -0.7238 | 0.1712 | 0.0649 | -4.2278
-11.5 | -0.7069 | 0.1635 | 0.0607 | -4.3235
-11 | -0.6977 | 0.15806 | 0.0538 | -4.4141
-10.5 | -0.6869 | 0.15087 | 0.0488 | -4.5529
-10 | -0.6688 | 0.13948 | 0.0488 | -4.795
-9.5 | -0.6525 | 0.13107 | 0.048 | -4.9783
-9 | -0.6393 | 0.12342 | 0.0457 | -5.1799
-8.5 | -0.6273 | 0.1158 | 0.0427 | -5.4171
-7.5 | -0.6094 | 0.10187 | 0.0292 | -5.9821
-7 | -0.5988 | 0.09412 | 0.0227 | -6.3621
-6.5 | -0.587 | 0.08461 | 0.0257 | -6.9377
-6 | -0.5711 | 0.07719 | 0.0214 | -7.3986
-5.5 | -0.5278 | 0.06665 | -0.0037 | -7.919
-5 | -0.5085 | 0.05822 | -0.0019 | -8.7341
-4.5 | -0.4506 | 0.04649 | -0.0198 | -9.6924
-4 | -0.4043 | 0.03842 | -0.0226 | -10.5232
-3.5 | -0.3331 | 0.02477 | -0.0299 | -13.4477
-3 | -0.2649 | 0.01824 | -0.0308 | -14.523
-2.5 | -0.1964 | 0.0143 | -0.0297 | -13.7343
-2 | -0.1302 | 0.01155 | -0.0283 | -11.2727
-1.5 | -0.0639 | 0.00981 | -0.0272 | -6.5138
-1 | 0.0005 | 0.00788 | -0.027 | 0.063452
-0.5 | 0.0556 | 0.00606 | -0.023 | 9.1749
0 | 0.1541 | 0.00615 | -0.0288 | 25.0569
0.5 | 0.2101 | 0.00779 | -0.0249 | 26.9705
1 | 0.2724 | 0.00861 | -0.0237 | 31.6376
1.5 | 0.3366 | 0.00926 | -0.0228 | 36.3499
2.5 | 0.4662 | 0.01063 | -0.0208 | 43.857
3 | 0.5318 | 0.01141 | -0.0196 | 46.6082
3.5 | 0.5976 | 0.01238 | -0.0182 | 48.2714
4 | 0.6636 | 0.01358 | -0.0166 | 48.866
4.5 | 0.7295 | 0.01511 | -0.0148 | 48.2793
5 | 0.7958 | 0.01696 | -0.0126 | 46.9222
5.5 | 0.8593 | 0.01987 | -0.0104 | 43.2461
6 | 0.9152 | 0.02511 | -0.0087 | 36.4476
6.5 | 0.9508 | 0.03375 | -0.0099 | 28.1719
7 | 0.941 | 0.05158 | -0.0237 | 18.2435
7.5 | 0.9198 | 0.06952 | -0.0426 | 13.2307
8 | 0.8982 | 0.08296 | -0.0526 | 10.8269
8.5 | 0.883 | 0.09533 | -0.06 | 9.2626
9 | 0.8737 | 0.10697 | -0.066 | 8.1677
9.5 | 0.8691 | 0.11813 | -0.0712 | 7.3571
10 | 0.868 | 0.12893 | -0.076 | 6.7323
10.5 | 0.8727 | 0.13856 | -0.0802 | 6.2984
11 | 0.8759 | 0.14962 | -0.085 | 5.8542
11.5 | 0.8819 | 0.16121 | -0.0902 | 5.4705
12 | 0.8946 | 0.1703 | -0.094 | 5.2531
12.5 | 0.919 | 0.18057 | -0.0921 | 5.0894
13 | 0.9297 | 0.19 | -0.0982 | 4.8932
13.5 | 0.9386 | 0.1983 | -0.1074 | 4.7332
14 | 0.9564 | 0.20728 | -0.1121 | 4.614
14.5 | 0.976 | 0.2159 | -0.1157 | 4.5206
15 | 1.0014 | 0.22875 | -0.1154 | 4.3777
15.5 | 1.0145 | 0.23573 | -0.1241 | 4.3037
16 | 1.0339 | 0.24424 | -0.1319 | 4.2331
16.5 | 1.055 | 0.25322 | -0.1368 | 4.1663
17 | 1.0765 | 0.26206 | -0.1409 | 4.1078
17.5 | 1.1009 | 0.27604 | -0.1418 | 3.9882
18 | 1.1197 | 0.28371 | -0.1492 | 3.9466
18.5 | 1.1401 | 0.29073 | -0.1579 | 3.9215
19 | 1.163 | 0.29993 | -0.1644 | 3.8776
19.5 | 1.1849 | 0.30888 | -0.1696 | 3.8361
20 | 1.2064 | 0.31848 | -0.1739 | 3.788

## 25. Re 500k Mach 0.00 (1)
BIGFOIL.COM POLAR EXPORT
Zone-21
Zone-21 |  |  |  | Cl Max: | 0.947 | at alpha= | 7.5 | deg
JavaFoil+Calcfoil stall+Eppler ext transition |  |  |  | L/D Max: | 106.155 | at alpha= | 7 | deg
Re: | 500000 |  |  | Cd Min: | 0.00384 | at alpha= | -0.5 | deg
Mach: | 0 |  |  | Cl=0 at alpha= | -2.1754 | deg
|  |  |  | @ Cl=0.1, Cd= | 0.0061607
|  |  |  | @ Cl=0.4, Cd= | 0.0060143
|  |  |  | @ Cl=0.6, Cd= | 0.0064402
alpha (deg) | Cl | Cd | Cm | Cl/Cd
-14.5 | -0.287 | 0.12997 | -0.021 | -2.209
-14 | -0.303 | 0.1223 | -0.021 | -2.477
-13.5 | -0.319 | 0.12059 | -0.02 | -2.647
-13 | -0.336 | 0.11439 | -0.02 | -2.933
-12.5 | -0.351 | 0.10605 | -0.02 | -3.314
-12 | -0.367 | 0.09892 | -0.019 | -3.709
-11.5 | -0.381 | 0.09239 | -0.019 | -4.126
-11 | -0.394 | 0.0904 | -0.019 | -4.358
-10.5 | -0.405 | 0.08483 | -0.019 | -4.769
-10 | -0.412 | 0.07731 | -0.018 | -5.333
-9.5 | -0.417 | 0.07179 | -0.018 | -5.802
-9 | -0.415 | 0.0668 | -0.018 | -6.213
-8.5 | -0.409 | 0.06198 | -0.018 | -6.604
-8 | -0.399 | 0.05781 | -0.018 | -6.902
-7.5 | -0.384 | 0.05446 | -0.017 | -7.049
-7 | -0.364 | 0.05017 | -0.017 | -7.256
-6.5 | -0.34 | 0.04664 | -0.017 | -7.282
-6 | -0.349 | 0.0432 | -0.017 | -8.081
-5.5 | -0.304 | 0.04008 | -0.017 | -7.572
-5 | -0.258 | 0.03744 | -0.017 | -6.89
-4.5 | -0.212 | 0.03528 | -0.018 | -6.02
-4 | -0.167 | 0.03332 | -0.018 | -5.005
-3.5 | -0.121 | 0.03159 | -0.02 | -3.834
-3 | -0.094 | 0.0087 | -0.05 | -10.804
-2.5 | -0.037 | 0.00827 | -0.049 | -4.474
-2 | 0.02 | 0.00795 | -0.049 | 2.521
-1.5 | 0.077 | 0.00769 | -0.049 | 10.025
-1 | 0.134 | 0.0039 | -0.048 | 34.354
-0.5 | 0.191 | 0.00384 | -0.048 | 49.755
0 | 0.248 | 0.00522 | -0.048 | 47.562
0.5 | 0.262 | 0.00547 | -0.048 | 47.99
1 | 0.311 | 0.00572 | -0.047 | 54.459
1.5 | 0.36 | 0.0059 | -0.047 | 61.018
2 | 0.409 | 0.00604 | -0.047 | 67.721
2.5 | 0.458 | 0.00617 | -0.047 | 74.279
3 | 0.507 | 0.00639 | -0.046 | 79.322
3.5 | 0.556 | 0.00653 | -0.046 | 85.151
4 | 0.605 | 0.00643 | -0.046 | 93.983
4.5 | 0.654 | 0.00706 | -0.045 | 92.563
5 | 0.702 | 0.00736 | -0.045 | 95.428
5.5 | 0.751 | 0.00746 | -0.045 | 100.742
6 | 0.8 | 0.00774 | -0.045 | 103.345
6.5 | 0.849 | 0.00816 | -0.044 | 104.079
7 | 0.898 | 0.00846 | -0.044 | 106.155
7.5 | 0.947 | 0.00917 | -0.044 | 103.305
8 | 0.818 | 0.0477 | -0.029 | 17.149
8.5 | 0.798 | 0.05898 | -0.015 | 13.532
9 | 0.797 | 0.06339 | -0.017 | 12.573
9.5 | 0.789 | 0.06855 | -0.015 | 11.504
10 | 0.774 | 0.07316 | -0.014 | 10.586
10.5 | 0.755 | 0.07924 | -0.014 | 9.534
11 | 0.732 | 0.08557 | -0.013 | 8.554
11.5 | 0.705 | 0.09261 | -0.013 | 7.615
12 | 0.676 | 0.1001 | -0.013 | 6.75
12.5 | 0.644 | 0.10657 | -0.013 | 6.046

## 26. Re 500k Mach 0.00 (2)
BIGFOIL.COM POLAR EXPORT
Zone-21
Zone-21 |  |  |  | Cl Max: | 1.2147 | at alpha= | 11 | deg
XFOIL ncrit=9 |  |  |  | L/D Max: | 68.8706 | at alpha= | 6.5 | deg
Re: | 500000 |  |  | Cd Min: | 0.27228 | at alpha= | -20 | deg
Mach: | 0 |  |  | Cl=0 at alpha= | -1.0821 | deg
|  |  |  | @ Cl=0.1, Cd= | 0.0042616
|  |  |  | @ Cl=0.4, Cd= | 0.0075586
|  |  |  | @ Cl=0.6, Cd= | 0.0092617
alpha (deg) | Cl | Cd | Cm | Cl/Cd
-20 | -0.9401 | 0.27228 | 0.1135 | -3.4527
-19.5 | -0.9228 | 0.26571 | 0.1089 | -3.473
-19 | -0.9059 | 0.25909 | 0.1041 | -3.4965
-18 | -0.8738 | 0.24422 | 0.0967 | -3.5779
-17.5 | -0.8585 | 0.23773 | 0.0937 | -3.6112
-17 | -0.8424 | 0.23112 | 0.09 | -3.6449
-16.5 | -0.8264 | 0.2243 | 0.0864 | -3.6844
-16 | -0.8105 | 0.21728 | 0.0828 | -3.7302
-15.5 | -0.7936 | 0.21006 | 0.0785 | -3.778
-15 | -0.7789 | 0.20299 | 0.0742 | -3.8371
-14.5 | -0.7658 | 0.19587 | 0.0701 | -3.9097
-14 | -0.7536 | 0.1886 | 0.0662 | -3.9958
-13.5 | -0.7414 | 0.18108 | 0.0628 | -4.0943
-13 | -0.729 | 0.17215 | 0.0619 | -4.2347
-12.5 | -0.717 | 0.16523 | 0.0599 | -4.3394
-12 | -0.7058 | 0.15809 | 0.0574 | -4.4645
-11.5 | -0.6956 | 0.15073 | 0.0547 | -4.6149
-11 | -0.6859 | 0.14306 | 0.0518 | -4.7945
-10.5 | -0.6778 | 0.13496 | 0.0469 | -5.0222
-10 | -0.67 | 0.12696 | 0.0424 | -5.2773
-9.5 | -0.6617 | 0.11884 | 0.0387 | -5.568
-9 | -0.6621 | 0.10911 | 0.0361 | -6.0682
-8.5 | -0.6506 | 0.10298 | 0.0349 | -6.3177
-8 | -0.6424 | 0.0957 | 0.0314 | -6.7126
-7.5 | -0.6342 | 0.08786 | 0.0261 | -7.2183
-7 | -0.613 | 0.07804 | 0.015 | -7.8549
-6.5 | -0.5728 | 0.06507 | -0.0019 | -8.8028
-6 | -0.5184 | 0.0511 | -0.016 | -10.1448
-5.5 | -0.481 | 0.03598 | -0.0245 | -13.3685
-5 | -0.4327 | 0.03044 | -0.0264 | -14.2148
-4.5 | -0.3752 | 0.0194 | -0.0274 | -19.3402
-4 | -0.3201 | 0.01527 | -0.0268 | -20.9627
-3.5 | -0.2649 | 0.01237 | -0.026 | -21.4147
-3 | -0.2105 | 0.00989 | -0.0254 | -21.2841
-2.5 | -0.1556 | 0.00897 | -0.0248 | -17.3467
-2 | -0.1001 | 0.00792 | -0.0243 | -12.6389
-1.5 | -0.0453 | 0.00672 | -0.0242 | -6.7411
-1 | 0.0089 | 0.0058 | -0.0241 | 1.5345
-0.5 | 0.0565 | 0.00423 | -0.0215 | 13.357
0 | 0.1392 | 0.00429 | -0.0268 | 32.4476
0.5 | 0.1841 | 0.00559 | -0.0236 | 32.9338
1 | 0.2372 | 0.00631 | -0.0229 | 37.5911
1.5 | 0.2918 | 0.00678 | -0.0224 | 43.0383
2 | 0.3467 | 0.00718 | -0.022 | 48.2869
2.5 | 0.4016 | 0.00757 | -0.0216 | 53.0515
3 | 0.4565 | 0.00798 | -0.0212 | 57.2055
3.5 | 0.5113 | 0.00842 | -0.0208 | 60.7245
4 | 0.5659 | 0.00891 | -0.0203 | 63.5129
4.5 | 0.6202 | 0.00947 | -0.0199 | 65.491
5 | 0.6746 | 0.01 | -0.0194 | 67.46
5.5 | 0.7284 | 0.0107 | -0.0189 | 68.0748
6 | 0.7821 | 0.01137 | -0.0184 | 68.7863
6.5 | 0.8354 | 0.01213 | -0.0179 | 68.8706
7 | 0.888 | 0.01309 | -0.0173 | 67.838
7.5 | 0.9397 | 0.01436 | -0.0167 | 65.4387
8 | 0.9902 | 0.01592 | -0.0159 | 62.1985
8.5 | 1.0378 | 0.01832 | -0.015 | 56.6485
9 | 1.0853 | 0.02041 | -0.0141 | 53.1749
9.5 | 1.1222 | 0.0254 | -0.0128 | 44.1811
10 | 1.1638 | 0.02837 | -0.012 | 41.0222
10.5 | 1.1949 | 0.03334 | -0.0113 | 35.8398
11 | 1.2147 | 0.03954 | -0.0115 | 30.7208
11.5 | 1.2092 | 0.04922 | -0.0156 | 24.5672
12 | 1.0992 | 0.08876 | -0.0511 | 12.384
12.5 | 0.905 | 0.14973 | -0.0797 | 6.0442
13 | 0.7297 | 0.14154 | -0.0568 | 5.1554
13.5 | 0.7145 | 0.14824 | -0.0578 | 4.8199
14 | 0.9141 | 0.18046 | -0.0912 | 5.0654
14.5 | 0.9154 | 0.19184 | -0.095 | 4.7717
15 | 0.9256 | 0.2012 | -0.0994 | 4.6004
15.5 | 0.9369 | 0.21052 | -0.1058 | 4.4504
16 | 0.9501 | 0.21915 | -0.1106 | 4.3354

## 27. Re 500k Mach 0.10 (1)
BIGFOIL.COM POLAR EXPORT
Zone-21
Zone-21 |  |  |  | Cl Max: | 0.896 | at alpha= | 7 | deg
JavaFoil+Calcfoil stall+Eppler ext transition |  |  |  | L/D Max: | 105.359 | at alpha= | 7 | deg
Re: | 500000 |  |  | Cd Min: | 0.00385 | at alpha= | -0.5 | deg
Mach: | 0.1 |  |  | Cl=0 at alpha= | -2.1754 | deg
|  |  |  | @ Cl=0.1, Cd= | 0.0062172
|  |  |  | @ Cl=0.4, Cd= | 0.0060171
|  |  |  | @ Cl=0.6, Cd= | 0.0064456
alpha (deg) | Cl | Cd | Cm | Cl/Cd
-14 | -0.266 | 0.12347 | -0.021 | -2.152
-13.5 | -0.284 | 0.11643 | -0.021 | -2.439
-13 | -0.303 | 0.10984 | -0.021 | -2.755
-12.5 | -0.321 | 0.10915 | -0.02 | -2.942
-12 | -0.339 | 0.10082 | -0.02 | -3.365
-11.5 | -0.356 | 0.09406 | -0.019 | -3.79
-11 | -0.372 | 0.09223 | -0.019 | -4.037
-10.5 | -0.386 | 0.08662 | -0.019 | -4.457
-10 | -0.397 | 0.07885 | -0.019 | -5.034
-9.5 | -0.404 | 0.07294 | -0.018 | -5.543
-9 | -0.405 | 0.06718 | -0.018 | -6.036
-8.5 | -0.402 | 0.06294 | -0.018 | -6.39
-8 | -0.394 | 0.05777 | -0.018 | -6.82
-7.5 | -0.381 | 0.05462 | -0.017 | -6.969
-7 | -0.362 | 0.05084 | -0.017 | -7.125
-6.5 | -0.339 | 0.04662 | -0.017 | -7.27
-6 | -0.351 | 0.04351 | -0.017 | -8.063
-5.5 | -0.305 | 0.04039 | -0.017 | -7.552
-5 | -0.259 | 0.03766 | -0.017 | -6.883
-4.5 | -0.213 | 0.03533 | -0.018 | -6.041
-4 | -0.168 | 0.03336 | -0.018 | -5.023
-3.5 | -0.122 | 0.03166 | -0.019 | -3.844
-3 | -0.094 | 0.00869 | -0.05 | -10.868
-2.5 | -0.037 | 0.00826 | -0.05 | -4.5
-2 | 0.02 | 0.00794 | -0.049 | 2.536
-1.5 | 0.077 | 0.00774 | -0.049 | 10.012
-1 | 0.135 | 0.0039 | -0.049 | 34.547
-0.5 | 0.192 | 0.00385 | -0.048 | 49.882
0 | 0.249 | 0.00522 | -0.048 | 47.816
0.5 | 0.262 | 0.00546 | -0.048 | 47.9
1 | 0.311 | 0.00571 | -0.048 | 54.364
1.5 | 0.359 | 0.0059 | -0.047 | 60.884
2 | 0.408 | 0.00604 | -0.047 | 67.567
2.5 | 0.457 | 0.00617 | -0.047 | 74.122
3 | 0.506 | 0.00639 | -0.046 | 79.145
3.5 | 0.555 | 0.00653 | -0.046 | 84.922
4 | 0.603 | 0.00644 | -0.046 | 93.733
4.5 | 0.652 | 0.00707 | -0.046 | 92.277
5 | 0.701 | 0.00737 | -0.045 | 95.089
5.5 | 0.75 | 0.00747 | -0.045 | 100.325
6 | 0.799 | 0.00776 | -0.045 | 102.874
6.5 | 0.847 | 0.00818 | -0.044 | 103.533
7 | 0.896 | 0.00851 | -0.044 | 105.359
7.5 | 0.845 | 0.0271 | -0.038 | 31.172
8 | 0.805 | 0.05172 | -0.027 | 15.571
8.5 | 0.794 | 0.0595 | -0.015 | 13.344
9 | 0.79 | 0.06392 | -0.016 | 12.354
9.5 | 0.778 | 0.06864 | -0.015 | 11.336
10 | 0.76 | 0.07417 | -0.014 | 10.25
10.5 | 0.737 | 0.08053 | -0.014 | 9.152
11 | 0.709 | 0.08704 | -0.013 | 8.148
11.5 | 0.678 | 0.09341 | -0.013 | 7.256
12 | 0.644 | 0.10154 | -0.013 | 6.341

## 28. Re 500k Mach 0.10 (2)
BIGFOIL.COM POLAR EXPORT
Zone-21
Zone-21 |  |  |  | Cl Max: | 1.1937 | at alpha= | 11 | deg
XFOIL ncrit=9 |  |  |  | L/D Max: | 68.8714 | at alpha= | 6 | deg
Re: | 500000 |  |  | Cd Min: | 0.27315 | at alpha= | -20 | deg
Mach: | 0.1 |  |  | Cl=0 at alpha= | -1.0807 | deg
|  |  |  | @ Cl=0.1, Cd= | 0.0042977
|  |  |  | @ Cl=0.4, Cd= | 0.0075625
|  |  |  | @ Cl=0.6, Cd= | 0.0092543
alpha (deg) | Cl | Cd | Cm | Cl/Cd
-20 | -0.9434 | 0.27315 | 0.1142 | -3.4538
-19.5 | -0.926 | 0.26655 | 0.1095 | -3.474
-19 | -0.9089 | 0.2599 | 0.1047 | -3.4971
-18 | -0.8765 | 0.24495 | 0.0974 | -3.5783
-17.5 | -0.8609 | 0.23842 | 0.0942 | -3.6109
-17 | -0.8447 | 0.23176 | 0.0906 | -3.6447
-16.5 | -0.8285 | 0.22488 | 0.0869 | -3.6842
-16 | -0.8123 | 0.21782 | 0.0833 | -3.7292
-15.5 | -0.7952 | 0.2106 | 0.0788 | -3.7759
-15 | -0.7804 | 0.20352 | 0.0745 | -3.8345
-14.5 | -0.7672 | 0.19638 | 0.0703 | -3.9067
-14 | -0.7547 | 0.18909 | 0.0665 | -3.9912
-13.5 | -0.7423 | 0.18156 | 0.063 | -4.0885
-13 | -0.7293 | 0.17269 | 0.0624 | -4.2232
-12.5 | -0.7172 | 0.16574 | 0.0603 | -4.3273
-12 | -0.7059 | 0.15856 | 0.0577 | -4.4519
-11.5 | -0.6954 | 0.15115 | 0.055 | -4.6007
-11 | -0.6856 | 0.14344 | 0.0521 | -4.7797
-10.5 | -0.6777 | 0.13538 | 0.0468 | -5.0059
-10 | -0.6695 | 0.1274 | 0.0426 | -5.2551
-9.5 | -0.661 | 0.11927 | 0.0389 | -5.542
-9 | -0.6601 | 0.10998 | 0.0371 | -6.002
-8.5 | -0.6488 | 0.10365 | 0.0355 | -6.2595
-8 | -0.6407 | 0.09629 | 0.0319 | -6.6539
-7.5 | -0.6328 | 0.08849 | 0.0269 | -7.1511
-7 | -0.6134 | 0.07888 | 0.0164 | -7.7764
-6.5 | -0.5714 | 0.06584 | -0.0015 | -8.6786
-6 | -0.5207 | 0.05228 | -0.0151 | -9.9598
-5.5 | -0.4838 | 0.0372 | -0.024 | -13.0054
-5 | -0.4356 | 0.03132 | -0.0262 | -13.908
-4.5 | -0.3778 | 0.01989 | -0.0276 | -18.9945
-4 | -0.3224 | 0.01566 | -0.027 | -20.5875
-3.5 | -0.2668 | 0.01249 | -0.0263 | -21.3611
-3 | -0.212 | 0.00996 | -0.0256 | -21.2851
-2.5 | -0.1567 | 0.00901 | -0.025 | -17.3918
-2 | -0.101 | 0.008 | -0.0244 | -12.625
-1.5 | -0.0457 | 0.00676 | -0.0243 | -6.7604
-1 | 0.0088 | 0.00584 | -0.0242 | 1.5068
-0.5 | 0.0567 | 0.00423 | -0.0216 | 13.4043
0 | 0.1399 | 0.00436 | -0.0268 | 32.0872
0.5 | 0.1848 | 0.00565 | -0.0236 | 32.708
1 | 0.2383 | 0.00634 | -0.0229 | 37.5868
1.5 | 0.2933 | 0.0068 | -0.0225 | 43.1324
2 | 0.3486 | 0.0072 | -0.0221 | 48.4167
2.5 | 0.4039 | 0.00759 | -0.0216 | 53.2148
3 | 0.4591 | 0.00802 | -0.0212 | 57.2444
3.5 | 0.5143 | 0.00845 | -0.0208 | 60.8639
4 | 0.5693 | 0.00894 | -0.0203 | 63.6801
4.5 | 0.624 | 0.0095 | -0.0198 | 65.6842
5 | 0.6787 | 0.01006 | -0.0193 | 67.4652
5.5 | 0.7329 | 0.01079 | -0.0188 | 67.924
6 | 0.7872 | 0.01143 | -0.0182 | 68.8714
6.5 | 0.8409 | 0.01224 | -0.0177 | 68.701
7 | 0.8936 | 0.01339 | -0.017 | 66.7364
7.5 | 0.9449 | 0.01501 | -0.0162 | 62.9514
8 | 0.9967 | 0.01629 | -0.0154 | 61.1848
8.5 | 1.0444 | 0.01886 | -0.0143 | 55.3765
9 | 1.0913 | 0.02128 | -0.0134 | 51.2829
9.5 | 1.1275 | 0.02654 | -0.0121 | 42.483
10 | 1.1655 | 0.03046 | -0.0113 | 38.2633
10.5 | 1.1897 | 0.03673 | -0.0111 | 32.3904
11 | 1.1937 | 0.04566 | -0.0137 | 26.1432
11.5 | 1.1277 | 0.07544 | -0.043 | 14.9483
12 | 1.0237 | 0.10696 | -0.0618 | 9.5709
12.5 | 0.9035 | 0.15097 | -0.0804 | 5.9846
13 | 0.8913 | 0.16789 | -0.0871 | 5.3088
13.5 | 0.9015 | 0.17522 | -0.0901 | 5.145
14 | 0.9143 | 0.18158 | -0.092 | 5.0352
14.5 | 0.9168 | 0.1926 | -0.0956 | 4.7601
15 | 0.9273 | 0.20195 | -0.1001 | 4.5917
15.5 | 0.9389 | 0.21104 | -0.1061 | 4.4489
16 | 0.9523 | 0.21993 | -0.1113 | 4.33

## 29. Re 500k Mach 0.25 (1)
BIGFOIL.COM POLAR EXPORT
Zone-21
Zone-21 |  |  |  | Cl Max: | 0.827 | at alpha= | 6.5 | deg
JavaFoil+Calcfoil stall+Eppler ext transition |  |  |  | L/D Max: | 99.979 | at alpha= | 6.5 | deg
Re: | 500000 |  |  | Cd Min: | 0.00383 | at alpha= | -0.5 | deg
Mach: | 0.25 |  |  | Cl=0 at alpha= | -2.178 | deg
|  |  |  | @ Cl=0.1, Cd= | 0.006429
|  |  |  | @ Cl=0.4, Cd= | 0.0060547
|  |  |  | @ Cl=0.6, Cd= | 0.10571
alpha (deg) | Cl | Cd | Cm | Cl/Cd
-11 | -0.162 | 0.09211 | -0.021 | -1.754
-10.5 | -0.213 | 0.09113 | -0.021 | -2.34
-10 | -0.257 | 0.08294 | -0.02 | -3.099
-9.5 | -0.294 | 0.07723 | -0.02 | -3.806
-9 | -0.32 | 0.07448 | -0.019 | -4.302
-8.5 | -0.339 | 0.06767 | -0.019 | -5.015
-8 | -0.35 | 0.06161 | -0.019 | -5.68
-7.5 | -0.352 | 0.05664 | -0.018 | -6.213
-7 | -0.345 | 0.05206 | -0.018 | -6.632
-6.5 | -0.331 | 0.04825 | -0.018 | -6.85
-6 | -0.361 | 0.04473 | -0.018 | -8.06
-5.5 | -0.313 | 0.04119 | -0.017 | -7.611
-5 | -0.266 | 0.03813 | -0.018 | -6.986
-4.5 | -0.219 | 0.0358 | -0.018 | -6.125
-4 | -0.172 | 0.03367 | -0.018 | -5.113
-3.5 | -0.125 | 0.03184 | -0.019 | -3.927
-3 | -0.078 | 0.03024 | -0.021 | -2.577
-2.5 | -0.038 | 0.00837 | -0.051 | -4.565
-2 | 0.021 | 0.00803 | -0.051 | 2.578
-1.5 | 0.08 | 0.00776 | -0.05 | 10.262
-1 | 0.138 | 0.0039 | -0.05 | 35.5
-0.5 | 0.197 | 0.00383 | -0.05 | 51.453
0 | 0.256 | 0.00544 | -0.049 | 47.126
0.5 | 0.255 | 0.00545 | -0.049 | 46.795
1 | 0.303 | 0.00565 | -0.049 | 53.626
1.5 | 0.35 | 0.0058 | -0.049 | 60.35
2 | 0.398 | 0.00605 | -0.048 | 65.804
2.5 | 0.445 | 0.00616 | -0.048 | 72.278
3 | 0.493 | 0.00639 | -0.048 | 77.111
3.5 | 0.541 | 0.00659 | -0.047 | 82.085
4 | 0.588 | 0.00641 | -0.047 | 91.744
4.5 | 0.636 | 0.00715 | -0.047 | 88.896
5 | 0.684 | 0.00749 | -0.047 | 91.256
5.5 | 0.731 | 0.00749 | -0.046 | 97.667
6 | 0.779 | 0.00787 | -0.046 | 99.049
6.5 | 0.827 | 0.00827 | -0.046 | 99.979
7 | 0.793 | 0.02409 | -0.04 | 32.925
7.5 | 0.756 | 0.04924 | -0.028 | 15.357
8 | 0.769 | 0.05775 | -0.019 | 13.321
8.5 | 0.754 | 0.06254 | -0.015 | 12.06
9 | 0.726 | 0.06841 | -0.015 | 10.61
9.5 | 0.686 | 0.07516 | -0.014 | 9.123
10 | 0.634 | 0.08288 | -0.014 | 7.655
10.5 | 0.573 | 0.09043 | -0.014 | 6.34
11 | 0.504 | 0.09845 | -0.014 | 5.122
11.5 | 0.428 | 0.10571 | -0.014 | 4.053

## 30. Re 500k Mach 0.25 (2)
BIGFOIL.COM POLAR EXPORT
Zone-21
Zone-21 |  |  |  | Cl Max: | 1.1225 | at alpha= | 9.5 | deg
XFOIL ncrit=9 |  |  |  | L/D Max: | 68.0969 | at alpha= | 5.5 | deg
Re: | 500000 |  |  | Cd Min: | 0.27817 | at alpha= | -20 | deg
Mach: | 0.25 |  |  | Cl=0 at alpha= | -1.0745 | deg
|  |  |  | @ Cl=0.1, Cd= | 0.0046358
|  |  |  | @ Cl=0.4, Cd= | 0.0076169
|  |  |  | @ Cl=0.6, Cd= | 0.0093227
alpha (deg) | Cl | Cd | Cm | Cl/Cd
-20 | -0.9622 | 0.27817 | 0.1179 | -3.459
-19.5 | -0.9441 | 0.2714 | 0.113 | -3.4786
-19 | -0.9262 | 0.26454 | 0.1081 | -3.5012
-18 | -0.8921 | 0.24913 | 0.1011 | -3.5809
-17.5 | -0.8752 | 0.24236 | 0.0974 | -3.6112
-17 | -0.8578 | 0.23537 | 0.0935 | -3.6445
-16.5 | -0.8404 | 0.22818 | 0.0896 | -3.6831
-16 | -0.8225 | 0.2208 | 0.0856 | -3.7251
-15.5 | -0.805 | 0.21371 | 0.0806 | -3.7668
-15 | -0.7895 | 0.20652 | 0.0762 | -3.8229
-14.5 | -0.7753 | 0.19924 | 0.0719 | -3.8913
-14 | -0.7614 | 0.1918 | 0.0681 | -3.9698
-13.5 | -0.7463 | 0.1827 | 0.067 | -4.0848
-13 | -0.7324 | 0.17554 | 0.0648 | -4.1723
-12.5 | -0.7194 | 0.16833 | 0.0621 | -4.2737
-12 | -0.7071 | 0.16093 | 0.0592 | -4.3938
-11.5 | -0.6955 | 0.1533 | 0.0563 | -4.5369
-11 | -0.6843 | 0.14537 | 0.0525 | -4.7073
-10.5 | -0.6772 | 0.13766 | 0.0471 | -4.9194
-10 | -0.6674 | 0.12963 | 0.0436 | -5.1485
-9.5 | -0.664 | 0.12006 | 0.0411 | -5.5306
-9 | -0.651 | 0.11367 | 0.0408 | -5.7271
-8.5 | -0.6417 | 0.10648 | 0.0379 | -6.0265
-8 | -0.6333 | 0.09889 | 0.0343 | -6.4041
-7.5 | -0.6252 | 0.09106 | 0.0297 | -6.8658
-7 | -0.6109 | 0.08199 | 0.0203 | -7.4509
-6.5 | -0.5747 | 0.07092 | 0.0047 | -8.1035
-6 | -0.5324 | 0.05813 | -0.0094 | -9.1588
-5.5 | -0.4999 | 0.0445 | -0.0194 | -11.2337
-5 | -0.4514 | 0.03647 | -0.0242 | -12.3773
-4.5 | -0.3901 | 0.03041 | -0.0263 | -12.828
-4 | -0.3348 | 0.0184 | -0.0279 | -18.1957
-3.5 | -0.2774 | 0.01337 | -0.0274 | -20.7479
-3 | -0.2202 | 0.01053 | -0.0265 | -20.9117
-2.5 | -0.1631 | 0.00929 | -0.0258 | -17.5565
-2 | -0.1054 | 0.00815 | -0.0251 | -12.9325
-1.5 | -0.048 | 0.00699 | -0.0248 | -6.867
-1 | 0.0084 | 0.00603 | -0.0247 | 1.393
-0.5 | 0.0568 | 0.00445 | -0.0222 | 12.764
0 | 0.1382 | 0.0048 | -0.0258 | 28.7917
0.5 | 0.1888 | 0.00591 | -0.0239 | 31.9459
1 | 0.2448 | 0.0065 | -0.0233 | 37.6615
1.5 | 0.3017 | 0.00694 | -0.0228 | 43.4726
2 | 0.3589 | 0.00733 | -0.0223 | 48.9632
2.5 | 0.4162 | 0.00773 | -0.0218 | 53.8422
3 | 0.4733 | 0.00818 | -0.0213 | 57.8606
3.5 | 0.5305 | 0.00865 | -0.0207 | 61.3295
4 | 0.5876 | 0.00919 | -0.0201 | 63.9391
4.5 | 0.6446 | 0.0098 | -0.0194 | 65.7755
5 | 0.7017 | 0.01043 | -0.0187 | 67.2771
5.5 | 0.7586 | 0.01114 | -0.0179 | 68.0969
6 | 0.8148 | 0.01211 | -0.017 | 67.2832
6.5 | 0.8713 | 0.01309 | -0.0161 | 66.5623
7 | 0.9267 | 0.01443 | -0.015 | 64.2204
7.5 | 0.9799 | 0.01656 | -0.0137 | 59.1727
8 | 1.0296 | 0.01958 | -0.0122 | 52.5843
8.5 | 1.077 | 0.02305 | -0.0108 | 46.7245
9 | 1.1072 | 0.03031 | -0.01 | 36.5292
9.5 | 1.1225 | 0.03972 | -0.0118 | 28.2603
10 | 1.1029 | 0.06118 | -0.033 | 18.0271
10.5 | 1.0611 | 0.07903 | -0.0472 | 13.4265
11 | 0.9517 | 0.11234 | -0.0654 | 8.4716
11.5 | 0.915 | 0.1312 | -0.0738 | 6.9741
12 | 0.9029 | 0.14494 | -0.0795 | 6.2295
12.5 | 0.8999 | 0.15654 | -0.084 | 5.7487
13 | 0.8953 | 0.171 | -0.0879 | 5.2357
13.5 | 0.9041 | 0.18025 | -0.094 | 5.0158
14 | 0.9172 | 0.18733 | -0.0967 | 4.8962
14.5 | 0.9257 | 0.19663 | -0.099 | 4.7078

## 31. Re 500k Mach 0.50 (1)
BIGFOIL.COM POLAR EXPORT
Zone-21
Zone-21 |  |  |  | Cl Max: | 1.149 | at alpha= | 20 | deg
JavaFoil+Calcfoil stall+Eppler ext transition |  |  |  | L/D Max: | 63.289 | at alpha= | 5 | deg
Re: | 500000 |  |  | Cd Min: | 0.00547 | at alpha= | 0 | deg
Mach: | 0.5 |  |  | Cl=0 at alpha= | -2.2069 | deg
|  |  |  | @ Cl=0.1, Cd= | 0.0055727
|  |  |  | @ Cl=0.4, Cd= | 0.0069564
|  |  |  | @ Cl=0.6, Cd= | 0.11496
alpha (deg) | Cl | Cd | Cm | Cl/Cd
-20 | -0.927 | 0.22429 | -0.036 | -4.132
-19.5 | -0.902 | 0.21907 | -0.036 | -4.117
-19 | -0.876 | 0.21425 | -0.035 | -4.087
-18.5 | -0.851 | 0.20879 | -0.035 | -4.074
-18 | -0.824 | 0.20058 | -0.034 | -4.11
-17.5 | -0.799 | 0.19303 | -0.034 | -4.14
-17 | -0.774 | 0.18907 | -0.034 | -4.093
-16.5 | -0.748 | 0.1843 | -0.033 | -4.057
-16 | -0.722 | 0.17806 | -0.033 | -4.056
-15.5 | -0.696 | 0.16824 | -0.032 | -4.137
-15 | -0.671 | 0.17117 | -0.032 | -3.917
-14.5 | -0.644 | 0.15905 | -0.031 | -4.051
-14 | -0.619 | 0.1584 | -0.031 | -3.905
-13.5 | -0.592 | 0.1515 | -0.031 | -3.91
-13 | -0.567 | 0.14876 | -0.03 | -3.809
-12.5 | -0.54 | 0.13715 | -0.03 | -3.94
-12 | -0.515 | 0.13869 | -0.029 | -3.71
-11.5 | -0.488 | 0.13112 | -0.029 | -3.724
-11 | -0.462 | 0.12422 | -0.028 | -3.723
-10.5 | -0.436 | 0.12258 | -0.027 | -3.558
-10 | -0.41 | 0.07802 | -0.027 | -5.257
-9.5 | -0.384 | 0.08597 | -0.026 | -4.466
-9 | -0.358 | 0.07055 | -0.026 | -5.073
-8.5 | -0.332 | 0.07024 | -0.025 | -4.721
-8 | -0.306 | 0.06006 | -0.025 | -5.087
-7.5 | -0.279 | 0.06304 | -0.024 | -4.43
-7 | -0.253 | 0.0705 | -0.023 | -3.588
-6.5 | -0.227 | 0.05366 | -0.023 | -4.227
-6 | -0.201 | 0.0577 | -0.022 | -3.476
-5.5 | -0.174 | 0.04769 | -0.022 | -3.656
-5 | -0.148 | 0.04474 | -0.021 | -3.311
-4.5 | -0.122 | 0.03972 | -0.02 | -3.069
-4 | -0.096 | 0.03581 | -0.019 | -2.672
-3.5 | -0.069 | 0.03315 | -0.02 | -2.096
-3 | -0.043 | 0.03095 | -0.021 | -1.398
-2.5 | -0.017 | 0.02938 | -0.023 | -0.58
-2 | 0.012 | 0.00825 | -0.057 | 1.396
-1.5 | 0.044 | 0.00785 | -0.056 | 5.638
-1 | 0.077 | 0.00574 | -0.056 | 13.423
-0.5 | 0.11 | 0.0055 | -0.056 | 19.933
0 | 0.143 | 0.00547 | -0.055 | 26.05
0.5 | 0.175 | 0.00548 | -0.055 | 31.985
1 | 0.208 | 0.00548 | -0.055 | 37.979
1.5 | 0.241 | 0.00583 | -0.054 | 41.295
2 | 0.273 | 0.00601 | -0.054 | 45.441
2.5 | 0.306 | 0.00625 | -0.054 | 48.946
3 | 0.339 | 0.00643 | -0.053 | 52.675
3.5 | 0.371 | 0.00664 | -0.053 | 55.907
4 | 0.404 | 0.007 | -0.053 | 57.625
4.5 | 0.436 | 0.00695 | -0.052 | 62.75
5 | 0.469 | 0.0074 | -0.052 | 63.289
5.5 | 0.454 | 0.02307 | -0.046 | 19.675
6 | 0.428 | 0.04941 | -0.022 | 8.669
6.5 | 0.453 | 0.05847 | -0.017 | 7.749
7 | 0.479 | 0.07044 | -0.019 | 6.802
7.5 | 0.505 | 0.06861 | -0.02 | 7.366
8 | 0.531 | 0.08375 | -0.021 | 6.344
8.5 | 0.558 | 0.07442 | -0.022 | 7.494
9 | 0.584 | 0.11078 | -0.022 | 5.269
9.5 | 0.61 | 0.11757 | -0.023 | 5.187
10 | 0.636 | 0.12726 | -0.023 | 4.997
10.5 | 0.662 | 0.13484 | -0.024 | 4.91
11 | 0.688 | 0.13671 | -0.024 | 5.034
11.5 | 0.714 | 0.14156 | -0.024 | 5.045
12 | 0.74 | 0.15071 | -0.024 | 4.908
12.5 | 0.766 | 0.15047 | -0.024 | 5.09
13 | 0.792 | 0.15792 | -0.025 | 5.015
13.5 | 0.818 | 0.1651 | -0.025 | 4.953
14 | 0.843 | 0.17145 | -0.025 | 4.919
14.5 | 0.869 | 0.17118 | -0.025 | 5.079
15 | 0.895 | 0.17543 | -0.025 | 5.099
15.5 | 0.921 | 0.1855 | -0.025 | 4.963
16 | 0.947 | 0.19578 | -0.025 | 4.836
16.5 | 0.972 | 0.19978 | -0.025 | 4.863
17 | 0.997 | 0.20213 | -0.025 | 4.932
17.5 | 1.022 | 0.20277 | -0.025 | 5.042
18 | 1.048 | 0.21337 | -0.025 | 4.914
18.5 | 1.073 | 0.21758 | -0.025 | 4.931
19 | 1.099 | 0.2254 | -0.025 | 4.876
19.5 | 1.123 | 0.22995 | -0.025 | 4.885
20 | 1.149 | 0.23782 | -0.025 | 4.833

## 32. Re 500k Mach 0.50 (2)
BIGFOIL.COM POLAR EXPORT
Zone-21
Zone-21 |  |  |  | Cl Max: | 1.21 | at alpha= | 20 | deg
XFOIL ncrit=9 |  |  |  | L/D Max: | 65.2692 | at alpha= | 4.5 | deg
Re: | 500000 |  |  | Cd Min: | 0.31908 | at alpha= | 20 | deg
Mach: | 0.5 |  |  | Cl=0 at alpha= | -1.0428 | deg
|  |  |  | @ Cl=0.1, Cd= | 0.0061504
|  |  |  | @ Cl=0.4, Cd= | 0.0078225
|  |  |  | @ Cl=0.6, Cd= | 0.0095538
alpha (deg) | Cl | Cd | Cm | Cl/Cd
-19.5 | -1.0349 | 0.29583 | 0.1316 | -3.4983
-19 | -1.0138 | 0.28729 | 0.127 | -3.5288
-18.5 | -0.992 | 0.27898 | 0.122 | -3.5558
-18 | -0.97 | 0.27062 | 0.117 | -3.5844
-17.5 | -0.9478 | 0.26213 | 0.1122 | -3.6158
-17 | -0.9253 | 0.25349 | 0.1072 | -3.6502
-16.5 | -0.9017 | 0.24505 | 0.1015 | -3.6797
-16 | -0.8806 | 0.2374 | 0.0952 | -3.7094
-15 | -0.8391 | 0.21911 | 0.088 | -3.8296
-14.5 | -0.8192 | 0.21096 | 0.0844 | -3.8832
-14 | -0.7993 | 0.20288 | 0.0805 | -3.9398
-13.5 | -0.7798 | 0.19474 | 0.0766 | -4.0043
-13 | -0.761 | 0.18654 | 0.0728 | -4.0796
-12.5 | -0.7426 | 0.1783 | 0.069 | -4.1649
-12 | -0.725 | 0.17036 | 0.0638 | -4.2557
-11.5 | -0.7115 | 0.16261 | 0.0588 | -4.3755
-11 | -0.6983 | 0.15451 | 0.0547 | -4.5194
-10.5 | -0.6818 | 0.14497 | 0.0549 | -4.703
-10 | -0.6678 | 0.13746 | 0.0526 | -4.8581
-9.5 | -0.6545 | 0.12968 | 0.0495 | -5.047
-9 | -0.6418 | 0.12188 | 0.045 | -5.2658
-8.5 | -0.6316 | 0.1143 | 0.0395 | -5.5258
-8 | -0.6196 | 0.10632 | 0.0355 | -5.8277
-7.5 | -0.6078 | 0.09828 | 0.0315 | -6.1844
-7 | -0.6027 | 0.08932 | 0.0299 | -6.7476
-6.5 | -0.5906 | 0.08212 | 0.0272 | -7.1919
-6 | -0.5751 | 0.07438 | 0.021 | -7.7319
-5.5 | -0.5468 | 0.06513 | 0.0098 | -8.3955
-5 | -0.4898 | 0.05332 | -0.0093 | -9.186
-4.5 | -0.4452 | 0.04015 | -0.0213 | -11.0884
-4 | -0.3951 | 0.03281 | -0.0259 | -12.0421
-3 | -0.2593 | 0.01473 | -0.0307 | -17.6035
-2.5 | -0.1928 | 0.01092 | -0.0298 | -17.6557
-2 | -0.1263 | 0.00924 | -0.0283 | -13.6688
-1.5 | -0.0599 | 0.00794 | -0.0272 | -7.5441
-1 | 0.0056 | 0.00671 | -0.0267 | 0.83458
-0.5 | 0.0932 | 0.00617 | -0.0305 | 15.1053
0 | 0.1452 | 0.00602 | -0.0265 | 24.1196
0.5 | 0.2094 | 0.00657 | -0.0257 | 31.8721
1 | 0.2745 | 0.00701 | -0.0249 | 39.1583
1.5 | 0.3399 | 0.00742 | -0.0241 | 45.8086
2 | 0.4056 | 0.00786 | -0.0233 | 51.6031
2.5 | 0.4715 | 0.00837 | -0.0223 | 56.3321
3 | 0.5379 | 0.00893 | -0.0212 | 60.2352
3.5 | 0.6046 | 0.0096 | -0.0199 | 62.9792
4 | 0.672 | 0.01032 | -0.0184 | 65.1163
4.5 | 0.7395 | 0.01133 | -0.0166 | 65.2692
5 | 0.808 | 0.01243 | -0.0145 | 65.004
5.5 | 0.8766 | 0.01392 | -0.012 | 62.9741
6 | 0.9419 | 0.01683 | -0.0092 | 55.9655
6.5 | 0.9963 | 0.02255 | -0.0071 | 44.1818
7 | 1.0112 | 0.03603 | -0.0121 | 28.0655
7.5 | 0.9922 | 0.05691 | -0.0321 | 17.4345
8 | 0.9635 | 0.07227 | -0.0479 | 13.3319
8.5 | 0.9361 | 0.08561 | -0.0567 | 10.9345
9 | 0.9156 | 0.09839 | -0.0639 | 9.3058
9.5 | 0.9023 | 0.11053 | -0.0699 | 8.1634
10 | 0.8954 | 0.12206 | -0.0751 | 7.3357
10.5 | 0.8941 | 0.13294 | -0.0798 | 6.7256
11 | 0.9026 | 0.14088 | -0.083 | 6.4069
11.5 | 0.9043 | 0.15221 | -0.088 | 5.9411
12 | 0.9112 | 0.16294 | -0.0926 | 5.5922
12.5 | 0.9207 | 0.17311 | -0.0969 | 5.3186
13 | 0.931 | 0.18585 | -0.1002 | 5.0094
13.5 | 0.9464 | 0.19586 | -0.105 | 4.832
14 | 0.9614 | 0.20581 | -0.1132 | 4.6713
14.5 | 0.9801 | 0.21448 | -0.1175 | 4.5697
15 | 0.9998 | 0.22274 | -0.121 | 4.4886
15.5 | 1.0185 | 0.23338 | -0.1241 | 4.3641
16 | 1.0379 | 0.24311 | -0.1298 | 4.2693
16.5 | 1.0573 | 0.25255 | -0.1369 | 4.1865
17 | 1.0794 | 0.26236 | -0.1437 | 4.1142
17.5 | 1.1007 | 0.2709 | -0.1486 | 4.0631
18 | 1.1216 | 0.27967 | -0.1518 | 4.0104
18.5 | 1.1425 | 0.29007 | -0.1574 | 3.9387
19 | 1.1642 | 0.29952 | -0.1645 | 3.8869
19.5 | 1.1878 | 0.30958 | -0.1715 | 3.8368
20 | 1.21 | 0.31908 | -0.1773 | 3.7922

## 33. Re 750k Mach 0.00 (1)
BIGFOIL.COM POLAR EXPORT
Zone-21
Zone-21 |  |  |  | Cl Max: | 0.947 | at alpha= | 7.5 | deg
JavaFoil+Calcfoil stall+Eppler ext transition |  |  |  | L/D Max: | 114.806 | at alpha= | 7 | deg
Re: | 750000 |  |  | Cd Min: | 0.00333 | at alpha= | -0.5 | deg
Mach: | 0 |  |  | Cl=0 at alpha= | -2.1754 | deg
|  |  |  | @ Cl=0.1, Cd= | 0.0056288
|  |  |  | @ Cl=0.4, Cd= | 0.0055161
|  |  |  | @ Cl=0.6, Cd= | 0.0059553
alpha (deg) | Cl | Cd | Cm | Cl/Cd
-14.5 | -0.287 | 0.12104 | -0.022 | -2.373
-14 | -0.303 | 0.11471 | -0.022 | -2.642
-13.5 | -0.319 | 0.11011 | -0.021 | -2.9
-13 | -0.336 | 0.10351 | -0.021 | -3.243
-12.5 | -0.352 | 0.09606 | -0.021 | -3.661
-12 | -0.367 | 0.0908 | -0.02 | -4.042
-11.5 | -0.381 | 0.08875 | -0.02 | -4.297
-11 | -0.394 | 0.08238 | -0.02 | -4.784
-10.5 | -0.405 | 0.07724 | -0.02 | -5.239
-10 | -0.412 | 0.07196 | -0.019 | -5.731
-9.5 | -0.417 | 0.06886 | -0.019 | -6.051
-9 | -0.415 | 0.06238 | -0.019 | -6.655
-8.5 | -0.409 | 0.05958 | -0.018 | -6.871
-8 | -0.399 | 0.05527 | -0.018 | -7.221
-7.5 | -0.384 | 0.0515 | -0.017 | -7.456
-7 | -0.364 | 0.04851 | -0.017 | -7.505
-6.5 | -0.34 | 0.04484 | -0.018 | -7.576
-6 | -0.349 | 0.04202 | -0.017 | -8.309
-5.5 | -0.304 | 0.03921 | -0.017 | -7.741
-5 | -0.258 | 0.03672 | -0.018 | -7.027
-4.5 | -0.212 | 0.03462 | -0.018 | -6.135
-4 | -0.167 | 0.03269 | -0.019 | -5.103
-3.5 | -0.151 | 0.00834 | -0.05 | -18.105
-3 | -0.094 | 0.00808 | -0.05 | -11.631
-2.5 | -0.037 | 0.00866 | -0.049 | -4.269
-2 | 0.02 | 0.00832 | -0.049 | 2.41
-1.5 | 0.077 | 0.00715 | -0.049 | 10.777
-1 | 0.134 | 0.00338 | -0.048 | 39.625
-0.5 | 0.191 | 0.00333 | -0.048 | 57.343
0 | 0.248 | 0.0048 | -0.048 | 51.725
0.5 | 0.262 | 0.00499 | -0.048 | 52.528
1 | 0.311 | 0.00523 | -0.047 | 59.574
1.5 | 0.36 | 0.00541 | -0.047 | 66.598
2 | 0.409 | 0.00554 | -0.047 | 73.798
2.5 | 0.458 | 0.00575 | -0.047 | 79.691
3 | 0.507 | 0.00596 | -0.046 | 85.016
3.5 | 0.556 | 0.00609 | -0.046 | 91.27
4 | 0.605 | 0.00594 | -0.046 | 101.831
4.5 | 0.654 | 0.00653 | -0.045 | 100.158
5 | 0.702 | 0.00682 | -0.045 | 103.037
5.5 | 0.751 | 0.00685 | -0.045 | 109.756
6 | 0.8 | 0.00719 | -0.045 | 111.302
6.5 | 0.849 | 0.00754 | -0.044 | 112.683
7 | 0.898 | 0.00782 | -0.044 | 114.806
7.5 | 0.947 | 0.00845 | -0.044 | 112.032
8 | 0.875 | 0.02925 | -0.037 | 29.925
8.5 | 0.818 | 0.05186 | -0.028 | 15.779
9 | 0.81 | 0.05795 | -0.025 | 13.982
9.5 | 0.792 | 0.06598 | -0.02 | 11.999
10 | 0.775 | 0.07095 | -0.016 | 10.925
10.5 | 0.756 | 0.07623 | -0.016 | 9.92
11 | 0.732 | 0.08218 | -0.015 | 8.912
11.5 | 0.706 | 0.08818 | -0.015 | 8
12 | 0.676 | 0.09423 | -0.015 | 7.174
12.5 | 0.645 | 0.10211 | -0.015 | 6.315

## 34. Re 750k Mach 0.00 (2)
BIGFOIL.COM POLAR EXPORT
Zone-21
Zone-21 |  |  |  | Cl Max: | 1.2967 | at alpha= | 12 | deg
XFOIL ncrit=9 |  |  |  | L/D Max: | 78.3754 | at alpha= | 6.5 | deg
Re: | 750000 |  |  | Cd Min: | 0.26469 | at alpha= | -19.5 | deg
Mach: | 0 |  |  | Cl=0 at alpha= | -1.1007 | deg
|  |  |  | @ Cl=0.1, Cd= | 0.0045687
|  |  |  | @ Cl=0.4, Cd= | 0.0067597
|  |  |  | @ Cl=0.6, Cd= | 0.0082073
alpha (deg) | Cl | Cd | Cm | Cl/Cd
-19.5 | -0.9248 | 0.26469 | 0.1096 | -3.4939
-19 | -0.9087 | 0.25836 | 0.1058 | -3.5172
-18.5 | -0.8923 | 0.25189 | 0.1018 | -3.5424
-18 | -0.8757 | 0.24522 | 0.0979 | -3.5711
-17.5 | -0.8593 | 0.23838 | 0.0941 | -3.6047
-17 | -0.8425 | 0.23119 | 0.0903 | -3.6442
-16.5 | -0.8251 | 0.22374 | 0.0857 | -3.6878
-16 | -0.8098 | 0.21652 | 0.0814 | -3.7401
-15.5 | -0.7952 | 0.20927 | 0.0773 | -3.7999
-14.5 | -0.7681 | 0.1939 | 0.072 | -3.9613
-14 | -0.7548 | 0.1871 | 0.0693 | -4.0342
-13.5 | -0.7418 | 0.18008 | 0.0664 | -4.1193
-13 | -0.7295 | 0.17288 | 0.0636 | -4.2197
-12.5 | -0.718 | 0.16552 | 0.0607 | -4.3378
-12 | -0.7071 | 0.15794 | 0.0579 | -4.477
-11.5 | -0.6966 | 0.14993 | 0.0547 | -4.6462
-11 | -0.6888 | 0.14155 | 0.05 | -4.8661
-10.5 | -0.6807 | 0.13339 | 0.0466 | -5.1031
-10 | -0.6731 | 0.12496 | 0.0432 | -5.3865
-9.5 | -0.6705 | 0.11635 | 0.0415 | -5.7628
-9 | -0.6612 | 0.10954 | 0.0391 | -6.0362
-8.5 | -0.6532 | 0.10226 | 0.0358 | -6.3876
-8 | -0.6457 | 0.09472 | 0.0317 | -6.8169
-7.5 | -0.6371 | 0.08623 | 0.0252 | -7.3884
-7 | -0.6059 | 0.07448 | 0.0097 | -8.1351
-6.5 | -0.5657 | 0.06128 | -0.0056 | -9.2314
-6 | -0.5193 | 0.04586 | -0.018 | -11.3236
-5.5 | -0.4797 | 0.03105 | -0.0258 | -15.4493
-5 | -0.4267 | 0.02014 | -0.0274 | -21.1867
-4.5 | -0.3727 | 0.01479 | -0.0273 | -25.1995
-4 | -0.3179 | 0.01261 | -0.0267 | -25.2102
-3.5 | -0.2638 | 0.00961 | -0.0261 | -27.4506
-3 | -0.2089 | 0.00864 | -0.0255 | -24.1782
-2.5 | -0.1538 | 0.00769 | -0.025 | -20
-2 | -0.0985 | 0.00705 | -0.0244 | -13.9716
-1.5 | -0.0436 | 0.00619 | -0.0241 | -7.0436
-1 | 0.011 | 0.00546 | -0.024 | 2.0147
-0.5 | 0.0876 | 0.0045 | -0.0285 | 19.4667
0 | 0.1291 | 0.00473 | -0.0243 | 27.2939
0.5 | 0.1827 | 0.00537 | -0.0237 | 34.0223
1 | 0.2377 | 0.00578 | -0.0233 | 41.1246
1.5 | 0.2929 | 0.00612 | -0.023 | 47.8595
2 | 0.3482 | 0.00645 | -0.0226 | 53.9845
2.5 | 0.4034 | 0.00678 | -0.0222 | 59.4985
3 | 0.4586 | 0.00713 | -0.0218 | 64.3198
3.5 | 0.5135 | 0.00752 | -0.0214 | 68.2846
4 | 0.5684 | 0.00793 | -0.021 | 71.6772
4.5 | 0.6231 | 0.00841 | -0.0206 | 74.0904
5 | 0.6777 | 0.00886 | -0.0202 | 76.4898
5.5 | 0.7319 | 0.00939 | -0.0197 | 77.9446
6 | 0.7857 | 0.01007 | -0.0192 | 78.0238
6.5 | 0.8394 | 0.01071 | -0.0188 | 78.3754
7 | 0.8925 | 0.0115 | -0.0182 | 77.6087
7.5 | 0.9449 | 0.01251 | -0.0176 | 75.5316
8 | 0.9962 | 0.01382 | -0.017 | 72.0839
8.5 | 1.0451 | 0.01584 | -0.0161 | 65.9785
9 | 1.095 | 0.01727 | -0.0154 | 63.4047
9.5 | 1.1431 | 0.01897 | -0.0147 | 60.2583
10 | 1.1827 | 0.02287 | -0.0135 | 51.714
10.5 | 1.2234 | 0.02597 | -0.0126 | 47.1082
11 | 1.2577 | 0.03003 | -0.0118 | 41.8815
11.5 | 1.2844 | 0.03492 | -0.0115 | 36.7812
12 | 1.2967 | 0.04158 | -0.0127 | 31.1857
12.5 | 1.237 | 0.06908 | -0.0389 | 17.9068
13 | 1.1443 | 0.09626 | -0.0556 | 11.8876
13.5 | 1.0502 | 0.12595 | -0.0711 | 8.3382
14.5 | 0.6951 | 0.16477 | -0.0638 | 4.2186
15 | 0.6953 | 0.17167 | -0.0671 | 4.0502
15.5 | 0.7011 | 0.17674 | -0.0689 | 3.9668
16 | 0.7092 | 0.18119 | -0.0701 | 3.9141
16.5 | 0.7068 | 0.18969 | -0.0728 | 3.7261
17 | 0.7108 | 0.19634 | -0.0753 | 3.6203

## 35. Re 750k Mach 0.10 (1)
BIGFOIL.COM POLAR EXPORT
Zone-21
Zone-21 |  |  |  | Cl Max: | 0.945 | at alpha= | 7.5 | deg
JavaFoil+Calcfoil stall+Eppler ext transition |  |  |  | L/D Max: | 113.929 | at alpha= | 7 | deg
Re: | 750000 |  |  | Cd Min: | 0.00333 | at alpha= | -0.5 | deg
Mach: | 0.1 |  |  | Cl=0 at alpha= | -2.1754 | deg
|  |  |  | @ Cl=0.1, Cd= | 0.0056629
|  |  |  | @ Cl=0.4, Cd= | 0.0055188
|  |  |  | @ Cl=0.6, Cd= | 0.0059494
alpha (deg) | Cl | Cd | Cm | Cl/Cd
-14 | -0.266 | 0.11443 | -0.022 | -2.323
-13.5 | -0.284 | 0.11122 | -0.022 | -2.554
-13 | -0.303 | 0.10405 | -0.021 | -2.909
-12.5 | -0.321 | 0.09898 | -0.021 | -3.245
-12 | -0.339 | 0.09151 | -0.021 | -3.708
-11.5 | -0.357 | 0.0865 | -0.02 | -4.123
-11 | -0.372 | 0.08472 | -0.02 | -4.396
-10.5 | -0.386 | 0.07782 | -0.02 | -4.962
-10 | -0.397 | 0.07265 | -0.019 | -5.466
-9.5 | -0.404 | 0.06834 | -0.019 | -5.918
-9 | -0.406 | 0.06316 | -0.019 | -6.421
-8.5 | -0.402 | 0.0602 | -0.019 | -6.682
-8 | -0.394 | 0.05577 | -0.018 | -7.067
-7.5 | -0.381 | 0.05193 | -0.018 | -7.332
-7 | -0.362 | 0.04844 | -0.017 | -7.48
-6.5 | -0.339 | 0.04521 | -0.018 | -7.497
-6 | -0.351 | 0.04197 | -0.017 | -8.359
-5.5 | -0.305 | 0.03935 | -0.017 | -7.752
-5 | -0.259 | 0.03678 | -0.018 | -7.051
-4.5 | -0.213 | 0.03462 | -0.018 | -6.166
-4 | -0.168 | 0.03276 | -0.019 | -5.116
-3.5 | -0.152 | 0.00833 | -0.05 | -18.234
-3 | -0.094 | 0.00808 | -0.05 | -11.691
-2.5 | -0.037 | 0.0077 | -0.05 | -4.827
-2 | 0.02 | 0.00832 | -0.049 | 2.422
-1.5 | 0.077 | 0.00715 | -0.049 | 10.841
-1 | 0.135 | 0.0034 | -0.049 | 39.682
-0.5 | 0.192 | 0.00333 | -0.048 | 57.664
0 | 0.249 | 0.0048 | -0.048 | 51.999
0.5 | 0.262 | 0.00499 | -0.048 | 52.431
1 | 0.311 | 0.00522 | -0.048 | 59.479
1.5 | 0.359 | 0.00541 | -0.047 | 66.469
2 | 0.408 | 0.00554 | -0.047 | 73.632
2.5 | 0.457 | 0.00575 | -0.047 | 79.529
3 | 0.506 | 0.00596 | -0.047 | 84.818
3.5 | 0.555 | 0.00609 | -0.046 | 91.026
4 | 0.603 | 0.00594 | -0.046 | 101.575
4.5 | 0.652 | 0.00653 | -0.046 | 99.838
5 | 0.701 | 0.00683 | -0.045 | 102.686
5.5 | 0.75 | 0.00686 | -0.045 | 109.311
6 | 0.799 | 0.00721 | -0.045 | 110.793
6.5 | 0.847 | 0.00756 | -0.044 | 112.084
7 | 0.896 | 0.00787 | -0.044 | 113.929
7.5 | 0.945 | 0.00851 | -0.044 | 111.115
8 | 0.853 | 0.03487 | -0.035 | 24.455
8.5 | 0.808 | 0.05429 | -0.026 | 14.891
9 | 0.799 | 0.05992 | -0.024 | 13.335
9.5 | 0.78 | 0.06648 | -0.019 | 11.739
10 | 0.761 | 0.07158 | -0.016 | 10.628
10.5 | 0.738 | 0.07729 | -0.015 | 9.543
11 | 0.709 | 0.08328 | -0.014 | 8.519
11.5 | 0.678 | 0.08978 | -0.014 | 7.553
12 | 0.644 | 0.0963 | -0.015 | 6.69
12.5 | 0.609 | 0.10419 | -0.015 | 5.841

## 36. Re 750k Mach 0.10 (2)
BIGFOIL.COM POLAR EXPORT
Zone-21
Zone-21 |  |  |  | Cl Max: | 1.2698 | at alpha= | 11.5 | deg
XFOIL ncrit=9 |  |  |  | L/D Max: | 78.3859 | at alpha= | 6.5 | deg
Re: | 750000 |  |  | Cd Min: | 0.22772 | at alpha= | -20 | deg
Mach: | 0.1 |  |  | Cl=0 at alpha= | -1.0993 | deg
|  |  |  | @ Cl=0.1, Cd= | 0.0046609
|  |  |  | @ Cl=0.4, Cd= | 0.0067662
|  |  |  | @ Cl=0.6, Cd= | 0.0082105
alpha (deg) | Cl | Cd | Cm | Cl/Cd
-20 | -0.6459 | 0.22772 | 0.0659 | -2.8364
-19.5 | -0.6374 | 0.22218 | 0.0635 | -2.8688
-19 | -0.629 | 0.21661 | 0.0613 | -2.9038
-18.5 | -0.6204 | 0.21099 | 0.059 | -2.9404
-18 | -0.6117 | 0.20523 | 0.0565 | -2.9806
-17.5 | -0.6045 | 0.19975 | 0.0539 | -3.0263
-17 | -0.5979 | 0.19439 | 0.0513 | -3.0758
-16.5 | -0.5903 | 0.18822 | 0.0495 | -3.1362
-16 | -0.5811 | 0.18305 | 0.0481 | -3.1745
-15.5 | -0.5732 | 0.17806 | 0.0463 | -3.2191
-15 | -0.7833 | 0.20175 | 0.0742 | -3.8825
-14.5 | -0.7692 | 0.19449 | 0.0725 | -3.955
-14 | -0.7557 | 0.18765 | 0.0697 | -4.0272
-13.5 | -0.7425 | 0.18058 | 0.0668 | -4.1118
-13 | -0.7299 | 0.17335 | 0.0639 | -4.2106
-12.5 | -0.7183 | 0.16596 | 0.061 | -4.3282
-12 | -0.7072 | 0.15834 | 0.0581 | -4.4663
-11.5 | -0.6964 | 0.15025 | 0.0547 | -4.6349
-11 | -0.6885 | 0.14196 | 0.0502 | -4.85
-10.5 | -0.6802 | 0.13381 | 0.0468 | -5.0833
-10 | -0.6725 | 0.12541 | 0.0434 | -5.3624
-9.5 | -0.669 | 0.11705 | 0.0421 | -5.7155
-9 | -0.6597 | 0.11016 | 0.0395 | -5.9886
-8.5 | -0.6517 | 0.10284 | 0.0362 | -6.337
-8 | -0.644 | 0.09526 | 0.0322 | -6.7604
-7.5 | -0.636 | 0.08671 | 0.0257 | -7.3348
-7 | -0.6065 | 0.07547 | 0.0111 | -8.0363
-6.5 | -0.568 | 0.06261 | -0.0039 | -9.072
-6 | -0.5219 | 0.04746 | -0.0169 | -10.9966
-5.5 | -0.4826 | 0.03245 | -0.0254 | -14.8721
-5 | -0.4296 | 0.02134 | -0.0274 | -20.1312
-4.5 | -0.3754 | 0.0152 | -0.0275 | -24.6974
-3.5 | -0.2656 | 0.00972 | -0.0263 | -27.3251
-3 | -0.2104 | 0.0087 | -0.0257 | -24.1839
-2.5 | -0.1549 | 0.00774 | -0.0251 | -20.0129
-2 | -0.0993 | 0.00708 | -0.0245 | -14.0254
-1.5 | -0.044 | 0.00621 | -0.0242 | -7.0853
-1 | 0.0109 | 0.00548 | -0.024 | 1.9891
-0.5 | 0.0874 | 0.00461 | -0.0284 | 18.9588
0 | 0.1295 | 0.00478 | -0.0244 | 27.0921
0.5 | 0.1836 | 0.0054 | -0.0238 | 34
1.5 | 0.2945 | 0.00614 | -0.023 | 47.9642
2 | 0.3501 | 0.00647 | -0.0226 | 54.1113
2.5 | 0.4057 | 0.0068 | -0.0222 | 59.6618
3 | 0.4612 | 0.00715 | -0.0218 | 64.5035
3.5 | 0.5165 | 0.00756 | -0.0214 | 68.3201
4 | 0.5718 | 0.00797 | -0.021 | 71.744
4.5 | 0.6269 | 0.00844 | -0.0205 | 74.2773
5 | 0.6818 | 0.00891 | -0.0201 | 76.5208
5.5 | 0.7365 | 0.00948 | -0.0196 | 77.6899
6 | 0.7908 | 0.01012 | -0.0191 | 78.1423
6.5 | 0.845 | 0.01078 | -0.0185 | 78.3859
7 | 0.8986 | 0.01161 | -0.0179 | 77.3988
7.5 | 0.9514 | 0.01267 | -0.0173 | 75.0908
8 | 1.0032 | 0.01406 | -0.0165 | 71.3514
8.5 | 1.0523 | 0.01621 | -0.0155 | 64.9167
9 | 1.1023 | 0.0178 | -0.0147 | 61.927
9.5 | 1.1485 | 0.02022 | -0.0138 | 56.8002
10 | 1.1884 | 0.02411 | -0.0126 | 49.2908
10.5 | 1.226 | 0.028 | -0.0116 | 43.7857
11 | 1.2547 | 0.03315 | -0.0111 | 37.8492
11.5 | 1.2698 | 0.04003 | -0.0121 | 31.7212
12 | 1.231 | 0.06363 | -0.0351 | 19.3462
12.5 | 1.1541 | 0.08785 | -0.0512 | 13.1372
13 | 1.0817 | 0.11121 | -0.064 | 9.7266
13.5 | 0.9187 | 0.16782 | -0.0888 | 5.4743
14 | 0.9177 | 0.17964 | -0.0934 | 5.1086
14.5 | 0.9208 | 0.19001 | -0.097 | 4.8461
15 | 0.9301 | 0.19974 | -0.1012 | 4.6566
15.5 | 0.9415 | 0.20901 | -0.1056 | 4.5046
16 | 0.9547 | 0.21821 | -0.111 | 4.3751
16.5 | 0.9692 | 0.22669 | -0.1157 | 4.2754

## 37. Re 750k Mach 0.25 (1)
BIGFOIL.COM POLAR EXPORT
Zone-21
Zone-21 |  |  |  | Cl Max: | 0.875 | at alpha= | 7 | deg
JavaFoil+Calcfoil stall+Eppler ext transition |  |  |  | L/D Max: | 108.51 | at alpha= | 7 | deg
Re: | 750000 |  |  | Cd Min: | 0.00333 | at alpha= | -0.5 | deg
Mach: | 0.25 |  |  | Cl=0 at alpha= | -2.178 | deg
|  |  |  | @ Cl=0.1, Cd= | 0.0058635
|  |  |  | @ Cl=0.4, Cd= | 0.10812
|  |  |  | @ Cl=0.6, Cd= | 0.10812
alpha (deg) | Cl | Cd | Cm | Cl/Cd
-11 | -0.162 | 0.08453 | -0.022 | -1.912
-10.5 | -0.213 | 0.07967 | -0.021 | -2.678
-10 | -0.257 | 0.07441 | -0.021 | -3.455
-9.5 | -0.294 | 0.06895 | -0.021 | -4.264
-9 | -0.321 | 0.06681 | -0.02 | -4.798
-8.5 | -0.339 | 0.06259 | -0.02 | -5.424
-8 | -0.35 | 0.05753 | -0.019 | -6.085
-7.5 | -0.352 | 0.05437 | -0.019 | -6.474
-7 | -0.345 | 0.0499 | -0.019 | -6.921
-6.5 | -0.331 | 0.0462 | -0.018 | -7.156
-6 | -0.361 | 0.04293 | -0.018 | -8.4
-5.5 | -0.314 | 0.04008 | -0.018 | -7.823
-5 | -0.266 | 0.03731 | -0.018 | -7.142
-4.5 | -0.219 | 0.03502 | -0.018 | -6.262
-4 | -0.172 | 0.03305 | -0.019 | -5.211
-3.5 | -0.125 | 0.03119 | -0.021 | -4.014
-3 | -0.097 | 0.0082 | -0.051 | -11.835
-2.5 | -0.038 | 0.00775 | -0.051 | -4.933
-2 | 0.021 | 0.00742 | -0.051 | 2.789
-1.5 | 0.08 | 0.00716 | -0.05 | 11.116
-1 | 0.138 | 0.0034 | -0.05 | 40.779
-0.5 | 0.197 | 0.00333 | -0.05 | 59.286
0 | 0.256 | 0.00503 | -0.05 | 50.967
0.5 | 0.255 | 0.00498 | -0.049 | 51.274
1 | 0.303 | 0.00525 | -0.049 | 57.614
1.5 | 0.35 | 0.00541 | -0.049 | 64.768
2 | 0.398 | 0.00555 | -0.048 | 71.631
2.5 | 0.445 | 0.00575 | -0.048 | 77.474
3 | 0.493 | 0.00597 | -0.048 | 82.567
3.5 | 0.541 | 0.00615 | -0.048 | 87.947
4 | 0.588 | 0.00599 | -0.047 | 98.25
4.5 | 0.636 | 0.00662 | -0.047 | 96.042
5 | 0.684 | 0.00694 | -0.047 | 98.489
5.5 | 0.731 | 0.00694 | -0.046 | 105.312
6 | 0.779 | 0.00731 | -0.046 | 106.551
6.5 | 0.827 | 0.0077 | -0.046 | 107.333
7 | 0.875 | 0.00806 | -0.045 | 108.51
7.5 | 0.793 | 0.03562 | -0.035 | 22.251
8 | 0.787 | 0.0507 | -0.029 | 15.522
8.5 | 0.756 | 0.06029 | -0.019 | 12.54
9 | 0.726 | 0.06571 | -0.016 | 11.055
9.5 | 0.686 | 0.07101 | -0.016 | 9.661
10 | 0.635 | 0.07767 | -0.015 | 8.171
10.5 | 0.574 | 0.08554 | -0.015 | 6.705
11 | 0.504 | 0.0927 | -0.015 | 5.442
11.5 | 0.429 | 0.0999 | -0.015 | 4.291
12 | 0.347 | 0.10812 | -0.016 | 3.208

## 38. Re 750k Mach 0.25 (2)
BIGFOIL.COM POLAR EXPORT
Zone-21
Zone-21 |  |  |  | Cl Max: | 1.1812 | at alpha= | 10 | deg
XFOIL ncrit=9 |  |  |  | L/D Max: | 77.8992 | at alpha= | 6 | deg
Re: | 750000 |  |  | Cd Min: | 0.27721 | at alpha= | -20 | deg
Mach: | 0.25 |  |  | Cl=0 at alpha= | -1.0916 | deg
|  |  |  | @ Cl=0.1, Cd= | 0.0051419
|  |  |  | @ Cl=0.4, Cd= | 0.006803
|  |  |  | @ Cl=0.6, Cd= | 0.0082453
alpha (deg) | Cl | Cd | Cm | Cl/Cd
-20 | -0.9635 | 0.27721 | 0.1184 | -3.4757
-19.5 | -0.9467 | 0.27064 | 0.1144 | -3.498
-19 | -0.9291 | 0.26391 | 0.1101 | -3.5205
-18.5 | -0.9114 | 0.25702 | 0.1059 | -3.546
-18 | -0.8935 | 0.24998 | 0.1018 | -3.5743
-17.5 | -0.8758 | 0.24277 | 0.0978 | -3.6075
-17 | -0.8569 | 0.23514 | 0.0935 | -3.6442
-16.5 | -0.8389 | 0.22764 | 0.0887 | -3.6852
-16 | -0.8225 | 0.22026 | 0.0842 | -3.7342
-15 | -0.7916 | 0.20466 | 0.078 | -3.8679
-14.5 | -0.7764 | 0.19765 | 0.0749 | -3.9282
-14 | -0.7615 | 0.19052 | 0.0718 | -3.997
-13.5 | -0.7472 | 0.18325 | 0.0687 | -4.0775
-13 | -0.7335 | 0.1758 | 0.0656 | -4.1724
-12.5 | -0.7206 | 0.16822 | 0.0625 | -4.2837
-12 | -0.7081 | 0.16039 | 0.0594 | -4.4149
-11.5 | -0.6969 | 0.15222 | 0.055 | -4.5782
-11 | -0.6878 | 0.14416 | 0.0512 | -4.7711
-10.5 | -0.6787 | 0.136 | 0.048 | -4.9904
-10 | -0.6733 | 0.127 | 0.0462 | -5.3016
-9.5 | -0.6627 | 0.12025 | 0.0444 | -5.511
-9 | -0.6534 | 0.113 | 0.0416 | -5.7823
-8.5 | -0.6448 | 0.10547 | 0.0383 | -6.1136
-8 | -0.6362 | 0.09739 | 0.0335 | -6.5325
-7.5 | -0.6258 | 0.08907 | 0.027 | -7.0259
-7 | -0.6087 | 0.07974 | 0.0178 | -7.6336
-6.5 | -0.5782 | 0.06838 | 0.0044 | -8.4557
-6 | -0.5418 | 0.05157 | -0.013 | -10.5061
-5.5 | -0.499 | 0.04108 | -0.0211 | -12.147
-5 | -0.4482 | 0.03214 | -0.0259 | -13.9452
-4.5 | -0.3904 | 0.01822 | -0.0285 | -21.427
-3.5 | -0.276 | 0.01049 | -0.0274 | -26.3108
-3 | -0.2188 | 0.00907 | -0.0267 | -24.1235
-2.5 | -0.1614 | 0.00829 | -0.0259 | -19.4692
-2 | -0.1038 | 0.00727 | -0.0252 | -14.2779
-1.5 | -0.0464 | 0.00639 | -0.0248 | -7.2613
-1 | 0.0104 | 0.00561 | -0.0245 | 1.8538
-0.5 | 0.0856 | 0.00521 | -0.0279 | 16.4299
0 | 0.1321 | 0.00499 | -0.0248 | 26.4729
0.5 | 0.1885 | 0.00552 | -0.0243 | 34.1486
1 | 0.2457 | 0.0059 | -0.0238 | 41.6441
1.5 | 0.3031 | 0.00624 | -0.0234 | 48.5737
2 | 0.3606 | 0.00657 | -0.0229 | 54.8858
2.5 | 0.4181 | 0.00691 | -0.0225 | 60.5065
3 | 0.4756 | 0.00729 | -0.0219 | 65.2401
3.5 | 0.533 | 0.00771 | -0.0214 | 69.131
4 | 0.5904 | 0.00816 | -0.0208 | 72.3529
4.5 | 0.6478 | 0.00867 | -0.0202 | 74.7174
5 | 0.7051 | 0.00921 | -0.0195 | 76.5581
5.5 | 0.7625 | 0.00979 | -0.0187 | 77.8856
6 | 0.8195 | 0.01052 | -0.0179 | 77.8992
6.5 | 0.8759 | 0.01148 | -0.017 | 76.2979
7 | 0.9321 | 0.01262 | -0.0159 | 73.859
7.5 | 0.987 | 0.01415 | -0.0148 | 69.7527
8 | 1.039 | 0.01658 | -0.0134 | 62.6659
8.5 | 1.0898 | 0.01921 | -0.0119 | 56.7309
9 | 1.1378 | 0.02223 | -0.0106 | 51.1831
9.5 | 1.1665 | 0.02953 | -0.0098 | 39.5022
10 | 1.1812 | 0.03881 | -0.0119 | 30.4355
10.5 | 1.1578 | 0.06208 | -0.0347 | 18.6501
11 | 1.1082 | 0.07988 | -0.0482 | 13.8733
11.5 | 1.0656 | 0.0961 | -0.0577 | 11.0884
12 | 1.036 | 0.11065 | -0.065 | 9.3629
12.5 | 0.9237 | 0.14918 | -0.0825 | 6.1918
13 | 0.9171 | 0.1624 | -0.0879 | 5.6472
13.5 | 0.9166 | 0.17466 | -0.093 | 5.2479
14 | 0.9244 | 0.18293 | -0.0959 | 5.0533
14.5 | 0.9342 | 0.19263 | -0.1 | 4.8497
15 | 0.9403 | 0.204 | -0.1048 | 4.6093

## 39. Re 750k Mach 0.50 (1)
BIGFOIL.COM POLAR EXPORT
Zone-21
Zone-21 |  |  |  | Cl Max: | 1.149 | at alpha= | 20 | deg
JavaFoil+Calcfoil stall+Eppler ext transition |  |  |  | L/D Max: | 68.033 | at alpha= | 5 | deg
Re: | 750000 |  |  | Cd Min: | 0.00498 | at alpha= | -0.5 | deg
Mach: | 0.5 |  |  | Cl=0 at alpha= | -2.1818 | deg
|  |  |  | @ Cl=0.1, Cd= | 0.0050436
|  |  |  | @ Cl=0.4, Cd= | 0.0064076
|  |  |  | @ Cl=0.6, Cd= | 0.08021
alpha (deg) | Cl | Cd | Cm | Cl/Cd
-20 | -0.927 | 0.20809 | -0.036 | -4.454
-19.5 | -0.902 | 0.20296 | -0.036 | -4.444
-19 | -0.876 | 0.19274 | -0.035 | -4.543
-18.5 | -0.851 | 0.18742 | -0.035 | -4.539
-18 | -0.824 | 0.18481 | -0.034 | -4.461
-17.5 | -0.799 | 0.17777 | -0.034 | -4.496
-17 | -0.774 | 0.17356 | -0.034 | -4.459
-16.5 | -0.748 | 0.16824 | -0.033 | -4.444
-16 | -0.722 | 0.16223 | -0.033 | -4.452
-15.5 | -0.696 | 0.15818 | -0.032 | -4.401
-15 | -0.671 | 0.15503 | -0.032 | -4.325
-14.5 | -0.644 | 0.14817 | -0.032 | -4.348
-14 | -0.619 | 0.1422 | -0.031 | -4.351
-13.5 | -0.592 | 0.13518 | -0.031 | -4.382
-13 | -0.567 | 0.13592 | -0.03 | -4.169
-12.5 | -0.54 | 0.12563 | -0.03 | -4.302
-12 | -0.515 | 0.12572 | -0.03 | -4.093
-11.5 | -0.488 | 0.10316 | -0.029 | -4.734
-11 | -0.462 | 0.08369 | -0.029 | -5.526
-10.5 | -0.436 | 0.08622 | -0.028 | -5.059
-10 | -0.41 | 0.07272 | -0.027 | -5.641
-9.5 | -0.384 | 0.0793 | -0.027 | -4.842
-9 | -0.358 | 0.06649 | -0.026 | -5.383
-8.5 | -0.332 | 0.06541 | -0.025 | -5.07
-8 | -0.306 | 0.05678 | -0.025 | -5.381
-7.5 | -0.279 | 0.05947 | -0.024 | -4.696
-7 | -0.253 | 0.06574 | -0.024 | -3.849
-6.5 | -0.227 | 0.05102 | -0.023 | -4.447
-6 | -0.201 | 0.04583 | -0.023 | -4.377
-5.5 | -0.174 | 0.04581 | -0.022 | -3.808
-5 | -0.148 | 0.04115 | -0.021 | -3.601
-4.5 | -0.122 | 0.03817 | -0.02 | -3.194
-4 | -0.096 | 0.03486 | -0.02 | -2.746
-3.5 | -0.069 | 0.03236 | -0.02 | -2.148
-3 | -0.043 | 0.03041 | -0.022 | -1.424
-2.5 | -0.021 | 0.00816 | -0.057 | -2.604
-2 | 0.012 | 0.00769 | -0.057 | 1.497
-1.5 | 0.044 | 0.00731 | -0.056 | 6.059
-1 | 0.077 | 0.00519 | -0.056 | 14.848
-0.5 | 0.11 | 0.00498 | -0.056 | 22.019
0 | 0.143 | 0.00502 | -0.055 | 28.39
0.5 | 0.175 | 0.00514 | -0.055 | 34.114
1 | 0.208 | 0.00513 | -0.055 | 40.569
1.5 | 0.241 | 0.00546 | -0.054 | 44.096
2 | 0.273 | 0.00563 | -0.054 | 48.538
2.5 | 0.306 | 0.00586 | -0.054 | 52.242
3 | 0.339 | 0.00605 | -0.053 | 56.001
3.5 | 0.371 | 0.0061 | -0.053 | 60.879
4 | 0.404 | 0.00645 | -0.053 | 62.607
4.5 | 0.436 | 0.00645 | -0.052 | 67.616
5 | 0.469 | 0.00689 | -0.052 | 68.033
5.5 | 0.501 | 0.008 | -0.052 | 62.597
6 | 0.438 | 0.04376 | -0.033 | 10.012
6.5 | 0.453 | 0.05459 | -0.018 | 8.3
7 | 0.479 | 0.0589 | -0.019 | 8.136
7.5 | 0.505 | 0.064 | -0.02 | 7.897
8 | 0.531 | 0.07669 | -0.021 | 6.93
8.5 | 0.558 | 0.06998 | -0.022 | 7.97
9 | 0.584 | 0.07477 | -0.022 | 7.808
9.5 | 0.61 | 0.08361 | -0.023 | 7.294
10 | 0.636 | 0.11514 | -0.023 | 5.524
10.5 | 0.662 | 0.11854 | -0.024 | 5.585
11 | 0.688 | 0.12159 | -0.024 | 5.66
11.5 | 0.714 | 0.12681 | -0.024 | 5.632
12 | 0.74 | 0.13439 | -0.024 | 5.504
12.5 | 0.766 | 0.13559 | -0.025 | 5.648
13 | 0.792 | 0.1426 | -0.025 | 5.554
13.5 | 0.818 | 0.14814 | -0.025 | 5.521
14 | 0.843 | 0.14997 | -0.025 | 5.624
14.5 | 0.87 | 0.15559 | -0.025 | 5.589
15 | 0.895 | 0.15969 | -0.025 | 5.602
15.5 | 0.921 | 0.16891 | -0.025 | 5.45
16 | 0.947 | 0.17237 | -0.025 | 5.492
16.5 | 0.972 | 0.17639 | -0.025 | 5.508
17 | 0.997 | 0.18376 | -0.025 | 5.426
17.5 | 1.022 | 0.18677 | -0.025 | 5.474
18 | 1.048 | 0.19656 | -0.025 | 5.334
18.5 | 1.073 | 0.20078 | -0.025 | 5.344
19 | 1.099 | 0.20826 | -0.025 | 5.277
19.5 | 1.123 | 0.21281 | -0.025 | 5.279
20 | 1.149 | 0.21279 | -0.025 | 5.401

## 40. Re 750k Mach 0.50 (2)
BIGFOIL.COM POLAR EXPORT
Zone-21
Zone-21 |  |  |  | Cl Max: | 1.2113 | at alpha= | 20 | deg
XFOIL ncrit=9 |  |  |  | L/D Max: | 76.1554 | at alpha= | 4.5 | deg
Re: | 750000 |  |  | Cd Min: | 0.31938 | at alpha= | 20 | deg
Mach: | 0.5 |  |  | Cl=0 at alpha= | -1.182 | deg
|  |  |  | @ Cl=0.1, Cd= | 0.0066833
|  |  |  | @ Cl=0.4, Cd= | 0.0069527
|  |  |  | @ Cl=0.6, Cd= | 0.0083903
alpha (deg) | Cl | Cd | Cm | Cl/Cd
-20 | -1.0591 | 0.30499 | 0.1379 | -3.4726
-19.5 | -1.037 | 0.29646 | 0.1326 | -3.4979
-19 | -1.0147 | 0.28791 | 0.1274 | -3.5244
-18.5 | -0.9924 | 0.27934 | 0.1223 | -3.5527
-18 | -0.9697 | 0.27065 | 0.1172 | -3.5829
-17.5 | -0.9462 | 0.26183 | 0.1118 | -3.6138
-17 | -0.9237 | 0.25322 | 0.1062 | -3.6478
-16 | -0.8813 | 0.23545 | 0.0971 | -3.743
-15.5 | -0.8612 | 0.22742 | 0.0934 | -3.7868
-15 | -0.8405 | 0.21936 | 0.0892 | -3.8316
-14.5 | -0.8201 | 0.21111 | 0.085 | -3.8847
-14 | -0.8 | 0.2028 | 0.0809 | -3.9448
-13.5 | -0.7802 | 0.19441 | 0.0768 | -4.0132
-13 | -0.7604 | 0.18598 | 0.0722 | -4.0886
-12.5 | -0.743 | 0.17774 | 0.0677 | -4.1803
-12 | -0.7271 | 0.16945 | 0.0634 | -4.2909
-11.5 | -0.7123 | 0.1611 | 0.0595 | -4.4215
-11 | -0.6975 | 0.15229 | 0.0584 | -4.5801
-10.5 | -0.6832 | 0.14466 | 0.0559 | -4.7228
-10 | -0.6698 | 0.13685 | 0.053 | -4.8944
-9.5 | -0.6566 | 0.12878 | 0.0497 | -5.0986
-9 | -0.6453 | 0.12078 | 0.0439 | -5.3428
-8.5 | -0.6335 | 0.11269 | 0.0402 | -5.6216
-7.5 | -0.6157 | 0.09604 | 0.035 | -6.4109
-7 | -0.6043 | 0.08874 | 0.0321 | -6.8098
-6.5 | -0.5932 | 0.08134 | 0.0281 | -7.2928
-6 | -0.5776 | 0.07327 | 0.021 | -7.8832
-5.5 | -0.5477 | 0.06356 | 0.0088 | -8.6171
-5 | -0.4938 | 0.05169 | -0.0084 | -9.5531
-4.5 | -0.4416 | 0.03961 | -0.02 | -11.1487
-4 | -0.3896 | 0.02435 | -0.0297 | -16
-3.5 | -0.326 | 0.01747 | -0.0318 | -18.6606
-3 | -0.2582 | 0.01188 | -0.0313 | -21.734
-2.5 | -0.191 | 0.00946 | -0.0299 | -20.1903
-2 | -0.1243 | 0.0079 | -0.0285 | -15.7342
-1.5 | -0.058 | 0.00704 | -0.0273 | -8.2386
-1 | 0.0332 | 0.0063 | -0.0317 | 5.2698
-0.5 | 0.0886 | 0.00678 | -0.0294 | 13.0678
0 | 0.1499 | 0.00626 | -0.0285 | 23.9457
0.5 | 0.2106 | 0.00593 | -0.0263 | 35.5143
1 | 0.2762 | 0.00627 | -0.0255 | 44.051
1.5 | 0.342 | 0.00661 | -0.0248 | 51.7398
2 | 0.408 | 0.007 | -0.024 | 58.2857
2.5 | 0.4743 | 0.00741 | -0.023 | 64.0081
3 | 0.5411 | 0.00789 | -0.0219 | 68.5805
3.5 | 0.6082 | 0.00846 | -0.0207 | 71.8913
4 | 0.6762 | 0.00905 | -0.0192 | 74.7182
4.5 | 0.7448 | 0.00978 | -0.0174 | 76.1554
5 | 0.8138 | 0.01075 | -0.0154 | 75.7023
5.5 | 0.8838 | 0.0119 | -0.0129 | 74.2689
6 | 0.9522 | 0.01404 | -0.01 | 67.8205
6.5 | 1.014 | 0.01833 | -0.0068 | 55.3191
7 | 1.0423 | 0.02945 | -0.0082 | 35.3922
7.5 | 1.0314 | 0.04884 | -0.0231 | 21.1179
8 | 1.008 | 0.06607 | -0.0431 | 15.2565
8.5 | 0.9775 | 0.07936 | -0.0533 | 12.3173
9 | 0.9505 | 0.09251 | -0.0613 | 10.2746
9.5 | 0.9299 | 0.10533 | -0.0681 | 8.8284
10 | 0.9178 | 0.11741 | -0.0739 | 7.8171
10.5 | 0.9136 | 0.12852 | -0.0788 | 7.1086
11 | 0.9149 | 0.13876 | -0.0833 | 6.5934
11.5 | 0.9167 | 0.14925 | -0.0879 | 6.142
12 | 0.9195 | 0.16064 | -0.093 | 5.724
12.5 | 0.9273 | 0.17141 | -0.0977 | 5.4098
13 | 0.9383 | 0.18191 | -0.1025 | 5.158
13.5 | 0.9514 | 0.1928 | -0.1079 | 4.9346
14 | 0.9668 | 0.20222 | -0.1122 | 4.7809
14.5 | 0.9826 | 0.21405 | -0.1183 | 4.5905
15 | 1.0016 | 0.22271 | -0.1226 | 4.4973
15.5 | 1.0211 | 0.23116 | -0.1263 | 4.4173
16 | 1.0392 | 0.2417 | -0.1311 | 4.2995
16.5 | 1.0592 | 0.25158 | -0.1371 | 4.2102
17 | 1.0812 | 0.26207 | -0.1443 | 4.1256
17.5 | 1.1024 | 0.27109 | -0.1495 | 4.0665
18 | 1.1234 | 0.27946 | -0.1542 | 4.0199
18.5 | 1.1438 | 0.28908 | -0.1584 | 3.9567
19 | 1.1654 | 0.29899 | -0.1648 | 3.8978
19.5 | 1.1878 | 0.30906 | -0.1716 | 3.8433
20 | 1.2113 | 0.31938 | -0.178 | 3.7927

## 41. Re 1M Mach 0.00 (1)
BIGFOIL.COM POLAR EXPORT
Zone-21
Zone-21 |  |  |  | Cl Max: | 0.988 | at alpha= | 8 | deg
JavaFoil+Calcfoil stall+Eppler ext transition |  |  |  | L/D Max: | 122.476 | at alpha= | 8 | deg
Re: | 1000000 |  |  | Cd Min: | 0.00311 | at alpha= | -0.5 | deg
Mach: | 0 |  |  | Cl=0 at alpha= | -2.1754 | deg
|  |  |  | @ Cl=0.1, Cd= | 0.0057472
|  |  |  | @ Cl=0.4, Cd= | 0.0051653
|  |  |  | @ Cl=0.6, Cd= | 0.0055843
alpha (deg) | Cl | Cd | Cm | Cl/Cd
-14.5 | -0.287 | 0.11677 | -0.022 | -2.46
-14 | -0.303 | 0.10954 | -0.022 | -2.768
-13.5 | -0.319 | 0.10435 | -0.022 | -3.062
-13 | -0.336 | 0.09934 | -0.022 | -3.38
-12.5 | -0.352 | 0.09279 | -0.021 | -3.791
-12 | -0.367 | 0.08835 | -0.021 | -4.156
-11.5 | -0.382 | 0.08364 | -0.021 | -4.562
-11 | -0.394 | 0.07807 | -0.02 | -5.05
-10.5 | -0.405 | 0.0739 | -0.02 | -5.478
-10 | -0.413 | 0.07003 | -0.02 | -5.891
-9.5 | -0.417 | 0.06522 | -0.019 | -6.39
-9 | -0.415 | 0.0608 | -0.019 | -6.83
-8.5 | -0.409 | 0.05692 | -0.019 | -7.194
-8 | -0.399 | 0.05334 | -0.019 | -7.483
-7.5 | -0.384 | 0.05018 | -0.018 | -7.651
-7 | -0.364 | 0.04707 | -0.018 | -7.736
-6.5 | -0.34 | 0.04417 | -0.018 | -7.692
-6 | -0.349 | 0.04115 | -0.017 | -8.484
-5.5 | -0.304 | 0.03855 | -0.018 | -7.876
-5 | -0.258 | 0.03612 | -0.018 | -7.146
-4.5 | -0.212 | 0.03413 | -0.019 | -6.226
-4 | -0.167 | 0.03199 | -0.022 | -5.227
-3.5 | -0.151 | 0.00896 | -0.05 | -16.849
-3 | -0.094 | 0.0077 | -0.05 | -12.217
-2.5 | -0.037 | 0.00822 | -0.049 | -4.5
-2 | 0.02 | 0.00789 | -0.049 | 2.541
-1.5 | 0.077 | 0.00745 | -0.049 | 10.349
-1 | 0.134 | 0.00323 | -0.048 | 41.459
-0.5 | 0.191 | 0.00311 | -0.048 | 61.385
0 | 0.248 | 0.00446 | -0.048 | 55.661
0.5 | 0.262 | 0.00469 | -0.048 | 55.961
1 | 0.311 | 0.00492 | -0.047 | 63.25
1.5 | 0.36 | 0.0051 | -0.047 | 70.602
2 | 0.409 | 0.00518 | -0.047 | 78.932
2.5 | 0.458 | 0.00539 | -0.047 | 85.023
3 | 0.507 | 0.0056 | -0.046 | 90.574
3.5 | 0.556 | 0.00571 | -0.046 | 97.305
4 | 0.605 | 0.00557 | -0.046 | 108.538
4.5 | 0.654 | 0.00614 | -0.045 | 106.426
5 | 0.702 | 0.00643 | -0.045 | 109.315
5.5 | 0.751 | 0.00646 | -0.045 | 116.309
6 | 0.8 | 0.0068 | -0.045 | 117.715
6.5 | 0.849 | 0.00714 | -0.044 | 118.934
7 | 0.898 | 0.00742 | -0.044 | 121.11
7.5 | 0.947 | 0.00802 | -0.044 | 118.106
8 | 0.988 | 0.00807 | -0.043 | 122.476
8.5 | 0.85 | 0.03972 | -0.033 | 21.406
9 | 0.83 | 0.04916 | -0.03 | 16.878
9.5 | 0.803 | 0.06058 | -0.025 | 13.252
10 | 0.779 | 0.06885 | -0.021 | 11.314
10.5 | 0.758 | 0.07439 | -0.019 | 10.194
11 | 0.733 | 0.07981 | -0.017 | 9.187
11.5 | 0.706 | 0.08584 | -0.016 | 8.226
12 | 0.677 | 0.09184 | -0.016 | 7.368
12.5 | 0.645 | 0.09881 | -0.016 | 6.532
13 | 0.613 | 0.1054 | -0.016 | 5.813

## 42. Re 1M Mach 0.00 (2)
BIGFOIL.COM POLAR EXPORT
Zone-21
Zone-21 |  |  |  | Cl Max: | 1.3356 | at alpha= | 12.5 | deg
XFOIL ncrit=9 |  |  |  | L/D Max: | 85.4881 | at alpha= | 6 | deg
Re: | 1000000 |  |  | Cd Min: | 0.27231 | at alpha= | -20 | deg
Mach: | 0 |  |  | Cl=0 at alpha= | -1.1669 | deg
|  |  |  | @ Cl=0.1, Cd= | 0.005288
|  |  |  | @ Cl=0.4, Cd= | 0.0062851
|  |  |  | @ Cl=0.6, Cd= | 0.007594
alpha (deg) | Cl | Cd | Cm | Cl/Cd
-20 | -0.9411 | 0.27231 | 0.1141 | -3.456
-19.5 | -0.9239 | 0.26551 | 0.1098 | -3.4797
-19 | -0.9069 | 0.25859 | 0.1055 | -3.5071
-18.5 | -0.89 | 0.25156 | 0.1012 | -3.5379
-18 | -0.8735 | 0.24439 | 0.0969 | -3.5742
-17.5 | -0.8574 | 0.23709 | 0.0928 | -3.6163
-17 | -0.8435 | 0.2299 | 0.0901 | -3.669
-16.5 | -0.828 | 0.22351 | 0.0866 | -3.7045
-16 | -0.8125 | 0.21676 | 0.0831 | -3.7484
-15.5 | -0.7971 | 0.20968 | 0.0797 | -3.8015
-15 | -0.7814 | 0.20224 | 0.0762 | -3.8637
-14.5 | -0.7664 | 0.19468 | 0.0722 | -3.9367
-14 | -0.7534 | 0.18716 | 0.0686 | -4.0254
-13.5 | -0.741 | 0.17953 | 0.0652 | -4.1274
-13 | -0.7294 | 0.17185 | 0.0621 | -4.2444
-12.5 | -0.7186 | 0.16404 | 0.059 | -4.3806
-12 | -0.7088 | 0.15609 | 0.056 | -4.541
-11.5 | -0.7031 | 0.14728 | 0.0539 | -4.7739
-11 | -0.693 | 0.14047 | 0.0518 | -4.9334
-10.5 | -0.6835 | 0.13336 | 0.0493 | -5.1252
-10 | -0.6749 | 0.1259 | 0.0465 | -5.3606
-9.5 | -0.6672 | 0.11705 | 0.0416 | -5.7001
-9 | -0.6592 | 0.10887 | 0.0377 | -6.0549
-8.5 | -0.6523 | 0.1006 | 0.0337 | -6.4841
-8 | -0.6461 | 0.0922 | 0.0291 | -7.0076
-7.5 | -0.6344 | 0.08267 | 0.0206 | -7.6739
-7 | -0.6161 | 0.06865 | 0.0047 | -8.9745
-6.5 | -0.5773 | 0.05783 | -0.0076 | -9.9827
-6 | -0.5303 | 0.04511 | -0.0189 | -11.7557
-5.5 | -0.4781 | 0.02015 | -0.0275 | -23.727
-5 | -0.4259 | 0.01357 | -0.0278 | -31.3854
-4.5 | -0.3721 | 0.01143 | -0.0273 | -32.5547
-4 | -0.3176 | 0.01025 | -0.0268 | -30.9854
-3.5 | -0.2628 | 0.00896 | -0.0262 | -29.3304
-3 | -0.2078 | 0.00766 | -0.0257 | -27.1279
-2.5 | -0.1528 | 0.00713 | -0.0251 | -21.4306
-2 | -0.0976 | 0.00655 | -0.0245 | -14.9008
-1.5 | -0.0427 | 0.00583 | -0.0241 | -7.3242
-1 | 0.0214 | 0.00515 | -0.026 | 4.1553
-0.5 | 0.0802 | 0.00552 | -0.0264 | 14.529
0 | 0.128 | 0.00496 | -0.0247 | 25.8065
1 | 0.2383 | 0.00543 | -0.0237 | 43.8858
1.5 | 0.2938 | 0.00572 | -0.0233 | 51.3636
2 | 0.3492 | 0.00601 | -0.0229 | 58.1032
2.5 | 0.4046 | 0.00631 | -0.0226 | 64.1204
3 | 0.4599 | 0.00664 | -0.0222 | 69.262
3.5 | 0.515 | 0.00699 | -0.0218 | 73.6767
4 | 0.57 | 0.00737 | -0.0214 | 77.3406
4.5 | 0.6249 | 0.00778 | -0.021 | 80.3213
5 | 0.6795 | 0.00825 | -0.0206 | 82.3636
5.5 | 0.734 | 0.0087 | -0.0202 | 84.3678
6 | 0.7882 | 0.00922 | -0.0197 | 85.4881
6.5 | 0.8419 | 0.00985 | -0.0193 | 85.4721
7 | 0.8952 | 0.0106 | -0.0188 | 84.4528
7.5 | 0.9478 | 0.0115 | -0.0182 | 82.4174
8 | 1.0001 | 0.01248 | -0.0176 | 80.1362
8.5 | 1.051 | 0.01386 | -0.0169 | 75.8297
9 | 1.1012 | 0.01524 | -0.0162 | 72.2572
9.5 | 1.1492 | 0.01719 | -0.0154 | 66.8528
10 | 1.1968 | 0.01896 | -0.0146 | 63.1224
10.5 | 1.2421 | 0.02108 | -0.0138 | 58.9231
11 | 1.2755 | 0.02577 | -0.0127 | 49.4955
11.5 | 1.3046 | 0.03065 | -0.0119 | 42.5644
12 | 1.3301 | 0.03547 | -0.0117 | 37.4993
12.5 | 1.3356 | 0.0432 | -0.0139 | 30.9167
13 | 1.2462 | 0.07652 | -0.0443 | 16.2859
14 | 0.9462 | 0.16742 | -0.0896 | 5.6517
14.5 | 0.9341 | 0.18429 | -0.0964 | 5.0686
16 | 0.9545 | 0.21477 | -0.1096 | 4.4443
16.5 | 0.967 | 0.22368 | -0.1139 | 4.3231
17 | 0.9809 | 0.23234 | -0.1185 | 4.2218
17.5 | 0.9966 | 0.24171 | -0.1239 | 4.1231

## 43. Re 1M Mach 0.10 (1)
BIGFOIL.COM POLAR EXPORT
Zone-21
Zone-21 |  |  |  | Cl Max: | 0.986 | at alpha= | 8 | deg
JavaFoil+Calcfoil stall+Eppler ext transition |  |  |  | L/D Max: | 120.965 | at alpha= | 8 | deg
Re: | 1000000 |  |  | Cd Min: | 0.00313 | at alpha= | -0.5 | deg
Mach: | 0.1 |  |  | Cl=0 at alpha= | -2.1754 | deg
|  |  |  | @ Cl=0.1, Cd= | 0.0057705
|  |  |  | @ Cl=0.4, Cd= | 0.0051669
|  |  |  | @ Cl=0.6, Cd= | 0.10774
alpha (deg) | Cl | Cd | Cm | Cl/Cd
-14 | -0.266 | 0.11186 | -0.022 | -2.378
-13.5 | -0.284 | 0.10473 | -0.022 | -2.714
-13 | -0.303 | 0.09974 | -0.022 | -3.036
-12.5 | -0.321 | 0.09333 | -0.022 | -3.443
-12 | -0.339 | 0.0887 | -0.021 | -3.827
-11.5 | -0.357 | 0.08303 | -0.021 | -4.296
-11 | -0.373 | 0.07854 | -0.021 | -4.744
-10.5 | -0.386 | 0.07403 | -0.02 | -5.218
-10 | -0.397 | 0.07039 | -0.02 | -5.643
-9.5 | -0.405 | 0.06574 | -0.02 | -6.153
-9 | -0.406 | 0.06138 | -0.019 | -6.61
-8.5 | -0.402 | 0.05795 | -0.019 | -6.943
-8 | -0.394 | 0.0536 | -0.019 | -7.355
-7.5 | -0.381 | 0.05047 | -0.018 | -7.546
-7 | -0.362 | 0.04734 | -0.018 | -7.655
-6.5 | -0.339 | 0.0442 | -0.018 | -7.669
-6 | -0.351 | 0.04135 | -0.017 | -8.485
-5.5 | -0.305 | 0.03871 | -0.018 | -7.882
-5 | -0.259 | 0.03626 | -0.019 | -7.153
-4.5 | -0.214 | 0.03421 | -0.019 | -6.242
-4 | -0.168 | 0.03226 | -0.021 | -5.202
-3.5 | -0.152 | 0.00897 | -0.05 | -16.921
-3 | -0.094 | 0.0077 | -0.05 | -12.277
-2.5 | -0.037 | 0.00827 | -0.05 | -4.498
-2 | 0.02 | 0.00789 | -0.049 | 2.554
-1.5 | 0.077 | 0.00744 | -0.049 | 10.406
-1 | 0.135 | 0.00323 | -0.049 | 41.687
-0.5 | 0.192 | 0.00313 | -0.048 | 61.426
0 | 0.249 | 0.00447 | -0.048 | 55.853
0.5 | 0.262 | 0.00469 | -0.048 | 55.804
1 | 0.311 | 0.00492 | -0.048 | 63.134
1.5 | 0.359 | 0.0051 | -0.047 | 70.44
2 | 0.408 | 0.00518 | -0.047 | 78.77
2.5 | 0.457 | 0.00539 | -0.047 | 84.838
3 | 0.506 | 0.0056 | -0.047 | 90.353
3.5 | 0.555 | 0.00572 | -0.046 | 96.942
4 | 0.603 | 0.00557 | -0.046 | 108.249
4.5 | 0.652 | 0.00615 | -0.046 | 106.069
5 | 0.701 | 0.00643 | -0.045 | 108.943
5.5 | 0.75 | 0.00648 | -0.045 | 115.721
6 | 0.799 | 0.00681 | -0.045 | 117.191
6.5 | 0.847 | 0.00716 | -0.045 | 118.3
7 | 0.896 | 0.00745 | -0.044 | 120.272
7.5 | 0.945 | 0.00806 | -0.044 | 117.249
8 | 0.986 | 0.00815 | -0.044 | 120.965
8.5 | 0.837 | 0.04287 | -0.032 | 19.527
9 | 0.816 | 0.0519 | -0.029 | 15.732
9.5 | 0.79 | 0.06174 | -0.025 | 12.799
10 | 0.763 | 0.06989 | -0.019 | 10.916
10.5 | 0.739 | 0.07543 | -0.018 | 9.798
11 | 0.71 | 0.08054 | -0.015 | 8.815
11.5 | 0.678 | 0.0869 | -0.015 | 7.807
12 | 0.645 | 0.09327 | -0.016 | 6.912
12.5 | 0.609 | 0.10069 | -0.016 | 6.049
13 | 0.573 | 0.10774 | -0.016 | 5.316

## 44. Re 1M Mach 0.10 (2)
BIGFOIL.COM POLAR EXPORT
Zone-21
Zone-21 |  |  |  | Cl Max: | 1.3095 | at alpha= | 12 | deg
XFOIL ncrit=9 |  |  |  | L/D Max: | 85.3929 | at alpha= | 6 | deg
Re: | 1000000 |  |  | Cd Min: | 0.12193 | at alpha= | 14 | deg
Mach: | 0.1 |  |  | Cl=0 at alpha= | -99 | deg
|  |  |  | @ Cl=0.1, Cd= | 0.00504
|  |  |  | @ Cl=0.4, Cd= | 0.0062828
|  |  |  | @ Cl=0.6, Cd= | 0.0076072
alpha (deg) | Cl | Cd | Cm | Cl/Cd
0 | 0.1293 | 0.00504 | -0.025 | 25.6548
0.5 | 0.1838 | 0.00512 | -0.0241 | 35.8984
1 | 0.2395 | 0.00544 | -0.0237 | 44.0257
1.5 | 0.2954 | 0.00573 | -0.0234 | 51.5532
2 | 0.3512 | 0.00602 | -0.023 | 58.3389
2.5 | 0.4069 | 0.00632 | -0.0226 | 64.3829
3 | 0.4625 | 0.00666 | -0.0222 | 69.4444
3.5 | 0.518 | 0.00702 | -0.0218 | 73.7892
4 | 0.5734 | 0.0074 | -0.0214 | 77.4865
4.5 | 0.6286 | 0.00783 | -0.021 | 80.281
5 | 0.6838 | 0.00827 | -0.0205 | 82.6844
5.5 | 0.7387 | 0.00874 | -0.0201 | 84.5195
6 | 0.7933 | 0.00929 | -0.0196 | 85.3929
6.5 | 0.8475 | 0.00996 | -0.019 | 85.0904
7 | 0.9011 | 0.0108 | -0.0184 | 83.4352
7.5 | 0.9541 | 0.01183 | -0.0178 | 80.6509
8 | 1.007 | 0.01279 | -0.0171 | 78.7334
8.5 | 1.0585 | 0.01415 | -0.0163 | 74.8057
9 | 1.1068 | 0.01639 | -0.0154 | 67.529
9.5 | 1.1569 | 0.01782 | -0.0145 | 64.9214
10 | 1.2042 | 0.01985 | -0.0136 | 60.665
10.5 | 1.2479 | 0.02251 | -0.0127 | 55.4376
11 | 1.2703 | 0.02958 | -0.0117 | 42.9446
11.5 | 1.3007 | 0.03398 | -0.0114 | 38.2784
12 | 1.3095 | 0.04175 | -0.0133 | 31.3653
12.5 | 1.244 | 0.07093 | -0.041 | 17.5384
13 | 1.1748 | 0.09202 | -0.0538 | 12.7668
13.5 | 1.1455 | 0.10601 | -0.0609 | 10.8056
14 | 1.1112 | 0.12193 | -0.0687 | 9.1134

## 45. Re 1M Mach 0.25 (1)
BIGFOIL.COM POLAR EXPORT
Zone-21
Zone-21 |  |  |  | Cl Max: | 0.875 | at alpha= | 7 | deg
JavaFoil+Calcfoil stall+Eppler ext transition |  |  |  | L/D Max: | 114.527 | at alpha= | 7 | deg
Re: | 1000000 |  |  | Cd Min: | 0.00312 | at alpha= | -0.5 | deg
Mach: | 0.25 |  |  | Cl=0 at alpha= | -2.178 | deg
|  |  |  | @ Cl=0.1, Cd= | 0.0055655
|  |  |  | @ Cl=0.4, Cd= | 0.10355
|  |  |  | @ Cl=0.6, Cd= | 0.10355
alpha (deg) | Cl | Cd | Cm | Cl/Cd
-11 | -0.162 | 0.08126 | -0.022 | -1.99
-10.5 | -0.213 | 0.07724 | -0.022 | -2.763
-10 | -0.257 | 0.07202 | -0.022 | -3.571
-9.5 | -0.294 | 0.0671 | -0.021 | -4.384
-9 | -0.321 | 0.06346 | -0.021 | -5.053
-8.5 | -0.34 | 0.05866 | -0.02 | -5.788
-8 | -0.35 | 0.05597 | -0.02 | -6.256
-7.5 | -0.352 | 0.05161 | -0.019 | -6.822
-7 | -0.345 | 0.04809 | -0.019 | -7.183
-6.5 | -0.331 | 0.04532 | -0.019 | -7.295
-6 | -0.361 | 0.04209 | -0.018 | -8.569
-5.5 | -0.314 | 0.03936 | -0.018 | -7.966
-5 | -0.266 | 0.03676 | -0.019 | -7.249
-4.5 | -0.219 | 0.03459 | -0.019 | -6.342
-4 | -0.172 | 0.03264 | -0.02 | -5.279
-3.5 | -0.156 | 0.00804 | -0.051 | -19.414
-3 | -0.097 | 0.00775 | -0.051 | -12.521
-2.5 | -0.038 | 0.00737 | -0.051 | -5.184
-2 | 0.021 | 0.00802 | -0.051 | 2.581
-1.5 | 0.08 | 0.0068 | -0.05 | 11.698
-1 | 0.138 | 0.00322 | -0.05 | 42.953
-0.5 | 0.197 | 0.00312 | -0.05 | 63.176
0 | 0.256 | 0.00468 | -0.05 | 54.8
0.5 | 0.255 | 0.00469 | -0.049 | 54.43
1 | 0.303 | 0.00494 | -0.049 | 61.248
1.5 | 0.35 | 0.00509 | -0.049 | 68.776
2 | 0.398 | 0.00519 | -0.048 | 76.611
2.5 | 0.445 | 0.00539 | -0.048 | 82.674
3 | 0.493 | 0.00561 | -0.048 | 87.94
3.5 | 0.541 | 0.00577 | -0.048 | 93.649
4 | 0.588 | 0.00563 | -0.047 | 104.549
4.5 | 0.636 | 0.00623 | -0.047 | 101.998
5 | 0.684 | 0.00655 | -0.047 | 104.417
5.5 | 0.731 | 0.00655 | -0.046 | 111.592
6 | 0.779 | 0.00691 | -0.046 | 112.691
6.5 | 0.827 | 0.0073 | -0.046 | 113.286
7 | 0.875 | 0.00764 | -0.045 | 114.527
7.5 | 0.862 | 0.01956 | -0.042 | 44.049
8 | 0.807 | 0.04267 | -0.033 | 18.905
8.5 | 0.766 | 0.05635 | -0.026 | 13.59
9 | 0.728 | 0.06401 | -0.02 | 11.38
9.5 | 0.687 | 0.0693 | -0.018 | 9.911
10 | 0.635 | 0.07577 | -0.016 | 8.38
10.5 | 0.574 | 0.0826 | -0.016 | 6.948
11 | 0.505 | 0.08913 | -0.016 | 5.663
11.5 | 0.429 | 0.09593 | -0.016 | 4.47
12 | 0.347 | 0.10355 | -0.017 | 3.352

## 46. Re 1M Mach 0.25 (2)
BIGFOIL.COM POLAR EXPORT
Zone-21
Zone-21 |  |  |  | Cl Max: | 1.2349 | at alpha= | 10.5 | deg
XFOIL ncrit=9 |  |  |  | L/D Max: | 84.7423 | at alpha= | 6 | deg
Re: | 1000000 |  |  | Cd Min: | 0.27805 | at alpha= | -20 | deg
Mach: | 0.25 |  |  | Cl=0 at alpha= | -1.2148 | deg
|  |  |  | @ Cl=0.1, Cd= | 0.0057295
|  |  |  | @ Cl=0.4, Cd= | 0.0063156
|  |  |  | @ Cl=0.6, Cd= | 0.0076369
alpha (deg) | Cl | Cd | Cm | Cl/Cd
-20 | -0.9632 | 0.27805 | 0.1187 | -3.4641
-19.5 | -0.9451 | 0.271 | 0.1142 | -3.4875
-19 | -0.9269 | 0.26382 | 0.1096 | -3.5134
-18.5 | -0.909 | 0.25652 | 0.1051 | -3.5436
-18 | -0.8912 | 0.24912 | 0.1006 | -3.5774
-17.5 | -0.8745 | 0.24113 | 0.0967 | -3.6267
-17 | -0.8586 | 0.23434 | 0.0936 | -3.6639
-16.5 | -0.8417 | 0.22758 | 0.0899 | -3.6985
-16 | -0.825 | 0.22052 | 0.0861 | -3.7412
-15.5 | -0.8082 | 0.21314 | 0.0825 | -3.7919
-15 | -0.7906 | 0.20539 | 0.0784 | -3.8493
-14.5 | -0.7749 | 0.19776 | 0.0743 | -3.9184
-14 | -0.7605 | 0.19012 | 0.0706 | -4.0001
-13.5 | -0.7467 | 0.18243 | 0.0671 | -4.0931
-13 | -0.7336 | 0.17464 | 0.0638 | -4.2006
-12.5 | -0.7215 | 0.16678 | 0.0607 | -4.3261
-12 | -0.7126 | 0.15802 | 0.0583 | -4.5096
-11.5 | -0.7011 | 0.15102 | 0.0563 | -4.6424
-11 | -0.6902 | 0.14383 | 0.0538 | -4.7987
-10.5 | -0.6801 | 0.13639 | 0.0511 | -4.9864
-10 | -0.6705 | 0.12854 | 0.0481 | -5.2163
-9.5 | -0.6619 | 0.11977 | 0.043 | -5.5264
-9 | -0.6534 | 0.11163 | 0.0395 | -5.8533
-8.5 | -0.6455 | 0.10346 | 0.0358 | -6.2391
-8 | -0.638 | 0.09525 | 0.0318 | -6.6982
-7.5 | -0.6396 | 0.08625 | 0.0273 | -7.4157
-7 | -0.6218 | 0.07855 | 0.0199 | -7.916
-6.5 | -0.5925 | 0.06843 | 0.0075 | -8.6585
-6 | -0.5509 | 0.05633 | -0.0071 | -9.7799
-5.5 | -0.4936 | 0.04235 | -0.0196 | -11.6553
-5 | -0.4452 | 0.01854 | -0.029 | -24.0129
-4.5 | -0.3897 | 0.01384 | -0.0291 | -28.1575
-4 | -0.3326 | 0.01159 | -0.0284 | -28.6972
-3.5 | -0.2752 | 0.0096 | -0.0275 | -28.6667
-3 | -0.2177 | 0.00815 | -0.0268 | -26.7117
-2.5 | -0.1602 | 0.00727 | -0.0261 | -22.0358
-2 | -0.1026 | 0.00664 | -0.0254 | -15.4518
-1.5 | -0.0454 | 0.00601 | -0.0248 | -7.5541
-1 | 0.0342 | 0.00534 | -0.0294 | 6.4045
-0.5 | 0.0817 | 0.00588 | -0.027 | 13.8946
0 | 0.1352 | 0.00544 | -0.0262 | 24.8529
0.5 | 0.1889 | 0.00521 | -0.0246 | 36.2572
1 | 0.2465 | 0.00552 | -0.0242 | 44.6558
1.5 | 0.3041 | 0.00581 | -0.0238 | 52.3408
2 | 0.3618 | 0.00611 | -0.0233 | 59.2144
2.5 | 0.4194 | 0.00642 | -0.0228 | 65.3271
3 | 0.477 | 0.00678 | -0.0224 | 70.354
3.5 | 0.5347 | 0.00715 | -0.0218 | 74.7832
4 | 0.5922 | 0.00758 | -0.0213 | 78.1266
4.5 | 0.6498 | 0.008 | -0.0206 | 81.225
5 | 0.7073 | 0.00849 | -0.02 | 83.3098
5.5 | 0.7646 | 0.0091 | -0.0192 | 84.022
6 | 0.822 | 0.0097 | -0.0184 | 84.7423
6.5 | 0.8791 | 0.01047 | -0.0175 | 83.9637
7 | 0.9356 | 0.01146 | -0.0165 | 81.6405
7.5 | 0.9915 | 0.01271 | -0.0154 | 78.0094
8 | 1.0458 | 0.01452 | -0.0141 | 72.0248
8.5 | 1.098 | 0.01677 | -0.0127 | 65.4741
9 | 1.1467 | 0.01985 | -0.0112 | 57.7683
9.5 | 1.1904 | 0.02385 | -0.0098 | 49.9119
10 | 1.225 | 0.02937 | -0.0091 | 41.7092
10.5 | 1.2349 | 0.03934 | -0.0119 | 31.3904
11 | 1.2023 | 0.06408 | -0.0357 | 18.7625
11.5 | 1.1428 | 0.08277 | -0.0491 | 13.8069
12 | 1.0878 | 0.10102 | -0.0597 | 10.7682
12.5 | 1.0344 | 0.12062 | -0.0699 | 8.5757
13 | 0.9558 | 0.14992 | -0.0837 | 6.3754
13.5 | 0.9333 | 0.16804 | -0.0913 | 5.554
14 | 0.9325 | 0.18059 | -0.0966 | 5.1636
14.5 | 0.9375 | 0.19182 | -0.1014 | 4.8874
15 | 0.9436 | 0.20494 | -0.107 | 4.6043
15.5 | 0.9579 | 0.21239 | -0.1108 | 4.5101

## 47. Re 1M Mach 0.50 (1)
BIGFOIL.COM POLAR EXPORT
Zone-21
Zone-21 |  |  |  | Cl Max: | 1.149 | at alpha= | 20 | deg
JavaFoil+Calcfoil stall+Eppler ext transition |  |  |  | L/D Max: | 71.357 | at alpha= | 5 | deg
Re: | 1000000 |  |  | Cd Min: | 0.00474 | at alpha= | 0 | deg
Mach: | 0.5 |  |  | Cl=0 at alpha= | -2.1818 | deg
|  |  |  | @ Cl=0.1, Cd= | 0.0048776
|  |  |  | @ Cl=0.4, Cd= | 0.0061588
|  |  |  | @ Cl=0.6, Cd= | 0.077051
alpha (deg) | Cl | Cd | Cm | Cl/Cd
-20 | -0.927 | 0.19409 | -0.036 | -4.775
-19.5 | -0.902 | 0.18898 | -0.036 | -4.773
-19 | -0.876 | 0.18407 | -0.035 | -4.758
-18.5 | -0.851 | 0.17885 | -0.035 | -4.756
-18 | -0.824 | 0.17549 | -0.034 | -4.698
-17.5 | -0.799 | 0.16875 | -0.034 | -4.737
-17 | -0.774 | 0.16435 | -0.034 | -4.709
-16.5 | -0.748 | 0.15865 | -0.033 | -4.713
-16 | -0.722 | 0.15643 | -0.033 | -4.618
-15.5 | -0.696 | 0.14874 | -0.033 | -4.68
-15 | -0.671 | 0.14534 | -0.032 | -4.614
-14.5 | -0.644 | 0.13834 | -0.032 | -4.658
-14 | -0.619 | 0.13558 | -0.031 | -4.564
-13.5 | -0.592 | 0.12824 | -0.031 | -4.62
-13 | -0.567 | 0.12497 | -0.031 | -4.535
-12.5 | -0.54 | 0.11852 | -0.03 | -4.56
-12 | -0.515 | 0.08703 | -0.03 | -5.914
-11.5 | -0.488 | 0.09787 | -0.029 | -4.991
-11 | -0.463 | 0.07951 | -0.029 | -5.817
-10.5 | -0.436 | 0.08205 | -0.028 | -5.317
-10 | -0.41 | 0.07047 | -0.028 | -5.822
-9.5 | -0.384 | 0.07673 | -0.027 | -5.005
-9 | -0.358 | 0.06403 | -0.027 | -5.59
-8.5 | -0.332 | 0.0635 | -0.026 | -5.224
-8 | -0.306 | 0.05557 | -0.026 | -5.499
-7.5 | -0.279 | 0.05725 | -0.025 | -4.879
-7 | -0.253 | 0.05193 | -0.024 | -4.873
-6.5 | -0.227 | 0.04703 | -0.024 | -4.825
-6 | -0.201 | 0.0445 | -0.023 | -4.509
-5.5 | -0.174 | 0.04197 | -0.023 | -4.157
-5 | -0.148 | 0.0401 | -0.022 | -3.695
-4.5 | -0.122 | 0.03754 | -0.021 | -3.248
-4 | -0.096 | 0.03425 | -0.02 | -2.794
-3.5 | -0.07 | 0.03192 | -0.021 | -2.177
-3 | -0.043 | 0.02977 | -0.026 | -1.457
-2.5 | -0.021 | 0.00777 | -0.057 | -2.735
-2 | 0.012 | 0.00724 | -0.057 | 1.59
-1.5 | 0.044 | 0.00687 | -0.056 | 6.44
-1 | 0.077 | 0.00501 | -0.056 | 15.378
-0.5 | 0.11 | 0.00482 | -0.056 | 22.785
0 | 0.143 | 0.00474 | -0.055 | 30.074
0.5 | 0.175 | 0.00484 | -0.055 | 36.199
1 | 0.208 | 0.00478 | -0.055 | 43.507
1.5 | 0.241 | 0.00509 | -0.054 | 47.249
2 | 0.273 | 0.00527 | -0.054 | 51.819
2.5 | 0.306 | 0.00549 | -0.054 | 55.706
3 | 0.339 | 0.00567 | -0.053 | 59.66
3.5 | 0.371 | 0.00586 | -0.053 | 63.3
4 | 0.404 | 0.0062 | -0.053 | 65.131
4.5 | 0.436 | 0.00615 | -0.052 | 70.963
5 | 0.469 | 0.00657 | -0.052 | 71.357
5.5 | 0.501 | 0.00764 | -0.052 | 65.595
6 | 0.447 | 0.0382 | -0.037 | 11.704
6.5 | 0.453 | 0.05251 | -0.018 | 8.631
7 | 0.479 | 0.0566 | -0.02 | 8.468
7.5 | 0.505 | 0.0612 | -0.02 | 8.26
8 | 0.532 | 0.07404 | -0.021 | 7.179
8.5 | 0.558 | 0.06721 | -0.022 | 8.3
9 | 0.584 | 0.07206 | -0.023 | 8.104
9.5 | 0.61 | 0.08017 | -0.023 | 7.609
10 | 0.636 | 0.08179 | -0.023 | 7.776
10.5 | 0.662 | 0.11181 | -0.024 | 5.922
11 | 0.688 | 0.11248 | -0.024 | 6.119
11.5 | 0.714 | 0.11792 | -0.024 | 6.057
12 | 0.74 | 0.12461 | -0.024 | 5.937
12.5 | 0.766 | 0.12671 | -0.025 | 6.045
13 | 0.792 | 0.12963 | -0.025 | 6.11
13.5 | 0.818 | 0.13837 | -0.025 | 5.911
14 | 0.843 | 0.14135 | -0.025 | 5.967
14.5 | 0.87 | 0.14646 | -0.025 | 5.937
15 | 0.895 | 0.15046 | -0.025 | 5.946
15.5 | 0.921 | 0.15928 | -0.025 | 5.78
16 | 0.947 | 0.1632 | -0.025 | 5.801
16.5 | 0.972 | 0.16722 | -0.025 | 5.81
17 | 0.997 | 0.16931 | -0.025 | 5.89
17.5 | 1.022 | 0.17261 | -0.025 | 5.923
18 | 1.048 | 0.18137 | -0.025 | 5.781
18.5 | 1.073 | 0.18562 | -0.025 | 5.781
19 | 1.099 | 0.19239 | -0.025 | 5.712
19.5 | 1.123 | 0.19694 | -0.025 | 5.704
20 | 1.149 | 0.20376 | -0.025 | 5.641

## 48. Re 1M Mach 0.50 (2)
BIGFOIL.COM POLAR EXPORT
Zone-21
Zone-21 |  |  |  | Cl Max: | 1.2098 | at alpha= | 20 | deg
XFOIL ncrit=9 |  |  |  | L/D Max: | 84.0185 | at alpha= | 5 | deg
Re: | 1000000 |  |  | Cd Min: | 0.31773 | at alpha= | 20 | deg
Mach: | 0.5 |  |  | Cl=0 at alpha= | -1.168 | deg
|  |  |  | @ Cl=0.1, Cd= | 0.0067639
|  |  |  | @ Cl=0.4, Cd= | 0.0064292
|  |  |  | @ Cl=0.6, Cd= | 0.0076979
alpha (deg) | Cl | Cd | Cm | Cl/Cd
-20 | -1.0565 | 0.30469 | 0.1372 | -3.4675
-19.5 | -1.0342 | 0.29601 | 0.1317 | -3.4938
-18 | -0.9692 | 0.2698 | 0.1169 | -3.5923
-17.5 | -0.9481 | 0.26161 | 0.1123 | -3.6241
-17 | -0.9263 | 0.25329 | 0.1075 | -3.6571
-16.5 | -0.9045 | 0.24484 | 0.1028 | -3.6942
-16 | -0.8819 | 0.23605 | 0.098 | -3.7361
-15.5 | -0.8596 | 0.22737 | 0.0929 | -3.7806
-15 | -0.8388 | 0.21892 | 0.0879 | -3.8315
-14.5 | -0.8188 | 0.2105 | 0.0833 | -3.8898
-13.5 | -0.7809 | 0.19314 | 0.076 | -4.0432
-13 | -0.763 | 0.18514 | 0.0728 | -4.1212
-12.5 | -0.7456 | 0.17723 | 0.0694 | -4.207
-12 | -0.7286 | 0.16921 | 0.066 | -4.3059
-11.5 | -0.7126 | 0.16112 | 0.0627 | -4.4228
-11 | -0.6972 | 0.15284 | 0.0593 | -4.5616
-10.5 | -0.6828 | 0.14422 | 0.0546 | -4.7344
-10 | -0.6709 | 0.13584 | 0.0508 | -4.9389
-9.5 | -0.659 | 0.12754 | 0.0475 | -5.167
-9 | -0.649 | 0.11932 | 0.0462 | -5.4392
-8.5 | -0.6367 | 0.11214 | 0.0437 | -5.6777
-8 | -0.625 | 0.10459 | 0.0406 | -5.9757
-7.5 | -0.6139 | 0.09672 | 0.0369 | -6.3472
-7 | -0.6016 | 0.08851 | 0.031 | -6.797
-6.5 | -0.5901 | 0.08054 | 0.026 | -7.3268
-6 | -0.5716 | 0.07165 | 0.0174 | -7.9777
-5.5 | -0.5401 | 0.06129 | 0.0049 | -8.8122
-5 | -0.4544 | 0.03159 | -0.0125 | -14.3843
-4.5 | -0.4504 | 0.03702 | -0.0219 | -12.1664
-4 | -0.3896 | 0.02443 | -0.0301 | -15.9476
-3.5 | -0.3246 | 0.01579 | -0.0321 | -20.5573
-3 | -0.257 | 0.0109 | -0.0314 | -23.578
-2.5 | -0.1899 | 0.00832 | -0.03 | -22.8245
-2 | -0.1233 | 0.00733 | -0.0286 | -16.8213
-1.5 | -0.0504 | 0.00649 | -0.0288 | -7.7658
-1 | 0.0255 | 0.00684 | -0.0299 | 3.7281
-0.5 | 0.0885 | 0.00683 | -0.0294 | 12.9575
0 | 0.1529 | 0.00646 | -0.029 | 23.6687
1 | 0.2774 | 0.00582 | -0.026 | 47.6632
1.5 | 0.3434 | 0.00613 | -0.0252 | 56.0196
2 | 0.4096 | 0.00648 | -0.0244 | 63.2099
2.5 | 0.4761 | 0.00687 | -0.0235 | 69.3013
3 | 0.543 | 0.00731 | -0.0224 | 74.2818
3.5 | 0.6106 | 0.00777 | -0.0212 | 78.5843
4 | 0.6787 | 0.00836 | -0.0197 | 81.1842
4.5 | 0.7477 | 0.00898 | -0.018 | 83.2628
5 | 0.8175 | 0.00973 | -0.0159 | 84.0185
5.5 | 0.8876 | 0.01088 | -0.0135 | 81.5809
6 | 0.9581 | 0.01251 | -0.0105 | 76.5867
6.5 | 1.0218 | 0.0165 | -0.007 | 61.9273
7 | 1.0628 | 0.02518 | -0.0061 | 42.2081
7.5 | 1.0619 | 0.04216 | -0.0163 | 25.1874
8 | 1.0443 | 0.06068 | -0.0367 | 17.21
8.5 | 1.0164 | 0.07394 | -0.0493 | 13.7463
9 | 0.9884 | 0.0867 | -0.0578 | 11.4002
9.5 | 0.9632 | 0.09962 | -0.0652 | 9.6687
10 | 0.9424 | 0.1127 | -0.072 | 8.362
10.5 | 0.9278 | 0.12558 | -0.078 | 7.3881
11 | 0.9201 | 0.13796 | -0.0835 | 6.6693
11.5 | 0.9188 | 0.1497 | -0.0887 | 6.1376
12 | 0.9228 | 0.16084 | -0.0936 | 5.7374
12.5 | 0.9309 | 0.17138 | -0.0984 | 5.4318
13 | 0.9454 | 0.17971 | -0.1023 | 5.2607
13.5 | 0.9564 | 0.1902 | -0.1074 | 5.0284
14 | 0.9708 | 0.20038 | -0.1122 | 4.8448
14.5 | 0.9833 | 0.21265 | -0.1172 | 4.624
15 | 1.0014 | 0.22256 | -0.1223 | 4.4995
15.5 | 1.0212 | 0.23334 | -0.1288 | 4.3764
16 | 1.0415 | 0.24234 | -0.1338 | 4.2977
16.5 | 1.0606 | 0.25034 | -0.1374 | 4.2366
17 | 1.0812 | 0.26025 | -0.1429 | 4.1545
17.5 | 1.102 | 0.27021 | -0.1488 | 4.0783
18 | 1.1248 | 0.28105 | -0.1555 | 4.0021
18.5 | 1.1464 | 0.29034 | -0.161 | 3.9485
19 | 1.168 | 0.29935 | -0.1665 | 3.9018
19.5 | 1.189 | 0.308 | -0.1716 | 3.8604
20 | 1.2098 | 0.31773 | -0.1767 | 3.8076

## 49. Re 2M Mach 0.00 (1)
BIGFOIL.COM POLAR EXPORT
Zone-21
Zone-21 |  |  |  | Cl Max: | 0.996 | at alpha= | 8.5 | deg
JavaFoil+Calcfoil stall+Eppler ext transition |  |  |  | L/D Max: | 138.34 | at alpha= | 8 | deg
Re: | 2000000 |  |  | Cd Min: | 0.00418 | at alpha= | 0.5 | deg
Mach: | 0 |  |  | Cl=0 at alpha= | -2.1754 | deg
|  |  |  | @ Cl=0.1, Cd= | 0.006487
|  |  |  | @ Cl=0.4, Cd= | 0.0045616
|  |  |  | @ Cl=0.6, Cd= | 0.10414
alpha (deg) | Cl | Cd | Cm | Cl/Cd
-14.5 | -0.288 | 0.10826 | -0.024 | -2.657
-14 | -0.304 | 0.10255 | -0.024 | -2.961
-13.5 | -0.32 | 0.0971 | -0.024 | -3.294
-13 | -0.336 | 0.09316 | -0.023 | -3.609
-12.5 | -0.352 | 0.08796 | -0.023 | -4.004
-12 | -0.368 | 0.08304 | -0.023 | -4.426
-11.5 | -0.382 | 0.07822 | -0.022 | -4.883
-11 | -0.395 | 0.07391 | -0.022 | -5.339
-10.5 | -0.405 | 0.06929 | -0.022 | -5.849
-10 | -0.413 | 0.06495 | -0.022 | -6.359
-9.5 | -0.417 | 0.06112 | -0.021 | -6.826
-9 | -0.416 | 0.05753 | -0.021 | -7.226
-8.5 | -0.41 | 0.05418 | -0.021 | -7.564
-8 | -0.4 | 0.05108 | -0.021 | -7.822
-7.5 | -0.384 | 0.04821 | -0.019 | -7.97
-7 | -0.364 | 0.04521 | -0.019 | -8.059
-6.5 | -0.34 | 0.04232 | -0.02 | -8.034
-6 | -0.349 | 0.03978 | -0.019 | -8.782
-5.5 | -0.304 | 0.03739 | -0.02 | -8.127
-5 | -0.259 | 0.03451 | -0.024 | -7.512
-4.5 | -0.265 | 0.00771 | -0.05 | -34.385
-4 | -0.208 | 0.00835 | -0.05 | -24.922
-3.5 | -0.151 | 0.00799 | -0.05 | -18.905
-3 | -0.094 | 0.00759 | -0.05 | -12.384
-2.5 | -0.037 | 0.00732 | -0.049 | -5.052
-2 | 0.02 | 0.00699 | -0.049 | 2.867
-1.5 | 0.077 | 0.0066 | -0.049 | 11.685
-1 | 0.134 | 0.00632 | -0.048 | 21.221
-0.5 | 0.191 | 0.00607 | -0.048 | 31.505
0 | 0.248 | 0.00426 | -0.048 | 58.232
0.5 | 0.262 | 0.00418 | -0.048 | 62.693
1 | 0.311 | 0.00438 | -0.047 | 71.128
1.5 | 0.36 | 0.00448 | -0.047 | 80.381
2 | 0.409 | 0.00458 | -0.047 | 89.322
2.5 | 0.458 | 0.00477 | -0.047 | 96.047
3 | 0.507 | 0.00496 | -0.046 | 102.122
3.5 | 0.556 | 0.005 | -0.046 | 111.194
4 | 0.605 | 0.00488 | -0.046 | 123.86
4.5 | 0.654 | 0.00539 | -0.045 | 121.213
5 | 0.702 | 0.00565 | -0.045 | 124.332
5.5 | 0.751 | 0.0057 | -0.045 | 131.914
6 | 0.8 | 0.00601 | -0.045 | 133.092
6.5 | 0.849 | 0.00633 | -0.044 | 134.047
7 | 0.898 | 0.00658 | -0.044 | 136.515
7.5 | 0.947 | 0.00712 | -0.044 | 132.969
8 | 0.988 | 0.00714 | -0.043 | 138.34
8.5 | 0.996 | 0.00748 | -0.043 | 133.203
9 | 0.892 | 0.02735 | -0.037 | 32.613
9.5 | 0.837 | 0.04403 | -0.032 | 19.01
10 | 0.806 | 0.05382 | -0.03 | 14.985
10.5 | 0.776 | 0.06266 | -0.027 | 12.391
11 | 0.746 | 0.07059 | -0.025 | 10.562
11.5 | 0.715 | 0.07769 | -0.023 | 9.199
12 | 0.683 | 0.08413 | -0.022 | 8.118
12.5 | 0.65 | 0.09069 | -0.021 | 7.167
13 | 0.616 | 0.09757 | -0.02 | 6.316
13.5 | 0.583 | 0.10414 | -0.02 | 5.599

## 50. Re 2M Mach 0.00 (2)
BIGFOIL.COM POLAR EXPORT
Zone-21
Zone-21 |  |  |  | Cl Max: | 1.5273 | at alpha= | 14 | deg
XFOIL ncrit=9 |  |  |  | L/D Max: | 100.954 | at alpha= | 6.5 | deg
Re: | 2000000 |  |  | Cd Min: | 0.22497 | at alpha= | 17 | deg
Mach: | 0 |  |  | Cl=0 at alpha= | -1.2259 | deg
|  |  |  | @ Cl=0.1, Cd= | 0.0059061
|  |  |  | @ Cl=0.4, Cd= | 0.0053759
|  |  |  | @ Cl=0.6, Cd= | 0.0064636
alpha (deg) | Cl | Cd | Cm | Cl/Cd
-6.5 | -0.5865 | 0.01403 | -0.0291 | -41.8033
-6 | -0.5328 | 0.01296 | -0.0287 | -41.1111
-5.5 | -0.4799 | 0.01007 | -0.0284 | -47.6564
-5 | -0.4256 | 0.00889 | -0.028 | -47.874
-4.5 | -0.3708 | 0.00803 | -0.0275 | -46.1768
-4 | -0.3159 | 0.00738 | -0.027 | -42.8049
-3.5 | -0.2609 | 0.00675 | -0.0265 | -38.6519
-3 | -0.2057 | 0.00618 | -0.026 | -33.2848
-2.5 | -0.1507 | 0.00587 | -0.0254 | -25.6729
-2 | -0.0862 | 0.00546 | -0.027 | -15.7875
-1.5 | -0.0298 | 0.00597 | -0.0267 | -4.9916
-0.5 | 0.0789 | 0.00599 | -0.0261 | 13.172
0 | 0.1342 | 0.00577 | -0.0261 | 23.2582
0.5 | 0.1894 | 0.00543 | -0.0259 | 34.8803
1 | 0.2401 | 0.0047 | -0.0244 | 51.0851
1.5 | 0.2959 | 0.00492 | -0.024 | 60.1423
2 | 0.3517 | 0.00515 | -0.0237 | 68.2913
2.5 | 0.4073 | 0.00541 | -0.0234 | 75.2865
3 | 0.4628 | 0.00569 | -0.023 | 81.3357
3.5 | 0.5183 | 0.00597 | -0.0227 | 86.8174
4 | 0.5735 | 0.00631 | -0.0223 | 90.8875
4.5 | 0.6287 | 0.00663 | -0.0219 | 94.8265
5 | 0.6837 | 0.00699 | -0.0215 | 97.8112
5.5 | 0.7385 | 0.00739 | -0.0211 | 99.9323
6 | 0.7929 | 0.00786 | -0.0207 | 100.8779
6.5 | 0.847 | 0.00839 | -0.0203 | 100.9535
7 | 0.9007 | 0.009 | -0.0198 | 100.0778
7.5 | 0.9541 | 0.00966 | -0.0194 | 98.7681
8 | 1.0071 | 0.0104 | -0.0188 | 96.8365
8.5 | 1.0594 | 0.01131 | -0.0182 | 93.6693
9 | 1.1114 | 0.01217 | -0.0177 | 91.3229
9.5 | 1.1618 | 0.01351 | -0.0169 | 85.9956
10 | 1.2126 | 0.01452 | -0.0163 | 83.5124
10.5 | 1.2621 | 0.01577 | -0.0156 | 80.0317
11 | 1.3099 | 0.01732 | -0.0149 | 75.6293
11.5 | 1.3516 | 0.02022 | -0.0138 | 66.8447
12 | 1.3942 | 0.02247 | -0.0129 | 62.0472
12.5 | 1.4372 | 0.02432 | -0.0121 | 59.0954
13 | 1.4751 | 0.02696 | -0.0112 | 54.7144
13.5 | 1.5064 | 0.03039 | -0.0103 | 49.5689
14 | 1.5273 | 0.03501 | -0.0097 | 43.6247
14.5 | 1.5232 | 0.04263 | -0.011 | 35.7307
15 | 1.2168 | 0.11538 | -0.0639 | 10.546
15.5 | 1.1425 | 0.14024 | -0.0768 | 8.1467
16 | 1.107 | 0.15813 | -0.0858 | 7.0006
16.5 | 1.078 | 0.17612 | -0.095 | 6.1208
17 | 0.9927 | 0.22497 | -0.1178 | 4.4126

## 51. Re 2M Mach 0.10 (1)
BIGFOIL.COM POLAR EXPORT
Zone-21
Zone-21 |  |  |  | Cl Max: | 0.991 | at alpha= | 8.5 | deg
JavaFoil+Calcfoil stall+Eppler ext transition |  |  |  | L/D Max: | 137.046 | at alpha= | 8 | deg
Re: | 2000000 |  |  | Cd Min: | 0.00419 | at alpha= | 0.5 | deg
Mach: | 0.1 |  |  | Cl=0 at alpha= | -2.1754 | deg
|  |  |  | @ Cl=0.1, Cd= | 0.006515
|  |  |  | @ Cl=0.4, Cd= | 0.004572
|  |  |  | @ Cl=0.6, Cd= | 0.10555
alpha (deg) | Cl | Cd | Cm | Cl/Cd
-14 | -0.266 | 0.10346 | -0.024 | -2.574
-13.5 | -0.285 | 0.09764 | -0.024 | -2.915
-13 | -0.303 | 0.09341 | -0.024 | -3.245
-12.5 | -0.322 | 0.08816 | -0.023 | -3.649
-12 | -0.34 | 0.08324 | -0.023 | -4.083
-11.5 | -0.357 | 0.07874 | -0.023 | -4.536
-11 | -0.373 | 0.07422 | -0.022 | -5.025
-10.5 | -0.387 | 0.07046 | -0.022 | -5.488
-10 | -0.398 | 0.06538 | -0.022 | -6.082
-9.5 | -0.405 | 0.06143 | -0.022 | -6.593
-9 | -0.406 | 0.05782 | -0.021 | -7.025
-8.5 | -0.403 | 0.05454 | -0.021 | -7.385
-8 | -0.395 | 0.05103 | -0.021 | -7.733
-7.5 | -0.381 | 0.0484 | -0.02 | -7.874
-7 | -0.363 | 0.04533 | -0.019 | -7.998
-6.5 | -0.339 | 0.04252 | -0.02 | -7.978
-6 | -0.351 | 0.03988 | -0.019 | -8.805
-5.5 | -0.305 | 0.03744 | -0.019 | -8.156
-5 | -0.26 | 0.03487 | -0.023 | -7.463
-4.5 | -0.266 | 0.00777 | -0.05 | -34.303
-4 | -0.209 | 0.0084 | -0.05 | -24.88
-3.5 | -0.152 | 0.00801 | -0.05 | -18.96
-3 | -0.094 | 0.0076 | -0.05 | -12.439
-2.5 | -0.037 | 0.00733 | -0.05 | -5.076
-2 | 0.02 | 0.00703 | -0.049 | 2.867
-1.5 | 0.077 | 0.00663 | -0.049 | 11.69
-1 | 0.135 | 0.00634 | -0.049 | 21.248
-0.5 | 0.192 | 0.00622 | -0.048 | 30.903
0 | 0.249 | 0.00426 | -0.048 | 58.539
0.5 | 0.262 | 0.00419 | -0.048 | 62.512
1 | 0.311 | 0.00437 | -0.048 | 71.005
1.5 | 0.359 | 0.00448 | -0.047 | 80.228
2 | 0.408 | 0.00459 | -0.047 | 88.928
2.5 | 0.457 | 0.00477 | -0.047 | 95.858
3 | 0.506 | 0.00497 | -0.047 | 101.868
3.5 | 0.555 | 0.005 | -0.046 | 110.898
4 | 0.603 | 0.00488 | -0.046 | 123.557
4.5 | 0.652 | 0.0054 | -0.046 | 120.83
5 | 0.701 | 0.00566 | -0.045 | 123.913
5.5 | 0.75 | 0.00571 | -0.045 | 131.37
6 | 0.799 | 0.00603 | -0.045 | 132.501
6.5 | 0.847 | 0.00636 | -0.045 | 133.333
7 | 0.896 | 0.00662 | -0.044 | 135.451
7.5 | 0.945 | 0.00716 | -0.044 | 132.015
8 | 0.986 | 0.00719 | -0.044 | 137.046
8.5 | 0.991 | 0.00755 | -0.043 | 131.203
9 | 0.863 | 0.03343 | -0.035 | 25.806
9.5 | 0.823 | 0.04561 | -0.032 | 18.034
10 | 0.787 | 0.05666 | -0.029 | 13.883
10.5 | 0.754 | 0.06526 | -0.026 | 11.549
11 | 0.72 | 0.07304 | -0.024 | 9.852
11.5 | 0.685 | 0.08009 | -0.022 | 8.548
12 | 0.65 | 0.08597 | -0.021 | 7.556
12.5 | 0.613 | 0.09264 | -0.021 | 6.613
13 | 0.576 | 0.09925 | -0.02 | 5.799
13.5 | 0.539 | 0.10555 | -0.02 | 5.104

## 52. Re 2M Mach 0.10 (2)
BIGFOIL.COM POLAR EXPORT
Zone-21
Zone-21 |  |  |  | Cl Max: | 1.4864 | at alpha= | 13.5 | deg
XFOIL ncrit=9 |  |  |  | L/D Max: | 100.898 | at alpha= | 6 | deg
Re: | 2000000 |  |  | Cd Min: | 0.27276 | at alpha= | -20 | deg
Mach: | 0.1 |  |  | Cl=0 at alpha= | -1.2204 | deg
|  |  |  | @ Cl=0.1, Cd= | 0.0059281
|  |  |  | @ Cl=0.4, Cd= | 0.0053754
|  |  |  | @ Cl=0.6, Cd= | 0.0064624
alpha (deg) | Cl | Cd | Cm | Cl/Cd
-20 | -0.9444 | 0.27276 | 0.1149 | -3.4624
-19.5 | -0.9274 | 0.26588 | 0.1106 | -3.488
-19 | -0.9105 | 0.25889 | 0.1064 | -3.5169
-18.5 | -0.8938 | 0.25179 | 0.1023 | -3.5498
-18 | -0.8771 | 0.24457 | 0.0982 | -3.5863
-17.5 | -0.863 | 0.23737 | 0.0946 | -3.6357
-17 | -0.8469 | 0.23095 | 0.0909 | -3.667
-16.5 | -0.831 | 0.22431 | 0.0873 | -3.7047
-16 | -0.8141 | 0.21693 | 0.0837 | -3.7528
-15.5 | -0.7981 | 0.20922 | 0.0799 | -3.8146
-15 | -0.7834 | 0.20172 | 0.0763 | -3.8836
-14.5 | -0.7695 | 0.19425 | 0.073 | -3.9614
-14 | -0.7562 | 0.18675 | 0.0697 | -4.0493
-13.5 | -0.7436 | 0.17909 | 0.0666 | -4.1521
-13 | -0.732 | 0.17135 | 0.0636 | -4.272
-12.5 | -0.7213 | 0.16351 | 0.0606 | -4.4114
-12 | -0.7114 | 0.15553 | 0.0577 | -4.574
-11.5 | -0.7074 | 0.14654 | 0.0549 | -4.8274
-11 | -0.6974 | 0.1396 | 0.0524 | -4.9957
-10.5 | -0.6879 | 0.13242 | 0.0497 | -5.1948
-10 | -0.6791 | 0.12501 | 0.0469 | -5.4324
-9.5 | -0.6704 | 0.11633 | 0.043 | -5.7629
-9 | -0.6642 | 0.10781 | 0.0393 | -6.1608
-8.5 | -0.6584 | 0.09946 | 0.0354 | -6.6197
-8 | -0.6533 | 0.09107 | 0.0309 | -7.1736
-7.5 | -0.6433 | 0.08162 | 0.0227 | -7.8816
-6.5 | -0.5905 | 0.01524 | -0.0295 | -38.7467
-6 | -0.5369 | 0.01327 | -0.0291 | -40.4597
-5.5 | -0.4834 | 0.01052 | -0.0288 | -45.9506
-5 | -0.4287 | 0.0091 | -0.0283 | -47.1099
-4.5 | -0.3736 | 0.00818 | -0.0278 | -45.6724
-4 | -0.3182 | 0.00745 | -0.0273 | -42.7114
-3.5 | -0.2628 | 0.007 | -0.0267 | -37.5429
-3 | -0.2072 | 0.0062 | -0.0262 | -33.4194
-2.5 | -0.1518 | 0.00587 | -0.0256 | -25.8603
-2 | -0.0851 | 0.00548 | -0.0275 | -15.5292
-1.5 | -0.0302 | 0.006 | -0.0268 | -5.0333
-1 | 0.0238 | 0.00612 | -0.0264 | 3.8889
-0.5 | 0.0793 | 0.00601 | -0.0263 | 13.1947
0 | 0.1349 | 0.00579 | -0.0262 | 23.2988
0.5 | 0.1904 | 0.00545 | -0.026 | 34.9358
1 | 0.2414 | 0.00471 | -0.0244 | 51.2527
1.5 | 0.2976 | 0.00492 | -0.0241 | 60.4878
2 | 0.3536 | 0.00516 | -0.0238 | 68.5271
2.5 | 0.4096 | 0.00542 | -0.0234 | 75.572
3 | 0.4655 | 0.00571 | -0.023 | 81.5236
3.5 | 0.5213 | 0.00599 | -0.0227 | 87.0284
4 | 0.577 | 0.00633 | -0.0223 | 91.1532
4.5 | 0.6326 | 0.00665 | -0.0219 | 95.1278
5 | 0.688 | 0.00701 | -0.0215 | 98.1455
5.5 | 0.7432 | 0.00742 | -0.021 | 100.1617
6 | 0.7981 | 0.00791 | -0.0206 | 100.8976
6.5 | 0.8527 | 0.00847 | -0.0201 | 100.673
7 | 0.9069 | 0.00911 | -0.0195 | 99.5499
7.5 | 0.9608 | 0.00982 | -0.019 | 97.8411
8 | 1.0144 | 0.01058 | -0.0184 | 95.879
8.5 | 1.0674 | 0.01148 | -0.0177 | 92.9791
9 | 1.1197 | 0.01251 | -0.017 | 89.5044
9.5 | 1.1709 | 0.01382 | -0.0162 | 84.725
10 | 1.2218 | 0.01502 | -0.0154 | 81.3449
10.5 | 1.2715 | 0.01645 | -0.0145 | 77.2948
11 | 1.3184 | 0.01842 | -0.0136 | 71.5744
11.5 | 1.3566 | 0.02223 | -0.0124 | 61.0256
12 | 1.4017 | 0.02399 | -0.0115 | 58.4285
12.5 | 1.4403 | 0.02684 | -0.0105 | 53.6624
13 | 1.4705 | 0.03084 | -0.0096 | 47.6816
13.5 | 1.4864 | 0.03666 | -0.0095 | 40.5456
14.5 | 1.2032 | 0.11202 | -0.0626 | 10.7409
15 | 1.1444 | 0.13299 | -0.0734 | 8.6052
15.5 | 1.1168 | 0.14833 | -0.0809 | 7.5292
16 | 1.091 | 0.16428 | -0.0889 | 6.6411
16.5 | 1.0625 | 0.18284 | -0.0985 | 5.8111

## 53. Re 2M Mach 0.25 (1)
BIGFOIL.COM POLAR EXPORT
Zone-21
Zone-21 |  |  |  | Cl Max: | 0.937 | at alpha= | 8 | deg
JavaFoil+Calcfoil stall+Eppler ext transition |  |  |  | L/D Max: | 129.637 | at alpha= | 7.5 | deg
Re: | 2000000 |  |  | Cd Min: | 0.00419 | at alpha= | 0.5 | deg
Mach: | 0.25 |  |  | Cl=0 at alpha= | -2.178 | deg
|  |  |  | @ Cl=0.1, Cd= | 0.00658
|  |  |  | @ Cl=0.4, Cd= | 0.1068
|  |  |  | @ Cl=0.6, Cd= | 0.1068
alpha (deg) | Cl | Cd | Cm | Cl/Cd
-11 | -0.162 | 0.07622 | -0.024 | -2.124
-10.5 | -0.214 | 0.07208 | -0.023 | -2.964
-10 | -0.257 | 0.06763 | -0.023 | -3.806
-9.5 | -0.294 | 0.06335 | -0.023 | -4.647
-9 | -0.321 | 0.05988 | -0.022 | -5.36
-8.5 | -0.34 | 0.05547 | -0.022 | -6.127
-8 | -0.35 | 0.05195 | -0.022 | -6.747
-7.5 | -0.352 | 0.0488 | -0.021 | -7.221
-7 | -0.346 | 0.04601 | -0.021 | -7.515
-6.5 | -0.331 | 0.04324 | -0.02 | -7.652
-6 | -0.361 | 0.0406 | -0.02 | -8.889
-5.5 | -0.314 | 0.03788 | -0.02 | -8.283
-5 | -0.267 | 0.0355 | -0.021 | -7.515
-4.5 | -0.22 | 0.03307 | -0.024 | -6.662
-4 | -0.215 | 0.00755 | -0.052 | -28.467
-3.5 | -0.156 | 0.00815 | -0.051 | -19.143
-3 | -0.097 | 0.0069 | -0.051 | -14.075
-2.5 | -0.038 | 0.00742 | -0.051 | -5.151
-2 | 0.021 | 0.00711 | -0.051 | 2.913
-1.5 | 0.08 | 0.00668 | -0.05 | 11.917
-1 | 0.138 | 0.00639 | -0.05 | 21.664
-0.5 | 0.197 | 0.00625 | -0.05 | 31.56
0 | 0.256 | 0.00429 | -0.05 | 59.768
0.5 | 0.255 | 0.00419 | -0.049 | 60.924
1 | 0.303 | 0.00437 | -0.049 | 69.28
1.5 | 0.35 | 0.00448 | -0.049 | 78.184
2 | 0.398 | 0.00459 | -0.048 | 86.638
2.5 | 0.445 | 0.00477 | -0.048 | 93.32
3 | 0.493 | 0.00497 | -0.048 | 99.129
3.5 | 0.541 | 0.00506 | -0.048 | 106.868
4 | 0.588 | 0.00493 | -0.047 | 119.24
4.5 | 0.636 | 0.00548 | -0.047 | 116.105
5 | 0.684 | 0.00577 | -0.047 | 118.475
5.5 | 0.731 | 0.00578 | -0.046 | 126.538
6 | 0.779 | 0.00612 | -0.046 | 127.377
6.5 | 0.827 | 0.00648 | -0.046 | 127.694
7 | 0.875 | 0.00678 | -0.045 | 128.974
7.5 | 0.923 | 0.00712 | -0.045 | 129.637
8 | 0.937 | 0.01509 | -0.044 | 62.065
8.5 | 0.801 | 0.04061 | -0.034 | 19.715
9 | 0.75 | 0.05259 | -0.03 | 14.256
9.5 | 0.699 | 0.06123 | -0.026 | 11.412
10 | 0.64 | 0.0698 | -0.023 | 9.17
10.5 | 0.577 | 0.07652 | -0.021 | 7.539
11 | 0.507 | 0.08292 | -0.02 | 6.112
11.5 | 0.43 | 0.08895 | -0.02 | 4.837
12 | 0.348 | 0.0951 | -0.02 | 3.661
12.5 | 0.257 | 0.10091 | -0.02 | 2.55
13 | 0.107 | 0.1068 | -0.02 | 1.006

## 54. Re 2M Mach 0.25 (2)
BIGFOIL.COM POLAR EXPORT
Zone-21
Zone-21 |  |  |  | Cl Max: | 1.3124 | at alpha= | 11 | deg
XFOIL ncrit=9 |  |  |  | L/D Max: | 100.657 | at alpha= | 6 | deg
Re: | 2000000 |  |  | Cd Min: | 0.27772 | at alpha= | -20 | deg
Mach: | 0.25 |  |  | Cl=0 at alpha= | -1.2121 | deg
|  |  |  | @ Cl=0.1, Cd= | 0.0060448
|  |  |  | @ Cl=0.4, Cd= | 0.0054058
|  |  |  | @ Cl=0.6, Cd= | 0.0064443
alpha (deg) | Cl | Cd | Cm | Cl/Cd
-20 | -0.9633 | 0.27772 | 0.1188 | -3.4686
-19.5 | -0.9454 | 0.27062 | 0.1144 | -3.4935
-19 | -0.9275 | 0.26338 | 0.11 | -3.5215
-18.5 | -0.9098 | 0.25605 | 0.1057 | -3.5532
-18 | -0.8932 | 0.24796 | 0.1015 | -3.6022
-17.5 | -0.8768 | 0.24142 | 0.0977 | -3.6318
-17 | -0.8596 | 0.23468 | 0.0938 | -3.6629
-16.5 | -0.8426 | 0.22772 | 0.09 | -3.7002
-16 | -0.8247 | 0.2201 | 0.0863 | -3.7469
-15.5 | -0.8077 | 0.21222 | 0.0822 | -3.806
-15 | -0.7918 | 0.20454 | 0.0785 | -3.8711
-14.5 | -0.7765 | 0.19692 | 0.0749 | -3.9432
-14 | -0.7621 | 0.18929 | 0.0716 | -4.0261
-13.5 | -0.7483 | 0.18157 | 0.0683 | -4.1213
-13 | -0.7354 | 0.17375 | 0.0651 | -4.2325
-12.5 | -0.7235 | 0.16589 | 0.0621 | -4.3613
-12 | -0.7165 | 0.1568 | 0.0591 | -4.5695
-11.5 | -0.7054 | 0.14978 | 0.0566 | -4.7096
-11 | -0.6945 | 0.14258 | 0.054 | -4.8709
-10.5 | -0.6844 | 0.13522 | 0.0513 | -5.0614
-10 | -0.6749 | 0.12756 | 0.0484 | -5.2908
-9.5 | -0.6658 | 0.11868 | 0.0445 | -5.61
-9 | -0.6587 | 0.11029 | 0.041 | -5.9724
-8.5 | -0.6518 | 0.10206 | 0.0373 | -6.3864
-8 | -0.6453 | 0.09386 | 0.0333 | -6.8751
-7.5 | -0.6395 | 0.08553 | 0.0284 | -7.4769
-7 | -0.629 | 0.07197 | 0.0133 | -8.7398
-6.5 | -0.5939 | 0.06062 | -0.0014 | -9.7971
-5.5 | -0.502 | 0.01487 | -0.0304 | -33.7592
-5 | -0.4462 | 0.01063 | -0.0301 | -41.9755
-4.5 | -0.3888 | 0.00922 | -0.0294 | -42.1692
-4 | -0.3311 | 0.00797 | -0.0286 | -41.5433
-3.5 | -0.2733 | 0.00725 | -0.0279 | -37.6966
-3 | -0.2155 | 0.00635 | -0.0272 | -33.937
-2.5 | -0.158 | 0.00594 | -0.0264 | -26.5993
-2 | -0.0809 | 0.00554 | -0.03 | -14.6029
-1.5 | -0.0323 | 0.00619 | -0.0275 | -5.2181
-1 | 0.0238 | 0.00626 | -0.0271 | 3.8019
-0.5 | 0.0812 | 0.00612 | -0.0269 | 13.268
0 | 0.1387 | 0.00589 | -0.0267 | 23.5484
0.5 | 0.1961 | 0.00558 | -0.0266 | 35.1434
1 | 0.2485 | 0.00475 | -0.0249 | 52.3158
1.5 | 0.3065 | 0.00497 | -0.0245 | 61.67
3 | 0.4803 | 0.00578 | -0.0232 | 83.0969
3.5 | 0.5382 | 0.0061 | -0.0227 | 88.2295
4 | 0.5962 | 0.00642 | -0.0222 | 92.866
4.5 | 0.6541 | 0.00679 | -0.0216 | 96.3328
5 | 0.7119 | 0.00721 | -0.0209 | 98.7379
5.5 | 0.7697 | 0.00769 | -0.0202 | 100.091
6 | 0.8274 | 0.00822 | -0.0195 | 100.6569
6.5 | 0.8849 | 0.00885 | -0.0186 | 99.9887
7 | 0.9421 | 0.00962 | -0.0177 | 97.9314
7.5 | 0.9991 | 0.01051 | -0.0166 | 95.0618
8 | 1.0556 | 0.01163 | -0.0154 | 90.7653
8.5 | 1.1113 | 0.01296 | -0.0141 | 85.7485
9 | 1.1653 | 0.01482 | -0.0127 | 78.6302
9.5 | 1.2178 | 0.01695 | -0.0111 | 71.8466
10 | 1.2671 | 0.01969 | -0.0096 | 64.3525
10.5 | 1.3057 | 0.02457 | -0.0082 | 53.142
11 | 1.3124 | 0.03531 | -0.0095 | 37.1679
11.5 | 1.2781 | 0.06008 | -0.0286 | 21.2733
12 | 1.2429 | 0.07489 | -0.042 | 16.5963
12.5 | 1.1985 | 0.09012 | -0.0514 | 13.2989
13 | 1.1527 | 0.10623 | -0.0605 | 10.851
13.5 | 1.1091 | 0.12314 | -0.0694 | 9.0068
14 | 1.0716 | 0.14025 | -0.078 | 7.6406
14.5 | 1.0395 | 0.15762 | -0.0867 | 6.595
15 | 0.9707 | 0.19128 | -0.1031 | 5.0748
15.5 | 0.9763 | 0.20247 | -0.1085 | 4.8219
16 | 0.9834 | 0.21358 | -0.1139 | 4.6044

## 55. Re 2M Mach 0.50 (1)
BIGFOIL.COM POLAR EXPORT
Zone-21
Zone-21 |  |  |  | Cl Max: | 1.15 | at alpha= | 20 | deg
JavaFoil+Calcfoil stall+Eppler ext transition |  |  |  | L/D Max: | 80.621 | at alpha= | 5 | deg
Re: | 2000000 |  |  | Cd Min: | 0.00427 | at alpha= | 1 | deg
Mach: | 0.5 |  |  | Cl=0 at alpha= | -2.1818 | deg
|  |  |  | @ Cl=0.1, Cd= | 0.0061021
|  |  |  | @ Cl=0.4, Cd= | 0.0054124
|  |  |  | @ Cl=0.6, Cd= | 0.068598
alpha (deg) | Cl | Cd | Cm | Cl/Cd
-20 | -0.927 | 0.17745 | -0.036 | -5.225
-19.5 | -0.902 | 0.17235 | -0.036 | -5.235
-19 | -0.876 | 0.16583 | -0.035 | -5.283
-18.5 | -0.851 | 0.16084 | -0.035 | -5.291
-18 | -0.825 | 0.15799 | -0.035 | -5.221
-17.5 | -0.8 | 0.15135 | -0.035 | -5.284
-17 | -0.774 | 0.14653 | -0.034 | -5.284
-16.5 | -0.748 | 0.14189 | -0.034 | -5.271
-16 | -0.723 | 0.13832 | -0.034 | -5.224
-15.5 | -0.696 | 0.13211 | -0.033 | -5.271
-15 | -0.671 | 0.12802 | -0.033 | -5.239
-14.5 | -0.645 | 0.1124 | -0.032 | -5.735
-14 | -0.619 | 0.09901 | -0.032 | -6.252
-13.5 | -0.593 | 0.10307 | -0.031 | -5.75
-13 | -0.567 | 0.08964 | -0.031 | -6.325
-12.5 | -0.541 | 0.0905 | -0.03 | -5.974
-12 | -0.515 | 0.08074 | -0.03 | -6.378
-11.5 | -0.489 | 0.08688 | -0.029 | -5.624
-11 | -0.463 | 0.07372 | -0.029 | -6.276
-10.5 | -0.436 | 0.07561 | -0.028 | -5.772
-10 | -0.41 | 0.06598 | -0.028 | -6.22
-9.5 | -0.384 | 0.06312 | -0.027 | -6.087
-9 | -0.358 | 0.0593 | -0.027 | -6.039
-8.5 | -0.332 | 0.05709 | -0.026 | -5.813
-8 | -0.306 | 0.05216 | -0.026 | -5.862
-7.5 | -0.28 | 0.0494 | -0.026 | -5.66
-7 | -0.253 | 0.04722 | -0.025 | -5.363
-6.5 | -0.227 | 0.0443 | -0.025 | -5.125
-6 | -0.201 | 0.04178 | -0.024 | -4.806
-5.5 | -0.175 | 0.03993 | -0.024 | -4.373
-5 | -0.148 | 0.0375 | -0.023 | -3.955
-4.5 | -0.122 | 0.03525 | -0.022 | -3.462
-4 | -0.096 | 0.03316 | -0.021 | -2.888
-3.5 | -0.07 | 0.03085 | -0.025 | -2.258
-3 | -0.054 | 0.00724 | -0.057 | -7.46
-2.5 | -0.021 | 0.00689 | -0.057 | -3.083
-2 | 0.012 | 0.00648 | -0.057 | 1.775
-1.5 | 0.044 | 0.00747 | -0.056 | 5.929
-1 | 0.077 | 0.00636 | -0.056 | 12.106
-0.5 | 0.11 | 0.00599 | -0.056 | 18.326
0 | 0.143 | 0.00577 | -0.055 | 24.687
0.5 | 0.175 | 0.00434 | -0.055 | 40.407
1 | 0.208 | 0.00427 | -0.055 | 48.649
1.5 | 0.241 | 0.00455 | -0.054 | 52.918
2 | 0.273 | 0.0047 | -0.054 | 58.105
2.5 | 0.306 | 0.00481 | -0.054 | 63.62
3 | 0.339 | 0.00497 | -0.053 | 68.086
3.5 | 0.371 | 0.00514 | -0.053 | 72.244
4 | 0.404 | 0.00545 | -0.053 | 74.08
4.5 | 0.436 | 0.00541 | -0.052 | 80.56
5 | 0.469 | 0.00581 | -0.052 | 80.621
5.5 | 0.501 | 0.00676 | -0.052 | 74.132
6 | 0.483 | 0.02162 | -0.045 | 22.335
6.5 | 0.458 | 0.04851 | -0.028 | 9.442
7 | 0.481 | 0.05292 | -0.024 | 9.098
7.5 | 0.506 | 0.05605 | -0.022 | 9.028
8 | 0.532 | 0.06133 | -0.022 | 8.672
8.5 | 0.559 | 0.06174 | -0.023 | 9.048
9 | 0.585 | 0.06528 | -0.023 | 8.953
9.5 | 0.61 | 0.07081 | -0.023 | 8.617
10 | 0.636 | 0.07357 | -0.024 | 8.65
10.5 | 0.662 | 0.07773 | -0.024 | 8.521
11 | 0.689 | 0.07955 | -0.024 | 8.655
11.5 | 0.714 | 0.10191 | -0.024 | 7.01
12 | 0.74 | 0.10721 | -0.024 | 6.902
12.5 | 0.766 | 0.095 | -0.025 | 8.066
13 | 0.792 | 0.11303 | -0.025 | 7.01
13.5 | 0.818 | 0.1196 | -0.025 | 6.843
14 | 0.844 | 0.12274 | -0.025 | 6.874
14.5 | 0.87 | 0.12816 | -0.025 | 6.787
15 | 0.895 | 0.13202 | -0.025 | 6.779
15.5 | 0.921 | 0.13701 | -0.025 | 6.722
16 | 0.947 | 0.14247 | -0.026 | 6.648
16.5 | 0.972 | 0.14648 | -0.025 | 6.635
17 | 0.998 | 0.15023 | -0.026 | 6.642
17.5 | 1.023 | 0.15423 | -0.025 | 6.631
18 | 1.049 | 0.15933 | -0.026 | 6.582
18.5 | 1.073 | 0.16356 | -0.025 | 6.562
19 | 1.1 | 0.17101 | -0.026 | 6.43
19.5 | 1.124 | 0.17555 | -0.025 | 6.402
20 | 1.15 | 0.17862 | -0.025 | 6.437

## 56. Re 2M Mach 0.50 (2)
BIGFOIL.COM POLAR EXPORT
Zone-21
Zone-21 |  |  |  | Cl Max: | 1.2121 | at alpha= | 20 | deg
XFOIL ncrit=9 |  |  |  | L/D Max: | 101.879 | at alpha= | 5 | deg
Re: | 2000000 |  |  | Cd Min: | 0.31851 | at alpha= | 20 | deg
Mach: | 0.5 |  |  | Cl=0 at alpha= | -1.1811 | deg
|  |  |  | @ Cl=0.1, Cd= | 0.0064508
|  |  |  | @ Cl=0.4, Cd= | 0.0054405
|  |  |  | @ Cl=0.6, Cd= | 0.0064688
alpha (deg) | Cl | Cd | Cm | Cl/Cd
-20 | -1.0566 | 0.30434 | 0.1376 | -3.4718
-19.5 | -1.0344 | 0.29558 | 0.1322 | -3.4996
-18.5 | -0.992 | 0.2784 | 0.1222 | -3.5632
-18 | -0.9703 | 0.27019 | 0.1173 | -3.5912
-17.5 | -0.9485 | 0.26187 | 0.1124 | -3.622
-17 | -0.9266 | 0.25342 | 0.1076 | -3.6564
-16.5 | -0.9046 | 0.24479 | 0.1029 | -3.6954
-16 | -0.8817 | 0.23566 | 0.098 | -3.7414
-15.5 | -0.8603 | 0.22679 | 0.0932 | -3.7934
-15 | -0.8397 | 0.21817 | 0.0887 | -3.8488
-14.5 | -0.8197 | 0.20968 | 0.0844 | -3.9093
-14 | -0.7999 | 0.20116 | 0.0801 | -3.9764
-13.5 | -0.7824 | 0.19236 | 0.0765 | -4.0674
-13 | -0.7648 | 0.18441 | 0.0731 | -4.1473
-12.5 | -0.7475 | 0.17651 | 0.0696 | -4.2349
-12 | -0.7307 | 0.16851 | 0.0662 | -4.3362
-11.5 | -0.7149 | 0.16046 | 0.0629 | -4.4553
-11 | -0.7 | 0.1523 | 0.0597 | -4.5962
-10.5 | -0.685 | 0.14356 | 0.056 | -4.7715
-10 | -0.6728 | 0.13499 | 0.0526 | -4.9841
-9.5 | -0.6615 | 0.12654 | 0.0493 | -5.2276
-9 | -0.6506 | 0.11824 | 0.0461 | -5.5024
-8.5 | -0.6434 | 0.10996 | 0.0434 | -5.8512
-8 | -0.6317 | 0.10273 | 0.0405 | -6.1491
-7.5 | -0.6205 | 0.09527 | 0.0371 | -6.5131
-7 | -0.6093 | 0.08771 | 0.0333 | -6.9468
-6.5 | -0.5969 | 0.07941 | 0.0276 | -7.5167
-6 | -0.5785 | 0.07048 | 0.0187 | -8.208
-5.5 | -0.5461 | 0.05993 | 0.0053 | -9.1123
-5 | -0.5052 | 0.04341 | -0.0152 | -11.6379
-4.5 | -0.4488 | 0.02953 | -0.0278 | -15.1981
-4 | -0.3882 | 0.01924 | -0.0325 | -20.1767
-3.5 | -0.323 | 0.01134 | -0.0332 | -28.4832
-3 | -0.2552 | 0.0082 | -0.0318 | -31.122
-2.5 | -0.1876 | 0.00656 | -0.0304 | -28.5976
-1.5 | -0.0419 | 0.00687 | -0.0307 | -6.099
-1 | 0.0238 | 0.00677 | -0.03 | 3.5155
-0.5 | 0.0897 | 0.00649 | -0.0295 | 13.8213
0 | 0.1554 | 0.00624 | -0.0292 | 24.9038
0.5 | 0.2211 | 0.00599 | -0.0288 | 36.9115
1 | 0.2849 | 0.0054 | -0.0281 | 52.7593
1.5 | 0.3466 | 0.0052 | -0.0261 | 66.6538
2 | 0.4132 | 0.0055 | -0.0253 | 75.1273
2.5 | 0.48 | 0.00583 | -0.0244 | 82.3328
3 | 0.5475 | 0.00616 | -0.0234 | 88.8799
3.5 | 0.6155 | 0.00656 | -0.0222 | 93.8262
4 | 0.6842 | 0.007 | -0.0207 | 97.7429
4.5 | 0.7538 | 0.00748 | -0.019 | 100.7754
5 | 0.8242 | 0.00809 | -0.017 | 101.8789
5.5 | 0.8954 | 0.00896 | -0.0146 | 99.933
6 | 0.9678 | 0.01008 | -0.0117 | 96.0119
6.5 | 1.0386 | 0.01251 | -0.0079 | 83.0216
7 | 1.0916 | 0.01922 | -0.0046 | 56.795
7.5 | 1.1005 | 0.03357 | -0.0094 | 32.7822
8 | 1.0857 | 0.05262 | -0.0253 | 20.6328
8.5 | 1.0659 | 0.06769 | -0.0434 | 15.7468
9 | 1.0394 | 0.07984 | -0.0525 | 13.0185
9.5 | 1.0145 | 0.09214 | -0.0602 | 11.0104
10 | 0.9916 | 0.10472 | -0.0674 | 9.4691
10.5 | 0.9714 | 0.11768 | -0.0741 | 8.2546
11 | 0.9552 | 0.13082 | -0.0806 | 7.3016
11.5 | 0.9463 | 0.14343 | -0.0865 | 6.5976
12 | 0.9472 | 0.15447 | -0.0915 | 6.1319
12.5 | 0.9516 | 0.16535 | -0.0967 | 5.7551
13 | 0.9552 | 0.17735 | -0.1024 | 5.386
13.5 | 0.9646 | 0.18864 | -0.1077 | 5.1134
14 | 0.977 | 0.19973 | -0.1131 | 4.8916
14.5 | 0.9913 | 0.21054 | -0.1184 | 4.7084
15 | 1.0076 | 0.2211 | -0.1238 | 4.5572
15.5 | 1.0259 | 0.23106 | -0.129 | 4.44
16 | 1.0447 | 0.2414 | -0.1344 | 4.3277
16.5 | 1.0645 | 0.25149 | -0.1398 | 4.2328
17 | 1.0851 | 0.26136 | -0.1452 | 4.1517
17.5 | 1.106 | 0.27045 | -0.1505 | 4.0895
18 | 1.1269 | 0.27914 | -0.1557 | 4.037
18.5 | 1.1468 | 0.28881 | -0.1612 | 3.9708
19 | 1.1684 | 0.29863 | -0.1669 | 3.9125
19.5 | 1.1901 | 0.30848 | -0.1726 | 3.8579
20 | 1.2121 | 0.31851 | -0.1787 | 3.8055

## 57. Re 3M Mach 0.00 (1)
BIGFOIL.COM POLAR EXPORT
Zone-21
Zone-21 |  |  |  | Cl Max: | 0.996 | at alpha= | 8.5 | deg
JavaFoil+Calcfoil stall+Eppler ext transition |  |  |  | L/D Max: | 147.939 | at alpha= | 8 | deg
Re: | 3000000 |  |  | Cd Min: | 0.00426 | at alpha= | 1.5 | deg
Mach: | 0 |  |  | Cl=0 at alpha= | -2.1754 | deg
|  |  |  | @ Cl=0.1, Cd= | 0.0070842
|  |  |  | @ Cl=0.4, Cd= | 0.0044314
|  |  |  | @ Cl=0.6, Cd= | 0.09872
alpha (deg) | Cl | Cd | Cm | Cl/Cd
-14.5 | -0.288 | 0.10454 | -0.025 | -2.755
-14 | -0.304 | 0.09927 | -0.025 | -3.062
-13.5 | -0.32 | 0.0943 | -0.025 | -3.396
-13 | -0.336 | 0.09012 | -0.024 | -3.734
-12.5 | -0.353 | 0.08495 | -0.024 | -4.15
-12 | -0.368 | 0.08053 | -0.024 | -4.569
-11.5 | -0.382 | 0.07606 | -0.024 | -5.027
-11 | -0.395 | 0.07155 | -0.023 | -5.522
-10.5 | -0.406 | 0.0674 | -0.023 | -6.02
-10 | -0.414 | 0.06325 | -0.023 | -6.538
-9.5 | -0.418 | 0.05959 | -0.023 | -7.008
-9 | -0.416 | 0.05605 | -0.023 | -7.426
-8.5 | -0.41 | 0.05281 | -0.022 | -7.77
-8 | -0.4 | 0.04976 | -0.022 | -8.038
-7.5 | -0.385 | 0.0469 | -0.021 | -8.2
-7 | -0.365 | 0.04427 | -0.021 | -8.238
-6.5 | -0.341 | 0.04138 | -0.022 | -8.229
-6 | -0.35 | 0.03906 | -0.021 | -8.957
-5.5 | -0.306 | 0.03547 | -0.026 | -8.63
-5 | -0.322 | 0.00859 | -0.05 | -37.481
-4.5 | -0.265 | 0.00808 | -0.05 | -32.802
-4 | -0.208 | 0.00781 | -0.05 | -26.652
-3.5 | -0.151 | 0.00744 | -0.05 | -20.307
-3 | -0.094 | 0.00711 | -0.05 | -13.231
-2.5 | -0.037 | 0.00685 | -0.049 | -5.4
-2 | 0.02 | 0.00654 | -0.049 | 3.062
-1.5 | 0.077 | 0.00752 | -0.049 | 10.253
-1 | 0.134 | 0.00644 | -0.048 | 20.822
-0.5 | 0.191 | 0.00614 | -0.048 | 31.114
0 | 0.248 | 0.00595 | -0.048 | 41.735
0.5 | 0.262 | 0.0055 | -0.048 | 47.664
1 | 0.311 | 0.00434 | -0.047 | 71.644
1.5 | 0.36 | 0.00426 | -0.047 | 84.472
2 | 0.409 | 0.00447 | -0.047 | 91.548
2.5 | 0.458 | 0.00445 | -0.047 | 102.918
3 | 0.507 | 0.00461 | -0.046 | 109.945
3.5 | 0.556 | 0.00471 | -0.046 | 118.019
4 | 0.605 | 0.00459 | -0.046 | 131.885
4.5 | 0.654 | 0.00507 | -0.045 | 128.967
5 | 0.702 | 0.00531 | -0.045 | 132.182
5.5 | 0.751 | 0.00536 | -0.045 | 140.09
6 | 0.8 | 0.00561 | -0.045 | 142.585
6.5 | 0.849 | 0.00592 | -0.044 | 143.404
7 | 0.898 | 0.00615 | -0.044 | 145.963
7.5 | 0.947 | 0.00666 | -0.044 | 142.247
8 | 0.988 | 0.00668 | -0.043 | 147.939
8.5 | 0.996 | 0.00697 | -0.043 | 142.825
9 | 0.994 | 0.00731 | -0.043 | 135.939
9.5 | 0.864 | 0.03354 | -0.035 | 25.754
10 | 0.822 | 0.04572 | -0.032 | 17.983
10.5 | 0.788 | 0.05527 | -0.03 | 14.262
11 | 0.755 | 0.06347 | -0.028 | 11.902
11.5 | 0.722 | 0.0714 | -0.026 | 10.106
12 | 0.688 | 0.07832 | -0.025 | 8.787
12.5 | 0.654 | 0.08526 | -0.023 | 7.67
13 | 0.619 | 0.09218 | -0.022 | 6.72
13.5 | 0.586 | 0.09872 | -0.022 | 5.932

## 58. Re 3M Mach 0.00 (2)
BIGFOIL.COM POLAR EXPORT
Zone-21
Zone-21 |  |  |  | Cl Max: | 1.5861 | at alpha= | 15 | deg
XFOIL ncrit=9 |  |  |  | L/D Max: | 109.626 | at alpha= | 6.5 | deg
Re: | 3000000 |  |  | Cd Min: | 0.20242 | at alpha= | 18 | deg
Mach: | 0 |  |  | Cl=0 at alpha= | -1.213 | deg
|  |  |  | @ Cl=0.1, Cd= | 0.0058478
|  |  |  | @ Cl=0.4, Cd= | 0.0049521
|  |  |  | @ Cl=0.6, Cd= | 0.005932
alpha (deg) | Cl | Cd | Cm | Cl/Cd
-8.5 | -0.7902 | 0.02231 | -0.0291 | -35.4191
-8 | -0.7427 | 0.0182 | -0.0297 | -40.8077
-7.5 | -0.6967 | 0.01148 | -0.0303 | -60.6882
-7 | -0.6427 | 0.01085 | -0.0299 | -59.235
-6.5 | -0.5885 | 0.01029 | -0.0295 | -57.1914
-6 | -0.5342 | 0.0095 | -0.029 | -56.2316
-5.5 | -0.4797 | 0.00867 | -0.0286 | -55.3287
-5 | -0.425 | 0.00796 | -0.0282 | -53.392
-4.5 | -0.37 | 0.00738 | -0.0277 | -50.1355
-4 | -0.3149 | 0.00626 | -0.0273 | -50.3035
-3.5 | -0.2599 | 0.00596 | -0.0267 | -43.6074
-3 | -0.2049 | 0.00564 | -0.0262 | -36.3298
-2.5 | -0.1373 | 0.00549 | -0.0283 | -25.0091
-2 | -0.0862 | 0.00597 | -0.027 | -14.4389
-1.5 | -0.0318 | 0.00617 | -0.0266 | -5.154
-1 | 0.0236 | 0.00607 | -0.0264 | 3.888
-0.5 | 0.0792 | 0.00593 | -0.0262 | 13.3558
0 | 0.1349 | 0.00571 | -0.0261 | 23.6252
0.5 | 0.1907 | 0.00552 | -0.026 | 34.5471
1 | 0.2462 | 0.00524 | -0.0258 | 46.9847
1.5 | 0.2971 | 0.00453 | -0.0244 | 65.585
2 | 0.3531 | 0.00475 | -0.0241 | 74.3368
2.5 | 0.4088 | 0.00499 | -0.0238 | 81.9238
3 | 0.4645 | 0.00524 | -0.0234 | 88.645
3.5 | 0.5201 | 0.0055 | -0.0231 | 94.5636
4 | 0.5755 | 0.00579 | -0.0227 | 99.3955
4.5 | 0.6307 | 0.00611 | -0.0224 | 103.2242
5 | 0.6858 | 0.00645 | -0.022 | 106.3256
5.5 | 0.7407 | 0.00683 | -0.0216 | 108.448
6 | 0.7953 | 0.00726 | -0.0212 | 109.5455
6.5 | 0.8496 | 0.00775 | -0.0208 | 109.6258
7 | 0.9036 | 0.00829 | -0.0203 | 108.9988
7.5 | 0.9572 | 0.00889 | -0.0199 | 107.6715
8 | 1.0103 | 0.00961 | -0.0194 | 105.1301
8.5 | 1.0634 | 0.01023 | -0.0189 | 103.9492
9 | 1.1156 | 0.01109 | -0.0183 | 100.5951
9.5 | 1.1679 | 0.01182 | -0.0178 | 98.8071
10 | 1.2189 | 0.01282 | -0.0171 | 95.078
10.5 | 1.2675 | 0.01448 | -0.0163 | 87.5345
11 | 1.3174 | 0.0155 | -0.0156 | 84.9935
11.5 | 1.3664 | 0.01658 | -0.0149 | 82.4125
12 | 1.4142 | 0.01781 | -0.0142 | 79.4048
12.5 | 1.4603 | 0.01927 | -0.0134 | 75.781
13 | 1.5043 | 0.021 | -0.0124 | 71.6333
13.5 | 1.5411 | 0.02396 | -0.0113 | 64.3197
14 | 1.5574 | 0.03011 | -0.0098 | 51.7237
14.5 | 1.5816 | 0.03394 | -0.0089 | 46.5999
15 | 1.5861 | 0.03999 | -0.009 | 39.6624
15.5 | 1.4038 | 0.0874 | -0.0454 | 16.0618
16 | 1.2693 | 0.12052 | -0.0641 | 10.5319
16.5 | 1.1808 | 0.14867 | -0.0794 | 7.9424
17 | 1.1415 | 0.16759 | -0.0896 | 6.8113
17.5 | 1.1152 | 0.18477 | -0.099 | 6.0356
18 | 1.0945 | 0.20242 | -0.109 | 5.4071

## 59. Re 3M Mach 0.10 (1)
BIGFOIL.COM POLAR EXPORT
Zone-21
Zone-21 |  |  |  | Cl Max: | 0.991 | at alpha= | 8.5 | deg
JavaFoil+Calcfoil stall+Eppler ext transition |  |  |  | L/D Max: | 146.689 | at alpha= | 8 | deg
Re: | 3000000 |  |  | Cd Min: | 0.00426 | at alpha= | 1.5 | deg
Mach: | 0.1 |  |  | Cl=0 at alpha= | -2.1754 | deg
|  |  |  | @ Cl=0.1, Cd= | 0.0071117
|  |  |  | @ Cl=0.4, Cd= | 0.0044357
|  |  |  | @ Cl=0.6, Cd= | 0.10064
alpha (deg) | Cl | Cd | Cm | Cl/Cd
-14 | -0.267 | 0.09996 | -0.025 | -2.667
-13.5 | -0.285 | 0.09519 | -0.025 | -2.993
-13 | -0.303 | 0.09061 | -0.025 | -3.349
-12.5 | -0.322 | 0.08575 | -0.024 | -3.755
-12 | -0.34 | 0.08059 | -0.024 | -4.221
-11.5 | -0.357 | 0.07639 | -0.024 | -4.68
-11 | -0.373 | 0.0724 | -0.024 | -5.157
-10.5 | -0.387 | 0.06782 | -0.023 | -5.708
-10 | -0.398 | 0.06364 | -0.023 | -6.256
-9.5 | -0.405 | 0.05987 | -0.023 | -6.772
-9 | -0.407 | 0.05641 | -0.023 | -7.209
-8.5 | -0.403 | 0.05299 | -0.023 | -7.609
-8 | -0.395 | 0.04985 | -0.022 | -7.924
-7.5 | -0.381 | 0.04719 | -0.021 | -8.083
-7 | -0.363 | 0.04436 | -0.021 | -8.182
-6.5 | -0.34 | 0.04157 | -0.021 | -8.171
-6 | -0.352 | 0.03915 | -0.021 | -8.979
-5.5 | -0.306 | 0.03639 | -0.024 | -8.422
-5 | -0.324 | 0.00866 | -0.051 | -37.359
-4.5 | -0.266 | 0.00809 | -0.05 | -32.927
-4 | -0.209 | 0.00786 | -0.05 | -26.611
-3.5 | -0.152 | 0.00749 | -0.05 | -20.279
-3 | -0.094 | 0.00711 | -0.05 | -13.292
-2.5 | -0.037 | 0.00685 | -0.05 | -5.426
-2 | 0.02 | 0.00657 | -0.049 | 3.065
-1.5 | 0.077 | 0.00754 | -0.049 | 10.267
-1 | 0.135 | 0.00646 | -0.049 | 20.861
-0.5 | 0.192 | 0.00614 | -0.048 | 31.273
0 | 0.249 | 0.00597 | -0.048 | 41.788
0.5 | 0.262 | 0.0055 | -0.048 | 47.601
1 | 0.311 | 0.00435 | -0.048 | 71.389
1.5 | 0.359 | 0.00426 | -0.047 | 84.332
2 | 0.408 | 0.00447 | -0.047 | 91.314
2.5 | 0.457 | 0.00445 | -0.047 | 102.703
3 | 0.506 | 0.00461 | -0.047 | 109.697
3.5 | 0.555 | 0.00471 | -0.046 | 117.729
4 | 0.603 | 0.00459 | -0.046 | 131.538
4.5 | 0.652 | 0.00507 | -0.046 | 128.556
5 | 0.701 | 0.00532 | -0.045 | 131.745
5.5 | 0.75 | 0.00537 | -0.045 | 139.514
6 | 0.799 | 0.00563 | -0.045 | 141.955
6.5 | 0.847 | 0.00594 | -0.045 | 142.644
7 | 0.896 | 0.00618 | -0.044 | 144.923
7.5 | 0.945 | 0.00669 | -0.044 | 141.236
8 | 0.986 | 0.00672 | -0.044 | 146.689
8.5 | 0.991 | 0.00703 | -0.043 | 140.994
9 | 0.985 | 0.00742 | -0.043 | 132.889
9.5 | 0.845 | 0.03629 | -0.035 | 23.274
10 | 0.801 | 0.04876 | -0.031 | 16.425
10.5 | 0.764 | 0.05821 | -0.029 | 13.129
11 | 0.728 | 0.06628 | -0.027 | 10.985
11.5 | 0.691 | 0.07386 | -0.025 | 9.358
12 | 0.654 | 0.08047 | -0.024 | 8.13
12.5 | 0.616 | 0.08736 | -0.023 | 7.052
13 | 0.578 | 0.0942 | -0.022 | 6.138
13.5 | 0.541 | 0.10064 | -0.021 | 5.373

## 60. Re 3M Mach 0.10 (2)
BIGFOIL.COM POLAR EXPORT
Zone-21
Zone-21 |  |  |  | Cl Max: | 1.5375 | at alpha= | 14 | deg
XFOIL ncrit=9 |  |  |  | L/D Max: | 109.822 | at alpha= | 6 | deg
Re: | 3000000 |  |  | Cd Min: | 0.19673 | at alpha= | 17.5 | deg
Mach: | 0.1 |  |  | Cl=0 at alpha= | -1.2119 | deg
|  |  |  | @ Cl=0.1, Cd= | 0.0058599
|  |  |  | @ Cl=0.4, Cd= | 0.0049625
|  |  |  | @ Cl=0.6, Cd= | 0.0059312
alpha (deg) | Cl | Cd | Cm | Cl/Cd
-7.5 | -0.6937 | 0.01965 | -0.0295 | -35.3028
-7 | -0.648 | 0.01114 | -0.0305 | -58.1688
-6.5 | -0.5931 | 0.0106 | -0.03 | -55.9528
-6 | -0.5383 | 0.00978 | -0.0295 | -55.0409
-5.5 | -0.4834 | 0.00887 | -0.029 | -54.4983
-5 | -0.4281 | 0.0081 | -0.0285 | -52.8519
-4.5 | -0.3728 | 0.00747 | -0.028 | -49.9063
-4 | -0.3172 | 0.00629 | -0.0275 | -50.4293
-3.5 | -0.2617 | 0.00598 | -0.0269 | -43.7625
-3 | -0.2064 | 0.0057 | -0.0263 | -36.2105
-2.5 | -0.1384 | 0.00551 | -0.0284 | -25.118
-1.5 | -0.0321 | 0.00619 | -0.0267 | -5.1858
-1 | 0.0236 | 0.00609 | -0.0265 | 3.8752
-0.5 | 0.0796 | 0.00594 | -0.0263 | 13.4007
0 | 0.1356 | 0.00572 | -0.0262 | 23.7063
0.5 | 0.1917 | 0.00553 | -0.0261 | 34.6655
1 | 0.2476 | 0.00526 | -0.0259 | 47.0722
1.5 | 0.2982 | 0.00454 | -0.0243 | 65.6828
2 | 0.355 | 0.00477 | -0.0241 | 74.4235
2.5 | 0.4111 | 0.00501 | -0.0238 | 82.0559
3 | 0.4672 | 0.00525 | -0.0235 | 88.9905
3.5 | 0.5231 | 0.00551 | -0.0231 | 94.9365
4 | 0.5789 | 0.00581 | -0.0227 | 99.6386
4.5 | 0.6346 | 0.00613 | -0.0223 | 103.5237
5 | 0.6901 | 0.00648 | -0.0219 | 106.4969
5.5 | 0.7455 | 0.00686 | -0.0215 | 108.6735
6 | 0.8006 | 0.00729 | -0.021 | 109.8217
6.5 | 0.8554 | 0.0078 | -0.0206 | 109.6667
7 | 0.9099 | 0.00835 | -0.0201 | 108.9701
7.5 | 0.9641 | 0.00897 | -0.0195 | 107.4805
8.5 | 1.0713 | 0.01044 | -0.0183 | 102.6149
9 | 1.1244 | 0.01126 | -0.0176 | 99.8579
9.5 | 1.1771 | 0.01209 | -0.017 | 97.3615
10 | 1.2283 | 0.01335 | -0.0162 | 92.0075
10.5 | 1.2777 | 0.01493 | -0.0152 | 85.5794
11 | 1.3279 | 0.0161 | -0.0144 | 82.4783
11.5 | 1.3771 | 0.01735 | -0.0135 | 79.3718
12 | 1.4247 | 0.01884 | -0.0126 | 75.621
12.5 | 1.47 | 0.02064 | -0.0116 | 71.2209
13 | 1.5094 | 0.02346 | -0.0104 | 64.3393
13.5 | 1.5206 | 0.03097 | -0.009 | 49.0991
14 | 1.5375 | 0.03628 | -0.0086 | 42.3787
15 | 1.3874 | 0.0855 | -0.0444 | 16.2269
15.5 | 1.2586 | 0.11702 | -0.0626 | 10.7554
16 | 1.1754 | 0.1433 | -0.0769 | 8.2024
16.5 | 1.1358 | 0.16186 | -0.0867 | 7.0172
17 | 1.108 | 0.17912 | -0.0961 | 6.1858
17.5 | 1.0858 | 0.19673 | -0.1058 | 5.5192

## 61. Re 3M Mach 0.25 (1)
BIGFOIL.COM POLAR EXPORT
Zone-21
Zone-21 |  |  |  | Cl Max: | 0.958 | at alpha= | 8 | deg
JavaFoil+Calcfoil stall+Eppler ext transition |  |  |  | L/D Max: | 138.815 | at alpha= | 7.5 | deg
Re: | 3000000 |  |  | Cd Min: | 0.00426 | at alpha= | 1.5 | deg
Mach: | 0.25 |  |  | Cl=0 at alpha= | -2.178 | deg
|  |  |  | @ Cl=0.1, Cd= | 0.0072634
|  |  |  | @ Cl=0.4, Cd= | 0.10214
|  |  |  | @ Cl=0.6, Cd= | 0.10214
alpha (deg) | Cl | Cd | Cm | Cl/Cd
-11 | -0.162 | 0.07409 | -0.025 | -2.187
-10.5 | -0.214 | 0.06982 | -0.024 | -3.062
-10 | -0.258 | 0.06567 | -0.024 | -3.924
-9.5 | -0.295 | 0.06157 | -0.024 | -4.787
-9 | -0.321 | 0.05781 | -0.023 | -5.557
-8.5 | -0.34 | 0.05427 | -0.023 | -6.269
-8 | -0.351 | 0.05068 | -0.023 | -6.923
-7.5 | -0.353 | 0.04768 | -0.023 | -7.399
-7 | -0.346 | 0.04476 | -0.022 | -7.731
-6.5 | -0.331 | 0.04231 | -0.022 | -7.827
-6 | -0.361 | 0.0396 | -0.022 | -9.122
-5.5 | -0.314 | 0.03723 | -0.022 | -8.438
-5 | -0.333 | 0.00774 | -0.052 | -42.984
-4.5 | -0.274 | 0.00746 | -0.052 | -36.7
-4 | -0.215 | 0.0079 | -0.052 | -27.193
-3.5 | -0.156 | 0.00762 | -0.051 | -20.476
-3 | -0.097 | 0.0072 | -0.051 | -13.479
-2.5 | -0.038 | 0.00694 | -0.051 | -5.507
-2 | 0.021 | 0.00665 | -0.051 | 3.115
-1.5 | 0.08 | 0.00766 | -0.05 | 10.397
-1 | 0.139 | 0.00649 | -0.05 | 21.35
-0.5 | 0.197 | 0.0062 | -0.05 | 31.835
0 | 0.256 | 0.00596 | -0.05 | 42.973
0.5 | 0.255 | 0.00566 | -0.049 | 45.051
1 | 0.303 | 0.00435 | -0.049 | 69.567
1.5 | 0.35 | 0.00426 | -0.049 | 82.222
2 | 0.398 | 0.00448 | -0.048 | 88.764
2.5 | 0.445 | 0.00445 | -0.048 | 100.018
3 | 0.493 | 0.00462 | -0.048 | 106.795
3.5 | 0.541 | 0.00477 | -0.048 | 113.432
4 | 0.588 | 0.00464 | -0.047 | 126.759
4.5 | 0.636 | 0.00515 | -0.047 | 123.432
5 | 0.684 | 0.00543 | -0.047 | 125.889
5.5 | 0.731 | 0.00544 | -0.046 | 134.543
6 | 0.779 | 0.00571 | -0.046 | 136.495
6.5 | 0.827 | 0.00605 | -0.046 | 136.606
7 | 0.875 | 0.00634 | -0.045 | 138.024
7.5 | 0.923 | 0.00665 | -0.045 | 138.815
8 | 0.958 | 0.00728 | -0.045 | 131.586
8.5 | 0.829 | 0.03048 | -0.037 | 27.185
9 | 0.763 | 0.04541 | -0.032 | 16.808
9.5 | 0.709 | 0.0546 | -0.03 | 12.982
10 | 0.647 | 0.06413 | -0.026 | 10.084
10.5 | 0.581 | 0.07185 | -0.024 | 8.081
11 | 0.509 | 0.07858 | -0.023 | 6.478
11.5 | 0.432 | 0.0848 | -0.022 | 5.092
12 | 0.349 | 0.09067 | -0.022 | 3.852
12.5 | 0.258 | 0.09663 | -0.021 | 2.67
13 | 0.108 | 0.10214 | -0.021 | 1.054

## 62. Re 3M Mach 0.25 (2)
BIGFOIL.COM POLAR EXPORT
Zone-21
Zone-21 |  |  |  | Cl Max: | 1.3932 | at alpha= | 11.5 | deg
XFOIL ncrit=9 |  |  |  | L/D Max: | 109.532 | at alpha= | 5.5 | deg
Re: | 3000000 |  |  | Cd Min: | 0.27853 | at alpha= | -20 | deg
Mach: | 0.25 |  |  | Cl=0 at alpha= | -1.2062 | deg
|  |  |  | @ Cl=0.1, Cd= | 0.00594
|  |  |  | @ Cl=0.4, Cd= | 0.0049624
|  |  |  | @ Cl=0.6, Cd= | 0.0059199
alpha (deg) | Cl | Cd | Cm | Cl/Cd
-20 | -0.9646 | 0.27853 | 0.1193 | -3.4632
-19.5 | -0.9466 | 0.27142 | 0.1149 | -3.4876
-19 | -0.9285 | 0.26418 | 0.1105 | -3.5146
-18.5 | -0.9106 | 0.25686 | 0.1062 | -3.5451
-18 | -0.8928 | 0.24945 | 0.102 | -3.5791
-17.5 | -0.8754 | 0.24193 | 0.0979 | -3.6184
-17 | -0.8581 | 0.23432 | 0.0938 | -3.6621
-16.5 | -0.8414 | 0.22651 | 0.0898 | -3.7146
-16 | -0.8272 | 0.2187 | 0.086 | -3.7824
-15.5 | -0.8106 | 0.21205 | 0.0825 | -3.8227
-15 | -0.7945 | 0.20497 | 0.079 | -3.8762
-14.5 | -0.7787 | 0.1975 | 0.0756 | -3.9428
-14 | -0.7632 | 0.18979 | 0.0723 | -4.0213
-13.5 | -0.7491 | 0.18206 | 0.069 | -4.1146
-13 | -0.7358 | 0.17422 | 0.0657 | -4.2234
-12.5 | -0.7238 | 0.1664 | 0.0627 | -4.3498
-12 | -0.7125 | 0.15846 | 0.0598 | -4.4964
-11.5 | -0.7023 | 0.15046 | 0.0569 | -4.6677
-11 | -0.693 | 0.14231 | 0.054 | -4.8697
-10.5 | -0.6849 | 0.13403 | 0.0511 | -5.11
-10 | -0.6786 | 0.12542 | 0.048 | -5.4106
-9.5 | -0.6766 | 0.11633 | 0.0445 | -5.8162
-9 | -0.6659 | 0.1097 | 0.0417 | -6.0702
-8.5 | -0.6548 | 0.10218 | 0.0381 | -6.4083
-8 | -0.6469 | 0.09421 | 0.0341 | -6.8666
-7.5 | -0.6407 | 0.08605 | 0.0293 | -7.4457
-7 | -0.6232 | 0.07609 | 0.0186 | -8.1903
-6.5 | -0.6165 | 0.0154 | -0.0323 | -40.0325
-6 | -0.5609 | 0.01233 | -0.0319 | -45.4907
-5.5 | -0.5036 | 0.01057 | -0.0311 | -47.6443
-5 | -0.4459 | 0.00916 | -0.0304 | -48.679
-4.5 | -0.388 | 0.00815 | -0.0296 | -47.6074
-4 | -0.3301 | 0.00661 | -0.0289 | -49.9395
-3.5 | -0.2722 | 0.00614 | -0.0281 | -44.3322
-3 | -0.2146 | 0.00579 | -0.0273 | -37.0639
-2.5 | -0.145 | 0.00568 | -0.0291 | -25.5282
-2 | -0.0907 | 0.00611 | -0.028 | -14.8445
-1.5 | -0.0339 | 0.00628 | -0.0275 | -5.3981
-1 | 0.0238 | 0.00617 | -0.0272 | 3.8574
-0.5 | 0.0816 | 0.00601 | -0.0269 | 13.5774
0 | 0.1394 | 0.00579 | -0.0268 | 24.076
0.5 | 0.1973 | 0.00559 | -0.0266 | 35.2952
1 | 0.2551 | 0.00533 | -0.0264 | 47.8612
1.5 | 0.3053 | 0.00461 | -0.0243 | 66.2256
2 | 0.366 | 0.00481 | -0.0245 | 76.0915
2.5 | 0.424 | 0.00507 | -0.0241 | 83.6292
3 | 0.4821 | 0.00532 | -0.0236 | 90.6203
3.5 | 0.5401 | 0.00562 | -0.0231 | 96.1032
4 | 0.5982 | 0.00591 | -0.0226 | 101.2183
4.5 | 0.6563 | 0.00623 | -0.022 | 105.3451
5 | 0.7143 | 0.0066 | -0.0214 | 108.2273
5.5 | 0.7722 | 0.00705 | -0.0207 | 109.5319
6 | 0.83 | 0.00758 | -0.02 | 109.4987
6.5 | 0.8877 | 0.00819 | -0.0191 | 108.3883
7 | 0.9453 | 0.00885 | -0.0182 | 106.8136
7.5 | 1.0027 | 0.00964 | -0.0172 | 104.0145
8 | 1.06 | 0.0105 | -0.0161 | 100.9524
8.5 | 1.1169 | 0.01153 | -0.0148 | 96.869
9 | 1.1732 | 0.01271 | -0.0135 | 92.3053
9.5 | 1.2266 | 0.01475 | -0.0119 | 83.1593
10 | 1.2779 | 0.01713 | -0.0102 | 74.6001
10.5 | 1.3264 | 0.01999 | -0.0085 | 66.3532
11 | 1.3679 | 0.02403 | -0.007 | 56.9247
11.5 | 1.3932 | 0.0307 | -0.0063 | 45.3811
12 | 1.385 | 0.04344 | -0.0111 | 31.8831
12.5 | 1.2955 | 0.07434 | -0.0394 | 17.4267
13 | 1.2213 | 0.09439 | -0.0525 | 12.9389
13.5 | 1.1624 | 0.11294 | -0.0632 | 10.2922
14 | 1.12 | 0.12998 | -0.0722 | 8.6167
14.5 | 1.0903 | 0.14547 | -0.0801 | 7.495
15 | 1.0633 | 0.16155 | -0.0883 | 6.5819
15.5 | 1.04 | 0.17848 | -0.0972 | 5.827
16 | 0.9943 | 0.20859 | -0.1122 | 4.7668
16.5 | 0.9958 | 0.22416 | -0.1192 | 4.4424

## 63. Re 3M Mach 0.50 (1)
BIGFOIL.COM POLAR EXPORT
Zone-21
Zone-21 |  |  |  | Cl Max: | 1.15 | at alpha= | 20 | deg
JavaFoil+Calcfoil stall+Eppler ext transition |  |  |  | L/D Max: | 85.507 | at alpha= | 5 | deg
Re: | 3000000 |  |  | Cd Min: | 0.0041 | at alpha= | 1 | deg
Mach: | 0.5 |  |  | Cl=0 at alpha= | -2.1818 | deg
|  |  |  | @ Cl=0.1, Cd= | 0.00601
|  |  |  | @ Cl=0.4, Cd= | 0.0050961
|  |  |  | @ Cl=0.6, Cd= | 0.065886
alpha (deg) | Cl | Cd | Cm | Cl/Cd
-20 | -0.928 | 0.15405 | -0.036 | -6.021
-19.5 | -0.903 | 0.14381 | -0.036 | -6.277
-19 | -0.876 | 0.14896 | -0.036 | -5.884
-18.5 | -0.852 | 0.13622 | -0.036 | -6.251
-18 | -0.825 | 0.14695 | -0.035 | -5.614
-17.5 | -0.8 | 0.12852 | -0.035 | -6.224
-17 | -0.775 | 0.11919 | -0.035 | -6.5
-16.5 | -0.748 | 0.12112 | -0.034 | -6.179
-16 | -0.723 | 0.11102 | -0.034 | -6.514
-15.5 | -0.697 | 0.11054 | -0.033 | -6.303
-15 | -0.672 | 0.10185 | -0.033 | -6.595
-14.5 | -0.645 | 0.10793 | -0.032 | -5.976
-14 | -0.619 | 0.09442 | -0.032 | -6.559
-13.5 | -0.593 | 0.09752 | -0.031 | -6.082
-13 | -0.567 | 0.08694 | -0.031 | -6.526
-12.5 | -0.541 | 0.08726 | -0.03 | -6.199
-12 | -0.515 | 0.07803 | -0.031 | -6.603
-11.5 | -0.489 | 0.07602 | -0.03 | -6.432
-11 | -0.463 | 0.07115 | -0.029 | -6.505
-10.5 | -0.437 | 0.06904 | -0.029 | -6.325
-10 | -0.411 | 0.06383 | -0.028 | -6.432
-9.5 | -0.384 | 0.06105 | -0.028 | -6.298
-9 | -0.358 | 0.05667 | -0.028 | -6.326
-8.5 | -0.332 | 0.05521 | -0.027 | -6.014
-8 | -0.306 | 0.05069 | -0.027 | -6.037
-7.5 | -0.28 | 0.04798 | -0.027 | -5.833
-7 | -0.254 | 0.046 | -0.026 | -5.511
-6.5 | -0.227 | 0.04289 | -0.026 | -5.299
-6 | -0.201 | 0.04076 | -0.025 | -4.931
-5.5 | -0.175 | 0.0388 | -0.025 | -4.504
-5 | -0.148 | 0.03656 | -0.025 | -4.061
-4.5 | -0.122 | 0.03455 | -0.024 | -3.535
-4 | -0.096 | 0.03248 | -0.023 | -2.951
-3.5 | -0.087 | 0.00721 | -0.057 | -12.025
-3 | -0.054 | 0.00677 | -0.057 | -7.98
-2.5 | -0.021 | 0.00645 | -0.057 | -3.294
-2 | 0.012 | 0.00722 | -0.057 | 1.594
-1.5 | 0.044 | 0.0081 | -0.056 | 5.468
-1 | 0.077 | 0.00624 | -0.056 | 12.333
-0.5 | 0.11 | 0.00591 | -0.056 | 18.58
0 | 0.143 | 0.00571 | -0.055 | 24.973
0.5 | 0.175 | 0.00603 | -0.055 | 29.071
1 | 0.208 | 0.0041 | -0.055 | 50.673
1.5 | 0.241 | 0.00427 | -0.054 | 56.349
2 | 0.273 | 0.00438 | -0.054 | 62.327
2.5 | 0.306 | 0.00456 | -0.054 | 67.109
3 | 0.339 | 0.00468 | -0.053 | 72.259
3.5 | 0.371 | 0.00485 | -0.053 | 76.585
4 | 0.404 | 0.00513 | -0.053 | 78.656
4.5 | 0.436 | 0.0051 | -0.052 | 85.462
5 | 0.469 | 0.00548 | -0.052 | 85.507
5.5 | 0.501 | 0.0064 | -0.052 | 78.261
6 | 0.533 | 0.0065 | -0.051 | 82.015
6.5 | 0.469 | 0.04144 | -0.035 | 11.315
7 | 0.489 | 0.04788 | -0.031 | 10.209
7.5 | 0.51 | 0.05352 | -0.027 | 9.526
8 | 0.533 | 0.05883 | -0.023 | 9.057
8.5 | 0.562 | 0.05865 | -0.027 | 9.59
9 | 0.587 | 0.0628 | -0.026 | 9.339
9.5 | 0.61 | 0.06826 | -0.023 | 8.942
10 | 0.638 | 0.07069 | -0.025 | 9.021
10.5 | 0.663 | 0.07436 | -0.025 | 8.917
11 | 0.69 | 0.07606 | -0.025 | 9.068
11.5 | 0.715 | 0.08098 | -0.025 | 8.83
12 | 0.74 | 0.09492 | -0.025 | 7.8
12.5 | 0.767 | 0.09063 | -0.025 | 8.459
13 | 0.793 | 0.09224 | -0.025 | 8.596
13.5 | 0.819 | 0.10076 | -0.026 | 8.128
14 | 0.844 | 0.10612 | -0.025 | 7.954
14.5 | 0.871 | 0.10266 | -0.026 | 8.484
15 | 0.895 | 0.11821 | -0.025 | 7.575
15.5 | 0.921 | 0.11589 | -0.026 | 7.951
16 | 0.947 | 0.13307 | -0.026 | 7.12
16.5 | 0.972 | 0.13706 | -0.026 | 7.094
17 | 0.998 | 0.14043 | -0.026 | 7.109
17.5 | 1.023 | 0.14352 | -0.025 | 7.129
18 | 1.049 | 0.14975 | -0.026 | 7.006
18.5 | 1.074 | 0.15394 | -0.025 | 6.975
19 | 1.1 | 0.1583 | -0.026 | 6.947
19.5 | 1.124 | 0.16284 | -0.025 | 6.903
20 | 1.15 | 0.16688 | -0.025 | 6.891

## 64. Re 3M Mach 0.50 (2)
BIGFOIL.COM POLAR EXPORT
Zone-21
Zone-21 |  |  |  | Cl Max: | 1.2137 | at alpha= | 20 | deg
XFOIL ncrit=9 |  |  |  | L/D Max: | 111.523 | at alpha= | 5 | deg
Re: | 3000000 |  |  | Cd Min: | 0.31806 | at alpha= | 20 | deg
Mach: | 0.5 |  |  | Cl=0 at alpha= | -1.182 | deg
|  |  |  | @ Cl=0.1, Cd= | 0.0062248
|  |  |  | @ Cl=0.4, Cd= | 0.0050717
|  |  |  | @ Cl=0.6, Cd= | 0.0058899
alpha (deg) | Cl | Cd | Cm | Cl/Cd
-20 | -1.0575 | 0.30505 | 0.1381 | -3.4666
-19.5 | -1.0353 | 0.2963 | 0.1328 | -3.4941
-19 | -1.013 | 0.28758 | 0.1275 | -3.5225
-18.5 | -0.9909 | 0.27891 | 0.1223 | -3.5528
-18 | -0.9688 | 0.27017 | 0.1172 | -3.5859
-17.5 | -0.9468 | 0.26135 | 0.1123 | -3.6227
-17 | -0.9249 | 0.25248 | 0.1073 | -3.6633
-16.5 | -0.9032 | 0.24362 | 0.1025 | -3.7074
-16 | -0.8835 | 0.23483 | 0.098 | -3.7623
-15.5 | -0.8626 | 0.22708 | 0.0937 | -3.7987
-15 | -0.8412 | 0.21871 | 0.0894 | -3.8462
-14.5 | -0.8204 | 0.21012 | 0.0851 | -3.9044
-14 | -0.8004 | 0.20159 | 0.0809 | -3.9704
-13.5 | -0.7813 | 0.1931 | 0.0769 | -4.0461
-13 | -0.7632 | 0.18464 | 0.073 | -4.1334
-12.5 | -0.7461 | 0.17626 | 0.0694 | -4.233
-12 | -0.7297 | 0.16783 | 0.0659 | -4.3479
-11.5 | -0.7147 | 0.15945 | 0.0626 | -4.4823
-11 | -0.7006 | 0.15103 | 0.0593 | -4.6388
-10.5 | -0.6879 | 0.14257 | 0.0562 | -4.825
-10 | -0.6795 | 0.13336 | 0.0529 | -5.0952
-9.5 | -0.6659 | 0.12644 | 0.0503 | -5.2665
-9 | -0.6515 | 0.11851 | 0.047 | -5.4974
-8.5 | -0.6407 | 0.11028 | 0.0436 | -5.8098
-8 | -0.6304 | 0.10224 | 0.0402 | -6.1659
-7.5 | -0.6206 | 0.09425 | 0.0367 | -6.5846
-7 | -0.6113 | 0.08629 | 0.0327 | -7.0843
-6.5 | -0.6024 | 0.0783 | 0.028 | -7.6935
-6 | -0.587 | 0.06885 | 0.0177 | -8.5258
-5.5 | -0.5531 | 0.05745 | 0.0023 | -9.6275
-5 | -0.5046 | 0.0437 | -0.0153 | -11.5469
-4.5 | -0.4477 | 0.02871 | -0.0286 | -15.5939
-4 | -0.3882 | 0.01563 | -0.0337 | -24.8369
-3.5 | -0.3226 | 0.00892 | -0.0338 | -36.1659
-3 | -0.2532 | 0.00682 | -0.0324 | -37.1261
-2.5 | -0.1741 | 0.00665 | -0.0332 | -26.1805
-2 | -0.1087 | 0.00659 | -0.0319 | -16.4947
-1.5 | -0.0423 | 0.00662 | -0.0309 | -6.3897
-1 | 0.0242 | 0.0065 | -0.0302 | 3.7231
0 | 0.1564 | 0.00602 | -0.0293 | 25.9801
0.5 | 0.2224 | 0.00584 | -0.0289 | 38.0822
1 | 0.2884 | 0.00566 | -0.0285 | 50.9541
1.5 | 0.3531 | 0.00517 | -0.0278 | 68.2979
2 | 0.4151 | 0.00504 | -0.0258 | 82.3611
2.5 | 0.4822 | 0.00535 | -0.0249 | 90.1308
3 | 0.5498 | 0.00564 | -0.0239 | 97.4823
3.5 | 0.6181 | 0.00598 | -0.0227 | 103.3612
4 | 0.687 | 0.00637 | -0.0213 | 107.8493
4.5 | 0.7568 | 0.00685 | -0.0196 | 110.4818
5 | 0.8275 | 0.00742 | -0.0176 | 111.5229
5.5 | 0.8993 | 0.00811 | -0.0152 | 110.8878
6 | 0.9721 | 0.00914 | -0.0123 | 106.3567
7 | 1.1033 | 0.01684 | -0.0044 | 65.5166
7.5 | 1.1143 | 0.0308 | -0.0076 | 36.1786
8 | 1.1024 | 0.04908 | -0.0209 | 22.4613
8.5 | 1.0885 | 0.0649 | -0.0403 | 16.772
9 | 1.0641 | 0.07667 | -0.0498 | 13.879
9.5 | 1.0414 | 0.08842 | -0.0573 | 11.7779
10 | 1.0212 | 0.10022 | -0.0641 | 10.1896
10.5 | 1.0043 | 0.11217 | -0.0705 | 8.9534
11 | 0.9874 | 0.12479 | -0.077 | 7.9125
11.5 | 0.9728 | 0.13782 | -0.0835 | 7.0585
12 | 0.9628 | 0.15091 | -0.09 | 6.38
12.5 | 0.9589 | 0.16378 | -0.0962 | 5.8548
13 | 0.9619 | 0.17578 | -0.1019 | 5.4722
13.5 | 0.9714 | 0.18659 | -0.1071 | 5.2061
14 | 0.9844 | 0.19675 | -0.1122 | 5.0033
14.5 | 0.9966 | 0.20802 | -0.1179 | 4.7909
15 | 1.0117 | 0.21887 | -0.1234 | 4.6224
15.5 | 1.0286 | 0.22959 | -0.1288 | 4.4802
16 | 1.047 | 0.24 | -0.1343 | 4.3625
16.5 | 1.0665 | 0.25012 | -0.1397 | 4.264
17 | 1.0868 | 0.25973 | -0.1451 | 4.1843
17.5 | 1.1075 | 0.26897 | -0.1504 | 4.1176
18 | 1.127 | 0.28016 | -0.1564 | 4.0227
18.5 | 1.1485 | 0.2902 | -0.1621 | 3.9576
19 | 1.1711 | 0.30033 | -0.1678 | 3.8994
19.5 | 1.1925 | 0.30921 | -0.1734 | 3.8566
20 | 1.2137 | 0.31806 | -0.179 | 3.8159

## 65. Re 4M Mach 0.00 (1)
BIGFOIL.COM POLAR EXPORT
Zone-21
Zone-21 |  |  |  | Cl Max: | 0.996 | at alpha= | 8.5 | deg
JavaFoil+Calcfoil stall+Eppler ext transition |  |  |  | L/D Max: | 154.201 | at alpha= | 8 | deg
Re: | 4000000 |  |  | Cd Min: | 0.00428 | at alpha= | 1.5 | deg
Mach: | 0 |  |  | Cl=0 at alpha= | -2.1754 | deg
|  |  |  | @ Cl=0.1, Cd= | 0.0070126
|  |  |  | @ Cl=0.4, Cd= | 0.004378
|  |  |  | @ Cl=0.6, Cd= | 0.0946
alpha (deg) | Cl | Cd | Cm | Cl/Cd
-11 | -0.396 | 0.07027 | -0.025 | -5.629
-10.5 | -0.406 | 0.06607 | -0.025 | -6.147
-10 | -0.414 | 0.06201 | -0.025 | -6.678
-9.5 | -0.418 | 0.05848 | -0.024 | -7.151
-9 | -0.417 | 0.05498 | -0.024 | -7.581
-8.5 | -0.411 | 0.05177 | -0.024 | -7.939
-8 | -0.401 | 0.04877 | -0.024 | -8.215
-7.5 | -0.385 | 0.04609 | -0.023 | -8.357
-7 | -0.365 | 0.04335 | -0.023 | -8.428
-6.5 | -0.342 | 0.03987 | -0.026 | -8.582
-6 | -0.436 | 0.00768 | -0.051 | -56.762
-5.5 | -0.379 | 0.00864 | -0.051 | -43.862
-5 | -0.322 | 0.00823 | -0.05 | -39.148
-4.5 | -0.265 | 0.00773 | -0.05 | -34.301
-4 | -0.208 | 0.00747 | -0.05 | -27.87
-3.5 | -0.151 | 0.00711 | -0.05 | -21.235
-3 | -0.094 | 0.00676 | -0.05 | -13.906
-2.5 | -0.037 | 0.00652 | -0.049 | -5.671
-2 | 0.02 | 0.00756 | -0.049 | 2.652
-1.5 | 0.077 | 0.0074 | -0.049 | 10.417
-1 | 0.134 | 0.00644 | -0.048 | 20.824
-0.5 | 0.191 | 0.00608 | -0.048 | 31.436
0 | 0.248 | 0.00592 | -0.048 | 41.888
0.5 | 0.262 | 0.00562 | -0.048 | 46.652
1 | 0.311 | 0.00562 | -0.047 | 55.385
1.5 | 0.36 | 0.00428 | -0.047 | 84.189
2 | 0.409 | 0.0044 | -0.047 | 93.009
2.5 | 0.458 | 0.00442 | -0.047 | 103.639
3 | 0.507 | 0.00452 | -0.046 | 112.082
3.5 | 0.556 | 0.00456 | -0.046 | 122.01
4 | 0.605 | 0.00438 | -0.046 | 138.135
4.5 | 0.654 | 0.00484 | -0.045 | 135.109
5 | 0.702 | 0.00507 | -0.045 | 138.572
5.5 | 0.751 | 0.00511 | -0.045 | 146.975
6 | 0.8 | 0.0054 | -0.045 | 148.143
6.5 | 0.849 | 0.0057 | -0.044 | 148.936
7 | 0.898 | 0.00591 | -0.044 | 151.885
7.5 | 0.947 | 0.00639 | -0.044 | 148.154
8 | 0.988 | 0.00641 | -0.043 | 154.201
8.5 | 0.996 | 0.00668 | -0.043 | 149.043
9 | 0.994 | 0.00698 | -0.043 | 142.412
9.5 | 0.91 | 0.02122 | -0.039 | 42.891
10 | 0.836 | 0.03932 | -0.034 | 21.271
10.5 | 0.797 | 0.05023 | -0.031 | 15.865
11 | 0.762 | 0.05861 | -0.029 | 13.008
11.5 | 0.727 | 0.06703 | -0.027 | 10.842
12 | 0.692 | 0.07435 | -0.026 | 9.308
12.5 | 0.657 | 0.08133 | -0.025 | 8.08
13 | 0.622 | 0.08824 | -0.024 | 7.05
13.5 | 0.588 | 0.0946 | -0.023 | 6.214

## 66. Re 4M Mach 0.00 (2)
BIGFOIL.COM POLAR EXPORT
Zone-21
Zone-21 |  |  |  | Cl Max: | 1.699 | at alpha= | 16 | deg
XFOIL ncrit=9 |  |  |  | L/D Max: | 116.166 | at alpha= | 6 | deg
Re: | 4000000 |  |  | Cd Min: | 0.27927 | at alpha= | 20 | deg
Mach: | 0 |  |  | Cl=0 at alpha= | -1.2124 | deg
|  |  |  | @ Cl=0.1, Cd= | 0.0057377
|  |  |  | @ Cl=0.4, Cd= | 0.0046928
|  |  |  | @ Cl=0.6, Cd= | 0.0055914
alpha (deg) | Cl | Cd | Cm | Cl/Cd
-10 | -0.9515 | 0.02015 | -0.0313 | -47.2208
-9.5 | -0.9062 | 0.01596 | -0.0317 | -56.7794
-9 | -0.8559 | 0.01386 | -0.0315 | -61.7532
-8.5 | -0.8034 | 0.01269 | -0.0311 | -63.3097
-8 | -0.7504 | 0.01163 | -0.0308 | -64.5228
-7.5 | -0.6966 | 0.01097 | -0.0304 | -63.5005
-7 | -0.6438 | 0.0091 | -0.03 | -70.7473
-6.5 | -0.5893 | 0.0086 | -0.0296 | -68.5233
-6 | -0.5346 | 0.00802 | -0.0292 | -66.6584
-5.5 | -0.4798 | 0.00736 | -0.0288 | -65.1902
-5 | -0.4247 | 0.00677 | -0.0283 | -62.7326
-4.5 | -0.3696 | 0.0063 | -0.0279 | -58.6667
-4 | -0.3143 | 0.00576 | -0.0274 | -54.566
-3.5 | -0.2592 | 0.00545 | -0.0269 | -47.5596
-3 | -0.1942 | 0.0055 | -0.0285 | -35.3091
-2.5 | -0.142 | 0.00581 | -0.0274 | -24.4406
-2 | -0.0874 | 0.00605 | -0.027 | -14.4463
-1.5 | -0.0321 | 0.00609 | -0.0267 | -5.2709
-1 | 0.0237 | 0.00596 | -0.0264 | 3.9765
-0.5 | 0.0795 | 0.0058 | -0.0263 | 13.7069
0 | 0.1354 | 0.00563 | -0.0261 | 24.0497
0.5 | 0.1913 | 0.00546 | -0.026 | 35.0366
1 | 0.2471 | 0.00531 | -0.0258 | 46.5348
1.5 | 0.3028 | 0.00509 | -0.0257 | 59.4892
2 | 0.354 | 0.00452 | -0.0243 | 78.3186
2.5 | 0.4099 | 0.00473 | -0.024 | 86.6596
3 | 0.4656 | 0.00497 | -0.0237 | 93.6821
3.5 | 0.5212 | 0.00522 | -0.0233 | 99.8467
4 | 0.5768 | 0.00547 | -0.023 | 105.4479
4.5 | 0.6322 | 0.00576 | -0.0227 | 109.7569
5 | 0.6873 | 0.00608 | -0.0223 | 113.0428
5.5 | 0.7423 | 0.00645 | -0.0219 | 115.0853
6 | 0.7969 | 0.00686 | -0.0215 | 116.1662
6.5 | 0.8513 | 0.00733 | -0.0211 | 116.1392
7 | 0.9055 | 0.00782 | -0.0207 | 115.7928
7.5 | 0.9593 | 0.00838 | -0.0202 | 114.4749
8 | 1.0127 | 0.00898 | -0.0197 | 112.7728
8.5 | 1.0656 | 0.00972 | -0.0192 | 109.6296
9 | 1.1187 | 0.01029 | -0.0187 | 108.7172
9.5 | 1.1709 | 0.01107 | -0.0182 | 105.7724
10 | 1.222 | 0.01213 | -0.0175 | 100.742
10.5 | 1.2733 | 0.01292 | -0.0169 | 98.5526
11 | 1.3238 | 0.01384 | -0.0163 | 95.6503
11.5 | 1.3735 | 0.01481 | -0.0156 | 92.7414
12 | 1.422 | 0.01596 | -0.0149 | 89.0977
12.5 | 1.4687 | 0.0174 | -0.014 | 84.408
13 | 1.5087 | 0.02017 | -0.0128 | 74.7992
13.5 | 1.5528 | 0.0217 | -0.0119 | 71.5576
14 | 1.5944 | 0.02352 | -0.0109 | 67.7891
14.5 | 1.6326 | 0.02565 | -0.0098 | 63.6491
15 | 1.6655 | 0.02834 | -0.0085 | 58.7685
15.5 | 1.6902 | 0.03178 | -0.0071 | 53.1844
16 | 1.699 | 0.03664 | -0.0058 | 46.3701
16.5 | 1.2384 | 0.13536 | -0.0717 | 9.1489
17 | 1.1912 | 0.15474 | -0.0821 | 7.6981
17.5 | 1.1544 | 0.17339 | -0.0924 | 6.6578
18 | 1.1297 | 0.19039 | -0.102 | 5.9336
18.5 | 1.1126 | 0.20697 | -0.1117 | 5.3757
20 | 1.076 | 0.27927 | -0.1474 | 3.8529

## 67. Re 4M Mach 0.10 (1)
BIGFOIL.COM POLAR EXPORT
Zone-21
Zone-21 |  |  |  | Cl Max: | 0.991 | at alpha= | 8.5 | deg
JavaFoil+Calcfoil stall+Eppler ext transition |  |  |  | L/D Max: | 152.916 | at alpha= | 8 | deg
Re: | 4000000 |  |  | Cd Min: | 0.00428 | at alpha= | 1.5 | deg
Mach: | 0.1 |  |  | Cl=0 at alpha= | -2.1754 | deg
|  |  |  | @ Cl=0.1, Cd= | 0.0070133
|  |  |  | @ Cl=0.4, Cd= | 0.0043804
|  |  |  | @ Cl=0.6, Cd= | 0.09691
alpha (deg) | Cl | Cd | Cm | Cl/Cd
-14 | -0.267 | 0.09794 | -0.026 | -2.724
-13.5 | -0.285 | 0.09303 | -0.026 | -3.065
-13 | -0.304 | 0.0887 | -0.025 | -3.423
-12.5 | -0.322 | 0.08408 | -0.025 | -3.833
-12 | -0.341 | 0.07917 | -0.025 | -4.301
-11.5 | -0.358 | 0.07489 | -0.025 | -4.778
-11 | -0.374 | 0.07062 | -0.025 | -5.292
-10.5 | -0.388 | 0.06657 | -0.024 | -5.821
-10 | -0.399 | 0.06235 | -0.025 | -6.393
-9.5 | -0.406 | 0.05865 | -0.025 | -6.923
-9 | -0.407 | 0.05526 | -0.024 | -7.369
-8.5 | -0.404 | 0.05193 | -0.024 | -7.778
-8 | -0.396 | 0.04892 | -0.024 | -8.088
-7.5 | -0.382 | 0.04615 | -0.023 | -8.276
-7 | -0.364 | 0.04344 | -0.023 | -8.368
-6.5 | -0.341 | 0.04046 | -0.025 | -8.421
-6 | -0.354 | 0.0375 | -0.026 | -9.432
-5.5 | -0.381 | 0.00864 | -0.051 | -44.083
-5 | -0.324 | 0.0083 | -0.051 | -38.998
-4.5 | -0.266 | 0.00774 | -0.05 | -34.426
-4 | -0.209 | 0.00748 | -0.05 | -27.974
-3.5 | -0.152 | 0.00716 | -0.05 | -21.208
-3 | -0.094 | 0.0068 | -0.05 | -13.897
-2.5 | -0.037 | 0.00656 | -0.05 | -5.67
-2 | 0.02 | 0.00755 | -0.049 | 2.667
-1.5 | 0.077 | 0.00739 | -0.049 | 10.477
-1 | 0.135 | 0.00644 | -0.049 | 20.941
-0.5 | 0.192 | 0.0061 | -0.048 | 31.513
0 | 0.249 | 0.00592 | -0.048 | 42.128
0.5 | 0.262 | 0.00569 | -0.048 | 46.024
1 | 0.311 | 0.00563 | -0.048 | 55.145
1.5 | 0.359 | 0.00428 | -0.047 | 83.905
2 | 0.408 | 0.0044 | -0.047 | 92.809
2.5 | 0.457 | 0.00443 | -0.047 | 103.271
3 | 0.506 | 0.00452 | -0.047 | 111.835
3.5 | 0.555 | 0.00456 | -0.046 | 121.69
4 | 0.603 | 0.00438 | -0.046 | 137.846
4.5 | 0.652 | 0.00484 | -0.046 | 134.691
5 | 0.701 | 0.00508 | -0.045 | 138.117
5.5 | 0.75 | 0.00512 | -0.045 | 146.377
6 | 0.799 | 0.00542 | -0.045 | 147.337
6.5 | 0.847 | 0.00572 | -0.045 | 148.126
7 | 0.896 | 0.00594 | -0.044 | 150.821
7.5 | 0.945 | 0.00642 | -0.044 | 147.11
8 | 0.986 | 0.00644 | -0.044 | 152.916
8.5 | 0.991 | 0.00673 | -0.043 | 147.176
9 | 0.985 | 0.00706 | -0.043 | 139.638
9.5 | 0.876 | 0.02627 | -0.037 | 33.355
10 | 0.812 | 0.04313 | -0.033 | 18.833
10.5 | 0.772 | 0.05326 | -0.03 | 14.499
11 | 0.734 | 0.06168 | -0.028 | 11.903
11.5 | 0.696 | 0.06979 | -0.027 | 9.967
12 | 0.658 | 0.07663 | -0.025 | 8.581
12.5 | 0.619 | 0.08358 | -0.024 | 7.404
13 | 0.58 | 0.09039 | -0.023 | 6.419
13.5 | 0.542 | 0.09691 | -0.023 | 5.596

## 68. Re 4M Mach 0.10 (2)
BIGFOIL.COM POLAR EXPORT
Zone-21
Zone-21 |  |  |  | Cl Max: | 1.6453 | at alpha= | 15 | deg
XFOIL ncrit=9 |  |  |  | L/D Max: | 115.925 | at alpha= | 6 | deg
Re: | 4000000 |  |  | Cd Min: | 0.28038 | at alpha= | 20 | deg
Mach: | 0.1 |  |  | Cl=0 at alpha= | -1.2112 | deg
|  |  |  | @ Cl=0.1, Cd= | 0.0057492
|  |  |  | @ Cl=0.4, Cd= | 0.0046944
|  |  |  | @ Cl=0.6, Cd= | 0.0055924
alpha (deg) | Cl | Cd | Cm | Cl/Cd
-9 | -0.8593 | 0.01706 | -0.032 | -50.3693
-8.5 | -0.8089 | 0.01434 | -0.0318 | -56.4086
-8 | -0.7564 | 0.0125 | -0.0315 | -60.512
-7.5 | -0.7025 | 0.01138 | -0.031 | -61.7311
-7 | -0.6491 | 0.00943 | -0.0306 | -68.8335
-6.5 | -0.5941 | 0.00879 | -0.0302 | -67.5882
-6 | -0.5388 | 0.00821 | -0.0297 | -65.6273
-5.5 | -0.4835 | 0.00752 | -0.0292 | -64.2952
-5 | -0.428 | 0.00688 | -0.0287 | -62.2093
-4.5 | -0.3723 | 0.00637 | -0.0282 | -58.4458
-4 | -0.3167 | 0.00602 | -0.0276 | -52.608
-3.5 | -0.2611 | 0.00547 | -0.0271 | -47.7331
-3 | -0.1957 | 0.00552 | -0.0287 | -35.4529
-2.5 | -0.143 | 0.00582 | -0.0276 | -24.5704
-2 | -0.0881 | 0.00607 | -0.0271 | -14.514
-1.5 | -0.0324 | 0.0061 | -0.0268 | -5.3115
-1 | 0.0237 | 0.00597 | -0.0266 | 3.9698
-0.5 | 0.0799 | 0.00581 | -0.0264 | 13.7522
0 | 0.1361 | 0.00564 | -0.0262 | 24.1312
0.5 | 0.1923 | 0.00547 | -0.0261 | 35.1554
1 | 0.2485 | 0.00532 | -0.0259 | 46.7105
1.5 | 0.3045 | 0.0051 | -0.0258 | 59.7059
2 | 0.356 | 0.00453 | -0.0244 | 78.5872
2.5 | 0.4122 | 0.00474 | -0.0241 | 86.962
3 | 0.4683 | 0.00498 | -0.0237 | 94.0361
3.5 | 0.5243 | 0.00523 | -0.0234 | 100.2486
4 | 0.5803 | 0.00549 | -0.023 | 105.7013
4.5 | 0.6361 | 0.00578 | -0.0226 | 110.0519
5 | 0.6917 | 0.0061 | -0.0222 | 113.3934
5.5 | 0.747 | 0.00649 | -0.0218 | 115.1002
6 | 0.8022 | 0.00692 | -0.0214 | 115.9249
6.5 | 0.8571 | 0.0074 | -0.0209 | 115.8243
7 | 0.9118 | 0.00791 | -0.0204 | 115.2718
7.5 | 0.9661 | 0.00848 | -0.0198 | 113.9269
8 | 1.0203 | 0.00909 | -0.0193 | 112.2442
9 | 1.1275 | 0.01047 | -0.0181 | 107.6886
9.5 | 1.1801 | 0.01141 | -0.0174 | 103.4268
10 | 1.2321 | 0.0124 | -0.0166 | 99.3629
10.5 | 1.2839 | 0.0133 | -0.0159 | 96.5338
11 | 1.3349 | 0.01433 | -0.0151 | 93.1542
11.5 | 1.385 | 0.01544 | -0.0142 | 89.7021
12 | 1.4335 | 0.01682 | -0.0133 | 85.2259
12.5 | 1.4741 | 0.01989 | -0.0119 | 74.1126
13 | 1.5191 | 0.02159 | -0.0109 | 70.3613
13.5 | 1.561 | 0.02369 | -0.0097 | 65.8928
14 | 1.5981 | 0.02635 | -0.0085 | 60.649
14.5 | 1.628 | 0.0298 | -0.0071 | 54.6309
15 | 1.6453 | 0.03449 | -0.006 | 47.7037
15.5 | 1.6234 | 0.04266 | -0.0063 | 38.0544
16 | 1.2361 | 0.12988 | -0.069 | 9.5172
16.5 | 1.1886 | 0.14888 | -0.0791 | 7.9836
17 | 1.1512 | 0.16709 | -0.089 | 6.8897
17.5 | 1.1261 | 0.18365 | -0.0983 | 6.1318
18 | 1.107 | 0.20034 | -0.1078 | 5.5256
18.5 | 1.092 | 0.2175 | -0.1177 | 5.0207
19.5 | 1.0643 | 0.27252 | -0.1437 | 3.9054
20 | 1.0799 | 0.28038 | -0.1483 | 3.8516

## 69. Re 4M Mach 0.25 (1)
BIGFOIL.COM POLAR EXPORT
Zone-21
Zone-21 |  |  |  | Cl Max: | 0.958 | at alpha= | 8 | deg
JavaFoil+Calcfoil stall+Eppler ext transition |  |  |  | L/D Max: | 144.627 | at alpha= | 7.5 | deg
Re: | 4000000 |  |  | Cd Min: | 0.00428 | at alpha= | 1.5 | deg
Mach: | 0.25 |  |  | Cl=0 at alpha= | -2.178 | deg
|  |  |  | @ Cl=0.1, Cd= | 0.0071012
|  |  |  | @ Cl=0.4, Cd= | 0.09908
|  |  |  | @ Cl=0.6, Cd= | 0.09908
alpha (deg) | Cl | Cd | Cm | Cl/Cd
-10.5 | -0.214 | 0.06837 | -0.025 | -3.129
-10 | -0.258 | 0.06428 | -0.025 | -4.011
-9.5 | -0.295 | 0.06028 | -0.025 | -4.893
-9 | -0.321 | 0.0568 | -0.024 | -5.66
-8.5 | -0.341 | 0.05316 | -0.024 | -6.406
-8 | -0.351 | 0.04976 | -0.024 | -7.059
-7.5 | -0.353 | 0.04672 | -0.024 | -7.561
-7 | -0.347 | 0.04388 | -0.024 | -7.899
-6.5 | -0.332 | 0.0414 | -0.024 | -8.012
-6 | -0.362 | 0.03871 | -0.025 | -9.357
-5.5 | -0.391 | 0.00755 | -0.052 | -51.853
-5 | -0.333 | 0.00847 | -0.052 | -39.246
-4.5 | -0.274 | 0.00795 | -0.052 | -34.44
-4 | -0.215 | 0.00755 | -0.052 | -28.443
-3.5 | -0.156 | 0.00728 | -0.051 | -21.435
-3 | -0.097 | 0.00689 | -0.051 | -14.093
-2.5 | -0.038 | 0.00663 | -0.051 | -5.76
-2 | 0.021 | 0.0077 | -0.051 | 2.688
-1.5 | 0.08 | 0.00743 | -0.05 | 10.713
-1 | 0.139 | 0.00646 | -0.05 | 21.435
-0.5 | 0.197 | 0.00622 | -0.05 | 31.71
0 | 0.256 | 0.00596 | -0.05 | 43.001
0.5 | 0.255 | 0.00568 | -0.049 | 44.917
1 | 0.303 | 0.00568 | -0.049 | 53.283
1.5 | 0.35 | 0.00428 | -0.049 | 81.79
2 | 0.398 | 0.0044 | -0.048 | 90.351
2.5 | 0.445 | 0.00442 | -0.048 | 100.777
3 | 0.493 | 0.00444 | -0.048 | 111.089
3.5 | 0.541 | 0.00457 | -0.048 | 118.306
4 | 0.588 | 0.00443 | -0.047 | 132.86
4.5 | 0.636 | 0.00491 | -0.047 | 129.387
5 | 0.684 | 0.00518 | -0.047 | 131.978
5.5 | 0.731 | 0.00519 | -0.046 | 141.008
6 | 0.779 | 0.00549 | -0.046 | 141.821
6.5 | 0.827 | 0.00583 | -0.046 | 141.955
7 | 0.875 | 0.00609 | -0.045 | 143.687
7.5 | 0.923 | 0.00638 | -0.045 | 144.627
8 | 0.958 | 0.00697 | -0.045 | 137.455
8.5 | 0.89 | 0.01713 | -0.042 | 51.959
9 | 0.775 | 0.04011 | -0.034 | 19.313
9.5 | 0.716 | 0.04998 | -0.031 | 14.333
10 | 0.652 | 0.06022 | -0.028 | 10.819
10.5 | 0.584 | 0.0684 | -0.026 | 8.533
11 | 0.511 | 0.07544 | -0.024 | 6.773
11.5 | 0.433 | 0.08182 | -0.023 | 5.293
12 | 0.35 | 0.0877 | -0.023 | 3.991
12.5 | 0.259 | 0.0936 | -0.022 | 2.762
13 | 0.108 | 0.09908 | -0.022 | 1.089

## 70. Re 4M Mach 0.25 (2)
BIGFOIL.COM POLAR EXPORT
Zone-21
Zone-21 |  |  |  | Cl Max: | 1.4223 | at alpha= | 11.5 | deg
XFOIL ncrit=9 |  |  |  | L/D Max: | 116.011 | at alpha= | 6 | deg
Re: | 4000000 |  |  | Cd Min: | 0.19532 | at alpha= | 16.5 | deg
Mach: | 0.25 |  |  | Cl=0 at alpha= | -1.206 | deg
|  |  |  | @ Cl=0.1, Cd= | 0.0058069
|  |  |  | @ Cl=0.4, Cd= | 0.004702
|  |  |  | @ Cl=0.6, Cd= | 0.0055823
alpha (deg) | Cl | Cd | Cm | Cl/Cd
-6.5 | -0.5946 | 0.04758 | -0.0154 | -12.4968
-6 | -0.5626 | 0.00956 | -0.0323 | -58.8494
-5.5 | -0.5043 | 0.0087 | -0.0314 | -57.9655
-5 | -0.4461 | 0.0077 | -0.0306 | -57.9351
-4.5 | -0.3878 | 0.00686 | -0.0298 | -56.5306
-4 | -0.3296 | 0.00625 | -0.029 | -52.736
-3.5 | -0.2715 | 0.00559 | -0.0283 | -48.5689
-3 | -0.2038 | 0.00565 | -0.0297 | -36.0708
-2.5 | -0.1488 | 0.00594 | -0.0286 | -25.0505
-1.5 | -0.0341 | 0.00617 | -0.0276 | -5.5267
-1 | 0.0239 | 0.00604 | -0.0273 | 3.957
-0.5 | 0.0819 | 0.00586 | -0.027 | 13.9761
0 | 0.1399 | 0.00569 | -0.0268 | 24.587
0.5 | 0.1979 | 0.00552 | -0.0266 | 35.8514
1 | 0.256 | 0.00538 | -0.0264 | 47.5836
1.5 | 0.3138 | 0.00518 | -0.0262 | 60.5792
2 | 0.367 | 0.00456 | -0.0248 | 80.4825
2.5 | 0.4251 | 0.00481 | -0.0243 | 88.3784
3 | 0.4833 | 0.00503 | -0.0239 | 96.0835
3.5 | 0.5414 | 0.0053 | -0.0234 | 102.1509
4 | 0.5996 | 0.00558 | -0.0229 | 107.4552
4.5 | 0.6577 | 0.00591 | -0.0223 | 111.286
5 | 0.7158 | 0.00627 | -0.0217 | 114.1627
5.5 | 0.7738 | 0.0067 | -0.021 | 115.4925
6 | 0.8318 | 0.00717 | -0.0203 | 116.0112
6.5 | 0.8898 | 0.0077 | -0.0195 | 115.5584
7 | 0.9476 | 0.00832 | -0.0185 | 113.8942
7.5 | 1.0053 | 0.00901 | -0.0175 | 111.576
8 | 1.0627 | 0.00985 | -0.0164 | 107.8883
8.5 | 1.1203 | 0.01066 | -0.0153 | 105.0938
9 | 1.1762 | 0.01207 | -0.0138 | 97.4482
9.5 | 1.2323 | 0.01333 | -0.0124 | 92.4456
10 | 1.287 | 0.01492 | -0.0108 | 86.2601
10.5 | 1.3393 | 0.01702 | -0.0091 | 78.6898
11 | 1.3885 | 0.01964 | -0.0073 | 70.6976
11.5 | 1.4223 | 0.02513 | -0.0056 | 56.5977
12.5 | 1.3769 | 0.06056 | -0.0243 | 22.7361
13 | 1.3214 | 0.0779 | -0.0401 | 16.9628
13.5 | 1.2584 | 0.09593 | -0.0514 | 13.1179
14 | 1.1958 | 0.11498 | -0.0626 | 10.4001
14.5 | 1.1469 | 0.13312 | -0.0725 | 8.6155
15 | 1.1139 | 0.14931 | -0.0811 | 7.4603
15.5 | 1.0893 | 0.1647 | -0.0892 | 6.6138
16 | 1.0691 | 0.18043 | -0.0977 | 5.9253
16.5 | 1.0572 | 0.19532 | -0.1059 | 5.4127

## 71. Re 4M Mach 0.50 (1)
BIGFOIL.COM POLAR EXPORT
Zone-21
Zone-21 |  |  |  | Cl Max: | 1.15 | at alpha= | 20 | deg
JavaFoil+Calcfoil stall+Eppler ext transition |  |  |  | L/D Max: | 89.577 | at alpha= | 5 | deg
Re: | 4000000 |  |  | Cd Min: | 0.00437 | at alpha= | 2.5 | deg
Mach: | 0.5 |  |  | Cl=0 at alpha= | -2.1818 | deg
|  |  |  | @ Cl=0.1, Cd= | 0.006443
|  |  |  | @ Cl=0.4, Cd= | 0.0048633
|  |  |  | @ Cl=0.6, Cd= | 0.060238
alpha (deg) | Cl | Cd | Cm | Cl/Cd
-20 | -0.928 | 0.15109 | -0.037 | -6.142
-19.5 | -0.903 | 0.14027 | -0.037 | -6.439
-19 | -0.877 | 0.14566 | -0.036 | -6.019
-18.5 | -0.852 | 0.13277 | -0.036 | -6.417
-18 | -0.826 | 0.14367 | -0.035 | -5.746
-17.5 | -0.801 | 0.12514 | -0.035 | -6.398
-17 | -0.776 | 0.11638 | -0.036 | -6.667
-16.5 | -0.749 | 0.11778 | -0.034 | -6.358
-16 | -0.724 | 0.10796 | -0.035 | -6.711
-15.5 | -0.697 | 0.10837 | -0.034 | -6.435
-15 | -0.674 | 0.09857 | -0.035 | -6.834
-14.5 | -0.645 | 0.10404 | -0.032 | -6.201
-14 | -0.62 | 0.09275 | -0.032 | -6.679
-13.5 | -0.593 | 0.09196 | -0.032 | -6.452
-13 | -0.568 | 0.0848 | -0.032 | -6.695
-12.5 | -0.541 | 0.08342 | -0.031 | -6.49
-12 | -0.516 | 0.07617 | -0.032 | -6.776
-11.5 | -0.49 | 0.07399 | -0.031 | -6.62
-11 | -0.464 | 0.06871 | -0.031 | -6.751
-10.5 | -0.437 | 0.06765 | -0.03 | -6.46
-10 | -0.411 | 0.06237 | -0.03 | -6.592
-9.5 | -0.385 | 0.05998 | -0.029 | -6.416
-9 | -0.359 | 0.0555 | -0.029 | -6.466
-8.5 | -0.332 | 0.05382 | -0.028 | -6.174
-8 | -0.306 | 0.0496 | -0.029 | -6.178
-7.5 | -0.28 | 0.04698 | -0.029 | -5.967
-7 | -0.254 | 0.04496 | -0.028 | -5.646
-6.5 | -0.228 | 0.04194 | -0.028 | -5.429
-6 | -0.201 | 0.03993 | -0.027 | -5.04
-5.5 | -0.175 | 0.03802 | -0.027 | -4.601
-5 | -0.149 | 0.03583 | -0.027 | -4.15
-4.5 | -0.122 | 0.03398 | -0.026 | -3.6
-4 | -0.096 | 0.03126 | -0.029 | -3.084
-3.5 | -0.087 | 0.00691 | -0.057 | -12.549
-3 | -0.054 | 0.0075 | -0.057 | -7.2
-2.5 | -0.021 | 0.00728 | -0.057 | -2.919
-2 | 0.012 | 0.00793 | -0.057 | 1.451
-1.5 | 0.044 | 0.00775 | -0.056 | 5.713
-1 | 0.077 | 0.00668 | -0.056 | 11.526
-0.5 | 0.11 | 0.00634 | -0.056 | 17.324
0 | 0.143 | 0.00612 | -0.055 | 23.283
0.5 | 0.175 | 0.00585 | -0.055 | 29.943
1 | 0.208 | 0.00559 | -0.055 | 37.173
1.5 | 0.241 | 0.00453 | -0.054 | 53.111
2 | 0.273 | 0.00446 | -0.054 | 61.293
2.5 | 0.306 | 0.00437 | -0.054 | 69.949
3 | 0.339 | 0.00449 | -0.053 | 75.342
3.5 | 0.371 | 0.00467 | -0.053 | 79.45
4 | 0.404 | 0.00489 | -0.053 | 82.491
4.5 | 0.436 | 0.00487 | -0.052 | 89.542
5 | 0.469 | 0.00523 | -0.052 | 89.577
5.5 | 0.501 | 0.00611 | -0.052 | 81.98
6 | 0.533 | 0.00625 | -0.051 | 85.377
6.5 | 0.477 | 0.03656 | -0.038 | 13.04
7 | 0.495 | 0.04341 | -0.034 | 11.412
7.5 | 0.516 | 0.04905 | -0.032 | 10.524
8 | 0.535 | 0.05676 | -0.026 | 9.429
8.5 | 0.57 | 0.05353 | -0.032 | 10.643
9 | 0.594 | 0.05799 | -0.03 | 10.24
9.5 | 0.613 | 0.06511 | -0.026 | 9.418
10 | 0.64 | 0.06822 | -0.027 | 9.384
10.5 | 0.664 | 0.07213 | -0.026 | 9.208
11 | 0.692 | 0.07366 | -0.027 | 9.398
11.5 | 0.717 | 0.07846 | -0.026 | 9.144
12 | 0.741 | 0.08653 | -0.025 | 8.562
12.5 | 0.768 | 0.08791 | -0.026 | 8.732
13 | 0.794 | 0.08927 | -0.026 | 8.896
13.5 | 0.82 | 0.09723 | -0.026 | 8.433
14 | 0.844 | 0.10367 | -0.025 | 8.145
14.5 | 0.872 | 0.09942 | -0.026 | 8.77
15 | 0.896 | 0.11481 | -0.025 | 7.801
15.5 | 0.922 | 0.11304 | -0.026 | 8.154
16 | 0.951 | 0.10916 | -0.027 | 8.708
16.5 | 0.974 | 0.11924 | -0.026 | 8.167
17 | 0.999 | 0.13071 | -0.026 | 7.641
17.5 | 1.024 | 0.13258 | -0.026 | 7.721
18 | 1.051 | 0.12746 | -0.026 | 8.243
18.5 | 1.074 | 0.13816 | -0.026 | 7.777
19 | 1.1 | 0.13778 | -0.026 | 7.985
19.5 | 1.125 | 0.14936 | -0.025 | 7.529
20 | 1.15 | 0.16049 | -0.026 | 7.168

## 72. Re 4M Mach 0.50 (2)
BIGFOIL.COM POLAR EXPORT
Zone-21
Zone-21 |  |  |  | Cl Max: | 1.2136 | at alpha= | 20 | deg
XFOIL ncrit=9 |  |  |  | L/D Max: | 119.224 | at alpha= | 5 | deg
Re: | 4000000 |  |  | Cd Min: | 0.31886 | at alpha= | 20 | deg
Mach: | 0.5 |  |  | Cl=0 at alpha= | -1.1837 | deg
|  |  |  | @ Cl=0.1, Cd= | 0.0060353
|  |  |  | @ Cl=0.4, Cd= | 0.0049691
|  |  |  | @ Cl=0.6, Cd= | 0.0055719
alpha (deg) | Cl | Cd | Cm | Cl/Cd
-6.5 | -0.6081 | 0.0782 | 0.0281 | -7.7762
-6 | -0.5882 | 0.06853 | 0.0172 | -8.5831
-5.5 | -0.5549 | 0.05429 | -0.002 | -10.221
-5 | -0.5044 | 0.03964 | -0.0199 | -12.7245
-4.5 | -0.4478 | 0.02609 | -0.0305 | -17.1637
-4 | -0.3885 | 0.01394 | -0.0345 | -27.8694
-3.5 | -0.322 | 0.00814 | -0.034 | -39.5577
-3 | -0.2422 | 0.00658 | -0.0348 | -36.8085
-2.5 | -0.1761 | 0.00651 | -0.0331 | -27.0507
-2 | -0.1092 | 0.00645 | -0.032 | -16.9302
-1.5 | -0.0422 | 0.00641 | -0.0311 | -6.5835
-1 | 0.0245 | 0.00628 | -0.0303 | 3.9013
-0.5 | 0.0909 | 0.00606 | -0.0298 | 15
0 | 0.1571 | 0.00588 | -0.0294 | 26.7177
0.5 | 0.2232 | 0.0057 | -0.029 | 39.1579
1 | 0.2894 | 0.0056 | -0.0285 | 51.6786
1.5 | 0.3557 | 0.00548 | -0.028 | 64.9088
2 | 0.4164 | 0.00478 | -0.0261 | 87.113
2.5 | 0.4837 | 0.00503 | -0.0252 | 96.163
3 | 0.5514 | 0.00533 | -0.0242 | 103.4522
3.5 | 0.6197 | 0.00567 | -0.023 | 109.2945
4 | 0.6888 | 0.00603 | -0.0216 | 114.2289
4.5 | 0.7588 | 0.00645 | -0.0199 | 117.6434
5 | 0.8298 | 0.00696 | -0.0179 | 119.2241
5.5 | 0.9016 | 0.00766 | -0.0156 | 117.7023
6 | 0.9751 | 0.00851 | -0.0127 | 114.5828
6.5 | 1.0493 | 0.01008 | -0.0089 | 104.0972
7 | 1.1108 | 0.01534 | -0.0044 | 72.412
7.5 | 1.1268 | 0.02839 | -0.006 | 39.69
8 | 1.1172 | 0.04587 | -0.0171 | 24.3558
8.5 | 1.1065 | 0.0624 | -0.0366 | 17.7324
9 | 1.0825 | 0.07434 | -0.0476 | 14.5615
9.5 | 1.0575 | 0.08628 | -0.0556 | 12.2566
10 | 1.0362 | 0.09811 | -0.0626 | 10.5616
10.5 | 1.0172 | 0.11017 | -0.0692 | 9.233
11 | 1.0002 | 0.1226 | -0.0756 | 8.1582
11.5 | 0.9865 | 0.13518 | -0.082 | 7.2977
12 | 0.9766 | 0.14793 | -0.0883 | 6.6018
12.5 | 0.9718 | 0.16043 | -0.0945 | 6.0575
13 | 0.9741 | 0.17216 | -0.1002 | 5.6581
13.5 | 0.977 | 0.18474 | -0.1066 | 5.2885
14 | 0.987 | 0.19603 | -0.1121 | 5.0349
14.5 | 0.9986 | 0.20764 | -0.1179 | 4.8093
15 | 1.0134 | 0.21849 | -0.1233 | 4.6382
15.5 | 1.0305 | 0.22878 | -0.1287 | 4.5043
16 | 1.0489 | 0.23888 | -0.1341 | 4.3909
16.5 | 1.0686 | 0.24798 | -0.1392 | 4.3092
17 | 1.0879 | 0.2584 | -0.1449 | 4.2101
17.5 | 1.1081 | 0.26922 | -0.1507 | 4.116
18 | 1.1288 | 0.27964 | -0.1564 | 4.0366
18.5 | 1.1498 | 0.28962 | -0.1621 | 3.97
19 | 1.1703 | 0.29914 | -0.1678 | 3.9122
19.5 | 1.1919 | 0.309 | -0.1736 | 3.8573
20 | 1.2136 | 0.31886 | -0.1795 | 3.8061

## 73. Re 5M Mach 0.00 (1)
BIGFOIL.COM POLAR EXPORT
Zone-21
Zone-21 |  |  |  | Cl Max: | 0.996 | at alpha= | 8.5 | deg
JavaFoil+Calcfoil stall+Eppler ext transition |  |  |  | L/D Max: | 159.585 | at alpha= | 8 | deg
Re: | 5000000 |  |  | Cd Min: | 0.00437 | at alpha= | 2.5 | deg
Mach: | 0 |  |  | Cl=0 at alpha= | -2.1754 | deg
|  |  |  | @ Cl=0.1, Cd= | 0.0068753
|  |  |  | @ Cl=0.4, Cd= | 0.0046765
|  |  |  | @ Cl=0.6, Cd= | 0.09178
alpha (deg) | Cl | Cd | Cm | Cl/Cd
-11 | -0.396 | 0.0693 | -0.025 | -5.71
-10.5 | -0.406 | 0.0653 | -0.025 | -6.224
-10 | -0.415 | 0.06089 | -0.026 | -6.808
-9.5 | -0.419 | 0.05758 | -0.025 | -7.272
-9 | -0.417 | 0.05405 | -0.025 | -7.723
-8.5 | -0.412 | 0.05078 | -0.026 | -8.11
-8 | -0.402 | 0.04775 | -0.026 | -8.409
-7.5 | -0.386 | 0.04503 | -0.025 | -8.577
-7 | -0.367 | 0.04198 | -0.026 | -8.74
-6.5 | -0.424 | 0.00803 | -0.051 | -52.786
-6 | -0.436 | 0.00873 | -0.051 | -49.95
-5.5 | -0.379 | 0.00836 | -0.051 | -45.342
-5 | -0.322 | 0.00793 | -0.05 | -40.612
-4.5 | -0.265 | 0.00745 | -0.05 | -35.571
-4 | -0.208 | 0.0072 | -0.05 | -28.897
-3.5 | -0.151 | 0.00687 | -0.05 | -21.989
-3 | -0.094 | 0.00656 | -0.05 | -14.339
-2.5 | -0.037 | 0.00754 | -0.049 | -4.907
-2 | 0.02 | 0.00743 | -0.049 | 2.696
-1.5 | 0.077 | 0.00719 | -0.049 | 10.725
-1 | 0.134 | 0.00641 | -0.048 | 20.934
-0.5 | 0.191 | 0.00606 | -0.048 | 31.535
0 | 0.248 | 0.00591 | -0.048 | 41.99
0.5 | 0.262 | 0.00563 | -0.048 | 46.627
1 | 0.311 | 0.00566 | -0.047 | 54.956
1.5 | 0.36 | 0.00555 | -0.047 | 64.898
2 | 0.409 | 0.00448 | -0.047 | 91.333
2.5 | 0.458 | 0.00437 | -0.047 | 104.914
3 | 0.507 | 0.00441 | -0.046 | 115.083
3.5 | 0.556 | 0.00452 | -0.046 | 122.978
4 | 0.605 | 0.00438 | -0.046 | 138.218
4.5 | 0.654 | 0.00476 | -0.045 | 137.212
5 | 0.702 | 0.00499 | -0.045 | 140.872
5.5 | 0.751 | 0.00502 | -0.045 | 149.743
6 | 0.8 | 0.00522 | -0.045 | 153.183
6.5 | 0.849 | 0.00552 | -0.044 | 153.97
7 | 0.898 | 0.00572 | -0.044 | 156.927
7.5 | 0.947 | 0.00617 | -0.044 | 153.419
8 | 0.988 | 0.00619 | -0.043 | 159.585
8.5 | 0.996 | 0.00646 | -0.043 | 154.318
9 | 0.994 | 0.00673 | -0.043 | 147.68
9.5 | 0.984 | 0.00694 | -0.042 | 141.804
10 | 0.851 | 0.03356 | -0.035 | 25.362
10.5 | 0.804 | 0.04623 | -0.032 | 17.396
11 | 0.768 | 0.05499 | -0.03 | 13.963
11.5 | 0.731 | 0.06369 | -0.028 | 11.476
12 | 0.695 | 0.0711 | -0.027 | 9.781
12.5 | 0.659 | 0.07869 | -0.025 | 8.378
13 | 0.624 | 0.08539 | -0.025 | 7.309
13.5 | 0.589 | 0.09178 | -0.024 | 6.422

## 74. Re 5M Mach 0.00 (2)
BIGFOIL.COM POLAR EXPORT
Zone-21
Zone-21 |  |  |  | Cl Max: | 1.7624 | at alpha= | 16.5 | deg
XFOIL ncrit=9 |  |  |  | L/D Max: | 120.41 | at alpha= | 6.5 | deg
Re: | 5000000 |  |  | Cd Min: | 0.23151 | at alpha= | 19.5 | deg
Mach: | 0 |  |  | Cl=0 at alpha= | -1.2129 | deg
|  |  |  | @ Cl=0.1, Cd= | 0.0056556
|  |  |  | @ Cl=0.4, Cd= | 0.0046197
|  |  |  | @ Cl=0.6, Cd= | 0.0053767
alpha (deg) | Cl | Cd | Cm | Cl/Cd
-12 | -1.1451 | 0.02611 | -0.0318 | -43.8568
-11.5 | -1.1081 | 0.02065 | -0.0328 | -53.661
-11 | -1.063 | 0.0175 | -0.0329 | -60.7429
-10.5 | -1.0145 | 0.01525 | -0.0328 | -66.5246
-10 | -0.9641 | 0.01355 | -0.0325 | -71.1513
-9.5 | -0.9124 | 0.0122 | -0.0321 | -74.7869
-9 | -0.8595 | 0.0113 | -0.0317 | -76.0619
-8.5 | -0.8061 | 0.01054 | -0.0313 | -76.4801
-8 | -0.7521 | 0.01001 | -0.0309 | -75.1349
-7.5 | -0.6978 | 0.00963 | -0.0305 | -72.4611
-7 | -0.6438 | 0.00871 | -0.0301 | -73.915
-6.5 | -0.5895 | 0.0077 | -0.0297 | -76.5584
-6 | -0.5347 | 0.00717 | -0.0293 | -74.5746
-5.5 | -0.4797 | 0.00666 | -0.0289 | -72.027
-5 | -0.4245 | 0.00619 | -0.0284 | -68.5784
-4.5 | -0.3692 | 0.0058 | -0.028 | -63.6552
-4 | -0.314 | 0.00555 | -0.0275 | -56.5766
-3.5 | -0.2471 | 0.00521 | -0.0296 | -47.428
-3 | -0.1978 | 0.00573 | -0.0279 | -34.5201
-2.5 | -0.143 | 0.00587 | -0.0274 | -24.3612
-2 | -0.0878 | 0.00601 | -0.0271 | -14.609
-1.5 | -0.0321 | 0.00598 | -0.0268 | -5.3679
-1 | 0.0238 | 0.00586 | -0.0265 | 4.0614
-0.5 | 0.0797 | 0.00571 | -0.0263 | 13.958
0 | 0.1357 | 0.00556 | -0.0261 | 24.4065
0.5 | 0.1917 | 0.0054 | -0.026 | 35.5
1 | 0.2476 | 0.0053 | -0.0258 | 46.717
1.5 | 0.3035 | 0.00519 | -0.0257 | 58.4778
2 | 0.3589 | 0.00489 | -0.0255 | 73.3947
2.5 | 0.4106 | 0.00455 | -0.0242 | 90.2418
3 | 0.4665 | 0.00476 | -0.0239 | 98.0042
3.5 | 0.5221 | 0.00501 | -0.0235 | 104.2116
4 | 0.5777 | 0.00526 | -0.0232 | 109.8289
4.5 | 0.6331 | 0.00555 | -0.0229 | 114.0721
5 | 0.6883 | 0.00586 | -0.0225 | 117.4573
5.5 | 0.7433 | 0.00623 | -0.0221 | 119.3098
6 | 0.798 | 0.00664 | -0.0217 | 120.1807
6.5 | 0.8525 | 0.00708 | -0.0213 | 120.4096
7 | 0.9067 | 0.00755 | -0.0209 | 120.0927
7.5 | 0.9607 | 0.00806 | -0.0205 | 119.1935
8 | 1.0144 | 0.0086 | -0.02 | 117.9535
9 | 1.1207 | 0.00982 | -0.019 | 114.1242
9.5 | 1.1727 | 0.0107 | -0.0184 | 109.5981
10 | 1.225 | 0.01134 | -0.0179 | 108.0247
10.5 | 1.2766 | 0.01208 | -0.0173 | 105.6788
11 | 1.3274 | 0.01293 | -0.0167 | 102.6605
11.5 | 1.3773 | 0.0139 | -0.016 | 99.0863
12 | 1.4259 | 0.0151 | -0.0153 | 94.4305
12.5 | 1.4711 | 0.01698 | -0.0143 | 86.6372
13 | 1.5186 | 0.01809 | -0.0135 | 83.9469
13.5 | 1.5646 | 0.01934 | -0.0127 | 80.8997
14 | 1.6087 | 0.02082 | -0.0117 | 77.2671
14.5 | 1.6503 | 0.02255 | -0.0107 | 73.184
15 | 1.6884 | 0.02464 | -0.0095 | 68.5227
15.5 | 1.7218 | 0.02716 | -0.0081 | 63.3947
16 | 1.7481 | 0.03027 | -0.0065 | 57.7502
16.5 | 1.7624 | 0.03431 | -0.0048 | 51.3669
17 | 1.7313 | 0.04208 | -0.0046 | 41.1431
17.5 | 1.1403 | 0.1777 | -0.095 | 6.417
18 | 1.1329 | 0.18963 | -0.1017 | 5.9743
18.5 | 1.1173 | 0.2055 | -0.1109 | 5.437
19 | 1.1073 | 0.22072 | -0.1198 | 5.0168
19.5 | 1.1108 | 0.23151 | -0.1262 | 4.7981

## 75. Re 5M Mach 0.10 (1)
BIGFOIL.COM POLAR EXPORT
Zone-21
Zone-21 |  |  |  | Cl Max: | 0.991 | at alpha= | 8.5 | deg
JavaFoil+Calcfoil stall+Eppler ext transition |  |  |  | L/D Max: | 158.263 | at alpha= | 8 | deg
Re: | 5000000 |  |  | Cd Min: | 0.00437 | at alpha= | 2.5 | deg
Mach: | 0.1 |  |  | Cl=0 at alpha= | -2.1754 | deg
|  |  |  | @ Cl=0.1, Cd= | 0.0068707
|  |  |  | @ Cl=0.4, Cd= | 0.0046547
|  |  |  | @ Cl=0.6, Cd= | 0.09434
alpha (deg) | Cl | Cd | Cm | Cl/Cd
-11 | -0.374 | 0.0699 | -0.025 | -5.35
-10.5 | -0.388 | 0.06577 | -0.025 | -5.896
-10 | -0.399 | 0.06128 | -0.025 | -6.511
-9.5 | -0.406 | 0.05769 | -0.025 | -7.046
-9 | -0.408 | 0.05431 | -0.025 | -7.506
-8.5 | -0.405 | 0.05097 | -0.026 | -7.937
-8 | -0.396 | 0.04792 | -0.026 | -8.273
-7.5 | -0.383 | 0.04521 | -0.025 | -8.469
-7 | -0.365 | 0.0422 | -0.026 | -8.648
-6.5 | -0.423 | 0.00809 | -0.051 | -52.319
-6 | -0.438 | 0.00877 | -0.051 | -49.969
-5.5 | -0.381 | 0.00837 | -0.051 | -45.496
-5 | -0.324 | 0.008 | -0.051 | -40.457
-4.5 | -0.266 | 0.00746 | -0.05 | -35.703
-4 | -0.209 | 0.00725 | -0.05 | -28.853
-3.5 | -0.152 | 0.00691 | -0.05 | -21.969
-3 | -0.095 | 0.00656 | -0.05 | -14.406
-2.5 | -0.037 | 0.00757 | -0.05 | -4.911
-2 | 0.02 | 0.00743 | -0.049 | 2.711
-1.5 | 0.077 | 0.00718 | -0.049 | 10.787
-1 | 0.135 | 0.0064 | -0.049 | 21.059
-0.5 | 0.192 | 0.00608 | -0.048 | 31.614
0 | 0.249 | 0.0059 | -0.048 | 42.248
0.5 | 0.262 | 0.00562 | -0.048 | 46.56
1 | 0.311 | 0.00568 | -0.048 | 54.721
1.5 | 0.359 | 0.00555 | -0.047 | 64.803
2 | 0.408 | 0.00448 | -0.047 | 91.174
2.5 | 0.457 | 0.00437 | -0.047 | 104.58
3 | 0.506 | 0.0044 | -0.047 | 114.878
3.5 | 0.555 | 0.00452 | -0.046 | 122.677
4 | 0.603 | 0.00438 | -0.046 | 137.682
4.5 | 0.652 | 0.00477 | -0.046 | 136.776
5 | 0.701 | 0.00499 | -0.045 | 140.413
5.5 | 0.75 | 0.00495 | -0.045 | 151.367
6 | 0.799 | 0.00524 | -0.045 | 152.517
6.5 | 0.847 | 0.00553 | -0.045 | 153.164
7 | 0.896 | 0.00575 | -0.044 | 155.729
7.5 | 0.945 | 0.0062 | -0.044 | 152.345
8 | 0.986 | 0.00623 | -0.044 | 158.263
8.5 | 0.991 | 0.0065 | -0.043 | 152.442
9 | 0.985 | 0.00679 | -0.043 | 145.05
9.5 | 0.935 | 0.01554 | -0.041 | 60.176
10 | 0.824 | 0.03813 | -0.034 | 21.601
10.5 | 0.779 | 0.04951 | -0.031 | 15.727
11 | 0.739 | 0.05811 | -0.029 | 12.722
11.5 | 0.699 | 0.06656 | -0.028 | 10.505
12 | 0.661 | 0.07344 | -0.026 | 8.994
12.5 | 0.621 | 0.0808 | -0.025 | 7.683
13 | 0.582 | 0.08773 | -0.024 | 6.632
13.5 | 0.544 | 0.09434 | -0.023 | 5.761

## 76. Re 5M Mach 0.10 (2)
BIGFOIL.COM POLAR EXPORT
Zone-21
Zone-21 |  |  |  | Cl Max: | 1.7074 | at alpha= | 15.5 | deg
XFOIL ncrit=9 |  |  |  | L/D Max: | 120.379 | at alpha= | 6.5 | deg
Re: | 5000000 |  |  | Cd Min: | 0.27724 | at alpha= | 20 | deg
Mach: | 0.1 |  |  | Cl=0 at alpha= | -1.2117 | deg
|  |  |  | @ Cl=0.1, Cd= | 0.0056605
|  |  |  | @ Cl=0.4, Cd= | 0.0046475
|  |  |  | @ Cl=0.6, Cd= | 0.0053777
alpha (deg) | Cl | Cd | Cm | Cl/Cd
-10.5 | -1.0107 | 0.02226 | -0.0327 | -45.4043
-10 | -0.9684 | 0.01691 | -0.0334 | -57.2679
-9.5 | -0.919 | 0.01412 | -0.0332 | -65.085
-9 | -0.8668 | 0.01239 | -0.0327 | -69.9596
-8.5 | -0.8131 | 0.01129 | -0.0322 | -72.0195
-8 | -0.7589 | 0.01034 | -0.0317 | -73.3946
-7.5 | -0.7039 | 0.0098 | -0.0312 | -71.8265
-7 | -0.6487 | 0.00948 | -0.0307 | -68.4283
-6.5 | -0.5944 | 0.0079 | -0.0303 | -75.2405
-6 | -0.539 | 0.00731 | -0.0298 | -73.7346
-5.5 | -0.4834 | 0.00677 | -0.0293 | -71.4032
-5 | -0.4277 | 0.00627 | -0.0288 | -68.2137
-4.5 | -0.372 | 0.00585 | -0.0283 | -63.5897
-4 | -0.3163 | 0.00556 | -0.0277 | -56.8885
-3 | -0.1992 | 0.00575 | -0.0281 | -34.6435
-2.5 | -0.144 | 0.00589 | -0.0276 | -24.4482
-2 | -0.0885 | 0.00602 | -0.0272 | -14.701
-1.5 | -0.0324 | 0.00599 | -0.0269 | -5.409
-1 | 0.0238 | 0.00587 | -0.0266 | 4.0545
-0.5 | 0.0801 | 0.00571 | -0.0264 | 14.028
0 | 0.1364 | 0.00557 | -0.0263 | 24.4883
0.5 | 0.1927 | 0.00541 | -0.0261 | 35.6192
1 | 0.249 | 0.0053 | -0.0259 | 46.9811
1.5 | 0.3052 | 0.0052 | -0.0258 | 58.6923
2 | 0.361 | 0.00491 | -0.0256 | 73.5234
2.5 | 0.413 | 0.00456 | -0.0242 | 90.5702
3 | 0.4692 | 0.00477 | -0.0239 | 98.3648
3.5 | 0.5252 | 0.00502 | -0.0236 | 104.6215
4 | 0.5812 | 0.00528 | -0.0232 | 110.0758
4.5 | 0.637 | 0.00557 | -0.0228 | 114.3627
5 | 0.6927 | 0.00589 | -0.0224 | 117.6061
5.5 | 0.7481 | 0.00626 | -0.022 | 119.5048
6 | 0.8033 | 0.00668 | -0.0216 | 120.2545
6.5 | 0.8583 | 0.00713 | -0.0211 | 120.3787
7 | 0.9131 | 0.00762 | -0.0206 | 119.8294
7.5 | 0.9676 | 0.00817 | -0.0201 | 118.4333
8 | 1.0219 | 0.00873 | -0.0195 | 117.0561
8.5 | 1.0759 | 0.00933 | -0.019 | 115.3162
9 | 1.1295 | 0.01 | -0.0184 | 112.95
9.5 | 1.1823 | 0.01087 | -0.0177 | 108.7672
10 | 1.2352 | 0.01158 | -0.017 | 106.6667
10.5 | 1.2874 | 0.01241 | -0.0163 | 103.7389
11 | 1.3388 | 0.01336 | -0.0155 | 100.2096
11.5 | 1.3891 | 0.01449 | -0.0146 | 95.8661
12 | 1.4363 | 0.0163 | -0.0135 | 88.1166
12.5 | 1.484 | 0.01774 | -0.0126 | 83.6528
13 | 1.5313 | 0.0191 | -0.0116 | 80.1728
13.5 | 1.5763 | 0.02076 | -0.0105 | 75.9297
14 | 1.6181 | 0.02283 | -0.0092 | 70.876
14.5 | 1.6554 | 0.02537 | -0.0079 | 65.2503
15 | 1.6867 | 0.02849 | -0.0064 | 59.2032
15.5 | 1.7074 | 0.03256 | -0.0048 | 52.4386
16 | 1.704 | 0.0385 | -0.0034 | 44.2597
16.5 | 1.2044 | 0.14535 | -0.0771 | 8.2862
17 | 1.1524 | 0.16702 | -0.0891 | 6.8998
17.5 | 1.1256 | 0.18408 | -0.0987 | 6.1147
18 | 1.1078 | 0.20033 | -0.1079 | 5.5299
18.5 | 1.0969 | 0.21575 | -0.1168 | 5.0841
19 | 1.1024 | 0.22556 | -0.1226 | 4.8874
20 | 1.0824 | 0.27724 | -0.1475 | 3.9042

## 77. Re 5M Mach 0.25 (1)
BIGFOIL.COM POLAR EXPORT
Zone-21
Zone-21 |  |  |  | Cl Max: | 0.958 | at alpha= | 8 | deg
JavaFoil+Calcfoil stall+Eppler ext transition |  |  |  | L/D Max: | 149.758 | at alpha= | 7.5 | deg
Re: | 5000000 |  |  | Cd Min: | 0.0044 | at alpha= | 2.5 | deg
Mach: | 0.25 |  |  | Cl=0 at alpha= | -2.178 | deg
|  |  |  | @ Cl=0.1, Cd= | 0.0069886
|  |  |  | @ Cl=0.4, Cd= | 0.09707
|  |  |  | @ Cl=0.6, Cd= | 0.09707
alpha (deg) | Cl | Cd | Cm | Cl/Cd
-10.5 | -0.214 | 0.06748 | -0.026 | -3.173
-10 | -0.258 | 0.06371 | -0.025 | -4.049
-9.5 | -0.295 | 0.05939 | -0.026 | -4.97
-9 | -0.322 | 0.056 | -0.025 | -5.746
-8.5 | -0.341 | 0.05228 | -0.025 | -6.521
-8 | -0.352 | 0.04898 | -0.026 | -7.18
-7.5 | -0.354 | 0.04592 | -0.026 | -7.704
-7 | -0.347 | 0.04296 | -0.026 | -8.089
-6.5 | -0.333 | 0.04038 | -0.026 | -8.238
-6 | -0.368 | 0.03473 | -0.032 | -10.594
-5.5 | -0.391 | 0.00862 | -0.052 | -45.38
-5 | -0.333 | 0.00823 | -0.052 | -40.409
-4.5 | -0.274 | 0.00767 | -0.052 | -35.708
-4 | -0.215 | 0.00728 | -0.052 | -29.5
-3.5 | -0.156 | 0.00702 | -0.051 | -22.226
-3 | -0.097 | 0.00665 | -0.051 | -14.611
-2.5 | -0.038 | 0.00763 | -0.051 | -5.008
-2 | 0.021 | 0.00755 | -0.051 | 2.741
-1.5 | 0.08 | 0.00727 | -0.05 | 10.956
-1 | 0.139 | 0.00644 | -0.05 | 21.508
-0.5 | 0.197 | 0.00609 | -0.05 | 32.437
0 | 0.256 | 0.00591 | -0.05 | 43.391
0.5 | 0.255 | 0.00564 | -0.049 | 45.264
1 | 0.303 | 0.00568 | -0.049 | 53.286
1.5 | 0.35 | 0.00557 | -0.049 | 62.843
2 | 0.398 | 0.00448 | -0.048 | 88.781
2.5 | 0.445 | 0.0044 | -0.048 | 101.182
3 | 0.493 | 0.00441 | -0.048 | 111.765
3.5 | 0.541 | 0.00454 | -0.048 | 119.181
4 | 0.588 | 0.00441 | -0.047 | 133.444
4.5 | 0.636 | 0.00484 | -0.047 | 131.387
5 | 0.684 | 0.0051 | -0.047 | 134.066
5.5 | 0.731 | 0.00501 | -0.046 | 145.866
6 | 0.779 | 0.00531 | -0.046 | 146.687
6.5 | 0.827 | 0.00563 | -0.046 | 146.858
7 | 0.875 | 0.00589 | -0.045 | 148.467
7.5 | 0.923 | 0.00616 | -0.045 | 149.758
8 | 0.958 | 0.00672 | -0.045 | 142.522
8.5 | 0.942 | 0.00684 | -0.045 | 137.664
9 | 0.786 | 0.03539 | -0.036 | 22.205
9.5 | 0.722 | 0.04656 | -0.032 | 15.512
10 | 0.656 | 0.05659 | -0.029 | 11.598
10.5 | 0.586 | 0.06589 | -0.027 | 8.894
11 | 0.513 | 0.07313 | -0.025 | 7.009
11.5 | 0.434 | 0.0794 | -0.024 | 5.468
12 | 0.351 | 0.08535 | -0.023 | 4.109
12.5 | 0.259 | 0.09123 | -0.023 | 2.839
13 | 0.108 | 0.09707 | -0.023 | 1.113

## 78. Re 5M Mach 0.25 (2)
BIGFOIL.COM POLAR EXPORT
Zone-21
Zone-21 |  |  |  | Cl Max: | 1.4564 | at alpha= | 12 | deg
XFOIL ncrit=9 |  |  |  | L/D Max: | 121.125 | at alpha= | 5.5 | deg
Re: | 5000000 |  |  | Cd Min: | 0.20363 | at alpha= | 17 | deg
Mach: | 0.25 |  |  | Cl=0 at alpha= | -1.2074 | deg
|  |  |  | @ Cl=0.1, Cd= | 0.005704
|  |  |  | @ Cl=0.4, Cd= | 0.0047743
|  |  |  | @ Cl=0.6, Cd= | 0.0053672
alpha (deg) | Cl | Cd | Cm | Cl/Cd
-13.5 | -0.7555 | 0.17935 | 0.0686 | -4.2124
-13 | -0.7421 | 0.17237 | 0.0656 | -4.3053
-12.5 | -0.7297 | 0.16509 | 0.0628 | -4.42
-12 | -0.7179 | 0.15762 | 0.0599 | -4.5546
-11.5 | -0.7072 | 0.15005 | 0.0571 | -4.7131
-11 | -0.7098 | 0.13732 | 0.053 | -5.1689
-10.5 | -0.6993 | 0.13018 | 0.0502 | -5.3718
-10 | -0.6891 | 0.12312 | 0.0475 | -5.597
-9.5 | -0.6798 | 0.11577 | 0.0446 | -5.872
-9 | -0.674 | 0.10723 | 0.041 | -6.2856
-7 | -0.6762 | 0.01359 | -0.0338 | -49.7572
-6.5 | -0.6204 | 0.01059 | -0.0332 | -58.5836
-6 | -0.5632 | 0.0084 | -0.0325 | -67.0476
-5.5 | -0.5045 | 0.00759 | -0.0316 | -66.469
-5 | -0.446 | 0.00688 | -0.0307 | -64.8256
-4.5 | -0.3875 | 0.00622 | -0.0299 | -62.299
-4 | -0.3292 | 0.00571 | -0.0291 | -57.6532
-3.5 | -0.259 | 0.00535 | -0.0311 | -48.4112
-3 | -0.207 | 0.00584 | -0.0292 | -35.4452
-2.5 | -0.1498 | 0.006 | -0.0286 | -24.9667
-2 | -0.0921 | 0.00606 | -0.0281 | -15.198
-1.5 | -0.034 | 0.00603 | -0.0277 | -5.6385
-1 | 0.0241 | 0.00592 | -0.0273 | 4.0709
-0.5 | 0.0822 | 0.00575 | -0.0271 | 14.2957
0 | 0.1403 | 0.0056 | -0.0269 | 25.0536
0.5 | 0.1984 | 0.00545 | -0.0267 | 36.4037
1 | 0.2565 | 0.00534 | -0.0265 | 48.0337
1.5 | 0.3145 | 0.00525 | -0.0262 | 59.9048
2 | 0.3723 | 0.00496 | -0.026 | 75.0605
2.5 | 0.426 | 0.0046 | -0.0245 | 92.6087
3 | 0.4841 | 0.00485 | -0.0241 | 99.8144
3.5 | 0.5424 | 0.0051 | -0.0236 | 106.3529
4 | 0.6006 | 0.00537 | -0.0231 | 111.8436
4.5 | 0.6588 | 0.00567 | -0.0225 | 116.1905
5 | 0.717 | 0.00601 | -0.0219 | 119.3012
5.5 | 0.7752 | 0.0064 | -0.0213 | 121.125
6 | 0.8332 | 0.00688 | -0.0205 | 121.1047
6.5 | 0.8912 | 0.0074 | -0.0197 | 120.4324
7 | 0.9491 | 0.00799 | -0.0188 | 118.786
7.5 | 1.0069 | 0.00864 | -0.0178 | 116.5394
8 | 1.0649 | 0.00934 | -0.0167 | 114.015
8.5 | 1.1225 | 0.01018 | -0.0155 | 110.2652
9 | 1.1795 | 0.01123 | -0.0142 | 105.0312
9.5 | 1.2364 | 0.01231 | -0.0128 | 100.4387
10 | 1.2922 | 0.01367 | -0.0112 | 94.5282
10.5 | 1.3464 | 0.01535 | -0.0095 | 87.7134
11 | 1.3909 | 0.0192 | -0.0075 | 72.4427
11.5 | 1.4324 | 0.02319 | -0.0057 | 61.768
12 | 1.4564 | 0.02987 | -0.0046 | 48.758
12.5 | 1.4464 | 0.04171 | -0.008 | 34.6775
13 | 1.3527 | 0.07304 | -0.0363 | 18.52
13.5 | 1.2611 | 0.09565 | -0.0513 | 13.1845
14 | 1.2175 | 0.1111 | -0.06 | 10.9586
14.5 | 1.1748 | 0.12746 | -0.0689 | 9.217
15 | 1.1414 | 0.14314 | -0.0772 | 7.974
15.5 | 1.1116 | 0.15913 | -0.0858 | 6.9855
16 | 1.0896 | 0.1747 | -0.0943 | 6.237
16.5 | 1.0806 | 0.18772 | -0.1015 | 5.7564
17 | 1.0677 | 0.20363 | -0.1105 | 5.2433

## 79. Re 5M Mach 0.50 (1)
BIGFOIL.COM POLAR EXPORT
Zone-21
Zone-21 |  |  |  | Cl Max: | 1.152 | at alpha= | 20 | deg
JavaFoil+Calcfoil stall+Eppler ext transition |  |  |  | L/D Max: | 92.787 | at alpha= | 4.5 | deg
Re: | 5000000 |  |  | Cd Min: | 0.00438 | at alpha= | 3 | deg
Mach: | 0.5 |  |  | Cl=0 at alpha= | -2.1818 | deg
|  |  |  | @ Cl=0.1, Cd= | 0.0064358
|  |  |  | @ Cl=0.4, Cd= | 0.0047382
|  |  |  | @ Cl=0.6, Cd= | 0.054554
alpha (deg) | Cl | Cd | Cm | Cl/Cd
-20 | -0.929 | 0.14732 | -0.037 | -6.303
-19.5 | -0.906 | 0.1372 | -0.038 | -6.6
-19 | -0.877 | 0.14149 | -0.036 | -6.199
-18.5 | -0.853 | 0.13076 | -0.037 | -6.524
-18 | -0.826 | 0.13911 | -0.035 | -5.936
-17.5 | -0.801 | 0.12329 | -0.035 | -6.497
-17 | -0.777 | 0.11375 | -0.037 | -6.834
-16.5 | -0.749 | 0.11604 | -0.035 | -6.456
-16 | -0.726 | 0.10543 | -0.036 | -6.886
-15.5 | -0.698 | 0.10583 | -0.034 | -6.595
-15 | -0.676 | 0.09545 | -0.037 | -7.083
-14.5 | -0.646 | 0.09741 | -0.033 | -6.632
-14 | -0.621 | 0.09069 | -0.034 | -6.847
-13.5 | -0.594 | 0.09031 | -0.032 | -6.575
-13 | -0.569 | 0.0832 | -0.033 | -6.837
-12.5 | -0.542 | 0.08167 | -0.032 | -6.634
-12 | -0.517 | 0.07453 | -0.033 | -6.942
-11.5 | -0.49 | 0.07259 | -0.032 | -6.755
-11 | -0.465 | 0.06723 | -0.033 | -6.915
-10.5 | -0.438 | 0.06641 | -0.03 | -6.588
-10 | -0.412 | 0.06113 | -0.031 | -6.738
-9.5 | -0.386 | 0.05876 | -0.031 | -6.563
-9 | -0.36 | 0.05395 | -0.032 | -6.676
-8.5 | -0.333 | 0.05282 | -0.029 | -6.296
-8 | -0.307 | 0.04831 | -0.031 | -6.361
-7.5 | -0.281 | 0.04574 | -0.031 | -6.145
-7 | -0.254 | 0.04403 | -0.03 | -5.779
-6.5 | -0.228 | 0.04086 | -0.03 | -5.589
-6 | -0.202 | 0.03909 | -0.029 | -5.159
-5.5 | -0.175 | 0.03738 | -0.028 | -4.688
-5 | -0.149 | 0.03486 | -0.03 | -4.28
-4.5 | -0.123 | 0.03285 | -0.03 | -3.74
-4 | -0.119 | 0.00705 | -0.058 | -16.954
-3.5 | -0.087 | 0.00668 | -0.057 | -12.979
-3 | -0.054 | 0.00825 | -0.057 | -6.541
-2.5 | -0.021 | 0.00713 | -0.057 | -2.979
-2 | 0.012 | 0.00773 | -0.057 | 1.49
-1.5 | 0.044 | 0.0076 | -0.056 | 5.822
-1 | 0.077 | 0.00661 | -0.056 | 11.657
-0.5 | 0.11 | 0.00636 | -0.056 | 17.267
0 | 0.143 | 0.00612 | -0.055 | 23.273
0.5 | 0.175 | 0.00592 | -0.055 | 29.619
1 | 0.208 | 0.00559 | -0.055 | 37.166
1.5 | 0.241 | 0.00563 | -0.054 | 42.71
2 | 0.273 | 0.00453 | -0.054 | 60.375
2.5 | 0.306 | 0.00445 | -0.054 | 68.728
3 | 0.339 | 0.00438 | -0.053 | 77.351
3.5 | 0.371 | 0.00458 | -0.053 | 81.083
4 | 0.404 | 0.00476 | -0.053 | 84.849
4.5 | 0.436 | 0.0047 | -0.052 | 92.787
5 | 0.469 | 0.00506 | -0.052 | 92.59
5.5 | 0.501 | 0.00591 | -0.052 | 84.732
6 | 0.533 | 0.00603 | -0.051 | 88.408
6.5 | 0.484 | 0.03265 | -0.04 | 14.813
7 | 0.501 | 0.03992 | -0.036 | 12.545
7.5 | 0.522 | 0.04513 | -0.034 | 11.569
8 | 0.54 | 0.05367 | -0.03 | 10.059
8.5 | 0.577 | 0.04898 | -0.034 | 11.775
9 | 0.599 | 0.05413 | -0.033 | 11.07
9.5 | 0.618 | 0.06218 | -0.029 | 9.931
10 | 0.645 | 0.06448 | -0.03 | 10.011
10.5 | 0.669 | 0.06902 | -0.029 | 9.696
11 | 0.699 | 0.06894 | -0.03 | 10.144
11.5 | 0.723 | 0.07438 | -0.029 | 9.726
12 | 0.742 | 0.08446 | -0.025 | 8.78
12.5 | 0.769 | 0.08568 | -0.026 | 8.971
13 | 0.796 | 0.08668 | -0.027 | 9.187
13.5 | 0.822 | 0.09459 | -0.027 | 8.686
14 | 0.845 | 0.10092 | -0.026 | 8.37
14.5 | 0.877 | 0.09575 | -0.028 | 9.158
15 | 0.896 | 0.11 | -0.026 | 8.147
15.5 | 0.922 | 0.11014 | -0.026 | 8.373
16 | 0.956 | 0.10452 | -0.028 | 9.145
16.5 | 0.975 | 0.11658 | -0.026 | 8.361
17 | 0.999 | 0.12774 | -0.026 | 7.824
17.5 | 1.024 | 0.13006 | -0.026 | 7.873
18 | 1.052 | 0.12452 | -0.026 | 8.451
18.5 | 1.075 | 0.13527 | -0.026 | 7.949
19 | 1.101 | 0.13493 | -0.026 | 8.159
19.5 | 1.125 | 0.14612 | -0.026 | 7.698
20 | 1.152 | 0.14095 | -0.026 | 8.174

## 80. Re 5M Mach 0.50 (2)
BIGFOIL.COM POLAR EXPORT
Zone-21
Zone-21 |  |  |  | Cl Max: | 1.2142 | at alpha= | 20 | deg
XFOIL ncrit=9 |  |  |  | L/D Max: | 124.633 | at alpha= | 5 | deg
Re: | 5000000 |  |  | Cd Min: | 0.31936 | at alpha= | 20 | deg
Mach: | 0.5 |  |  | Cl=0 at alpha= | -1.1853 | deg
|  |  |  | @ Cl=0.1, Cd= | 0.0058888
|  |  |  | @ Cl=0.4, Cd= | 0.0053295
|  |  |  | @ Cl=0.6, Cd= | 0.005318
alpha (deg) | Cl | Cd | Cm | Cl/Cd
-5.5 | -0.5548 | 0.05363 | -0.0027 | -10.345
-5 | -0.5039 | 0.03895 | -0.0206 | -12.9371
-4.5 | -0.4489 | 0.02297 | -0.0324 | -19.5429
-4 | -0.3889 | 0.01266 | -0.035 | -30.7188
-3.5 | -0.3088 | 0.00732 | -0.0369 | -42.1858
-3 | -0.2447 | 0.00655 | -0.0346 | -37.3588
-2.5 | -0.1768 | 0.00639 | -0.0332 | -27.6682
-2 | -0.1093 | 0.00633 | -0.0321 | -17.267
-1.5 | -0.0421 | 0.00624 | -0.0312 | -6.7468
-1 | 0.0248 | 0.00612 | -0.0304 | 4.0523
-0.5 | 0.0912 | 0.00591 | -0.0299 | 15.4315
0 | 0.1575 | 0.00575 | -0.0294 | 27.3913
1 | 0.2901 | 0.00552 | -0.0285 | 52.5543
1.5 | 0.3565 | 0.00548 | -0.028 | 65.0547
2 | 0.423 | 0.00525 | -0.0275 | 80.5714
2.5 | 0.4847 | 0.00484 | -0.0254 | 100.1446
3 | 0.5525 | 0.00511 | -0.0244 | 108.1213
3.5 | 0.621 | 0.00541 | -0.0232 | 114.7874
4 | 0.6902 | 0.00575 | -0.0218 | 120.0348
4.5 | 0.7603 | 0.00616 | -0.0202 | 123.4253
5 | 0.8313 | 0.00667 | -0.0182 | 124.6327
5.5 | 0.9034 | 0.00733 | -0.0158 | 123.2469
6 | 0.977 | 0.00812 | -0.0129 | 120.3202
6.5 | 1.0522 | 0.00945 | -0.0092 | 111.3439
7 | 1.1166 | 0.01419 | -0.0044 | 78.6892
7.5 | 1.1362 | 0.02663 | -0.005 | 42.6662
8 | 1.1252 | 0.0441 | -0.0152 | 25.5147
8.5 | 1.1138 | 0.06117 | -0.0347 | 18.2083
9 | 1.0909 | 0.07335 | -0.0468 | 14.8725
9.5 | 1.0676 | 0.08497 | -0.0545 | 12.5644
10 | 1.0464 | 0.09671 | -0.0615 | 10.82
10.5 | 1.0277 | 0.10857 | -0.0681 | 9.4658
11 | 1.0116 | 0.12068 | -0.0744 | 8.3825
11.5 | 0.9993 | 0.1328 | -0.0804 | 7.5248
12 | 0.9904 | 0.14501 | -0.0865 | 6.8299
12.5 | 0.9857 | 0.15703 | -0.0925 | 6.2771
13 | 0.9797 | 0.17075 | -0.0996 | 5.7376
13.5 | 0.9823 | 0.1831 | -0.1058 | 5.3648
14 | 0.99 | 0.19506 | -0.1117 | 5.0754
14.5 | 1.0016 | 0.20644 | -0.1175 | 4.8518
15 | 1.0164 | 0.2169 | -0.1228 | 4.686
15.5 | 1.0335 | 0.22676 | -0.1281 | 4.5577
16 | 1.0499 | 0.23792 | -0.134 | 4.4128
16.5 | 1.069 | 0.24803 | -0.1394 | 4.31
17 | 1.0886 | 0.25869 | -0.1451 | 4.2081
17.5 | 1.1088 | 0.26899 | -0.1507 | 4.1221
18 | 1.1294 | 0.27919 | -0.1564 | 4.0453
18.5 | 1.1503 | 0.28989 | -0.1623 | 3.9681
19 | 1.1718 | 0.29997 | -0.168 | 3.9064
19.5 | 1.1925 | 0.30946 | -0.1738 | 3.8535
20 | 1.2142 | 0.31936 | -0.1797 | 3.802

## 81. Re 6M Mach 0.00 (1)
BIGFOIL.COM POLAR EXPORT
Zone-21
Zone-21 |  |  |  | Cl Max: | 0.996 | at alpha= | 8.5 | deg
JavaFoil+Calcfoil stall+Eppler ext transition |  |  |  | L/D Max: | 164.124 | at alpha= | 8 | deg
Re: | 6000000 |  |  | Cd Min: | 0.0043 | at alpha= | 4 | deg
Mach: | 0 |  |  | Cl=0 at alpha= | -2.1754 | deg
|  |  |  | @ Cl=0.1, Cd= | 0.0067453
|  |  |  | @ Cl=0.4, Cd= | 0.0072255
|  |  |  | @ Cl=0.6, Cd= | 0.0894
alpha (deg) | Cl | Cd | Cm | Cl/Cd
-12 | -0.369 | 0.07702 | -0.026 | -4.787
-11.5 | -0.383 | 0.07241 | -0.026 | -5.294
-11 | -0.396 | 0.06856 | -0.026 | -5.776
-10.5 | -0.407 | 0.06451 | -0.026 | -6.306
-10 | -0.415 | 0.05993 | -0.027 | -6.928
-9.5 | -0.42 | 0.05633 | -0.027 | -7.451
-9 | -0.418 | 0.05275 | -0.027 | -7.933
-8.5 | -0.413 | 0.04977 | -0.027 | -8.292
-8 | -0.403 | 0.0465 | -0.028 | -8.663
-7.5 | -0.389 | 0.04304 | -0.029 | -9.029
-7 | -0.454 | 0.007 | -0.051 | -64.842
-6.5 | -0.424 | 0.00788 | -0.051 | -53.822
-6 | -0.436 | 0.0085 | -0.051 | -51.272
-5.5 | -0.379 | 0.0081 | -0.051 | -46.768
-5 | -0.322 | 0.00773 | -0.05 | -41.664
-4.5 | -0.265 | 0.00722 | -0.05 | -36.7
-4 | -0.208 | 0.00699 | -0.05 | -29.769
-3.5 | -0.151 | 0.0067 | -0.05 | -22.542
-3 | -0.094 | 0.00748 | -0.05 | -12.566
-2.5 | -0.037 | 0.00746 | -0.049 | -4.959
-2 | 0.02 | 0.01093 | -0.049 | 1.834
-1.5 | 0.077 | 0.00706 | -0.049 | 10.91
-1 | 0.134 | 0.00628 | -0.048 | 21.356
-0.5 | 0.191 | 0.00614 | -0.048 | 31.152
0 | 0.248 | 0.00594 | -0.048 | 41.766
0.5 | 0.262 | 0.00797 | -0.048 | 32.926
1 | 0.311 | 0.00773 | -0.047 | 40.281
1.5 | 0.36 | 0.00765 | -0.047 | 47.102
2 | 0.409 | 0.00713 | -0.047 | 57.415
2.5 | 0.458 | 0.00449 | -0.047 | 101.962
3 | 0.507 | 0.00438 | -0.046 | 115.782
3.5 | 0.556 | 0.00442 | -0.046 | 125.777
4 | 0.605 | 0.0043 | -0.046 | 140.489
4.5 | 0.654 | 0.00471 | -0.045 | 138.874
5 | 0.702 | 0.00485 | -0.045 | 144.782
5.5 | 0.751 | 0.00489 | -0.045 | 153.571
6 | 0.8 | 0.00515 | -0.045 | 155.473
6.5 | 0.849 | 0.00543 | -0.044 | 156.286
7 | 0.898 | 0.00563 | -0.044 | 159.421
7.5 | 0.947 | 0.00602 | -0.044 | 157.302
8 | 0.988 | 0.00602 | -0.043 | 164.124
8.5 | 0.996 | 0.00627 | -0.043 | 158.781
9 | 0.994 | 0.00654 | -0.043 | 152.064
9.5 | 0.984 | 0.00672 | -0.042 | 146.543
10 | 0.872 | 0.02685 | -0.037 | 32.479
10.5 | 0.812 | 0.04256 | -0.033 | 19.072
11 | 0.773 | 0.05198 | -0.031 | 14.864
11.5 | 0.735 | 0.06077 | -0.029 | 12.092
12 | 0.698 | 0.06842 | -0.028 | 10.206
12.5 | 0.661 | 0.07624 | -0.026 | 8.674
13 | 0.625 | 0.08331 | -0.025 | 7.507
13.5 | 0.591 | 0.0894 | -0.024 | 6.608

## 82. Re 6M Mach 0.00 (2)
BIGFOIL.COM POLAR EXPORT
Zone-21
Zone-21 |  |  |  | Cl Max: | 1.7925 | at alpha= | 17 | deg
XFOIL ncrit=9 |  |  |  | L/D Max: | 124.599 | at alpha= | 6.5 | deg
Re: | 6000000 |  |  | Cd Min: | 0.24187 | at alpha= | 20 | deg
Mach: | 0 |  |  | Cl=0 at alpha= | -1.2138 | deg
|  |  |  | @ Cl=0.1, Cd= | 0.005577
|  |  |  | @ Cl=0.4, Cd= | 0.0048341
|  |  |  | @ Cl=0.6, Cd= | 0.0052151
alpha (deg) | Cl | Cd | Cm | Cl/Cd
-12.5 | -1.1945 | 0.02663 | -0.0323 | -44.8554
-12 | -1.1593 | 0.02102 | -0.0334 | -55.1522
-11.5 | -1.1159 | 0.01749 | -0.0335 | -63.8022
-11 | -1.0684 | 0.01507 | -0.0333 | -70.8958
-10.5 | -1.0185 | 0.01323 | -0.033 | -76.9841
-10 | -0.9671 | 0.01183 | -0.0326 | -81.7498
-9.5 | -0.9146 | 0.01078 | -0.0322 | -84.8423
-9 | -0.8611 | 0.01009 | -0.0318 | -85.3419
-8.5 | -0.8072 | 0.00953 | -0.0314 | -84.7009
-8 | -0.7529 | 0.00916 | -0.031 | -82.1943
-7.5 | -0.6984 | 0.00883 | -0.0306 | -79.094
-7 | -0.6436 | 0.00859 | -0.0302 | -74.9243
-6.5 | -0.5895 | 0.00738 | -0.0298 | -79.878
-6 | -0.5347 | 0.00673 | -0.0294 | -79.4502
-5.5 | -0.4795 | 0.00623 | -0.029 | -76.9663
-5 | -0.4243 | 0.00583 | -0.0285 | -72.7787
-4.5 | -0.369 | 0.00549 | -0.0281 | -67.2131
-4 | -0.3029 | 0.00525 | -0.0301 | -57.6952
-3.5 | -0.253 | 0.00555 | -0.0284 | -45.5856
-3 | -0.1986 | 0.00575 | -0.0278 | -34.5391
-2.5 | -0.1435 | 0.00588 | -0.0275 | -24.4048
-2 | -0.0879 | 0.00592 | -0.0271 | -14.848
-1.5 | -0.032 | 0.00586 | -0.0268 | -5.4608
-1 | 0.0239 | 0.00578 | -0.0266 | 4.1349
-0.5 | 0.0799 | 0.00562 | -0.0264 | 14.2171
0 | 0.136 | 0.0055 | -0.0262 | 24.7273
0.5 | 0.192 | 0.00535 | -0.026 | 35.8879
1 | 0.248 | 0.00526 | -0.0259 | 47.1483
1.5 | 0.3039 | 0.00518 | -0.0257 | 58.668
2 | 0.3597 | 0.00506 | -0.0255 | 71.087
2.5 | 0.415 | 0.00475 | -0.0253 | 87.3684
3 | 0.4671 | 0.00463 | -0.024 | 100.8855
3.5 | 0.5228 | 0.00486 | -0.0237 | 107.572
4 | 0.5784 | 0.00511 | -0.0234 | 113.1898
4.5 | 0.6339 | 0.00538 | -0.023 | 117.8253
5 | 0.6891 | 0.00569 | -0.0227 | 121.1072
5.5 | 0.7442 | 0.00603 | -0.0223 | 123.4163
6 | 0.799 | 0.00642 | -0.0219 | 124.4548
6.5 | 0.8535 | 0.00685 | -0.0215 | 124.5985
7 | 0.9078 | 0.00731 | -0.0211 | 124.186
7.5 | 0.9618 | 0.00782 | -0.0206 | 122.9923
8 | 1.0156 | 0.00834 | -0.0202 | 121.7746
8.5 | 1.0691 | 0.00888 | -0.0197 | 120.3941
9 | 1.1221 | 0.0095 | -0.0192 | 118.1158
9.5 | 1.1747 | 0.01021 | -0.0187 | 115.0539
10 | 1.2271 | 0.01081 | -0.0182 | 113.5153
10.5 | 1.2788 | 0.01154 | -0.0176 | 110.8146
11 | 1.3297 | 0.01239 | -0.017 | 107.3204
11.5 | 1.3797 | 0.0134 | -0.0163 | 102.9627
12 | 1.4278 | 0.01475 | -0.0154 | 96.8
12.5 | 1.4764 | 0.01582 | -0.0147 | 93.3249
13 | 1.5246 | 0.01682 | -0.014 | 90.6421
13.5 | 1.5715 | 0.01795 | -0.0132 | 87.5487
14 | 1.6168 | 0.01927 | -0.0123 | 83.9024
14.5 | 1.6599 | 0.02083 | -0.0113 | 79.688
15 | 1.7001 | 0.0227 | -0.0101 | 74.8943
15.5 | 1.7362 | 0.02495 | -0.0088 | 69.5872
16 | 1.7669 | 0.02768 | -0.0072 | 63.8331
16.5 | 1.7883 | 0.03115 | -0.0054 | 57.4093
17 | 1.7925 | 0.0358 | -0.0033 | 50.0698
17.5 | 1.2647 | 0.14576 | -0.0759 | 8.6766
18 | 1.1539 | 0.1832 | -0.0978 | 6.2986
18.5 | 1.1471 | 0.19519 | -0.1047 | 5.8768
19 | 1.1339 | 0.21028 | -0.1138 | 5.3923
19.5 | 1.1227 | 0.22616 | -0.1232 | 4.9642
20 | 1.117 | 0.24187 | -0.1325 | 4.6182

## 83. Re 6M Mach 0.10 (1)
BIGFOIL.COM POLAR EXPORT
Zone-21
Zone-21 |  |  |  | Cl Max: | 0.991 | at alpha= | 8.5 | deg
JavaFoil+Calcfoil stall+Eppler ext transition |  |  |  | L/D Max: | 162.799 | at alpha= | 8 | deg
Re: | 6000000 |  |  | Cd Min: | 0.00431 | at alpha= | 4 | deg
Mach: | 0.1 |  |  | Cl=0 at alpha= | -2.1754 | deg
|  |  |  | @ Cl=0.1, Cd= | 0.0067767
|  |  |  | @ Cl=0.4, Cd= | 0.0072249
|  |  |  | @ Cl=0.6, Cd= | 0.09201
alpha (deg) | Cl | Cd | Cm | Cl/Cd
-11 | -0.374 | 0.06898 | -0.026 | -5.424
-10.5 | -0.388 | 0.06506 | -0.026 | -5.964
-10 | -0.4 | 0.06037 | -0.027 | -6.62
-9.5 | -0.407 | 0.05697 | -0.026 | -7.143
-9 | -0.409 | 0.05307 | -0.027 | -7.701
-8.5 | -0.405 | 0.05001 | -0.027 | -8.105
-8 | -0.398 | 0.04686 | -0.027 | -8.483
-7.5 | -0.385 | 0.04355 | -0.028 | -8.836
-7 | -0.371 | 0.0372 | -0.033 | -9.984
-6.5 | -0.423 | 0.0079 | -0.051 | -53.534
-6 | -0.438 | 0.00856 | -0.051 | -51.183
-5.5 | -0.381 | 0.00817 | -0.051 | -46.619
-5 | -0.324 | 0.00776 | -0.051 | -41.723
-4.5 | -0.266 | 0.00727 | -0.05 | -36.635
-4 | -0.209 | 0.00703 | -0.05 | -29.732
-3.5 | -0.152 | 0.00671 | -0.05 | -22.634
-3 | -0.095 | 0.00748 | -0.05 | -12.63
-2.5 | -0.037 | 0.00746 | -0.05 | -4.983
-2 | 0.02 | 0.00732 | -0.049 | 2.753
-1.5 | 0.077 | 0.00709 | -0.049 | 10.931
-1 | 0.135 | 0.0063 | -0.049 | 21.407
-0.5 | 0.192 | 0.00613 | -0.048 | 31.341
0 | 0.249 | 0.00595 | -0.048 | 41.879
0.5 | 0.262 | 0.00798 | -0.048 | 32.803
1 | 0.311 | 0.00774 | -0.048 | 40.111
1.5 | 0.359 | 0.00766 | -0.047 | 46.906
2 | 0.408 | 0.00714 | -0.047 | 57.211
2.5 | 0.457 | 0.00449 | -0.047 | 101.775
3 | 0.506 | 0.00438 | -0.047 | 115.535
3.5 | 0.555 | 0.00442 | -0.046 | 125.5
4 | 0.603 | 0.00431 | -0.046 | 139.974
4.5 | 0.652 | 0.00471 | -0.046 | 138.435
5 | 0.701 | 0.00486 | -0.045 | 144.25
5.5 | 0.75 | 0.0049 | -0.045 | 152.949
6 | 0.799 | 0.00516 | -0.045 | 154.805
6.5 | 0.847 | 0.00545 | -0.045 | 155.473
7 | 0.896 | 0.00566 | -0.044 | 158.217
7.5 | 0.945 | 0.00605 | -0.044 | 156.211
8 | 0.986 | 0.00605 | -0.044 | 162.799
8.5 | 0.991 | 0.00632 | -0.043 | 156.873
9 | 0.985 | 0.0066 | -0.043 | 149.328
9.5 | 0.971 | 0.00677 | -0.043 | 143.401
10 | 0.835 | 0.0335 | -0.035 | 24.933
10.5 | 0.784 | 0.04632 | -0.032 | 16.933
11 | 0.743 | 0.0552 | -0.03 | 13.47
11.5 | 0.702 | 0.064 | -0.028 | 10.972
12 | 0.663 | 0.07107 | -0.027 | 9.324
12.5 | 0.622 | 0.07876 | -0.026 | 7.901
13 | 0.583 | 0.08542 | -0.025 | 6.828
13.5 | 0.545 | 0.09201 | -0.024 | 5.92

## 84. Re 6M Mach 0.10 (2)
BIGFOIL.COM POLAR EXPORT
Zone-21
Zone-21 |  |  |  | Cl Max: | 1.7499 | at alpha= | 16 | deg
XFOIL ncrit=9 |  |  |  | L/D Max: | 124.913 | at alpha= | 6.5 | deg
Re: | 6000000 |  |  | Cd Min: | 0.23072 | at alpha= | 19.5 | deg
Mach: | 0.1 |  |  | Cl=0 at alpha= | -1.2126 | deg
|  |  |  | @ Cl=0.1, Cd= | 0.0055781
|  |  |  | @ Cl=0.4, Cd= | 0.0048639
|  |  |  | @ Cl=0.6, Cd= | 0.0052074
alpha (deg) | Cl | Cd | Cm | Cl/Cd
-11.5 | -1.1095 | 0.02523 | -0.0333 | -43.9754
-11 | -1.0727 | 0.01885 | -0.0344 | -56.9072
-10.5 | -1.026 | 0.0155 | -0.0343 | -66.1935
-10 | -0.9755 | 0.0133 | -0.0339 | -73.3459
-9.5 | -0.9231 | 0.01174 | -0.0334 | -78.6286
-9 | -0.8693 | 0.01071 | -0.0329 | -81.1671
-8.5 | -0.8148 | 0.00992 | -0.0324 | -82.1371
-8 | -0.7599 | 0.00933 | -0.0318 | -81.4469
-7.5 | -0.7046 | 0.00893 | -0.0313 | -78.9026
-7 | -0.6492 | 0.00866 | -0.0308 | -74.9654
-6.5 | -0.5943 | 0.00767 | -0.0303 | -77.4837
-6 | -0.539 | 0.00685 | -0.0299 | -78.6861
-5.5 | -0.4833 | 0.00632 | -0.0294 | -76.4715
-5 | -0.4275 | 0.00589 | -0.0289 | -72.5806
-4.5 | -0.3717 | 0.00552 | -0.0283 | -67.337
-4 | -0.3051 | 0.00526 | -0.0304 | -58.0038
-3.5 | -0.2547 | 0.00557 | -0.0286 | -45.7271
-3 | -0.2 | 0.00577 | -0.028 | -34.662
-2.5 | -0.1445 | 0.0059 | -0.0276 | -24.4915
-2 | -0.0885 | 0.00592 | -0.0273 | -14.9493
-1.5 | -0.0323 | 0.00587 | -0.027 | -5.5026
-1 | 0.0239 | 0.00578 | -0.0267 | 4.1349
-0.5 | 0.0803 | 0.00562 | -0.0265 | 14.2883
0 | 0.1367 | 0.0055 | -0.0263 | 24.8545
0.5 | 0.193 | 0.00535 | -0.0261 | 36.0748
1 | 0.2493 | 0.00527 | -0.0259 | 47.3055
1.5 | 0.3056 | 0.00519 | -0.0258 | 58.8825
2 | 0.3618 | 0.00507 | -0.0256 | 71.3609
2.5 | 0.4174 | 0.00477 | -0.0253 | 87.5052
3 | 0.4698 | 0.00464 | -0.0241 | 101.25
3.5 | 0.5259 | 0.00487 | -0.0237 | 107.9877
4 | 0.5819 | 0.00512 | -0.0234 | 113.6523
4.5 | 0.6378 | 0.00539 | -0.023 | 118.3302
5 | 0.6935 | 0.0057 | -0.0226 | 121.6667
5.5 | 0.749 | 0.00605 | -0.0222 | 123.8017
6 | 0.8043 | 0.00645 | -0.0217 | 124.6977
6.5 | 0.8594 | 0.00688 | -0.0213 | 124.9128
7 | 0.9142 | 0.00736 | -0.0208 | 124.212
7.5 | 0.9688 | 0.00789 | -0.0203 | 122.7883
8 | 1.0231 | 0.00846 | -0.0197 | 120.9338
8.5 | 1.0774 | 0.00899 | -0.0192 | 119.8443
9 | 1.131 | 0.00969 | -0.0186 | 116.7183
9.5 | 1.1844 | 0.01036 | -0.0179 | 114.3243
10 | 1.2374 | 0.01104 | -0.0173 | 112.0833
10.5 | 1.2898 | 0.01185 | -0.0165 | 108.8439
11 | 1.3413 | 0.0128 | -0.0158 | 104.7891
11.5 | 1.3914 | 0.01403 | -0.0149 | 99.1732
12 | 1.4404 | 0.01539 | -0.0139 | 93.5932
12.5 | 1.4901 | 0.01644 | -0.013 | 90.6387
13 | 1.5384 | 0.01765 | -0.0121 | 87.1615
13.5 | 1.5848 | 0.01912 | -0.011 | 82.887
14 | 1.6287 | 0.0209 | -0.0098 | 77.9282
14.5 | 1.6692 | 0.02305 | -0.0085 | 72.4165
15 | 1.7051 | 0.02565 | -0.007 | 66.4756
15.5 | 1.7337 | 0.02893 | -0.0053 | 59.9274
16 | 1.7499 | 0.03326 | -0.0036 | 52.6127
16.5 | 1.7298 | 0.03991 | -0.0017 | 43.3425
17 | 1.226 | 0.14874 | -0.0781 | 8.2426
17.5 | 1.1679 | 0.17207 | -0.0914 | 6.7874
18 | 1.1402 | 0.18961 | -0.1015 | 6.0134
18.5 | 1.1244 | 0.2054 | -0.1108 | 5.4742
19 | 1.1138 | 0.2207 | -0.1199 | 5.0467
19.5 | 1.119 | 0.23072 | -0.126 | 4.85

## 85. Re 6M Mach 0.25 (1)
BIGFOIL.COM POLAR EXPORT
Zone-21
Zone-21 |  |  |  | Cl Max: | 0.958 | at alpha= | 8 | deg
JavaFoil+Calcfoil stall+Eppler ext transition |  |  |  | L/D Max: | 153.715 | at alpha= | 7.5 | deg
Re: | 6000000 |  |  | Cd Min: | 0.00433 | at alpha= | 4 | deg
Mach: | 0.25 |  |  | Cl=0 at alpha= | -2.178 | deg
|  |  |  | @ Cl=0.1, Cd= | 0.0068659
|  |  |  | @ Cl=0.4, Cd= | 0.0957
|  |  |  | @ Cl=0.6, Cd= | 0.0957
alpha (deg) | Cl | Cd | Cm | Cl/Cd
-11 | -0.162 | 0.07112 | -0.026 | -2.282
-10.5 | -0.214 | 0.06685 | -0.026 | -3.204
-10 | -0.258 | 0.06286 | -0.026 | -4.106
-9.5 | -0.295 | 0.05863 | -0.026 | -5.037
-9 | -0.322 | 0.05534 | -0.026 | -5.818
-8.5 | -0.341 | 0.05138 | -0.027 | -6.646
-8 | -0.353 | 0.04783 | -0.027 | -7.371
-7.5 | -0.355 | 0.04497 | -0.027 | -7.885
-7 | -0.349 | 0.04162 | -0.029 | -8.382
-6.5 | -0.335 | 0.03823 | -0.03 | -8.77
-6 | -0.45 | 0.00772 | -0.053 | -58.292
-5.5 | -0.391 | 0.0084 | -0.052 | -46.588
-5 | -0.333 | 0.00798 | -0.052 | -41.679
-4.5 | -0.274 | 0.00743 | -0.052 | -36.848
-4 | -0.215 | 0.00706 | -0.052 | -30.443
-3.5 | -0.156 | 0.00684 | -0.051 | -22.803
-3 | -0.097 | 0.00759 | -0.051 | -12.796
-2.5 | -0.038 | 0.00756 | -0.051 | -5.056
-2 | 0.021 | 0.00736 | -0.051 | 2.811
-1.5 | 0.08 | 0.00711 | -0.05 | 11.195
-1 | 0.139 | 0.00639 | -0.05 | 21.676
-0.5 | 0.197 | 0.00614 | -0.05 | 32.17
0 | 0.256 | 0.00596 | -0.05 | 42.985
0.5 | 0.255 | 0.00571 | -0.049 | 44.687
1 | 0.303 | 0.00559 | -0.049 | 54.173
1.5 | 0.35 | 0.00562 | -0.049 | 62.299
2 | 0.398 | 0.00718 | -0.048 | 55.4
2.5 | 0.445 | 0.00449 | -0.048 | 99.299
3 | 0.493 | 0.00438 | -0.048 | 112.51
3.5 | 0.541 | 0.00443 | -0.048 | 121.993
4 | 0.588 | 0.00433 | -0.047 | 136.007
4.5 | 0.636 | 0.00475 | -0.047 | 133.894
5 | 0.684 | 0.00495 | -0.047 | 137.974
5.5 | 0.731 | 0.00496 | -0.046 | 147.419
6 | 0.779 | 0.00518 | -0.046 | 150.541
6.5 | 0.827 | 0.00548 | -0.046 | 150.821
7 | 0.875 | 0.00574 | -0.045 | 152.53
7.5 | 0.923 | 0.006 | -0.045 | 153.715
8 | 0.958 | 0.00654 | -0.045 | 146.624
8.5 | 0.942 | 0.00663 | -0.045 | 142.067
9 | 0.797 | 0.03122 | -0.037 | 25.526
9.5 | 0.727 | 0.04398 | -0.033 | 16.525
10 | 0.66 | 0.05388 | -0.03 | 12.249
10.5 | 0.588 | 0.06367 | -0.028 | 9.237
11 | 0.514 | 0.07126 | -0.026 | 7.21
11.5 | 0.435 | 0.07801 | -0.025 | 5.573
12 | 0.351 | 0.08355 | -0.024 | 4.205
12.5 | 0.259 | 0.08986 | -0.023 | 2.885
13 | 0.108 | 0.0957 | -0.023 | 1.13

## 86. Re 6M Mach 0.25 (2)
BIGFOIL.COM POLAR EXPORT
Zone-21
Zone-21 |  |  |  | Cl Max: | 1.4866 | at alpha= | 12.5 | deg
XFOIL ncrit=9 |  |  |  | L/D Max: | 125.177 | at alpha= | 5.5 | deg
Re: | 6000000 |  |  | Cd Min: | 0.27785 | at alpha= | -20 | deg
Mach: | 0.25 |  |  | Cl=0 at alpha= | -1.2079 | deg
|  |  |  | @ Cl=0.1, Cd= | 0.0056277
|  |  |  | @ Cl=0.4, Cd= | 0.0049941
|  |  |  | @ Cl=0.6, Cd= | 0.0051733
alpha (deg) | Cl | Cd | Cm | Cl/Cd
-20 | -0.9643 | 0.27785 | 0.1192 | -3.4706
-19.5 | -0.9466 | 0.27069 | 0.1148 | -3.497
-19 | -0.9301 | 0.26208 | 0.1101 | -3.5489
-18.5 | -0.9127 | 0.2554 | 0.1059 | -3.5736
-18 | -0.8952 | 0.24865 | 0.1018 | -3.6002
-17.5 | -0.8778 | 0.24181 | 0.0979 | -3.6301
-17 | -0.8604 | 0.23481 | 0.0939 | -3.6642
-16.5 | -0.8434 | 0.2277 | 0.0901 | -3.704
-16 | -0.8263 | 0.21999 | 0.0865 | -3.7561
-15.5 | -0.8099 | 0.21165 | 0.0826 | -3.8266
-15 | -0.794 | 0.20403 | 0.079 | -3.8916
-14.5 | -0.7791 | 0.1964 | 0.0756 | -3.9669
-14 | -0.765 | 0.18877 | 0.0723 | -4.0526
-13.5 | -0.7515 | 0.18099 | 0.0691 | -4.1522
-13 | -0.7389 | 0.17313 | 0.066 | -4.2679
-12.5 | -0.7275 | 0.16522 | 0.063 | -4.4032
-12 | -0.7217 | 0.15569 | 0.0596 | -4.6355
-11.5 | -0.7176 | 0.1457 | 0.0562 | -4.9252
-11 | -0.7131 | 0.13623 | 0.0528 | -5.2345
-10.5 | -0.7025 | 0.1292 | 0.05 | -5.4373
-10 | -0.6918 | 0.1223 | 0.0473 | -5.6566
-9.5 | -0.6819 | 0.11519 | 0.0444 | -5.9198
-9 | -0.675 | 0.10718 | 0.041 | -6.2978
-8.5 | -0.6707 | 0.09856 | 0.0371 | -6.805
-7 | -0.6796 | 0.01068 | -0.0344 | -63.633
-6.5 | -0.6215 | 0.00928 | -0.0335 | -66.972
-6 | -0.5626 | 0.00867 | -0.0325 | -64.8904
-5.5 | -0.5046 | 0.00694 | -0.0317 | -72.7089
-5 | -0.4459 | 0.00633 | -0.0308 | -70.4423
-4.5 | -0.3873 | 0.00581 | -0.03 | -66.6609
-4 | -0.3174 | 0.00537 | -0.0319 | -59.1061
-3.5 | -0.2648 | 0.00572 | -0.0299 | -46.2937
-3 | -0.2079 | 0.00585 | -0.0291 | -35.5385
-2.5 | -0.1502 | 0.00595 | -0.0286 | -25.2437
-2 | -0.0921 | 0.00596 | -0.0282 | -15.453
-1.5 | -0.034 | 0.00592 | -0.0278 | -5.7432
-1 | 0.0242 | 0.00582 | -0.0274 | 4.1581
-0.5 | 0.0824 | 0.00567 | -0.0271 | 14.5326
0 | 0.1406 | 0.00553 | -0.0269 | 25.425
0.5 | 0.1987 | 0.00538 | -0.0267 | 36.9331
1 | 0.2569 | 0.00529 | -0.0265 | 48.5633
1.5 | 0.315 | 0.00523 | -0.0262 | 60.2294
2 | 0.373 | 0.00513 | -0.026 | 72.7096
2.5 | 0.4306 | 0.00484 | -0.0257 | 88.9669
3 | 0.4849 | 0.00468 | -0.0242 | 103.6111
3.5 | 0.5432 | 0.00492 | -0.0238 | 110.4065
4 | 0.6015 | 0.00518 | -0.0233 | 116.1197
4.5 | 0.6597 | 0.00547 | -0.0227 | 120.6033
5 | 0.718 | 0.00581 | -0.0221 | 123.58
5.5 | 0.7761 | 0.0062 | -0.0214 | 125.1774
6 | 0.8341 | 0.00669 | -0.0207 | 124.6786
6.5 | 0.8922 | 0.00719 | -0.0199 | 124.089
7 | 0.9502 | 0.00775 | -0.019 | 122.6065
7.5 | 1.0082 | 0.00838 | -0.018 | 120.3103
8 | 1.0664 | 0.00899 | -0.0169 | 118.6207
8.5 | 1.124 | 0.00989 | -0.0157 | 113.6502
9 | 1.1819 | 0.01066 | -0.0145 | 110.8724
9.5 | 1.2391 | 0.01164 | -0.0131 | 106.4519
10 | 1.2956 | 0.01285 | -0.0115 | 100.8249
10.5 | 1.3497 | 0.01465 | -0.0098 | 92.1297
11 | 1.4 | 0.01724 | -0.0078 | 81.2065
11.5 | 1.4464 | 0.02043 | -0.0059 | 70.7978
12 | 1.4794 | 0.02575 | -0.0041 | 57.4524
12.5 | 1.4866 | 0.03462 | -0.0041 | 42.9405
13 | 1.4386 | 0.05831 | -0.0199 | 24.6716
13.5 | 1.3519 | 0.0808 | -0.0404 | 16.7314
14 | 1.2677 | 0.1023 | -0.0539 | 12.392
14.5 | 1.1936 | 0.12383 | -0.0666 | 9.639
15 | 1.1421 | 0.14315 | -0.0773 | 7.9783
15.5 | 1.1082 | 0.16016 | -0.0866 | 6.9193
16 | 1.086 | 0.17589 | -0.0952 | 6.1743
16.5 | 1.0822 | 0.18742 | -0.1014 | 5.7742
17 | 1.0721 | 0.20222 | -0.1097 | 5.3017
17.5 | 1.0658 | 0.21705 | -0.1181 | 4.9104

## 87. Re 6M Mach 0.50 (1)
BIGFOIL.COM POLAR EXPORT
Zone-21
Zone-21 |  |  |  | Cl Max: | 1.155 | at alpha= | 20 | deg
JavaFoil+Calcfoil stall+Eppler ext transition |  |  |  | L/D Max: | 95.107 | at alpha= | 5 | deg
Re: | 6000000 |  |  | Cd Min: | 0.00444 | at alpha= | 3 | deg
Mach: | 0.5 |  |  | Cl=0 at alpha= | -2.1818 | deg
|  |  |  | @ Cl=0.1, Cd= | 0.0063576
|  |  |  | @ Cl=0.4, Cd= | 0.004637
|  |  |  | @ Cl=0.6, Cd= | 0.049827
alpha (deg) | Cl | Cd | Cm | Cl/Cd
-20 | -0.929 | 0.14564 | -0.037 | -6.381
-19.5 | -0.908 | 0.13357 | -0.039 | -6.8
-19 | -0.877 | 0.13978 | -0.036 | -6.277
-18.5 | -0.855 | 0.12803 | -0.037 | -6.676
-18 | -0.826 | 0.13268 | -0.035 | -6.227
-17.5 | -0.802 | 0.12095 | -0.036 | -6.634
-17 | -0.783 | 0.1084 | -0.039 | -7.22
-16.5 | -0.75 | 0.11381 | -0.035 | -6.592
-16 | -0.73 | 0.10069 | -0.039 | -7.254
-15.5 | -0.699 | 0.1042 | -0.035 | -6.706
-15 | -0.679 | 0.09163 | -0.039 | -7.413
-14.5 | -0.647 | 0.09591 | -0.034 | -6.745
-14 | -0.622 | 0.08874 | -0.035 | -7.013
-13.5 | -0.594 | 0.08864 | -0.033 | -6.706
-13 | -0.57 | 0.0813 | -0.034 | -7.011
-12.5 | -0.543 | 0.08027 | -0.033 | -6.76
-12 | -0.519 | 0.07208 | -0.035 | -7.206
-11.5 | -0.492 | 0.07093 | -0.034 | -6.933
-11 | -0.466 | 0.06529 | -0.034 | -7.145
-10.5 | -0.438 | 0.06544 | -0.031 | -6.694
-10 | -0.413 | 0.05972 | -0.033 | -6.914
-9.5 | -0.386 | 0.05769 | -0.032 | -6.695
-9 | -0.362 | 0.0522 | -0.034 | -6.928
-8.5 | -0.333 | 0.05199 | -0.03 | -6.41
-8 | -0.309 | 0.0466 | -0.034 | -6.626
-7.5 | -0.282 | 0.04413 | -0.034 | -6.4
-7 | -0.255 | 0.04309 | -0.031 | -5.918
-6.5 | -0.23 | 0.03899 | -0.034 | -5.895
-6 | -0.203 | 0.03781 | -0.032 | -5.359
-5.5 | -0.176 | 0.03678 | -0.03 | -4.773
-5 | -0.151 | 0.0324 | -0.035 | -4.654
-4.5 | -0.152 | 0.0072 | -0.058 | -21.138
-4 | -0.119 | 0.00688 | -0.058 | -17.374
-3.5 | -0.087 | 0.00749 | -0.057 | -11.576
-3 | -0.054 | 0.00808 | -0.057 | -6.686
-2.5 | -0.021 | 0.00703 | -0.057 | -3.023
-2 | 0.012 | 0.00758 | -0.057 | 1.519
-1.5 | 0.044 | 0.0074 | -0.056 | 5.983
-1 | 0.077 | 0.00649 | -0.056 | 11.863
-0.5 | 0.11 | 0.0063 | -0.056 | 17.428
0 | 0.143 | 0.00601 | -0.055 | 23.708
0.5 | 0.175 | 0.00587 | -0.055 | 29.867
1 | 0.208 | 0.00563 | -0.055 | 36.928
1.5 | 0.241 | 0.00565 | -0.054 | 42.568
2 | 0.273 | 0.00567 | -0.054 | 48.199
2.5 | 0.306 | 0.00453 | -0.054 | 67.503
3 | 0.339 | 0.00444 | -0.053 | 76.225
3.5 | 0.371 | 0.00447 | -0.053 | 83.088
4 | 0.404 | 0.00466 | -0.053 | 86.584
4.5 | 0.436 | 0.00461 | -0.053 | 94.691
5 | 0.469 | 0.00493 | -0.052 | 95.107
5.5 | 0.501 | 0.00576 | -0.052 | 86.961
6 | 0.533 | 0.00587 | -0.051 | 90.913
6.5 | 0.491 | 0.02903 | -0.041 | 16.904
7 | 0.504 | 0.03766 | -0.037 | 13.395
7.5 | 0.527 | 0.04223 | -0.036 | 12.473
8 | 0.543 | 0.05113 | -0.032 | 10.623
8.5 | 0.582 | 0.04572 | -0.036 | 12.722
9 | 0.604 | 0.05074 | -0.034 | 11.909
9.5 | 0.623 | 0.0583 | -0.031 | 10.688
10 | 0.649 | 0.06136 | -0.031 | 10.582
10.5 | 0.673 | 0.06575 | -0.03 | 10.236
11 | 0.705 | 0.06487 | -0.032 | 10.863
11.5 | 0.728 | 0.07088 | -0.031 | 10.268
12 | 0.743 | 0.08279 | -0.026 | 8.972
12.5 | 0.772 | 0.08284 | -0.028 | 9.323
13 | 0.803 | 0.0821 | -0.029 | 9.781
13.5 | 0.824 | 0.09191 | -0.028 | 8.967
14 | 0.845 | 0.09822 | -0.026 | 8.606
14.5 | 0.882 | 0.09116 | -0.029 | 9.678
15 | 0.897 | 0.10865 | -0.026 | 8.252
15.5 | 0.922 | 0.10723 | -0.026 | 8.603
16 | 0.964 | 0.09771 | -0.03 | 9.868
16.5 | 0.977 | 0.11374 | -0.027 | 8.589
17 | 1 | 0.1252 | -0.026 | 7.99
17.5 | 1.024 | 0.12711 | -0.026 | 8.058
18 | 1.06 | 0.11872 | -0.028 | 8.925
18.5 | 1.077 | 0.13243 | -0.026 | 8.132
19 | 1.103 | 0.13217 | -0.026 | 8.343
19.5 | 1.126 | 0.14341 | -0.026 | 7.849
20 | 1.155 | 0.13766 | -0.026 | 8.391

## 88. Re 6M Mach 0.50 (2)
BIGFOIL.COM POLAR EXPORT
Zone-21
Zone-21 |  |  |  | Cl Max: | 1.2155 | at alpha= | 20 | deg
XFOIL ncrit=9 |  |  |  | L/D Max: | 128.671 | at alpha= | 5 | deg
Re: | 6000000 |  |  | Cd Min: | 0.31984 | at alpha= | 20 | deg
Mach: | 0.5 |  |  | Cl=0 at alpha= | -1.1868 | deg
|  |  |  | @ Cl=0.1, Cd= | 0.0057895
|  |  |  | @ Cl=0.4, Cd= | 0.0053714
|  |  |  | @ Cl=0.6, Cd= | 0.0051237
alpha (deg) | Cl | Cd | Cm | Cl/Cd
-13 | -0.7676 | 0.18324 | 0.073 | -4.189
-12.5 | -0.7506 | 0.1752 | 0.0695 | -4.2842
-12 | -0.7342 | 0.16705 | 0.0661 | -4.3951
-11.5 | -0.7208 | 0.15772 | 0.0626 | -4.5701
-11 | -0.7075 | 0.14935 | 0.0594 | -4.7372
-10 | -0.6848 | 0.13227 | 0.0529 | -5.1773
-9.5 | -0.6715 | 0.12487 | 0.0501 | -5.3776
-9 | -0.6598 | 0.11707 | 0.0471 | -5.6359
-8.5 | -0.6498 | 0.10888 | 0.0438 | -5.968
-8 | -0.6405 | 0.10063 | 0.0403 | -6.3649
-7.5 | -0.6321 | 0.09243 | 0.0365 | -6.8387
-7 | -0.6247 | 0.08423 | 0.0322 | -7.4166
-6.5 | -0.6176 | 0.07589 | 0.0266 | -8.1381
-6 | -0.5934 | 0.06537 | 0.0133 | -9.0776
-5.5 | -0.5551 | 0.05244 | -0.0046 | -10.5854
-5 | -0.5038 | 0.03713 | -0.0227 | -13.5685
-4.5 | -0.4497 | 0.02105 | -0.0334 | -21.3634
-4 | -0.3743 | 0.01046 | -0.0389 | -35.7839
-3.5 | -0.3133 | 0.00728 | -0.0363 | -43.0357
-3 | -0.2455 | 0.00663 | -0.0346 | -37.0287
-2.5 | -0.177 | 0.00625 | -0.0333 | -28.32
-2 | -0.1092 | 0.00617 | -0.0322 | -17.6985
-1.5 | -0.0419 | 0.00608 | -0.0313 | -6.8914
-1 | 0.025 | 0.00599 | -0.0305 | 4.1736
-0.5 | 0.0915 | 0.00581 | -0.03 | 15.7487
0 | 0.1579 | 0.00565 | -0.0295 | 27.9469
0.5 | 0.2242 | 0.00552 | -0.029 | 40.6159
1 | 0.2905 | 0.00545 | -0.0286 | 53.3028
1.5 | 0.3571 | 0.00541 | -0.028 | 66.0074
2 | 0.4238 | 0.00535 | -0.0275 | 79.215
2.5 | 0.4906 | 0.00508 | -0.0268 | 96.5748
3 | 0.5535 | 0.00492 | -0.0246 | 112.5
3.5 | 0.622 | 0.00522 | -0.0234 | 119.1571
4 | 0.6913 | 0.00555 | -0.022 | 124.5586
4.5 | 0.7614 | 0.00596 | -0.0204 | 127.7517
5 | 0.8325 | 0.00647 | -0.0184 | 128.6708
5.5 | 0.9049 | 0.00706 | -0.016 | 128.1728
6 | 0.9785 | 0.00785 | -0.0131 | 124.6497
6.5 | 1.0544 | 0.00899 | -0.0094 | 117.2859
7 | 1.1211 | 0.01331 | -0.0045 | 84.2299
7.5 | 1.141 | 0.02577 | -0.0046 | 44.2763
8 | 1.1298 | 0.0432 | -0.0144 | 26.1528
8.5 | 1.1197 | 0.06018 | -0.0332 | 18.6058
9 | 1.0983 | 0.07248 | -0.046 | 15.1531
9.5 | 1.0754 | 0.08399 | -0.0537 | 12.8039
10 | 1.0549 | 0.09556 | -0.0606 | 11.0391
10.5 | 1.0368 | 0.10721 | -0.0671 | 9.6707
11 | 1.0216 | 0.11904 | -0.0732 | 8.582
11.5 | 1.0099 | 0.13089 | -0.0792 | 7.7156
12 | 1.0009 | 0.14289 | -0.0852 | 7.0047
12.5 | 0.9905 | 0.15603 | -0.092 | 6.3481
13 | 0.9865 | 0.16895 | -0.0986 | 5.839
13.5 | 0.987 | 0.18166 | -0.1051 | 5.4332
14 | 0.9933 | 0.1939 | -0.1112 | 5.1227
14.5 | 1.0053 | 0.20488 | -0.1168 | 4.9068
15 | 1.0194 | 0.2154 | -0.1223 | 4.7326
15.5 | 1.0337 | 0.22692 | -0.1283 | 4.5553
16 | 1.0511 | 0.23745 | -0.1338 | 4.4266
16.5 | 1.0697 | 0.24796 | -0.1394 | 4.314
17 | 1.0892 | 0.25847 | -0.1451 | 4.214
17.5 | 1.1095 | 0.26818 | -0.1505 | 4.1371
18 | 1.1301 | 0.27752 | -0.156 | 4.0721
18.5 | 1.1508 | 0.28764 | -0.1617 | 4.0008
19 | 1.172 | 0.29906 | -0.1679 | 3.9189
19.5 | 1.1936 | 0.31011 | -0.174 | 3.849
20 | 1.2155 | 0.31984 | -0.1798 | 3.8003

## 89. Re 7M Mach 0.00 (1)
BIGFOIL.COM POLAR EXPORT
Zone-21
Zone-21 |  |  |  | Cl Max: | 0.996 | at alpha= | 8.5 | deg
JavaFoil+Calcfoil stall+Eppler ext transition |  |  |  | L/D Max: | 167.475 | at alpha= | 8 | deg
Re: | 7000000 |  |  | Cd Min: | 0.00423 | at alpha= | 4 | deg
Mach: | 0 |  |  | Cl=0 at alpha= | -2.1754 | deg
|  |  |  | @ Cl=0.1, Cd= | 0.0066697
|  |  |  | @ Cl=0.4, Cd= | 0.0071618
|  |  |  | @ Cl=0.6, Cd= | 0.08775
alpha (deg) | Cl | Cd | Cm | Cl/Cd
-12 | -0.369 | 0.07625 | -0.026 | -4.839
-11.5 | -0.384 | 0.0716 | -0.027 | -5.358
-11 | -0.396 | 0.06779 | -0.026 | -5.847
-10.5 | -0.407 | 0.06378 | -0.027 | -6.385
-10 | -0.416 | 0.05917 | -0.027 | -7.025
-9.5 | -0.42 | 0.05537 | -0.028 | -7.593
-9 | -0.42 | 0.05145 | -0.029 | -8.16
-8.5 | -0.414 | 0.0483 | -0.029 | -8.576
-8 | -0.405 | 0.04462 | -0.03 | -9.077
-7.5 | -0.41 | 0.02828 | -0.04 | -14.49
-7 | -0.455 | 0.00804 | -0.051 | -56.506
-6.5 | -0.424 | 0.00877 | -0.051 | -48.363
-6 | -0.436 | 0.00833 | -0.051 | -52.328
-5.5 | -0.379 | 0.00793 | -0.051 | -47.792
-5 | -0.322 | 0.00752 | -0.05 | -42.82
-4.5 | -0.265 | 0.00717 | -0.05 | -36.988
-4 | -0.208 | 0.00684 | -0.05 | -30.41
-3.5 | -0.151 | 0.00759 | -0.05 | -19.907
-3 | -0.094 | 0.0074 | -0.05 | -12.709
-2.5 | -0.037 | 0.01109 | -0.049 | -3.336
-2 | 0.02 | 0.01074 | -0.049 | 1.867
-1.5 | 0.077 | 0.00694 | -0.049 | 11.108
-1 | 0.134 | 0.00627 | -0.048 | 21.39
-0.5 | 0.191 | 0.00904 | -0.048 | 21.146
0 | 0.248 | 0.00847 | -0.048 | 29.313
0.5 | 0.262 | 0.00789 | -0.048 | 33.229
1 | 0.311 | 0.00784 | -0.047 | 39.713
1.5 | 0.36 | 0.00757 | -0.047 | 47.579
2 | 0.409 | 0.00707 | -0.047 | 57.83
2.5 | 0.458 | 0.00706 | -0.047 | 64.87
3 | 0.507 | 0.00451 | -0.046 | 112.296
3.5 | 0.556 | 0.00441 | -0.046 | 126.016
4 | 0.605 | 0.00423 | -0.046 | 142.857
4.5 | 0.654 | 0.00464 | -0.045 | 140.824
5 | 0.702 | 0.00479 | -0.045 | 146.745
5.5 | 0.751 | 0.00478 | -0.045 | 157.12
6 | 0.8 | 0.00504 | -0.045 | 158.802
6.5 | 0.849 | 0.00532 | -0.044 | 159.608
7 | 0.898 | 0.00551 | -0.044 | 163.121
7.5 | 0.947 | 0.00593 | -0.044 | 159.616
8 | 0.988 | 0.0059 | -0.043 | 167.475
8.5 | 0.996 | 0.00613 | -0.043 | 162.446
9 | 0.994 | 0.00669 | -0.043 | 148.62
9.5 | 0.984 | 0.00654 | -0.042 | 150.45
10 | 0.899 | 0.02017 | -0.039 | 44.592
10.5 | 0.819 | 0.03905 | -0.034 | 20.978
11 | 0.777 | 0.04932 | -0.031 | 15.755
11.5 | 0.738 | 0.0584 | -0.03 | 12.637
12 | 0.7 | 0.0664 | -0.028 | 10.549
12.5 | 0.663 | 0.0743 | -0.027 | 8.925
13 | 0.627 | 0.08139 | -0.025 | 7.702
13.5 | 0.592 | 0.08775 | -0.025 | 6.743

## 90. Re 7M Mach 0.00 (2)
BIGFOIL.COM POLAR EXPORT
Zone-21
Zone-21 |  |  |  | Cl Max: | 1.808 | at alpha= | 17 | deg
XFOIL ncrit=9 |  |  |  | L/D Max: | 128.481 | at alpha= | 6.5 | deg
Re: | 7000000 |  |  | Cd Min: | 0.23247 | at alpha= | 20 | deg
Mach: | 0 |  |  | Cl=0 at alpha= | -1.2143 | deg
|  |  |  | @ Cl=0.1, Cd= | 0.0055109
|  |  |  | @ Cl=0.4, Cd= | 0.0049913
|  |  |  | @ Cl=0.6, Cd= | 0.0050579
alpha (deg) | Cl | Cd | Cm | Cl/Cd
-12.5 | -1.1903 | 0.02796 | -0.0317 | -42.5715
-12 | -1.1587 | 0.02118 | -0.0334 | -54.7073
-11.5 | -1.1164 | 0.01728 | -0.0336 | -64.6065
-11 | -1.0691 | 0.0147 | -0.0334 | -72.7279
-10.5 | -1.0194 | 0.01277 | -0.0331 | -79.8277
-10 | -0.968 | 0.01127 | -0.0327 | -85.8917
-9.5 | -0.9156 | 0.01008 | -0.0323 | -90.8333
-9 | -0.862 | 0.00939 | -0.0319 | -91.7998
-8.5 | -0.8079 | 0.00891 | -0.0315 | -90.6734
-8 | -0.7534 | 0.00857 | -0.0311 | -87.9113
-7.5 | -0.6988 | 0.00826 | -0.0307 | -84.6005
-7 | -0.644 | 0.00801 | -0.0303 | -80.3995
-6.5 | -0.5893 | 0.00748 | -0.0299 | -78.7834
-6 | -0.5346 | 0.00653 | -0.0295 | -81.8683
-5.5 | -0.4794 | 0.006 | -0.029 | -79.9
-5 | -0.4241 | 0.00559 | -0.0286 | -75.8676
-4.5 | -0.3688 | 0.00527 | -0.0281 | -69.981
-4 | -0.308 | 0.00548 | -0.0289 | -56.2044
-3.5 | -0.2542 | 0.00568 | -0.0282 | -44.7535
-3 | -0.1991 | 0.00574 | -0.0278 | -34.6864
-2.5 | -0.1437 | 0.00584 | -0.0275 | -24.6062
-2 | -0.0879 | 0.00583 | -0.0272 | -15.0772
-1.5 | -0.032 | 0.00577 | -0.0269 | -5.5459
-1 | 0.024 | 0.0057 | -0.0266 | 4.2105
-0.5 | 0.0801 | 0.00555 | -0.0264 | 14.4324
0 | 0.1361 | 0.00544 | -0.0262 | 25.0184
0.5 | 0.1922 | 0.0053 | -0.026 | 36.2642
1 | 0.2483 | 0.00522 | -0.0259 | 47.567
1.5 | 0.3042 | 0.00516 | -0.0257 | 58.9535
2 | 0.3601 | 0.00512 | -0.0255 | 70.332
2.5 | 0.4159 | 0.00494 | -0.0254 | 84.1903
3 | 0.4676 | 0.0045 | -0.0241 | 103.9111
3.5 | 0.5234 | 0.00472 | -0.0238 | 110.8898
4 | 0.5791 | 0.00496 | -0.0235 | 116.754
4.5 | 0.6346 | 0.00522 | -0.0231 | 121.5709
5 | 0.6899 | 0.00552 | -0.0228 | 124.9819
5.5 | 0.745 | 0.00586 | -0.0224 | 127.1331
6 | 0.7998 | 0.00624 | -0.022 | 128.1731
6.5 | 0.8544 | 0.00665 | -0.0217 | 128.4812
7 | 0.9087 | 0.0071 | -0.0212 | 127.9859
7.5 | 0.9628 | 0.0076 | -0.0208 | 126.6842
8 | 1.0165 | 0.00813 | -0.0203 | 125.0308
8.5 | 1.0702 | 0.00862 | -0.0199 | 124.1531
9 | 1.1233 | 0.00926 | -0.0194 | 121.3067
9.5 | 1.1762 | 0.00984 | -0.0189 | 119.5325
10 | 1.2287 | 0.01044 | -0.0184 | 117.6916
10.5 | 1.2804 | 0.01117 | -0.0178 | 114.6285
11 | 1.3313 | 0.01204 | -0.0172 | 110.5731
11.5 | 1.3813 | 0.01307 | -0.0164 | 105.6848
12 | 1.4306 | 0.01414 | -0.0157 | 101.174
12.5 | 1.4801 | 0.015 | -0.0151 | 98.6733
13 | 1.5288 | 0.01594 | -0.0143 | 95.9097
13.5 | 1.5763 | 0.01701 | -0.0136 | 92.669
14 | 1.6222 | 0.01825 | -0.0127 | 88.8877
14.5 | 1.6659 | 0.01976 | -0.0117 | 84.3067
15 | 1.7067 | 0.02159 | -0.0105 | 79.0505
15.5 | 1.7436 | 0.02382 | -0.0092 | 73.199
16 | 1.7752 | 0.0265 | -0.0076 | 66.9887
16.5 | 1.7985 | 0.02988 | -0.0058 | 60.1908
17 | 1.808 | 0.03423 | -0.0037 | 52.8192
17.5 | 1.7629 | 0.04442 | -0.0068 | 39.6871
18.5 | 1.165 | 0.18954 | -0.1013 | 6.1465
19 | 1.1424 | 0.20733 | -0.112 | 5.5101
19.5 | 1.145 | 0.21707 | -0.118 | 5.2748
20 | 1.1361 | 0.23247 | -0.1274 | 4.8871

## 91. Re 7M Mach 0.10 (1)
BIGFOIL.COM POLAR EXPORT
Zone-21
Zone-21 |  |  |  | Cl Max: | 0.991 | at alpha= | 8.5 | deg
JavaFoil+Calcfoil stall+Eppler ext transition |  |  |  | L/D Max: | 166.112 | at alpha= | 8 | deg
Re: | 7000000 |  |  | Cd Min: | 0.00423 | at alpha= | 4 | deg
Mach: | 0.1 |  |  | Cl=0 at alpha= | -2.1754 | deg
|  |  |  | @ Cl=0.1, Cd= | 0.0066683
|  |  |  | @ Cl=0.4, Cd= | 0.0071616
|  |  |  | @ Cl=0.6, Cd= | 0.09025
alpha (deg) | Cl | Cd | Cm | Cl/Cd
-12 | -0.341 | 0.07628 | -0.027 | -4.473
-11.5 | -0.359 | 0.0721 | -0.026 | -4.973
-11 | -0.374 | 0.06828 | -0.026 | -5.483
-10.5 | -0.388 | 0.06429 | -0.026 | -6.041
-10 | -0.4 | 0.0596 | -0.027 | -6.713
-9.5 | -0.407 | 0.05622 | -0.027 | -7.247
-9 | -0.41 | 0.05195 | -0.028 | -7.887
-8.5 | -0.407 | 0.0488 | -0.029 | -8.331
-8 | -0.399 | 0.04521 | -0.03 | -8.832
-7.5 | -0.391 | 0.03846 | -0.034 | -10.179
-7 | -0.452 | 0.00809 | -0.052 | -55.916
-6.5 | -0.423 | 0.00773 | -0.051 | -54.718
-6 | -0.438 | 0.00839 | -0.051 | -52.209
-5.5 | -0.381 | 0.00799 | -0.051 | -47.681
-5 | -0.324 | 0.00759 | -0.051 | -42.669
-4.5 | -0.266 | 0.00722 | -0.05 | -36.912
-4 | -0.209 | 0.00685 | -0.05 | -30.532
-3.5 | -0.152 | 0.00762 | -0.05 | -19.912
-3 | -0.095 | 0.0074 | -0.05 | -12.773
-2.5 | -0.037 | 0.00738 | -0.05 | -5.041
-2 | 0.02 | 0.01077 | -0.049 | 1.87
-1.5 | 0.077 | 0.00693 | -0.049 | 11.174
-1 | 0.135 | 0.00627 | -0.049 | 21.514
-0.5 | 0.192 | 0.00612 | -0.048 | 31.395
0 | 0.249 | 0.00585 | -0.048 | 42.643
0.5 | 0.262 | 0.00791 | -0.048 | 33.101
1 | 0.311 | 0.00785 | -0.048 | 39.542
1.5 | 0.359 | 0.00758 | -0.047 | 47.391
2 | 0.408 | 0.00708 | -0.047 | 57.62
2.5 | 0.457 | 0.00707 | -0.047 | 64.651
3 | 0.506 | 0.00451 | -0.047 | 112.061
3.5 | 0.555 | 0.00441 | -0.046 | 125.718
4 | 0.603 | 0.00423 | -0.046 | 142.546
4.5 | 0.652 | 0.00465 | -0.046 | 140.378
5 | 0.701 | 0.00479 | -0.045 | 146.212
5.5 | 0.75 | 0.00479 | -0.045 | 156.484
6 | 0.799 | 0.00505 | -0.045 | 158.123
6.5 | 0.847 | 0.00534 | -0.045 | 158.694
7 | 0.896 | 0.00554 | -0.044 | 161.823
7.5 | 0.945 | 0.00592 | -0.044 | 159.667
8 | 0.986 | 0.00593 | -0.044 | 166.112
8.5 | 0.991 | 0.00617 | -0.043 | 160.503
9 | 0.985 | 0.00675 | -0.043 | 146.001
9.5 | 0.971 | 0.00659 | -0.043 | 147.288
10 | 0.851 | 0.02816 | -0.037 | 30.219
10.5 | 0.79 | 0.04331 | -0.033 | 18.243
11 | 0.747 | 0.05276 | -0.031 | 14.16
11.5 | 0.705 | 0.0615 | -0.029 | 11.469
12 | 0.665 | 0.06888 | -0.028 | 9.654
12.5 | 0.624 | 0.07676 | -0.026 | 8.128
13 | 0.584 | 0.08383 | -0.025 | 6.969
13.5 | 0.546 | 0.09025 | -0.024 | 6.046

## 92. Re 7M Mach 0.10 (2)
BIGFOIL.COM POLAR EXPORT
Zone-21
Zone-21 |  |  |  | Cl Max: | 1.7644 | at alpha= | 16 | deg
XFOIL ncrit=9 |  |  |  | L/D Max: | 128.595 | at alpha= | 6.5 | deg
Re: | 7000000 |  |  | Cd Min: | 0.22727 | at alpha= | 19.5 | deg
Mach: | 0.1 |  |  | Cl=0 at alpha= | -1.2136 | deg
|  |  |  | @ Cl=0.1, Cd= | 0.0055119
|  |  |  | @ Cl=0.4, Cd= | 0.0050087
|  |  |  | @ Cl=0.6, Cd= | 0.005054
alpha (deg) | Cl | Cd | Cm | Cl/Cd
-11.5 | -1.1136 | 0.02369 | -0.0338 | -47.0072
-11 | -1.075 | 0.01786 | -0.0347 | -60.1904
-10.5 | -1.0278 | 0.01462 | -0.0345 | -70.301
-10 | -0.977 | 0.01245 | -0.0341 | -78.4739
-9.5 | -0.9245 | 0.01086 | -0.0335 | -85.1289
-9 | -0.8705 | 0.00983 | -0.033 | -88.5554
-8.5 | -0.8157 | 0.00916 | -0.0325 | -89.0502
-8 | -0.7605 | 0.0087 | -0.0319 | -87.4138
-7.5 | -0.7051 | 0.00833 | -0.0314 | -84.6459
-7 | -0.6496 | 0.00807 | -0.0309 | -80.4957
-6.5 | -0.594 | 0.00781 | -0.0304 | -76.0563
-6 | -0.5389 | 0.00666 | -0.0299 | -80.9159
-5.5 | -0.4832 | 0.00607 | -0.0294 | -79.6046
-5 | -0.4274 | 0.00564 | -0.0289 | -75.7801
-4.5 | -0.3715 | 0.0053 | -0.0284 | -70.0943
-4 | -0.3102 | 0.00549 | -0.0292 | -56.5027
-3.5 | -0.256 | 0.0057 | -0.0285 | -44.9123
-3 | -0.2005 | 0.00576 | -0.028 | -34.809
-2.5 | -0.1447 | 0.00584 | -0.0277 | -24.7774
-2 | -0.0886 | 0.00583 | -0.0273 | -15.1973
-1.5 | -0.0323 | 0.00578 | -0.027 | -5.5882
-1 | 0.0241 | 0.0057 | -0.0268 | 4.2281
-0.5 | 0.0805 | 0.00555 | -0.0265 | 14.5045
0 | 0.1368 | 0.00544 | -0.0263 | 25.1471
0.5 | 0.1932 | 0.00531 | -0.0261 | 36.3842
1 | 0.2496 | 0.00522 | -0.026 | 47.8161
1.5 | 0.3059 | 0.00516 | -0.0258 | 59.2829
2 | 0.3622 | 0.00513 | -0.0256 | 70.6043
2.5 | 0.4183 | 0.00495 | -0.0254 | 84.5051
3 | 0.4704 | 0.00451 | -0.0242 | 104.3016
3.5 | 0.5265 | 0.00473 | -0.0238 | 111.3108
4 | 0.5826 | 0.00497 | -0.0235 | 117.2233
4.5 | 0.6385 | 0.00524 | -0.0231 | 121.8511
5 | 0.6943 | 0.00554 | -0.0227 | 125.3249
5.5 | 0.7498 | 0.00588 | -0.0223 | 127.517
6 | 0.8051 | 0.00628 | -0.0219 | 128.2006
6.5 | 0.8603 | 0.00669 | -0.0214 | 128.5949
7 | 0.9152 | 0.00716 | -0.0209 | 127.8212
7.5 | 0.9698 | 0.00766 | -0.0204 | 126.6057
8 | 1.0242 | 0.00822 | -0.0199 | 124.5985
8.5 | 1.0785 | 0.00874 | -0.0194 | 123.3982
9 | 1.1322 | 0.00943 | -0.0187 | 120.0636
9.5 | 1.1859 | 0.00999 | -0.0181 | 118.7087
10 | 1.239 | 0.01066 | -0.0175 | 116.2289
10.5 | 1.2914 | 0.01147 | -0.0167 | 112.5894
11 | 1.343 | 0.01245 | -0.0159 | 107.8715
11.5 | 1.3931 | 0.01369 | -0.015 | 101.7604
12 | 1.4441 | 0.01458 | -0.0142 | 99.0466
12.5 | 1.4942 | 0.01555 | -0.0134 | 96.09
13 | 1.5431 | 0.01669 | -0.0124 | 92.4566
13.5 | 1.5904 | 0.01805 | -0.0114 | 88.1108
14 | 1.6352 | 0.01971 | -0.0102 | 82.963
14.5 | 1.6769 | 0.02174 | -0.0089 | 77.1343
15 | 1.7144 | 0.02421 | -0.0074 | 70.8137
15.5 | 1.7449 | 0.02737 | -0.0057 | 63.7523
16 | 1.7644 | 0.03145 | -0.0038 | 56.1017
16.5 | 1.7583 | 0.03732 | -0.0016 | 47.1141
17 | 1.504 | 0.09363 | -0.0441 | 16.0632
17.5 | 1.2318 | 0.15574 | -0.0813 | 7.9093
18 | 1.1581 | 0.18424 | -0.0982 | 6.2858
18.5 | 1.1336 | 0.20224 | -0.1089 | 5.6052
19 | 1.1369 | 0.21179 | -0.1147 | 5.3681
19.5 | 1.1269 | 0.22727 | -0.124 | 4.9584

## 93. Re 7M Mach 0.25 (1)
BIGFOIL.COM POLAR EXPORT
Zone-21
Zone-21 |  |  |  | Cl Max: | 0.958 | at alpha= | 8 | deg
JavaFoil+Calcfoil stall+Eppler ext transition |  |  |  | L/D Max: | 155.662 | at alpha= | 7.5 | deg
Re: | 7000000 |  |  | Cd Min: | 0.00424 | at alpha= | 4 | deg
Mach: | 0.25 |  |  | Cl=0 at alpha= | -2.178 | deg
|  |  |  | @ Cl=0.1, Cd= | 0.0067595
|  |  |  | @ Cl=0.4, Cd= | 0.09421
|  |  |  | @ Cl=0.6, Cd= | 0.09421
alpha (deg) | Cl | Cd | Cm | Cl/Cd
-11 | -0.162 | 0.07046 | -0.026 | -2.304
-10.5 | -0.214 | 0.0662 | -0.026 | -3.237
-10 | -0.258 | 0.06235 | -0.026 | -4.141
-9.5 | -0.296 | 0.05802 | -0.027 | -5.095
-9 | -0.322 | 0.05469 | -0.026 | -5.893
-8.5 | -0.342 | 0.05065 | -0.028 | -6.75
-8 | -0.353 | 0.04693 | -0.029 | -7.528
-7.5 | -0.356 | 0.0439 | -0.029 | -8.103
-7 | -0.353 | 0.0386 | -0.033 | -9.132
-6.5 | -0.413 | 0.00801 | -0.053 | -51.545
-6 | -0.45 | 0.00757 | -0.053 | -59.492
-5.5 | -0.391 | 0.00724 | -0.052 | -54.098
-5 | -0.333 | 0.0078 | -0.052 | -42.654
-4.5 | -0.274 | 0.00738 | -0.052 | -37.075
-4 | -0.215 | 0.00701 | -0.052 | -30.647
-3.5 | -0.156 | 0.0077 | -0.051 | -20.249
-3 | -0.097 | 0.0075 | -0.051 | -12.941
-2.5 | -0.038 | 0.00743 | -0.051 | -5.142
-2 | 0.021 | 0.00726 | -0.051 | 2.852
-1.5 | 0.08 | 0.00699 | -0.05 | 11.393
-1 | 0.139 | 0.00631 | -0.05 | 21.955
-0.5 | 0.197 | 0.00613 | -0.05 | 32.22
0 | 0.256 | 0.00585 | -0.05 | 43.788
0.5 | 0.255 | 0.00563 | -0.049 | 45.306
1 | 0.303 | 0.00564 | -0.049 | 53.692
1.5 | 0.35 | 0.00555 | -0.049 | 63.07
2 | 0.398 | 0.0071 | -0.048 | 56.075
2.5 | 0.445 | 0.00535 | -0.048 | 83.23
3 | 0.493 | 0.00452 | -0.048 | 109.083
3.5 | 0.541 | 0.00443 | -0.048 | 122.126
4 | 0.588 | 0.00424 | -0.047 | 138.616
4.5 | 0.636 | 0.00468 | -0.047 | 135.794
5 | 0.684 | 0.00489 | -0.047 | 139.766
5.5 | 0.731 | 0.00485 | -0.046 | 150.754
6 | 0.779 | 0.00512 | -0.046 | 152.042
6.5 | 0.827 | 0.00542 | -0.046 | 152.448
7 | 0.875 | 0.00567 | -0.045 | 154.347
7.5 | 0.923 | 0.00593 | -0.045 | 155.662
8 | 0.958 | 0.0064 | -0.045 | 149.78
8.5 | 0.942 | 0.00646 | -0.045 | 145.681
9 | 0.814 | 0.02587 | -0.038 | 31.458
9.5 | 0.732 | 0.0414 | -0.034 | 17.675
10 | 0.663 | 0.05171 | -0.031 | 12.822
10.5 | 0.59 | 0.06186 | -0.028 | 9.537
11 | 0.515 | 0.0696 | -0.026 | 7.397
11.5 | 0.436 | 0.07645 | -0.025 | 5.699
12 | 0.352 | 0.08257 | -0.024 | 4.258
12.5 | 0.26 | 0.08819 | -0.024 | 2.944
13 | 0.108 | 0.09421 | -0.023 | 1.149

## 94. Re 7M Mach 0.25 (2)
BIGFOIL.COM POLAR EXPORT
Zone-21
Zone-21 |  |  |  | Cl Max: | 1.5118 | at alpha= | 12.5 | deg
XFOIL ncrit=9 |  |  |  | L/D Max: | 128.052 | at alpha= | 6 | deg
Re: | 7000000 |  |  | Cd Min: | 0.20911 | at alpha= | 17.5 | deg
Mach: | 0.25 |  |  | Cl=0 at alpha= | -1.2088 | deg
|  |  |  | @ Cl=0.1, Cd= | 0.0055541
|  |  |  | @ Cl=0.4, Cd= | 0.0050879
|  |  |  | @ Cl=0.6, Cd= | 0.0050406
alpha (deg) | Cl | Cd | Cm | Cl/Cd
-12 | -0.7229 | 0.15549 | 0.0595 | -4.6492
-11.5 | -0.7216 | 0.14429 | 0.0558 | -5.001
-11 | -0.715 | 0.13566 | 0.0526 | -5.2705
-10.5 | -0.7045 | 0.12862 | 0.0499 | -5.4774
-10 | -0.6939 | 0.1217 | 0.0471 | -5.7017
-9.5 | -0.6839 | 0.11465 | 0.0442 | -5.9651
-7.5 | -0.7374 | 0.01214 | -0.0354 | -60.7414
-7 | -0.681 | 0.00938 | -0.0346 | -72.6013
-6.5 | -0.622 | 0.00848 | -0.0336 | -73.3491
-6 | -0.5629 | 0.00799 | -0.0326 | -70.4506
-5.5 | -0.5046 | 0.00665 | -0.0318 | -75.8797
-5 | -0.4457 | 0.00599 | -0.0309 | -74.4073
-4.5 | -0.3871 | 0.00553 | -0.0301 | -70
-4 | -0.3227 | 0.00559 | -0.0306 | -57.7281
-3.5 | -0.2661 | 0.00586 | -0.0297 | -45.4096
-3 | -0.2083 | 0.00583 | -0.0292 | -35.729
-2.5 | -0.1503 | 0.00588 | -0.0287 | -25.5612
-2 | -0.0921 | 0.00586 | -0.0282 | -15.7167
-1.5 | -0.0339 | 0.00581 | -0.0278 | -5.8348
-1 | 0.0243 | 0.00572 | -0.0275 | 4.2483
-0.5 | 0.0826 | 0.00559 | -0.0272 | 14.7764
0 | 0.1408 | 0.00547 | -0.0269 | 25.7404
0.5 | 0.199 | 0.00533 | -0.0267 | 37.3358
1 | 0.2571 | 0.00526 | -0.0265 | 48.8783
1.5 | 0.3153 | 0.0052 | -0.0262 | 60.6346
2 | 0.3735 | 0.00517 | -0.026 | 72.2437
2.5 | 0.4316 | 0.00499 | -0.0257 | 86.493
3 | 0.4855 | 0.00455 | -0.0244 | 106.7033
3.5 | 0.5438 | 0.00479 | -0.0239 | 113.5282
4 | 0.6021 | 0.00505 | -0.0234 | 119.2277
4.5 | 0.6604 | 0.00533 | -0.0228 | 123.9024
5 | 0.7186 | 0.00568 | -0.0222 | 126.5141
5.5 | 0.7768 | 0.00607 | -0.0216 | 127.9736
6 | 0.8349 | 0.00652 | -0.0208 | 128.0521
6.5 | 0.8931 | 0.007 | -0.02 | 127.5857
7 | 0.9513 | 0.00754 | -0.0191 | 126.1671
7.5 | 1.0094 | 0.00814 | -0.0181 | 124.0049
8 | 1.0676 | 0.00874 | -0.0171 | 122.151
8.5 | 1.1256 | 0.00951 | -0.0159 | 118.3596
9 | 1.1836 | 0.01024 | -0.0147 | 115.5859
9.5 | 1.2411 | 0.01117 | -0.0133 | 111.1101
10 | 1.2979 | 0.01233 | -0.0117 | 105.2636
10.5 | 1.3517 | 0.01425 | -0.0099 | 94.8561
11 | 1.406 | 0.01595 | -0.0081 | 88.1505
11.5 | 1.4552 | 0.01866 | -0.0061 | 77.985
12 | 1.4939 | 0.02312 | -0.0041 | 64.6151
12.5 | 1.5118 | 0.03048 | -0.0029 | 49.5997
13 | 1.4958 | 0.04248 | -0.0065 | 35.2119
13.5 | 1.4133 | 0.07123 | -0.0327 | 19.8414
14 | 1.3336 | 0.09132 | -0.046 | 14.6036
14.5 | 1.2551 | 0.11239 | -0.0589 | 11.1674
15 | 1.1915 | 0.13274 | -0.0706 | 8.9762
15.5 | 1.1461 | 0.15126 | -0.081 | 7.577
16 | 1.1163 | 0.16778 | -0.0902 | 6.6534
16.5 | 1.0959 | 0.18336 | -0.0989 | 5.9768
17 | 1.0832 | 0.19836 | -0.1075 | 5.4608
17.5 | 1.086 | 0.20911 | -0.1136 | 5.1934

## 95. Re 7M Mach 0.50 (1)
BIGFOIL.COM POLAR EXPORT
Zone-21
Zone-21 |  |  |  | Cl Max: | 1.161 | at alpha= | 20 | deg
JavaFoil+Calcfoil stall+Eppler ext transition |  |  |  | L/D Max: | 96.519 | at alpha= | 5 | deg
Re: | 7000000 |  |  | Cd Min: | 0.00454 | at alpha= | 3 | deg
Mach: | 0.5 |  |  | Cl=0 at alpha= | -2.1818 | deg
|  |  |  | @ Cl=0.1, Cd= | 0.0062755
|  |  |  | @ Cl=0.4, Cd= | 0.0046467
|  |  |  | @ Cl=0.6, Cd= | 0.046524
alpha (deg) | Cl | Cd | Cm | Cl/Cd
-20 | -0.932 | 0.14282 | -0.038 | -6.522
-19.5 | -0.915 | 0.12608 | -0.042 | -7.258
-19 | -0.878 | 0.13776 | -0.036 | -6.37
-18.5 | -0.857 | 0.12508 | -0.038 | -6.85
-18 | -0.827 | 0.13009 | -0.036 | -6.354
-17.5 | -0.804 | 0.11845 | -0.037 | -6.788
-17 | -0.787 | 0.10318 | -0.041 | -7.63
-16.5 | -0.751 | 0.11216 | -0.036 | -6.696
-16 | -0.734 | 0.09648 | -0.04 | -7.609
-15.5 | -0.7 | 0.10206 | -0.036 | -6.863
-15 | -0.684 | 0.08666 | -0.041 | -7.893
-14.5 | -0.649 | 0.09387 | -0.035 | -6.908
-14 | -0.624 | 0.08642 | -0.037 | -7.223
-13.5 | -0.595 | 0.08738 | -0.034 | -6.811
-13 | -0.571 | 0.0796 | -0.036 | -7.179
-12.5 | -0.543 | 0.07898 | -0.034 | -6.881
-12 | -0.521 | 0.06981 | -0.037 | -7.47
-11.5 | -0.493 | 0.06943 | -0.035 | -7.098
-11 | -0.469 | 0.06262 | -0.037 | -7.49
-10.5 | -0.439 | 0.06421 | -0.033 | -6.835
-10 | -0.415 | 0.05779 | -0.035 | -7.177
-9.5 | -0.387 | 0.05642 | -0.033 | -6.861
-9 | -0.364 | 0.04983 | -0.037 | -7.302
-8.5 | -0.334 | 0.05121 | -0.031 | -6.517
-8 | -0.312 | 0.04337 | -0.038 | -7.192
-7.5 | -0.285 | 0.04132 | -0.037 | -6.898
-7 | -0.256 | 0.04188 | -0.033 | -6.111
-6.5 | -0.238 | 0.03045 | -0.043 | -7.801
-6 | -0.206 | 0.03396 | -0.038 | -6.057
-5.5 | -0.176 | 0.0358 | -0.032 | -4.921
-5 | -0.185 | 0.00758 | -0.058 | -24.403
-4.5 | -0.152 | 0.00712 | -0.058 | -21.366
-4 | -0.119 | 0.00779 | -0.058 | -15.336
-3.5 | -0.087 | 0.00834 | -0.057 | -10.404
-3 | -0.054 | 0.00794 | -0.057 | -6.802
-2.5 | -0.021 | 0.00762 | -0.057 | -2.79
-2 | 0.012 | 0.00746 | -0.057 | 1.543
-1.5 | 0.044 | 0.00727 | -0.056 | 6.085
-1 | 0.077 | 0.00638 | -0.056 | 12.073
-0.5 | 0.11 | 0.00623 | -0.056 | 17.61
0 | 0.143 | 0.00608 | -0.055 | 23.438
0.5 | 0.175 | 0.00588 | -0.055 | 29.782
1 | 0.208 | 0.00565 | -0.055 | 36.829
1.5 | 0.241 | 0.00559 | -0.054 | 43.043
2 | 0.273 | 0.00568 | -0.054 | 48.152
2.5 | 0.306 | 0.00561 | -0.054 | 54.5
3 | 0.339 | 0.00454 | -0.053 | 74.646
3.5 | 0.371 | 0.00455 | -0.053 | 81.595
4 | 0.404 | 0.00466 | -0.053 | 86.623
4.5 | 0.436 | 0.00462 | -0.053 | 94.461
5 | 0.469 | 0.00485 | -0.052 | 96.519
5.5 | 0.501 | 0.00572 | -0.052 | 87.637
6 | 0.533 | 0.00575 | -0.051 | 92.789
6.5 | 0.499 | 0.02536 | -0.043 | 19.678
7 | 0.508 | 0.03533 | -0.039 | 14.385
7.5 | 0.53 | 0.03989 | -0.037 | 13.297
8 | 0.546 | 0.04895 | -0.033 | 11.156
8.5 | 0.585 | 0.04357 | -0.037 | 13.426
9 | 0.608 | 0.0481 | -0.035 | 12.641
9.5 | 0.627 | 0.05538 | -0.033 | 11.324
10 | 0.653 | 0.05847 | -0.033 | 11.17
10.5 | 0.677 | 0.06257 | -0.032 | 10.824
11 | 0.71 | 0.0612 | -0.033 | 11.6
11.5 | 0.731 | 0.06824 | -0.032 | 10.717
12 | 0.745 | 0.08106 | -0.027 | 9.193
12.5 | 0.775 | 0.08033 | -0.029 | 9.652
13 | 0.808 | 0.07828 | -0.031 | 10.319
13.5 | 0.826 | 0.08928 | -0.028 | 9.257
14 | 0.846 | 0.09661 | -0.026 | 8.759
14.5 | 0.888 | 0.08613 | -0.031 | 10.315
15 | 0.897 | 0.10646 | -0.026 | 8.426
15.5 | 0.924 | 0.10615 | -0.027 | 8.708
16 | 0.975 | 0.08938 | -0.032 | 10.91
16.5 | 0.982 | 0.10966 | -0.028 | 8.952
17 | 1.002 | 0.12292 | -0.027 | 8.15
17.5 | 1.025 | 0.12487 | -0.026 | 8.206
18 | 1.067 | 0.11195 | -0.029 | 9.532
18.5 | 1.078 | 0.12984 | -0.027 | 8.306
19 | 1.106 | 0.12909 | -0.027 | 8.565
19.5 | 1.126 | 0.14095 | -0.026 | 7.988
20 | 1.161 | 0.13233 | -0.027 | 8.774

## 96. Re 7M Mach 0.50 (2)
BIGFOIL.COM POLAR EXPORT
Zone-21
Zone-21 |  |  |  | Cl Max: | 1.2148 | at alpha= | 20 | deg
XFOIL ncrit=9 |  |  |  | L/D Max: | 132.302 | at alpha= | 5 | deg
Re: | 7000000 |  |  | Cd Min: | 0.31834 | at alpha= | 20 | deg
Mach: | 0.5 |  |  | Cl=0 at alpha= | -1.1883 | deg
|  |  |  | @ Cl=0.1, Cd= | 0.00571
|  |  |  | @ Cl=0.4, Cd= | 0.0053509
|  |  |  | @ Cl=0.6, Cd= | 0.0049835
alpha (deg) | Cl | Cd | Cm | Cl/Cd
-20 | -0.7021 | 0.24306 | 0.0764 | -2.8886
-19.5 | -0.6916 | 0.23603 | 0.0736 | -2.9301
-19 | -0.6824 | 0.22865 | 0.0708 | -2.9845
-18.5 | -0.6714 | 0.22224 | 0.0681 | -3.0211
-18 | -0.9702 | 0.26937 | 0.1171 | -3.6017
-17.5 | -0.9485 | 0.26107 | 0.1122 | -3.6331
-17 | -0.9267 | 0.25273 | 0.1074 | -3.6668
-16.5 | -0.9051 | 0.24433 | 0.1027 | -3.7044
-16 | -0.8831 | 0.23592 | 0.0983 | -3.7432
-15.5 | -0.863 | 0.22688 | 0.0936 | -3.8038
-15 | -0.8414 | 0.21796 | 0.0893 | -3.8603
-14.5 | -0.8213 | 0.20946 | 0.0851 | -3.921
-14 | -0.8017 | 0.20095 | 0.081 | -3.9895
-13.5 | -0.783 | 0.19248 | 0.0771 | -4.068
-13 | -0.7653 | 0.18406 | 0.0733 | -4.1579
-12.5 | -0.7484 | 0.17564 | 0.0697 | -4.261
-12 | -0.7344 | 0.16675 | 0.0661 | -4.4042
-11.5 | -0.7209 | 0.15815 | 0.0627 | -4.5583
-11 | -0.708 | 0.14937 | 0.0593 | -4.7399
-10.5 | -0.6975 | 0.14026 | 0.056 | -4.9729
-10 | -0.6869 | 0.13161 | 0.0527 | -5.2192
-9.5 | -0.6732 | 0.12435 | 0.0499 | -5.4138
-9 | -0.661 | 0.11677 | 0.047 | -5.6607
-8.5 | -0.6504 | 0.10879 | 0.0438 | -5.9785
-8 | -0.6411 | 0.10062 | 0.0403 | -6.3715
-7.5 | -0.6327 | 0.09244 | 0.0366 | -6.8444
-7 | -0.6253 | 0.08422 | 0.0322 | -7.4246
-6.5 | -0.6184 | 0.07582 | 0.0265 | -8.1562
-6 | -0.5938 | 0.06508 | 0.0128 | -9.1242
-5.5 | -0.555 | 0.05192 | -0.0055 | -10.6895
-5 | -0.5036 | 0.03612 | -0.0238 | -13.9424
-4.5 | -0.4489 | 0.02099 | -0.0336 | -21.3864
-4 | -0.381 | 0.01033 | -0.0378 | -36.8829
-3.5 | -0.3148 | 0.00712 | -0.0363 | -44.2135
-3 | -0.2459 | 0.00645 | -0.0346 | -38.124
-2.5 | -0.1771 | 0.00614 | -0.0333 | -28.8436
-2 | -0.1091 | 0.00604 | -0.0323 | -18.0629
-1.5 | -0.0417 | 0.00595 | -0.0314 | -7.0084
-1 | 0.0252 | 0.00587 | -0.0306 | 4.293
-0.5 | 0.0917 | 0.00573 | -0.03 | 16.0035
0 | 0.1582 | 0.00557 | -0.0295 | 28.4022
0.5 | 0.2245 | 0.00545 | -0.0291 | 41.1927
1 | 0.2909 | 0.00538 | -0.0286 | 54.0706
1.5 | 0.3575 | 0.00537 | -0.0281 | 66.5736
2 | 0.4244 | 0.00534 | -0.0275 | 79.4757
2.5 | 0.4916 | 0.00522 | -0.0268 | 94.1762
3 | 0.5543 | 0.00479 | -0.0248 | 115.7203
3.5 | 0.6228 | 0.00508 | -0.0236 | 122.5984
4 | 0.6922 | 0.00541 | -0.0222 | 127.9482
4.5 | 0.7623 | 0.00582 | -0.0205 | 130.9794
5 | 0.8335 | 0.0063 | -0.0185 | 132.3016
5.5 | 0.906 | 0.00686 | -0.0162 | 132.07
6 | 0.9798 | 0.00761 | -0.0133 | 128.7516
6.5 | 1.0559 | 0.00867 | -0.0096 | 121.7878
7 | 1.1244 | 0.01265 | -0.0046 | 88.8854
7.5 | 1.1443 | 0.02516 | -0.0044 | 45.4809
8 | 1.1342 | 0.04232 | -0.0136 | 26.8006
8.5 | 1.1248 | 0.05927 | -0.0318 | 18.9776
9 | 1.1046 | 0.07174 | -0.0453 | 15.3973
9.5 | 1.0821 | 0.08315 | -0.053 | 13.0138
10 | 1.0621 | 0.09459 | -0.0599 | 11.2285
10.5 | 1.0446 | 0.10608 | -0.0662 | 9.8473
11 | 1.0299 | 0.11773 | -0.0723 | 8.748
11.5 | 1.0176 | 0.12956 | -0.0783 | 7.8543
12 | 1.0039 | 0.14237 | -0.0849 | 7.0513
12.5 | 0.9968 | 0.15464 | -0.0911 | 6.4459
13 | 0.9923 | 0.16747 | -0.0978 | 5.9252
13.5 | 0.9916 | 0.18028 | -0.1043 | 5.5003
14 | 0.997 | 0.19257 | -0.1106 | 5.1773
14.5 | 1.0089 | 0.20338 | -0.1162 | 4.9607
15 | 1.0193 | 0.21567 | -0.1225 | 4.7262
15.5 | 1.0352 | 0.22618 | -0.128 | 4.5769
16 | 1.052 | 0.23712 | -0.1337 | 4.4366
16.5 | 1.0702 | 0.24787 | -0.1394 | 4.3176
17 | 1.0898 | 0.25804 | -0.145 | 4.2234
17.5 | 1.1102 | 0.26744 | -0.1504 | 4.1512
18 | 0.7894 | 0.22231 | -0.0962 | 3.5509
18.5 | 0.7974 | 0.23001 | -0.099 | 3.4668
19 | 0.8063 | 0.2371 | -0.1017 | 3.4007
19.5 | 0.8122 | 0.24634 | -0.1048 | 3.2971
20 | 1.2148 | 0.31834 | -0.1796 | 3.816

## 97. Re 8M Mach 0.00 (1)
BIGFOIL.COM POLAR EXPORT
Zone-21
Zone-21 |  |  |  | Cl Max: | 0.996 | at alpha= | 8.5 | deg
JavaFoil+Calcfoil stall+Eppler ext transition |  |  |  | L/D Max: | 169.459 | at alpha= | 8 | deg
Re: | 8000000 |  |  | Cd Min: | 0.00424 | at alpha= | 4 | deg
Mach: | 0 |  |  | Cl=0 at alpha= | -2.1754 | deg
|  |  |  | @ Cl=0.1, Cd= | 0.010034
|  |  |  | @ Cl=0.4, Cd= | 0.0072453
|  |  |  | @ Cl=0.6, Cd= | 0.08678
alpha (deg) | Cl | Cd | Cm | Cl/Cd
-12.5 | -0.354 | 0.07935 | -0.027 | -4.459
-12 | -0.369 | 0.07548 | -0.027 | -4.892
-11.5 | -0.384 | 0.07109 | -0.027 | -5.4
-11 | -0.397 | 0.06737 | -0.027 | -5.888
-10.5 | -0.408 | 0.06311 | -0.027 | -6.458
-10 | -0.416 | 0.05822 | -0.028 | -7.153
-9.5 | -0.421 | 0.05428 | -0.029 | -7.764
-9 | -0.421 | 0.05011 | -0.03 | -8.404
-8.5 | -0.416 | 0.0464 | -0.031 | -8.975
-8 | -0.411 | 0.03983 | -0.034 | -10.324
-7.5 | -0.479 | 0.00838 | -0.052 | -57.221
-7 | -0.455 | 0.00793 | -0.051 | -57.326
-6.5 | -0.424 | 0.00862 | -0.051 | -49.205
-6 | -0.436 | 0.008 | -0.051 | -54.494
-5.5 | -0.379 | 0.00778 | -0.051 | -48.742
-5 | -0.322 | 0.00738 | -0.05 | -43.667
-4.5 | -0.265 | 0.00703 | -0.05 | -37.73
-4 | -0.208 | 0.00773 | -0.05 | -26.925
-3.5 | -0.151 | 0.00746 | -0.05 | -20.24
-3 | -0.094 | 0.00728 | -0.05 | -12.919
-2.5 | -0.037 | 0.0109 | -0.049 | -3.395
-2 | 0.02 | 0.01058 | -0.049 | 1.895
-1.5 | 0.077 | 0.01053 | -0.049 | 7.317
-1 | 0.134 | 0.0093 | -0.048 | 14.428
-0.5 | 0.191 | 0.0089 | -0.048 | 21.466
0 | 0.248 | 0.00861 | -0.048 | 28.818
0.5 | 0.262 | 0.00796 | -0.048 | 32.941
1 | 0.311 | 0.0079 | -0.047 | 39.428
1.5 | 0.36 | 0.00758 | -0.047 | 47.548
2 | 0.409 | 0.00717 | -0.047 | 57.084
2.5 | 0.458 | 0.00727 | -0.047 | 63.047
3 | 0.507 | 0.00696 | -0.046 | 72.801
3.5 | 0.556 | 0.00531 | -0.046 | 104.675
4 | 0.605 | 0.00424 | -0.046 | 142.552
4.5 | 0.654 | 0.00502 | -0.045 | 130.271
5 | 0.702 | 0.00515 | -0.045 | 136.376
5.5 | 0.751 | 0.00473 | -0.045 | 158.746
6 | 0.8 | 0.00495 | -0.045 | 161.79
6.5 | 0.849 | 0.00522 | -0.044 | 162.527
7 | 0.898 | 0.00541 | -0.044 | 165.953
7.5 | 0.947 | 0.00582 | -0.044 | 162.628
8 | 0.988 | 0.00583 | -0.043 | 169.459
8.5 | 0.996 | 0.00607 | -0.043 | 164.18
9 | 0.994 | 0.00656 | -0.043 | 151.668
9.5 | 0.984 | 0.0064 | -0.042 | 153.693
10 | 0.938 | 0.0146 | -0.041 | 64.219
10.5 | 0.827 | 0.03588 | -0.035 | 23.036
11 | 0.781 | 0.04687 | -0.032 | 16.672
11.5 | 0.741 | 0.05635 | -0.03 | 13.147
12 | 0.703 | 0.06424 | -0.029 | 10.944
12.5 | 0.665 | 0.07242 | -0.027 | 9.182
13 | 0.628 | 0.08035 | -0.026 | 7.812
13.5 | 0.592 | 0.08678 | -0.025 | 6.826

## 98. Re 8M Mach 0.00 (2)
BIGFOIL.COM POLAR EXPORT
Zone-21
Zone-21 |  |  |  | Cl Max: | 1.8139 | at alpha= | 17 | deg
XFOIL ncrit=9 |  |  |  | L/D Max: | 131.554 | at alpha= | 6.5 | deg
Re: | 8000000 |  |  | Cd Min: | 0.23073 | at alpha= | 20 | deg
Mach: | 0 |  |  | Cl=0 at alpha= | -1.2152 | deg
|  |  |  | @ Cl=0.1, Cd= | 0.0054547
|  |  |  | @ Cl=0.4, Cd= | 0.0050281
|  |  |  | @ Cl=0.6, Cd= | 0.0049354
alpha (deg) | Cl | Cd | Cm | Cl/Cd
-12 | -1.1523 | 0.0234 | -0.0327 | -49.2436
-11.5 | -1.1142 | 0.0181 | -0.0335 | -61.558
-11 | -1.0684 | 0.01497 | -0.0334 | -71.3694
-10.5 | -1.0193 | 0.01277 | -0.0331 | -79.8199
-10 | -0.9682 | 0.01114 | -0.0328 | -86.912
-9.5 | -0.916 | 0.00979 | -0.0324 | -93.5649
-9 | -0.8626 | 0.00892 | -0.0319 | -96.704
-8.5 | -0.8084 | 0.00846 | -0.0315 | -95.5556
-8 | -0.7538 | 0.00813 | -0.0311 | -92.7183
-7.5 | -0.6991 | 0.00781 | -0.0307 | -89.5134
-7 | -0.6442 | 0.00757 | -0.0303 | -85.0991
-6.5 | -0.5892 | 0.0073 | -0.0299 | -80.7123
-6 | -0.5345 | 0.00644 | -0.0295 | -82.9969
-5.5 | -0.4793 | 0.00586 | -0.0291 | -81.7918
-5 | -0.424 | 0.00543 | -0.0286 | -78.0847
-4.5 | -0.3618 | 0.00528 | -0.0297 | -68.5227
-3.5 | -0.2549 | 0.00573 | -0.0282 | -44.4852
-3 | -0.1994 | 0.00572 | -0.0279 | -34.8601
-2.5 | -0.1438 | 0.00577 | -0.0276 | -24.922
-2 | -0.0879 | 0.00575 | -0.0272 | -15.287
-1.5 | -0.0319 | 0.0057 | -0.0269 | -5.5965
-1 | 0.0241 | 0.00561 | -0.0267 | 4.2959
-0.5 | 0.0802 | 0.00549 | -0.0265 | 14.6084
0 | 0.1363 | 0.00539 | -0.0262 | 25.2876
0.5 | 0.1924 | 0.00525 | -0.0261 | 36.6476
1 | 0.2485 | 0.00519 | -0.0259 | 47.8805
1.5 | 0.3045 | 0.00513 | -0.0257 | 59.3567
2 | 0.3604 | 0.00512 | -0.0255 | 70.3906
2.5 | 0.4164 | 0.00499 | -0.0253 | 83.4469
3 | 0.4719 | 0.00483 | -0.0251 | 97.7019
3.5 | 0.5239 | 0.00461 | -0.0239 | 113.6443
4 | 0.5796 | 0.00484 | -0.0236 | 119.7521
4.5 | 0.6352 | 0.0051 | -0.0233 | 124.549
5 | 0.6904 | 0.0054 | -0.0229 | 127.8519
5.5 | 0.7456 | 0.00573 | -0.0225 | 130.1222
6 | 0.8004 | 0.00612 | -0.0222 | 130.7843
6.5 | 0.8551 | 0.0065 | -0.0218 | 131.5538
7 | 0.9095 | 0.00694 | -0.0214 | 131.0519
7.5 | 0.9636 | 0.00741 | -0.0209 | 130.0405
8 | 1.0174 | 0.00794 | -0.0205 | 128.136
8.5 | 1.0711 | 0.00842 | -0.02 | 127.209
9 | 1.1243 | 0.00905 | -0.0195 | 124.232
9.5 | 1.1774 | 0.00955 | -0.0191 | 123.288
10 | 1.2299 | 0.01015 | -0.0185 | 121.1724
10.5 | 1.2816 | 0.01091 | -0.018 | 117.4702
11 | 1.3327 | 0.01178 | -0.0173 | 113.1324
11.5 | 1.3828 | 0.01278 | -0.0166 | 108.2003
12 | 1.4332 | 0.01356 | -0.016 | 105.6932
12.5 | 1.483 | 0.01438 | -0.0153 | 103.1293
13 | 1.5319 | 0.01529 | -0.0146 | 100.1897
13.5 | 1.5798 | 0.01631 | -0.0139 | 96.8608
14 | 1.626 | 0.01753 | -0.013 | 92.7553
14.5 | 1.6698 | 0.01907 | -0.012 | 87.5616
15 | 1.7106 | 0.02096 | -0.0108 | 81.6126
15.5 | 1.7476 | 0.02321 | -0.0094 | 75.2951
16 | 1.7799 | 0.02587 | -0.0078 | 68.8017
16.5 | 1.8036 | 0.02925 | -0.006 | 61.6615
17 | 1.8139 | 0.03359 | -0.0039 | 54.0012
17.5 | 1.7772 | 0.04157 | -0.0034 | 42.752
18 | 1.3884 | 0.12679 | -0.0633 | 10.9504
19 | 1.1744 | 0.1965 | -0.1053 | 5.9766
19.5 | 1.1526 | 0.21431 | -0.1163 | 5.3782
20 | 1.1402 | 0.23073 | -0.1264 | 4.9417

## 99. Re 8M Mach 0.10 (1)
BIGFOIL.COM POLAR EXPORT
Zone-21
Zone-21 |  |  |  | Cl Max: | 0.991 | at alpha= | 8.5 | deg
JavaFoil+Calcfoil stall+Eppler ext transition |  |  |  | L/D Max: | 168.093 | at alpha= | 8 | deg
Re: | 8000000 |  |  | Cd Min: | 0.00424 | at alpha= | 4 | deg
Mach: | 0.1 |  |  | Cl=0 at alpha= | -2.1754 | deg
|  |  |  | @ Cl=0.1, Cd= | 0.0065902
|  |  |  | @ Cl=0.4, Cd= | 0.0072469
|  |  |  | @ Cl=0.6, Cd= | 0.08867
alpha (deg) | Cl | Cd | Cm | Cl/Cd
-12.5 | -0.323 | 0.0801 | -0.027 | -4.033
-12 | -0.341 | 0.07558 | -0.027 | -4.517
-11.5 | -0.359 | 0.07164 | -0.027 | -5.008
-11 | -0.375 | 0.06791 | -0.027 | -5.517
-10.5 | -0.389 | 0.06362 | -0.027 | -6.109
-10 | -0.401 | 0.05883 | -0.028 | -6.809
-9.5 | -0.408 | 0.05548 | -0.028 | -7.355
-9 | -0.411 | 0.05078 | -0.03 | -8.09
-8.5 | -0.408 | 0.04743 | -0.03 | -8.603
-8 | -0.403 | 0.04232 | -0.033 | -9.521
-7.5 | -0.475 | 0.00793 | -0.052 | -59.954
-7 | -0.452 | 0.00797 | -0.052 | -56.791
-6.5 | -0.423 | 0.00868 | -0.051 | -48.77
-6 | -0.438 | 0.00806 | -0.051 | -54.365
-5.5 | -0.381 | 0.00779 | -0.051 | -48.878
-5 | -0.324 | 0.00744 | -0.051 | -43.516
-4.5 | -0.266 | 0.00704 | -0.05 | -37.867
-4 | -0.209 | 0.00773 | -0.05 | -27.042
-3.5 | -0.152 | 0.0075 | -0.05 | -20.247
-3 | -0.095 | 0.00731 | -0.05 | -12.931
-2.5 | -0.037 | 0.01094 | -0.05 | -3.399
-2 | 0.02 | 0.01061 | -0.049 | 1.898
-1.5 | 0.077 | 0.00684 | -0.049 | 11.327
-1 | 0.135 | 0.00621 | -0.049 | 21.71
-0.5 | 0.192 | 0.00897 | -0.048 | 21.417
0 | 0.249 | 0.00863 | -0.048 | 28.894
0.5 | 0.262 | 0.00798 | -0.048 | 32.809
1 | 0.311 | 0.00791 | -0.048 | 39.256
1.5 | 0.359 | 0.00759 | -0.047 | 47.354
2 | 0.408 | 0.00718 | -0.047 | 56.873
2.5 | 0.457 | 0.00728 | -0.047 | 62.815
3 | 0.506 | 0.00697 | -0.047 | 72.534
3.5 | 0.555 | 0.00453 | -0.046 | 122.514
4 | 0.603 | 0.00424 | -0.046 | 142.24
4.5 | 0.652 | 0.00502 | -0.046 | 129.81
5 | 0.701 | 0.00478 | -0.045 | 146.701
5.5 | 0.75 | 0.00475 | -0.045 | 157.998
6 | 0.799 | 0.00496 | -0.045 | 161.098
6.5 | 0.847 | 0.00524 | -0.045 | 161.578
7 | 0.896 | 0.00544 | -0.044 | 164.708
7.5 | 0.945 | 0.00585 | -0.044 | 161.513
8 | 0.986 | 0.00586 | -0.044 | 168.093
8.5 | 0.991 | 0.00611 | -0.043 | 162.181
9 | 0.985 | 0.00661 | -0.043 | 149.028
9.5 | 0.971 | 0.00645 | -0.043 | 150.635
10 | 0.871 | 0.02255 | -0.038 | 38.651
10.5 | 0.796 | 0.04044 | -0.034 | 19.681
11 | 0.751 | 0.05043 | -0.031 | 14.891
11.5 | 0.708 | 0.05962 | -0.029 | 11.871
12 | 0.666 | 0.06794 | -0.028 | 9.801
12.5 | 0.625 | 0.07573 | -0.026 | 8.25
13 | 0.585 | 0.08284 | -0.025 | 7.059
13.5 | 0.546 | 0.08867 | -0.025 | 6.163

## 100. Re 8M Mach 0.10 (2)
BIGFOIL.COM POLAR EXPORT
Zone-21
Zone-21 |  |  |  | Cl Max: | 1.7703 | at alpha= | 16 | deg
XFOIL ncrit=9 |  |  |  | L/D Max: | 131.435 | at alpha= | 6.5 | deg
Re: | 8000000 |  |  | Cd Min: | 0.2346 | at alpha= | 20 | deg
Mach: | 0.1 |  |  | Cl=0 at alpha= | -1.2145 | deg
|  |  |  | @ Cl=0.1, Cd= | 0.0054656
|  |  |  | @ Cl=0.4, Cd= | 0.0050401
|  |  |  | @ Cl=0.6, Cd= | 0.0049385
alpha (deg) | Cl | Cd | Cm | Cl/Cd
-11.5 | -1.1035 | 0.02725 | -0.0325 | -40.4954
-11 | -1.073 | 0.01862 | -0.0345 | -57.6262
-10.5 | -1.0274 | 0.01472 | -0.0345 | -69.7962
-10 | -0.9772 | 0.01231 | -0.0341 | -79.3826
-9.5 | -0.9249 | 0.01057 | -0.0336 | -87.5024
-9 | -0.8711 | 0.00933 | -0.033 | -93.3655
-8.5 | -0.8163 | 0.00866 | -0.0325 | -94.261
-8 | -0.7609 | 0.00823 | -0.032 | -92.4544
-7.5 | -0.7054 | 0.00788 | -0.0315 | -89.5178
-7 | -0.6498 | 0.00762 | -0.031 | -85.2756
-6 | -0.5388 | 0.00662 | -0.03 | -81.3897
-5.5 | -0.4831 | 0.00593 | -0.0295 | -81.4671
-5 | -0.4272 | 0.00548 | -0.029 | -77.9562
-4.5 | -0.3643 | 0.0053 | -0.03 | -68.7358
-4 | -0.3117 | 0.00557 | -0.0289 | -55.9605
-3.5 | -0.2567 | 0.00575 | -0.0284 | -44.6435
-2.5 | -0.1448 | 0.00578 | -0.0277 | -25.0519
-2 | -0.0885 | 0.00575 | -0.0274 | -15.3913
-1.5 | -0.0322 | 0.0057 | -0.0271 | -5.6491
-1 | 0.0242 | 0.00561 | -0.0268 | 4.3137
-0.5 | 0.0806 | 0.0055 | -0.0266 | 14.6545
0 | 0.137 | 0.0054 | -0.0263 | 25.3704
0.5 | 0.1935 | 0.00525 | -0.0262 | 36.8571
1 | 0.2498 | 0.00519 | -0.026 | 48.131
1.5 | 0.3062 | 0.00514 | -0.0258 | 59.572
2 | 0.3625 | 0.00512 | -0.0256 | 70.8008
2.5 | 0.4188 | 0.005 | -0.0254 | 83.76
3 | 0.4747 | 0.00484 | -0.0252 | 98.0785
3.5 | 0.527 | 0.00462 | -0.0239 | 114.0693
4 | 0.5831 | 0.00486 | -0.0236 | 119.9794
4.5 | 0.6391 | 0.00512 | -0.0232 | 124.8242
5 | 0.6948 | 0.00543 | -0.0228 | 127.9558
5.5 | 0.7504 | 0.00577 | -0.0224 | 130.052
6 | 0.8057 | 0.00616 | -0.022 | 130.7955
6.5 | 0.8609 | 0.00655 | -0.0215 | 131.4351
7 | 0.9159 | 0.007 | -0.0211 | 130.8429
7.5 | 0.9706 | 0.00748 | -0.0206 | 129.7594
8 | 1.0251 | 0.00801 | -0.02 | 127.9775
8.5 | 1.0794 | 0.00855 | -0.0195 | 126.2456
9 | 1.1333 | 0.00916 | -0.0189 | 123.7227
9.5 | 1.1871 | 0.0097 | -0.0183 | 122.3814
10 | 1.2403 | 0.01038 | -0.0176 | 119.4894
10.5 | 1.2927 | 0.01121 | -0.0169 | 115.3167
11 | 1.3443 | 0.0122 | -0.0161 | 110.1885
11.5 | 1.3956 | 0.01312 | -0.0153 | 106.372
12 | 1.4469 | 0.01397 | -0.0145 | 103.5719
12.5 | 1.4973 | 0.0149 | -0.0137 | 100.4899
13 | 1.5467 | 0.01598 | -0.0127 | 96.7897
13.5 | 1.5943 | 0.0173 | -0.0117 | 92.1561
14 | 1.6395 | 0.01894 | -0.0105 | 86.5628
14.5 | 1.6814 | 0.02099 | -0.0092 | 80.1048
15 | 1.7192 | 0.02347 | -0.0076 | 73.251
15.5 | 1.7502 | 0.02664 | -0.0059 | 65.6982
16 | 1.7703 | 0.03074 | -0.0039 | 57.5895
16.5 | 1.7657 | 0.03674 | -0.0019 | 48.0593
17 | 1.6102 | 0.07557 | -0.0329 | 21.3074
17.5 | 1.3339 | 0.13301 | -0.0673 | 10.0286
18 | 1.2033 | 0.17178 | -0.0905 | 7.0049
18.5 | 1.1656 | 0.19181 | -0.1025 | 6.0768
19 | 1.1445 | 0.20918 | -0.1131 | 5.4714
19.5 | 1.1315 | 0.22539 | -0.123 | 5.0202
20 | 1.1385 | 0.2346 | -0.1288 | 4.8529

## 101. Re 8M Mach 0.25 (1)
BIGFOIL.COM POLAR EXPORT
Zone-21
Zone-21 |  |  |  | Cl Max: | 0.958 | at alpha= | 8 | deg
JavaFoil+Calcfoil stall+Eppler ext transition |  |  |  | L/D Max: | 158.578 | at alpha= | 7.5 | deg
Re: | 8000000 |  |  | Cd Min: | 0.00425 | at alpha= | 4 | deg
Mach: | 0.25 |  |  | Cl=0 at alpha= | -2.178 | deg
|  |  |  | @ Cl=0.1, Cd= | 0.006673
|  |  |  | @ Cl=0.4, Cd= | 0.09306
|  |  |  | @ Cl=0.6, Cd= | 0.09306
alpha (deg) | Cl | Cd | Cm | Cl/Cd
-11 | -0.162 | 0.06991 | -0.027 | -2.323
-10.5 | -0.214 | 0.06568 | -0.027 | -3.263
-10 | -0.258 | 0.06198 | -0.027 | -4.168
-9.5 | -0.296 | 0.05747 | -0.027 | -5.148
-9 | -0.323 | 0.0541 | -0.027 | -5.963
-8.5 | -0.342 | 0.05007 | -0.028 | -6.836
-8 | -0.354 | 0.04635 | -0.029 | -7.633
-7.5 | -0.357 | 0.04249 | -0.031 | -8.406
-7 | -0.431 | 0.00739 | -0.053 | -58.298
-6.5 | -0.413 | 0.00783 | -0.053 | -52.68
-6 | -0.45 | 0.00852 | -0.053 | -52.816
-5.5 | -0.391 | 0.00789 | -0.052 | -49.585
-5 | -0.333 | 0.00764 | -0.052 | -43.511
-4.5 | -0.274 | 0.00724 | -0.052 | -37.823
-4 | -0.215 | 0.00788 | -0.052 | -27.267
-3.5 | -0.156 | 0.00758 | -0.051 | -20.589
-3 | -0.097 | 0.00737 | -0.051 | -13.178
-2.5 | -0.038 | 0.00731 | -0.051 | -5.228
-2 | 0.021 | 0.00716 | -0.051 | 2.89
-1.5 | 0.08 | 0.00689 | -0.05 | 11.551
-1 | 0.139 | 0.00625 | -0.05 | 22.172
-0.5 | 0.197 | 0.00608 | -0.05 | 32.467
0 | 0.256 | 0.00592 | -0.05 | 43.29
0.5 | 0.255 | 0.00806 | -0.049 | 31.673
1 | 0.303 | 0.008 | -0.049 | 37.827
1.5 | 0.35 | 0.00766 | -0.049 | 45.707
2 | 0.398 | 0.00727 | -0.048 | 54.746
2.5 | 0.445 | 0.00726 | -0.048 | 61.332
3 | 0.493 | 0.00703 | -0.048 | 70.107
3.5 | 0.541 | 0.00457 | -0.048 | 118.307
4 | 0.588 | 0.00425 | -0.047 | 138.291
4.5 | 0.636 | 0.00464 | -0.047 | 136.995
5 | 0.684 | 0.00484 | -0.047 | 141.257
5.5 | 0.731 | 0.0048 | -0.046 | 152.271
6 | 0.779 | 0.00503 | -0.046 | 154.902
6.5 | 0.827 | 0.00533 | -0.046 | 155.108
7 | 0.875 | 0.00556 | -0.045 | 157.217
7.5 | 0.923 | 0.00582 | -0.045 | 158.578
8 | 0.958 | 0.00632 | -0.045 | 151.629
8.5 | 0.942 | 0.00639 | -0.045 | 147.446
9 | 0.838 | 0.02002 | -0.04 | 41.838
9.5 | 0.737 | 0.03895 | -0.035 | 18.915
10 | 0.666 | 0.04984 | -0.032 | 13.358
10.5 | 0.592 | 0.06034 | -0.029 | 9.805
11 | 0.515 | 0.06881 | -0.027 | 7.49
11.5 | 0.436 | 0.07525 | -0.025 | 5.796
12 | 0.352 | 0.08129 | -0.025 | 4.331
12.5 | 0.26 | 0.0874 | -0.024 | 2.972
13 | 0.108 | 0.09306 | -0.024 | 1.164

## 102. Re 8M Mach 0.25 (2)
BIGFOIL.COM POLAR EXPORT
Zone-21
Zone-21 |  |  |  | Cl Max: | 1.5301 | at alpha= | 12.5 | deg
XFOIL ncrit=9 |  |  |  | L/D Max: | 131.193 | at alpha= | 6 | deg
Re: | 8000000 |  |  | Cd Min: | 0.20636 | at alpha= | 17.5 | deg
Mach: | 0.25 |  |  | Cl=0 at alpha= | -1.2101 | deg
|  |  |  | @ Cl=0.1, Cd= | 0.0054873
|  |  |  | @ Cl=0.4, Cd= | 0.005105
|  |  |  | @ Cl=0.6, Cd= | 0.0049388
alpha (deg) | Cl | Cd | Cm | Cl/Cd
-8 | -0.7927 | 0.0149 | -0.0362 | -53.2013
-7.5 | -0.7402 | 0.0102 | -0.0358 | -72.5686
-7 | -0.6818 | 0.0086 | -0.0347 | -79.2791
-6.5 | -0.6224 | 0.00792 | -0.0337 | -78.5859
-6 | -0.5631 | 0.00749 | -0.0327 | -75.1802
-5.5 | -0.5044 | 0.00661 | -0.0318 | -76.3086
-5 | -0.4456 | 0.00579 | -0.031 | -76.9603
-4.5 | -0.3783 | 0.00543 | -0.0321 | -69.6685
-4 | -0.3241 | 0.00566 | -0.0304 | -57.2615
-3.5 | -0.2668 | 0.00585 | -0.0297 | -45.6068
-3 | -0.2086 | 0.0058 | -0.0292 | -35.9655
-2.5 | -0.1504 | 0.00581 | -0.0287 | -25.8864
-1.5 | -0.0338 | 0.00573 | -0.0279 | -5.8988
-1 | 0.0245 | 0.00565 | -0.0275 | 4.3363
-0.5 | 0.0827 | 0.00552 | -0.0272 | 14.9819
0 | 0.1409 | 0.00541 | -0.027 | 26.0444
0.5 | 0.1992 | 0.00529 | -0.0267 | 37.656
1 | 0.2574 | 0.00521 | -0.0265 | 49.405
1.5 | 0.3156 | 0.00517 | -0.0262 | 61.0445
2 | 0.3738 | 0.00515 | -0.026 | 72.5825
2.5 | 0.432 | 0.00505 | -0.0257 | 85.5446
3 | 0.49 | 0.00489 | -0.0254 | 100.2045
3.5 | 0.5443 | 0.0047 | -0.024 | 115.8085
4 | 0.6026 | 0.00495 | -0.0235 | 121.7374
4.5 | 0.6609 | 0.00523 | -0.023 | 126.3671
5 | 0.7192 | 0.00557 | -0.0223 | 129.1203
5.5 | 0.7775 | 0.00595 | -0.0217 | 130.6723
6 | 0.8357 | 0.00637 | -0.0209 | 131.1931
6.5 | 0.8939 | 0.00683 | -0.0201 | 130.8785
7 | 0.9522 | 0.00735 | -0.0192 | 129.551
7.5 | 1.0104 | 0.00792 | -0.0183 | 127.5758
8 | 1.0686 | 0.00854 | -0.0172 | 125.1288
8.5 | 1.1268 | 0.00921 | -0.0161 | 122.3453
9 | 1.185 | 0.00993 | -0.0148 | 119.3353
9.5 | 1.2427 | 0.01082 | -0.0134 | 114.8521
10 | 1.2995 | 0.01201 | -0.0119 | 108.2015
10.5 | 1.355 | 0.01351 | -0.0102 | 100.2961
11 | 1.4102 | 0.01504 | -0.0084 | 93.7633
11.5 | 1.4614 | 0.0174 | -0.0064 | 83.9885
12 | 1.5042 | 0.02121 | -0.0042 | 70.9194
12.5 | 1.5301 | 0.02746 | -0.0024 | 55.721
13 | 1.5267 | 0.0373 | -0.0031 | 40.9303
13.5 | 1.4651 | 0.06308 | -0.0253 | 23.2261
14 | 1.3857 | 0.08308 | -0.0399 | 16.6791
14.5 | 1.3057 | 0.10365 | -0.0528 | 12.5972
15 | 1.2367 | 0.12384 | -0.0647 | 9.9863
15.5 | 1.1736 | 0.14515 | -0.077 | 8.0854
16 | 1.1341 | 0.16331 | -0.0873 | 6.9445
17 | 1.1044 | 0.19151 | -0.1033 | 5.7668
17.5 | 1.0938 | 0.20636 | -0.112 | 5.3004

## 103. Re 8M Mach 0.50 (1)
BIGFOIL.COM POLAR EXPORT
Zone-21
Zone-21 |  |  |  | Cl Max: | 1.184 | at alpha= | 20 | deg
JavaFoil+Calcfoil stall+Eppler ext transition |  |  |  | L/D Max: | 96.4 | at alpha= | 5 | deg
Re: | 8000000 |  |  | Cd Min: | 0.00448 | at alpha= | 3.5 | deg
Mach: | 0.5 |  |  | Cl=0 at alpha= | -2.1818 | deg
|  |  |  | @ Cl=0.1, Cd= | 0.0062594
|  |  |  | @ Cl=0.4, Cd= | 0.0046645
|  |  |  | @ Cl=0.6, Cd= | 0.04361
alpha (deg) | Cl | Cd | Cm | Cl/Cd
-20 | -0.934 | 0.1399 | -0.039 | -6.673
-19.5 | -0.92 | 0.12007 | -0.043 | -7.664
-19 | -0.878 | 0.13665 | -0.037 | -6.429
-18.5 | -0.862 | 0.11981 | -0.04 | -7.192
-18 | -0.827 | 0.1288 | -0.036 | -6.421
-17.5 | -0.806 | 0.11611 | -0.038 | -6.94
-17 | -0.792 | 0.09796 | -0.043 | -8.086
-16.5 | -0.752 | 0.11045 | -0.037 | -6.808
-16 | -0.738 | 0.09214 | -0.042 | -8.011
-15.5 | -0.702 | 0.09985 | -0.037 | -7.032
-15 | -0.688 | 0.08293 | -0.042 | -8.29
-14.5 | -0.65 | 0.09203 | -0.036 | -7.06
-14 | -0.628 | 0.08307 | -0.039 | -7.554
-13.5 | -0.596 | 0.08576 | -0.035 | -6.954
-13 | -0.574 | 0.0771 | -0.037 | -7.442
-12.5 | -0.544 | 0.07762 | -0.034 | -7.011
-12 | -0.524 | 0.06736 | -0.039 | -7.774
-11.5 | -0.494 | 0.0679 | -0.036 | -7.276
-11 | -0.471 | 0.06011 | -0.039 | -7.843
-10.5 | -0.44 | 0.06323 | -0.034 | -6.952
-10 | -0.417 | 0.0557 | -0.037 | -7.482
-9.5 | -0.388 | 0.05518 | -0.035 | -7.035
-9 | -0.367 | 0.04689 | -0.039 | -7.823
-8.5 | -0.335 | 0.05018 | -0.033 | -6.667
-8 | -0.317 | 0.03825 | -0.042 | -8.29
-7.5 | -0.29 | 0.03663 | -0.041 | -7.907
-7 | -0.257 | 0.04043 | -0.035 | -6.362
-6.5 | -0.283 | 0.00808 | -0.059 | -34.984
-6 | -0.25 | 0.00761 | -0.059 | -32.851
-5.5 | -0.178 | 0.03338 | -0.036 | -5.33
-5 | -0.185 | 0.00747 | -0.058 | -24.75
-4.5 | -0.152 | 0.00702 | -0.058 | -21.682
-4 | -0.119 | 0.00859 | -0.058 | -13.91
-3.5 | -0.087 | 0.00819 | -0.057 | -10.595
-3 | -0.054 | 0.00783 | -0.057 | -6.892
-2.5 | -0.021 | 0.00751 | -0.057 | -2.83
-2 | 0.012 | 0.00733 | -0.057 | 1.57
-1.5 | 0.044 | 0.00715 | -0.056 | 6.19
-1 | 0.077 | 0.00635 | -0.056 | 12.131
-0.5 | 0.11 | 0.00622 | -0.056 | 17.645
0 | 0.143 | 0.00599 | -0.055 | 23.793
0.5 | 0.175 | 0.00581 | -0.055 | 30.166
1 | 0.208 | 0.00557 | -0.055 | 37.312
1.5 | 0.241 | 0.00562 | -0.054 | 42.795
2 | 0.273 | 0.0056 | -0.054 | 48.787
2.5 | 0.306 | 0.00554 | -0.054 | 55.185
3 | 0.339 | 0.00537 | -0.053 | 63.022
3.5 | 0.371 | 0.00448 | -0.053 | 82.84
4 | 0.404 | 0.00469 | -0.053 | 86.14
4.5 | 0.436 | 0.00455 | -0.053 | 95.85
5 | 0.469 | 0.00486 | -0.052 | 96.4
5.5 | 0.501 | 0.00562 | -0.052 | 89.217
6 | 0.533 | 0.00564 | -0.051 | 94.543
6.5 | 0.514 | 0.02016 | -0.045 | 25.49
7 | 0.512 | 0.03316 | -0.039 | 15.446
7.5 | 0.534 | 0.03766 | -0.038 | 14.183
8 | 0.549 | 0.04691 | -0.034 | 11.704
8.5 | 0.589 | 0.04124 | -0.037 | 14.279
9 | 0.611 | 0.04598 | -0.036 | 13.292
9.5 | 0.63 | 0.05299 | -0.034 | 11.897
10 | 0.656 | 0.05613 | -0.033 | 11.692
10.5 | 0.681 | 0.05972 | -0.033 | 11.411
11 | 0.714 | 0.05836 | -0.034 | 12.233
11.5 | 0.734 | 0.06615 | -0.032 | 11.094
12 | 0.747 | 0.07881 | -0.028 | 9.483
12.5 | 0.779 | 0.07742 | -0.03 | 10.06
13 | 0.813 | 0.07455 | -0.032 | 10.899
13.5 | 0.829 | 0.08702 | -0.029 | 9.528
14 | 0.848 | 0.09469 | -0.027 | 8.961
14.5 | 0.895 | 0.08101 | -0.032 | 11.052
15 | 0.898 | 0.10478 | -0.027 | 8.575
15.5 | 0.928 | 0.10311 | -0.028 | 8.999
16 | 0.981 | 0.08446 | -0.032 | 11.617
16.5 | 0.986 | 0.1058 | -0.029 | 9.317
17 | 1.003 | 0.12049 | -0.027 | 8.324
17.5 | 1.026 | 0.1231 | -0.026 | 8.334
18 | 1.075 | 0.10506 | -0.03 | 10.234
18.5 | 1.081 | 0.12696 | -0.027 | 8.516
19 | 1.111 | 0.12452 | -0.028 | 8.921
19.5 | 1.127 | 0.13977 | -0.026 | 8.06
20 | 1.184 | 0.11499 | -0.03 | 10.296

## 104. Re 8M Mach 0.50 (2)
BIGFOIL.COM POLAR EXPORT
Zone-21
Zone-21 |  |  |  | Cl Max: | 1.1476 | at alpha= | 7.5 | deg
XFOIL ncrit=9 |  |  |  | L/D Max: | 135.896 | at alpha= | 5 | deg
Re: | 8000000 |  |  | Cd Min: | 0.15351 | at alpha= | 12.5 | deg
Mach: | 0.5 |  |  | Cl=0 at alpha= | -99 | deg
|  |  |  | @ Cl=0.1, Cd= | 0.0055
|  |  |  | @ Cl=0.4, Cd= | 0.0053126
|  |  |  | @ Cl=0.6, Cd= | 0.0050031
alpha (deg) | Cl | Cd | Cm | Cl/Cd
0 | 0.1584 | 0.0055 | -0.0296 | 28.8
0.5 | 0.2248 | 0.00539 | -0.0291 | 41.7069
1 | 0.2912 | 0.00533 | -0.0286 | 54.6341
1.5 | 0.3579 | 0.0053 | -0.0281 | 67.5283
2 | 0.4248 | 0.00532 | -0.0275 | 79.8496
2.5 | 0.4921 | 0.00526 | -0.0268 | 93.5551
3 | 0.5595 | 0.00506 | -0.0259 | 110.5731
3.5 | 0.6235 | 0.00497 | -0.0237 | 125.4527
4 | 0.6929 | 0.0053 | -0.0223 | 130.7358
4.5 | 0.7631 | 0.00569 | -0.0206 | 134.1125
5 | 0.8344 | 0.00614 | -0.0186 | 135.8958
5.5 | 0.9069 | 0.0067 | -0.0163 | 135.3582
6 | 0.981 | 0.00741 | -0.0134 | 132.3887
7 | 1.1265 | 0.01225 | -0.0047 | 91.9592
7.5 | 1.1476 | 0.02458 | -0.0041 | 46.6884
8 | 1.1383 | 0.04149 | -0.0129 | 27.4355
8.5 | 1.1293 | 0.05847 | -0.0306 | 19.3142
9 | 1.1101 | 0.07111 | -0.0447 | 15.611
9.5 | 1.088 | 0.08242 | -0.0524 | 13.2007
10 | 1.0683 | 0.09376 | -0.0592 | 11.394
10.5 | 1.0511 | 0.10515 | -0.0655 | 9.9962
11 | 1.0363 | 0.11674 | -0.0715 | 8.877
11.5 | 1.0208 | 0.12906 | -0.078 | 7.9095
12 | 1.0094 | 0.1413 | -0.0842 | 7.1437
12.5 | 1.0021 | 0.15351 | -0.0904 | 6.5279

## 105. Re 10M Mach 0.00 (1)
BIGFOIL.COM POLAR EXPORT
Zone-21
Zone-21 |  |  |  | Cl Max: | 0.996 | at alpha= | 8.5 | deg
JavaFoil+Calcfoil stall+Eppler ext transition |  |  |  | L/D Max: | 174.794 | at alpha= | 8 | deg
Re: | 10000000 |  |  | Cd Min: | 0.00503 | at alpha= | 5.5 | deg
Mach: | 0 |  |  | Cl=0 at alpha= | -2.1754 | deg
|  |  |  | @ Cl=0.1, Cd= | 0.009784
|  |  |  | @ Cl=0.4, Cd= | 0.0072492
|  |  |  | @ Cl=0.6, Cd= | 0.08409
alpha (deg) | Cl | Cd | Cm | Cl/Cd
-13 | -0.338 | 0.08281 | -0.028 | -4.081
-12.5 | -0.354 | 0.07849 | -0.028 | -4.511
-12 | -0.37 | 0.0747 | -0.027 | -4.948
-11.5 | -0.384 | 0.07 | -0.028 | -5.49
-11 | -0.397 | 0.06626 | -0.027 | -5.993
-10.5 | -0.408 | 0.06193 | -0.028 | -6.592
-10 | -0.418 | 0.05655 | -0.03 | -7.388
-9.5 | -0.422 | 0.0532 | -0.03 | -7.94
-9 | -0.426 | 0.04561 | -0.034 | -9.346
-8.5 | -0.429 | 0.03702 | -0.037 | -11.577
-8 | -0.498 | 0.00792 | -0.052 | -62.844
-7.5 | -0.479 | 0.00803 | -0.052 | -59.687
-7 | -0.455 | 0.00766 | -0.051 | -59.383
-6.5 | -0.424 | 0.0083 | -0.051 | -51.081
-6 | -0.436 | 0.00774 | -0.051 | -56.339
-5.5 | -0.379 | 0.00752 | -0.051 | -50.42
-5 | -0.322 | 0.00778 | -0.05 | -41.381
-4.5 | -0.265 | 0.00778 | -0.05 | -34.077
-4 | -0.208 | 0.00751 | -0.05 | -27.695
-3.5 | -0.151 | 0.01113 | -0.05 | -13.567
-3 | -0.094 | 0.00711 | -0.05 | -13.223
-2.5 | -0.037 | 0.01063 | -0.049 | -3.48
-2 | 0.02 | 0.01029 | -0.049 | 1.948
-1.5 | 0.077 | 0.01024 | -0.049 | 7.527
-1 | 0.134 | 0.00911 | -0.048 | 14.716
-0.5 | 0.191 | 0.00886 | -0.048 | 21.562
0 | 0.248 | 0.00858 | -0.048 | 28.918
0.5 | 0.262 | 0.00795 | -0.048 | 33.006
1 | 0.311 | 0.00793 | -0.047 | 39.279
1.5 | 0.36 | 0.00769 | -0.047 | 46.872
2 | 0.409 | 0.00715 | -0.047 | 57.188
2.5 | 0.458 | 0.00731 | -0.047 | 62.642
3 | 0.507 | 0.00706 | -0.046 | 71.762
3.5 | 0.556 | 0.00706 | -0.046 | 78.713
4 | 0.605 | 0.00546 | -0.046 | 110.832
4.5 | 0.654 | 0.00536 | -0.045 | 121.991
5 | 0.702 | 0.00521 | -0.045 | 134.758
5.5 | 0.751 | 0.00503 | -0.045 | 149.3
6 | 0.8 | 0.00529 | -0.045 | 151.202
6.5 | 0.849 | 0.00545 | -0.044 | 155.691
7 | 0.898 | 0.00525 | -0.044 | 170.97
7.5 | 0.947 | 0.00566 | -0.044 | 167.354
8 | 0.988 | 0.00565 | -0.043 | 174.794
8.5 | 0.996 | 0.00588 | -0.043 | 169.478
9 | 0.994 | 0.00611 | -0.043 | 162.643
9.5 | 0.984 | 0.00624 | -0.042 | 157.69
10 | 0.967 | 0.00675 | -0.042 | 143.208
10.5 | 0.846 | 0.02878 | -0.036 | 29.396
11 | 0.79 | 0.04242 | -0.033 | 18.615
11.5 | 0.746 | 0.05272 | -0.031 | 14.153
12 | 0.707 | 0.06112 | -0.029 | 11.565
12.5 | 0.667 | 0.07024 | -0.028 | 9.495
13 | 0.63 | 0.07766 | -0.026 | 8.109
13.5 | 0.594 | 0.08409 | -0.026 | 7.065

## 106. Re 10M Mach 0.00 (2)
BIGFOIL.COM POLAR EXPORT
Zone-21
Zone-21 |  |  |  | Cl Max: | 1.838 | at alpha= | 17.5 | deg
XFOIL ncrit=9 |  |  |  | L/D Max: | 135.889 | at alpha= | 6.5 | deg
Re: | 10000000 |  |  | Cd Min: | 0.03535 | at alpha= | 17.5 | deg
Mach: | 0 |  |  | Cl=0 at alpha= | -1.2166 | deg
|  |  |  | @ Cl=0.1, Cd= | 0.0053586
|  |  |  | @ Cl=0.4, Cd= | 0.005062
|  |  |  | @ Cl=0.6, Cd= | 0.0047781
alpha (deg) | Cl | Cd | Cm | Cl/Cd
-11.5 | -1.0922 | 0.02635 | -0.0311 | -41.4497
-11 | -1.0609 | 0.01803 | -0.033 | -58.8408
-10.5 | -1.0165 | 0.01401 | -0.0331 | -72.5553
-10 | -0.9673 | 0.01156 | -0.0328 | -83.6765
-9.5 | -0.9159 | 0.00982 | -0.0324 | -93.2688
-9 | -0.8632 | 0.00836 | -0.032 | -103.2536
-8.5 | -0.809 | 0.00784 | -0.0316 | -103.1888
-8 | -0.7543 | 0.0075 | -0.0312 | -100.5733
-7.5 | -0.6995 | 0.00718 | -0.0308 | -97.4234
-7 | -0.6445 | 0.00691 | -0.0304 | -93.2706
-6.5 | -0.5895 | 0.00664 | -0.03 | -88.7801
-6 | -0.5343 | 0.00634 | -0.0296 | -84.2744
-5.5 | -0.4792 | 0.00571 | -0.0292 | -83.9229
-5 | -0.4183 | 0.00541 | -0.03 | -77.3198
-4.5 | -0.3657 | 0.00558 | -0.029 | -65.5376
-4 | -0.3106 | 0.0056 | -0.0286 | -55.4643
-3.5 | -0.2554 | 0.00572 | -0.0283 | -44.6503
-3 | -0.1997 | 0.00567 | -0.0279 | -35.2205
-2.5 | -0.1438 | 0.00564 | -0.0276 | -25.4965
-2 | -0.0878 | 0.00561 | -0.0273 | -15.6506
-1.5 | -0.0318 | 0.00557 | -0.027 | -5.7092
-1 | 0.0243 | 0.00549 | -0.0268 | 4.4262
-0.5 | 0.0804 | 0.00539 | -0.0265 | 14.9165
0 | 0.1366 | 0.0053 | -0.0263 | 25.7736
0.5 | 0.1927 | 0.00517 | -0.0261 | 37.2727
1 | 0.2488 | 0.00513 | -0.0259 | 48.499
1.5 | 0.3049 | 0.00508 | -0.0257 | 60.0197
2 | 0.3609 | 0.00509 | -0.0255 | 70.9037
2.5 | 0.4168 | 0.00505 | -0.0253 | 82.5347
3 | 0.4727 | 0.00505 | -0.0251 | 93.604
3.5 | 0.5283 | 0.00485 | -0.0249 | 108.9278
4 | 0.5804 | 0.00469 | -0.0238 | 123.7527
4.5 | 0.636 | 0.00494 | -0.0234 | 128.7449
5 | 0.6913 | 0.00525 | -0.0231 | 131.6762
5.5 | 0.7464 | 0.00558 | -0.0227 | 133.7634
6 | 0.8013 | 0.00593 | -0.0223 | 135.1265
6.5 | 0.8561 | 0.0063 | -0.0219 | 135.8889
7 | 0.9106 | 0.00671 | -0.0215 | 135.7079
7.5 | 0.9649 | 0.00714 | -0.0211 | 135.1401
8 | 1.0189 | 0.00761 | -0.0207 | 133.8896
8.5 | 1.0725 | 0.00813 | -0.0202 | 131.9188
9 | 1.126 | 0.00864 | -0.0198 | 130.3241
9.5 | 1.1792 | 0.00912 | -0.0193 | 129.2982
10 | 1.2317 | 0.00977 | -0.0188 | 126.0696
10.5 | 1.2835 | 0.01054 | -0.0182 | 121.7742
12 | 1.437 | 0.01273 | -0.0164 | 112.883
12.5 | 1.4871 | 0.0135 | -0.0158 | 110.1556
13 | 1.5365 | 0.01436 | -0.0151 | 106.9986
13.5 | 1.5847 | 0.01536 | -0.0143 | 103.1706
14 | 1.6309 | 0.01663 | -0.0134 | 98.0698
14.5 | 1.6739 | 0.01839 | -0.0123 | 91.0223
15 | 1.7149 | 0.02031 | -0.0111 | 84.4362
15.5 | 1.7519 | 0.02262 | -0.0097 | 77.4492
16 | 1.7835 | 0.02543 | -0.008 | 70.1337
16.5 | 1.8138 | 0.02796 | -0.0064 | 64.8712
17 | 1.8354 | 0.03114 | -0.0045 | 58.9403
17.5 | 1.838 | 0.03535 | -0.0017 | 51.9943

## 107. Re 10M Mach 0.10 (1)
BIGFOIL.COM POLAR EXPORT
Zone-21
Zone-21 |  |  |  | Cl Max: | 0.991 | at alpha= | 8.5 | deg
JavaFoil+Calcfoil stall+Eppler ext transition |  |  |  | L/D Max: | 173.298 | at alpha= | 8 | deg
Re: | 10000000 |  |  | Cd Min: | 0.00488 | at alpha= | 6 | deg
Mach: | 0.1 |  |  | Cl=0 at alpha= | -2.1754 | deg
|  |  |  | @ Cl=0.1, Cd= | 0.0098617
|  |  |  | @ Cl=0.4, Cd= | 0.0072482
|  |  |  | @ Cl=0.6, Cd= | 0.08689
alpha (deg) | Cl | Cd | Cm | Cl/Cd
-13 | -0.305 | 0.08336 | -0.028 | -3.654
-12.5 | -0.323 | 0.07889 | -0.028 | -4.099
-12 | -0.342 | 0.07467 | -0.028 | -4.576
-11.5 | -0.359 | 0.07052 | -0.028 | -5.093
-11 | -0.375 | 0.06684 | -0.027 | -5.611
-10.5 | -0.389 | 0.0628 | -0.027 | -6.196
-10 | -0.401 | 0.05807 | -0.029 | -6.907
-9.5 | -0.409 | 0.05385 | -0.03 | -7.603
-9 | -0.414 | 0.04758 | -0.033 | -8.705
-8.5 | -0.415 | 0.04179 | -0.035 | -9.927
-8 | -0.491 | 0.00729 | -0.052 | -67.348
-7.5 | -0.475 | 0.00812 | -0.052 | -58.556
-7 | -0.452 | 0.00771 | -0.052 | -58.691
-6.5 | -0.423 | 0.00836 | -0.051 | -50.589
-6 | -0.438 | 0.0078 | -0.051 | -56.198
-5.5 | -0.381 | 0.00753 | -0.051 | -50.552
-5 | -0.324 | 0.0078 | -0.051 | -41.481
-4.5 | -0.266 | 0.00782 | -0.05 | -34.066
-4 | -0.209 | 0.00752 | -0.05 | -27.816
-3.5 | -0.152 | 0.01119 | -0.05 | -13.572
-3 | -0.095 | 0.00714 | -0.05 | -13.237
-2.5 | -0.037 | 0.01067 | -0.05 | -3.484
-2 | 0.02 | 0.01033 | -0.049 | 1.951
-1.5 | 0.077 | 0.01029 | -0.049 | 7.526
-1 | 0.135 | 0.00921 | -0.049 | 14.629
-0.5 | 0.192 | 0.00889 | -0.048 | 21.608
0 | 0.249 | 0.0086 | -0.048 | 28.99
0.5 | 0.262 | 0.00797 | -0.048 | 32.853
1 | 0.311 | 0.00794 | -0.048 | 39.108
1.5 | 0.359 | 0.0077 | -0.047 | 46.674
2 | 0.408 | 0.00716 | -0.047 | 56.986
2.5 | 0.457 | 0.00732 | -0.047 | 62.399
3 | 0.506 | 0.00708 | -0.047 | 71.489
3.5 | 0.555 | 0.00707 | -0.046 | 78.399
4 | 0.603 | 0.00546 | -0.046 | 110.456
4.5 | 0.652 | 0.00537 | -0.046 | 121.53
5 | 0.701 | 0.00523 | -0.045 | 134.079
5.5 | 0.75 | 0.00504 | -0.045 | 148.664
6 | 0.799 | 0.00488 | -0.045 | 163.796
6.5 | 0.847 | 0.00546 | -0.045 | 155.061
7 | 0.896 | 0.00528 | -0.044 | 169.626
7.5 | 0.945 | 0.00569 | -0.044 | 166.126
8 | 0.986 | 0.00569 | -0.044 | 173.298
8.5 | 0.991 | 0.00592 | -0.043 | 167.496
9 | 0.985 | 0.00616 | -0.043 | 159.859
9.5 | 0.971 | 0.00628 | -0.043 | 154.65
10 | 0.927 | 0.01386 | -0.041 | 66.887
10.5 | 0.808 | 0.03528 | -0.035 | 22.891
11 | 0.755 | 0.04763 | -0.032 | 15.861
11.5 | 0.711 | 0.05705 | -0.03 | 12.463
12 | 0.669 | 0.06497 | -0.029 | 10.298
12.5 | 0.627 | 0.07306 | -0.027 | 8.582
13 | 0.587 | 0.08022 | -0.026 | 7.312
13.5 | 0.547 | 0.08689 | -0.025 | 6.3

## 108. Re 10M Mach 0.10 (2)
BIGFOIL.COM POLAR EXPORT
Zone-21
Zone-21 |  |  |  | Cl Max: | 1.7947 | at alpha= | 16.5 | deg
XFOIL ncrit=9 |  |  |  | L/D Max: | 135.748 | at alpha= | 6.5 | deg
Re: | 10000000 |  |  | Cd Min: | 0.23227 | at alpha= | 20 | deg
Mach: | 0.1 |  |  | Cl=0 at alpha= | -1.2159 | deg
|  |  |  | @ Cl=0.1, Cd= | 0.005366
|  |  |  | @ Cl=0.4, Cd= | 0.0050636
|  |  |  | @ Cl=0.6, Cd= | 0.0047819
alpha (deg) | Cl | Cd | Cm | Cl/Cd
-11 | -0.9677 | 0.06763 | 0.0026 | -14.3087
-10.5 | -1.0205 | 0.01765 | -0.034 | -57.8187
-10 | -0.9752 | 0.01323 | -0.0341 | -73.7113
-9.5 | -0.9245 | 0.01073 | -0.0337 | -86.1603
-9 | -0.8713 | 0.00911 | -0.0331 | -95.6422
-8.5 | -0.8169 | 0.00802 | -0.0326 | -101.8579
-8 | -0.7615 | 0.0076 | -0.0321 | -100.1974
-7.5 | -0.7059 | 0.00725 | -0.0315 | -97.3655
-7 | -0.6502 | 0.00697 | -0.031 | -93.2855
-6.5 | -0.5944 | 0.0067 | -0.0306 | -88.7164
-6 | -0.5386 | 0.00639 | -0.0301 | -84.2879
-5.5 | -0.4829 | 0.00582 | -0.0296 | -82.9725
-5 | -0.4213 | 0.00545 | -0.0304 | -77.3028
-4.5 | -0.3684 | 0.00561 | -0.0293 | -65.6684
-4 | -0.3129 | 0.00561 | -0.0289 | -55.7754
-3.5 | -0.2572 | 0.00572 | -0.0285 | -44.965
-3 | -0.2011 | 0.00568 | -0.0281 | -35.4049
-2.5 | -0.1448 | 0.00565 | -0.0278 | -25.6283
-2 | -0.0885 | 0.00562 | -0.0275 | -15.7473
-1.5 | -0.0321 | 0.00557 | -0.0272 | -5.763
-1 | 0.0244 | 0.00549 | -0.0269 | 4.4444
-0.5 | 0.0808 | 0.0054 | -0.0266 | 14.963
0 | 0.1373 | 0.0053 | -0.0264 | 25.9057
0.5 | 0.1938 | 0.00518 | -0.0262 | 37.4131
1 | 0.2502 | 0.00513 | -0.026 | 48.7719
1.5 | 0.3066 | 0.00508 | -0.0258 | 60.3543
2 | 0.3629 | 0.00509 | -0.0256 | 71.2967
2.5 | 0.4192 | 0.00505 | -0.0254 | 83.0099
3 | 0.4754 | 0.00505 | -0.0251 | 94.1386
3.5 | 0.5314 | 0.00485 | -0.0249 | 109.567
4 | 0.5839 | 0.00471 | -0.0237 | 123.9703
4.5 | 0.6399 | 0.00496 | -0.0234 | 129.0121
5 | 0.6957 | 0.00527 | -0.023 | 132.0114
5.5 | 0.7513 | 0.0056 | -0.0226 | 134.1607
6 | 0.8067 | 0.00597 | -0.0222 | 135.1256
6.5 | 0.862 | 0.00635 | -0.0217 | 135.748
7 | 0.917 | 0.00678 | -0.0212 | 135.2507
7.5 | 0.9719 | 0.00722 | -0.0208 | 134.6122
8 | 1.0266 | 0.00768 | -0.0202 | 133.6719
8.5 | 1.0809 | 0.00824 | -0.0197 | 131.1772
9 | 1.1352 | 0.00873 | -0.0191 | 130.0344
9.5 | 1.189 | 0.00928 | -0.0185 | 128.125
10 | 1.2421 | 0.01 | -0.0179 | 124.21
10.5 | 1.2947 | 0.01082 | -0.0171 | 119.658
11 | 1.3471 | 0.01157 | -0.0164 | 116.4304
11.5 | 1.3993 | 0.01231 | -0.0157 | 113.6718
12 | 1.4509 | 0.0131 | -0.0149 | 110.7557
12.5 | 1.5018 | 0.01398 | -0.0141 | 107.4249
13 | 1.5515 | 0.01503 | -0.0132 | 103.2269
13.5 | 1.5991 | 0.01639 | -0.0121 | 97.5656
14 | 1.6443 | 0.01812 | -0.0109 | 90.745
14.5 | 1.6862 | 0.02024 | -0.0095 | 83.3103
15 | 1.7237 | 0.02284 | -0.0079 | 75.4685
15.5 | 1.7527 | 0.02635 | -0.006 | 66.5161
16 | 1.7793 | 0.02962 | -0.0042 | 60.0709
16.5 | 1.7947 | 0.03366 | -0.0023 | 53.3185
17 | 1.7568 | 0.04218 | -0.0027 | 41.6501
17.5 | 1.4251 | 0.11516 | -0.0562 | 12.375
18 | 1.2927 | 0.15006 | -0.0768 | 8.6146
18.5 | 1.2124 | 0.17838 | -0.094 | 6.7967
19 | 1.1542 | 0.20597 | -0.1111 | 5.6037
19.5 | 1.1563 | 0.2158 | -0.1172 | 5.3582
20 | 1.1441 | 0.23227 | -0.1274 | 4.9257

## 109. Re 10M Mach 0.25 (1)
BIGFOIL.COM POLAR EXPORT
Zone-21
Zone-21 |  |  |  | Cl Max: | 0.958 | at alpha= | 8 | deg
JavaFoil+Calcfoil stall+Eppler ext transition |  |  |  | L/D Max: | 163.153 | at alpha= | 7.5 | deg
Re: | 10000000 |  |  | Cd Min: | 0.00494 | at alpha= | 6 | deg
Mach: | 0.25 |  |  | Cl=0 at alpha= | -2.178 | deg
|  |  |  | @ Cl=0.1, Cd= | 0.0065302
|  |  |  | @ Cl=0.4, Cd= | 0.09106
|  |  |  | @ Cl=0.6, Cd= | 0.09106
alpha (deg) | Cl | Cd | Cm | Cl/Cd
-11 | -0.163 | 0.06915 | -0.027 | -2.35
-10.5 | -0.215 | 0.06478 | -0.027 | -3.312
-10 | -0.259 | 0.06127 | -0.027 | -4.22
-9.5 | -0.296 | 0.05699 | -0.028 | -5.194
-9 | -0.323 | 0.05341 | -0.028 | -6.046
-8.5 | -0.344 | 0.04855 | -0.03 | -7.076
-8 | -0.356 | 0.04397 | -0.032 | -8.102
-7.5 | -0.367 | 0.0346 | -0.038 | -10.605
-7 | -0.431 | 0.00804 | -0.053 | -53.599
-6.5 | -0.413 | 0.00761 | -0.053 | -54.255
-6 | -0.45 | 0.00821 | -0.053 | -54.816
-5.5 | -0.391 | 0.00763 | -0.052 | -51.267
-5 | -0.333 | 0.00802 | -0.052 | -41.456
-4.5 | -0.274 | 0.00797 | -0.052 | -34.37
-4 | -0.215 | 0.00765 | -0.052 | -28.092
-3.5 | -0.156 | 0.00743 | -0.051 | -20.997
-3 | -0.097 | 0.00719 | -0.051 | -13.505
-2.5 | -0.038 | 0.0109 | -0.051 | -3.504
-2 | 0.021 | 0.01054 | -0.051 | 1.965
-1.5 | 0.08 | 0.00672 | -0.05 | 11.844
-1 | 0.139 | 0.00616 | -0.05 | 22.491
-0.5 | 0.197 | 0.00903 | -0.05 | 21.859
0 | 0.256 | 0.00872 | -0.05 | 29.387
0.5 | 0.255 | 0.00813 | -0.049 | 31.369
1 | 0.303 | 0.00803 | -0.049 | 37.694
1.5 | 0.35 | 0.00778 | -0.049 | 45.022
2 | 0.398 | 0.00729 | -0.048 | 54.563
2.5 | 0.445 | 0.00738 | -0.048 | 60.369
3 | 0.493 | 0.00714 | -0.048 | 69.05
3.5 | 0.541 | 0.00714 | -0.048 | 75.719
4 | 0.588 | 0.00511 | -0.047 | 115.028
4.5 | 0.636 | 0.00512 | -0.047 | 124.19
5 | 0.684 | 0.00528 | -0.047 | 129.546
5.5 | 0.731 | 0.00511 | -0.046 | 143.064
6 | 0.779 | 0.00494 | -0.046 | 157.632
6.5 | 0.827 | 0.00521 | -0.046 | 158.863
7 | 0.875 | 0.0054 | -0.045 | 161.862
7.5 | 0.923 | 0.00566 | -0.045 | 163.153
8 | 0.958 | 0.00612 | -0.045 | 156.564
8.5 | 0.942 | 0.00618 | -0.045 | 152.44
9 | 0.906 | 0.00659 | -0.044 | 137.472
9.5 | 0.747 | 0.03423 | -0.036 | 21.831
10 | 0.671 | 0.04655 | -0.033 | 14.411
10.5 | 0.594 | 0.05778 | -0.03 | 10.287
11 | 0.517 | 0.06642 | -0.027 | 7.788
11.5 | 0.437 | 0.07349 | -0.026 | 5.948
12 | 0.353 | 0.07953 | -0.025 | 4.434
12.5 | 0.26 | 0.08526 | -0.025 | 3.052
13 | 0.108 | 0.09106 | -0.024 | 1.191

## 110. Re 10M Mach 0.25 (2)
BIGFOIL.COM POLAR EXPORT
Zone-21
Zone-21 |  |  |  | Cl Max: | 1.5697 | at alpha= | 13 | deg
XFOIL ncrit=9 |  |  |  | L/D Max: | 136.748 | at alpha= | 6 | deg
Re: | 10000000 |  |  | Cd Min: | 0.27853 | at alpha= | -20 | deg
Mach: | 0.25 |  |  | Cl=0 at alpha= | -1.2115 | deg
|  |  |  | @ Cl=0.1, Cd= | 0.0053837
|  |  |  | @ Cl=0.4, Cd= | 0.0051023
|  |  |  | @ Cl=0.6, Cd= | 0.0047659
alpha (deg) | Cl | Cd | Cm | Cl/Cd
-20 | -0.9647 | 0.27853 | 0.1193 | -3.4635
-19.5 | -0.947 | 0.27135 | 0.1149 | -3.49
-19 | -0.9292 | 0.26404 | 0.1105 | -3.5192
-18.5 | -0.9116 | 0.25665 | 0.1063 | -3.5519
-18 | -0.8952 | 0.24844 | 0.1018 | -3.6033
-17.5 | -0.8785 | 0.24019 | 0.0976 | -3.6575
-17 | -0.8625 | 0.23152 | 0.0934 | -3.7254
-16.5 | -0.8456 | 0.22505 | 0.0897 | -3.7574
-16 | -0.5879 | 0.18282 | 0.0497 | -3.2157
-15.5 | -0.5798 | 0.17741 | 0.0477 | -3.2681
-15 | -0.7946 | 0.20437 | 0.0792 | -3.888
-14.5 | -0.7796 | 0.19677 | 0.0758 | -3.962
-14 | -0.7655 | 0.18917 | 0.0725 | -4.0466
-13.5 | -0.752 | 0.18137 | 0.0693 | -4.1462
-13 | -0.7396 | 0.17346 | 0.0662 | -4.2638
-12.5 | -0.7286 | 0.16541 | 0.0632 | -4.4048
-12 | -0.7277 | 0.15386 | 0.0592 | -4.7296
-10.5 | -0.7092 | 0.12728 | 0.0495 | -5.572
-10 | -0.6991 | 0.12022 | 0.0467 | -5.8152
-9.5 | -0.6889 | 0.11329 | 0.0438 | -6.0809
-9 | -0.6813 | 0.10568 | 0.0406 | -6.4468
-8.5 | -0.8531 | 0.01486 | -0.0377 | -57.4092
-8 | -0.8005 | 0.01043 | -0.0372 | -76.7498
-7.5 | -0.7423 | 0.00852 | -0.0361 | -87.1244
-7 | -0.6827 | 0.00765 | -0.0349 | -89.2418
-6.5 | -0.6229 | 0.00715 | -0.0338 | -87.1189
-6 | -0.5634 | 0.00679 | -0.0328 | -82.975
-5.5 | -0.5043 | 0.00637 | -0.0319 | -79.168
-5 | -0.4378 | 0.00568 | -0.0328 | -77.0775
-4.5 | -0.3836 | 0.00578 | -0.0311 | -66.3668
-4 | -0.3254 | 0.00568 | -0.0304 | -57.2887
-3.5 | -0.2673 | 0.00577 | -0.0298 | -46.3258
-3 | -0.2089 | 0.00573 | -0.0293 | -36.4572
-2.5 | -0.1504 | 0.00567 | -0.0288 | -26.5256
-2 | -0.0921 | 0.00566 | -0.0284 | -16.2721
-1.5 | -0.0337 | 0.00559 | -0.028 | -6.0286
-1 | 0.0247 | 0.0055 | -0.0276 | 4.4909
-0.5 | 0.083 | 0.00541 | -0.0273 | 15.342
0 | 0.1412 | 0.00532 | -0.027 | 26.5414
0.5 | 0.1995 | 0.0052 | -0.0268 | 38.3654
1 | 0.2578 | 0.00514 | -0.0265 | 50.1556
1.5 | 0.316 | 0.00512 | -0.0263 | 61.7188
2 | 0.3742 | 0.00512 | -0.026 | 73.0859
2.5 | 0.4326 | 0.00508 | -0.0257 | 85.1575
3 | 0.4909 | 0.00508 | -0.0254 | 96.6339
3.5 | 0.5489 | 0.00485 | -0.025 | 113.1753
4 | 0.6036 | 0.00476 | -0.0237 | 126.8067
4.5 | 0.6619 | 0.00504 | -0.0231 | 131.3294
5 | 0.7203 | 0.00536 | -0.0225 | 134.3843
5.5 | 0.7786 | 0.00572 | -0.0219 | 136.1189
6 | 0.8369 | 0.00612 | -0.0211 | 136.7484
6.5 | 0.8952 | 0.00657 | -0.0203 | 136.2557
7 | 0.9536 | 0.00706 | -0.0195 | 135.0708
7.5 | 1.0119 | 0.0076 | -0.0185 | 133.1447
8 | 1.0702 | 0.00822 | -0.0174 | 130.1946
8.5 | 1.1288 | 0.00878 | -0.0163 | 128.5649
9 | 1.187 | 0.00949 | -0.0151 | 125.079
9.5 | 1.2449 | 0.01037 | -0.0137 | 120.0482
10 | 1.3018 | 0.01156 | -0.0121 | 112.6125
10.5 | 1.3596 | 0.01249 | -0.0106 | 108.8551
11 | 1.416 | 0.01381 | -0.0088 | 102.5344
11.5 | 1.4698 | 0.0157 | -0.0068 | 93.6178
12 | 1.5181 | 0.01858 | -0.0046 | 81.7061
12.5 | 1.555 | 0.02325 | -0.0023 | 66.8817
13 | 1.5697 | 0.03073 | -0.0009 | 51.0804
13.5 | 1.5515 | 0.04208 | -0.0039 | 36.8702
14 | 1.4764 | 0.06923 | -0.0291 | 21.326
14.5 | 1.3946 | 0.08923 | -0.0423 | 15.6293
15 | 1.3159 | 0.10969 | -0.0549 | 11.9965
15.5 | 1.2382 | 0.13193 | -0.0683 | 9.3853
16 | 1.1834 | 0.15192 | -0.0799 | 7.7896
16.5 | 1.1465 | 0.16987 | -0.0904 | 6.7493
17 | 1.1197 | 0.18699 | -0.1005 | 5.988
17.5 | 1.1167 | 0.19869 | -0.1073 | 5.6203
18 | 1.1085 | 0.21293 | -0.1158 | 5.2059

## 111. Re 10M Mach 0.50 (1)
BIGFOIL.COM POLAR EXPORT
Zone-21
Zone-21 |  |  |  | Cl Max: | 1.165 | at alpha= | 20 | deg
JavaFoil+Calcfoil stall+Eppler ext transition |  |  |  | L/D Max: | 99.066 | at alpha= | 5 | deg
Re: | 10000000 |  |  | Cd Min: | 0.00451 | at alpha= | 4.5 | deg
Mach: | 0.5 |  |  | Cl=0 at alpha= | -2.1818 | deg
|  |  |  | @ Cl=0.1, Cd= | 0.0061467
|  |  |  | @ Cl=0.4, Cd= | 0.00483
|  |  |  | @ Cl=0.6, Cd= | 0.038758
alpha (deg) | Cl | Cd | Cm | Cl/Cd
-20 | -0.938 | 0.13336 | -0.041 | -7.037
-19.5 | -0.93 | 0.10912 | -0.046 | -8.524
-19 | -0.88 | 0.13362 | -0.038 | -6.588
-18.5 | -0.869 | 0.11149 | -0.043 | -7.792
-18 | -0.828 | 0.1261 | -0.037 | -6.569
-17.5 | -0.812 | 0.10912 | -0.041 | -7.439
-17 | -0.802 | 0.08828 | -0.045 | -9.079
-16.5 | -0.756 | 0.10584 | -0.039 | -7.141
-16 | -0.746 | 0.08446 | -0.044 | -8.827
-15.5 | -0.705 | 0.09574 | -0.039 | -7.366
-15 | -0.694 | 0.07615 | -0.044 | -9.115
-14.5 | -0.653 | 0.08809 | -0.038 | -7.412
-14 | -0.633 | 0.07744 | -0.041 | -8.171
-13.5 | -0.598 | 0.08296 | -0.036 | -7.213
-13 | -0.578 | 0.07264 | -0.04 | -7.955
-12.5 | -0.546 | 0.07505 | -0.036 | -7.28
-12 | -0.528 | 0.06252 | -0.041 | -8.453
-11.5 | -0.497 | 0.06498 | -0.038 | -7.641
-11 | -0.477 | 0.05479 | -0.042 | -8.702
-10.5 | -0.441 | 0.06125 | -0.035 | -7.2
-10 | -0.422 | 0.05083 | -0.04 | -8.292
-9.5 | -0.391 | 0.05247 | -0.037 | -7.445
-9 | -0.375 | 0.03939 | -0.044 | -9.517
-8.5 | -0.337 | 0.04791 | -0.036 | -7.025
-8 | -0.341 | 0.01949 | -0.052 | -17.516
-7.5 | -0.336 | 0.00913 | -0.057 | -36.768
-7 | -0.263 | 0.03445 | -0.041 | -7.624
-6.5 | -0.283 | 0.00787 | -0.059 | -35.916
-6 | -0.25 | 0.00804 | -0.059 | -31.106
-5.5 | -0.218 | 0.00712 | -0.059 | -30.541
-5 | -0.185 | 0.00786 | -0.058 | -23.513
-4.5 | -0.152 | 0.00775 | -0.058 | -19.633
-4 | -0.119 | 0.00837 | -0.058 | -14.279
-3.5 | -0.087 | 0.00803 | -0.057 | -10.796
-3 | -0.054 | 0.00764 | -0.057 | -7.072
-2.5 | -0.021 | 0.00731 | -0.057 | -2.908
-2 | 0.012 | 0.00713 | -0.057 | 1.615
-1.5 | 0.044 | 0.00696 | -0.056 | 6.361
-1 | 0.077 | 0.0063 | -0.056 | 12.222
-0.5 | 0.11 | 0.00608 | -0.056 | 18.055
0 | 0.143 | 0.00595 | -0.055 | 23.953
0.5 | 0.175 | 0.00584 | -0.055 | 29.991
1 | 0.208 | 0.00553 | -0.055 | 37.604
1.5 | 0.241 | 0.0056 | -0.054 | 42.931
2 | 0.273 | 0.00558 | -0.054 | 48.998
2.5 | 0.306 | 0.00552 | -0.054 | 55.394
3 | 0.339 | 0.00541 | -0.053 | 62.529
3.5 | 0.371 | 0.00541 | -0.053 | 68.596
4 | 0.404 | 0.00475 | -0.053 | 84.929
4.5 | 0.436 | 0.00451 | -0.053 | 96.604
5 | 0.469 | 0.00473 | -0.052 | 99.066
5.5 | 0.501 | 0.00548 | -0.052 | 91.431
6 | 0.533 | 0.00556 | -0.051 | 95.916
6.5 | 0.566 | 0.00601 | -0.051 | 94.159
7 | 0.519 | 0.02982 | -0.041 | 17.398
7.5 | 0.539 | 0.03473 | -0.039 | 15.529
8 | 0.553 | 0.04404 | -0.035 | 12.565
8.5 | 0.595 | 0.03761 | -0.039 | 15.824
9 | 0.617 | 0.04266 | -0.037 | 14.453
9.5 | 0.636 | 0.04934 | -0.035 | 12.887
10 | 0.662 | 0.05231 | -0.035 | 12.653
10.5 | 0.688 | 0.05523 | -0.034 | 12.452
11 | 0.72 | 0.054 | -0.035 | 13.335
11.5 | 0.738 | 0.0631 | -0.033 | 11.694
12 | 0.752 | 0.07468 | -0.03 | 10.07
12.5 | 0.786 | 0.07204 | -0.032 | 10.907
13 | 0.821 | 0.06834 | -0.033 | 12.013
13.5 | 0.833 | 0.08286 | -0.03 | 10.057
14 | 0.852 | 0.09065 | -0.028 | 9.401
14.5 | 0.904 | 0.07449 | -0.033 | 12.131
15 | 0.901 | 0.10158 | -0.027 | 8.871
15.5 | 0.934 | 0.09726 | -0.029 | 9.608
16 | 0.991 | 0.07668 | -0.034 | 12.928
16.5 | 0.995 | 0.09799 | -0.03 | 10.15
17 | 1.006 | 0.11648 | -0.028 | 8.636
17.5 | 1.034 | 0.12028 | -0.028 | 8.595
18 | 1.07 | 0.11479 | -0.03 | 9.322
18.5 | 1.086 | 0.13155 | -0.028 | 8.253
19 | 1.114 | 0.13283 | -0.028 | 8.385
19.5 | 1.132 | 0.15056 | -0.027 | 7.516
20 | 1.165 | 0.14146 | -0.028 | 8.238

## 112. Re 10M Mach 0.50 (2)
BIGFOIL.COM POLAR EXPORT
Zone-21
Zone-21 |  |  |  | Cl Max: | 1.0594 | at alpha= | 6.5 | deg
XFOIL ncrit=9 |  |  |  | L/D Max: | 141.678 | at alpha= | 5 | deg
Re: | 10000000 |  |  | Cd Min: | 0.008 | at alpha= | 6.5 | deg
Mach: | 0.5 |  |  | Cl=0 at alpha= | -99 | deg
|  |  |  | @ Cl=0.1, Cd= | 0.00539
|  |  |  | @ Cl=0.4, Cd= | 0.0052448
|  |  |  | @ Cl=0.6, Cd= | 0.0050953
alpha (deg) | Cl | Cd | Cm | Cl/Cd
0 | 0.1588 | 0.00539 | -0.0296 | 29.462
0.5 | 0.2252 | 0.00528 | -0.0292 | 42.6515
1 | 0.2917 | 0.00523 | -0.0287 | 55.7744
1.5 | 0.3584 | 0.00522 | -0.0281 | 68.659
2 | 0.4254 | 0.00526 | -0.0275 | 80.8745
2.5 | 0.4928 | 0.00525 | -0.0268 | 93.8667
3 | 0.5608 | 0.00527 | -0.0259 | 106.4137
3.5 | 0.6281 | 0.00497 | -0.0247 | 126.3783
4 | 0.6941 | 0.00509 | -0.0225 | 136.3654
4.5 | 0.7645 | 0.00546 | -0.0208 | 140.0183
5 | 0.8359 | 0.0059 | -0.0189 | 141.678
5.5 | 0.9084 | 0.00647 | -0.0165 | 140.4019
6 | 0.9828 | 0.0071 | -0.0137 | 138.4225
6.5 | 1.0594 | 0.008 | -0.01 | 132.425

## 113. Re 12M Mach 0.00 (1)
BIGFOIL.COM POLAR EXPORT
Zone-21
Zone-21 |  |  |  | Cl Max: | 0.996 | at alpha= | 8.5 | deg
JavaFoil+Calcfoil stall+Eppler ext transition |  |  |  | L/D Max: | 178.723 | at alpha= | 8 | deg
Re: | 12000000 |  |  | Cd Min: | 0.00508 | at alpha= | 5.5 | deg
Mach: | 0 |  |  | Cl=0 at alpha= | -2.1754 | deg
|  |  |  | @ Cl=0.1, Cd= | 0.009484
|  |  |  | @ Cl=0.4, Cd= | 0.007309
|  |  |  | @ Cl=0.6, Cd= | 0.08196
alpha (deg) | Cl | Cd | Cm | Cl/Cd
-13.5 | -0.322 | 0.08672 | -0.028 | -3.709
-13 | -0.338 | 0.08228 | -0.028 | -4.109
-12.5 | -0.354 | 0.07763 | -0.028 | -4.565
-12 | -0.37 | 0.07387 | -0.028 | -5.007
-11.5 | -0.385 | 0.06931 | -0.028 | -5.549
-11 | -0.397 | 0.06563 | -0.028 | -6.056
-10.5 | -0.409 | 0.06121 | -0.029 | -6.679
-10 | -0.418 | 0.05603 | -0.03 | -7.463
-9.5 | -0.425 | 0.05079 | -0.032 | -8.365
-9 | -0.439 | 0.0358 | -0.039 | -12.263
-8.5 | -0.51 | 0.00737 | -0.052 | -69.16
-8 | -0.498 | 0.00782 | -0.052 | -63.727
-7.5 | -0.479 | 0.00784 | -0.052 | -61.102
-7 | -0.455 | 0.00851 | -0.051 | -53.443
-6.5 | -0.424 | 0.00806 | -0.051 | -52.604
-6 | -0.436 | 0.00801 | -0.051 | -54.444
-5.5 | -0.379 | 0.00798 | -0.051 | -47.5
-5 | -0.322 | 0.00788 | -0.05 | -40.861
-4.5 | -0.265 | 0.00762 | -0.05 | -34.792
-4 | -0.208 | 0.0113 | -0.05 | -18.406
-3.5 | -0.151 | 0.0109 | -0.05 | -13.859
-3 | -0.094 | 0.00699 | -0.05 | -13.446
-2.5 | -0.037 | 0.01038 | -0.049 | -3.565
-2 | 0.02 | 0.01005 | -0.049 | 1.995
-1.5 | 0.077 | 0.00971 | -0.049 | 7.938
-1 | 0.134 | 0.00915 | -0.048 | 14.661
-0.5 | 0.191 | 0.00872 | -0.048 | 21.928
0 | 0.248 | 0.00841 | -0.048 | 29.507
0.5 | 0.262 | 0.00794 | -0.048 | 33.034
1 | 0.311 | 0.00778 | -0.047 | 39.997
1.5 | 0.36 | 0.00766 | -0.047 | 47.031
2 | 0.409 | 0.00723 | -0.047 | 56.591
2.5 | 0.458 | 0.00732 | -0.047 | 62.59
3 | 0.507 | 0.00712 | -0.046 | 71.168
3.5 | 0.556 | 0.00711 | -0.046 | 78.133
4 | 0.605 | 0.00671 | -0.046 | 90.165
4.5 | 0.654 | 0.00647 | -0.045 | 100.959
5 | 0.702 | 0.00541 | -0.045 | 129.806
5.5 | 0.751 | 0.00508 | -0.045 | 147.894
6 | 0.8 | 0.0052 | -0.045 | 153.783
6.5 | 0.849 | 0.00538 | -0.044 | 157.726
7 | 0.898 | 0.0055 | -0.044 | 163.329
7.5 | 0.947 | 0.00552 | -0.044 | 171.505
8 | 0.988 | 0.00553 | -0.043 | 178.723
8.5 | 0.996 | 0.00575 | -0.043 | 173.277
9 | 0.994 | 0.00596 | -0.043 | 166.738
9.5 | 0.984 | 0.00608 | -0.042 | 161.893
10 | 0.967 | 0.00657 | -0.042 | 147.204
10.5 | 0.871 | 0.02158 | -0.038 | 40.365
11 | 0.795 | 0.03968 | -0.034 | 20.038
11.5 | 0.749 | 0.05065 | -0.031 | 14.791
12 | 0.709 | 0.05919 | -0.03 | 11.979
12.5 | 0.67 | 0.0677 | -0.028 | 9.89
13 | 0.63 | 0.07658 | -0.027 | 8.233
13.5 | 0.596 | 0.08196 | -0.026 | 7.266

## 114. Re 12M Mach 0.00 (2)
BIGFOIL.COM POLAR EXPORT
Zone-21
Zone-21 |  |  |  | Cl Max: | 1.89 | at alpha= | 18 | deg
XFOIL ncrit=9 |  |  |  | L/D Max: | 139.804 | at alpha= | 6.5 | deg
Re: | 12000000 |  |  | Cd Min: | 0.03436 | at alpha= | 18 | deg
Mach: | 0 |  |  | Cl=0 at alpha= | -1.218 | deg
|  |  |  | @ Cl=0.1, Cd= | 0.0052689
|  |  |  | @ Cl=0.4, Cd= | 0.00503
|  |  |  | @ Cl=0.6, Cd= | 0.004831
alpha (deg) | Cl | Cd | Cm | Cl/Cd
-13 | -1.2468 | 0.02604 | -0.0331 | -47.8802
-12.5 | -1.2102 | 0.02131 | -0.0339 | -56.7902
-12 | -1.1661 | 0.01838 | -0.034 | -63.444
-11.5 | -1.1198 | 0.01573 | -0.0339 | -71.1888
-11 | -1.0709 | 0.01373 | -0.0336 | -77.9971
-10.5 | -1.0204 | 0.01212 | -0.0333 | -84.1914
-10 | -0.9686 | 0.01082 | -0.0329 | -89.5194
-9.5 | -0.916 | 0.00967 | -0.0325 | -94.726
-9 | -0.8627 | 0.00873 | -0.0321 | -98.8202
-8.5 | -0.8094 | 0.00744 | -0.0317 | -108.7903
-8 | -0.7547 | 0.00707 | -0.0313 | -106.7468
-7.5 | -0.6998 | 0.00675 | -0.0309 | -103.6741
-7 | -0.6447 | 0.00646 | -0.0305 | -99.7988
-6.5 | -0.5896 | 0.00619 | -0.0301 | -95.2504
-6 | -0.5343 | 0.0059 | -0.0297 | -90.5593
-5.5 | -0.4753 | 0.00581 | -0.0301 | -81.8072
-5 | -0.4215 | 0.00574 | -0.0294 | -73.4321
-4.5 | -0.3666 | 0.00564 | -0.029 | -65
-4 | -0.3112 | 0.0056 | -0.0286 | -55.5714
-3.5 | -0.2556 | 0.00562 | -0.0283 | -45.4804
-3 | -0.1998 | 0.0056 | -0.028 | -35.6786
-2.5 | -0.1438 | 0.00554 | -0.0277 | -25.9567
-2 | -0.0878 | 0.0055 | -0.0274 | -15.9636
-1.5 | -0.0317 | 0.00545 | -0.0271 | -5.8165
-1 | 0.0245 | 0.00538 | -0.0268 | 4.5539
-0.5 | 0.0806 | 0.0053 | -0.0266 | 15.2075
0 | 0.1368 | 0.00521 | -0.0263 | 26.2572
0.5 | 0.193 | 0.0051 | -0.0261 | 37.8431
1 | 0.2491 | 0.00505 | -0.0259 | 49.3267
1.5 | 0.3051 | 0.00505 | -0.0257 | 60.4158
2 | 0.3612 | 0.00503 | -0.0255 | 71.8091
2.5 | 0.4172 | 0.00503 | -0.0253 | 82.9423
3 | 0.4731 | 0.00505 | -0.0251 | 93.6832
3.5 | 0.529 | 0.005 | -0.0249 | 105.8
4 | 0.5843 | 0.00484 | -0.0247 | 120.7231
4.5 | 0.6367 | 0.00481 | -0.0236 | 132.3701
5 | 0.692 | 0.00509 | -0.0232 | 135.9528
5.5 | 0.7472 | 0.00541 | -0.0228 | 138.1146
6 | 0.8022 | 0.00576 | -0.0225 | 139.2708
6.5 | 0.857 | 0.00613 | -0.0221 | 139.8042
7 | 0.9115 | 0.00654 | -0.0217 | 139.3731
7.5 | 0.9658 | 0.00696 | -0.0213 | 138.7644
8 | 1.02 | 0.00737 | -0.0209 | 138.3989
8.5 | 1.0737 | 0.00789 | -0.0204 | 136.0837
9 | 1.1274 | 0.00833 | -0.02 | 135.3421
9.5 | 1.1806 | 0.00883 | -0.0195 | 133.7033
10 | 1.233 | 0.00951 | -0.0189 | 129.653
11.5 | 1.3887 | 0.01146 | -0.0173 | 121.178
12 | 1.4397 | 0.01215 | -0.0167 | 118.4938
12.5 | 1.4901 | 0.01289 | -0.0161 | 115.6012
13 | 1.5396 | 0.01373 | -0.0154 | 112.134
13.5 | 1.5878 | 0.01476 | -0.0146 | 107.5745
14 | 1.6331 | 0.01628 | -0.0136 | 100.3133
14.5 | 1.6761 | 0.01807 | -0.0125 | 92.7559
15 | 1.7193 | 0.0196 | -0.0114 | 87.7194
15.5 | 1.7605 | 0.02124 | -0.0102 | 82.8861
16 | 1.7991 | 0.02308 | -0.0089 | 77.9506
16.5 | 1.8344 | 0.02514 | -0.0074 | 72.9674
17 | 1.8644 | 0.02758 | -0.0057 | 67.5997
17.5 | 1.8867 | 0.0305 | -0.0036 | 61.859
18 | 1.89 | 0.03436 | -0.0005 | 55.0058

## 115. Re 12M Mach 0.10 (1)
BIGFOIL.COM POLAR EXPORT
Zone-21
Zone-21 |  |  |  | Cl Max: | 0.991 | at alpha= | 8.5 | deg
JavaFoil+Calcfoil stall+Eppler ext transition |  |  |  | L/D Max: | 177.213 | at alpha= | 8 | deg
Re: | 12000000 |  |  | Cd Min: | 0.00509 | at alpha= | 5.5 | deg
Mach: | 0.1 |  |  | Cl=0 at alpha= | -2.1754 | deg
|  |  |  | @ Cl=0.1, Cd= | 0.0095179
|  |  |  | @ Cl=0.4, Cd= | 0.0073118
|  |  |  | @ Cl=0.6, Cd= | 0.08512
alpha (deg) | Cl | Cd | Cm | Cl/Cd
-13 | -0.305 | 0.08263 | -0.028 | -3.688
-12.5 | -0.323 | 0.07828 | -0.028 | -4.132
-12 | -0.342 | 0.07391 | -0.028 | -4.626
-11.5 | -0.359 | 0.06999 | -0.028 | -5.134
-11 | -0.375 | 0.06628 | -0.028 | -5.662
-10.5 | -0.39 | 0.0619 | -0.028 | -6.295
-10 | -0.402 | 0.05682 | -0.03 | -7.075
-9.5 | -0.41 | 0.05268 | -0.031 | -7.791
-9 | -0.421 | 0.04176 | -0.036 | -10.085
-8.5 | -0.451 | 0.01936 | -0.045 | -23.279
-8 | -0.492 | 0.00793 | -0.052 | -62.04
-7.5 | -0.475 | 0.00789 | -0.052 | -60.242
-7 | -0.452 | 0.00857 | -0.052 | -52.81
-6.5 | -0.423 | 0.00813 | -0.051 | -52.041
-6 | -0.438 | 0.00806 | -0.051 | -54.331
-5.5 | -0.381 | 0.00799 | -0.051 | -47.652
-5 | -0.324 | 0.00794 | -0.051 | -40.79
-4.5 | -0.266 | 0.00762 | -0.05 | -34.947
-4 | -0.209 | 0.01136 | -0.05 | -18.406
-3.5 | -0.152 | 0.01095 | -0.05 | -13.863
-3 | -0.095 | 0.00699 | -0.05 | -13.516
-2.5 | -0.037 | 0.01042 | -0.05 | -3.569
-2 | 0.02 | 0.01008 | -0.049 | 1.998
-1.5 | 0.077 | 0.00974 | -0.049 | 7.952
-1 | 0.135 | 0.00918 | -0.049 | 14.683
-0.5 | 0.192 | 0.00874 | -0.048 | 21.977
0 | 0.249 | 0.00843 | -0.048 | 29.582
0.5 | 0.262 | 0.00796 | -0.048 | 32.895
1 | 0.311 | 0.0078 | -0.048 | 39.821
1.5 | 0.359 | 0.00768 | -0.047 | 46.829
2 | 0.408 | 0.00724 | -0.047 | 56.38
2.5 | 0.457 | 0.00733 | -0.047 | 62.348
3 | 0.506 | 0.00714 | -0.047 | 70.892
3.5 | 0.555 | 0.00713 | -0.046 | 77.816
4 | 0.603 | 0.00672 | -0.046 | 89.822
4.5 | 0.652 | 0.00648 | -0.046 | 100.605
5 | 0.701 | 0.00542 | -0.045 | 129.266
5.5 | 0.75 | 0.00509 | -0.045 | 147.189
6 | 0.799 | 0.00521 | -0.045 | 153.137
6.5 | 0.847 | 0.0054 | -0.045 | 156.915
7 | 0.896 | 0.00552 | -0.044 | 162.264
7.5 | 0.945 | 0.00555 | -0.044 | 170.352
8 | 0.986 | 0.00556 | -0.044 | 177.213
8.5 | 0.991 | 0.00579 | -0.043 | 171.182
9 | 0.985 | 0.00601 | -0.043 | 163.994
9.5 | 0.971 | 0.00612 | -0.043 | 158.818
10 | 0.949 | 0.0065 | -0.042 | 146.145
10.5 | 0.822 | 0.02969 | -0.036 | 27.691
11 | 0.761 | 0.04418 | -0.033 | 17.235
11.5 | 0.713 | 0.05527 | -0.03 | 12.906
12 | 0.671 | 0.06341 | -0.029 | 10.577
12.5 | 0.628 | 0.07133 | -0.027 | 8.811
13 | 0.588 | 0.07844 | -0.026 | 7.493
13.5 | 0.548 | 0.08512 | -0.025 | 6.443

## 116. Re 12M Mach 0.10 (2)
BIGFOIL.COM POLAR EXPORT
Zone-21
Zone-21 |  |  |  | Cl Max: | 1.8464 | at alpha= | 17 | deg
XFOIL ncrit=9 |  |  |  | L/D Max: | 139.854 | at alpha= | 6.5 | deg
Re: | 12000000 |  |  | Cd Min: | 0.2317 | at alpha= | 20 | deg
Mach: | 0.1 |  |  | Cl=0 at alpha= | -1.2172 | deg
|  |  |  | @ Cl=0.1, Cd= | 0.0052697
|  |  |  | @ Cl=0.4, Cd= | 0.0050335
|  |  |  | @ Cl=0.6, Cd= | 0.0048277
alpha (deg) | Cl | Cd | Cm | Cl/Cd
-11.5 | -1.1127 | 0.02379 | -0.0338 | -46.7718
-11 | -1.0746 | 0.01779 | -0.0347 | -60.4047
-10.5 | -1.0275 | 0.01453 | -0.0346 | -70.7158
-10 | -0.9769 | 0.01233 | -0.0342 | -79.2295
-9.5 | -0.9245 | 0.0106 | -0.0337 | -87.217
-9 | -0.8708 | 0.00936 | -0.0332 | -93.0342
-8.5 | -0.8171 | 0.00782 | -0.0327 | -104.4885
-8 | -0.7619 | 0.00717 | -0.0321 | -106.2622
-7.5 | -0.7062 | 0.00682 | -0.0316 | -103.5484
-7 | -0.6504 | 0.00653 | -0.0311 | -99.6018
-6.5 | -0.5945 | 0.00625 | -0.0306 | -95.12
-6 | -0.5387 | 0.00595 | -0.0301 | -90.5378
-5.5 | -0.4789 | 0.00586 | -0.0305 | -81.7235
-5 | -0.4247 | 0.00579 | -0.0298 | -73.3506
-4.5 | -0.3693 | 0.00567 | -0.0293 | -65.1323
-4 | -0.3135 | 0.00561 | -0.0289 | -55.8824
-3.5 | -0.2574 | 0.00563 | -0.0285 | -45.7194
-3 | -0.2012 | 0.00561 | -0.0282 | -35.8645
-2.5 | -0.1448 | 0.00554 | -0.0279 | -26.1372
-2 | -0.0884 | 0.00551 | -0.0275 | -16.0436
-1.5 | -0.0319 | 0.00546 | -0.0272 | -5.8425
-1 | 0.0245 | 0.00539 | -0.0269 | 4.5455
-0.5 | 0.081 | 0.0053 | -0.0267 | 15.283
0 | 0.1375 | 0.00521 | -0.0264 | 26.3916
0.5 | 0.194 | 0.0051 | -0.0262 | 38.0392
1 | 0.2504 | 0.00505 | -0.026 | 49.5842
1.5 | 0.3068 | 0.00505 | -0.0258 | 60.7525
2.5 | 0.4196 | 0.00503 | -0.0253 | 83.4195
3 | 0.4759 | 0.00505 | -0.0251 | 94.2376
3.5 | 0.5321 | 0.005 | -0.0249 | 106.42
4 | 0.5878 | 0.00483 | -0.0247 | 121.6977
4.5 | 0.6406 | 0.00482 | -0.0235 | 132.9046
5 | 0.6965 | 0.00511 | -0.0231 | 136.3014
5.5 | 0.7521 | 0.00543 | -0.0227 | 138.5083
6 | 0.8076 | 0.00578 | -0.0223 | 139.7232
6.5 | 0.8629 | 0.00617 | -0.0219 | 139.8541
7 | 0.918 | 0.00659 | -0.0214 | 139.302
7.5 | 0.9729 | 0.00703 | -0.0209 | 138.3926
8 | 1.0277 | 0.00745 | -0.0204 | 137.9463
8.5 | 1.0821 | 0.00798 | -0.0199 | 135.6015
9 | 1.1365 | 0.00843 | -0.0193 | 134.8161
9.5 | 1.1903 | 0.009 | -0.0187 | 132.2556
10 | 1.2435 | 0.00972 | -0.018 | 127.9321
11 | 1.3495 | 0.01105 | -0.0167 | 122.1267
11.5 | 1.4019 | 0.01174 | -0.016 | 119.4123
12 | 1.4538 | 0.0125 | -0.0152 | 116.304
12.5 | 1.5049 | 0.01336 | -0.0144 | 112.6422
13 | 1.5545 | 0.01444 | -0.0134 | 107.6524
13.5 | 1.6018 | 0.01594 | -0.0123 | 100.4893
14 | 1.6468 | 0.01773 | -0.011 | 92.8821
14.5 | 1.6898 | 0.01969 | -0.0097 | 85.8202
15 | 1.7318 | 0.02153 | -0.0083 | 80.4366
15.5 | 1.7705 | 0.02369 | -0.0068 | 74.7362
16 | 1.8044 | 0.02623 | -0.0051 | 68.7915
16.5 | 1.832 | 0.0292 | -0.0032 | 62.7397
17 | 1.8464 | 0.03312 | -0.001 | 55.7488
17.5 | 1.812 | 0.04052 | 0.0002 | 44.7187
18 | 1.3075 | 0.14696 | -0.0749 | 8.897
18.5 | 1.2254 | 0.17509 | -0.0919 | 6.9987
19 | 1.1832 | 0.19656 | -0.1052 | 6.0195
19.5 | 1.1608 | 0.21432 | -0.1163 | 5.4162
20 | 1.1458 | 0.2317 | -0.1271 | 4.9452

## 117. Re 12M Mach 0.25 (1)
BIGFOIL.COM POLAR EXPORT
Zone-21
Zone-21 |  |  |  | Cl Max: | 0.958 | at alpha= | 8 | deg
JavaFoil+Calcfoil stall+Eppler ext transition |  |  |  | L/D Max: | 167.372 | at alpha= | 7.5 | deg
Re: | 12000000 |  |  | Cd Min: | 0.00523 | at alpha= | 5.5 | deg
Mach: | 0.25 |  |  | Cl=0 at alpha= | -2.178 | deg
|  |  |  | @ Cl=0.1, Cd= | 0.0099383
|  |  |  | @ Cl=0.4, Cd= | 0.0898
|  |  |  | @ Cl=0.6, Cd= | 0.0898
alpha (deg) | Cl | Cd | Cm | Cl/Cd
-11 | -0.163 | 0.06837 | -0.028 | -2.378
-10.5 | -0.215 | 0.0643 | -0.028 | -3.338
-10 | -0.259 | 0.06054 | -0.028 | -4.274
-9.5 | -0.296 | 0.05635 | -0.028 | -5.257
-9 | -0.323 | 0.05257 | -0.029 | -6.152
-8.5 | -0.344 | 0.04815 | -0.03 | -7.14
-8 | -0.362 | 0.03912 | -0.036 | -9.243
-7.5 | -0.439 | 0.00768 | -0.053 | -57.15
-7 | -0.431 | 0.00777 | -0.053 | -55.449
-6.5 | -0.413 | 0.0074 | -0.053 | -55.738
-6 | -0.45 | 0.00847 | -0.053 | -53.164
-5.5 | -0.391 | 0.00808 | -0.052 | -48.465
-5 | -0.333 | 0.0081 | -0.052 | -41.042
-4.5 | -0.274 | 0.0078 | -0.052 | -35.098
-4 | -0.215 | 0.00755 | -0.052 | -28.468
-3.5 | -0.156 | 0.01124 | -0.051 | -13.886
-3 | -0.097 | 0.00709 | -0.051 | -13.694
-2.5 | -0.038 | 0.01065 | -0.051 | -3.587
-2 | 0.021 | 0.01029 | -0.051 | 2.011
-1.5 | 0.08 | 0.01024 | -0.05 | 7.773
-1 | 0.139 | 0.00935 | -0.05 | 14.808
-0.5 | 0.197 | 0.00891 | -0.05 | 22.162
0 | 0.256 | 0.00855 | -0.05 | 29.975
0.5 | 0.255 | 0.00806 | -0.049 | 31.642
1 | 0.303 | 0.00789 | -0.049 | 38.379
1.5 | 0.35 | 0.0078 | -0.049 | 44.93
2 | 0.398 | 0.0073 | -0.048 | 54.513
2.5 | 0.445 | 0.00736 | -0.048 | 60.515
3 | 0.493 | 0.0072 | -0.048 | 68.443
3.5 | 0.541 | 0.0072 | -0.048 | 75.128
4 | 0.588 | 0.00678 | -0.047 | 86.758
4.5 | 0.636 | 0.00654 | -0.047 | 97.291
5 | 0.684 | 0.00548 | -0.047 | 124.743
5.5 | 0.731 | 0.00523 | -0.046 | 139.947
6 | 0.779 | 0.00528 | -0.046 | 147.621
6.5 | 0.827 | 0.00553 | -0.046 | 149.52
7 | 0.875 | 0.00565 | -0.045 | 154.825
7.5 | 0.923 | 0.00551 | -0.045 | 167.372
8 | 0.958 | 0.00598 | -0.045 | 160.204
8.5 | 0.942 | 0.00603 | -0.045 | 156.047
9 | 0.906 | 0.00639 | -0.044 | 141.792
9.5 | 0.76 | 0.02919 | -0.037 | 26.045
10 | 0.674 | 0.0446 | -0.033 | 15.108
10.5 | 0.595 | 0.05688 | -0.03 | 10.463
11 | 0.518 | 0.06513 | -0.028 | 7.957
11.5 | 0.438 | 0.07184 | -0.027 | 6.097
12 | 0.353 | 0.07788 | -0.026 | 4.537
12.5 | 0.26 | 0.08403 | -0.025 | 3.1
13 | 0.109 | 0.0898 | -0.024 | 1.209

## 118. Re 12M Mach 0.25 (2)
BIGFOIL.COM POLAR EXPORT
Zone-21
Zone-21 |  |  |  | Cl Max: | 1.5968 | at alpha= | 13 | deg
XFOIL ncrit=9 |  |  |  | L/D Max: | 140.57 | at alpha= | 6 | deg
Re: | 12000000 |  |  | Cd Min: | 0.2106 | at alpha= | 18 | deg
Mach: | 0.25 |  |  | Cl=0 at alpha= | -1.2127 | deg
|  |  |  | @ Cl=0.1, Cd= | 0.0052941
|  |  |  | @ Cl=0.4, Cd= | 0.00506
|  |  |  | @ Cl=0.6, Cd= | 0.0048469
alpha (deg) | Cl | Cd | Cm | Cl/Cd
-13.5 | -0.752 | 0.18151 | 0.0693 | -4.143
-13 | -0.7396 | 0.17361 | 0.0662 | -4.2601
-12.5 | -0.7322 | 0.16443 | 0.0628 | -4.453
-12 | -0.7378 | 0.14996 | 0.0582 | -4.92
-11.5 | -0.7268 | 0.14265 | 0.0554 | -5.095
-11 | -0.7162 | 0.1355 | 0.0528 | -5.2856
-10.5 | -0.7118 | 0.12655 | 0.0493 | -5.6247
-10 | -0.7019 | 0.11946 | 0.0465 | -5.8756
-9.5 | -0.6916 | 0.11255 | 0.0436 | -6.1448
-9 | -0.7631 | 0.08577 | 0.0288 | -8.8971
-8.5 | -0.8561 | 0.01329 | -0.0381 | -64.4169
-8 | -0.8021 | 0.00936 | -0.0374 | -85.6944
-7.5 | -0.7431 | 0.00779 | -0.0362 | -95.3915
-7 | -0.6831 | 0.00709 | -0.035 | -96.347
-6.5 | -0.6232 | 0.00666 | -0.0339 | -93.5736
-6 | -0.5635 | 0.00631 | -0.0329 | -89.3027
-5.5 | -0.499 | 0.00609 | -0.0332 | -81.9376
-5 | -0.4426 | 0.00613 | -0.0318 | -72.2023
-4.5 | -0.3845 | 0.00585 | -0.0311 | -65.7265
-4 | -0.326 | 0.00569 | -0.0304 | -57.2935
-3 | -0.209 | 0.00567 | -0.0293 | -36.8607
-2.5 | -0.1504 | 0.00557 | -0.0289 | -27.0018
-2 | -0.092 | 0.00553 | -0.0284 | -16.6365
-1.5 | -0.0335 | 0.00548 | -0.028 | -6.1131
-1 | 0.0248 | 0.00541 | -0.0277 | 4.5841
-0.5 | 0.0832 | 0.00532 | -0.0273 | 15.6391
0 | 0.1415 | 0.00523 | -0.0271 | 27.0554
0.5 | 0.1998 | 0.00511 | -0.0268 | 39.0998
1 | 0.258 | 0.00508 | -0.0265 | 50.7874
1.5 | 0.3163 | 0.00506 | -0.0263 | 62.5099
2 | 0.3746 | 0.00506 | -0.026 | 74.0316
2.5 | 0.433 | 0.00506 | -0.0257 | 85.5731
3 | 0.4913 | 0.0051 | -0.0253 | 96.3333
3.5 | 0.5497 | 0.00503 | -0.025 | 109.2843
4 | 0.6074 | 0.00482 | -0.0246 | 126.0166
4.5 | 0.6627 | 0.00488 | -0.0233 | 135.7992
5 | 0.7211 | 0.00519 | -0.0227 | 138.9403
5.5 | 0.7794 | 0.00558 | -0.022 | 139.6774
6 | 0.8378 | 0.00596 | -0.0213 | 140.5705
6.5 | 0.8961 | 0.0064 | -0.0205 | 140.0156
7 | 0.9545 | 0.00688 | -0.0196 | 138.7355
7.5 | 1.0131 | 0.00737 | -0.0187 | 137.4627
8 | 1.0716 | 0.00794 | -0.0176 | 134.9622
8.5 | 1.1302 | 0.00847 | -0.0165 | 133.4357
9 | 1.1885 | 0.00919 | -0.0152 | 129.3254
9.5 | 1.2465 | 0.01007 | -0.0138 | 123.7835
10 | 1.3045 | 0.01095 | -0.0124 | 119.1324
10.5 | 1.3627 | 0.01183 | -0.0108 | 115.1902
11 | 1.4199 | 0.013 | -0.0091 | 109.2231
11.5 | 1.4752 | 0.01459 | -0.0072 | 101.1103
12 | 1.5269 | 0.0169 | -0.005 | 90.3491
12.5 | 1.5705 | 0.02055 | -0.0026 | 76.4234
13 | 1.5968 | 0.02655 | -0.0004 | 60.1431
13.5 | 1.5946 | 0.03567 | -0.0001 | 44.7042
14 | 1.5496 | 0.05727 | -0.0166 | 27.0578
14.5 | 1.4673 | 0.07818 | -0.0341 | 18.7682
15 | 1.3864 | 0.0981 | -0.0466 | 14.1325
15.5 | 1.2997 | 0.12041 | -0.0603 | 10.794
16 | 1.231 | 0.14189 | -0.0732 | 8.6757
16.5 | 1.1829 | 0.1611 | -0.0846 | 7.3426
17 | 1.1502 | 0.17863 | -0.0951 | 6.439
17.5 | 1.1293 | 0.19485 | -0.1048 | 5.7957
18 | 1.1153 | 0.2106 | -0.1144 | 5.2958

## 119. Re 12M Mach 0.50 (1)
BIGFOIL.COM POLAR EXPORT
Zone-21
Zone-21 |  |  |  | Cl Max: | 1.162 | at alpha= | 20 | deg
JavaFoil+Calcfoil stall+Eppler ext transition |  |  |  | L/D Max: | 99.569 | at alpha= | 5 | deg
Re: | 12000000 |  |  | Cd Min: | 0.00459 | at alpha= | 4.5 | deg
Mach: | 0.5 |  |  | Cl=0 at alpha= | -2.1818 | deg
|  |  |  | @ Cl=0.1, Cd= | 0.0060867
|  |  |  | @ Cl=0.4, Cd= | 0.0055742
|  |  |  | @ Cl=0.6, Cd= | 0.0348
alpha (deg) | Cl | Cd | Cm | Cl/Cd
-20 | -0.938 | 0.13899 | -0.041 | -6.749
-19.5 | -0.921 | 0.12185 | -0.043 | -7.558
-19 | -0.884 | 0.12984 | -0.039 | -6.809
-18.5 | -0.875 | 0.10485 | -0.045 | -8.347
-18 | -0.83 | 0.12327 | -0.038 | -6.736
-17.5 | -0.817 | 0.10333 | -0.043 | -7.906
-17 | -0.808 | 0.08148 | -0.047 | -9.921
-16.5 | -0.759 | 0.10186 | -0.04 | -7.452
-16 | -0.752 | 0.07836 | -0.046 | -9.592
-15.5 | -0.709 | 0.0914 | -0.041 | -7.758
-15 | -0.7 | 0.07089 | -0.046 | -9.868
-14.5 | -0.656 | 0.08439 | -0.04 | -7.776
-14 | -0.638 | 0.07239 | -0.043 | -8.81
-13.5 | -0.601 | 0.08018 | -0.038 | -7.491
-13 | -0.582 | 0.06835 | -0.042 | -8.514
-12.5 | -0.548 | 0.07257 | -0.038 | -7.556
-12 | -0.533 | 0.05809 | -0.043 | -9.176
-11.5 | -0.499 | 0.06217 | -0.04 | -8.028
-11 | -0.482 | 0.04975 | -0.044 | -9.694
-10.5 | -0.443 | 0.0593 | -0.037 | -7.466
-10 | -0.427 | 0.04594 | -0.043 | -9.289
-9.5 | -0.393 | 0.04956 | -0.039 | -7.937
-9 | -0.388 | 0.0286 | -0.049 | -13.582
-8.5 | -0.339 | 0.04502 | -0.038 | -7.535
-8 | -0.379 | 0.00774 | -0.06 | -49.007
-7.5 | -0.347 | 0.00731 | -0.059 | -47.534
-7 | -0.304 | 0.00855 | -0.057 | -35.576
-6.5 | -0.283 | 0.00761 | -0.059 | -37.165
-6 | -0.25 | 0.00785 | -0.059 | -31.878
-5.5 | -0.218 | 0.00805 | -0.059 | -27.025
-5 | -0.185 | 0.00792 | -0.058 | -23.339
-4.5 | -0.152 | 0.00759 | -0.058 | -20.061
-4 | -0.119 | 0.00823 | -0.058 | -14.516
-3.5 | -0.087 | 0.00782 | -0.057 | -11.099
-3 | -0.054 | 0.00747 | -0.057 | -7.228
-2.5 | -0.021 | 0.00717 | -0.057 | -2.963
-2 | 0.012 | 0.00696 | -0.057 | 1.653
-1.5 | 0.044 | 0.00682 | -0.056 | 6.495
-1 | 0.077 | 0.00624 | -0.056 | 12.343
-0.5 | 0.11 | 0.00602 | -0.056 | 18.244
0 | 0.143 | 0.0059 | -0.055 | 24.173
0.5 | 0.175 | 0.0058 | -0.055 | 30.205
1 | 0.208 | 0.00551 | -0.055 | 37.727
1.5 | 0.241 | 0.0056 | -0.054 | 43.006
2 | 0.273 | 0.0075 | -0.054 | 36.418
2.5 | 0.306 | 0.00732 | -0.054 | 41.776
3 | 0.339 | 0.00542 | -0.053 | 62.445
3.5 | 0.371 | 0.00546 | -0.053 | 67.924
4 | 0.404 | 0.00559 | -0.053 | 72.175
4.5 | 0.436 | 0.00459 | -0.053 | 94.925
5 | 0.469 | 0.00471 | -0.052 | 99.569
5.5 | 0.501 | 0.00542 | -0.052 | 92.392
6 | 0.533 | 0.00546 | -0.051 | 97.749
6.5 | 0.566 | 0.00587 | -0.051 | 96.289
7 | 0.528 | 0.02581 | -0.043 | 20.446
7.5 | 0.546 | 0.03129 | -0.04 | 17.445
8 | 0.558 | 0.04127 | -0.037 | 13.511
8.5 | 0.6 | 0.0348 | -0.04 | 17.254
9 | 0.622 | 0.0397 | -0.038 | 15.654
9.5 | 0.641 | 0.04629 | -0.036 | 13.837
10 | 0.666 | 0.04936 | -0.036 | 13.496
10.5 | 0.692 | 0.05234 | -0.035 | 13.219
11 | 0.725 | 0.0508 | -0.036 | 14.271
11.5 | 0.741 | 0.06094 | -0.034 | 12.151
12 | 0.757 | 0.07107 | -0.031 | 10.647
12.5 | 0.791 | 0.06784 | -0.033 | 11.66
13 | 0.827 | 0.06398 | -0.034 | 12.923
13.5 | 0.837 | 0.0793 | -0.031 | 10.559
14 | 0.857 | 0.08627 | -0.03 | 9.938
14.5 | 0.905 | 0.07357 | -0.034 | 12.306
15 | 0.906 | 0.09874 | -0.029 | 9.174
15.5 | 0.935 | 0.1004 | -0.029 | 9.315
16 | 0.969 | 0.0978 | -0.031 | 9.906
16.5 | 0.985 | 0.11344 | -0.029 | 8.681
17 | 1.004 | 0.12978 | -0.027 | 7.734
17.5 | 1.029 | 0.13483 | -0.027 | 7.634
18 | 1.062 | 0.12838 | -0.028 | 8.272
18.5 | 1.082 | 0.14474 | -0.027 | 7.476
19 | 1.11 | 0.14423 | -0.028 | 7.694
19.5 | 1.13 | 0.16326 | -0.027 | 6.923
20 | 1.162 | 0.15164 | -0.028 | 7.664

## 120. Re 12M Mach 0.50 (2)
BIGFOIL.COM POLAR EXPORT
Zone-21
Zone-21 |  |  |  | Cl Max: | 1.2157 | at alpha= | 20 | deg
XFOIL ncrit=9 |  |  |  | L/D Max: | 145.801 | at alpha= | 5 | deg
Re: | 12000000 |  |  | Cd Min: | 0.31882 | at alpha= | 20 | deg
Mach: | 0.5 |  |  | Cl=0 at alpha= | -1.193 | deg
|  |  |  | @ Cl=0.1, Cd= | 0.00538
|  |  |  | @ Cl=0.4, Cd= | 0.0051623
|  |  |  | @ Cl=0.6, Cd= | 0.0052376
alpha (deg) | Cl | Cd | Cm | Cl/Cd
-20 | -1.0573 | 0.30535 | 0.1381 | -3.4626
-19.5 | -1.0353 | 0.2966 | 0.1328 | -3.4906
-19 | -1.0133 | 0.28789 | 0.1275 | -3.5197
-18.5 | -0.9914 | 0.27922 | 0.1224 | -3.5506
-18 | -0.97 | 0.27017 | 0.1172 | -3.5903
-17.5 | -0.9484 | 0.26127 | 0.1122 | -3.63
-17 | -0.9267 | 0.25213 | 0.1072 | -3.6755
-16.5 | -0.9054 | 0.2429 | 0.1024 | -3.7275
-16 | -0.8848 | 0.23338 | 0.0976 | -3.7912
-15.5 | -0.8636 | 0.22587 | 0.0934 | -3.8234
-15 | -0.8428 | 0.2182 | 0.0892 | -3.8625
-14.5 | -0.8217 | 0.20974 | 0.0852 | -3.9177
-14 | -0.8021 | 0.20122 | 0.0811 | -3.9862
-13.5 | -0.7834 | 0.19275 | 0.0772 | -4.0643
-13 | -0.7659 | 0.18428 | 0.0735 | -4.1562
-12.5 | -0.7507 | 0.17548 | 0.0697 | -4.278
-12 | -0.7355 | 0.1668 | 0.0661 | -4.4095
-11.5 | -0.7224 | 0.15784 | 0.0626 | -4.5768
-11 | -0.7106 | 0.14867 | 0.0592 | -4.7797
-10.5 | -0.7001 | 0.1397 | 0.0559 | -5.0115
-9.5 | -0.6794 | 0.12256 | 0.0494 | -5.5434
-9 | -0.6669 | 0.11517 | 0.0465 | -5.7906
-8.5 | -0.655 | 0.10769 | 0.0435 | -6.0823
-8 | -0.6449 | 0.09987 | 0.0401 | -6.4574
-7.5 | -0.6368 | 0.0917 | 0.0363 | -6.9444
-7 | -0.6305 | 0.08333 | 0.0318 | -7.5663
-6.5 | -0.6234 | 0.0744 | 0.0249 | -8.379
-6 | -0.5963 | 0.06318 | 0.0098 | -9.4381
-5.5 | -0.5542 | 0.04916 | -0.0108 | -11.2734
-5 | -0.5014 | 0.03282 | -0.0286 | -15.2773
-4.5 | -0.448 | 0.01703 | -0.0373 | -26.3065
-4 | -0.387 | 0.00808 | -0.0382 | -47.896
-3.5 | -0.3167 | 0.00637 | -0.0365 | -49.7174
-3 | -0.2462 | 0.0059 | -0.0349 | -41.7288
-2.5 | -0.1771 | 0.00578 | -0.0336 | -30.6401
-2 | -0.1087 | 0.00562 | -0.0325 | -19.3416
-1.5 | -0.0412 | 0.00555 | -0.0316 | -7.4234
-1 | 0.0259 | 0.00548 | -0.0309 | 4.7263
-0.5 | 0.0926 | 0.00539 | -0.0302 | 17.18
0 | 0.1591 | 0.0053 | -0.0297 | 30.0189
0.5 | 0.2256 | 0.00518 | -0.0292 | 43.5521
1 | 0.2921 | 0.00516 | -0.0287 | 56.6085
1.5 | 0.3588 | 0.00515 | -0.0281 | 69.6699
2 | 0.4259 | 0.00517 | -0.0275 | 82.3791
2.5 | 0.4934 | 0.00519 | -0.0267 | 95.0674
3 | 0.5614 | 0.00526 | -0.0259 | 106.73
3.5 | 0.6302 | 0.00522 | -0.0249 | 120.728
4 | 0.6951 | 0.00493 | -0.0226 | 140.9939
4.5 | 0.7655 | 0.00528 | -0.021 | 144.9811
5 | 0.8369 | 0.00574 | -0.019 | 145.8014
5.5 | 0.9096 | 0.00627 | -0.0167 | 145.0718
6 | 0.9841 | 0.00687 | -0.0138 | 143.246
6.5 | 1.0612 | 0.00767 | -0.0102 | 138.3572
7 | 1.1329 | 0.01103 | -0.005 | 102.7108
7.5 | 1.1575 | 0.02282 | -0.0034 | 50.723
8 | 1.1504 | 0.03908 | -0.0108 | 29.4371
8.5 | 1.1421 | 0.05604 | -0.0269 | 20.3801
9 | 1.1261 | 0.06928 | -0.0429 | 16.2543
9.5 | 1.1043 | 0.08041 | -0.0506 | 13.7334
10 | 1.0846 | 0.09162 | -0.0574 | 11.838
10.5 | 1.0657 | 0.10313 | -0.0639 | 10.3336
11 | 1.0494 | 0.11481 | -0.0702 | 9.1403
11.5 | 1.0352 | 0.12668 | -0.0763 | 8.1718
12 | 1.0248 | 0.13848 | -0.0823 | 7.4003
12.5 | 1.017 | 0.15048 | -0.0884 | 6.7584
13 | 1.0128 | 0.16251 | -0.0947 | 6.2322
13.5 | 1.0125 | 0.17449 | -0.1009 | 5.8026
14 | 1.0157 | 0.18644 | -0.1072 | 5.4479
14.5 | 1.0189 | 0.19971 | -0.1144 | 5.1019
15 | 1.0283 | 0.21168 | -0.1207 | 4.8578
15.5 | 1.041 | 0.22332 | -0.1269 | 4.6615
16 | 1.0554 | 0.23532 | -0.1331 | 4.485
16.5 | 1.073 | 0.24604 | -0.1389 | 4.3611
17 | 1.0923 | 0.25593 | -0.1444 | 4.268
18 | 1.1319 | 0.2759 | -0.1557 | 4.1026
18.5 | 1.1518 | 0.28735 | -0.1619 | 4.0084
19 | 1.1728 | 0.29825 | -0.1679 | 3.9323
19.5 | 1.1941 | 0.30861 | -0.1738 | 3.8693
20 | 1.2157 | 0.31882 | -0.1798 | 3.8131

## 121. Re 14M Mach 0.00 (1)
BIGFOIL.COM POLAR EXPORT
Zone-21
Zone-21 |  |  |  | Cl Max: | 0.996 | at alpha= | 8.5 | deg
JavaFoil+Calcfoil stall+Eppler ext transition |  |  |  | L/D Max: | 170.88 | at alpha= | 8 | deg
Re: | 14000000 |  |  | Cd Min: | 0.00543 | at alpha= | 6.5 | deg
Mach: | 0 |  |  | Cl=0 at alpha= | -2.1754 | deg
|  |  |  | @ Cl=0.1, Cd= | 0.0093361
|  |  |  | @ Cl=0.4, Cd= | 0.007308
|  |  |  | @ Cl=0.6, Cd= | 0.08088
alpha (deg) | Cl | Cd | Cm | Cl/Cd
-13.5 | -0.322 | 0.08574 | -0.029 | -3.755
-13 | -0.338 | 0.08171 | -0.028 | -4.14
-12.5 | -0.355 | 0.07717 | -0.028 | -4.595
-12 | -0.37 | 0.0727 | -0.029 | -5.095
-11.5 | -0.385 | 0.06839 | -0.029 | -5.631
-11 | -0.398 | 0.06414 | -0.029 | -6.211
-10.5 | -0.41 | 0.05997 | -0.03 | -6.831
-10 | -0.42 | 0.05442 | -0.031 | -7.711
-9.5 | -0.428 | 0.04799 | -0.034 | -8.915
-9 | -0.509 | 0.00804 | -0.051 | -63.327
-8.5 | -0.511 | 0.00811 | -0.052 | -62.99
-8 | -0.498 | 0.00807 | -0.052 | -61.747
-7.5 | -0.479 | 0.00764 | -0.052 | -62.709
-7 | -0.455 | 0.0083 | -0.051 | -54.769
-6.5 | -0.424 | 0.0085 | -0.051 | -49.872
-6 | -0.436 | 0.00804 | -0.051 | -54.208
-5.5 | -0.379 | 0.00804 | -0.051 | -47.16
-5 | -0.322 | 0.00771 | -0.05 | -41.78
-4.5 | -0.265 | 0.01144 | -0.05 | -23.169
-4 | -0.208 | 0.0111 | -0.05 | -18.738
-3.5 | -0.151 | 0.01069 | -0.05 | -14.125
-3 | -0.094 | 0.0109 | -0.05 | -8.627
-2.5 | -0.037 | 0.01018 | -0.049 | -3.633
-2 | 0.02 | 0.00986 | -0.049 | 2.033
-1.5 | 0.077 | 0.00955 | -0.049 | 8.071
-1 | 0.134 | 0.00902 | -0.048 | 14.872
-0.5 | 0.191 | 0.00862 | -0.048 | 22.177
0 | 0.248 | 0.00839 | -0.048 | 29.56
0.5 | 0.262 | 0.00796 | -0.048 | 32.941
1 | 0.311 | 0.0079 | -0.047 | 39.425
1.5 | 0.36 | 0.00761 | -0.047 | 47.328
2 | 0.409 | 0.00724 | -0.047 | 56.528
2.5 | 0.458 | 0.00742 | -0.047 | 61.766
3 | 0.507 | 0.00711 | -0.046 | 71.31
3.5 | 0.556 | 0.00703 | -0.046 | 79.062
4 | 0.605 | 0.00677 | -0.046 | 89.322
4.5 | 0.654 | 0.00674 | -0.045 | 96.944
5 | 0.702 | 0.00651 | -0.045 | 107.939
5.5 | 0.751 | 0.0058 | -0.045 | 129.57
6 | 0.8 | 0.00554 | -0.045 | 144.524
6.5 | 0.849 | 0.00543 | -0.044 | 156.508
7 | 0.898 | 0.00544 | -0.044 | 164.949
7.5 | 0.947 | 0.00584 | -0.044 | 162.084
8 | 0.988 | 0.00578 | -0.043 | 170.88
8.5 | 0.996 | 0.00592 | -0.043 | 168.419
9 | 0.994 | 0.00613 | -0.043 | 162.314
9.5 | 0.984 | 0.00595 | -0.042 | 165.376
10 | 0.967 | 0.00644 | -0.042 | 150.267
10.5 | 0.902 | 0.01581 | -0.04 | 57.035
11 | 0.804 | 0.03581 | -0.035 | 22.444
11.5 | 0.754 | 0.04783 | -0.032 | 15.761
12 | 0.712 | 0.05693 | -0.03 | 12.507
12.5 | 0.672 | 0.06565 | -0.029 | 10.23
13 | 0.632 | 0.07448 | -0.027 | 8.491
13.5 | 0.596 | 0.08088 | -0.026 | 7.372

## 122. Re 14M Mach 0.00 (2)
BIGFOIL.COM POLAR EXPORT
Zone-21
Zone-21 |  |  |  | Cl Max: | 1.9288 | at alpha= | 18 | deg
XFOIL ncrit=9 |  |  |  | L/D Max: | 143.428 | at alpha= | 6.5 | deg
Re: | 14000000 |  |  | Cd Min: | 0.03501 | at alpha= | 18.5 | deg
Mach: | 0 |  |  | Cl=0 at alpha= | -1.2189 | deg
|  |  |  | @ Cl=0.1, Cd= | 0.0051861
|  |  |  | @ Cl=0.4, Cd= | 0.0050069
|  |  |  | @ Cl=0.6, Cd= | 0.0049652
alpha (deg) | Cl | Cd | Cm | Cl/Cd
-15 | -1.4273 | 0.03122 | -0.034 | -45.7175
-14.5 | -1.3987 | 0.02623 | -0.0352 | -53.3244
-14 | -1.361 | 0.02279 | -0.0355 | -59.7192
-13.5 | -1.3184 | 0.02016 | -0.0354 | -65.3968
-13 | -1.2731 | 0.01794 | -0.0352 | -70.9643
-12.5 | -1.2259 | 0.016 | -0.0349 | -76.6188
-12 | -1.1767 | 0.01446 | -0.0345 | -81.3762
-11.5 | -1.1267 | 0.01294 | -0.0342 | -87.0711
-11 | -1.0755 | 0.01169 | -0.0338 | -92.0017
-10.5 | -1.0234 | 0.01061 | -0.0334 | -96.4562
-10 | -0.9706 | 0.00968 | -0.033 | -100.2686
-9.5 | -0.9173 | 0.00884 | -0.0325 | -103.767
-9 | -0.8634 | 0.00813 | -0.0321 | -106.1993
-8.5 | -0.8096 | 0.00715 | -0.0317 | -113.2308
-8 | -0.7549 | 0.00677 | -0.0313 | -111.5066
-7.5 | -0.6999 | 0.00644 | -0.0309 | -108.6801
-7 | -0.6448 | 0.00615 | -0.0305 | -104.8455
-6.5 | -0.5896 | 0.00587 | -0.0301 | -100.4429
-6 | -0.5311 | 0.00582 | -0.0305 | -91.2543
-5.5 | -0.4773 | 0.00583 | -0.0298 | -81.8696
-5 | -0.4225 | 0.00579 | -0.0294 | -72.9706
-4 | -0.3115 | 0.00557 | -0.0287 | -55.9246
-3.5 | -0.2557 | 0.00553 | -0.0284 | -46.2387
-3 | -0.1999 | 0.00553 | -0.0281 | -36.1483
-2.5 | -0.1438 | 0.00545 | -0.0277 | -26.3853
-2 | -0.0877 | 0.00541 | -0.0274 | -16.2107
-1.5 | -0.0316 | 0.00536 | -0.0271 | -5.8955
-1 | 0.0246 | 0.00531 | -0.0269 | 4.6328
-0.5 | 0.0808 | 0.00521 | -0.0266 | 15.5086
0 | 0.137 | 0.00514 | -0.0264 | 26.6537
0.5 | 0.1932 | 0.00503 | -0.0262 | 38.4095
1 | 0.2493 | 0.00499 | -0.026 | 49.9599
1.5 | 0.3054 | 0.00499 | -0.0257 | 61.2024
2.5 | 0.4175 | 0.00501 | -0.0253 | 83.3333
3 | 0.4734 | 0.00503 | -0.0251 | 94.1153
3.5 | 0.5293 | 0.00504 | -0.0249 | 105.0198
4 | 0.5851 | 0.00502 | -0.0247 | 116.5538
4.5 | 0.6395 | 0.00482 | -0.0242 | 132.6763
5 | 0.6927 | 0.00496 | -0.0233 | 139.6573
5.5 | 0.7479 | 0.00528 | -0.023 | 141.6477
6 | 0.8029 | 0.00561 | -0.0226 | 143.1194
6.5 | 0.8577 | 0.00598 | -0.0222 | 143.4281
7 | 0.9123 | 0.00637 | -0.0218 | 143.2182
7.5 | 0.9666 | 0.0068 | -0.0214 | 142.1471
8 | 1.0209 | 0.00719 | -0.021 | 141.9889
9 | 1.1285 | 0.00809 | -0.0201 | 139.4932
9.5 | 1.1816 | 0.00861 | -0.0196 | 137.2358
10.5 | 1.2867 | 0.00985 | -0.0186 | 130.6294
11 | 1.3388 | 0.01043 | -0.018 | 128.3605
11.5 | 1.3905 | 0.01105 | -0.0175 | 125.8371
12 | 1.4417 | 0.01172 | -0.0169 | 123.0119
12.5 | 1.4923 | 0.01244 | -0.0163 | 119.9598
13 | 1.5419 | 0.01328 | -0.0156 | 116.1069
13.5 | 1.59 | 0.01437 | -0.0148 | 110.6472
14.5 | 1.681 | 0.01718 | -0.0129 | 97.8463
15 | 1.7256 | 0.0185 | -0.0119 | 93.2757
15.5 | 1.7683 | 0.01995 | -0.0108 | 88.6366
16 | 1.8088 | 0.02158 | -0.0095 | 83.8184
16.5 | 1.8466 | 0.02339 | -0.0081 | 78.9483
17 | 1.8805 | 0.02547 | -0.0065 | 73.832
17.5 | 1.909 | 0.0279 | -0.0047 | 68.4229
18 | 1.9288 | 0.03085 | -0.0024 | 62.5219
18.5 | 1.9191 | 0.03501 | 0.0019 | 54.8158

## 123. Re 14M Mach 0.10 (1)
BIGFOIL.COM POLAR EXPORT
Zone-21
Zone-21 |  |  |  | Cl Max: | 0.991 | at alpha= | 8.5 | deg
JavaFoil+Calcfoil stall+Eppler ext transition |  |  |  | L/D Max: | 169.554 | at alpha= | 8 | deg
Re: | 14000000 |  |  | Cd Min: | 0.00544 | at alpha= | 6.5 | deg
Mach: | 0.1 |  |  | Cl=0 at alpha= | -2.1754 | deg
|  |  |  | @ Cl=0.1, Cd= | 0.0094015
|  |  |  | @ Cl=0.4, Cd= | 0.007312
|  |  |  | @ Cl=0.6, Cd= | 0.084
alpha (deg) | Cl | Cd | Cm | Cl/Cd
-13.5 | -0.286 | 0.08656 | -0.028 | -3.307
-13 | -0.305 | 0.08223 | -0.028 | -3.708
-12.5 | -0.324 | 0.07793 | -0.028 | -4.153
-12 | -0.342 | 0.07351 | -0.028 | -4.653
-11.5 | -0.36 | 0.06908 | -0.028 | -5.208
-11 | -0.376 | 0.06489 | -0.029 | -5.796
-10.5 | -0.39 | 0.06075 | -0.029 | -6.426
-10 | -0.403 | 0.0556 | -0.031 | -7.248
-9.5 | -0.412 | 0.0507 | -0.032 | -8.133
-9 | -0.428 | 0.03639 | -0.039 | -11.76
-8.5 | -0.502 | 0.00805 | -0.052 | -62.344
-8 | -0.492 | 0.00819 | -0.052 | -60.069
-7.5 | -0.475 | 0.00775 | -0.052 | -61.342
-7 | -0.452 | 0.00836 | -0.052 | -54.106
-6.5 | -0.423 | 0.00856 | -0.051 | -49.427
-6 | -0.438 | 0.0081 | -0.051 | -54.116
-5.5 | -0.381 | 0.00809 | -0.051 | -47.112
-5 | -0.324 | 0.00776 | -0.051 | -41.706
-4.5 | -0.266 | 0.00754 | -0.05 | -35.348
-4 | -0.209 | 0.01116 | -0.05 | -18.736
-3.5 | -0.152 | 0.01075 | -0.05 | -14.129
-3 | -0.095 | 0.01095 | -0.05 | -8.633
-2.5 | -0.037 | 0.01022 | -0.05 | -3.637
-2 | 0.02 | 0.0099 | -0.049 | 2.036
-1.5 | 0.077 | 0.00958 | -0.049 | 8.086
-1 | 0.135 | 0.00913 | -0.049 | 14.756
-0.5 | 0.192 | 0.00864 | -0.048 | 22.222
0 | 0.249 | 0.00842 | -0.048 | 29.627
0.5 | 0.262 | 0.00798 | -0.048 | 32.8
1 | 0.311 | 0.00791 | -0.048 | 39.256
1.5 | 0.359 | 0.00763 | -0.047 | 47.133
2 | 0.408 | 0.00725 | -0.047 | 56.31
2.5 | 0.457 | 0.00743 | -0.047 | 61.521
3 | 0.506 | 0.00712 | -0.047 | 70.999
3.5 | 0.555 | 0.00704 | -0.046 | 78.739
4 | 0.603 | 0.00678 | -0.046 | 88.993
4.5 | 0.652 | 0.00675 | -0.046 | 96.58
5 | 0.701 | 0.00652 | -0.045 | 107.54
5.5 | 0.75 | 0.00581 | -0.045 | 128.946
6 | 0.799 | 0.00555 | -0.045 | 143.873
6.5 | 0.847 | 0.00544 | -0.045 | 155.734
7 | 0.896 | 0.00547 | -0.044 | 163.859
7.5 | 0.945 | 0.00587 | -0.044 | 161.009
8 | 0.986 | 0.00581 | -0.044 | 169.554
8.5 | 0.991 | 0.00595 | -0.043 | 166.478
9 | 0.985 | 0.00617 | -0.043 | 159.678
9.5 | 0.971 | 0.00599 | -0.043 | 162.218
10 | 0.949 | 0.00633 | -0.042 | 149.919
10.5 | 0.834 | 0.02575 | -0.037 | 32.392
11 | 0.765 | 0.04206 | -0.033 | 18.196
11.5 | 0.717 | 0.0528 | -0.031 | 13.575
12 | 0.673 | 0.06125 | -0.029 | 10.989
12.5 | 0.63 | 0.06958 | -0.028 | 9.056
13 | 0.589 | 0.07742 | -0.027 | 7.602
13.5 | 0.549 | 0.084 | -0.026 | 6.536

## 124. Re 14M Mach 0.10 (2)
BIGFOIL.COM POLAR EXPORT
Zone-21
Zone-21 |  |  |  | Cl Max: | 1.8872 | at alpha= | 17.5 | deg
XFOIL ncrit=9 |  |  |  | L/D Max: | 143.71 | at alpha= | 6.5 | deg
Re: | 14000000 |  |  | Cd Min: | 0.23153 | at alpha= | 20 | deg
Mach: | 0.1 |  |  | Cl=0 at alpha= | -1.2181 | deg
|  |  |  | @ Cl=0.1, Cd= | 0.0051867
|  |  |  | @ Cl=0.4, Cd= | 0.0050082
|  |  |  | @ Cl=0.6, Cd= | 0.0049841
alpha (deg) | Cl | Cd | Cm | Cl/Cd
-12.5 | -1.2196 | 0.0238 | -0.0355 | -51.2437
-12 | -1.1792 | 0.0194 | -0.0359 | -60.7835
-11.5 | -1.1337 | 0.01611 | -0.0358 | -70.3724
-11 | -1.0844 | 0.0138 | -0.0354 | -78.5797
-10.5 | -1.033 | 0.01203 | -0.0349 | -85.8687
-10 | -0.9802 | 0.01065 | -0.0344 | -92.0376
-9.5 | -0.9265 | 0.00947 | -0.0338 | -97.8353
-9 | -0.872 | 0.00856 | -0.0333 | -101.8692
-8 | -0.7621 | 0.00687 | -0.0322 | -110.9316
-7.5 | -0.7063 | 0.00651 | -0.0317 | -108.4946
-7 | -0.6505 | 0.00621 | -0.0312 | -104.7504
-6.5 | -0.5946 | 0.00592 | -0.0307 | -100.4392
-6 | -0.5352 | 0.00585 | -0.031 | -91.4872
-5.5 | -0.481 | 0.00587 | -0.0302 | -81.9421
-5 | -0.4256 | 0.00583 | -0.0297 | -73.0017
-4.5 | -0.3697 | 0.00569 | -0.0293 | -64.9736
-4 | -0.3138 | 0.00558 | -0.0289 | -56.2366
-3.5 | -0.2575 | 0.00554 | -0.0286 | -46.4801
-2.5 | -0.1448 | 0.00546 | -0.0279 | -26.5201
-2 | -0.0883 | 0.00541 | -0.0276 | -16.3216
-1.5 | -0.0318 | 0.00537 | -0.0273 | -5.9218
-1 | 0.0246 | 0.00531 | -0.027 | 4.6328
-0.5 | 0.0812 | 0.00521 | -0.0267 | 15.5854
0 | 0.1377 | 0.00514 | -0.0265 | 26.7899
0.5 | 0.1942 | 0.00503 | -0.0263 | 38.6083
1 | 0.2507 | 0.00499 | -0.026 | 50.2405
1.5 | 0.3071 | 0.005 | -0.0258 | 61.42
2.5 | 0.4199 | 0.00501 | -0.0253 | 83.8124
3 | 0.4762 | 0.00504 | -0.0251 | 94.4841
3.5 | 0.5325 | 0.00504 | -0.0249 | 105.6548
4 | 0.5886 | 0.00503 | -0.0247 | 117.0179
4.5 | 0.6433 | 0.00481 | -0.0241 | 133.7422
5 | 0.6971 | 0.00497 | -0.0232 | 140.2616
5.5 | 0.7528 | 0.0053 | -0.0228 | 142.0377
6 | 0.8083 | 0.00563 | -0.0224 | 143.5702
6.5 | 0.8637 | 0.00601 | -0.022 | 143.7105
7 | 0.9188 | 0.00641 | -0.0215 | 143.3385
7.5 | 0.9737 | 0.00685 | -0.021 | 142.146
8 | 1.0286 | 0.00728 | -0.0205 | 141.2912
9 | 1.1376 | 0.00819 | -0.0195 | 138.9011
9.5 | 1.1914 | 0.0088 | -0.0188 | 135.3864
10.5 | 1.2982 | 0.01003 | -0.0175 | 129.4317
11 | 1.3513 | 0.01065 | -0.0169 | 126.8826
11.5 | 1.4039 | 0.01132 | -0.0162 | 124.0194
12 | 1.4559 | 0.01205 | -0.0154 | 120.8216
12.5 | 1.5071 | 0.01292 | -0.0146 | 116.6486
13 | 1.5566 | 0.01406 | -0.0136 | 110.7112
14 | 1.6508 | 0.01702 | -0.0113 | 96.9918
14.5 | 1.6965 | 0.01849 | -0.0101 | 91.7523
15 | 1.7403 | 0.02013 | -0.0088 | 86.4531
15.5 | 1.7815 | 0.022 | -0.0074 | 80.9773
16 | 1.819 | 0.02416 | -0.0057 | 75.2897
16.5 | 1.8519 | 0.02664 | -0.0039 | 69.5158
17 | 1.8767 | 0.02972 | -0.0018 | 63.146
17.5 | 1.8872 | 0.03371 | 0.0006 | 55.9834
18 | 1.3096 | 0.14665 | -0.0748 | 8.9301
19.5 | 1.162 | 0.21406 | -0.1161 | 5.4284
20 | 1.1466 | 0.23153 | -0.127 | 4.9523

## 125. Re 14M Mach 0.25 (1)
BIGFOIL.COM POLAR EXPORT
Zone-21
Zone-21 |  |  |  | Cl Max: | 0.958 | at alpha= | 8 | deg
JavaFoil+Calcfoil stall+Eppler ext transition |  |  |  | L/D Max: | 159.419 | at alpha= | 8.5 | deg
Re: | 14000000 |  |  | Cd Min: | 0.00542 | at alpha= | 5.5 | deg
Mach: | 0.25 |  |  | Cl=0 at alpha= | -2.178 | deg
|  |  |  | @ Cl=0.1, Cd= | 0.0098122
|  |  |  | @ Cl=0.4, Cd= | 0.08837
|  |  |  | @ Cl=0.6, Cd= | 0.08837
alpha (deg) | Cl | Cd | Cm | Cl/Cd
-11 | -0.163 | 0.06807 | -0.028 | -2.389
-10.5 | -0.215 | 0.06353 | -0.028 | -3.382
-10 | -0.259 | 0.05983 | -0.028 | -4.328
-9.5 | -0.296 | 0.05596 | -0.029 | -5.297
-9 | -0.324 | 0.05205 | -0.029 | -6.221
-8.5 | -0.345 | 0.04663 | -0.032 | -7.401
-8 | -0.387 | 0.02139 | -0.045 | -18.081
-7.5 | -0.439 | 0.00767 | -0.053 | -57.27
-7 | -0.431 | 0.0076 | -0.053 | -56.692
-6.5 | -0.413 | 0.00886 | -0.053 | -46.57
-6 | -0.45 | 0.00847 | -0.053 | -53.185
-5.5 | -0.391 | 0.00816 | -0.052 | -47.975
-5 | -0.333 | 0.00792 | -0.052 | -41.975
-4.5 | -0.274 | 0.00767 | -0.052 | -35.689
-4 | -0.215 | 0.00741 | -0.052 | -29.02
-3.5 | -0.156 | 0.01103 | -0.051 | -14.145
-3 | -0.097 | 0.00694 | -0.051 | -13.994
-2.5 | -0.038 | 0.01045 | -0.051 | -3.655
-2 | 0.021 | 0.01011 | -0.051 | 2.048
-1.5 | 0.08 | 0.01008 | -0.05 | 7.899
-1 | 0.139 | 0.00929 | -0.05 | 14.917
-0.5 | 0.197 | 0.00879 | -0.05 | 22.466
0 | 0.256 | 0.00855 | -0.05 | 29.991
0.5 | 0.255 | 0.00807 | -0.049 | 31.61
1 | 0.303 | 0.00801 | -0.049 | 37.81
1.5 | 0.35 | 0.00771 | -0.049 | 45.44
2 | 0.398 | 0.0072 | -0.048 | 55.238
2.5 | 0.445 | 0.00746 | -0.048 | 59.698
3 | 0.493 | 0.00722 | -0.048 | 68.324
3.5 | 0.541 | 0.00711 | -0.048 | 76.037
4 | 0.588 | 0.0067 | -0.047 | 87.76
4.5 | 0.636 | 0.00682 | -0.047 | 93.277
5 | 0.684 | 0.00658 | -0.047 | 103.845
5.5 | 0.731 | 0.00542 | -0.046 | 134.824
6 | 0.779 | 0.00562 | -0.046 | 138.512
6.5 | 0.827 | 0.00556 | -0.046 | 148.674
7 | 0.875 | 0.00559 | -0.045 | 156.382
7.5 | 0.923 | 0.0058 | -0.045 | 159.037
8 | 0.958 | 0.00623 | -0.045 | 153.867
8.5 | 0.942 | 0.00591 | -0.045 | 159.419
9 | 0.906 | 0.00626 | -0.044 | 144.88
9.5 | 0.778 | 0.02354 | -0.039 | 33.057
10 | 0.675 | 0.04364 | -0.033 | 15.473
10.5 | 0.597 | 0.05495 | -0.03 | 10.873
11 | 0.519 | 0.06361 | -0.028 | 8.167
11.5 | 0.439 | 0.0709 | -0.027 | 6.185
12 | 0.354 | 0.07703 | -0.026 | 4.591
12.5 | 0.261 | 0.0827 | -0.025 | 3.154
13 | 0.109 | 0.08837 | -0.025 | 1.23

## 126. Re 14M Mach 0.25 (2)
BIGFOIL.COM POLAR EXPORT
Zone-21
Zone-21 |  |  |  | Cl Max: | 1.6212 | at alpha= | 13.5 | deg
XFOIL ncrit=9 |  |  |  | L/D Max: | 143.579 | at alpha= | 6 | deg
Re: | 14000000 |  |  | Cd Min: | 0.21994 | at alpha= | 18.5 | deg
Mach: | 0.25 |  |  | Cl=0 at alpha= | -1.214 | deg
|  |  |  | @ Cl=0.1, Cd= | 0.0052072
|  |  |  | @ Cl=0.4, Cd= | 0.0050272
|  |  |  | @ Cl=0.6, Cd= | 0.00508
alpha (deg) | Cl | Cd | Cm | Cl/Cd
-10.5 | -0.714 | 0.12594 | 0.0491 | -5.6694
-10 | -0.7043 | 0.11879 | 0.0463 | -5.929
-9.5 | -0.6939 | 0.11195 | 0.0434 | -6.1983
-8 | -0.8022 | 0.00925 | -0.0374 | -86.7243
-7.5 | -0.7434 | 0.00747 | -0.0363 | -99.5181
-7 | -0.6834 | 0.00671 | -0.0351 | -101.848
-6.5 | -0.6233 | 0.0063 | -0.034 | -98.9365
-6 | -0.556 | 0.00597 | -0.0347 | -93.1323
-5.5 | -0.5022 | 0.00614 | -0.0326 | -81.7915
-5 | -0.4437 | 0.00605 | -0.0318 | -73.3388
-4.5 | -0.385 | 0.00591 | -0.0311 | -65.1438
-4 | -0.3264 | 0.00567 | -0.0304 | -57.5661
-3.5 | -0.2676 | 0.00558 | -0.0299 | -47.957
-3 | -0.209 | 0.00556 | -0.0294 | -37.5899
-2.5 | -0.1504 | 0.00549 | -0.0289 | -27.3953
-2 | -0.0919 | 0.00543 | -0.0285 | -16.9245
-1.5 | -0.0334 | 0.00538 | -0.0281 | -6.2082
-1 | 0.025 | 0.00531 | -0.0277 | 4.7081
-0.5 | 0.0834 | 0.00523 | -0.0274 | 15.9465
0 | 0.1417 | 0.00515 | -0.0271 | 27.5146
0.5 | 0.2 | 0.00505 | -0.0268 | 39.604
1 | 0.2583 | 0.005 | -0.0266 | 51.66
1.5 | 0.3166 | 0.00502 | -0.0263 | 63.0677
2 | 0.3749 | 0.00501 | -0.026 | 74.8303
2.5 | 0.4332 | 0.00505 | -0.0257 | 85.7822
3 | 0.4916 | 0.00508 | -0.0253 | 96.7717
4 | 0.6084 | 0.00508 | -0.0246 | 119.7638
4.5 | 0.6633 | 0.00478 | -0.0234 | 138.7657
5 | 0.7217 | 0.00509 | -0.0228 | 141.7878
5.5 | 0.78 | 0.00547 | -0.0221 | 142.596
6 | 0.8385 | 0.00584 | -0.0214 | 143.5788
6.5 | 0.8969 | 0.00626 | -0.0206 | 143.2748
7 | 0.9554 | 0.00672 | -0.0197 | 142.1726
7.5 | 1.014 | 0.0072 | -0.0188 | 140.8333
8 | 1.0727 | 0.00771 | -0.0178 | 139.131
8.5 | 1.1314 | 0.00824 | -0.0166 | 137.3058
9 | 1.1897 | 0.00896 | -0.0154 | 132.779
9.5 | 1.248 | 0.00976 | -0.014 | 127.8689
10 | 1.3066 | 0.01051 | -0.0126 | 124.3197
10.5 | 1.365 | 0.01134 | -0.011 | 120.3704
11 | 1.4227 | 0.01243 | -0.0093 | 114.457
11.5 | 1.4789 | 0.01386 | -0.0074 | 106.7027
12 | 1.5324 | 0.01585 | -0.0053 | 96.6814
12.5 | 1.5798 | 0.01889 | -0.0029 | 83.6316
13 | 1.6135 | 0.02392 | -0.0004 | 67.454
13.5 | 1.6212 | 0.03193 | 0.0011 | 50.7736
14 | 1.5954 | 0.04311 | -0.0019 | 37.0077
14.5 | 1.5133 | 0.07139 | -0.0288 | 21.1976
15 | 1.4303 | 0.09131 | -0.0416 | 15.6642
15.5 | 1.3412 | 0.11332 | -0.0554 | 11.8355
16 | 1.259 | 0.13631 | -0.0694 | 9.2363
16.5 | 1.2021 | 0.1568 | -0.0817 | 7.6665
17 | 1.1632 | 0.17539 | -0.0929 | 6.6321
17.5 | 1.136 | 0.1929 | -0.1036 | 5.8891
18 | 1.1198 | 0.20919 | -0.1135 | 5.353
18.5 | 1.1224 | 0.21994 | -0.12 | 5.1032

## 127. Re 14M Mach 0.50 (1)
BIGFOIL.COM POLAR EXPORT
Zone-21
Zone-21 |  |  |  | Cl Max: | 1.161 | at alpha= | 20 | deg
JavaFoil+Calcfoil stall+Eppler ext transition |  |  |  | L/D Max: | 98.29 | at alpha= | 6 | deg
Re: | 14000000 |  |  | Cd Min: | 0.00499 | at alpha= | 5 | deg
Mach: | 0.5 |  |  | Cl=0 at alpha= | -2.1818 | deg
|  |  |  | @ Cl=0.1, Cd= | 0.0060467
|  |  |  | @ Cl=0.4, Cd= | 0.0055151
|  |  |  | @ Cl=0.6, Cd= | 0.032775
alpha (deg) | Cl | Cd | Cm | Cl/Cd
-20 | -0.934 | 0.14893 | -0.04 | -6.274
-19.5 | -0.914 | 0.13436 | -0.041 | -6.8
-19 | -0.881 | 0.14056 | -0.038 | -6.27
-18.5 | -0.862 | 0.1227 | -0.041 | -7.028
-18 | -0.831 | 0.12734 | -0.038 | -6.523
-17.5 | -0.814 | 0.10771 | -0.042 | -7.559
-17 | -0.801 | 0.08919 | -0.045 | -8.981
-16.5 | -0.762 | 0.09783 | -0.041 | -7.794
-16 | -0.757 | 0.07284 | -0.047 | -10.398
-15.5 | -0.713 | 0.08758 | -0.042 | -8.136
-15 | -0.705 | 0.06586 | -0.047 | -10.704
-14.5 | -0.659 | 0.08102 | -0.041 | -8.137
-14 | -0.642 | 0.06797 | -0.045 | -9.448
-13.5 | -0.603 | 0.07776 | -0.039 | -7.751
-13 | -0.586 | 0.06462 | -0.043 | -9.065
-12.5 | -0.55 | 0.07035 | -0.039 | -7.822
-12 | -0.537 | 0.0539 | -0.045 | -9.972
-11.5 | -0.502 | 0.05935 | -0.041 | -8.456
-11 | -0.488 | 0.04458 | -0.046 | -10.952
-10.5 | -0.445 | 0.05726 | -0.038 | -7.764
-10 | -0.434 | 0.04005 | -0.046 | -10.825
-9.5 | -0.396 | 0.04696 | -0.041 | -8.432
-9 | -0.403 | 0.01982 | -0.053 | -20.309
-8.5 | -0.343 | 0.04108 | -0.041 | -8.354
-8 | -0.38 | 0.0075 | -0.06 | -50.682
-7.5 | -0.348 | 0.00781 | -0.06 | -44.538
-7 | -0.315 | 0.00711 | -0.059 | -44.266
-6.5 | -0.283 | 0.00798 | -0.059 | -35.423
-6 | -0.25 | 0.00824 | -0.059 | -30.384
-5.5 | -0.218 | 0.00816 | -0.059 | -26.657
-5 | -0.185 | 0.00777 | -0.058 | -23.789
-4.5 | -0.152 | 0.00748 | -0.058 | -20.341
-4 | -0.119 | 0.00803 | -0.058 | -14.87
-3.5 | -0.087 | 0.00769 | -0.057 | -11.282
-3 | -0.054 | 0.00732 | -0.057 | -7.377
-2.5 | -0.021 | 0.007 | -0.057 | -3.034
-2 | 0.012 | 0.00684 | -0.057 | 1.684
-1.5 | 0.044 | 0.00673 | -0.056 | 6.577
-1 | 0.077 | 0.0062 | -0.056 | 12.43
-0.5 | 0.11 | 0.00598 | -0.056 | 18.36
0 | 0.143 | 0.00583 | -0.055 | 24.448
0.5 | 0.175 | 0.00571 | -0.055 | 30.695
1 | 0.208 | 0.0055 | -0.055 | 37.78
1.5 | 0.241 | 0.00549 | -0.054 | 43.837
2 | 0.273 | 0.00745 | -0.054 | 36.699
2.5 | 0.306 | 0.00736 | -0.054 | 41.573
3 | 0.339 | 0.00539 | -0.053 | 62.796
3.5 | 0.371 | 0.00548 | -0.053 | 67.732
4 | 0.404 | 0.00552 | -0.053 | 73.133
4.5 | 0.436 | 0.00531 | -0.053 | 82.212
5 | 0.469 | 0.00499 | -0.052 | 93.948
5.5 | 0.501 | 0.0055 | -0.052 | 91.062
6 | 0.533 | 0.00543 | -0.051 | 98.29
6.5 | 0.566 | 0.00579 | -0.051 | 97.717
7 | 0.537 | 0.02222 | -0.044 | 24.183
7.5 | 0.553 | 0.02803 | -0.042 | 19.732
8 | 0.561 | 0.03924 | -0.038 | 14.294
8.5 | 0.606 | 0.03178 | -0.041 | 19.086
9 | 0.627 | 0.03689 | -0.039 | 16.988
9.5 | 0.645 | 0.04368 | -0.037 | 14.757
10 | 0.67 | 0.04712 | -0.037 | 14.211
10.5 | 0.696 | 0.04951 | -0.036 | 14.062
11 | 0.73 | 0.04784 | -0.037 | 15.25
11.5 | 0.743 | 0.059 | -0.034 | 12.592
12 | 0.76 | 0.06805 | -0.032 | 11.173
12.5 | 0.795 | 0.0645 | -0.034 | 12.332
13 | 0.827 | 0.06384 | -0.034 | 12.957
13.5 | 0.838 | 0.07914 | -0.031 | 10.585
14 | 0.853 | 0.09391 | -0.029 | 9.087
14.5 | 0.888 | 0.08993 | -0.031 | 9.87
15 | 0.901 | 0.11031 | -0.027 | 8.172
15.5 | 0.929 | 0.11126 | -0.028 | 8.351
16 | 0.962 | 0.10746 | -0.029 | 8.951
16.5 | 0.981 | 0.12241 | -0.028 | 8.017
17 | 1.003 | 0.13845 | -0.027 | 7.242
17.5 | 1.029 | 0.14377 | -0.027 | 7.154
18 | 1.06 | 0.13476 | -0.028 | 7.868
18.5 | 1.081 | 0.15149 | -0.027 | 7.137
19 | 1.109 | 0.15058 | -0.027 | 7.364
19.5 | 1.13 | 0.16998 | -0.027 | 6.647
20 | 1.161 | 0.1572 | -0.027 | 7.387

## 128. Re 14M Mach 0.50 (2)
BIGFOIL.COM POLAR EXPORT
Zone-21
Zone-21 |  |  |  | Cl Max: | 0.9852 | at alpha= | 6 | deg
XFOIL ncrit=9 |  |  |  | L/D Max: | 165.273 | at alpha= | -0.5 | deg
Re: | 14000000 |  |  | Cd Min: | 0.20981 | at alpha= | -14.5 | deg
Mach: | 0.5 |  |  | Cl=0 at alpha= | -1.193 | deg
|  |  |  | @ Cl=0.1, Cd= | 0.0011677
|  |  |  | @ Cl=0.4, Cd= | 0.0051022
|  |  |  | @ Cl=0.6, Cd= | 0.0052511
alpha (deg) | Cl | Cd | Cm | Cl/Cd
-14.5 | -0.8218 | 0.20981 | 0.0852 | -3.9169
-14 | -0.8021 | 0.2013 | 0.0811 | -3.9846
-13.5 | -0.7834 | 0.19283 | 0.0772 | -4.0626
-13 | -0.7659 | 0.18437 | 0.0735 | -4.1541
-12.5 | -0.7507 | 0.17553 | 0.0697 | -4.2768
-12 | -0.7358 | 0.1667 | 0.0661 | -4.4139
-11.5 | -0.7239 | 0.15725 | 0.0625 | -4.6035
-11 | -0.7124 | 0.14803 | 0.059 | -4.8125
-10.5 | -0.5398 | 0.12035 | 0.0319 | -4.4853
-10 | -0.5307 | 0.11359 | 0.03 | -4.6721
-9.5 | -0.5227 | 0.10667 | 0.0283 | -4.9002
-9 | -0.5196 | 0.09845 | 0.0264 | -5.2778
-8.5 | -0.5154 | 0.09044 | 0.0244 | -5.6988
-8 | -0.5168 | 0.08129 | 0.0222 | -6.3575
-7.5 | -0.5241 | 0.07139 | 0.0195 | -7.3414
-7 | -0.5295 | 0.06252 | 0.017 | -8.4693
-6.5 | -0.5398 | 0.05438 | 0.0135 | -9.9264
-6 | -0.536 | 0.04267 | 0.0002 | -12.5615
-5.5 | -0.5116 | 0.02846 | -0.0176 | -17.9761
-5 | -0.4753 | 0.01392 | -0.0313 | -34.1451
-4.5 | -0.4339 | 0.00353 | -0.0373 | -122.9178
-4 | -0.3787 | 0.00092 | -0.0376 | -411.6304
-3.5 | -0.3102 | 0.00068 | -0.0359 | -456.1765
-3 | -0.2413 | 0.00063 | -0.0342 | -383.0159
-2.5 | -0.1736 | 0.00061 | -0.0329 | -284.5902
-2 | -0.1066 | 0.00059 | -0.0318 | -180.678
-1.5 | -0.0404 | 0.00058 | -0.0309 | -69.6552
-1 | 0.0254 | 0.00057 | -0.0301 | 44.5614
-0.5 | 0.0909 | 0.00055 | -0.0294 | 165.2727
0 | 0.1594 | 0.0052 | -0.0298 | 30.6538
0.5 | 0.2259 | 0.00511 | -0.0293 | 44.2074
1 | 0.2924 | 0.00508 | -0.0287 | 57.5591
1.5 | 0.3592 | 0.00509 | -0.0282 | 70.5697
2 | 0.4263 | 0.00511 | -0.0275 | 83.4247
2.5 | 0.4938 | 0.00515 | -0.0267 | 95.8835
3 | 0.5618 | 0.00524 | -0.0258 | 107.2137
3.5 | 0.6307 | 0.00526 | -0.0248 | 119.9049
4 | 0.7002 | 0.00526 | -0.0236 | 133.1179
4.5 | 0.7664 | 0.00514 | -0.0211 | 149.1051
5 | 0.8377 | 0.00561 | -0.0191 | 149.3226
5.5 | 0.9106 | 0.0061 | -0.0168 | 149.2787
6 | 0.9852 | 0.0067 | -0.014 | 147.0448

## 129. Re 16M Mach 0.00 (1)
BIGFOIL.COM POLAR EXPORT
Zone-21
Zone-21 |  |  |  | Cl Max: | 0.996 | at alpha= | 8.5 | deg
JavaFoil+Calcfoil stall+Eppler ext transition |  |  |  | L/D Max: | 172.159 | at alpha= | 8 | deg
Re: | 16000000 |  |  | Cd Min: | 0.0055 | at alpha= | 7 | deg
Mach: | 0 |  |  | Cl=0 at alpha= | -2.1754 | deg
|  |  |  | @ Cl=0.1, Cd= | 0.0091926
|  |  |  | @ Cl=0.4, Cd= | 0.0073206
|  |  |  | @ Cl=0.6, Cd= | 0.07915
alpha (deg) | Cl | Cd | Cm | Cl/Cd
-14 | -0.306 | 0.09006 | -0.029 | -3.394
-13.5 | -0.322 | 0.08523 | -0.029 | -3.779
-13 | -0.339 | 0.08082 | -0.029 | -4.189
-12.5 | -0.355 | 0.07638 | -0.029 | -4.646
-12 | -0.37 | 0.07266 | -0.029 | -5.097
-11.5 | -0.386 | 0.06732 | -0.03 | -5.729
-11 | -0.399 | 0.06329 | -0.03 | -6.303
-10.5 | -0.41 | 0.05907 | -0.03 | -6.946
-10 | -0.421 | 0.05263 | -0.033 | -8.006
-9.5 | -0.43 | 0.04587 | -0.035 | -9.38
-9 | -0.516 | 0.00741 | -0.052 | -69.634
-8.5 | -0.511 | 0.00797 | -0.052 | -64.083
-8 | -0.498 | 0.00786 | -0.052 | -63.363
-7.5 | -0.479 | 0.00798 | -0.052 | -60.076
-7 | -0.455 | 0.00875 | -0.051 | -51.959
-6.5 | -0.424 | 0.00839 | -0.051 | -50.561
-6 | -0.436 | 0.00811 | -0.051 | -53.774
-5.5 | -0.379 | 0.00791 | -0.051 | -47.938
-5 | -0.322 | 0.01181 | -0.05 | -27.274
-4.5 | -0.265 | 0.01128 | -0.05 | -23.502
-4 | -0.208 | 0.0109 | -0.05 | -19.082
-3.5 | -0.151 | 0.01052 | -0.05 | -14.357
-3 | -0.094 | 0.01073 | -0.05 | -8.767
-2.5 | -0.037 | 0.01 | -0.049 | -3.698
-2 | 0.02 | 0.00969 | -0.049 | 2.069
-1.5 | 0.077 | 0.00935 | -0.049 | 8.247
-1 | 0.134 | 0.00896 | -0.048 | 14.966
-0.5 | 0.191 | 0.00858 | -0.048 | 22.283
0 | 0.248 | 0.0083 | -0.048 | 29.892
0.5 | 0.262 | 0.00785 | -0.048 | 33.433
1 | 0.311 | 0.00778 | -0.047 | 40.013
1.5 | 0.36 | 0.00759 | -0.047 | 47.488
2 | 0.409 | 0.00726 | -0.047 | 56.356
2.5 | 0.458 | 0.00733 | -0.047 | 62.53
3 | 0.507 | 0.00716 | -0.046 | 70.81
3.5 | 0.556 | 0.00702 | -0.046 | 79.203
4 | 0.605 | 0.0067 | -0.046 | 90.219
4.5 | 0.654 | 0.00667 | -0.045 | 98.009
5 | 0.702 | 0.00675 | -0.045 | 104.069
5.5 | 0.751 | 0.00666 | -0.045 | 112.881
6 | 0.8 | 0.00601 | -0.045 | 133.209
6.5 | 0.849 | 0.00561 | -0.044 | 151.474
7 | 0.898 | 0.0055 | -0.044 | 163.291
7.5 | 0.947 | 0.00576 | -0.044 | 164.383
8 | 0.988 | 0.00574 | -0.043 | 172.159
8.5 | 0.996 | 0.00589 | -0.043 | 169.026
9 | 0.994 | 0.00602 | -0.043 | 165.251
9.5 | 0.984 | 0.00612 | -0.042 | 160.859
10 | 0.967 | 0.00653 | -0.042 | 148.204
10.5 | 0.923 | 0.01371 | -0.041 | 67.309
11 | 0.813 | 0.03206 | -0.035 | 25.365
11.5 | 0.756 | 0.04659 | -0.032 | 16.227
12 | 0.713 | 0.05619 | -0.03 | 12.686
12.5 | 0.673 | 0.06453 | -0.029 | 10.426
13 | 0.634 | 0.07289 | -0.027 | 8.694
13.5 | 0.598 | 0.07915 | -0.027 | 7.55

## 130. Re 16M Mach 0.00 (2)
BIGFOIL.COM POLAR EXPORT
Zone-21
Zone-21 |  |  |  | Cl Max: | 1.9626 | at alpha= | 18.5 | deg
XFOIL ncrit=9 |  |  |  | L/D Max: | 146.718 | at alpha= | 6.5 | deg
Re: | 16000000 |  |  | Cd Min: | 0.03786 | at alpha= | 19 | deg
Mach: | 0 |  |  | Cl=0 at alpha= | -1.2197 | deg
|  |  |  | @ Cl=0.1, Cd= | 0.0051262
|  |  |  | @ Cl=0.4, Cd= | 0.0049674
|  |  |  | @ Cl=0.6, Cd= | 0.0050747
alpha (deg) | Cl | Cd | Cm | Cl/Cd
-16.5 | -1.5535 | 0.03485 | -0.0349 | -44.5768
-16 | -1.5349 | 0.02922 | -0.0366 | -52.5291
-15.5 | -1.5024 | 0.0256 | -0.0369 | -58.6875
-15 | -1.4637 | 0.02282 | -0.0368 | -64.1411
-14.5 | -1.4215 | 0.02046 | -0.0366 | -69.477
-14 | -1.3766 | 0.01848 | -0.0362 | -74.4913
-13.5 | -1.3296 | 0.01678 | -0.0359 | -79.2372
-13 | -1.2813 | 0.01526 | -0.0355 | -83.9646
-12.5 | -1.2318 | 0.01389 | -0.0351 | -88.6825
-12 | -1.1811 | 0.01273 | -0.0346 | -92.7808
-11.5 | -1.1298 | 0.01161 | -0.0342 | -97.3127
-11 | -1.0777 | 0.01064 | -0.0338 | -101.2876
-10.5 | -1.025 | 0.00978 | -0.0334 | -104.8057
-10 | -0.9717 | 0.00903 | -0.033 | -107.608
-9.5 | -0.918 | 0.00833 | -0.0326 | -110.2041
-9 | -0.8639 | 0.00773 | -0.0322 | -111.7594
-8.5 | -0.8098 | 0.00695 | -0.0317 | -116.518
-8 | -0.7551 | 0.00654 | -0.0314 | -115.4587
-7.5 | -0.7001 | 0.0062 | -0.031 | -112.9194
-7 | -0.6449 | 0.00591 | -0.0306 | -109.1201
-6.5 | -0.5858 | 0.00576 | -0.0311 | -101.7014
-6 | -0.5332 | 0.00589 | -0.0301 | -90.5263
-5.5 | -0.4781 | 0.00577 | -0.0297 | -82.8596
-5 | -0.423 | 0.00574 | -0.0294 | -73.6934
-4.5 | -0.3674 | 0.00565 | -0.029 | -65.0265
-4 | -0.3117 | 0.00551 | -0.0287 | -56.5699
-2.5 | -0.1438 | 0.00537 | -0.0278 | -26.7784
-2 | -0.0876 | 0.00532 | -0.0275 | -16.4662
-1.5 | -0.0315 | 0.00528 | -0.0272 | -5.9659
-1 | 0.0247 | 0.00522 | -0.0269 | 4.7318
-0.5 | 0.0809 | 0.00515 | -0.0266 | 15.7087
0 | 0.1371 | 0.00508 | -0.0264 | 26.9882
0.5 | 0.1933 | 0.00499 | -0.0262 | 38.7375
1 | 0.2495 | 0.00494 | -0.026 | 50.5061
1.5 | 0.3056 | 0.00496 | -0.0257 | 61.6129
2 | 0.3617 | 0.00494 | -0.0255 | 73.2186
2.5 | 0.4177 | 0.00498 | -0.0253 | 83.8755
3 | 0.4736 | 0.00501 | -0.0251 | 94.5309
3.5 | 0.5295 | 0.00506 | -0.0248 | 104.6443
4 | 0.5853 | 0.00508 | -0.0246 | 115.2165
4.5 | 0.6409 | 0.00506 | -0.0244 | 126.6601
5 | 0.6932 | 0.00486 | -0.0234 | 142.6337
5.5 | 0.7484 | 0.00519 | -0.0231 | 144.2004
6 | 0.8035 | 0.00549 | -0.0227 | 146.357
6.5 | 0.8583 | 0.00585 | -0.0223 | 146.7179
7 | 0.913 | 0.00623 | -0.0219 | 146.549
7.5 | 0.9673 | 0.00665 | -0.0215 | 145.4586
8 | 1.0216 | 0.00705 | -0.0211 | 144.9078
8.5 | 1.0755 | 0.00749 | -0.0207 | 143.5915
9 | 1.1293 | 0.0079 | -0.0202 | 142.9494
9.5 | 1.1825 | 0.00844 | -0.0197 | 140.1066
10 | 1.2352 | 0.00905 | -0.0192 | 136.4862
10.5 | 1.2879 | 0.00957 | -0.0187 | 134.5768
11 | 1.3402 | 0.01013 | -0.0182 | 132.3001
11.5 | 1.3921 | 0.01073 | -0.0177 | 129.739
12 | 1.4434 | 0.01138 | -0.0171 | 126.8366
12.5 | 1.494 | 0.01209 | -0.0165 | 123.5732
13 | 1.5437 | 0.01295 | -0.0158 | 119.2046
14 | 1.6382 | 0.01537 | -0.0141 | 106.5843
14.5 | 1.6848 | 0.01648 | -0.0132 | 102.233
15 | 1.7301 | 0.0177 | -0.0122 | 97.7458
15.5 | 1.7738 | 0.01904 | -0.0112 | 93.1618
16 | 1.8155 | 0.02053 | -0.01 | 88.4316
16.5 | 1.8549 | 0.02218 | -0.0087 | 83.6294
17 | 1.8911 | 0.02406 | -0.0072 | 78.5993
17.5 | 1.9229 | 0.0262 | -0.0054 | 73.3931
18 | 1.9484 | 0.02874 | -0.0033 | 67.794
18.5 | 1.9626 | 0.03192 | -0.0008 | 61.485
19 | 1.9316 | 0.03786 | 0.0024 | 51.0195

## 131. Re 16M Mach 0.10 (1)
BIGFOIL.COM POLAR EXPORT
Zone-21
Zone-21 |  |  |  | Cl Max: | 0.991 | at alpha= | 8.5 | deg
JavaFoil+Calcfoil stall+Eppler ext transition |  |  |  | L/D Max: | 170.828 | at alpha= | 8 | deg
Re: | 16000000 |  |  | Cd Min: | 0.00552 | at alpha= | 7 | deg
Mach: | 0.1 |  |  | Cl=0 at alpha= | -2.1754 | deg
|  |  |  | @ Cl=0.1, Cd= | 0.0092254
|  |  |  | @ Cl=0.4, Cd= | 0.0073239
|  |  |  | @ Cl=0.6, Cd= | 0.0825
alpha (deg) | Cl | Cd | Cm | Cl/Cd
-13.5 | -0.286 | 0.08576 | -0.029 | -3.34
-13 | -0.305 | 0.08144 | -0.029 | -3.747
-12.5 | -0.324 | 0.07714 | -0.029 | -4.199
-12 | -0.342 | 0.07276 | -0.029 | -4.705
-11.5 | -0.36 | 0.06876 | -0.029 | -5.235
-11 | -0.377 | 0.06408 | -0.029 | -5.876
-10.5 | -0.391 | 0.05993 | -0.03 | -6.524
-10 | -0.404 | 0.05422 | -0.032 | -7.455
-9.5 | -0.415 | 0.04857 | -0.034 | -8.537
-9 | -0.457 | 0.01886 | -0.046 | -24.244
-8.5 | -0.502 | 0.00787 | -0.052 | -63.809
-8 | -0.492 | 0.00796 | -0.052 | -61.819
-7.5 | -0.475 | 0.00803 | -0.052 | -59.21
-7 | -0.452 | 0.0088 | -0.052 | -51.397
-6.5 | -0.423 | 0.00844 | -0.051 | -50.109
-6 | -0.438 | 0.00812 | -0.051 | -53.949
-5.5 | -0.381 | 0.00792 | -0.051 | -48.099
-5 | -0.324 | 0.00768 | -0.051 | -42.148
-4.5 | -0.266 | 0.01133 | -0.05 | -23.511
-4 | -0.209 | 0.01096 | -0.05 | -19.078
-3.5 | -0.152 | 0.01057 | -0.05 | -14.359
-3 | -0.095 | 0.01077 | -0.05 | -8.773
-2.5 | -0.037 | 0.01004 | -0.05 | -3.703
-2 | 0.02 | 0.00972 | -0.049 | 2.072
-1.5 | 0.077 | 0.00938 | -0.049 | 8.262
-1 | 0.135 | 0.00899 | -0.049 | 14.996
-0.5 | 0.192 | 0.0086 | -0.048 | 22.33
0 | 0.249 | 0.00832 | -0.048 | 29.961
0.5 | 0.262 | 0.00786 | -0.048 | 33.289
1 | 0.311 | 0.0078 | -0.048 | 39.838
1.5 | 0.359 | 0.0076 | -0.047 | 47.286
2 | 0.408 | 0.00727 | -0.047 | 56.137
2.5 | 0.457 | 0.00734 | -0.047 | 62.28
3 | 0.506 | 0.00717 | -0.047 | 70.537
3.5 | 0.555 | 0.00703 | -0.046 | 78.878
4 | 0.603 | 0.00671 | -0.046 | 89.887
4.5 | 0.652 | 0.00668 | -0.046 | 97.639
5 | 0.701 | 0.00676 | -0.045 | 103.668
5.5 | 0.75 | 0.00656 | -0.045 | 114.283
6 | 0.799 | 0.00602 | -0.045 | 132.629
6.5 | 0.847 | 0.00562 | -0.045 | 150.7
7 | 0.896 | 0.00552 | -0.044 | 162.275
7.5 | 0.945 | 0.00579 | -0.044 | 163.351
8 | 0.986 | 0.00577 | -0.044 | 170.828
8.5 | 0.991 | 0.00593 | -0.043 | 167.106
9 | 0.985 | 0.00606 | -0.043 | 162.576
9.5 | 0.971 | 0.00617 | -0.043 | 157.54
10 | 0.949 | 0.00644 | -0.042 | 147.336
10.5 | 0.852 | 0.02096 | -0.038 | 40.669
11 | 0.771 | 0.03958 | -0.034 | 19.468
11.5 | 0.72 | 0.05088 | -0.031 | 14.148
12 | 0.675 | 0.05944 | -0.03 | 11.359
12.5 | 0.632 | 0.06772 | -0.028 | 9.33
13 | 0.59 | 0.07575 | -0.027 | 7.786
13.5 | 0.55 | 0.0825 | -0.026 | 6.667

## 132. Re 16M Mach 0.10 (2)
BIGFOIL.COM POLAR EXPORT
Zone-21
Zone-21 |  |  |  | Cl Max: | 1.9148 | at alpha= | 17.5 | deg
XFOIL ncrit=9 |  |  |  | L/D Max: | 146.74 | at alpha= | 6.5 | deg
Re: | 16000000 |  |  | Cd Min: | 0.03532 | at alpha= | 18 | deg
Mach: | 0.1 |  |  | Cl=0 at alpha= | -1.2195 | deg
|  |  |  | @ Cl=0.1, Cd= | 0.0051335
|  |  |  | @ Cl=0.4, Cd= | 0.0049757
|  |  |  | @ Cl=0.6, Cd= | 0.005086
alpha (deg) | Cl | Cd | Cm | Cl/Cd
-14 | -1.3442 | 0.03268 | -0.0345 | -41.1322
-13.5 | -1.3223 | 0.02498 | -0.037 | -52.9343
-13 | -1.2836 | 0.02078 | -0.0373 | -61.7709
-12.5 | -1.2389 | 0.01773 | -0.0371 | -69.8759
-12 | -1.1904 | 0.01553 | -0.0367 | -76.6516
-11.5 | -1.1404 | 0.01356 | -0.0362 | -84.1003
-11 | -1.0886 | 0.01202 | -0.0356 | -90.5657
-10.5 | -1.0357 | 0.01076 | -0.035 | -96.2546
-10 | -0.9819 | 0.00972 | -0.0344 | -101.0185
-9.5 | -0.9275 | 0.00881 | -0.0339 | -105.2781
-9 | -0.8727 | 0.00806 | -0.0333 | -108.2754
-8.5 | -0.8174 | 0.00743 | -0.0328 | -110.0135
-8 | -0.7623 | 0.00665 | -0.0322 | -114.6316
-7.5 | -0.7065 | 0.00628 | -0.0317 | -112.5
-7 | -0.6506 | 0.00597 | -0.0312 | -108.9782
-6.5 | -0.5896 | 0.00575 | -0.0319 | -102.5391
-6 | -0.5375 | 0.00593 | -0.0306 | -90.6408
-5.5 | -0.4818 | 0.00581 | -0.0301 | -82.926
-5 | -0.4262 | 0.00577 | -0.0297 | -73.8648
-4.5 | -0.3701 | 0.00567 | -0.0293 | -65.2734
-4 | -0.3139 | 0.00552 | -0.029 | -56.8659
-3.5 | -0.2576 | 0.00547 | -0.0286 | -47.0932
-3 | -0.2012 | 0.00545 | -0.0283 | -36.9174
-2.5 | -0.1448 | 0.00538 | -0.028 | -26.9145
-2 | -0.0882 | 0.00533 | -0.0276 | -16.5478
-1.5 | -0.0317 | 0.00528 | -0.0273 | -6.0038
-1 | 0.0248 | 0.00522 | -0.027 | 4.751
-0.5 | 0.0813 | 0.00516 | -0.0268 | 15.7558
0 | 0.1378 | 0.00508 | -0.0265 | 27.126
1 | 0.2509 | 0.00494 | -0.0261 | 50.7895
1.5 | 0.3073 | 0.00497 | -0.0258 | 61.831
2 | 0.3637 | 0.00495 | -0.0256 | 73.4747
2.5 | 0.4201 | 0.00499 | -0.0253 | 84.1884
3 | 0.4764 | 0.00501 | -0.0251 | 95.0898
3.5 | 0.5327 | 0.00507 | -0.0248 | 105.069
4 | 0.5889 | 0.00509 | -0.0246 | 115.6974
4.5 | 0.6449 | 0.00507 | -0.0244 | 127.1992
5 | 0.6976 | 0.00488 | -0.0233 | 142.9508
5.5 | 0.7532 | 0.00522 | -0.0229 | 144.2912
6 | 0.8089 | 0.00553 | -0.0225 | 146.2749
6.5 | 0.8643 | 0.00589 | -0.0221 | 146.7402
7 | 0.9195 | 0.00628 | -0.0216 | 146.4172
7.5 | 0.9745 | 0.0067 | -0.0211 | 145.4478
8 | 1.0293 | 0.00714 | -0.0206 | 144.1597
8.5 | 1.084 | 0.00756 | -0.0201 | 143.3862
9 | 1.1385 | 0.00801 | -0.0196 | 142.1348
9.5 | 1.1922 | 0.00864 | -0.0189 | 137.9861
10 | 1.246 | 0.00919 | -0.0183 | 135.5822
10.5 | 1.2995 | 0.00975 | -0.0177 | 133.2821
11 | 1.3527 | 0.01034 | -0.017 | 130.8221
11.5 | 1.4055 | 0.01099 | -0.0163 | 127.889
12 | 1.4576 | 0.01171 | -0.0156 | 124.4748
12.5 | 1.5088 | 0.01259 | -0.0148 | 119.8411
13 | 1.5577 | 0.01391 | -0.0137 | 111.9842
14 | 1.6547 | 0.01629 | -0.0116 | 101.5777
14.5 | 1.7013 | 0.01764 | -0.0105 | 96.4456
15 | 1.7463 | 0.01913 | -0.0092 | 91.2859
15.5 | 1.789 | 0.02082 | -0.0078 | 85.927
16 | 1.8287 | 0.02276 | -0.0063 | 80.3471
16.5 | 1.8646 | 0.02496 | -0.0045 | 74.7035
17 | 1.8945 | 0.0276 | -0.0025 | 68.6413
17.5 | 1.9148 | 0.03085 | -0.0002 | 62.0681
18 | 1.9059 | 0.03532 | 0.0039 | 53.9609

## 133. Re 16M Mach 0.25 (1)
BIGFOIL.COM POLAR EXPORT
Zone-21
Zone-21 |  |  |  | Cl Max: | 0.958 | at alpha= | 8 | deg
JavaFoil+Calcfoil stall+Eppler ext transition |  |  |  | L/D Max: | 161.356 | at alpha= | 7.5 | deg
Re: | 16000000 |  |  | Cd Min: | 0.00565 | at alpha= | 7 | deg
Mach: | 0.25 |  |  | Cl=0 at alpha= | -2.178 | deg
|  |  |  | @ Cl=0.1, Cd= | 0.0096592
|  |  |  | @ Cl=0.4, Cd= | 0.0878
|  |  |  | @ Cl=0.6, Cd= | 0.0878
alpha (deg) | Cl | Cd | Cm | Cl/Cd
-11 | -0.163 | 0.06754 | -0.028 | -2.409
-10.5 | -0.215 | 0.06335 | -0.028 | -3.391
-10 | -0.259 | 0.05919 | -0.029 | -4.38
-9.5 | -0.297 | 0.05486 | -0.03 | -5.415
-9 | -0.324 | 0.05129 | -0.03 | -6.322
-8.5 | -0.347 | 0.04498 | -0.033 | -7.708
-8 | -0.436 | 0.00698 | -0.053 | -62.502
-7.5 | -0.439 | 0.00794 | -0.053 | -55.334
-7 | -0.431 | 0.00806 | -0.053 | -53.497
-6.5 | -0.413 | 0.00874 | -0.053 | -47.214
-6 | -0.45 | 0.0085 | -0.053 | -52.94
-5.5 | -0.391 | 0.00802 | -0.052 | -48.778
-5 | -0.333 | 0.00784 | -0.052 | -42.432
-4.5 | -0.274 | 0.00758 | -0.052 | -36.139
-4 | -0.215 | 0.01118 | -0.052 | -19.224
-3.5 | -0.156 | 0.01085 | -0.051 | -14.373
-3 | -0.097 | 0.00685 | -0.051 | -14.187
-2.5 | -0.038 | 0.01029 | -0.051 | -3.714
-2 | 0.021 | 0.00993 | -0.051 | 2.085
-1.5 | 0.08 | 0.00991 | -0.05 | 8.034
-1 | 0.139 | 0.00917 | -0.05 | 15.109
-0.5 | 0.197 | 0.00874 | -0.05 | 22.575
0 | 0.256 | 0.00845 | -0.05 | 30.329
0.5 | 0.255 | 0.00795 | -0.049 | 32.087
1 | 0.303 | 0.00789 | -0.049 | 38.373
1.5 | 0.35 | 0.00769 | -0.049 | 45.57
2 | 0.398 | 0.00725 | -0.048 | 54.878
2.5 | 0.445 | 0.00737 | -0.048 | 60.443
3 | 0.493 | 0.00724 | -0.048 | 68.104
3.5 | 0.541 | 0.0071 | -0.048 | 76.17
4 | 0.588 | 0.0068 | -0.047 | 86.49
4.5 | 0.636 | 0.00679 | -0.047 | 93.676
5 | 0.684 | 0.00684 | -0.047 | 99.991
5.5 | 0.731 | 0.00667 | -0.046 | 109.701
6 | 0.779 | 0.00592 | -0.046 | 131.575
6.5 | 0.827 | 0.00579 | -0.046 | 142.782
7 | 0.875 | 0.00565 | -0.045 | 154.964
7.5 | 0.923 | 0.00572 | -0.045 | 161.356
8 | 0.958 | 0.00618 | -0.045 | 155.162
8.5 | 0.942 | 0.00617 | -0.045 | 152.678
9 | 0.906 | 0.00641 | -0.044 | 141.509
9.5 | 0.796 | 0.01931 | -0.04 | 41.207
10 | 0.679 | 0.04132 | -0.034 | 16.44
10.5 | 0.6 | 0.05321 | -0.031 | 11.268
11 | 0.521 | 0.06194 | -0.029 | 8.41
11.5 | 0.439 | 0.06955 | -0.027 | 6.318
12 | 0.354 | 0.07588 | -0.026 | 4.666
12.5 | 0.261 | 0.08191 | -0.025 | 3.187
13 | 0.109 | 0.0878 | -0.025 | 1.239

## 134. Re 16M Mach 0.25 (2)
BIGFOIL.COM POLAR EXPORT
Zone-21
Zone-21 |  |  |  | Cl Max: | 1.6351 | at alpha= | 13.5 | deg
XFOIL ncrit=9 |  |  |  | L/D Max: | 146.44 | at alpha= | 6 | deg
Re: | 16000000 |  |  | Cd Min: | 0.24604 | at alpha= | -18 | deg
Mach: | 0.25 |  |  | Cl=0 at alpha= | -1.2149 | deg
|  |  |  | @ Cl=0.1, Cd= | 0.0051402
|  |  |  | @ Cl=0.4, Cd= | 0.0049813
|  |  |  | @ Cl=0.6, Cd= | 0.0051418
alpha (deg) | Cl | Cd | Cm | Cl/Cd
-20 | -0.6568 | 0.22856 | 0.068 | -2.8736
-19.5 | -0.6482 | 0.2226 | 0.0656 | -2.9119
-19 | -0.641 | 0.21618 | 0.0631 | -2.9651
-18.5 | -0.6355 | 0.20839 | 0.0607 | -3.0496
-18 | -0.8963 | 0.24604 | 0.1012 | -3.6429
-16 | -0.8293 | 0.2181 | 0.086 | -3.8024
-15.5 | -0.8125 | 0.2114 | 0.0825 | -3.8434
-15 | -0.7953 | 0.20451 | 0.0792 | -3.8888
-14.5 | -0.78 | 0.19703 | 0.0758 | -3.9588
-13.5 | -0.7705 | 0.173 | 0.0672 | -4.4538
-13 | -0.76 | 0.16506 | 0.064 | -4.6044
-12.5 | -0.7506 | 0.15665 | 0.0608 | -4.7916
-12 | -0.7402 | 0.1492 | 0.058 | -4.9611
-11.5 | -0.7292 | 0.14195 | 0.0553 | -5.137
-11 | -0.7188 | 0.13478 | 0.0526 | -5.3331
-10.5 | -0.7152 | 0.12562 | 0.0491 | -5.6934
-10 | -0.7065 | 0.11822 | 0.0461 | -5.9761
-8 | -0.8006 | 0.01 | -0.0374 | -80.06
-7.5 | -0.7434 | 0.00742 | -0.0363 | -100.1887
-7 | -0.6835 | 0.00644 | -0.0351 | -106.1335
-6.5 | -0.6215 | 0.00604 | -0.0345 | -102.8974
-6 | -0.5621 | 0.00621 | -0.0335 | -90.5153
-5.5 | -0.5031 | 0.00605 | -0.0326 | -83.157
-5 | -0.4443 | 0.00596 | -0.0318 | -74.547
-4 | -0.3266 | 0.00565 | -0.0305 | -57.8053
-3.5 | -0.2677 | 0.0055 | -0.0299 | -48.6727
-3 | -0.209 | 0.00547 | -0.0294 | -38.2084
-2.5 | -0.1504 | 0.00541 | -0.029 | -27.8004
-2 | -0.0918 | 0.00534 | -0.0285 | -17.191
-1.5 | -0.0333 | 0.00529 | -0.0281 | -6.2949
-1 | 0.0251 | 0.00524 | -0.0278 | 4.7901
-0.5 | 0.0835 | 0.00516 | -0.0274 | 16.1822
0 | 0.1418 | 0.00509 | -0.0271 | 27.8585
0.5 | 0.2002 | 0.00499 | -0.0269 | 40.1202
1 | 0.2585 | 0.00496 | -0.0266 | 52.1169
1.5 | 0.3168 | 0.00497 | -0.0263 | 63.7425
2 | 0.3751 | 0.00496 | -0.026 | 75.625
2.5 | 0.4335 | 0.00501 | -0.0257 | 86.5269
3 | 0.4919 | 0.00504 | -0.0253 | 97.5992
4 | 0.6087 | 0.00515 | -0.0246 | 118.1942
4.5 | 0.6672 | 0.00514 | -0.0242 | 129.8054
5 | 0.7222 | 0.00501 | -0.0229 | 144.1517
5.5 | 0.7806 | 0.00536 | -0.0222 | 145.6343
6 | 0.8391 | 0.00573 | -0.0215 | 146.4398
6.5 | 0.8976 | 0.00613 | -0.0207 | 146.4274
7 | 0.9561 | 0.00658 | -0.0198 | 145.304
7.5 | 1.0147 | 0.00706 | -0.0189 | 143.7252
8 | 1.0736 | 0.00752 | -0.0179 | 142.766
8.5 | 1.1323 | 0.00807 | -0.0168 | 140.3098
9 | 1.1907 | 0.00877 | -0.0155 | 135.7697
9.5 | 1.2494 | 0.00945 | -0.0142 | 132.2116
10 | 1.3082 | 0.01016 | -0.0127 | 128.7598
10.5 | 1.3668 | 0.01097 | -0.0112 | 124.5943
11 | 1.4248 | 0.01201 | -0.0095 | 118.6345
11.5 | 1.4815 | 0.01336 | -0.0076 | 110.8907
12 | 1.5358 | 0.01523 | -0.0055 | 100.8404
12.5 | 1.5849 | 0.018 | -0.0031 | 88.05
13 | 1.6223 | 0.02251 | -0.0005 | 72.0702
13.5 | 1.6351 | 0.02998 | 0.0014 | 54.5397
14 | 1.6123 | 0.04107 | -0.0007 | 39.2574
14.5 | 1.5296 | 0.06903 | -0.027 | 22.1585
15 | 1.4457 | 0.089 | -0.04 | 16.2438
15.5 | 1.3564 | 0.1108 | -0.0536 | 12.2419
16 | 1.2822 | 0.13198 | -0.0665 | 9.7151
16.5 | 1.2124 | 0.15461 | -0.0802 | 7.8417
17 | 1.1708 | 0.17358 | -0.0917 | 6.745
17.5 | 1.1403 | 0.1917 | -0.1028 | 5.9484
18 | 1.1224 | 0.20839 | -0.113 | 5.3861
18.5 | 1.1244 | 0.21933 | -0.1196 | 5.1265

## 135. Re 16M Mach 0.50 (1)
BIGFOIL.COM POLAR EXPORT
Zone-21
Zone-21 |  |  |  | Cl Max: | 1.161 | at alpha= | 20 | deg
JavaFoil+Calcfoil stall+Eppler ext transition |  |  |  | L/D Max: | 98.153 | at alpha= | 6.5 | deg
Re: | 16000000 |  |  | Cd Min: | 0.00537 | at alpha= | 3 | deg
Mach: | 0.5 |  |  | Cl=0 at alpha= | -2.1818 | deg
|  |  |  | @ Cl=0.1, Cd= | 0.0059876
|  |  |  | @ Cl=0.4, Cd= | 0.0071249
|  |  |  | @ Cl=0.6, Cd= | 0.031126
alpha (deg) | Cl | Cd | Cm | Cl/Cd
-20 | -0.934 | 0.15491 | -0.039 | -6.027
-19.5 | -0.912 | 0.13991 | -0.04 | -6.515
-19 | -0.881 | 0.14718 | -0.038 | -5.983
-18.5 | -0.859 | 0.13004 | -0.039 | -6.607
-18 | -0.829 | 0.13502 | -0.037 | -6.14
-17.5 | -0.808 | 0.11892 | -0.039 | -6.791
-17 | -0.788 | 0.10407 | -0.042 | -7.576
-16.5 | -0.756 | 0.10736 | -0.039 | -7.045
-16 | -0.744 | 0.08647 | -0.044 | -8.603
-15.5 | -0.713 | 0.08694 | -0.042 | -8.204
-15 | -0.706 | 0.06449 | -0.048 | -10.955
-14.5 | -0.662 | 0.07809 | -0.042 | -8.476
-14 | -0.646 | 0.0641 | -0.046 | -10.083
-13.5 | -0.605 | 0.07532 | -0.04 | -8.031
-13 | -0.59 | 0.06093 | -0.045 | -9.678
-12.5 | -0.552 | 0.0684 | -0.04 | -8.071
-12 | -0.541 | 0.05069 | -0.046 | -10.675
-11.5 | -0.504 | 0.0574 | -0.042 | -8.775
-11 | -0.494 | 0.03974 | -0.048 | -12.439
-10.5 | -0.446 | 0.05589 | -0.039 | -7.976
-10 | -0.441 | 0.03389 | -0.049 | -13.025
-9.5 | -0.4 | 0.0435 | -0.043 | -9.186
-9 | -0.433 | 0.00934 | -0.058 | -46.386
-8.5 | -0.344 | 0.04042 | -0.042 | -8.504
-8 | -0.38 | 0.00797 | -0.06 | -47.684
-7.5 | -0.348 | 0.008 | -0.06 | -43.484
-7 | -0.315 | 0.00826 | -0.059 | -38.157
-6.5 | -0.283 | 0.00833 | -0.059 | -33.937
-6 | -0.25 | 0.00828 | -0.059 | -30.217
-5.5 | -0.218 | 0.00803 | -0.059 | -27.094
-5 | -0.185 | 0.00768 | -0.058 | -24.09
-4.5 | -0.152 | 0.00737 | -0.058 | -20.653
-4 | -0.119 | 0.00791 | -0.058 | -15.098
-3.5 | -0.087 | 0.00753 | -0.057 | -11.517
-3 | -0.054 | 0.00721 | -0.057 | -7.488
-2.5 | -0.021 | 0.00691 | -0.057 | -3.076
-2 | 0.012 | 0.00673 | -0.057 | 1.712
-1.5 | 0.044 | 0.00659 | -0.056 | 6.719
-1 | 0.077 | 0.00612 | -0.056 | 12.593
-0.5 | 0.11 | 0.00593 | -0.056 | 18.523
0 | 0.143 | 0.00578 | -0.055 | 24.648
0.5 | 0.175 | 0.00563 | -0.055 | 31.145
1 | 0.208 | 0.0055 | -0.055 | 37.812
1.5 | 0.241 | 0.00553 | -0.054 | 43.503
2 | 0.273 | 0.00748 | -0.054 | 36.531
2.5 | 0.306 | 0.00727 | -0.054 | 42.075
3 | 0.339 | 0.00537 | -0.053 | 63.01
3.5 | 0.371 | 0.00542 | -0.053 | 68.484
4 | 0.404 | 0.00736 | -0.053 | 54.861
4.5 | 0.436 | 0.00702 | -0.053 | 62.121
5 | 0.469 | 0.00698 | -0.052 | 67.176
5.5 | 0.501 | 0.00562 | -0.052 | 89.173
6 | 0.533 | 0.00551 | -0.051 | 96.741
6.5 | 0.566 | 0.00576 | -0.051 | 98.153
7 | 0.558 | 0.01649 | -0.047 | 33.813
7.5 | 0.558 | 0.02581 | -0.043 | 21.629
8 | 0.564 | 0.03729 | -0.038 | 15.129
8.5 | 0.613 | 0.0289 | -0.042 | 21.211
9 | 0.632 | 0.03433 | -0.04 | 18.398
9.5 | 0.648 | 0.04192 | -0.038 | 15.451
10 | 0.673 | 0.04497 | -0.037 | 14.965
10.5 | 0.7 | 0.04716 | -0.037 | 14.84
11 | 0.734 | 0.04526 | -0.038 | 16.218
11.5 | 0.745 | 0.0576 | -0.035 | 12.932
12 | 0.762 | 0.06665 | -0.033 | 11.437
12.5 | 0.786 | 0.07267 | -0.032 | 10.811
13 | 0.811 | 0.07751 | -0.031 | 10.458
13.5 | 0.828 | 0.08988 | -0.029 | 9.216
14 | 0.85 | 0.10142 | -0.028 | 8.383
14.5 | 0.882 | 0.09705 | -0.029 | 9.091
15 | 0.9 | 0.11699 | -0.027 | 7.692
15.5 | 0.928 | 0.11736 | -0.028 | 7.906
16 | 0.96 | 0.11232 | -0.029 | 8.545
16.5 | 0.98 | 0.12742 | -0.028 | 7.694
17 | 1.003 | 0.14378 | -0.027 | 6.972
17.5 | 1.028 | 0.14952 | -0.027 | 6.876
18 | 1.06 | 0.13791 | -0.028 | 7.686
18.5 | 1.081 | 0.15636 | -0.027 | 6.913
19 | 1.109 | 0.15469 | -0.027 | 7.167
19.5 | 1.13 | 0.17494 | -0.027 | 6.459
20 | 1.161 | 0.16069 | -0.027 | 7.225

## 136. Re 16M Mach 0.50 (2)
BIGFOIL.COM POLAR EXPORT
Zone-21
Zone-21 |  |  |  | Cl Max: | 1.2158 | at alpha= | 20 | deg
XFOIL ncrit=9 |  |  |  | L/D Max: | 152.68 | at alpha= | 5.5 | deg
Re: | 16000000 |  |  | Cd Min: | 0.31854 | at alpha= | 20 | deg
Mach: | 0.5 |  |  | Cl=0 at alpha= | -1.1952 | deg
|  |  |  | @ Cl=0.1, Cd= | 0.0052105
|  |  |  | @ Cl=0.4, Cd= | 0.0050521
|  |  |  | @ Cl=0.6, Cd= | 0.0052384
alpha (deg) | Cl | Cd | Cm | Cl/Cd
-20 | -1.0573 | 0.30562 | 0.138 | -3.4595
-19.5 | -1.0353 | 0.29688 | 0.1327 | -3.4873
-19 | -1.0133 | 0.28818 | 0.1275 | -3.5162
-18.5 | -0.9915 | 0.27944 | 0.1224 | -3.5482
-18 | -0.97 | 0.2704 | 0.1171 | -3.5873
-17.5 | -0.9483 | 0.26116 | 0.1121 | -3.6311
-17 | -0.9267 | 0.25159 | 0.1071 | -3.6834
-16.5 | -0.9055 | 0.2424 | 0.1022 | -3.7356
-16 | -0.885 | 0.23303 | 0.0975 | -3.7978
-14.5 | -0.8218 | 0.20987 | 0.0852 | -3.9158
-14 | -0.8021 | 0.20137 | 0.0811 | -3.9832
-13.5 | -0.7834 | 0.1929 | 0.0772 | -4.0612
-13 | -0.7658 | 0.18446 | 0.0735 | -4.1516
-12.5 | -0.7505 | 0.1756 | 0.0697 | -4.2739
-12 | -0.7362 | 0.16657 | 0.066 | -4.4198
-11.5 | -0.7264 | 0.15626 | 0.0622 | -4.6487
-11 | -0.7142 | 0.14743 | 0.0589 | -4.8443
-10.5 | -0.7025 | 0.13894 | 0.0557 | -5.0561
-9 | -0.6708 | 0.11414 | 0.0462 | -5.877
-8.5 | -0.6591 | 0.10664 | 0.0431 | -6.1806
-8 | -0.6488 | 0.09896 | 0.0398 | -6.5562
-7.5 | -0.642 | 0.09054 | 0.0357 | -7.0908
-7 | -0.6386 | 0.08167 | 0.0309 | -7.8193
-6.5 | -0.6297 | 0.07314 | 0.0227 | -8.6095
-6 | -0.6009 | 0.06113 | 0.0056 | -9.8299
-5.5 | -0.5565 | 0.0463 | -0.0151 | -12.0194
-5 | -0.5037 | 0.03027 | -0.0309 | -16.6402
-4 | -0.3885 | 0.00724 | -0.0385 | -53.6602
-3.5 | -0.3169 | 0.00597 | -0.0366 | -53.0821
-3 | -0.2462 | 0.00565 | -0.035 | -43.5752
-2.5 | -0.1769 | 0.00554 | -0.0337 | -31.9314
-2 | -0.1085 | 0.00542 | -0.0326 | -20.0185
-1.5 | -0.0409 | 0.00536 | -0.0317 | -7.6306
-1 | 0.0262 | 0.00529 | -0.031 | 4.9527
-0.5 | 0.093 | 0.00522 | -0.0303 | 17.8161
0 | 0.1596 | 0.00513 | -0.0298 | 31.1111
0.5 | 0.2261 | 0.00505 | -0.0293 | 44.7723
1 | 0.2927 | 0.00501 | -0.0288 | 58.4232
1.5 | 0.3594 | 0.00504 | -0.0282 | 71.3095
2 | 0.4266 | 0.00506 | -0.0275 | 84.3083
2.5 | 0.4941 | 0.00513 | -0.0267 | 96.3158
3 | 0.5622 | 0.0052 | -0.0258 | 108.1154
3.5 | 0.6311 | 0.00527 | -0.0248 | 119.7533
4 | 0.7006 | 0.00537 | -0.0236 | 130.4655
4.5 | 0.7708 | 0.00527 | -0.022 | 146.2619
5 | 0.8385 | 0.0055 | -0.0192 | 152.4545
5.5 | 0.9115 | 0.00597 | -0.0169 | 152.6801
6 | 0.9861 | 0.00655 | -0.0141 | 150.5496
7 | 1.1338 | 0.01117 | -0.0049 | 101.504
7.5 | 1.1625 | 0.022 | -0.0031 | 52.8409
8 | 1.1576 | 0.03769 | -0.0097 | 30.7137
8.5 | 1.1497 | 0.05456 | -0.0247 | 21.0722
9 | 1.1355 | 0.06827 | -0.0418 | 16.6325
9.5 | 1.1131 | 0.07938 | -0.0497 | 14.0224
10 | 1.0924 | 0.09068 | -0.0566 | 12.0468
10.5 | 1.0742 | 0.102 | -0.063 | 10.5314
11 | 1.0582 | 0.11352 | -0.0692 | 9.3217
11.5 | 1.0443 | 0.12521 | -0.0753 | 8.3404
12 | 1.0343 | 0.13681 | -0.0811 | 7.5601
12.5 | 1.0269 | 0.14858 | -0.0871 | 6.9114
13 | 1.0236 | 0.16014 | -0.093 | 6.3919
13.5 | 1.023 | 0.17192 | -0.0993 | 5.9504
14 | 1.0247 | 0.18384 | -0.1056 | 5.5739
14.5 | 1.0271 | 0.19689 | -0.1128 | 5.2166
15 | 1.0348 | 0.2091 | -0.1194 | 4.9488
15.5 | 1.0454 | 0.22119 | -0.1259 | 4.7263
16 | 1.0591 | 0.23306 | -0.1322 | 4.5443
16.5 | 1.0755 | 0.24421 | -0.1382 | 4.404
17 | 1.094 | 0.25464 | -0.1439 | 4.2963
17.5 | 1.1124 | 0.26579 | -0.15 | 4.1853
18 | 1.1328 | 0.27514 | -0.1555 | 4.1172
18.5 | 1.1524 | 0.28639 | -0.1616 | 4.0239
19 | 1.1731 | 0.29768 | -0.1678 | 3.9408
19.5 | 1.1943 | 0.30816 | -0.1737 | 3.8756
20 | 1.2158 | 0.31854 | -0.1797 | 3.8168

## 137. Re 18M Mach 0.00 (1)
BIGFOIL.COM POLAR EXPORT
Zone-21
Zone-21 |  |  |  | Cl Max: | 0.996 | at alpha= | 8.5 | deg
JavaFoil+Calcfoil stall+Eppler ext transition |  |  |  | L/D Max: | 174.057 | at alpha= | 8 | deg
Re: | 18000000 |  |  | Cd Min: | 0.00568 | at alpha= | 7 | deg
Mach: | 0 |  |  | Cl=0 at alpha= | -2.1754 | deg
|  |  |  | @ Cl=0.1, Cd= | 0.0090991
|  |  |  | @ Cl=0.4, Cd= | 0.0072735
|  |  |  | @ Cl=0.6, Cd= | 0.07842
alpha (deg) | Cl | Cd | Cm | Cl/Cd
-14 | -0.306 | 0.08935 | -0.029 | -3.423
-13.5 | -0.322 | 0.08459 | -0.029 | -3.811
-13 | -0.339 | 0.08012 | -0.029 | -4.229
-12.5 | -0.355 | 0.07566 | -0.029 | -4.695
-12 | -0.371 | 0.07198 | -0.029 | -5.149
-11.5 | -0.386 | 0.06733 | -0.029 | -5.728
-11 | -0.399 | 0.06358 | -0.03 | -6.271
-10.5 | -0.411 | 0.0579 | -0.031 | -7.104
-10 | -0.423 | 0.05067 | -0.034 | -8.354
-9.5 | -0.436 | 0.04141 | -0.037 | -10.517
-9 | -0.517 | 0.00735 | -0.052 | -70.341
-8.5 | -0.511 | 0.00778 | -0.052 | -65.692
-8 | -0.498 | 0.00814 | -0.052 | -61.197
-7.5 | -0.479 | 0.00902 | -0.052 | -53.141
-7 | -0.455 | 0.00863 | -0.051 | -52.666
-6.5 | -0.424 | 0.00845 | -0.051 | -50.163
-6 | -0.436 | 0.00795 | -0.051 | -54.856
-5.5 | -0.379 | 0.00779 | -0.051 | -48.626
-5 | -0.322 | 0.01165 | -0.05 | -27.638
-4.5 | -0.265 | 0.0111 | -0.05 | -23.87
-4 | -0.208 | 0.01075 | -0.05 | -19.353
-3.5 | -0.151 | 0.01036 | -0.05 | -14.586
-3 | -0.094 | 0.01056 | -0.05 | -8.903
-2.5 | -0.037 | 0.00986 | -0.049 | -3.751
-2 | 0.02 | 0.00957 | -0.049 | 2.095
-1.5 | 0.077 | 0.0092 | -0.049 | 8.382
-1 | 0.134 | 0.00895 | -0.048 | 14.983
-0.5 | 0.191 | 0.00854 | -0.048 | 22.375
0 | 0.248 | 0.00823 | -0.048 | 30.159
0.5 | 0.262 | 0.00784 | -0.048 | 33.449
1 | 0.311 | 0.00782 | -0.047 | 39.79
1.5 | 0.36 | 0.0076 | -0.047 | 47.379
2 | 0.409 | 0.0072 | -0.047 | 56.825
2.5 | 0.458 | 0.00735 | -0.047 | 62.318
3 | 0.507 | 0.00717 | -0.046 | 70.738
3.5 | 0.556 | 0.00703 | -0.046 | 79.098
4 | 0.605 | 0.00667 | -0.046 | 90.646
4.5 | 0.654 | 0.00677 | -0.045 | 96.597
5 | 0.702 | 0.00669 | -0.045 | 105.058
5.5 | 0.751 | 0.00664 | -0.045 | 113.216
6 | 0.8 | 0.00668 | -0.045 | 119.865
6.5 | 0.849 | 0.00629 | -0.044 | 134.934
7 | 0.898 | 0.00568 | -0.044 | 157.985
7.5 | 0.947 | 0.00609 | -0.044 | 155.607
8 | 0.988 | 0.00568 | -0.043 | 174.057
8.5 | 0.996 | 0.00586 | -0.043 | 170.034
9 | 0.994 | 0.006 | -0.043 | 165.766
9.5 | 0.984 | 0.00603 | -0.042 | 163.114
10 | 0.967 | 0.00644 | -0.042 | 150.166
10.5 | 0.943 | 0.00681 | -0.042 | 138.583
11 | 0.819 | 0.02984 | -0.036 | 27.442
11.5 | 0.76 | 0.04422 | -0.033 | 17.19
12 | 0.716 | 0.0544 | -0.031 | 13.154
12.5 | 0.675 | 0.06294 | -0.029 | 10.717
13 | 0.634 | 0.07224 | -0.028 | 8.778
13.5 | 0.598 | 0.07842 | -0.027 | 7.627

## 138. Re 18M Mach 0.00 (2)
BIGFOIL.COM POLAR EXPORT
Zone-21
Zone-21 |  |  |  | Cl Max: | 1.982 | at alpha= | 18.5 | deg
XFOIL ncrit=9 |  |  |  | L/D Max: | 149.357 | at alpha= | 6.5 | deg
Re: | 18000000 |  |  | Cd Min: | 0.21795 | at alpha= | 20 | deg
Mach: | 0 |  |  | Cl=0 at alpha= | -1.2206 | deg
|  |  |  | @ Cl=0.1, Cd= | 0.0050729
|  |  |  | @ Cl=0.4, Cd= | 0.0049372
|  |  |  | @ Cl=0.6, Cd= | 0.0051178
alpha (deg) | Cl | Cd | Cm | Cl/Cd
-17.5 | -1.6306 | 0.03745 | -0.0352 | -43.5407
-17 | -1.6228 | 0.03096 | -0.0378 | -52.416
-16.5 | -1.5947 | 0.02717 | -0.0381 | -58.6934
-16 | -1.5592 | 0.02423 | -0.0379 | -64.35
-15.5 | -1.5191 | 0.02185 | -0.0376 | -69.524
-15 | -1.4758 | 0.01984 | -0.0373 | -74.3851
-14.5 | -1.4306 | 0.01805 | -0.0369 | -79.2576
-14 | -1.3835 | 0.0165 | -0.0364 | -83.8485
-13.5 | -1.335 | 0.01513 | -0.036 | -88.2353
-13 | -1.2854 | 0.01389 | -0.0355 | -92.5414
-12.5 | -1.2349 | 0.01276 | -0.0351 | -96.779
-12 | -1.1835 | 0.01178 | -0.0347 | -100.4669
-11.5 | -1.1316 | 0.01084 | -0.0342 | -104.3911
-11 | -1.0791 | 0.01002 | -0.0338 | -107.6946
-10.5 | -1.026 | 0.00927 | -0.0334 | -110.6796
-10 | -0.9724 | 0.00861 | -0.033 | -112.9384
-9.5 | -0.9185 | 0.00799 | -0.0326 | -114.9562
-9 | -0.8643 | 0.00745 | -0.0322 | -116.0134
-8.5 | -0.8099 | 0.0068 | -0.0318 | -119.1029
-8 | -0.7552 | 0.00635 | -0.0314 | -118.9291
-7.5 | -0.7002 | 0.00602 | -0.031 | -116.3123
-7 | -0.644 | 0.00572 | -0.0308 | -112.5874
-6.5 | -0.5889 | 0.00594 | -0.0305 | -99.1414
-6 | -0.5339 | 0.00585 | -0.0301 | -91.265
-5.5 | -0.4786 | 0.00573 | -0.0297 | -83.5253
-5 | -0.4232 | 0.00567 | -0.0294 | -74.6384
-4.5 | -0.3676 | 0.0056 | -0.029 | -65.6429
-4 | -0.3118 | 0.00545 | -0.0287 | -57.211
-3 | -0.1998 | 0.00537 | -0.0281 | -37.2067
-2.5 | -0.1437 | 0.00529 | -0.0278 | -27.1645
-2 | -0.0875 | 0.00525 | -0.0275 | -16.6667
-1.5 | -0.0314 | 0.0052 | -0.0272 | -6.0385
-1 | 0.0248 | 0.00515 | -0.027 | 4.8155
-0.5 | 0.081 | 0.0051 | -0.0267 | 15.8824
0 | 0.1372 | 0.00502 | -0.0264 | 27.3307
0.5 | 0.1935 | 0.00494 | -0.0262 | 39.17
1 | 0.2496 | 0.00491 | -0.026 | 50.835
1.5 | 0.3058 | 0.00491 | -0.0257 | 62.2811
2 | 0.3619 | 0.00491 | -0.0255 | 73.7067
2.5 | 0.4179 | 0.00495 | -0.0253 | 84.4242
3 | 0.4739 | 0.00498 | -0.0251 | 95.1606
4 | 0.5855 | 0.00511 | -0.0246 | 114.5793
5 | 0.6966 | 0.00517 | -0.0242 | 134.7389
5.5 | 0.7488 | 0.00512 | -0.0231 | 146.25
6 | 0.8039 | 0.00541 | -0.0228 | 148.5952
6.5 | 0.8588 | 0.00575 | -0.0224 | 149.3565
7 | 0.9135 | 0.00612 | -0.022 | 149.2647
7.5 | 0.968 | 0.00652 | -0.0216 | 148.4663
8 | 1.0222 | 0.00693 | -0.0212 | 147.5036
8.5 | 1.0763 | 0.00733 | -0.0208 | 146.8349
9 | 1.1301 | 0.00774 | -0.0203 | 146.0078
9.5 | 1.1832 | 0.0083 | -0.0198 | 142.5542
10.5 | 1.289 | 0.00934 | -0.0189 | 138.0086
11 | 1.3414 | 0.00988 | -0.0184 | 135.7692
11.5 | 1.3933 | 0.01047 | -0.0178 | 133.0755
12 | 1.4447 | 0.0111 | -0.0173 | 130.1532
12.5 | 1.4955 | 0.01181 | -0.0166 | 126.63
13 | 1.545 | 0.01271 | -0.0159 | 121.5578
14 | 1.6408 | 0.01489 | -0.0143 | 110.1948
14.5 | 1.6878 | 0.01594 | -0.0134 | 105.8846
15 | 1.7336 | 0.01709 | -0.0125 | 101.4394
15.5 | 1.7779 | 0.01836 | -0.0115 | 96.8355
16 | 1.8205 | 0.01975 | -0.0103 | 92.1772
16.5 | 1.861 | 0.02129 | -0.0091 | 87.4119
17 | 1.8987 | 0.02302 | -0.0076 | 82.4805
17.5 | 1.9327 | 0.02498 | -0.006 | 77.3699
18 | 1.9615 | 0.02726 | -0.004 | 71.9552
18.5 | 1.982 | 0.03002 | -0.0017 | 66.0227
19 | 1.9762 | 0.03367 | 0.0029 | 58.6932
20 | 1.1738 | 0.21795 | -0.1187 | 5.3856

## 139. Re 18M Mach 0.10 (1)
BIGFOIL.COM POLAR EXPORT
Zone-21
Zone-21 |  |  |  | Cl Max: | 0.991 | at alpha= | 8.5 | deg
JavaFoil+Calcfoil stall+Eppler ext transition |  |  |  | L/D Max: | 172.779 | at alpha= | 8 | deg
Re: | 18000000 |  |  | Cd Min: | 0.0057 | at alpha= | 8 | deg
Mach: | 0.1 |  |  | Cl=0 at alpha= | -2.1754 | deg
|  |  |  | @ Cl=0.1, Cd= | 0.0091309
|  |  |  | @ Cl=0.4, Cd= | 0.0072769
|  |  |  | @ Cl=0.6, Cd= | 0.08114
alpha (deg) | Cl | Cd | Cm | Cl/Cd
-13.5 | -0.286 | 0.0857 | -0.029 | -3.343
-13 | -0.305 | 0.08079 | -0.029 | -3.78
-12.5 | -0.324 | 0.07643 | -0.029 | -4.241
-12 | -0.343 | 0.07206 | -0.029 | -4.755
-11.5 | -0.36 | 0.06811 | -0.029 | -5.289
-11 | -0.376 | 0.06439 | -0.029 | -5.845
-10.5 | -0.392 | 0.05914 | -0.03 | -6.62
-10 | -0.406 | 0.05272 | -0.033 | -7.694
-9.5 | -0.415 | 0.04769 | -0.034 | -8.713
-9 | -0.488 | 0.00902 | -0.05 | -54.153
-8.5 | -0.502 | 0.0079 | -0.052 | -63.559
-8 | -0.492 | 0.00824 | -0.052 | -59.703
-7.5 | -0.475 | 0.00802 | -0.052 | -59.28
-7 | -0.452 | 0.00869 | -0.052 | -52.031
-6.5 | -0.423 | 0.00851 | -0.051 | -49.727
-6 | -0.438 | 0.00801 | -0.051 | -54.686
-5.5 | -0.381 | 0.00784 | -0.051 | -48.577
-5 | -0.324 | 0.01174 | -0.051 | -27.571
-4.5 | -0.266 | 0.01116 | -0.05 | -23.877
-4 | -0.209 | 0.01081 | -0.05 | -19.35
-3.5 | -0.152 | 0.01041 | -0.05 | -14.59
-3 | -0.095 | 0.01061 | -0.05 | -8.908
-2.5 | -0.037 | 0.0099 | -0.05 | -3.755
-2 | 0.02 | 0.0096 | -0.049 | 2.098
-1.5 | 0.077 | 0.00923 | -0.049 | 8.397
-1 | 0.135 | 0.00898 | -0.049 | 15.011
-0.5 | 0.192 | 0.00857 | -0.048 | 22.418
0 | 0.249 | 0.00825 | -0.048 | 30.227
0.5 | 0.262 | 0.00786 | -0.048 | 33.309
1 | 0.311 | 0.00784 | -0.048 | 39.617
1.5 | 0.359 | 0.00762 | -0.047 | 47.174
2 | 0.408 | 0.00721 | -0.047 | 56.595
2.5 | 0.457 | 0.00736 | -0.047 | 62.067
3 | 0.506 | 0.00718 | -0.047 | 70.444
3.5 | 0.555 | 0.00704 | -0.046 | 78.794
4 | 0.603 | 0.00668 | -0.046 | 90.308
4.5 | 0.652 | 0.00678 | -0.046 | 96.205
5 | 0.701 | 0.0067 | -0.045 | 104.643
5.5 | 0.75 | 0.00665 | -0.045 | 112.762
6 | 0.799 | 0.00656 | -0.045 | 121.786
6.5 | 0.847 | 0.00605 | -0.045 | 140.033
7 | 0.896 | 0.00572 | -0.044 | 156.776
7.5 | 0.945 | 0.00585 | -0.044 | 161.565
8 | 0.986 | 0.0057 | -0.044 | 172.779
8.5 | 0.991 | 0.00589 | -0.043 | 168.113
9 | 0.985 | 0.00604 | -0.043 | 163.126
9.5 | 0.971 | 0.00607 | -0.043 | 160.075
10 | 0.949 | 0.00636 | -0.042 | 149.267
10.5 | 0.876 | 0.0164 | -0.04 | 53.39
11 | 0.774 | 0.03809 | -0.034 | 20.308
11.5 | 0.721 | 0.04993 | -0.032 | 14.446
12 | 0.676 | 0.05881 | -0.03 | 11.497
12.5 | 0.633 | 0.06689 | -0.028 | 9.459
13 | 0.59 | 0.075 | -0.027 | 7.871
13.5 | 0.551 | 0.08114 | -0.026 | 6.789

## 140. Re 18M Mach 0.10 (2)
BIGFOIL.COM POLAR EXPORT
Zone-21
Zone-21 |  |  |  | Cl Max: | 1.9445 | at alpha= | 18 | deg
XFOIL ncrit=9 |  |  |  | L/D Max: | 149.109 | at alpha= | 7 | deg
Re: | 18000000 |  |  | Cd Min: | 0.21279 | at alpha= | 19.5 | deg
Mach: | 0.1 |  |  | Cl=0 at alpha= | -1.22 | deg
|  |  |  | @ Cl=0.1, Cd= | 0.005077
|  |  |  | @ Cl=0.4, Cd= | 0.0049356
|  |  |  | @ Cl=0.6, Cd= | 0.0051117
alpha (deg) | Cl | Cd | Cm | Cl/Cd
-15 | -1.4323 | 0.03567 | -0.035 | -40.1542
-14.5 | -1.4185 | 0.02742 | -0.0382 | -51.7323
-14 | -1.3837 | 0.02295 | -0.0386 | -60.2919
-13.5 | -1.3413 | 0.01982 | -0.0384 | -67.6741
-13 | -1.2951 | 0.01734 | -0.038 | -74.6886
-12.5 | -1.2464 | 0.0153 | -0.0375 | -81.4641
-12 | -1.1956 | 0.0137 | -0.0369 | -87.2701
-11.5 | -1.1438 | 0.01223 | -0.0363 | -93.5241
-11 | -1.0909 | 0.01103 | -0.0357 | -98.903
-10.5 | -1.0372 | 0.01001 | -0.0351 | -103.6164
-10 | -0.9829 | 0.00914 | -0.0345 | -107.5383
-9.5 | -0.9282 | 0.00837 | -0.0339 | -110.8961
-9 | -0.8731 | 0.00772 | -0.0333 | -113.0959
-8.5 | -0.8177 | 0.00716 | -0.0328 | -114.2039
-8 | -0.7624 | 0.00647 | -0.0322 | -117.8362
-7.5 | -0.7066 | 0.0061 | -0.0318 | -115.8361
-7 | -0.6502 | 0.00578 | -0.0314 | -112.4913
-6.5 | -0.5938 | 0.00598 | -0.031 | -99.2977
-6 | -0.5382 | 0.00589 | -0.0306 | -91.3752
-5.5 | -0.4823 | 0.00576 | -0.0301 | -83.7326
-5 | -0.4264 | 0.0057 | -0.0297 | -74.807
-4 | -0.314 | 0.00546 | -0.029 | -57.5092
-2.5 | -0.1447 | 0.0053 | -0.028 | -27.3019
-2 | -0.0882 | 0.00525 | -0.0277 | -16.8
-1.5 | -0.0317 | 0.00521 | -0.0274 | -6.0845
-1 | 0.0249 | 0.00515 | -0.0271 | 4.835
-0.5 | 0.0814 | 0.0051 | -0.0268 | 15.9608
0 | 0.138 | 0.00503 | -0.0265 | 27.4354
0.5 | 0.1945 | 0.00494 | -0.0263 | 39.3725
1 | 0.251 | 0.00491 | -0.0261 | 51.1202
1.5 | 0.3075 | 0.00491 | -0.0258 | 62.6273
2 | 0.3639 | 0.00491 | -0.0256 | 74.1141
2.5 | 0.4203 | 0.00495 | -0.0253 | 84.9091
3 | 0.4767 | 0.00498 | -0.0251 | 95.7229
4.5 | 0.6452 | 0.00516 | -0.0244 | 125.0388
5 | 0.701 | 0.00519 | -0.0241 | 135.0674
5.5 | 0.7537 | 0.00515 | -0.023 | 146.3495
6 | 0.8093 | 0.00545 | -0.0226 | 148.4954
6.5 | 0.8648 | 0.0058 | -0.0222 | 149.1034
7 | 0.92 | 0.00617 | -0.0217 | 149.1086
7.5 | 0.9751 | 0.00657 | -0.0212 | 148.417
8 | 1.0299 | 0.00701 | -0.0207 | 146.9187
8.5 | 1.0848 | 0.0074 | -0.0202 | 146.5946
9 | 1.1392 | 0.00786 | -0.0197 | 144.9364
10 | 1.247 | 0.00897 | -0.0185 | 139.019
10.5 | 1.3006 | 0.00951 | -0.0178 | 136.7613
11 | 1.3539 | 0.01009 | -0.0172 | 134.1824
11.5 | 1.4068 | 0.01072 | -0.0165 | 131.2313
12 | 1.459 | 0.01144 | -0.0157 | 127.535
12.5 | 1.5101 | 0.01235 | -0.0149 | 122.2753
13 | 1.5595 | 0.01358 | -0.0139 | 114.838
13.5 | 1.6091 | 0.0146 | -0.0129 | 110.2123
14 | 1.6577 | 0.01573 | -0.0119 | 105.3846
14.5 | 1.705 | 0.01699 | -0.0108 | 100.3531
15 | 1.7508 | 0.01838 | -0.0095 | 95.2557
15.5 | 1.7945 | 0.01995 | -0.0082 | 89.9499
16 | 1.8357 | 0.02173 | -0.0067 | 84.4777
16.5 | 1.8736 | 0.02375 | -0.005 | 78.8884
17 | 1.9065 | 0.02612 | -0.0031 | 72.99
17.5 | 1.9322 | 0.02897 | -0.0008 | 66.6966
18 | 1.9445 | 0.03263 | 0.0018 | 59.5924
18.5 | 1.8994 | 0.04122 | 0.0015 | 46.0796
19 | 1.2299 | 0.18318 | -0.0965 | 6.7142
19.5 | 1.1663 | 0.21279 | -0.1153 | 5.481

## 141. Re 18M Mach 0.25 (1)
BIGFOIL.COM POLAR EXPORT
Zone-21
Zone-21 |  |  |  | Cl Max: | 0.958 | at alpha= | 8 | deg
JavaFoil+Calcfoil stall+Eppler ext transition |  |  |  | L/D Max: | 159.722 | at alpha= | 7.5 | deg
Re: | 18000000 |  |  | Cd Min: | 0.00578 | at alpha= | 7.5 | deg
Mach: | 0.25 |  |  | Cl=0 at alpha= | -2.178 | deg
|  |  |  | @ Cl=0.1, Cd= | 0.0093483
|  |  |  | @ Cl=0.4, Cd= | 0.08672
|  |  |  | @ Cl=0.6, Cd= | 0.08672
alpha (deg) | Cl | Cd | Cm | Cl/Cd
-11 | -0.163 | 0.06718 | -0.028 | -2.423
-10.5 | -0.215 | 0.063 | -0.029 | -3.412
-10 | -0.259 | 0.05861 | -0.029 | -4.427
-9.5 | -0.297 | 0.05501 | -0.029 | -5.398
-9 | -0.325 | 0.05059 | -0.031 | -6.42
-8.5 | -0.347 | 0.04416 | -0.034 | -7.869
-8 | -0.437 | 0.00781 | -0.053 | -55.906
-7.5 | -0.439 | 0.00829 | -0.053 | -52.998
-7 | -0.431 | 0.00794 | -0.053 | -54.263
-6.5 | -0.413 | 0.0088 | -0.053 | -46.894
-6 | -0.45 | 0.00838 | -0.053 | -53.735
-5.5 | -0.391 | 0.00794 | -0.052 | -49.298
-5 | -0.333 | 0.00775 | -0.052 | -42.902
-4.5 | -0.274 | 0.00746 | -0.052 | -36.696
-4 | -0.215 | 0.01103 | -0.052 | -19.477
-3.5 | -0.156 | 0.01069 | -0.051 | -14.601
-3 | -0.097 | 0.01088 | -0.051 | -8.929
-2.5 | -0.038 | 0.01013 | -0.051 | -3.773
-2 | 0.021 | 0.00981 | -0.051 | 2.111
-1.5 | 0.08 | 0.00945 | -0.05 | 8.427
-1 | 0.139 | 0.00915 | -0.05 | 15.144
-0.5 | 0.197 | 0.00872 | -0.05 | 22.629
0 | 0.256 | 0.00837 | -0.05 | 30.6
0.5 | 0.255 | 0.00795 | -0.049 | 32.085
1 | 0.303 | 0.00794 | -0.049 | 38.149
1.5 | 0.35 | 0.00771 | -0.049 | 45.464
2 | 0.398 | 0.00717 | -0.048 | 55.519
2.5 | 0.445 | 0.00739 | -0.048 | 60.263
3 | 0.493 | 0.00725 | -0.048 | 67.977
3.5 | 0.541 | 0.00713 | -0.048 | 75.784
4 | 0.588 | 0.00674 | -0.047 | 87.25
4.5 | 0.636 | 0.00686 | -0.047 | 92.742
5 | 0.684 | 0.00677 | -0.047 | 100.92
5.5 | 0.731 | 0.00673 | -0.046 | 108.687
6 | 0.779 | 0.00666 | -0.046 | 117.012
6.5 | 0.827 | 0.00607 | -0.046 | 136.247
7 | 0.875 | 0.00585 | -0.045 | 149.573
7.5 | 0.923 | 0.00578 | -0.045 | 159.722
8 | 0.958 | 0.0061 | -0.045 | 157.181
8.5 | 0.942 | 0.00613 | -0.045 | 153.703
9 | 0.906 | 0.00639 | -0.044 | 141.897
9.5 | 0.818 | 0.01525 | -0.042 | 53.673
10 | 0.681 | 0.04052 | -0.034 | 16.812
10.5 | 0.601 | 0.05186 | -0.031 | 11.593
11 | 0.521 | 0.06157 | -0.029 | 8.468
11.5 | 0.44 | 0.06853 | -0.028 | 6.422
12 | 0.354 | 0.07499 | -0.026 | 4.727
12.5 | 0.261 | 0.08085 | -0.026 | 3.232
13 | 0.109 | 0.08672 | -0.025 | 1.255

## 142. Re 18M Mach 0.25 (2)
BIGFOIL.COM POLAR EXPORT
Zone-21
Zone-21 |  |  |  | Cl Max: | 1.6343 | at alpha= | 13.5 | deg
XFOIL ncrit=9 |  |  |  | L/D Max: | 149.451 | at alpha= | 6.5 | deg
Re: | 18000000 |  |  | Cd Min: | 0.21908 | at alpha= | 18.5 | deg
Mach: | 0.25 |  |  | Cl=0 at alpha= | -99 | deg
|  |  |  | @ Cl=0.1, Cd= | 0.00503
|  |  |  | @ Cl=0.4, Cd= | 0.0049369
|  |  |  | @ Cl=0.6, Cd= | 0.0051492
alpha (deg) | Cl | Cd | Cm | Cl/Cd
0 | 0.142 | 0.00503 | -0.0272 | 28.2306
0.5 | 0.2003 | 0.00495 | -0.0269 | 40.4646
1 | 0.2587 | 0.00492 | -0.0266 | 52.5813
1.5 | 0.317 | 0.00492 | -0.0263 | 64.4309
2 | 0.3754 | 0.00492 | -0.026 | 76.3008
2.5 | 0.4337 | 0.00496 | -0.0257 | 87.4395
3.5 | 0.5505 | 0.00509 | -0.0249 | 108.1532
4 | 0.609 | 0.00516 | -0.0246 | 118.0233
4.5 | 0.6675 | 0.00521 | -0.0241 | 128.119
5 | 0.7258 | 0.00521 | -0.0237 | 139.309
5.5 | 0.7811 | 0.00526 | -0.0223 | 148.4981
6 | 0.8397 | 0.00562 | -0.0216 | 149.4128
6.5 | 0.8982 | 0.00601 | -0.0208 | 149.4509
7 | 0.9568 | 0.00645 | -0.0199 | 148.3411
7.5 | 1.0154 | 0.00693 | -0.019 | 146.5224
8 | 1.0744 | 0.00736 | -0.018 | 145.9783
8.5 | 1.133 | 0.00793 | -0.0168 | 142.8752
10 | 1.3096 | 0.00989 | -0.0129 | 132.4166
10.5 | 1.3683 | 0.01068 | -0.0114 | 128.118
11 | 1.4264 | 0.0117 | -0.0097 | 121.9145
11.5 | 1.4833 | 0.01303 | -0.0078 | 113.8373
12 | 1.5379 | 0.01487 | -0.0056 | 103.423
12.5 | 1.5873 | 0.0176 | -0.0032 | 90.1875
13 | 1.6249 | 0.02211 | -0.0006 | 73.4916
13.5 | 1.6343 | 0.03012 | 0.0013 | 54.2596
14 | 1.6113 | 0.04121 | -0.0008 | 39.0997
15 | 1.4381 | 0.09026 | -0.041 | 15.9329
15.5 | 1.3569 | 0.11082 | -0.0536 | 12.2442
16 | 1.2868 | 0.13122 | -0.066 | 9.8064
17 | 1.1749 | 0.17267 | -0.0911 | 6.8043
17.5 | 1.1429 | 0.19105 | -0.1024 | 5.9822
18.5 | 1.1254 | 0.21908 | -0.1195 | 5.1369

## 143. Re 18M Mach 0.50 (1)
BIGFOIL.COM POLAR EXPORT
Zone-21
Zone-21 |  |  |  | Cl Max: | 1.161 | at alpha= | 20 | deg
JavaFoil+Calcfoil stall+Eppler ext transition |  |  |  | L/D Max: | 100.647 | at alpha= | 7 | deg
Re: | 18000000 |  |  | Cd Min: | 0.00537 | at alpha= | 3 | deg
Mach: | 0.5 |  |  | Cl=0 at alpha= | -2.1818 | deg
|  |  |  | @ Cl=0.1, Cd= | 0.0059488
|  |  |  | @ Cl=0.4, Cd= | 0.0071748
|  |  |  | @ Cl=0.6, Cd= | 0.030102
alpha (deg) | Cl | Cd | Cm | Cl/Cd
-20 | -0.933 | 0.15813 | -0.039 | -5.902
-19.5 | -0.911 | 0.14244 | -0.04 | -6.396
-19 | -0.88 | 0.15134 | -0.038 | -5.817
-18.5 | -0.858 | 0.13386 | -0.039 | -6.411
-18 | -0.828 | 0.13933 | -0.037 | -5.946
-17.5 | -0.806 | 0.12326 | -0.038 | -6.54
-17 | -0.784 | 0.11041 | -0.04 | -7.105
-16.5 | -0.754 | 0.11361 | -0.038 | -6.635
-16 | -0.735 | 0.09696 | -0.041 | -7.582
-15.5 | -0.705 | 0.09733 | -0.039 | -7.247
-15 | -0.689 | 0.08203 | -0.043 | -8.394
-14.5 | -0.658 | 0.08217 | -0.041 | -8.013
-14 | -0.648 | 0.06221 | -0.046 | -10.423
-13.5 | -0.607 | 0.07286 | -0.041 | -8.333
-13 | -0.593 | 0.05769 | -0.046 | -10.282
-12.5 | -0.554 | 0.06621 | -0.041 | -8.369
-12 | -0.546 | 0.04699 | -0.047 | -11.61
-11.5 | -0.506 | 0.05493 | -0.043 | -9.217
-11 | -0.499 | 0.03657 | -0.049 | -13.633
-10.5 | -0.447 | 0.05454 | -0.04 | -8.198
-10 | -0.447 | 0.03013 | -0.05 | -14.827
-9.5 | -0.404 | 0.03969 | -0.045 | -10.175
-9 | -0.442 | 0.0082 | -0.06 | -53.851
-8.5 | -0.348 | 0.03621 | -0.044 | -9.619
-8 | -0.38 | 0.00824 | -0.06 | -46.17
-7.5 | -0.348 | 0.00828 | -0.06 | -41.995
-7 | -0.315 | 0.00843 | -0.059 | -37.418
-6.5 | -0.283 | 0.00827 | -0.059 | -34.209
-6 | -0.25 | 0.00821 | -0.059 | -30.466
-5.5 | -0.218 | 0.00788 | -0.059 | -27.603
-5 | -0.185 | 0.00864 | -0.058 | -21.393
-4.5 | -0.152 | 0.00824 | -0.058 | -18.468
-4 | -0.119 | 0.00781 | -0.058 | -15.298
-3.5 | -0.087 | 0.00742 | -0.057 | -11.696
-3 | -0.054 | 0.0071 | -0.057 | -7.602
-2.5 | -0.021 | 0.0068 | -0.057 | -3.122
-2 | 0.012 | 0.00666 | -0.057 | 1.729
-1.5 | 0.044 | 0.00649 | -0.056 | 6.818
-1 | 0.077 | 0.00613 | -0.056 | 12.56
-0.5 | 0.11 | 0.00587 | -0.056 | 18.708
0 | 0.143 | 0.00572 | -0.055 | 24.915
0.5 | 0.175 | 0.00565 | -0.055 | 31.021
1 | 0.208 | 0.00806 | -0.055 | 25.787
1.5 | 0.241 | 0.00546 | -0.054 | 44.072
2 | 0.273 | 0.0074 | -0.054 | 36.94
2.5 | 0.306 | 0.00737 | -0.054 | 41.529
3 | 0.339 | 0.00537 | -0.053 | 63.064
3.5 | 0.371 | 0.00547 | -0.053 | 67.877
4 | 0.404 | 0.00741 | -0.053 | 54.497
4.5 | 0.436 | 0.00717 | -0.053 | 60.858
5 | 0.469 | 0.00717 | -0.052 | 65.381
5.5 | 0.501 | 0.00736 | -0.052 | 68.079
6 | 0.533 | 0.0067 | -0.051 | 79.632
6.5 | 0.566 | 0.00583 | -0.051 | 97.041
7 | 0.598 | 0.00594 | -0.051 | 100.647
7.5 | 0.571 | 0.02144 | -0.044 | 26.614
8 | 0.568 | 0.03532 | -0.039 | 16.074
8.5 | 0.617 | 0.02733 | -0.042 | 22.563
9 | 0.635 | 0.03258 | -0.041 | 19.497
9.5 | 0.651 | 0.0398 | -0.038 | 16.364
10 | 0.677 | 0.0428 | -0.038 | 15.807
10.5 | 0.704 | 0.04485 | -0.038 | 15.688
11 | 0.73 | 0.04774 | -0.037 | 15.281
11.5 | 0.742 | 0.05946 | -0.034 | 12.48
12 | 0.752 | 0.07656 | -0.03 | 9.82
12.5 | 0.778 | 0.08083 | -0.03 | 9.623
13 | 0.805 | 0.08412 | -0.03 | 9.567
13.5 | 0.826 | 0.09511 | -0.028 | 8.683
14 | 0.849 | 0.10562 | -0.027 | 8.04
14.5 | 0.881 | 0.10104 | -0.029 | 8.715
15 | 0.9 | 0.12158 | -0.027 | 7.399
15.5 | 0.927 | 0.12078 | -0.027 | 7.678
16 | 0.959 | 0.11525 | -0.029 | 8.32
16.5 | 0.98 | 0.13107 | -0.028 | 7.476
17 | 1.002 | 0.14905 | -0.027 | 6.725
17.5 | 1.028 | 0.15281 | -0.027 | 6.729
18 | 1.06 | 0.14086 | -0.028 | 7.523
18.5 | 1.081 | 0.15862 | -0.027 | 6.816
19 | 1.109 | 0.15686 | -0.027 | 7.068
19.5 | 1.13 | 0.17869 | -0.027 | 6.324
20 | 1.161 | 0.16326 | -0.027 | 7.111

## 144. Re 18M Mach 0.50 (2)
BIGFOIL.COM POLAR EXPORT
Zone-21
Zone-21 |  |  |  | Cl Max: | 1.2158 | at alpha= | 20 | deg
XFOIL ncrit=9 |  |  |  | L/D Max: | 155.696 | at alpha= | 5 | deg
Re: | 18000000 |  |  | Cd Min: | 0.31827 | at alpha= | 20 | deg
Mach: | 0.5 |  |  | Cl=0 at alpha= | -1.1964 | deg
|  |  |  | @ Cl=0.1, Cd= | 0.0051428
|  |  |  | @ Cl=0.4, Cd= | 0.005002
|  |  |  | @ Cl=0.6, Cd= | 0.005225
alpha (deg) | Cl | Cd | Cm | Cl/Cd
-12.5 | -0.5701 | 0.14756 | 0.0403 | -3.8635
-12 | -0.5639 | 0.14151 | 0.0384 | -3.9849
-11.5 | -0.7285 | 0.15544 | 0.062 | -4.6867
-11 | -0.7155 | 0.14697 | 0.0587 | -4.8683
-10.5 | -0.7034 | 0.13867 | 0.0556 | -5.0725
-9 | -0.672 | 0.11382 | 0.0461 | -5.9041
-8.5 | -0.6612 | 0.10612 | 0.0429 | -6.2307
-8 | -0.6517 | 0.09827 | 0.0395 | -6.6317
-7.5 | -0.6463 | 0.08958 | 0.0352 | -7.2148
-7 | -0.6442 | 0.08143 | 0.0306 | -7.9111
-6.5 | -0.6319 | 0.07257 | 0.0217 | -8.7075
-6 | -0.6028 | 0.05974 | 0.0033 | -10.0904
-5.5 | -0.5573 | 0.04487 | -0.0171 | -12.4203
-5 | -0.5047 | 0.02912 | -0.0318 | -17.3317
-4.5 | -0.4518 | 0.01464 | -0.0384 | -30.8607
-4 | -0.3889 | 0.00698 | -0.0386 | -55.7163
-3.5 | -0.3169 | 0.00585 | -0.0367 | -54.1709
-3 | -0.2462 | 0.00556 | -0.0351 | -44.2806
-2.5 | -0.1769 | 0.00545 | -0.0338 | -32.4587
-2 | -0.1084 | 0.00534 | -0.0327 | -20.2996
-1.5 | -0.0408 | 0.00528 | -0.0318 | -7.7273
-1 | 0.0264 | 0.00522 | -0.031 | 5.0575
-0.5 | 0.0932 | 0.00515 | -0.0304 | 18.0971
0 | 0.1597 | 0.00508 | -0.0298 | 31.437
0.5 | 0.2264 | 0.00499 | -0.0293 | 45.3707
1 | 0.2929 | 0.00497 | -0.0288 | 58.9336
1.5 | 0.3597 | 0.00499 | -0.0282 | 72.0842
2 | 0.4268 | 0.00501 | -0.0275 | 85.1896
2.5 | 0.4944 | 0.00509 | -0.0268 | 97.1316
3 | 0.5625 | 0.00516 | -0.0259 | 109.0116
4 | 0.7009 | 0.0054 | -0.0235 | 129.7963
4.5 | 0.7716 | 0.00548 | -0.022 | 140.8029
5 | 0.8392 | 0.00539 | -0.0193 | 155.6957
5.5 | 0.9122 | 0.00586 | -0.017 | 155.6655
6 | 0.9869 | 0.00642 | -0.0142 | 153.7227
6.5 | 1.0646 | 0.00704 | -0.0107 | 151.2216
7 | 1.1358 | 0.01073 | -0.0053 | 105.8527
7.5 | 1.1586 | 0.02284 | -0.0038 | 50.7268
8 | 1.1495 | 0.03951 | -0.0114 | 29.0939
8.5 | 1.1403 | 0.05689 | -0.0284 | 20.0439
9 | 1.1226 | 0.07015 | -0.0443 | 16.0029
9.5 | 1.0994 | 0.08147 | -0.0521 | 13.4945
10 | 1.0791 | 0.09282 | -0.0589 | 11.6257
10.5 | 1.0774 | 0.10158 | -0.0627 | 10.6064
11 | 1.0616 | 0.11304 | -0.0689 | 9.3914
11.5 | 1.0479 | 0.12465 | -0.0748 | 8.4067
12 | 1.038 | 0.13618 | -0.0807 | 7.6223
12.5 | 1.0308 | 0.14786 | -0.0866 | 6.9715
13 | 1.0275 | 0.15931 | -0.0925 | 6.4497
13.5 | 1.0267 | 0.17106 | -0.0987 | 6.002
14 | 1.0245 | 0.18397 | -0.1058 | 5.5688
14.5 | 1.0302 | 0.19588 | -0.1122 | 5.2593
15 | 1.0376 | 0.20808 | -0.1188 | 4.9865
15.5 | 1.0472 | 0.22035 | -0.1255 | 4.7524
16 | 1.061 | 0.23193 | -0.1317 | 4.5747
16.5 | 1.0769 | 0.24329 | -0.1378 | 4.4264
17 | 1.093 | 0.25581 | -0.1445 | 4.2727
17.5 | 1.1128 | 0.26551 | -0.15 | 4.1912
18 | 1.1331 | 0.27484 | -0.1554 | 4.1228
18.5 | 1.1528 | 0.2858 | -0.1614 | 4.0336
19 | 1.1733 | 0.29704 | -0.1676 | 3.95
19.5 | 1.1944 | 0.30769 | -0.1736 | 3.8818
20 | 1.2158 | 0.31827 | -0.1797 | 3.82

## 145. Re 20M Mach 0.00 (1)
BIGFOIL.COM POLAR EXPORT
Zone-21
Zone-21 |  |  |  | Cl Max: | 0.996 | at alpha= | 8.5 | deg
JavaFoil+Calcfoil stall+Eppler ext transition |  |  |  | L/D Max: | 168.612 | at alpha= | 8.5 | deg
Re: | 20000000 |  |  | Cd Min: | 0.00591 | at alpha= | 8.5 | deg
Mach: | 0 |  |  | Cl=0 at alpha= | -2.1754 | deg
|  |  |  | @ Cl=0.1, Cd= | 0.0089853
|  |  |  | @ Cl=0.4, Cd= | 0.0072588
|  |  |  | @ Cl=0.6, Cd= | 0.07715
alpha (deg) | Cl | Cd | Cm | Cl/Cd
-14 | -0.306 | 0.08875 | -0.029 | -3.448
-13.5 | -0.323 | 0.08388 | -0.03 | -3.845
-13 | -0.339 | 0.07953 | -0.03 | -4.264
-12.5 | -0.355 | 0.07517 | -0.03 | -4.728
-12 | -0.371 | 0.07136 | -0.029 | -5.198
-11.5 | -0.386 | 0.06666 | -0.03 | -5.791
-11 | -0.399 | 0.06293 | -0.03 | -6.343
-10.5 | -0.412 | 0.05695 | -0.032 | -7.235
-10 | -0.426 | 0.04833 | -0.035 | -8.809
-9.5 | -0.443 | 0.03532 | -0.04 | -12.556
-9 | -0.518 | 0.00806 | -0.052 | -64.253
-8.5 | -0.511 | 0.00856 | -0.052 | -59.702
-8 | -0.498 | 0.00817 | -0.052 | -60.985
-7.5 | -0.479 | 0.00891 | -0.052 | -53.775
-7 | -0.455 | 0.00858 | -0.051 | -52.959
-6.5 | -0.424 | 0.00834 | -0.051 | -50.859
-6 | -0.436 | 0.00786 | -0.051 | -55.485
-5.5 | -0.379 | 0.01199 | -0.051 | -31.622
-5 | -0.322 | 0.01149 | -0.05 | -28.02
-4.5 | -0.265 | 0.01106 | -0.05 | -23.968
-4 | -0.208 | 0.01061 | -0.05 | -19.607
-3.5 | -0.151 | 0.01022 | -0.05 | -14.776
-3 | -0.094 | 0.01043 | -0.05 | -9.015
-2.5 | -0.037 | 0.00973 | -0.049 | -3.804
-2 | 0.02 | 0.00944 | -0.049 | 2.124
-1.5 | 0.077 | 0.00907 | -0.049 | 8.496
-1 | 0.134 | 0.00886 | -0.048 | 15.134
-0.5 | 0.191 | 0.00848 | -0.048 | 22.541
0 | 0.248 | 0.00816 | -0.048 | 30.421
0.5 | 0.262 | 0.00779 | -0.048 | 33.658
1 | 0.311 | 0.00773 | -0.047 | 40.262
1.5 | 0.36 | 0.00752 | -0.047 | 47.929
2 | 0.409 | 0.0072 | -0.047 | 56.802
2.5 | 0.458 | 0.00729 | -0.047 | 62.815
3 | 0.507 | 0.00711 | -0.046 | 71.348
3.5 | 0.556 | 0.00708 | -0.046 | 78.541
4 | 0.605 | 0.00673 | -0.046 | 89.851
4.5 | 0.654 | 0.00672 | -0.045 | 97.282
5 | 0.702 | 0.00674 | -0.045 | 104.158
5.5 | 0.751 | 0.00674 | -0.045 | 111.41
6 | 0.8 | 0.00677 | -0.045 | 118.236
6.5 | 0.849 | 0.00648 | -0.044 | 130.953
7 | 0.898 | 0.00635 | -0.044 | 141.459
7.5 | 0.947 | 0.00602 | -0.044 | 157.28
8 | 0.988 | 0.006 | -0.043 | 164.75
8.5 | 0.996 | 0.00591 | -0.043 | 168.612
9 | 0.994 | 0.00597 | -0.043 | 166.597
9.5 | 0.984 | 0.00603 | -0.042 | 163.342
10 | 0.967 | 0.00634 | -0.042 | 152.435
10.5 | 0.943 | 0.00669 | -0.042 | 141.024
11 | 0.83 | 0.02613 | -0.037 | 31.754
11.5 | 0.762 | 0.0432 | -0.033 | 17.637
12 | 0.716 | 0.0537 | -0.031 | 13.34
12.5 | 0.676 | 0.06158 | -0.03 | 10.982
13 | 0.636 | 0.07075 | -0.028 | 8.983
13.5 | 0.599 | 0.07715 | -0.027 | 7.764

## 146. Re 20M Mach 0.00 (2)
BIGFOIL.COM POLAR EXPORT
Zone-21
Zone-21 |  |  |  | Cl Max: | 2.007 | at alpha= | 19 | deg
XFOIL ncrit=9 |  |  |  | L/D Max: | 151.575 | at alpha= | 7 | deg
Re: | 20000000 |  |  | Cd Min: | 0.20545 | at alpha= | 20 | deg
Mach: | 0 |  |  | Cl=0 at alpha= | -1.2215 | deg
|  |  |  | @ Cl=0.1, Cd= | 0.0050131
|  |  |  | @ Cl=0.4, Cd= | 0.0048871
|  |  |  | @ Cl=0.6, Cd= | 0.0051305
alpha (deg) | Cl | Cd | Cm | Cl/Cd
-18 | -1.686 | 0.03583 | -0.0374 | -47.0555
-17.5 | -1.6744 | 0.03033 | -0.0389 | -55.2061
-17 | -1.646 | 0.02682 | -0.039 | -61.3721
-16.5 | -1.6103 | 0.0241 | -0.0387 | -66.8174
-16 | -1.5705 | 0.02182 | -0.0383 | -71.9753
-15.5 | -1.5275 | 0.01987 | -0.0379 | -76.8747
-15 | -1.4824 | 0.01819 | -0.0374 | -81.4953
-14.5 | -1.4356 | 0.01667 | -0.037 | -86.1188
-14 | -1.3875 | 0.01533 | -0.0365 | -90.5088
-13.5 | -1.3381 | 0.01413 | -0.036 | -94.6992
-13 | -1.2879 | 0.01304 | -0.0356 | -98.7653
-12.5 | -1.2369 | 0.01205 | -0.0351 | -102.6473
-12 | -1.1851 | 0.01117 | -0.0347 | -106.0967
-11.5 | -1.1328 | 0.01033 | -0.0343 | -109.6612
-11 | -1.0799 | 0.00959 | -0.0338 | -112.6069
-10.5 | -1.0266 | 0.00891 | -0.0334 | -115.2189
-10 | -0.9729 | 0.0083 | -0.033 | -117.2169
-9.5 | -0.9189 | 0.00774 | -0.0326 | -118.7209
-8.5 | -0.8099 | 0.00678 | -0.0318 | -119.4543
-8 | -0.7553 | 0.00621 | -0.0314 | -121.6264
-7.5 | -0.7002 | 0.00587 | -0.031 | -119.2845
-7 | -0.6444 | 0.00602 | -0.0308 | -107.0432
-6.5 | -0.5896 | 0.00593 | -0.0304 | -99.4266
-6 | -0.5343 | 0.0058 | -0.0301 | -92.1207
-5.5 | -0.4789 | 0.00569 | -0.0297 | -84.1652
-5 | -0.4234 | 0.00561 | -0.0294 | -75.4724
-4.5 | -0.3677 | 0.00555 | -0.0291 | -66.2523
-4 | -0.3118 | 0.0054 | -0.0288 | -57.7407
-3.5 | -0.2558 | 0.00534 | -0.0285 | -47.9026
-3 | -0.1998 | 0.00531 | -0.0282 | -37.6271
-2.5 | -0.1437 | 0.00523 | -0.0279 | -27.4761
-2 | -0.0875 | 0.00519 | -0.0276 | -16.8593
-1.5 | -0.0313 | 0.00515 | -0.0273 | -6.0777
-1 | 0.0249 | 0.00508 | -0.027 | 4.9016
-0.5 | 0.0811 | 0.00504 | -0.0267 | 16.0913
0 | 0.1374 | 0.00496 | -0.0265 | 27.7016
0.5 | 0.1936 | 0.00491 | -0.0262 | 39.4297
1 | 0.2498 | 0.00487 | -0.026 | 51.2936
1.5 | 0.3059 | 0.00487 | -0.0258 | 62.8131
2 | 0.3621 | 0.00486 | -0.0255 | 74.5062
2.5 | 0.4181 | 0.0049 | -0.0253 | 85.3265
3 | 0.4741 | 0.00495 | -0.0251 | 95.7778
3.5 | 0.5299 | 0.00503 | -0.0248 | 105.3479
4 | 0.5857 | 0.00511 | -0.0246 | 114.6184
4.5 | 0.6414 | 0.00519 | -0.0243 | 123.5838
5 | 0.6969 | 0.00526 | -0.0241 | 132.4905
5.5 | 0.7518 | 0.00524 | -0.0238 | 143.4733
6 | 0.8043 | 0.00535 | -0.0228 | 150.3364
6.5 | 0.8592 | 0.00568 | -0.0225 | 151.2676
7 | 0.914 | 0.00603 | -0.0221 | 151.5755
7.5 | 0.9685 | 0.00641 | -0.0217 | 151.092
8 | 1.0227 | 0.00682 | -0.0213 | 149.956
8.5 | 1.0769 | 0.0072 | -0.0209 | 149.5694
9 | 1.1307 | 0.00762 | -0.0204 | 148.3858
10.5 | 1.2899 | 0.00915 | -0.019 | 140.9727
11 | 1.3424 | 0.00968 | -0.0185 | 138.6777
11.5 | 1.3944 | 0.01025 | -0.0179 | 136.039
12 | 1.4459 | 0.01087 | -0.0174 | 133.0175
12.5 | 1.4966 | 0.01159 | -0.0168 | 129.1286
13 | 1.5461 | 0.01251 | -0.0161 | 123.5891
13.5 | 1.5945 | 0.01358 | -0.0153 | 117.4153
14 | 1.6428 | 0.0145 | -0.0145 | 113.2966
14.5 | 1.6902 | 0.01551 | -0.0137 | 108.9749
15 | 1.7364 | 0.0166 | -0.0127 | 104.6024
15.5 | 1.7813 | 0.01781 | -0.0117 | 100.0168
16 | 1.8245 | 0.01913 | -0.0106 | 95.3738
16.5 | 1.8658 | 0.02058 | -0.0094 | 90.6608
17 | 1.9045 | 0.02221 | -0.008 | 85.7497
17.5 | 1.9401 | 0.02404 | -0.0064 | 80.703
18 | 1.9711 | 0.02614 | -0.0046 | 75.4055
18.5 | 1.9954 | 0.02863 | -0.0024 | 69.6961
19 | 2.007 | 0.03173 | 0.0006 | 63.2524
19.5 | 1.9702 | 0.03846 | 0.0028 | 51.2272
20 | 1.2105 | 0.20545 | -0.1107 | 5.8919

## 147. Re 20M Mach 0.10 (1)
BIGFOIL.COM POLAR EXPORT
Zone-21
Zone-21 |  |  |  | Cl Max: | 0.991 | at alpha= | 8.5 | deg
JavaFoil+Calcfoil stall+Eppler ext transition |  |  |  | L/D Max: | 166.905 | at alpha= | 8.5 | deg
Re: | 20000000 |  |  | Cd Min: | 0.00594 | at alpha= | 8.5 | deg
Mach: | 0.1 |  |  | Cl=0 at alpha= | -2.1754 | deg
|  |  |  | @ Cl=0.1, Cd= | 0.0090167
|  |  |  | @ Cl=0.4, Cd= | 0.0072622
|  |  |  | @ Cl=0.6, Cd= | 0.08072
alpha (deg) | Cl | Cd | Cm | Cl/Cd
-14 | -0.268 | 0.08937 | -0.029 | -3.002
-13.5 | -0.287 | 0.08505 | -0.029 | -3.37
-13 | -0.305 | 0.08052 | -0.029 | -3.793
-12.5 | -0.324 | 0.07587 | -0.029 | -4.275
-12 | -0.343 | 0.07161 | -0.029 | -4.788
-11.5 | -0.361 | 0.06747 | -0.03 | -5.343
-11 | -0.377 | 0.06376 | -0.03 | -5.908
-10.5 | -0.391 | 0.05958 | -0.03 | -6.565
-10 | -0.407 | 0.05102 | -0.034 | -7.982
-9.5 | -0.418 | 0.04516 | -0.036 | -9.261
-9 | -0.505 | 0.00719 | -0.052 | -70.248
-8.5 | -0.502 | 0.00814 | -0.052 | -61.641
-8 | -0.492 | 0.00826 | -0.052 | -59.552
-7.5 | -0.475 | 0.00897 | -0.052 | -53.004
-7 | -0.452 | 0.00864 | -0.052 | -52.383
-6.5 | -0.423 | 0.00839 | -0.051 | -50.414
-6 | -0.438 | 0.00791 | -0.051 | -55.395
-5.5 | -0.381 | 0.00775 | -0.051 | -49.149
-5 | -0.324 | 0.01158 | -0.051 | -27.95
-4.5 | -0.266 | 0.01102 | -0.05 | -24.18
-4 | -0.209 | 0.01067 | -0.05 | -19.603
-3.5 | -0.152 | 0.01027 | -0.05 | -14.782
-3 | -0.095 | 0.01048 | -0.05 | -9.02
-2.5 | -0.037 | 0.00976 | -0.05 | -3.808
-2 | 0.02 | 0.00947 | -0.049 | 2.127
-1.5 | 0.077 | 0.0091 | -0.049 | 8.509
-1 | 0.135 | 0.00889 | -0.049 | 15.161
-0.5 | 0.192 | 0.0085 | -0.048 | 22.587
0 | 0.249 | 0.00818 | -0.048 | 30.497
0.5 | 0.262 | 0.00781 | -0.048 | 33.51
1 | 0.311 | 0.00775 | -0.048 | 40.087
1.5 | 0.359 | 0.00753 | -0.047 | 47.727
2 | 0.408 | 0.00721 | -0.047 | 56.585
2.5 | 0.457 | 0.00731 | -0.047 | 62.56
3 | 0.506 | 0.00712 | -0.047 | 71.061
3.5 | 0.555 | 0.00709 | -0.046 | 78.217
4 | 0.603 | 0.00674 | -0.046 | 89.515
4.5 | 0.652 | 0.00673 | -0.046 | 96.885
5 | 0.701 | 0.00676 | -0.045 | 103.74
5.5 | 0.75 | 0.00676 | -0.045 | 110.943
6 | 0.799 | 0.00679 | -0.045 | 117.622
6.5 | 0.847 | 0.00652 | -0.045 | 129.937
7 | 0.896 | 0.00639 | -0.044 | 140.269
7.5 | 0.945 | 0.00605 | -0.044 | 156.27
8 | 0.986 | 0.00603 | -0.044 | 163.518
8.5 | 0.991 | 0.00594 | -0.043 | 166.905
9 | 0.985 | 0.00601 | -0.043 | 163.962
9.5 | 0.971 | 0.00606 | -0.043 | 160.34
10 | 0.949 | 0.00628 | -0.042 | 151.109
10.5 | 0.9 | 0.01355 | -0.041 | 66.394
11 | 0.779 | 0.03548 | -0.035 | 21.961
11.5 | 0.724 | 0.04801 | -0.032 | 15.084
12 | 0.678 | 0.05737 | -0.03 | 11.816
12.5 | 0.634 | 0.06579 | -0.029 | 9.635
13 | 0.591 | 0.07378 | -0.027 | 8.014
13.5 | 0.551 | 0.08072 | -0.026 | 6.827

## 148. Re 20M Mach 0.10 (2)
BIGFOIL.COM POLAR EXPORT
Zone-21
Zone-21 |  |  |  | Cl Max: | 1.9633 | at alpha= | 18 | deg
XFOIL ncrit=9 |  |  |  | L/D Max: | 151.259 | at alpha= | 6.5 | deg
Re: | 20000000 |  |  | Cd Min: | 0.22036 | at alpha= | 20 | deg
Mach: | 0.1 |  |  | Cl=0 at alpha= | -1.2208 | deg
|  |  |  | @ Cl=0.1, Cd= | 0.0050139
|  |  |  | @ Cl=0.4, Cd= | 0.0048918
|  |  |  | @ Cl=0.6, Cd= | 0.0051353
alpha (deg) | Cl | Cd | Cm | Cl/Cd
-15.5 | -1.5004 | 0.0321 | -0.0385 | -46.7414
-15 | -1.4761 | 0.02637 | -0.0397 | -55.9765
-14.5 | -1.4392 | 0.02257 | -0.0398 | -63.7661
-14 | -1.3963 | 0.01972 | -0.0394 | -70.8063
-13.5 | -1.3497 | 0.01746 | -0.0389 | -77.3024
-13 | -1.3009 | 0.01556 | -0.0383 | -83.6054
-12.5 | -1.2504 | 0.01395 | -0.0376 | -89.6344
-12 | -1.1985 | 0.01263 | -0.037 | -94.8931
-11.5 | -1.1458 | 0.01141 | -0.0363 | -100.4207
-11 | -1.0923 | 0.01039 | -0.0357 | -105.1299
-10.5 | -1.0382 | 0.00951 | -0.0351 | -109.1693
-10 | -0.9837 | 0.00874 | -0.0345 | -112.5515
-9.5 | -0.9287 | 0.00806 | -0.0339 | -115.2233
-9 | -0.8735 | 0.00747 | -0.0334 | -116.9344
-8 | -0.7625 | 0.00634 | -0.0323 | -120.2681
-7.5 | -0.7066 | 0.00595 | -0.0318 | -118.7563
-7 | -0.6501 | 0.00607 | -0.0315 | -107.1005
-6.5 | -0.5946 | 0.00597 | -0.031 | -99.598
-6 | -0.5387 | 0.00584 | -0.0305 | -92.2432
-5.5 | -0.4827 | 0.00572 | -0.0301 | -84.3881
-5 | -0.4266 | 0.00563 | -0.0297 | -75.7726
-4.5 | -0.3704 | 0.00556 | -0.0294 | -66.6187
-4 | -0.314 | 0.00541 | -0.029 | -58.0407
-3.5 | -0.2576 | 0.00535 | -0.0287 | -48.1495
-3 | -0.2012 | 0.00531 | -0.0284 | -37.8908
-2.5 | -0.1447 | 0.00523 | -0.028 | -27.6673
-2 | -0.0881 | 0.00519 | -0.0277 | -16.975
-1.5 | -0.0316 | 0.00515 | -0.0274 | -6.1359
-1 | 0.025 | 0.00508 | -0.0271 | 4.9213
-0.5 | 0.0815 | 0.00504 | -0.0268 | 16.1706
0 | 0.1381 | 0.00496 | -0.0266 | 27.8427
0.5 | 0.1946 | 0.00491 | -0.0263 | 39.6334
1 | 0.2512 | 0.00487 | -0.0261 | 51.5811
1.5 | 0.3076 | 0.00487 | -0.0258 | 63.1622
2 | 0.3641 | 0.00486 | -0.0256 | 74.9177
2.5 | 0.4205 | 0.00491 | -0.0253 | 85.6415
3 | 0.4769 | 0.00495 | -0.0251 | 96.3434
3.5 | 0.5331 | 0.00503 | -0.0248 | 105.9841
4 | 0.5893 | 0.00512 | -0.0246 | 115.0977
4.5 | 0.6454 | 0.0052 | -0.0243 | 124.1154
5 | 0.7013 | 0.00527 | -0.0241 | 133.074
5.5 | 0.7566 | 0.00524 | -0.0237 | 144.3893
6 | 0.8097 | 0.00538 | -0.0227 | 150.5019
6.5 | 0.8652 | 0.00572 | -0.0222 | 151.2587
7 | 0.9205 | 0.00609 | -0.0218 | 151.1494
7.5 | 0.9756 | 0.00646 | -0.0213 | 151.0217
8 | 1.0305 | 0.00689 | -0.0208 | 149.5646
8.5 | 1.0854 | 0.00727 | -0.0203 | 149.2985
9 | 1.1398 | 0.00774 | -0.0198 | 147.261
9.5 | 1.1938 | 0.00831 | -0.0192 | 143.6582
10 | 1.2479 | 0.00879 | -0.0186 | 141.9681
10.5 | 1.3016 | 0.00931 | -0.018 | 139.8067
11 | 1.355 | 0.00988 | -0.0173 | 137.1457
11.5 | 1.4079 | 0.0105 | -0.0166 | 134.0857
12 | 1.4601 | 0.01121 | -0.0159 | 130.2498
12.5 | 1.5112 | 0.01215 | -0.015 | 124.3786
13 | 1.5612 | 0.01323 | -0.0141 | 118.0045
13.5 | 1.6112 | 0.01421 | -0.0131 | 113.3849
14 | 1.6602 | 0.01528 | -0.0121 | 108.6518
14.5 | 1.708 | 0.01647 | -0.011 | 103.7037
15 | 1.7543 | 0.01779 | -0.0098 | 98.6116
15.5 | 1.7988 | 0.01927 | -0.0085 | 93.3472
16 | 1.8411 | 0.02093 | -0.007 | 87.9646
16.5 | 1.8804 | 0.02282 | -0.0054 | 82.4014
17 | 1.9155 | 0.025 | -0.0035 | 76.62
17.5 | 1.9444 | 0.02759 | -0.0014 | 70.4748
18 | 1.9633 | 0.03079 | 0.0011 | 63.7642
18.5 | 1.9461 | 0.03546 | 0.0057 | 54.8816
19.5 | 1.2024 | 0.20094 | -0.1077 | 5.9839
20 | 1.1752 | 0.22036 | -0.1201 | 5.3331

## 149. Re 20M Mach 0.25 (1)
BIGFOIL.COM POLAR EXPORT
Zone-21
Zone-21 |  |  |  | Cl Max: | 0.958 | at alpha= | 8 | deg
JavaFoil+Calcfoil stall+Eppler ext transition |  |  |  | L/D Max: | 155.498 | at alpha= | 8 | deg
Re: | 20000000 |  |  | Cd Min: | 0.00597 | at alpha= | 7.5 | deg
Mach: | 0.25 |  |  | Cl=0 at alpha= | -2.178 | deg
|  |  |  | @ Cl=0.1, Cd= | 0.0092285
|  |  |  | @ Cl=0.4, Cd= | 0.08631
|  |  |  | @ Cl=0.6, Cd= | 0.08631
alpha (deg) | Cl | Cd | Cm | Cl/Cd
-11 | -0.163 | 0.06671 | -0.029 | -2.441
-10.5 | -0.215 | 0.0625 | -0.029 | -3.442
-10 | -0.26 | 0.05813 | -0.03 | -4.467
-9.5 | -0.297 | 0.05447 | -0.03 | -5.457
-9 | -0.326 | 0.04931 | -0.032 | -6.608
-8.5 | -0.35 | 0.04224 | -0.036 | -8.282
-8 | -0.437 | 0.00832 | -0.053 | -52.518
-7.5 | -0.439 | 0.00819 | -0.053 | -53.622
-7 | -0.431 | 0.00894 | -0.053 | -48.197
-6.5 | -0.413 | 0.00864 | -0.053 | -47.781
-6 | -0.45 | 0.00827 | -0.053 | -54.434
-5.5 | -0.391 | 0.00793 | -0.052 | -49.356
-5 | -0.333 | 0.00762 | -0.052 | -43.648
-4.5 | -0.274 | 0.01136 | -0.052 | -24.097
-4 | -0.215 | 0.00703 | -0.052 | -30.579
-3.5 | -0.156 | 0.01055 | -0.051 | -14.793
-3 | -0.097 | 0.01074 | -0.051 | -9.038
-2.5 | -0.038 | 0.00999 | -0.051 | -3.826
-2 | 0.021 | 0.00967 | -0.051 | 2.14
-1.5 | 0.08 | 0.00932 | -0.05 | 8.543
-1 | 0.139 | 0.00905 | -0.05 | 15.307
-0.5 | 0.197 | 0.00864 | -0.05 | 22.836
0 | 0.256 | 0.0083 | -0.05 | 30.87
0.5 | 0.255 | 0.0079 | -0.049 | 32.28
1 | 0.303 | 0.00784 | -0.049 | 38.601
1.5 | 0.35 | 0.00762 | -0.049 | 45.998
2 | 0.398 | 0.00728 | -0.048 | 54.619
2.5 | 0.445 | 0.00734 | -0.048 | 60.697
3 | 0.493 | 0.00719 | -0.048 | 68.591
3.5 | 0.541 | 0.00716 | -0.048 | 75.461
4 | 0.588 | 0.0068 | -0.047 | 86.484
4.5 | 0.636 | 0.00681 | -0.047 | 93.429
5 | 0.684 | 0.00684 | -0.047 | 100.002
5.5 | 0.731 | 0.00685 | -0.046 | 106.83
6 | 0.779 | 0.00674 | -0.046 | 115.538
6.5 | 0.827 | 0.00675 | -0.046 | 122.495
7 | 0.875 | 0.00625 | -0.045 | 140.001
7.5 | 0.923 | 0.00597 | -0.045 | 154.505
8 | 0.958 | 0.00616 | -0.045 | 155.498
8.5 | 0.942 | 0.00606 | -0.045 | 155.488
9 | 0.906 | 0.00635 | -0.044 | 142.774
9.5 | 0.851 | 0.01296 | -0.044 | 65.673
10 | 0.685 | 0.03841 | -0.035 | 17.835
10.5 | 0.602 | 0.05145 | -0.031 | 11.702
11 | 0.522 | 0.06052 | -0.029 | 8.63
11.5 | 0.44 | 0.06814 | -0.028 | 6.462
12 | 0.355 | 0.0746 | -0.027 | 4.754
12.5 | 0.262 | 0.0802 | -0.026 | 3.26
13 | 0.109 | 0.08631 | -0.025 | 1.262

## 150. Re 20M Mach 0.25 (2)
BIGFOIL.COM POLAR EXPORT
Zone-21
Zone-21 |  |  |  | Cl Max: | 1.6443 | at alpha= | 13.5 | deg
XFOIL ncrit=9 |  |  |  | L/D Max: | 152.21 | at alpha= | 6 | deg
Re: | 20000000 |  |  | Cd Min: | 0.06486 | at alpha= | 14.5 | deg
Mach: | 0.25 |  |  | Cl=0 at alpha= | -99 | deg
|  |  |  | @ Cl=0.1, Cd= | 0.00497
|  |  |  | @ Cl=0.4, Cd= | 0.0048909
|  |  |  | @ Cl=0.6, Cd= | 0.0051358
alpha (deg) | Cl | Cd | Cm | Cl/Cd
0 | 0.1421 | 0.00497 | -0.0272 | 28.5915
0.5 | 0.2005 | 0.00491 | -0.0269 | 40.835
1 | 0.2588 | 0.00487 | -0.0266 | 53.1417
1.5 | 0.3172 | 0.00488 | -0.0263 | 65
2 | 0.3756 | 0.00487 | -0.026 | 77.1253
2.5 | 0.434 | 0.00492 | -0.0257 | 88.2114
3 | 0.4924 | 0.00497 | -0.0253 | 99.0744
3.5 | 0.5508 | 0.00506 | -0.0249 | 108.8538
4 | 0.6092 | 0.00515 | -0.0245 | 118.2913
4.5 | 0.6678 | 0.00523 | -0.0241 | 127.6864
5 | 0.7263 | 0.00532 | -0.0236 | 136.5226
5.5 | 0.7816 | 0.00517 | -0.0224 | 151.1799
6 | 0.8402 | 0.00552 | -0.0216 | 152.2101
6.5 | 0.8987 | 0.00591 | -0.0209 | 152.0643
7 | 0.9574 | 0.00634 | -0.02 | 151.0095
7.5 | 1.016 | 0.00681 | -0.0191 | 149.1924
8 | 1.075 | 0.00723 | -0.0181 | 148.686
8.5 | 1.1337 | 0.0078 | -0.0169 | 145.3462
10 | 1.3107 | 0.00966 | -0.013 | 135.6832
10.5 | 1.3695 | 0.01044 | -0.0115 | 131.1782
11 | 1.4277 | 0.01145 | -0.0098 | 124.69
11.5 | 1.4847 | 0.01278 | -0.0079 | 116.1737
12 | 1.5392 | 0.01466 | -0.0057 | 104.9932
12.5 | 1.5879 | 0.01754 | -0.0032 | 90.5302
13 | 1.6258 | 0.022 | -0.0006 | 73.9
13.5 | 1.6443 | 0.02871 | 0.0015 | 57.2727
14 | 1.6316 | 0.03843 | 0.001 | 42.4564
14.5 | 1.5584 | 0.06486 | -0.0236 | 24.0271

## 151. Re 20M Mach 0.50 (1)
BIGFOIL.COM POLAR EXPORT
Zone-21
Zone-21 |  |  |  | Cl Max: | 1.161 | at alpha= | 20 | deg
JavaFoil+Calcfoil stall+Eppler ext transition |  |  |  | L/D Max: | 99.88 | at alpha= | 7 | deg
Re: | 20000000 |  |  | Cd Min: | 0.00542 | at alpha= | 1.5 | deg
Mach: | 0.5 |  |  | Cl=0 at alpha= | -2.1818 | deg
|  |  |  | @ Cl=0.1, Cd= | 0.0059136
|  |  |  | @ Cl=0.4, Cd= | 0.0074285
|  |  |  | @ Cl=0.6, Cd= | 0.028448
alpha (deg) | Cl | Cd | Cm | Cl/Cd
-20 | -0.933 | 0.1605 | -0.039 | -5.814
-19.5 | -0.91 | 0.14552 | -0.04 | -6.257
-19 | -0.88 | 0.15466 | -0.038 | -5.69
-18.5 | -0.858 | 0.13664 | -0.039 | -6.278
-18 | -0.828 | 0.1424 | -0.037 | -5.817
-17.5 | -0.805 | 0.1261 | -0.038 | -6.386
-17 | -0.783 | 0.11302 | -0.04 | -6.931
-16.5 | -0.753 | 0.11707 | -0.037 | -6.432
-16 | -0.732 | 0.102 | -0.039 | -7.177
-15.5 | -0.703 | 0.1023 | -0.038 | -6.871
-15 | -0.683 | 0.08897 | -0.04 | -7.675
-14.5 | -0.653 | 0.0898 | -0.038 | -7.268
-14 | -0.634 | 0.07677 | -0.041 | -8.253
-13.5 | -0.604 | 0.07602 | -0.04 | -7.949
-13 | -0.59 | 0.06058 | -0.045 | -9.738
-12.5 | -0.556 | 0.06436 | -0.042 | -8.637
-12 | -0.55 | 0.04353 | -0.048 | -12.632
-11.5 | -0.509 | 0.05233 | -0.044 | -9.727
-11 | -0.505 | 0.03229 | -0.051 | -15.63
-10.5 | -0.449 | 0.0527 | -0.041 | -8.519
-10 | -0.456 | 0.02441 | -0.052 | -18.671
-9.5 | -0.406 | 0.03759 | -0.046 | -10.809
-9 | -0.444 | 0.00788 | -0.06 | -56.278
-8.5 | -0.355 | 0.03055 | -0.047 | -11.621
-8 | -0.38 | 0.00848 | -0.06 | -44.853
-7.5 | -0.348 | 0.00851 | -0.06 | -40.907
-7 | -0.315 | 0.00831 | -0.059 | -37.955
-6.5 | -0.283 | 0.00827 | -0.059 | -34.201
-6 | -0.25 | 0.00809 | -0.059 | -30.924
-5.5 | -0.218 | 0.0078 | -0.059 | -27.881
-5 | -0.185 | 0.00854 | -0.058 | -21.639
-4.5 | -0.152 | 0.00814 | -0.058 | -18.705
-4 | -0.119 | 0.0077 | -0.058 | -15.514
-3.5 | -0.087 | 0.00732 | -0.057 | -11.843
-3 | -0.054 | 0.00702 | -0.057 | -7.695
-2.5 | -0.021 | 0.00671 | -0.057 | -3.166
-2 | 0.012 | 0.00657 | -0.057 | 1.753
-1.5 | 0.044 | 0.00646 | -0.056 | 6.851
-1 | 0.077 | 0.00606 | -0.056 | 12.719
-0.5 | 0.11 | 0.00585 | -0.056 | 18.767
0 | 0.143 | 0.0057 | -0.055 | 25.018
0.5 | 0.175 | 0.00559 | -0.055 | 31.343
1 | 0.208 | 0.00798 | -0.055 | 26.053
1.5 | 0.241 | 0.00542 | -0.054 | 44.417
2 | 0.273 | 0.00745 | -0.054 | 36.698
2.5 | 0.306 | 0.00733 | -0.054 | 41.714
3 | 0.339 | 0.00745 | -0.053 | 45.426
3.5 | 0.371 | 0.00749 | -0.053 | 49.556
4 | 0.404 | 0.00742 | -0.053 | 54.424
4.5 | 0.436 | 0.00711 | -0.053 | 61.328
5 | 0.469 | 0.00724 | -0.052 | 64.739
5.5 | 0.501 | 0.00746 | -0.052 | 67.188
6 | 0.533 | 0.00746 | -0.051 | 71.481
6.5 | 0.566 | 0.00671 | -0.051 | 84.299
7 | 0.598 | 0.00599 | -0.051 | 99.88
7.5 | 0.585 | 0.01754 | -0.046 | 33.342
8 | 0.571 | 0.03342 | -0.04 | 17.1
8.5 | 0.626 | 0.02399 | -0.043 | 26.078
9 | 0.641 | 0.03007 | -0.041 | 21.311
9.5 | 0.657 | 0.03692 | -0.039 | 17.789
10 | 0.68 | 0.04088 | -0.038 | 16.634
10.5 | 0.694 | 0.05081 | -0.036 | 13.652
11 | 0.715 | 0.05744 | -0.034 | 12.442
11.5 | 0.732 | 0.0675 | -0.032 | 10.843
12 | 0.748 | 0.08178 | -0.029 | 9.149
12.5 | 0.775 | 0.08504 | -0.029 | 9.114
13 | 0.803 | 0.08759 | -0.029 | 9.162
13.5 | 0.825 | 0.09905 | -0.028 | 8.324
14 | 0.849 | 0.10898 | -0.027 | 7.789
14.5 | 0.88 | 0.10375 | -0.029 | 8.478
15 | 0.899 | 0.12557 | -0.027 | 7.163
15.5 | 0.927 | 0.12344 | -0.027 | 7.512
16 | 0.959 | 0.117 | -0.029 | 8.195
16.5 | 0.98 | 0.13273 | -0.028 | 7.382
17 | 1.002 | 0.15159 | -0.027 | 6.613
17.5 | 1.028 | 0.15618 | -0.027 | 6.582
18 | 1.059 | 0.14339 | -0.028 | 7.388
18.5 | 1.081 | 0.16183 | -0.027 | 6.679
19 | 1.109 | 0.15874 | -0.027 | 6.984
19.5 | 1.13 | 0.18144 | -0.027 | 6.229
20 | 1.161 | 0.16497 | -0.027 | 7.038

## 152. Re 20M Mach 0.50 (2)
BIGFOIL.COM POLAR EXPORT
Zone-21
Zone-21 |  |  |  | Cl Max: | 1.2158 | at alpha= | 20 | deg
XFOIL ncrit=9 |  |  |  | L/D Max: | 158.198 | at alpha= | 5.5 | deg
Re: | 20000000 |  |  | Cd Min: | 0.31787 | at alpha= | 20 | deg
Mach: | 0.5 |  |  | Cl=0 at alpha= | -1.1975 | deg
|  |  |  | @ Cl=0.1, Cd= | 0.0050919
|  |  |  | @ Cl=0.4, Cd= | 0.0049519
|  |  |  | @ Cl=0.6, Cd= | 0.0051857
alpha (deg) | Cl | Cd | Cm | Cl/Cd
-12 | -0.7434 | 0.16342 | 0.0652 | -4.549
-11.5 | -0.73 | 0.15488 | 0.0618 | -4.7133
-11 | -0.7166 | 0.14663 | 0.0586 | -4.8871
-10.5 | -0.7042 | 0.13844 | 0.0555 | -5.0867
-10 | -0.6931 | 0.13008 | 0.0524 | -5.3283
-9 | -0.6714 | 0.11397 | 0.0462 | -5.891
-8.5 | -0.6632 | 0.10565 | 0.0427 | -6.2773
-8 | -0.655 | 0.09751 | 0.0391 | -6.7173
-7.5 | -0.6511 | 0.08956 | 0.0352 | -7.27
-7 | -0.647 | 0.08101 | 0.0302 | -7.9867
-6.5 | -0.6347 | 0.07158 | 0.0202 | -8.867
-6 | -0.6042 | 0.05863 | 0.0014 | -10.3053
-5.5 | -0.558 | 0.0436 | -0.0188 | -12.7982
-5 | -0.5057 | 0.0281 | -0.0327 | -17.9964
-4.5 | -0.4527 | 0.01402 | -0.0387 | -32.2896
-4 | -0.389 | 0.00684 | -0.0386 | -56.8713
-3.5 | -0.317 | 0.00577 | -0.0367 | -54.9393
-3 | -0.2462 | 0.00549 | -0.0351 | -44.8452
-2.5 | -0.1768 | 0.00538 | -0.0338 | -32.8625
-2 | -0.1083 | 0.00527 | -0.0327 | -20.5503
-1.5 | -0.0406 | 0.0052 | -0.0318 | -7.8077
-1 | 0.0265 | 0.00515 | -0.0311 | 5.1456
-0.5 | 0.0933 | 0.0051 | -0.0304 | 18.2941
0 | 0.1599 | 0.00502 | -0.0299 | 31.8526
0.5 | 0.2265 | 0.00493 | -0.0294 | 45.9432
1 | 0.2931 | 0.00492 | -0.0288 | 59.5732
1.5 | 0.3599 | 0.00494 | -0.0282 | 72.8543
2 | 0.4271 | 0.00496 | -0.0276 | 86.1089
2.5 | 0.4947 | 0.00504 | -0.0268 | 98.1548
3 | 0.5628 | 0.00511 | -0.0259 | 110.137
3.5 | 0.6316 | 0.00525 | -0.0247 | 120.3048
4 | 0.7012 | 0.00539 | -0.0235 | 130.0928
4.5 | 0.7719 | 0.00552 | -0.022 | 139.837
5 | 0.8437 | 0.00565 | -0.0202 | 149.3274
5.5 | 0.9128 | 0.00577 | -0.0171 | 158.1976
6 | 0.9877 | 0.00631 | -0.0143 | 156.5293
6.5 | 1.0655 | 0.00689 | -0.0108 | 154.6444
7 | 1.138 | 0.0103 | -0.0051 | 110.4854
8 | 1.1571 | 0.03787 | -0.0099 | 30.5545
8.5 | 1.1534 | 0.05389 | -0.0237 | 21.4029
9 | 1.1404 | 0.0678 | -0.0414 | 16.8201
9.5 | 1.1182 | 0.07885 | -0.0493 | 14.1814
10 | 1.0979 | 0.09004 | -0.0561 | 12.1935
10.5 | 1.0802 | 0.10122 | -0.0624 | 10.6718
11 | 1.0645 | 0.11263 | -0.0685 | 9.4513
11.5 | 1.051 | 0.12418 | -0.0745 | 8.4635
12 | 1.0412 | 0.13565 | -0.0803 | 7.6756
12.5 | 1.0342 | 0.14725 | -0.0862 | 7.0234
13 | 1.0308 | 0.15862 | -0.092 | 6.4985
13.5 | 1.0295 | 0.17041 | -0.0983 | 6.0413
14 | 1.028 | 0.18302 | -0.1051 | 5.6169
14.5 | 1.0328 | 0.19503 | -0.1117 | 5.2956
15 | 1.0401 | 0.2072 | -0.1183 | 5.0198
15.5 | 1.0492 | 0.21948 | -0.125 | 4.7804
16 | 1.0628 | 0.23095 | -0.1312 | 4.6019
16.5 | 1.0782 | 0.24238 | -0.1374 | 4.4484
17 | 1.0934 | 0.25551 | -0.1444 | 4.2793
17.5 | 1.1132 | 0.26526 | -0.1499 | 4.1966
18 | 1.1335 | 0.27458 | -0.1553 | 4.1281
18.5 | 1.1531 | 0.28525 | -0.1613 | 4.0424
19 | 1.1735 | 0.29632 | -0.1674 | 3.9602
19.5 | 1.1944 | 0.30702 | -0.1735 | 3.8903
20 | 1.2158 | 0.31787 | -0.1796 | 3.8248