## index
index | Re | Mach | Datasource
1 | 50000 | 0 | JavaFoil+Calcfoil stall+Eppler ext transition
2 | 50000 | 0 | XFOIL ncrit=9
3 | 50000 | 0.1 | JavaFoil+Calcfoil stall+Eppler ext transition
4 | 50000 | 0.1 | XFOIL ncrit=9
5 | 50000 | 0.25 | JavaFoil+Calcfoil stall+Eppler ext transition
6 | 50000 | 0.25 | XFOIL ncrit=9
7 | 50000 | 0.5 | JavaFoil+Calcfoil stall+Eppler ext transition
8 | 50000 | 0.5 | XFOIL ncrit=9
9 | 100000 | 0 | JavaFoil+Calcfoil stall+Eppler ext transition
10 | 100000 | 0 | XFOIL ncrit=9
11 | 100000 | 0.1 | JavaFoil+Calcfoil stall+Eppler ext transition
12 | 100000 | 0.1 | XFOIL ncrit=9
13 | 100000 | 0.25 | JavaFoil+Calcfoil stall+Eppler ext transition
14 | 100000 | 0.25 | XFOIL ncrit=9
15 | 100000 | 0.5 | JavaFoil+Calcfoil stall+Eppler ext transition
16 | 100000 | 0.5 | XFOIL ncrit=9
17 | 250000 | 0 | JavaFoil+Calcfoil stall+Eppler ext transition
18 | 250000 | 0 | XFOIL ncrit=9
19 | 250000 | 0.1 | JavaFoil+Calcfoil stall+Eppler ext transition
20 | 250000 | 0.1 | XFOIL ncrit=9
21 | 250000 | 0.25 | JavaFoil+Calcfoil stall+Eppler ext transition
22 | 250000 | 0.25 | XFOIL ncrit=9
23 | 250000 | 0.5 | JavaFoil+Calcfoil stall+Eppler ext transition
24 | 250000 | 0.5 | XFOIL ncrit=9
25 | 500000 | 0 | JavaFoil+Calcfoil stall+Eppler ext transition
26 | 500000 | 0 | XFOIL ncrit=9
27 | 500000 | 0.1 | JavaFoil+Calcfoil stall+Eppler ext transition
28 | 500000 | 0.1 | XFOIL ncrit=9
29 | 500000 | 0.25 | JavaFoil+Calcfoil stall+Eppler ext transition
30 | 500000 | 0.25 | XFOIL ncrit=9
31 | 500000 | 0.5 | JavaFoil+Calcfoil stall+Eppler ext transition
32 | 500000 | 0.5 | XFOIL ncrit=9
33 | 750000 | 0 | JavaFoil+Calcfoil stall+Eppler ext transition
34 | 750000 | 0 | XFOIL ncrit=9
35 | 750000 | 0.1 | JavaFoil+Calcfoil stall+Eppler ext transition
36 | 750000 | 0.1 | XFOIL ncrit=9
37 | 750000 | 0.25 | JavaFoil+Calcfoil stall+Eppler ext transition
38 | 750000 | 0.25 | XFOIL ncrit=9
39 | 750000 | 0.5 | JavaFoil+Calcfoil stall+Eppler ext transition
40 | 750000 | 0.5 | XFOIL ncrit=9
41 | 1000000 | 0 | JavaFoil+Calcfoil stall+Eppler ext transition
42 | 1000000 | 0 | XFOIL ncrit=9
43 | 1000000 | 0.1 | JavaFoil+Calcfoil stall+Eppler ext transition
44 | 1000000 | 0.1 | XFOIL ncrit=9
45 | 1000000 | 0.25 | JavaFoil+Calcfoil stall+Eppler ext transition
46 | 1000000 | 0.25 | XFOIL ncrit=9
47 | 1000000 | 0.5 | JavaFoil+Calcfoil stall+Eppler ext transition
48 | 1000000 | 0.5 | XFOIL ncrit=9
49 | 2000000 | 0 | JavaFoil+Calcfoil stall+Eppler ext transition
50 | 2000000 | 0 | XFOIL ncrit=9
51 | 2000000 | 0.1 | JavaFoil+Calcfoil stall+Eppler ext transition
52 | 2000000 | 0.1 | XFOIL ncrit=9
53 | 2000000 | 0.25 | JavaFoil+Calcfoil stall+Eppler ext transition
54 | 2000000 | 0.25 | XFOIL ncrit=9
55 | 2000000 | 0.5 | JavaFoil+Calcfoil stall+Eppler ext transition
56 | 2000000 | 0.5 | XFOIL ncrit=9
57 | 3000000 | 0 | JavaFoil+Calcfoil stall+Eppler ext transition
58 | 3000000 | 0 | XFOIL ncrit=9
59 | 3000000 | 0.1 | JavaFoil+Calcfoil stall+Eppler ext transition
60 | 3000000 | 0.1 | XFOIL ncrit=9
61 | 3000000 | 0.25 | JavaFoil+Calcfoil stall+Eppler ext transition
62 | 3000000 | 0.25 | XFOIL ncrit=9
63 | 3000000 | 0.5 | JavaFoil+Calcfoil stall+Eppler ext transition
64 | 3000000 | 0.5 | XFOIL ncrit=9
65 | 4000000 | 0 | JavaFoil+Calcfoil stall+Eppler ext transition
66 | 4000000 | 0 | XFOIL ncrit=9
67 | 4000000 | 0.1 | JavaFoil+Calcfoil stall+Eppler ext transition
68 | 4000000 | 0.1 | XFOIL ncrit=9
69 | 4000000 | 0.25 | JavaFoil+Calcfoil stall+Eppler ext transition
70 | 4000000 | 0.25 | XFOIL ncrit=9
71 | 4000000 | 0.5 | JavaFoil+Calcfoil stall+Eppler ext transition
72 | 4000000 | 0.5 | XFOIL ncrit=9
73 | 5000000 | 0 | JavaFoil+Calcfoil stall+Eppler ext transition
74 | 5000000 | 0 | XFOIL ncrit=9
75 | 5000000 | 0.1 | JavaFoil+Calcfoil stall+Eppler ext transition
76 | 5000000 | 0.1 | XFOIL ncrit=9
77 | 5000000 | 0.25 | JavaFoil+Calcfoil stall+Eppler ext transition
78 | 5000000 | 0.25 | XFOIL ncrit=9
79 | 5000000 | 0.5 | JavaFoil+Calcfoil stall+Eppler ext transition
80 | 5000000 | 0.5 | XFOIL ncrit=9
81 | 6000000 | 0 | JavaFoil+Calcfoil stall+Eppler ext transition
82 | 6000000 | 0 | XFOIL ncrit=9
83 | 6000000 | 0.1 | JavaFoil+Calcfoil stall+Eppler ext transition
84 | 6000000 | 0.1 | XFOIL ncrit=9
85 | 6000000 | 0.25 | JavaFoil+Calcfoil stall+Eppler ext transition
86 | 6000000 | 0.25 | XFOIL ncrit=9
87 | 6000000 | 0.5 | JavaFoil+Calcfoil stall+Eppler ext transition
88 | 6000000 | 0.5 | XFOIL ncrit=9
89 | 7000000 | 0 | JavaFoil+Calcfoil stall+Eppler ext transition
90 | 7000000 | 0 | XFOIL ncrit=9
91 | 7000000 | 0.1 | JavaFoil+Calcfoil stall+Eppler ext transition
92 | 7000000 | 0.1 | XFOIL ncrit=9
93 | 7000000 | 0.25 | JavaFoil+Calcfoil stall+Eppler ext transition
94 | 7000000 | 0.25 | XFOIL ncrit=9
95 | 7000000 | 0.5 | JavaFoil+Calcfoil stall+Eppler ext transition
96 | 7000000 | 0.5 | XFOIL ncrit=9
97 | 8000000 | 0 | JavaFoil+Calcfoil stall+Eppler ext transition
98 | 8000000 | 0 | XFOIL ncrit=9
99 | 8000000 | 0.1 | JavaFoil+Calcfoil stall+Eppler ext transition
100 | 8000000 | 0.1 | XFOIL ncrit=9
101 | 8000000 | 0.25 | JavaFoil+Calcfoil stall+Eppler ext transition
102 | 8000000 | 0.25 | XFOIL ncrit=9
103 | 8000000 | 0.5 | JavaFoil+Calcfoil stall+Eppler ext transition
104 | 8000000 | 0.5 | XFOIL ncrit=9
105 | 10000000 | 0 | JavaFoil+Calcfoil stall+Eppler ext transition
106 | 10000000 | 0 | XFOIL ncrit=9
107 | 10000000 | 0.1 | JavaFoil+Calcfoil stall+Eppler ext transition
108 | 10000000 | 0.1 | XFOIL ncrit=9
109 | 10000000 | 0.25 | JavaFoil+Calcfoil stall+Eppler ext transition
110 | 10000000 | 0.25 | XFOIL ncrit=9
111 | 10000000 | 0.5 | JavaFoil+Calcfoil stall+Eppler ext transition
112 | 10000000 | 0.5 | XFOIL ncrit=9
113 | 12000000 | 0 | JavaFoil+Calcfoil stall+Eppler ext transition
114 | 12000000 | 0 | XFOIL ncrit=9
115 | 12000000 | 0.1 | JavaFoil+Calcfoil stall+Eppler ext transition
116 | 12000000 | 0.1 | XFOIL ncrit=9
117 | 12000000 | 0.25 | JavaFoil+Calcfoil stall+Eppler ext transition
118 | 12000000 | 0.25 | XFOIL ncrit=9
119 | 12000000 | 0.5 | JavaFoil+Calcfoil stall+Eppler ext transition
120 | 12000000 | 0.5 | XFOIL ncrit=9
121 | 14000000 | 0 | JavaFoil+Calcfoil stall+Eppler ext transition
122 | 14000000 | 0 | XFOIL ncrit=9
123 | 14000000 | 0.1 | JavaFoil+Calcfoil stall+Eppler ext transition
124 | 14000000 | 0.1 | XFOIL ncrit=9
125 | 14000000 | 0.25 | JavaFoil+Calcfoil stall+Eppler ext transition
126 | 14000000 | 0.25 | XFOIL ncrit=9
127 | 14000000 | 0.5 | JavaFoil+Calcfoil stall+Eppler ext transition
128 | 14000000 | 0.5 | XFOIL ncrit=9
129 | 16000000 | 0 | JavaFoil+Calcfoil stall+Eppler ext transition
130 | 16000000 | 0 | XFOIL ncrit=9
131 | 16000000 | 0.1 | JavaFoil+Calcfoil stall+Eppler ext transition
132 | 16000000 | 0.1 | XFOIL ncrit=9
133 | 16000000 | 0.25 | JavaFoil+Calcfoil stall+Eppler ext transition
134 | 16000000 | 0.25 | XFOIL ncrit=9
135 | 16000000 | 0.5 | JavaFoil+Calcfoil stall+Eppler ext transition
136 | 16000000 | 0.5 | XFOIL ncrit=9
137 | 18000000 | 0 | JavaFoil+Calcfoil stall+Eppler ext transition
138 | 18000000 | 0 | XFOIL ncrit=9
139 | 18000000 | 0.1 | JavaFoil+Calcfoil stall+Eppler ext transition
140 | 18000000 | 0.1 | XFOIL ncrit=9
141 | 18000000 | 0.25 | JavaFoil+Calcfoil stall+Eppler ext transition
142 | 18000000 | 0.25 | XFOIL ncrit=9
143 | 18000000 | 0.5 | JavaFoil+Calcfoil stall+Eppler ext transition
144 | 18000000 | 0.5 | XFOIL ncrit=9
145 | 20000000 | 0 | JavaFoil+Calcfoil stall+Eppler ext transition
146 | 20000000 | 0 | XFOIL ncrit=9
147 | 20000000 | 0.1 | JavaFoil+Calcfoil stall+Eppler ext transition
148 | 20000000 | 0.1 | XFOIL ncrit=9
149 | 20000000 | 0.25 | JavaFoil+Calcfoil stall+Eppler ext transition
150 | 20000000 | 0.25 | XFOIL ncrit=9
151 | 20000000 | 0.5 | JavaFoil+Calcfoil stall+Eppler ext transition
152 | 20000000 | 0.5 | XFOIL ncrit=9

## 1. Re 50k Mach 0.00 (1)
BIGFOIL.COM POLAR EXPORT
TsAGI B 17.5% thick
TsAGI B 17.5% thick |  |  |  | Cl Max: | 1.48 | at alpha= | 15 | deg
JavaFoil+Calcfoil stall+Eppler ext transition |  |  |  | L/D Max: | 26.569 | at alpha= | 8 | deg
Re: | 50000 |  |  | Cd Min: | 0.01965 | at alpha= | -1.5 | deg
Mach: | 0 |  |  | Cl=0 at alpha= | -0.79032 | deg
|  |  |  | @ Cl=0.1, Cd= | 0.02135
|  |  |  | @ Cl=0.4, Cd= | 0.024027
|  |  |  | @ Cl=0.6, Cd= | 0.027022
alpha (deg) | Cl | Cd | Cm | Cl/Cd
-20 | -0.876 | 0.30761 | 0.013 | -2.848
-19.5 | -0.895 | 0.28953 | 0.013 | -3.091
-19 | -0.913 | 0.27477 | 0.013 | -3.323
-18.5 | -0.93 | 0.25909 | 0.013 | -3.589
-18 | -0.945 | 0.24246 | 0.013 | -3.898
-17.5 | -0.959 | 0.22811 | 0.013 | -4.203
-17 | -0.97 | 0.21522 | 0.013 | -4.506
-16.5 | -0.978 | 0.20292 | 0.013 | -4.818
-16 | -0.983 | 0.19048 | 0.013 | -5.163
-15.5 | -0.987 | 0.17838 | 0.013 | -5.532
-15 | -0.987 | 0.16694 | 0.013 | -5.915
-14.5 | -0.985 | 0.15648 | 0.013 | -6.298
-14 | -0.98 | 0.14603 | 0.012 | -6.714
-13.5 | -0.973 | 0.13632 | 0.012 | -7.135
-13 | -0.962 | 0.12769 | 0.012 | -7.53
-12.5 | -0.947 | 0.11956 | 0.012 | -7.924
-12 | -0.929 | 0.11226 | 0.012 | -8.275
-11.5 | -0.908 | 0.10472 | 0.012 | -8.668
-11 | -0.884 | 0.09784 | 0.012 | -9.03
-10.5 | -0.857 | 0.09174 | 0.012 | -9.338
-10 | -0.827 | 0.08556 | 0.011 | -9.668
-9.5 | -0.795 | 0.08018 | 0.011 | -9.919
-9 | -0.761 | 0.07493 | 0.011 | -10.152
-8.5 | -0.724 | 0.07015 | 0.011 | -10.317
-8 | -0.685 | 0.06573 | 0.011 | -10.422
-7.5 | -0.645 | 0.0616 | 0.011 | -10.466
-7 | -0.603 | 0.0578 | 0.011 | -10.431
-6.5 | -0.56 | 0.05411 | 0.011 | -10.346
-6 | -0.516 | 0.05045 | 0.011 | -10.234
-5.5 | -0.475 | 0.04585 | 0.012 | -10.353
-5 | -0.514 | 0.02352 | 0.017 | -21.867
-4.5 | -0.456 | 0.0231 | 0.016 | -19.72
-4 | -0.396 | 0.0227 | 0.015 | -17.439
-3.5 | -0.335 | 0.02233 | 0.014 | -15.011
-3 | -0.274 | 0.022 | 0.013 | -12.462
-2.5 | -0.213 | 0.02164 | 0.012 | -9.822
-2 | -0.149 | 0.01967 | 0.011 | -7.558
-1.5 | -0.087 | 0.01965 | 0.01 | -4.442
-1 | -0.026 | 0.01969 | 0.009 | -1.309
-0.5 | 0.036 | 0.01977 | 0.009 | 1.815
0 | 0.094 | 0.02131 | 0.008 | 4.418
0.5 | 0.153 | 0.0217 | 0.007 | 7.057
1 | 0.212 | 0.02213 | 0.006 | 9.565
1.5 | 0.27 | 0.02263 | 0.005 | 11.923
2 | 0.328 | 0.0232 | 0.004 | 14.118
2.5 | 0.385 | 0.02384 | 0.003 | 16.149
3 | 0.442 | 0.02455 | 0.002 | 18.001
3.5 | 0.498 | 0.02535 | 0.001 | 19.665
4 | 0.555 | 0.02622 | 0 | 21.152
4.5 | 0.61 | 0.0272 | -0.001 | 22.432
5 | 0.666 | 0.02827 | -0.002 | 23.541
5.5 | 0.72 | 0.02944 | -0.003 | 24.469
6 | 0.775 | 0.03074 | -0.004 | 25.203
6.5 | 0.829 | 0.03214 | -0.004 | 25.786
7 | 0.882 | 0.03369 | -0.005 | 26.186
7.5 | 0.935 | 0.03536 | -0.006 | 26.445
8 | 0.988 | 0.03717 | -0.007 | 26.569
8.5 | 1.04 | 0.03913 | -0.008 | 26.569
9 | 1.091 | 0.04127 | -0.009 | 26.424
9.5 | 1.14 | 0.04357 | -0.01 | 26.154
10 | 1.186 | 0.04601 | -0.011 | 25.786
10.5 | 1.231 | 0.04867 | -0.012 | 25.286
11 | 1.272 | 0.05149 | -0.013 | 24.697
11.5 | 1.309 | 0.05451 | -0.014 | 24.02
12 | 1.344 | 0.0577 | -0.014 | 23.295
12.5 | 1.376 | 0.06108 | -0.015 | 22.526
13 | 1.405 | 0.06459 | -0.016 | 21.751
13.5 | 1.431 | 0.06811 | -0.017 | 21.016
14 | 1.461 | 0.07183 | -0.018 | 20.341
14.5 | 1.473 | 0.07679 | -0.019 | 19.186
15 | 1.48 | 0.08222 | -0.02 | 18.004
15.5 | 1.48 | 0.0891 | -0.021 | 16.606
16 | 1.456 | 0.10288 | -0.021 | 14.153
16.5 | 1.341 | 0.14837 | -0.011 | 9.039
17 | 1.335 | 0.15682 | -0.011 | 8.515
17.5 | 1.327 | 0.16656 | -0.01 | 7.966
18 | 1.315 | 0.1761 | -0.01 | 7.469
18.5 | 1.301 | 0.18599 | -0.01 | 6.993
19 | 1.283 | 0.19659 | -0.01 | 6.527
19.5 | 1.263 | 0.20996 | -0.01 | 6.015
20 | 1.24 | 0.21977 | -0.01 | 5.644

## 2. Re 50k Mach 0.00 (2)
BIGFOIL.COM POLAR EXPORT
TsAGI B 17.5% thick
TsAGI B 17.5% thick |  |  |  | Cl Max: | 0.3842 | at alpha= | -1 | deg
XFOIL ncrit=9 |  |  |  | L/D Max: | 8.5759 | at alpha= | -1 | deg
Re: | 50000 |  |  | Cd Min: | 0.13081 | at alpha= | -12 | deg
Mach: | 0 |  |  | Cl=0 at alpha= | -3.1739 | deg
|  |  |  | @ Cl=0.1, Cd= | 0.0415
|  |  |  | @ Cl=0.4, Cd= | 0.07096
|  |  |  | @ Cl=0.6, Cd= | 0.07096
alpha (deg) | Cl | Cd | Cm | Cl/Cd
-12 | -0.2935 | 0.13081 | -0.0329 | -2.2437
-11.5 | -0.2779 | 0.12457 | -0.0321 | -2.2309
-11 | -0.2708 | 0.11907 | -0.031 | -2.2743
-10.5 | -0.2845 | 0.11497 | -0.0295 | -2.4746
-10 | -0.265 | 0.10857 | -0.0274 | -2.4408
-9.5 | -0.2711 | 0.10446 | -0.024 | -2.5953
-9 | -0.5161 | 0.08537 | -0.0334 | -6.0454
-8.5 | -0.6995 | 0.0802 | -0.0161 | -8.7219
-8 | -0.75 | 0.07518 | -0.0063 | -9.9761
-7.5 | -0.7934 | 0.06971 | 0.0036 | -11.3814
-7 | -0.8146 | 0.06279 | 0.0104 | -12.9734
-6.5 | -0.8002 | 0.05655 | 0.0134 | -14.1503
-6 | -0.7837 | 0.05174 | 0.0181 | -15.1469
-5.5 | -0.739 | 0.04834 | 0.0183 | -15.2875
-5 | -0.6955 | 0.04564 | 0.0193 | -15.2388
-4.5 | -0.6434 | 0.04349 | 0.0189 | -14.7942
-4 | -0.5822 | 0.04186 | 0.0168 | -13.9083
-3.5 | -0.4919 | 0.04037 | 0.0091 | -12.1848
-3 | 0.2623 | 0.04181 | -0.1009 | 6.2736
-2.5 | 0.3071 | 0.0417 | -0.1027 | 7.3645
-2 | 0.3415 | 0.04224 | -0.1021 | 8.0848
-1.5 | 0.3692 | 0.04322 | -0.0999 | 8.5423
-1 | 0.3842 | 0.0448 | -0.0957 | 8.5759
-0.5 | 0.3652 | 0.04749 | -0.0865 | 7.69
0 | 0.3639 | 0.04978 | -0.0799 | 7.3102
0.5 | 0.3249 | 0.05315 | -0.0685 | 6.1129
1 | 0.2957 | 0.05636 | -0.0591 | 5.2466
1.5 | 0.2978 | 0.05898 | -0.0538 | 5.0492
2 | 0.3065 | 0.06165 | -0.0495 | 4.9716
2.5 | 0.1679 | 0.06902 | -0.0335 | 2.4326
3 | 0.2237 | 0.07096 | -0.0339 | 3.1525

## 3. Re 50k Mach 0.10 (1)
BIGFOIL.COM POLAR EXPORT
TsAGI B 17.5% thick
TsAGI B 17.5% thick |  |  |  | Cl Max: | 1.474 | at alpha= | 15 | deg
JavaFoil+Calcfoil stall+Eppler ext transition |  |  |  | L/D Max: | 26.451 | at alpha= | 8 | deg
Re: | 50000 |  |  | Cd Min: | 0.01971 | at alpha= | -1.5 | deg
Mach: | 0.1 |  |  | Cl=0 at alpha= | -0.79032 | deg
|  |  |  | @ Cl=0.1, Cd= | 0.021443
|  |  |  | @ Cl=0.4, Cd= | 0.024126
|  |  |  | @ Cl=0.6, Cd= | 0.027148
alpha (deg) | Cl | Cd | Cm | Cl/Cd
-19.5 | -0.847 | 0.30336 | 0.013 | -2.792
-19 | -0.868 | 0.28827 | 0.013 | -3.012
-18.5 | -0.889 | 0.27179 | 0.013 | -3.27
-18 | -0.908 | 0.25416 | 0.013 | -3.572
-17.5 | -0.925 | 0.23731 | 0.013 | -3.898
-17 | -0.94 | 0.22325 | 0.013 | -4.209
-16.5 | -0.951 | 0.20956 | 0.013 | -4.538
-16 | -0.96 | 0.19539 | 0.013 | -4.913
-15.5 | -0.966 | 0.18329 | 0.013 | -5.273
-15 | -0.97 | 0.17058 | 0.013 | -5.687
-14.5 | -0.971 | 0.1601 | 0.013 | -6.064
-14 | -0.969 | 0.15016 | 0.012 | -6.45
-13.5 | -0.963 | 0.13962 | 0.012 | -6.897
-13 | -0.954 | 0.13041 | 0.012 | -7.317
-12.5 | -0.942 | 0.12159 | 0.012 | -7.747
-12 | -0.925 | 0.11358 | 0.012 | -8.145
-11.5 | -0.905 | 0.10596 | 0.012 | -8.542
-11 | -0.882 | 0.09917 | 0.012 | -8.896
-10.5 | -0.856 | 0.09256 | 0.012 | -9.253
-10 | -0.828 | 0.0865 | 0.011 | -9.568
-9.5 | -0.796 | 0.08073 | 0.011 | -9.865
-9 | -0.762 | 0.07548 | 0.011 | -10.098
-8.5 | -0.726 | 0.07066 | 0.011 | -10.268
-8 | -0.687 | 0.0661 | 0.011 | -10.394
-7.5 | -0.647 | 0.06198 | 0.011 | -10.437
-7 | -0.605 | 0.05808 | 0.011 | -10.417
-6.5 | -0.562 | 0.05439 | 0.011 | -10.333
-6 | -0.518 | 0.05076 | 0.011 | -10.209
-5.5 | -0.476 | 0.04643 | 0.011 | -10.245
-5 | -0.517 | 0.02361 | 0.017 | -21.884
-4.5 | -0.458 | 0.02319 | 0.016 | -19.739
-4 | -0.398 | 0.02278 | 0.015 | -17.459
-3.5 | -0.337 | 0.02241 | 0.014 | -15.032
-3 | -0.275 | 0.02207 | 0.013 | -12.482
-2.5 | -0.214 | 0.02171 | 0.012 | -9.836
-2 | -0.149 | 0.01972 | 0.011 | -7.573
-1.5 | -0.088 | 0.01971 | 0.01 | -4.452
-1 | -0.026 | 0.01975 | 0.009 | -1.311
-0.5 | 0.036 | 0.01983 | 0.009 | 1.818
0 | 0.095 | 0.02141 | 0.008 | 4.416
0.5 | 0.154 | 0.0218 | 0.007 | 7.056
1 | 0.213 | 0.02224 | 0.006 | 9.562
1.5 | 0.271 | 0.02274 | 0.005 | 11.918
2 | 0.329 | 0.02332 | 0.004 | 14.109
2.5 | 0.387 | 0.02396 | 0.003 | 16.135
3 | 0.444 | 0.02469 | 0.002 | 17.979
3.5 | 0.501 | 0.02549 | 0.001 | 19.637
4 | 0.557 | 0.02638 | 0 | 21.114
4.5 | 0.613 | 0.02738 | -0.001 | 22.383
5 | 0.668 | 0.02846 | -0.002 | 23.483
5.5 | 0.724 | 0.02965 | -0.003 | 24.4
6 | 0.778 | 0.03097 | -0.004 | 25.126
6.5 | 0.832 | 0.03239 | -0.004 | 25.693
7 | 0.886 | 0.03395 | -0.005 | 26.096
7.5 | 0.939 | 0.03567 | -0.006 | 26.326
8 | 0.992 | 0.03749 | -0.007 | 26.451
8.5 | 1.044 | 0.0395 | -0.008 | 26.424
9 | 1.095 | 0.04168 | -0.009 | 26.273
9.5 | 1.144 | 0.04402 | -0.01 | 25.991
10 | 1.191 | 0.04651 | -0.011 | 25.606
10.5 | 1.235 | 0.04921 | -0.012 | 25.101
11 | 1.276 | 0.0521 | -0.013 | 24.486
11.5 | 1.313 | 0.05515 | -0.014 | 23.812
12 | 1.348 | 0.05842 | -0.015 | 23.067
12.5 | 1.379 | 0.06186 | -0.015 | 22.286
13 | 1.407 | 0.06546 | -0.016 | 21.489
13.5 | 1.433 | 0.06904 | -0.017 | 20.753
14 | 1.46 | 0.07303 | -0.018 | 19.988
14.5 | 1.47 | 0.07821 | -0.019 | 18.792
15 | 1.474 | 0.08379 | -0.02 | 17.597
15.5 | 1.469 | 0.09158 | -0.021 | 16.041
16 | 1.335 | 0.14169 | -0.012 | 9.423
16.5 | 1.329 | 0.14994 | -0.011 | 8.863
17 | 1.321 | 0.15866 | -0.01 | 8.325
17.5 | 1.309 | 0.16897 | -0.01 | 7.747
18 | 1.294 | 0.17888 | -0.01 | 7.233
18.5 | 1.275 | 0.19021 | -0.01 | 6.705
19 | 1.254 | 0.20154 | -0.01 | 6.221
19.5 | 1.229 | 0.2134 | -0.01 | 5.761
20 | 1.203 | 0.22762 | -0.01 | 5.283

## 4. Re 50k Mach 0.10 (2)
BIGFOIL.COM POLAR EXPORT
TsAGI B 17.5% thick
TsAGI B 17.5% thick |  |  |  | Cl Max: | 0.6842 | at alpha= | 20 | deg
XFOIL ncrit=9 |  |  |  | L/D Max: | 8.372 | at alpha= | -2 | deg
Re: | 50000 |  |  | Cd Min: | 0.2235 | at alpha= | 20 | deg
Mach: | 0.1 |  |  | Cl=0 at alpha= | -3.1778 | deg
|  |  |  | @ Cl=0.1, Cd= | 0.041588
|  |  |  | @ Cl=0.4, Cd= | 0.11927
|  |  |  | @ Cl=0.6, Cd= | 0.18352
alpha (deg) | Cl | Cd | Cm | Cl/Cd
-12 | -0.2898 | 0.13117 | -0.0331 | -2.2093
-11.5 | -0.275 | 0.12499 | -0.0323 | -2.2002
-11 | -0.2683 | 0.11952 | -0.0313 | -2.2448
-10.5 | -0.2813 | 0.11541 | -0.0298 | -2.4374
-9.5 | -0.2671 | 0.10487 | -0.0243 | -2.547
-9 | -0.4251 | 0.09342 | -0.0285 | -4.5504
-8.5 | -0.6971 | 0.08117 | -0.0169 | -8.5881
-8 | -0.7415 | 0.07626 | -0.0078 | -9.7233
-7.5 | -0.7852 | 0.07089 | 0.0019 | -11.0763
-7 | -0.8045 | 0.06371 | 0.0079 | -12.6275
-6.5 | -0.7936 | 0.05735 | 0.0113 | -13.8378
-6 | -0.7793 | 0.05241 | 0.0162 | -14.8693
-5.5 | -0.7351 | 0.0489 | 0.0165 | -15.0327
-5 | -0.6928 | 0.04611 | 0.0178 | -15.0249
-4.5 | -0.644 | 0.04397 | 0.0181 | -14.6463
-4 | -0.5856 | 0.04233 | 0.0166 | -13.8342
-3.5 | -0.4941 | 0.04072 | 0.0088 | -12.1341
-3 | 0.2726 | 0.04184 | -0.1028 | 6.5153
-2.5 | 0.3179 | 0.04169 | -0.1046 | 7.6253
-2 | 0.3533 | 0.0422 | -0.104 | 8.372
-1.5 | 0.3363 | 0.04452 | -0.0952 | 7.5539
-1 | 0.3233 | 0.0468 | -0.0869 | 6.9081
-0.5 | 0.3211 | 0.04897 | -0.0804 | 6.5571
0 | 0.3314 | 0.05097 | -0.0756 | 6.5019
0.5 | 0.3389 | 0.05315 | -0.0704 | 6.3763
1.5 | 0.2905 | 0.05947 | -0.053 | 4.8848
2 | 0.322 | 0.06173 | -0.0512 | 5.2163
2.5 | 0.2825 | 0.06554 | -0.042 | 4.3103
3 | 0.2702 | 0.06918 | -0.0365 | 3.9058
5 | 0.2378 | 0.08596 | -0.021 | 2.7664
5.5 | 0.2521 | 0.08873 | -0.0181 | 2.8412
6 | 0.2631 | 0.09125 | -0.0148 | 2.8833
6.5 | 0.2807 | 0.09437 | -0.0126 | 2.9745
7 | 0.3004 | 0.09783 | -0.0109 | 3.0706
7.5 | 0.3205 | 0.10146 | -0.0093 | 3.1589
8 | 0.3392 | 0.10523 | -0.0077 | 3.2234
8.5 | 0.3574 | 0.10911 | -0.0063 | 3.2756
9 | 0.3751 | 0.1131 | -0.0049 | 3.3165
9.5 | 0.3921 | 0.11719 | -0.0037 | 3.3458
10 | 0.4082 | 0.12142 | -0.0026 | 3.3619
10.5 | 0.4241 | 0.12574 | -0.0016 | 3.3728
11 | 0.4399 | 0.13023 | -0.0008 | 3.3779
11.5 | 0.4558 | 0.13477 | -0.0001 | 3.3821
12 | 0.4731 | 0.13977 | 0.0002 | 3.3848
12.5 | 0.4897 | 0.14462 | 0.0005 | 3.3861
13 | 0.513 | 0.15044 | 0.0004 | 3.41
13.5 | 0.5307 | 0.15572 | 0.0004 | 3.408
14 | 0.5534 | 0.16176 | 0.0001 | 3.4211
14.5 | 0.5631 | 0.16616 | 0.0003 | 3.3889
15 | 0.5732 | 0.17076 | 0.0001 | 3.3568
15.5 | 0.581 | 0.17517 | -0.0002 | 3.3168
16 | 0.5929 | 0.18023 | -0.0008 | 3.2897
16.5 | 0.6038 | 0.18528 | -0.0016 | 3.2589
17 | 0.6149 | 0.19044 | -0.0026 | 3.2288
17.5 | 0.6263 | 0.19575 | -0.0038 | 3.1995
18 | 0.6385 | 0.20122 | -0.0051 | 3.1731
18.5 | 0.6505 | 0.20673 | -0.0066 | 3.1466
19 | 0.6632 | 0.21241 | -0.0081 | 3.1223
19.5 | 0.6739 | 0.21794 | -0.01 | 3.0921
20 | 0.6842 | 0.2235 | -0.012 | 3.0613

## 5. Re 50k Mach 0.25 (1)
BIGFOIL.COM POLAR EXPORT
TsAGI B 17.5% thick
TsAGI B 17.5% thick |  |  |  | Cl Max: | 1.44 | at alpha= | 14 | deg
JavaFoil+Calcfoil stall+Eppler ext transition |  |  |  | L/D Max: | 25.746 | at alpha= | 8 | deg
Re: | 50000 |  |  | Cd Min: | 0.02002 | at alpha= | -1.5 | deg
Mach: | 0.25 |  |  | Cl=0 at alpha= | -0.78906 | deg
|  |  |  | @ Cl=0.1, Cd= | 0.02198
|  |  |  | @ Cl=0.4, Cd= | 0.024743
|  |  |  | @ Cl=0.6, Cd= | 0.027853
alpha (deg) | Cl | Cd | Cm | Cl/Cd
-17.5 | -0.622 | 0.34696 | 0.012 | -1.793
-17 | -0.671 | 0.308 | 0.012 | -2.178
-16.5 | -0.714 | 0.27867 | 0.012 | -2.563
-16 | -0.754 | 0.25027 | 0.012 | -3.011
-15.5 | -0.789 | 0.22839 | 0.012 | -3.453
-15 | -0.819 | 0.21075 | 0.012 | -3.886
-14.5 | -0.844 | 0.19077 | 0.012 | -4.426
-14 | -0.865 | 0.17446 | 0.012 | -4.956
-13.5 | -0.879 | 0.16105 | 0.012 | -5.46
-13 | -0.888 | 0.14855 | 0.012 | -5.981
-12.5 | -0.892 | 0.13535 | 0.012 | -6.591
-12 | -0.888 | 0.12523 | 0.012 | -7.093
-11.5 | -0.879 | 0.11572 | 0.012 | -7.599
-11 | -0.866 | 0.10699 | 0.012 | -8.092
-10.5 | -0.848 | 0.09907 | 0.012 | -8.555
-10 | -0.825 | 0.09175 | 0.011 | -8.993
-9.5 | -0.799 | 0.0852 | 0.011 | -9.373
-9 | -0.768 | 0.07903 | 0.011 | -9.718
-8.5 | -0.734 | 0.07355 | 0.011 | -9.979
-8 | -0.697 | 0.0685 | 0.011 | -10.177
-7.5 | -0.658 | 0.06397 | 0.011 | -10.285
-7 | -0.617 | 0.05974 | 0.011 | -10.323
-6.5 | -0.573 | 0.05589 | 0.011 | -10.258
-6 | -0.529 | 0.05223 | 0.011 | -10.127
-5.5 | -0.484 | 0.04849 | 0.011 | -9.985
-5 | -0.452 | 0.03948 | 0.013 | -11.437
-4.5 | -0.469 | 0.02366 | 0.016 | -19.829
-4 | -0.408 | 0.02323 | 0.016 | -17.56
-3.5 | -0.346 | 0.02281 | 0.015 | -15.15
-3 | -0.283 | 0.02246 | 0.014 | -12.588
-2.5 | -0.219 | 0.02212 | 0.013 | -9.913
-2 | -0.153 | 0.02004 | 0.012 | -7.653
-1.5 | -0.09 | 0.02002 | 0.011 | -4.499
-1 | -0.027 | 0.02006 | 0.01 | -1.325
-0.5 | 0.037 | 0.02015 | 0.009 | 1.837
0 | 0.097 | 0.02196 | 0.008 | 4.409
0.5 | 0.157 | 0.02236 | 0.007 | 7.041
1 | 0.218 | 0.02284 | 0.006 | 9.531
1.5 | 0.277 | 0.02337 | 0.005 | 11.871
2 | 0.337 | 0.02399 | 0.004 | 14.042
2.5 | 0.396 | 0.02469 | 0.003 | 16.034
3 | 0.454 | 0.02546 | 0.002 | 17.843
3.5 | 0.512 | 0.02633 | 0.001 | 19.459
4 | 0.57 | 0.02729 | 0 | 20.888
4.5 | 0.627 | 0.02836 | -0.001 | 22.125
5 | 0.684 | 0.02955 | -0.002 | 23.148
5.5 | 0.74 | 0.03084 | -0.003 | 24.009
6 | 0.796 | 0.03225 | -0.004 | 24.69
6.5 | 0.851 | 0.03381 | -0.005 | 25.185
7 | 0.906 | 0.0355 | -0.006 | 25.524
7.5 | 0.96 | 0.03735 | -0.006 | 25.716
8 | 1.014 | 0.03938 | -0.007 | 25.746
8.5 | 1.067 | 0.04157 | -0.008 | 25.661
9 | 1.119 | 0.04394 | -0.009 | 25.469
9.5 | 1.169 | 0.04651 | -0.01 | 25.131
10 | 1.215 | 0.04929 | -0.011 | 24.657
10.5 | 1.259 | 0.0523 | -0.012 | 24.074
11 | 1.298 | 0.05552 | -0.013 | 23.381
11.5 | 1.333 | 0.059 | -0.014 | 22.594
12 | 1.364 | 0.06272 | -0.015 | 21.742
12.5 | 1.39 | 0.06664 | -0.016 | 20.859
13 | 1.412 | 0.07071 | -0.017 | 19.972
13.5 | 1.437 | 0.07512 | -0.018 | 19.127
14 | 1.44 | 0.08082 | -0.019 | 17.817
14.5 | 1.434 | 0.08749 | -0.02 | 16.39
15 | 1.295 | 0.13277 | -0.012 | 9.754
15.5 | 1.276 | 0.14202 | -0.009 | 8.984
16 | 1.256 | 0.15141 | -0.009 | 8.296
16.5 | 1.229 | 0.16358 | -0.008 | 7.515
17 | 1.196 | 0.17538 | -0.008 | 6.818
17.5 | 1.155 | 0.18904 | -0.008 | 6.112
18 | 1.109 | 0.20316 | -0.008 | 5.457
18.5 | 1.056 | 0.22611 | -0.008 | 4.67
19 | 0.998 | 0.24566 | -0.008 | 4.061

## 6. Re 50k Mach 0.25 (2)
BIGFOIL.COM POLAR EXPORT
TsAGI B 17.5% thick
TsAGI B 17.5% thick |  |  |  | Cl Max: | 0.3257 | at alpha= | -1.5 | deg
XFOIL ncrit=9 |  |  |  | L/D Max: | 7.059 | at alpha= | -2 | deg
Re: | 50000 |  |  | Cd Min: | 0.12197 | at alpha= | -11 | deg
Mach: | 0.25 |  |  | Cl=0 at alpha= | -2.8595 | deg
|  |  |  | @ Cl=0.1, Cd= | 0.043756
|  |  |  | @ Cl=0.4, Cd= | 0.07141
|  |  |  | @ Cl=0.6, Cd= | 0.07141
alpha (deg) | Cl | Cd | Cm | Cl/Cd
-11 | -0.2555 | 0.12197 | -0.0327 | -2.0948
-10.5 | -0.2658 | 0.11785 | -0.0311 | -2.2554
-10 | -0.2555 | 0.112 | -0.0287 | -2.2812
-9.5 | -0.2617 | 0.10826 | -0.0244 | -2.4173
-9 | -0.297 | 0.10754 | -0.0156 | -2.7618
-8.5 | -0.5627 | 0.08621 | -0.0295 | -6.5271
-8 | -0.6745 | 0.08168 | -0.017 | -8.2578
-7.5 | -0.7391 | 0.0764 | -0.007 | -9.6741
-7 | -0.7476 | 0.06784 | -0.0055 | -11.02
-6.5 | -0.7558 | 0.0614 | -0.0003 | -12.3094
-6 | -0.7585 | 0.05614 | 0.0066 | -13.5109
-5.5 | -0.725 | 0.05221 | 0.0088 | -13.8862
-5 | -0.6948 | 0.04888 | 0.0123 | -14.2144
-4.5 | -0.6525 | 0.04639 | 0.0141 | -14.0655
-4 | -0.6022 | 0.04447 | 0.0147 | -13.5417
-3.5 | -0.5296 | 0.04288 | 0.011 | -12.3507
-2.5 | 0.2973 | 0.04403 | -0.1023 | 6.7522
-2 | 0.3173 | 0.04495 | -0.0995 | 7.059
-1.5 | 0.3257 | 0.04649 | -0.0945 | 7.0058
-1 | 0.3205 | 0.04858 | -0.0874 | 6.5974
-0.5 | 0.3039 | 0.0511 | -0.0788 | 5.9472
0 | 0.2841 | 0.05383 | -0.0701 | 5.2777
0.5 | 0.2771 | 0.05636 | -0.0633 | 4.9166
1 | 0.2894 | 0.05866 | -0.059 | 4.9335
1.5 | 0.2823 | 0.06145 | -0.0526 | 4.594
2 | 0.2731 | 0.06452 | -0.0463 | 4.2328
2.5 | 0.262 | 0.06779 | -0.0403 | 3.8649
3 | 0.2509 | 0.07141 | -0.035 | 3.5135

## 7. Re 50k Mach 0.50 (1)
BIGFOIL.COM POLAR EXPORT
TsAGI B 17.5% thick
TsAGI B 17.5% thick |  |  |  | Cl Max: | 1.35 | at alpha= | 11 | deg
JavaFoil+Calcfoil stall+Eppler ext transition |  |  |  | L/D Max: | 22.883 | at alpha= | 7 | deg
Re: | 50000 |  |  | Cd Min: | 0.02149 | at alpha= | -1.5 | deg
Mach: | 0.5 |  |  | Cl=0 at alpha= | -0.78873 | deg
|  |  |  | @ Cl=0.1, Cd= | 0.024112
|  |  |  | @ Cl=0.4, Cd= | 0.027524
|  |  |  | @ Cl=0.6, Cd= | 0.03105
alpha (deg) | Cl | Cd | Cm | Cl/Cd
-20 | -1.076 | 0.50293 | 0.025 | -2.14
-19.5 | -1.049 | 0.48477 | 0.025 | -2.164
-19 | -1.022 | 0.48052 | 0.024 | -2.127
-18.5 | -0.993 | 0.46627 | 0.024 | -2.131
-18 | -0.966 | 0.45928 | 0.023 | -2.104
-17.5 | -0.939 | 0.44578 | 0.023 | -2.107
-17 | -0.91 | 0.42438 | 0.022 | -2.145
-16.5 | -0.883 | 0.41931 | 0.022 | -2.106
-16 | -0.854 | 0.39615 | 0.021 | -2.156
-15.5 | -0.827 | 0.39859 | 0.02 | -2.074
-15 | -0.799 | 0.38518 | 0.02 | -2.075
-14.5 | -0.771 | 0.36921 | 0.019 | -2.087
-14 | -0.743 | 0.36447 | 0.019 | -2.039
-13.5 | -0.714 | 0.34867 | 0.018 | -2.049
-13 | -0.687 | 0.34099 | 0.017 | -2.014
-12.5 | -0.658 | 0.31953 | 0.017 | -2.06
-12 | -0.63 | 0.30898 | 0.016 | -2.039
-11.5 | -0.602 | 0.2992 | 0.015 | -2.012
-11 | -0.574 | 0.30099 | 0.014 | -1.906
-10.5 | -0.546 | 0.29746 | 0.014 | -1.835
-10 | -0.518 | 0.25714 | 0.013 | -2.013
-9.5 | -0.489 | 0.2508 | 0.012 | -1.951
-9 | -0.461 | 0.22018 | 0.011 | -2.094
-8.5 | -0.521 | 0.13155 | 0.009 | -3.961
-8 | -0.654 | 0.09414 | 0.01 | -6.945
-7.5 | -0.661 | 0.08101 | 0.011 | -8.157
-7 | -0.642 | 0.07207 | 0.011 | -8.91
-6.5 | -0.609 | 0.06515 | 0.011 | -9.354
-6 | -0.569 | 0.05961 | 0.011 | -9.552
-5.5 | -0.525 | 0.05494 | 0.011 | -9.547
-5 | -0.476 | 0.0509 | 0.011 | -9.355
-4.5 | -0.427 | 0.04687 | 0.011 | -9.102
-4 | -0.451 | 0.02533 | 0.017 | -17.798
-3.5 | -0.383 | 0.0248 | 0.016 | -15.461
-3 | -0.314 | 0.02431 | 0.015 | -12.923
-2.5 | -0.244 | 0.02391 | 0.014 | -10.206
-2 | -0.173 | 0.02356 | 0.013 | -7.349
-1.5 | -0.1 | 0.02149 | 0.012 | -4.667
-1 | -0.03 | 0.02155 | 0.011 | -1.375
-0.5 | 0.041 | 0.02168 | 0.01 | 1.902
0 | 0.107 | 0.0244 | 0.009 | 4.373
0.5 | 0.174 | 0.02493 | 0.008 | 6.961
1 | 0.24 | 0.02556 | 0.006 | 9.385
1.5 | 0.306 | 0.02627 | 0.005 | 11.639
2 | 0.371 | 0.0271 | 0.004 | 13.691
2.5 | 0.436 | 0.02805 | 0.003 | 15.544
3 | 0.5 | 0.0291 | 0.002 | 17.192
3.5 | 0.564 | 0.03029 | 0.001 | 18.624
4 | 0.627 | 0.03162 | 0 | 19.836
4.5 | 0.69 | 0.0331 | -0.001 | 20.84
5 | 0.752 | 0.03474 | -0.002 | 21.638
5.5 | 0.813 | 0.03659 | -0.003 | 22.219
6 | 0.874 | 0.03861 | -0.004 | 22.632
6.5 | 0.933 | 0.04086 | -0.005 | 22.845
7 | 0.992 | 0.04337 | -0.006 | 22.883
7.5 | 1.05 | 0.04613 | -0.007 | 22.77
8 | 1.107 | 0.04919 | -0.008 | 22.51
8.5 | 1.163 | 0.05257 | -0.009 | 22.12
9 | 1.217 | 0.0564 | -0.01 | 21.574
9.5 | 1.265 | 0.06065 | -0.011 | 20.86
10 | 1.306 | 0.06548 | -0.012 | 19.946
10.5 | 1.337 | 0.07093 | -0.013 | 18.851
11 | 1.35 | 0.07739 | -0.014 | 17.444
11.5 | 1.337 | 0.08487 | -0.015 | 15.748
12 | 1.27 | 0.09591 | -0.016 | 13.237
12.5 | 0.741 | 0.1514 | -0.005 | 4.892
13 | 0.768 | 0.23216 | -0.007 | 3.31
13.5 | 0.796 | 0.25429 | -0.008 | 3.131
14 | 0.824 | 0.27691 | -0.01 | 2.977
14.5 | 0.852 | 0.29864 | -0.011 | 2.853
15 | 0.88 | 0.33351 | -0.012 | 2.639
15.5 | 0.909 | 0.36861 | -0.014 | 2.466
16 | 0.937 | 0.38836 | -0.015 | 2.414

## 8. Re 50k Mach 0.50 (2)
BIGFOIL.COM POLAR EXPORT
TsAGI B 17.5% thick
TsAGI B 17.5% thick |  |  |  | Cl Max: | 0.7484 | at alpha= | 20 | deg
XFOIL ncrit=9 |  |  |  | L/D Max: | 4.3518 | at alpha= | -2 | deg
Re: | 50000 |  |  | Cd Min: | 0.25492 | at alpha= | 20 | deg
Mach: | 0.5 |  |  | Cl=0 at alpha= | -2.1706 | deg
|  |  |  | @ Cl=0.1, Cd= | 0.05366
|  |  |  | @ Cl=0.4, Cd= | 0.13392
|  |  |  | @ Cl=0.6, Cd= | 0.19498
alpha (deg) | Cl | Cd | Cm | Cl/Cd
-9.5 | -0.2884 | 0.12893 | -0.018 | -2.2369
-9 | -0.3138 | 0.12709 | -0.0127 | -2.4691
-8 | -0.3804 | 0.10047 | -0.0421 | -3.7862
-7.5 | -0.4438 | 0.08742 | -0.0531 | -5.0766
-7 | -0.4788 | 0.07943 | -0.054 | -6.0279
-6.5 | -0.5285 | 0.07391 | -0.0478 | -7.1506
-6 | -0.5753 | 0.06902 | -0.0387 | -8.3353
-5.5 | -0.616 | 0.0647 | -0.0278 | -9.5209
-5 | -0.6177 | 0.06089 | -0.0201 | -10.1445
-4.5 | -0.6368 | 0.05766 | -0.0091 | -11.0441
-4 | -0.6243 | 0.05466 | -0.0018 | -11.4215
-3.5 | -0.5956 | 0.05211 | 0.0036 | -11.4297
-3 | -0.5409 | 0.05 | 0.0049 | -10.818
-2.5 | -0.4616 | 0.04857 | 0.0014 | -9.5038
-2 | 0.239 | 0.05492 | -0.0926 | 4.3518
-1.5 | 0.2411 | 0.05623 | -0.0873 | 4.2877
-1 | 0.2409 | 0.05798 | -0.0812 | 4.1549
-0.5 | 0.216 | 0.0604 | -0.072 | 3.5762
0 | 0.21 | 0.06269 | -0.0651 | 3.3498
0.5 | 0.2265 | 0.06487 | -0.0609 | 3.4916
1 | 0.213 | 0.06754 | -0.0536 | 3.1537
1.5 | 0.2197 | 0.07018 | -0.0485 | 3.1305
2 | 0.2146 | 0.07312 | -0.0427 | 2.9349
2.5 | 0.2357 | 0.07614 | -0.0395 | 3.0956
3 | 0.2296 | 0.07971 | -0.0345 | 2.8804
4.5 | 0.1897 | 0.09176 | -0.021 | 2.0673
5 | 0.2181 | 0.09562 | -0.0193 | 2.2809
5.5 | 0.2368 | 0.09891 | -0.0166 | 2.3941
6 | 0.2647 | 0.10312 | -0.015 | 2.5669
7.5 | 0.3209 | 0.11432 | -0.0082 | 2.807
8 | 0.341 | 0.11844 | -0.0063 | 2.8791
8.5 | 0.354 | 0.12208 | -0.0041 | 2.8997
9 | 0.3731 | 0.12639 | -0.0026 | 2.952
9.5 | 0.3855 | 0.13034 | -0.0009 | 2.9576
10 | 0.4037 | 0.13483 | 0.0003 | 2.9941
10.5 | 0.4183 | 0.13932 | 0.0014 | 3.0024
11 | 0.4359 | 0.14404 | 0.0021 | 3.0262
11.5 | 0.454 | 0.14919 | 0.0026 | 3.0431
12 | 0.4733 | 0.15443 | 0.0029 | 3.0648
12.5 | 0.4976 | 0.16058 | 0.0027 | 3.0988
13 | 0.5194 | 0.16649 | 0.0027 | 3.1197
13.5 | 0.5429 | 0.1729 | 0.0023 | 3.14
14.5 | 0.5676 | 0.18219 | 0.0019 | 3.1154
15 | 0.5784 | 0.18703 | 0.0012 | 3.0926
15.5 | 0.5942 | 0.19274 | 0.0002 | 3.0829
16 | 0.6093 | 0.19858 | -0.001 | 3.0683
16.5 | 0.6249 | 0.20471 | -0.0024 | 3.0526
17 | 0.6412 | 0.21102 | -0.004 | 3.0386
17.5 | 0.6577 | 0.21751 | -0.0057 | 3.0238
18 | 0.6742 | 0.22424 | -0.0076 | 3.0066
18.5 | 0.6914 | 0.23127 | -0.0097 | 2.9896
19 | 0.7086 | 0.23849 | -0.0119 | 2.9712
19.5 | 0.7276 | 0.24635 | -0.0141 | 2.9535
20 | 0.7484 | 0.25492 | -0.0163 | 2.9358

## 9. Re 100k Mach 0.00 (1)
BIGFOIL.COM POLAR EXPORT
TsAGI B 17.5% thick
TsAGI B 17.5% thick |  |  |  | Cl Max: | 1.498 | at alpha= | 15.5 | deg
JavaFoil+Calcfoil stall+Eppler ext transition |  |  |  | L/D Max: | 38.674 | at alpha= | 8 | deg
Re: | 100000 |  |  | Cd Min: | 0.0146 | at alpha= | -2 | deg
Mach: | 0 |  |  | Cl=0 at alpha= | -0.79032 | deg
|  |  |  | @ Cl=0.1, Cd= | 0.015042
|  |  |  | @ Cl=0.4, Cd= | 0.016725
|  |  |  | @ Cl=0.6, Cd= | 0.018701
alpha (deg) | Cl | Cd | Cm | Cl/Cd
-20 | -0.877 | 0.26195 | 0.014 | -3.346
-19.5 | -0.896 | 0.24867 | 0.014 | -3.601
-19 | -0.914 | 0.23267 | 0.014 | -3.926
-18.5 | -0.93 | 0.22038 | 0.014 | -4.221
-18 | -0.946 | 0.2074 | 0.014 | -4.56
-17.5 | -0.959 | 0.19609 | 0.014 | -4.892
-17 | -0.97 | 0.18465 | 0.014 | -5.255
-16.5 | -0.978 | 0.17426 | 0.014 | -5.614
-16 | -0.984 | 0.16392 | 0.013 | -6.003
-15.5 | -0.987 | 0.15439 | 0.013 | -6.395
-15 | -0.988 | 0.14501 | 0.013 | -6.814
-14.5 | -0.986 | 0.13664 | 0.013 | -7.218
-14 | -0.981 | 0.12865 | 0.013 | -7.627
-13.5 | -0.973 | 0.12017 | 0.013 | -8.1
-13 | -0.962 | 0.11281 | 0.013 | -8.531
-12.5 | -0.948 | 0.10618 | 0.013 | -8.933
-12 | -0.93 | 0.09962 | 0.013 | -9.336
-11.5 | -0.909 | 0.09314 | 0.013 | -9.759
-11 | -0.885 | 0.08715 | 0.012 | -10.153
-10.5 | -0.858 | 0.08168 | 0.012 | -10.508
-10 | -0.829 | 0.07618 | 0.012 | -10.882
-9.5 | -0.797 | 0.07122 | 0.012 | -11.196
-9 | -0.763 | 0.06662 | 0.012 | -11.457
-8.5 | -0.727 | 0.06215 | 0.012 | -11.697
-8 | -0.689 | 0.05779 | 0.012 | -11.929
-7.5 | -0.652 | 0.05292 | 0.013 | -12.312
-7 | -0.617 | 0.0466 | 0.014 | -13.246
-6.5 | -0.685 | 0.0206 | 0.02 | -33.263
-6 | -0.63 | 0.02045 | 0.019 | -30.826
-5.5 | -0.574 | 0.01992 | 0.018 | -28.786
-5 | -0.515 | 0.01944 | 0.017 | -26.51
-4.5 | -0.456 | 0.019 | 0.016 | -24.005
-4 | -0.396 | 0.01859 | 0.015 | -21.308
-3.5 | -0.336 | 0.01823 | 0.015 | -18.402
-3 | -0.274 | 0.01789 | 0.014 | -15.333
-2.5 | -0.213 | 0.01749 | 0.013 | -12.16
-2 | -0.149 | 0.0146 | 0.012 | -10.234
-1.5 | -0.088 | 0.01462 | 0.011 | -5.999
-1 | -0.026 | 0.01468 | 0.01 | -1.764
-0.5 | 0.036 | 0.01476 | 0.009 | 2.441
0 | 0.097 | 0.01503 | 0.008 | 6.465
0.5 | 0.158 | 0.01527 | 0.007 | 10.354
1 | 0.219 | 0.01555 | 0.006 | 14.054
1.5 | 0.278 | 0.01588 | 0.005 | 17.539
2 | 0.338 | 0.01626 | 0.004 | 20.785
2.5 | 0.397 | 0.0167 | 0.003 | 23.779
3 | 0.456 | 0.01719 | 0.002 | 26.508
3.5 | 0.514 | 0.01774 | 0.001 | 28.96
4 | 0.571 | 0.01835 | 0 | 31.132
4.5 | 0.628 | 0.01904 | -0.001 | 33.009
5 | 0.685 | 0.01979 | -0.002 | 34.611
5.5 | 0.741 | 0.02063 | -0.003 | 35.937
6 | 0.797 | 0.02155 | -0.004 | 36.979
6.5 | 0.852 | 0.02256 | -0.005 | 37.769
7 | 0.907 | 0.02368 | -0.006 | 38.294
7.5 | 0.961 | 0.02489 | -0.007 | 38.595
8 | 1.014 | 0.02623 | -0.008 | 38.674
8.5 | 1.067 | 0.02767 | -0.008 | 38.563
9 | 1.119 | 0.02927 | -0.009 | 38.234
9.5 | 1.169 | 0.03099 | -0.01 | 37.716
10 | 1.216 | 0.03286 | -0.011 | 37.015
10.5 | 1.261 | 0.0349 | -0.012 | 36.137
11 | 1.302 | 0.03711 | -0.013 | 35.099
11.5 | 1.34 | 0.03952 | -0.014 | 33.912
12 | 1.375 | 0.04214 | -0.015 | 32.629
12.5 | 1.406 | 0.045 | -0.016 | 31.244
13 | 1.434 | 0.0482 | -0.017 | 29.744
13.5 | 1.457 | 0.05194 | -0.018 | 28.058
14 | 1.474 | 0.06043 | -0.019 | 24.39
14.5 | 1.486 | 0.06492 | -0.02 | 22.895
15 | 1.495 | 0.06942 | -0.02 | 21.534
15.5 | 1.498 | 0.07457 | -0.021 | 20.092
16 | 1.497 | 0.07999 | -0.022 | 18.712
16.5 | 1.491 | 0.08578 | -0.023 | 17.38
17 | 1.479 | 0.09257 | -0.024 | 15.981
17.5 | 1.459 | 0.10166 | -0.024 | 14.354
18 | 1.418 | 0.11976 | -0.024 | 11.841
18.5 | 1.305 | 0.17057 | -0.014 | 7.65
19 | 1.285 | 0.1801 | -0.013 | 7.138
19.5 | 1.264 | 0.1903 | -0.012 | 6.642
20 | 1.241 | 0.19965 | -0.012 | 6.218

## 10. Re 100k Mach 0.00 (2)
BIGFOIL.COM POLAR EXPORT
TsAGI B 17.5% thick
TsAGI B 17.5% thick |  |  |  | Cl Max: | 1.1734 | at alpha= | 8 | deg
XFOIL ncrit=9 |  |  |  | L/D Max: | 34.2173 | at alpha= | 4.5 | deg
Re: | 100000 |  |  | Cd Min: | 0.22426 | at alpha= | -20 | deg
Mach: | 0 |  |  | Cl=0 at alpha= | -4.0112 | deg
|  |  |  | @ Cl=0.1, Cd= | 0.023939
|  |  |  | @ Cl=0.4, Cd= | 0.026598
|  |  |  | @ Cl=0.6, Cd= | 0.024279
alpha (deg) | Cl | Cd | Cm | Cl/Cd
-20 | -0.4945 | 0.22426 | -0.009 | -2.205
-19.5 | -0.4572 | 0.21192 | -0.0085 | -2.1574
-19 | -0.4397 | 0.2063 | -0.0109 | -2.1314
-18.5 | -0.4553 | 0.20623 | -0.0183 | -2.2077
-18 | -0.4151 | 0.1943 | -0.0174 | -2.1364
-17.5 | -0.3987 | 0.18855 | -0.0196 | -2.1146
-17 | -0.4257 | 0.18792 | -0.0273 | -2.2653
-16.5 | -0.3751 | 0.17627 | -0.0249 | -2.128
-16 | -0.3747 | 0.17151 | -0.0288 | -2.1847
-15.5 | -0.3679 | 0.16423 | -0.0315 | -2.2402
-15 | -0.3444 | 0.15802 | -0.0317 | -2.1795
-14 | -0.3304 | 0.14511 | -0.0358 | -2.2769
-13.5 | -0.3721 | 0.14026 | -0.043 | -2.6529
-13 | -0.3212 | 0.13221 | -0.0391 | -2.4295
-12.5 | -0.3748 | 0.12611 | -0.0468 | -2.972
-12 | -0.3173 | 0.11907 | -0.0418 | -2.6648
-11.5 | -0.5011 | 0.08326 | -0.0676 | -6.0185
-11 | -0.5016 | 0.07547 | -0.0662 | -6.6463
-10.5 | -0.5664 | 0.06795 | -0.0607 | -8.3355
-10 | -0.747 | 0.06388 | -0.0366 | -11.6938
-9.5 | -0.7545 | 0.054 | -0.0352 | -13.9722
-9 | -0.7235 | 0.04731 | -0.0354 | -15.2927
-8.5 | -0.6857 | 0.04254 | -0.0346 | -16.1189
-8 | -0.6461 | 0.03749 | -0.0332 | -17.2339
-7.5 | -0.579 | 0.03432 | -0.0359 | -16.8706
-7 | -0.491 | 0.03083 | -0.0424 | -15.926
-6.5 | -0.4108 | 0.02795 | -0.0475 | -14.6977
-6 | -0.3382 | 0.026 | -0.0509 | -13.0077
-5.5 | -0.2686 | 0.02424 | -0.0537 | -11.0809
-5 | -0.2047 | 0.02269 | -0.0554 | -9.0216
-4.5 | -0.1483 | 0.02116 | -0.0558 | -7.0085
-4 | 0.0034 | 0.021 | -0.0695 | 0.1619
-3.5 | 0.0911 | 0.02377 | -0.0707 | 3.8326
-3 | 0.1924 | 0.02569 | -0.0761 | 7.4893
-2.5 | 0.3058 | 0.02658 | -0.0853 | 11.5049
-2 | 0.4096 | 0.0266 | -0.0941 | 15.3985
-1.5 | 0.5239 | 0.02559 | -0.106 | 20.4728
-1 | 0.6127 | 0.02406 | -0.1141 | 25.4655
-0.5 | 0.6437 | 0.02419 | -0.111 | 26.6102
0 | 0.6766 | 0.02436 | -0.1079 | 27.775
0.5 | 0.7138 | 0.02446 | -0.1054 | 29.1823
1 | 0.7454 | 0.0248 | -0.102 | 30.0565
1.5 | 0.7754 | 0.02534 | -0.0984 | 30.5998
2 | 0.8072 | 0.02589 | -0.0949 | 31.1781
2.5 | 0.844 | 0.02626 | -0.0921 | 32.1401
3 | 0.8799 | 0.02665 | -0.0891 | 33.0169
3.5 | 0.9063 | 0.02758 | -0.0848 | 32.8608
4 | 0.9352 | 0.02846 | -0.0807 | 32.8602
4.5 | 0.9793 | 0.02862 | -0.0788 | 34.2173
5 | 1.0032 | 0.02968 | -0.074 | 33.8005
5.5 | 1.022 | 0.0311 | -0.0686 | 32.8617
6 | 1.0499 | 0.03206 | -0.0643 | 32.748
6.5 | 1.0929 | 0.03225 | -0.0621 | 33.8884
7 | 1.0948 | 0.03437 | -0.0543 | 31.8534
7.5 | 1.0983 | 0.03636 | -0.0467 | 30.2063
8 | 1.1734 | 0.0352 | -0.0489 | 33.3352
8.5 | 1.1383 | 0.03866 | -0.036 | 29.4439
9 | 0.9473 | 0.04921 | -0.0069 | 19.2502
10 | 1.0409 | 0.04826 | -0.0021 | 21.5686

## 11. Re 100k Mach 0.10 (1)
BIGFOIL.COM POLAR EXPORT
TsAGI B 17.5% thick
TsAGI B 17.5% thick |  |  |  | Cl Max: | 1.49 | at alpha= | 15.5 | deg
JavaFoil+Calcfoil stall+Eppler ext transition |  |  |  | L/D Max: | 38.447 | at alpha= | 8 | deg
Re: | 100000 |  |  | Cd Min: | 0.01464 | at alpha= | -2 | deg
Mach: | 0.1 |  |  | Cl=0 at alpha= | -0.79032 | deg
|  |  |  | @ Cl=0.1, Cd= | 0.015098
|  |  |  | @ Cl=0.4, Cd= | 0.016799
|  |  |  | @ Cl=0.6, Cd= | 0.018789
alpha (deg) | Cl | Cd | Cm | Cl/Cd
-19.5 | -0.847 | 0.25665 | 0.014 | -3.301
-19 | -0.869 | 0.24463 | 0.014 | -3.551
-18.5 | -0.889 | 0.22881 | 0.014 | -3.886
-18 | -0.908 | 0.21505 | 0.014 | -4.223
-17.5 | -0.926 | 0.20395 | 0.014 | -4.538
-17 | -0.94 | 0.1913 | 0.014 | -4.914
-16.5 | -0.951 | 0.1795 | 0.014 | -5.301
-16 | -0.961 | 0.16784 | 0.013 | -5.723
-15.5 | -0.967 | 0.1585 | 0.013 | -6.101
-15 | -0.971 | 0.14819 | 0.013 | -6.551
-14.5 | -0.972 | 0.13915 | 0.013 | -6.982
-14 | -0.969 | 0.13055 | 0.013 | -7.424
-13.5 | -0.964 | 0.12264 | 0.013 | -7.858
-13 | -0.955 | 0.11488 | 0.013 | -8.313
-12.5 | -0.943 | 0.10746 | 0.013 | -8.775
-12 | -0.926 | 0.10053 | 0.013 | -9.212
-11.5 | -0.906 | 0.09422 | 0.013 | -9.618
-11 | -0.883 | 0.08795 | 0.012 | -10.045
-10.5 | -0.858 | 0.08233 | 0.012 | -10.419
-10 | -0.829 | 0.07686 | 0.012 | -10.791
-9.5 | -0.798 | 0.07179 | 0.012 | -11.12
-9 | -0.765 | 0.06707 | 0.012 | -11.399
-8.5 | -0.729 | 0.06258 | 0.012 | -11.642
-8 | -0.691 | 0.05822 | 0.012 | -11.871
-7.5 | -0.653 | 0.05352 | 0.013 | -12.201
-7 | -0.617 | 0.04781 | 0.014 | -12.906
-6.5 | -0.688 | 0.02071 | 0.02 | -33.206
-6 | -0.633 | 0.02055 | 0.019 | -30.797
-5.5 | -0.576 | 0.02001 | 0.018 | -28.781
-5 | -0.518 | 0.01952 | 0.017 | -26.522
-4.5 | -0.458 | 0.01908 | 0.016 | -24.017
-4 | -0.398 | 0.01867 | 0.016 | -21.322
-3.5 | -0.337 | 0.0183 | 0.015 | -18.426
-3 | -0.276 | 0.01795 | 0.014 | -15.358
-2.5 | -0.214 | 0.01755 | 0.013 | -12.177
-2 | -0.15 | 0.01464 | 0.012 | -10.253
-1.5 | -0.088 | 0.01466 | 0.011 | -6.012
-1 | -0.026 | 0.01472 | 0.01 | -1.767
-0.5 | 0.036 | 0.01481 | 0.009 | 2.446
0 | 0.098 | 0.01509 | 0.008 | 6.467
0.5 | 0.159 | 0.01533 | 0.007 | 10.355
1 | 0.219 | 0.01562 | 0.006 | 14.052
1.5 | 0.28 | 0.01596 | 0.005 | 17.529
2 | 0.339 | 0.01635 | 0.004 | 20.765
2.5 | 0.399 | 0.01679 | 0.003 | 23.748
3 | 0.457 | 0.01729 | 0.002 | 26.463
3.5 | 0.516 | 0.01785 | 0.001 | 28.9
4 | 0.574 | 0.01847 | 0 | 31.055
4.5 | 0.631 | 0.01917 | -0.001 | 32.913
5 | 0.688 | 0.01994 | -0.002 | 34.496
5.5 | 0.744 | 0.02079 | -0.003 | 35.801
6 | 0.8 | 0.02173 | -0.004 | 36.826
6.5 | 0.856 | 0.02276 | -0.005 | 37.59
7 | 0.91 | 0.02389 | -0.006 | 38.104
7.5 | 0.965 | 0.02513 | -0.007 | 38.377
8 | 1.018 | 0.02649 | -0.008 | 38.447
8.5 | 1.071 | 0.02797 | -0.009 | 38.298
9 | 1.123 | 0.02959 | -0.009 | 37.962
9.5 | 1.173 | 0.03136 | -0.01 | 37.421
10 | 1.221 | 0.03326 | -0.011 | 36.705
10.5 | 1.266 | 0.03535 | -0.012 | 35.81
11 | 1.307 | 0.0376 | -0.013 | 34.748
11.5 | 1.344 | 0.04006 | -0.014 | 33.55
12 | 1.378 | 0.04274 | -0.015 | 32.244
12.5 | 1.409 | 0.0457 | -0.016 | 30.827
13 | 1.435 | 0.04899 | -0.017 | 29.297
13.5 | 1.458 | 0.05293 | -0.018 | 27.539
14 | 1.472 | 0.06154 | -0.019 | 23.924
14.5 | 1.483 | 0.06617 | -0.02 | 22.414
15 | 1.489 | 0.07082 | -0.02 | 21.027
15.5 | 1.49 | 0.07615 | -0.021 | 19.564
16 | 1.485 | 0.08186 | -0.022 | 18.146
16.5 | 1.476 | 0.08803 | -0.023 | 16.765
17 | 1.46 | 0.09529 | -0.024 | 15.325
17.5 | 1.425 | 0.10977 | -0.024 | 12.978
18 | 1.298 | 0.16424 | -0.013 | 7.906
18.5 | 1.277 | 0.17333 | -0.012 | 7.369
19 | 1.255 | 0.18276 | -0.012 | 6.868
19.5 | 1.23 | 0.19368 | -0.011 | 6.352
20 | 1.203 | 0.20377 | -0.011 | 5.904

## 12. Re 100k Mach 0.10 (2)
BIGFOIL.COM POLAR EXPORT
TsAGI B 17.5% thick
TsAGI B 17.5% thick |  |  |  | Cl Max: | 1.0995 | at alpha= | 6.5 | deg
XFOIL ncrit=9 |  |  |  | L/D Max: | 33.8204 | at alpha= | 6.5 | deg
Re: | 100000 |  |  | Cd Min: | 0.15377 | at alpha= | -14.5 | deg
Mach: | 0.1 |  |  | Cl=0 at alpha= | -3.9845 | deg
|  |  |  | @ Cl=0.1, Cd= | 0.023931
|  |  |  | @ Cl=0.4, Cd= | 0.026697
|  |  |  | @ Cl=0.6, Cd= | 0.024448
alpha (deg) | Cl | Cd | Cm | Cl/Cd
-14.5 | -0.3752 | 0.15377 | -0.0387 | -2.44
-14 | -0.3277 | 0.14562 | -0.0359 | -2.2504
-13.5 | -0.3697 | 0.14096 | -0.0431 | -2.6227
-13 | -0.318 | 0.13278 | -0.0393 | -2.3949
-12.5 | -0.3711 | 0.12687 | -0.0469 | -2.925
-12 | -0.3135 | 0.11969 | -0.0419 | -2.6193
-11.5 | -0.3911 | 0.11191 | -0.0507 | -3.4948
-11 | -0.3194 | 0.10646 | -0.0436 | -3.0002
-10.5 | -0.4171 | 0.08585 | -0.0561 | -4.8585
-10 | -0.7321 | 0.06491 | -0.0392 | -11.2787
-9.5 | -0.7432 | 0.05505 | -0.0379 | -13.5005
-9 | -0.7078 | 0.04837 | -0.039 | -14.633
-8.5 | -0.6773 | 0.04321 | -0.0373 | -15.6746
-8 | -0.6422 | 0.03798 | -0.0351 | -16.9089
-7.5 | -0.5754 | 0.03466 | -0.0378 | -16.6013
-7 | -0.4945 | 0.03121 | -0.0429 | -15.8443
-6.5 | -0.4091 | 0.02814 | -0.0487 | -14.538
-6 | -0.3354 | 0.0261 | -0.0522 | -12.8506
-5.5 | -0.266 | 0.02433 | -0.0549 | -10.933
-5 | -0.2022 | 0.02279 | -0.0565 | -8.8723
-4.5 | -0.1456 | 0.02132 | -0.0568 | -6.8293
-4 | -0.0028 | 0.02076 | -0.0693 | -0.13487
-3.5 | 0.0874 | 0.02367 | -0.0705 | 3.6924
-3 | 0.1843 | 0.02568 | -0.075 | 7.1768
-2.5 | 0.3014 | 0.02667 | -0.0846 | 11.3011
-2 | 0.4089 | 0.0267 | -0.094 | 15.3146
-1.5 | 0.5214 | 0.0258 | -0.1054 | 20.2093
-1 | 0.6156 | 0.02418 | -0.1145 | 25.4591
-0.5 | 0.6461 | 0.02433 | -0.1112 | 26.5557
0 | 0.6779 | 0.02456 | -0.108 | 27.6018
0.5 | 0.7124 | 0.02478 | -0.105 | 28.749
1 | 0.75 | 0.02493 | -0.1024 | 30.0842
1.5 | 0.7793 | 0.02548 | -0.0986 | 30.5848
2 | 0.8095 | 0.02612 | -0.0949 | 30.9916
2.5 | 0.8425 | 0.02669 | -0.0915 | 31.5661
3 | 0.8857 | 0.0268 | -0.0894 | 33.0485
3.5 | 0.9105 | 0.02777 | -0.0848 | 32.7872
4 | 0.9364 | 0.02881 | -0.0803 | 32.5026
4.5 | 0.9684 | 0.02956 | -0.0767 | 32.7605
5 | 1.0092 | 0.02986 | -0.0741 | 33.7977
5.5 | 1.024 | 0.03144 | -0.0681 | 32.57
6 | 1.0408 | 0.03295 | -0.0623 | 31.5873
6.5 | 1.0995 | 0.03251 | -0.0622 | 33.8204
7 | 1.0978 | 0.03471 | -0.0537 | 31.6278
7.5 | 1.0859 | 0.03738 | -0.0441 | 29.0503
8 | 1.0971 | 0.03898 | -0.0376 | 28.1452
8.5 | 0.945 | 0.04748 | -0.0121 | 19.9031
9 | 0.9603 | 0.04887 | -0.007 | 19.6501
10 | 1.0681 | 0.04733 | -0.0035 | 22.5671

## 13. Re 100k Mach 0.25 (1)
BIGFOIL.COM POLAR EXPORT
TsAGI B 17.5% thick
TsAGI B 17.5% thick |  |  |  | Cl Max: | 1.453 | at alpha= | 14 | deg
JavaFoil+Calcfoil stall+Eppler ext transition |  |  |  | L/D Max: | 37.201 | at alpha= | 7.5 | deg
Re: | 100000 |  |  | Cd Min: | 0.01488 | at alpha= | -2 | deg
Mach: | 0.25 |  |  | Cl=0 at alpha= | -0.78906 | deg
|  |  |  | @ Cl=0.1, Cd= | 0.01544
|  |  |  | @ Cl=0.4, Cd= | 0.017256
|  |  |  | @ Cl=0.6, Cd= | 0.019343
alpha (deg) | Cl | Cd | Cm | Cl/Cd
-17.5 | -0.622 | 0.28168 | 0.013 | -2.209
-17 | -0.671 | 0.25275 | 0.013 | -2.655
-16.5 | -0.714 | 0.22775 | 0.013 | -3.136
-16 | -0.754 | 0.21036 | 0.013 | -3.583
-15.5 | -0.789 | 0.19129 | 0.013 | -4.124
-15 | -0.819 | 0.17723 | 0.013 | -4.623
-14.5 | -0.845 | 0.16309 | 0.013 | -5.18
-14 | -0.865 | 0.15 | 0.013 | -5.767
-13.5 | -0.88 | 0.13765 | 0.013 | -6.392
-13 | -0.889 | 0.12755 | 0.012 | -6.97
-12.5 | -0.893 | 0.11806 | 0.012 | -7.561
-12 | -0.889 | 0.1094 | 0.012 | -8.125
-11.5 | -0.88 | 0.10105 | 0.012 | -8.709
-11 | -0.867 | 0.09385 | 0.012 | -9.234
-10.5 | -0.848 | 0.08689 | 0.012 | -9.765
-10 | -0.826 | 0.08093 | 0.012 | -10.21
-9.5 | -0.8 | 0.07516 | 0.012 | -10.643
-9 | -0.77 | 0.07006 | 0.012 | -10.986
-8.5 | -0.736 | 0.06496 | 0.012 | -11.33
-8 | -0.7 | 0.06031 | 0.012 | -11.604
-7.5 | -0.662 | 0.0559 | 0.012 | -11.841
-7 | -0.623 | 0.05099 | 0.013 | -12.223
-6.5 | -0.589 | 0.04454 | 0.014 | -13.234
-6 | -0.647 | 0.02114 | 0.019 | -30.604
-5.5 | -0.59 | 0.02054 | 0.019 | -28.702
-5 | -0.53 | 0.02001 | 0.018 | -26.512
-4.5 | -0.47 | 0.01951 | 0.017 | -24.08
-4 | -0.408 | 0.01908 | 0.016 | -21.407
-3.5 | -0.346 | 0.01867 | 0.015 | -18.536
-3 | -0.283 | 0.0183 | 0.014 | -15.459
-2.5 | -0.219 | 0.01793 | 0.013 | -12.237
-2 | -0.154 | 0.01488 | 0.012 | -10.355
-1.5 | -0.091 | 0.0149 | 0.011 | -6.074
-1 | -0.027 | 0.01496 | 0.01 | -1.785
-0.5 | 0.037 | 0.01505 | 0.009 | 2.47
0 | 0.1 | 0.01544 | 0.008 | 6.472
0.5 | 0.162 | 0.0157 | 0.007 | 10.346
1 | 0.225 | 0.01602 | 0.006 | 14.013
1.5 | 0.286 | 0.0164 | 0.005 | 17.45
2 | 0.347 | 0.01683 | 0.004 | 20.633
2.5 | 0.408 | 0.01732 | 0.003 | 23.55
3 | 0.468 | 0.01787 | 0.002 | 26.191
3.5 | 0.528 | 0.01849 | 0.001 | 28.541
4 | 0.587 | 0.01917 | 0 | 30.604
4.5 | 0.645 | 0.01994 | -0.001 | 32.375
5 | 0.703 | 0.02079 | -0.002 | 33.842
5.5 | 0.761 | 0.02172 | -0.003 | 35.04
6 | 0.818 | 0.02275 | -0.004 | 35.964
6.5 | 0.875 | 0.02388 | -0.005 | 36.62
7 | 0.931 | 0.02513 | -0.006 | 37.024
7.5 | 0.986 | 0.0265 | -0.007 | 37.201
8 | 1.04 | 0.02801 | -0.008 | 37.153
8.5 | 1.094 | 0.02966 | -0.009 | 36.902
9 | 1.147 | 0.03145 | -0.01 | 36.488
9.5 | 1.198 | 0.03341 | -0.011 | 35.859
10 | 1.245 | 0.03555 | -0.012 | 35.024
10.5 | 1.289 | 0.0379 | -0.013 | 34.022
11 | 1.329 | 0.04046 | -0.014 | 32.84
11.5 | 1.363 | 0.04327 | -0.014 | 31.509
12 | 1.393 | 0.04639 | -0.015 | 30.04
12.5 | 1.419 | 0.04988 | -0.016 | 28.443
13 | 1.438 | 0.05397 | -0.017 | 26.651
13.5 | 1.449 | 0.06346 | -0.018 | 22.829
14 | 1.453 | 0.0685 | -0.019 | 21.207
14.5 | 1.449 | 0.07393 | -0.02 | 19.601
15 | 1.438 | 0.07997 | -0.021 | 17.977
15.5 | 1.417 | 0.08708 | -0.022 | 16.269
16 | 1.384 | 0.09594 | -0.022 | 14.424
16.5 | 1.231 | 0.14873 | -0.011 | 8.28
17 | 1.197 | 0.15859 | -0.01 | 7.546
17.5 | 1.156 | 0.16936 | -0.009 | 6.825
18 | 1.109 | 0.18101 | -0.009 | 6.126
18.5 | 1.056 | 0.19632 | -0.008 | 5.379
19 | 0.998 | 0.21223 | -0.008 | 4.701

## 14. Re 100k Mach 0.25 (2)
BIGFOIL.COM POLAR EXPORT
TsAGI B 17.5% thick
TsAGI B 17.5% thick |  |  |  | Cl Max: | 1.0391 | at alpha= | 6 | deg
XFOIL ncrit=9 |  |  |  | L/D Max: | 30.9451 | at alpha= | 4.5 | deg
Re: | 100000 |  |  | Cd Min: | 0.14465 | at alpha= | -13.5 | deg
Mach: | 0.25 |  |  | Cl=0 at alpha= | -3.6795 | deg
|  |  |  | @ Cl=0.1, Cd= | 0.02418
|  |  |  | @ Cl=0.4, Cd= | 0.027577
|  |  |  | @ Cl=0.6, Cd= | 0.025527
alpha (deg) | Cl | Cd | Cm | Cl/Cd
-13.5 | -0.3582 | 0.14465 | -0.0441 | -2.4763
-13 | -0.3019 | 0.13566 | -0.04 | -2.2254
-12.5 | -0.2079 | 0.12381 | -0.0448 | -1.6792
-12 | -0.2295 | 0.11991 | -0.0459 | -1.9139
-11.5 | -0.2351 | 0.11502 | -0.043 | -2.044
-10.5 | -0.469 | 0.07632 | -0.0663 | -6.1452
-10 | -0.5383 | 0.07441 | -0.056 | -7.2342
-9.5 | -0.5873 | 0.06282 | -0.0598 | -9.3489
-9 | -0.6196 | 0.05337 | -0.0571 | -11.6095
-8.5 | -0.6241 | 0.04659 | -0.0521 | -13.3956
-8 | -0.6079 | 0.04047 | -0.0477 | -15.021
-7.5 | -0.5483 | 0.03653 | -0.0492 | -15.0096
-7 | -0.489 | 0.03296 | -0.0499 | -14.8362
-6.5 | -0.4244 | 0.0301 | -0.0512 | -14.0997
-6 | -0.3577 | 0.02786 | -0.0525 | -12.8392
-5.5 | -0.2843 | 0.0258 | -0.0554 | -11.0194
-5 | -0.2205 | 0.02429 | -0.0564 | -9.0778
-4.5 | -0.1564 | 0.02275 | -0.0577 | -6.8747
-4 | -0.1041 | 0.02117 | -0.0568 | -4.9173
-3.5 | 0.0583 | 0.02311 | -0.069 | 2.5227
-3 | 0.16 | 0.02572 | -0.0727 | 6.2208
-2.5 | 0.2837 | 0.02719 | -0.0824 | 10.434
-2 | 0.3888 | 0.02763 | -0.0905 | 14.0717
-1.5 | 0.5025 | 0.02709 | -0.1014 | 18.5493
-1 | 0.6254 | 0.02512 | -0.1153 | 24.8965
-0.5 | 0.6581 | 0.02527 | -0.1122 | 26.0427
0 | 0.6952 | 0.02535 | -0.1094 | 27.4241
0.5 | 0.7256 | 0.02577 | -0.1057 | 28.1568
1 | 0.7552 | 0.02635 | -0.1017 | 28.6603
1.5 | 0.7857 | 0.027 | -0.0978 | 29.1
2 | 0.8199 | 0.02755 | -0.0944 | 29.7604
2.5 | 0.8592 | 0.02788 | -0.0915 | 30.8178
3 | 0.8825 | 0.02902 | -0.0865 | 30.4101
3.5 | 0.906 | 0.03021 | -0.0814 | 29.9901
4 | 0.9367 | 0.03109 | -0.0773 | 30.1287
4.5 | 0.9757 | 0.03153 | -0.0742 | 30.9451
5 | 0.9818 | 0.0336 | -0.0668 | 29.2202
5.5 | 0.9826 | 0.03587 | -0.0587 | 27.3934
6 | 1.0391 | 0.03558 | -0.0576 | 29.2046
6.5 | 0.7681 | 0.05085 | -0.0209 | 15.1052
7 | 0.9029 | 0.04533 | -0.025 | 19.9184
7.5 | 0.803 | 0.05427 | -0.0113 | 14.7964

## 15. Re 100k Mach 0.50 (1)
BIGFOIL.COM POLAR EXPORT
TsAGI B 17.5% thick
TsAGI B 17.5% thick |  |  |  | Cl Max: | 1.377 | at alpha= | 11 | deg
JavaFoil+Calcfoil stall+Eppler ext transition |  |  |  | L/D Max: | 32.327 | at alpha= | 6.5 | deg
Re: | 100000 |  |  | Cd Min: | 0.016 | at alpha= | -1.5 | deg
Mach: | 0.5 |  |  | Cl=0 at alpha= | -0.78873 | deg
|  |  |  | @ Cl=0.1, Cd= | 0.017019
|  |  |  | @ Cl=0.4, Cd= | 0.019398
|  |  |  | @ Cl=0.6, Cd= | 0.021913
alpha (deg) | Cl | Cd | Cm | Cl/Cd
-20 | -1.076 | 0.38186 | 0.025 | -2.819
-19.5 | -1.049 | 0.37217 | 0.025 | -2.819
-19 | -1.022 | 0.36781 | 0.024 | -2.779
-18.5 | -0.993 | 0.35571 | 0.024 | -2.793
-18 | -0.966 | 0.35069 | 0.023 | -2.755
-17.5 | -0.939 | 0.33989 | 0.023 | -2.763
-17 | -0.91 | 0.32398 | 0.022 | -2.809
-16.5 | -0.883 | 0.31895 | 0.022 | -2.768
-16 | -0.854 | 0.31636 | 0.021 | -2.7
-15.5 | -0.827 | 0.3024 | 0.02 | -2.734
-15 | -0.799 | 0.29179 | 0.02 | -2.74
-14.5 | -0.771 | 0.27973 | 0.019 | -2.755
-14 | -0.743 | 0.2753 | 0.019 | -2.699
-13.5 | -0.714 | 0.26334 | 0.018 | -2.713
-13 | -0.687 | 0.27332 | 0.018 | -2.513
-12.5 | -0.658 | 0.25622 | 0.017 | -2.569
-12 | -0.63 | 0.24626 | 0.016 | -2.558
-11.5 | -0.602 | 0.23893 | 0.015 | -2.52
-11 | -0.574 | 0.22205 | 0.014 | -2.584
-10.5 | -0.546 | 0.21869 | 0.014 | -2.496
-10 | -0.518 | 0.20241 | 0.013 | -2.557
-9.5 | -0.489 | 0.19509 | 0.012 | -2.508
-9 | -0.461 | 0.17099 | 0.011 | -2.696
-8.5 | -0.521 | 0.10989 | 0.01 | -4.741
-8 | -0.654 | 0.08046 | 0.011 | -8.13
-7.5 | -0.661 | 0.06997 | 0.011 | -9.452
-7 | -0.643 | 0.06297 | 0.011 | -10.211
-6.5 | -0.611 | 0.0571 | 0.012 | -10.697
-6 | -0.572 | 0.05217 | 0.012 | -10.964
-5.5 | -0.53 | 0.04709 | 0.013 | -11.262
-5 | -0.581 | 0.02239 | 0.02 | -25.96
-4.5 | -0.518 | 0.02165 | 0.019 | -23.941
-4 | -0.452 | 0.02099 | 0.018 | -21.539
-3.5 | -0.384 | 0.02042 | 0.017 | -18.802
-3 | -0.315 | 0.01992 | 0.016 | -15.791
-2.5 | -0.244 | 0.01948 | 0.014 | -12.537
-2 | -0.173 | 0.01908 | 0.013 | -9.083
-1.5 | -0.101 | 0.016 | 0.012 | -6.302
-1 | -0.03 | 0.01606 | 0.011 | -1.853
-0.5 | 0.041 | 0.01619 | 0.01 | 2.559
0 | 0.11 | 0.01716 | 0.009 | 6.4
0.5 | 0.179 | 0.01756 | 0.008 | 10.168
1 | 0.247 | 0.01803 | 0.007 | 13.683
1.5 | 0.314 | 0.01858 | 0.006 | 16.924
2 | 0.381 | 0.0192 | 0.005 | 19.866
2.5 | 0.448 | 0.0199 | 0.003 | 22.501
3 | 0.514 | 0.0207 | 0.002 | 24.821
3.5 | 0.579 | 0.02159 | 0.001 | 26.82
4 | 0.644 | 0.02259 | 0 | 28.495
4.5 | 0.708 | 0.0237 | -0.001 | 29.856
5 | 0.771 | 0.02495 | -0.002 | 30.908
5.5 | 0.834 | 0.02633 | -0.003 | 31.653
6 | 0.895 | 0.02787 | -0.004 | 32.129
6.5 | 0.956 | 0.02958 | -0.005 | 32.327
7 | 1.016 | 0.03149 | -0.006 | 32.275
7.5 | 1.075 | 0.03361 | -0.007 | 31.994
8 | 1.133 | 0.03598 | -0.008 | 31.495
8.5 | 1.19 | 0.03862 | -0.009 | 30.809
9 | 1.245 | 0.04161 | -0.011 | 29.91
9.5 | 1.294 | 0.04496 | -0.012 | 28.769
10 | 1.335 | 0.0488 | -0.013 | 27.35
10.5 | 1.366 | 0.05324 | -0.014 | 25.649
11 | 1.377 | 0.0586 | -0.015 | 23.502
11.5 | 1.36 | 0.06552 | -0.016 | 20.765
12 | 1.282 | 0.08215 | -0.017 | 15.607
12.5 | 0.741 | 0.12616 | -0.005 | 5.871
13 | 0.768 | 0.17968 | -0.007 | 4.277
13.5 | 0.796 | 0.20445 | -0.008 | 3.894
14 | 0.824 | 0.22429 | -0.01 | 3.675
14.5 | 0.852 | 0.2421 | -0.011 | 3.52
15 | 0.88 | 0.26448 | -0.012 | 3.328
15.5 | 0.909 | 0.2812 | -0.014 | 3.233
16 | 0.937 | 0.29607 | -0.015 | 3.166

## 16. Re 100k Mach 0.50 (2)
BIGFOIL.COM POLAR EXPORT
TsAGI B 17.5% thick
TsAGI B 17.5% thick |  |  |  | Cl Max: | 0.7732 | at alpha= | 20 | deg
XFOIL ncrit=9 |  |  |  | L/D Max: | 22.0013 | at alpha= | -0.5 | deg
Re: | 100000 |  |  | Cd Min: | 0.2406 | at alpha= | -20 | deg
Mach: | 0.5 |  |  | Cl=0 at alpha= | -3.2645 | deg
|  |  |  | @ Cl=0.1, Cd= | 0.025774
|  |  |  | @ Cl=0.4, Cd= | 0.03191
|  |  |  | @ Cl=0.6, Cd= | 0.031824
alpha (deg) | Cl | Cd | Cm | Cl/Cd
-20 | -0.4908 | 0.2406 | -0.0035 | -2.0399
-19.5 | -0.4699 | 0.23372 | -0.0073 | -2.0105
-19 | -0.4689 | 0.23309 | -0.0145 | -2.0117
-18.5 | -0.4316 | 0.2196 | -0.0152 | -1.9654
-18 | -0.4109 | 0.21285 | -0.0185 | -1.9305
-17.5 | -0.4156 | 0.21227 | -0.0254 | -1.9579
-17 | -0.3751 | 0.19886 | -0.0255 | -1.8863
-16.5 | -0.3604 | 0.19326 | -0.0292 | -1.8648
-16 | -0.3522 | 0.18718 | -0.0334 | -1.8816
-15.5 | -0.3211 | 0.17854 | -0.0341 | -1.7985
-15 | -0.3368 | 0.17735 | -0.0399 | -1.8991
-14.5 | -0.2931 | 0.16533 | -0.0394 | -1.7728
-14 | -0.2843 | 0.1598 | -0.0421 | -1.7791
-13.5 | -0.27 | 0.15248 | -0.0438 | -1.7707
-13 | -0.2595 | 0.14671 | -0.0454 | -1.7688
-12.5 | -0.2616 | 0.14039 | -0.0478 | -1.8634
-12 | -0.2478 | 0.13456 | -0.0478 | -1.8416
-11.5 | -0.2486 | 0.12823 | -0.0483 | -1.9387
-11 | -0.2527 | 0.12474 | -0.044 | -2.0258
-10.5 | -0.2968 | 0.12019 | -0.0522 | -2.4694
-9.5 | -0.2554 | 0.0858 | -0.0813 | -2.9767
-9 | -0.2677 | 0.06956 | -0.0987 | -3.8485
-8.5 | -0.3006 | 0.05605 | -0.1107 | -5.3631
-8 | -0.3393 | 0.04808 | -0.1092 | -7.057
-7.5 | -0.3436 | 0.04263 | -0.1042 | -8.0601
-7 | -0.3579 | 0.03992 | -0.0932 | -8.9654
-6.5 | -0.3735 | 0.037 | -0.0809 | -10.0946
-6 | -0.3485 | 0.03432 | -0.0739 | -10.1544
-5.5 | -0.316 | 0.03196 | -0.0676 | -9.8874
-5 | -0.2688 | 0.03001 | -0.0636 | -8.957
-4.5 | -0.2051 | 0.02821 | -0.0625 | -7.2705
-4 | -0.141 | 0.02689 | -0.0617 | -5.2436
-3.5 | -0.0717 | 0.02558 | -0.0621 | -2.803
-3 | 0.0805 | 0.02501 | -0.0729 | 3.2187
-2.5 | 0.1665 | 0.02838 | -0.0702 | 5.8668
-2 | 0.2982 | 0.03094 | -0.0779 | 9.638
-1.5 | 0.4199 | 0.0321 | -0.0867 | 13.081
-1 | 0.538 | 0.03242 | -0.0967 | 16.5947
-0.5 | 0.6827 | 0.03103 | -0.1131 | 22.0013
0 | 0.7024 | 0.03217 | -0.1073 | 21.834
0.5 | 0.7173 | 0.03373 | -0.1008 | 21.2659
1 | 0.7348 | 0.03519 | -0.0944 | 20.8809
1.5 | 0.7718 | 0.03583 | -0.0902 | 21.5406
2 | 0.757 | 0.03877 | -0.08 | 19.5254
2.5 | 0.7095 | 0.04313 | -0.0665 | 16.4503
3.5 | 0.572 | 0.05441 | -0.0394 | 10.5128
4.5 | 0.5111 | 0.06434 | -0.0245 | 7.9437
5 | 0.5033 | 0.06848 | -0.0192 | 7.3496
5.5 | 0.543 | 0.06965 | -0.0156 | 7.7961
6 | 0.5143 | 0.07552 | -0.0105 | 6.8101
6.5 | 0.5042 | 0.08035 | -0.0064 | 6.275
7 | 0.5155 | 0.08415 | -0.0031 | 6.126
7.5 | 0.5388 | 0.08696 | 0.0001 | 6.196
8 | 0.5146 | 0.09372 | 0.0026 | 5.4908
8.5 | 0.5242 | 0.09797 | 0.0051 | 5.3506
9 | 0.5552 | 0.10091 | 0.0075 | 5.5019
9.5 | 0.5361 | 0.10759 | 0.009 | 4.9828
10 | 0.5439 | 0.11243 | 0.0106 | 4.8377
10.5 | 0.5888 | 0.11482 | 0.0129 | 5.128
11 | 0.5607 | 0.12261 | 0.0129 | 4.573
11.5 | 0.5691 | 0.12795 | 0.0136 | 4.4478
12 | 0.5913 | 0.13205 | 0.0149 | 4.4778
12.5 | 0.593 | 0.1383 | 0.0147 | 4.2878
13 | 0.5988 | 0.14411 | 0.0146 | 4.1552
13.5 | 0.6136 | 0.14926 | 0.0147 | 4.1109
14 | 0.6363 | 0.15385 | 0.0153 | 4.1358
14.5 | 0.6624 | 0.15805 | 0.016 | 4.1911
15 | 0.6557 | 0.1655 | 0.0137 | 3.9619
15.5 | 0.662 | 0.17208 | 0.0122 | 3.847
16 | 0.6743 | 0.17807 | 0.011 | 3.7867
16.5 | 0.6876 | 0.1841 | 0.0097 | 3.7349
17 | 0.7012 | 0.19018 | 0.0082 | 3.687
17.5 | 0.7147 | 0.19647 | 0.0065 | 3.6377
18 | 0.7287 | 0.20292 | 0.0046 | 3.5911
18.5 | 0.7435 | 0.20943 | 0.0026 | 3.5501
19 | 0.7598 | 0.21589 | 0.0007 | 3.5194
19.5 | 0.7608 | 0.22572 | -0.0041 | 3.3705
20 | 0.7732 | 0.23348 | -0.0072 | 3.3116

## 17. Re 250k Mach 0.00 (1)
BIGFOIL.COM POLAR EXPORT
TsAGI B 17.5% thick
TsAGI B 17.5% thick |  |  |  | Cl Max: | 1.513 | at alpha= | 15.5 | deg
JavaFoil+Calcfoil stall+Eppler ext transition |  |  |  | L/D Max: | 60.123 | at alpha= | 8 | deg
Re: | 250000 |  |  | Cd Min: | 0.00933 | at alpha= | -1.5 | deg
Mach: | 0 |  |  | Cl=0 at alpha= | -0.79032 | deg
|  |  |  | @ Cl=0.1, Cd= | 0.010322
|  |  |  | @ Cl=0.4, Cd= | 0.01127
|  |  |  | @ Cl=0.6, Cd= | 0.012358
alpha (deg) | Cl | Cd | Cm | Cl/Cd
-20 | -0.878 | 0.22086 | 0.016 | -3.976
-19.5 | -0.897 | 0.21007 | 0.016 | -4.272
-19 | -0.915 | 0.19783 | 0.016 | -4.627
-18.5 | -0.932 | 0.18812 | 0.016 | -4.956
-18 | -0.948 | 0.17854 | 0.016 | -5.309
-17.5 | -0.962 | 0.1681 | 0.016 | -5.72
-17 | -0.973 | 0.1593 | 0.016 | -6.108
-16.5 | -0.981 | 0.15027 | 0.016 | -6.528
-16 | -0.987 | 0.14224 | 0.016 | -6.938
-15.5 | -0.991 | 0.1342 | 0.015 | -7.381
-15 | -0.992 | 0.1265 | 0.015 | -7.839
-14.5 | -0.99 | 0.11893 | 0.015 | -8.325
-14 | -0.985 | 0.1118 | 0.015 | -8.813
-13.5 | -0.978 | 0.10507 | 0.015 | -9.309
-13 | -0.968 | 0.09864 | 0.015 | -9.81
-12.5 | -0.954 | 0.09239 | 0.015 | -10.33
-12 | -0.937 | 0.08651 | 0.015 | -10.83
-11.5 | -0.917 | 0.08042 | 0.016 | -11.408
-11 | -0.895 | 0.0747 | 0.016 | -11.982
-10.5 | -0.872 | 0.06859 | 0.016 | -12.71
-10 | -0.848 | 0.062 | 0.017 | -13.674
-9.5 | -0.829 | 0.05291 | 0.018 | -15.66
-9 | -0.929 | 0.02113 | 0.023 | -43.957
-8.5 | -0.889 | 0.01984 | 0.023 | -44.817
-8 | -0.843 | 0.01907 | 0.022 | -44.199
-7.5 | -0.793 | 0.0184 | 0.021 | -43.124
-7 | -0.741 | 0.01749 | 0.021 | -42.397
-6.5 | -0.687 | 0.01695 | 0.02 | -40.535
-6 | -0.631 | 0.01643 | 0.019 | -38.434
-5.5 | -0.574 | 0.01598 | 0.018 | -35.933
-5 | -0.516 | 0.01558 | 0.017 | -33.125
-4.5 | -0.457 | 0.01488 | 0.016 | -30.688
-4 | -0.397 | 0.0145 | 0.016 | -27.359
-3.5 | -0.336 | 0.01417 | 0.015 | -23.701
-3 | -0.275 | 0.01216 | 0.014 | -22.576
-2.5 | -0.213 | 0.01218 | 0.013 | -17.479
-2 | -0.15 | 0.00957 | 0.012 | -15.701
-1.5 | -0.088 | 0.00933 | 0.011 | -9.455
-1 | -0.026 | 0.01013 | 0.01 | -2.57
-0.5 | 0.036 | 0.01022 | 0.009 | 3.546
0 | 0.099 | 0.01032 | 0.008 | 9.559
0.5 | 0.161 | 0.01046 | 0.007 | 15.374
1 | 0.223 | 0.01063 | 0.006 | 20.958
1.5 | 0.284 | 0.01082 | 0.005 | 26.288
2 | 0.346 | 0.01104 | 0.004 | 31.316
2.5 | 0.407 | 0.0113 | 0.003 | 36.019
3 | 0.467 | 0.01158 | 0.002 | 40.362
3.5 | 0.528 | 0.0119 | 0.001 | 44.332
4 | 0.587 | 0.01227 | 0 | 47.864
4.5 | 0.646 | 0.01267 | -0.001 | 50.982
5 | 0.704 | 0.01313 | -0.002 | 53.632
5.5 | 0.762 | 0.01365 | -0.003 | 55.82
6 | 0.819 | 0.01423 | -0.004 | 57.564
6.5 | 0.876 | 0.01489 | -0.005 | 58.836
7 | 0.932 | 0.01561 | -0.006 | 59.682
7.5 | 0.987 | 0.01642 | -0.007 | 60.115
8 | 1.041 | 0.01732 | -0.008 | 60.123
8.5 | 1.095 | 0.01832 | -0.009 | 59.775
9 | 1.148 | 0.01943 | -0.01 | 59.08
9.5 | 1.199 | 0.02065 | -0.011 | 58.041
10 | 1.247 | 0.02203 | -0.012 | 56.601
10.5 | 1.292 | 0.02354 | -0.013 | 54.887
11 | 1.333 | 0.02522 | -0.014 | 52.862
11.5 | 1.371 | 0.02709 | -0.015 | 50.59
12 | 1.405 | 0.02921 | -0.016 | 48.096
12.5 | 1.435 | 0.03162 | -0.017 | 45.383
13 | 1.461 | 0.03446 | -0.017 | 42.394
13.5 | 1.482 | 0.03814 | -0.018 | 38.851
14 | 1.488 | 0.04904 | -0.019 | 30.342
14.5 | 1.501 | 0.05309 | -0.02 | 28.264
15 | 1.509 | 0.05692 | -0.021 | 26.515
15.5 | 1.513 | 0.06127 | -0.022 | 24.696
16 | 1.512 | 0.0658 | -0.022 | 22.983
16.5 | 1.507 | 0.07049 | -0.023 | 21.386
17 | 1.498 | 0.07569 | -0.024 | 19.79
17.5 | 1.484 | 0.08152 | -0.025 | 18.203
18 | 1.466 | 0.08761 | -0.026 | 16.734
18.5 | 1.445 | 0.09388 | -0.026 | 15.39
19 | 1.42 | 0.10106 | -0.027 | 14.048
19.5 | 1.39 | 0.10974 | -0.028 | 12.667
20 | 1.359 | 0.11837 | -0.028 | 11.482

## 18. Re 250k Mach 0.00 (2)
BIGFOIL.COM POLAR EXPORT
TsAGI B 17.5% thick
TsAGI B 17.5% thick |  |  |  | Cl Max: | 1.4004 | at alpha= | 10.5 | deg
XFOIL ncrit=9 |  |  |  | L/D Max: | 70.5892 | at alpha= | 8 | deg
Re: | 250000 |  |  | Cd Min: | 0.16708 | at alpha= | -16.5 | deg
Mach: | 0 |  |  | Cl=0 at alpha= | -3.0491 | deg
|  |  |  | @ Cl=0.1, Cd= | 0.013046
|  |  |  | @ Cl=0.4, Cd= | 0.016644
|  |  |  | @ Cl=0.6, Cd= | 0.017509
alpha (deg) | Cl | Cd | Cm | Cl/Cd
-16.5 | -0.4216 | 0.16708 | -0.0308 | -2.5233
-16 | -0.3857 | 0.16232 | -0.0284 | -2.3762
-15.5 | -0.3711 | 0.15668 | -0.0302 | -2.3685
-15 | -0.3994 | 0.1441 | -0.0389 | -2.7717
-14.5 | -0.7926 | 0.05681 | -0.0824 | -13.9518
-14 | -0.8266 | 0.04977 | -0.08 | -16.6084
-13.5 | -0.8244 | 0.04688 | -0.0768 | -17.5853
-13 | -0.8418 | 0.04302 | -0.0708 | -19.5676
-12.5 | -0.8618 | 0.03966 | -0.0625 | -21.7297
-12 | -0.8856 | 0.03691 | -0.0519 | -23.9935
-11.5 | -0.9016 | 0.03487 | -0.042 | -25.856
-11 | -0.838 | 0.03131 | -0.0465 | -26.7646
-10.5 | -0.7792 | 0.02851 | -0.0491 | -27.3308
-10 | -0.7026 | 0.02565 | -0.0549 | -27.3918
-9.5 | -0.6106 | 0.0229 | -0.0636 | -26.6638
-9 | -0.5156 | 0.02117 | -0.0727 | -24.3552
-8.5 | -0.4348 | 0.01946 | -0.0788 | -22.3433
-8 | -0.3797 | 0.01832 | -0.0793 | -20.726
-7.5 | -0.3323 | 0.01743 | -0.0781 | -19.0648
-7 | -0.2926 | 0.01672 | -0.0751 | -17.5
-6.5 | -0.2536 | 0.01607 | -0.072 | -15.781
-6 | -0.2152 | 0.01548 | -0.0688 | -13.9018
-5.5 | -0.1771 | 0.01494 | -0.0654 | -11.8541
-5 | -0.141 | 0.01436 | -0.0617 | -9.8189
-4.5 | -0.1074 | 0.01376 | -0.0574 | -7.8052
-4 | -0.0805 | 0.01303 | -0.0519 | -6.1781
-3.5 | -0.0725 | 0.01201 | -0.0424 | -6.0366
-3 | 0.0079 | 0.01163 | -0.0462 | 0.67928
-2.5 | 0.067 | 0.01249 | -0.0454 | 5.3643
-2 | 0.1465 | 0.01383 | -0.0485 | 10.5929
-1.5 | 0.225 | 0.01496 | -0.0518 | 15.0401
-1 | 0.2975 | 0.01573 | -0.0543 | 18.9129
-0.5 | 0.3667 | 0.01635 | -0.0564 | 22.4281
0 | 0.4583 | 0.01716 | -0.0628 | 26.7075
0.5 | 0.5473 | 0.01761 | -0.0691 | 31.0789
1 | 0.6204 | 0.01747 | -0.0731 | 35.5123
1.5 | 0.6769 | 0.01744 | -0.0737 | 38.8131
2 | 0.7324 | 0.01744 | -0.0743 | 41.9954
2.5 | 0.7968 | 0.01723 | -0.0767 | 46.2449
3 | 0.8519 | 0.01729 | -0.0772 | 49.2713
3.5 | 0.914 | 0.01703 | -0.0793 | 53.67
4 | 0.9763 | 0.01684 | -0.0815 | 57.9751
4.5 | 1.0411 | 0.01663 | -0.0842 | 62.6037
5 | 1.1012 | 0.01641 | -0.086 | 67.1054
5.5 | 1.1355 | 0.01665 | -0.0826 | 68.1982
6 | 1.1716 | 0.01697 | -0.0795 | 69.0395
6.5 | 1.2081 | 0.01729 | -0.0764 | 69.8728
7 | 1.2397 | 0.01765 | -0.0724 | 70.238
7.5 | 1.273 | 0.01808 | -0.0688 | 70.4093
8 | 1.3059 | 0.0185 | -0.0651 | 70.5892
8.5 | 1.3312 | 0.01897 | -0.06 | 70.174
9 | 1.3574 | 0.01952 | -0.0551 | 69.5389
9.5 | 1.3843 | 0.02008 | -0.0504 | 68.9392
10 | 1.3949 | 0.02063 | -0.0427 | 67.6151
10.5 | 1.4004 | 0.02127 | -0.0341 | 65.8392
11 | 1.3962 | 0.02187 | -0.0238 | 63.8409
11.5 | 1.3877 | 0.02266 | -0.0135 | 61.2401
12 | 1.3772 | 0.02388 | -0.0038 | 57.6717
12.5 | 1.3708 | 0.02546 | 0.0041 | 53.8413
13 | 1.3662 | 0.02742 | 0.0109 | 49.8249
13.5 | 1.3613 | 0.02982 | 0.0168 | 45.6506
14 | 1.3551 | 0.03273 | 0.0219 | 41.4024
14.5 | 1.3469 | 0.03622 | 0.0261 | 37.1866
15 | 1.3369 | 0.0403 | 0.0296 | 33.1737
15.5 | 1.3246 | 0.04507 | 0.0323 | 29.3898

## 19. Re 250k Mach 0.10 (1)
BIGFOIL.COM POLAR EXPORT
TsAGI B 17.5% thick
TsAGI B 17.5% thick |  |  |  | Cl Max: | 1.505 | at alpha= | 15.5 | deg
JavaFoil+Calcfoil stall+Eppler ext transition |  |  |  | L/D Max: | 59.742 | at alpha= | 7.5 | deg
Re: | 250000 |  |  | Cd Min: | 0.0096 | at alpha= | -2 | deg
Mach: | 0.1 |  |  | Cl=0 at alpha= | -0.79032 | deg
|  |  |  | @ Cl=0.1, Cd= | 0.010352
|  |  |  | @ Cl=0.4, Cd= | 0.011312
|  |  |  | @ Cl=0.6, Cd= | 0.01241
alpha (deg) | Cl | Cd | Cm | Cl/Cd
-19.5 | -0.849 | 0.21664 | 0.016 | -3.918
-19 | -0.87 | 0.20576 | 0.016 | -4.23
-18.5 | -0.891 | 0.19384 | 0.016 | -4.596
-18 | -0.91 | 0.1825 | 0.016 | -4.986
-17.5 | -0.927 | 0.17289 | 0.015 | -5.364
-17 | -0.942 | 0.16244 | 0.015 | -5.801
-16.5 | -0.954 | 0.15406 | 0.015 | -6.191
-16 | -0.963 | 0.14463 | 0.015 | -6.659
-15.5 | -0.97 | 0.13686 | 0.015 | -7.087
-15 | -0.974 | 0.12876 | 0.015 | -7.564
-14.5 | -0.975 | 0.12088 | 0.015 | -8.065
-14 | -0.973 | 0.11374 | 0.015 | -8.553
-13.5 | -0.968 | 0.10666 | 0.015 | -9.072
-13 | -0.96 | 0.10002 | 0.015 | -9.594
-12.5 | -0.948 | 0.09351 | 0.015 | -10.14
-12 | -0.932 | 0.08756 | 0.015 | -10.647
-11.5 | -0.914 | 0.08165 | 0.015 | -11.189
-11 | -0.893 | 0.07578 | 0.015 | -11.777
-10.5 | -0.87 | 0.06974 | 0.016 | -12.471
-10 | -0.846 | 0.06343 | 0.016 | -13.332
-9.5 | -0.824 | 0.05541 | 0.017 | -14.875
-9 | -0.925 | 0.0218 | 0.023 | -42.408
-8.5 | -0.891 | 0.02008 | 0.023 | -44.382
-8 | -0.845 | 0.01921 | 0.022 | -44.004
-7.5 | -0.796 | 0.0185 | 0.021 | -43.033
-7 | -0.744 | 0.01761 | 0.021 | -42.262
-6.5 | -0.69 | 0.01703 | 0.02 | -40.516
-6 | -0.634 | 0.01653 | 0.019 | -38.366
-5.5 | -0.577 | 0.01605 | 0.018 | -35.937
-5 | -0.518 | 0.01566 | 0.017 | -33.109
-4.5 | -0.459 | 0.01495 | 0.016 | -30.691
-4 | -0.398 | 0.01457 | 0.016 | -27.354
-3.5 | -0.337 | 0.01422 | 0.015 | -23.733
-3 | -0.276 | 0.01191 | 0.014 | -23.156
-2.5 | -0.214 | 0.01222 | 0.013 | -17.512
-2 | -0.151 | 0.0096 | 0.012 | -15.722
-1.5 | -0.089 | 0.01009 | 0.011 | -8.786
-1 | -0.026 | 0.01015 | 0.01 | -2.576
-0.5 | 0.036 | 0.01025 | 0.009 | 3.552
0 | 0.099 | 0.01035 | 0.008 | 9.576
0.5 | 0.162 | 0.01049 | 0.007 | 15.397
1 | 0.224 | 0.01066 | 0.006 | 20.986
1.5 | 0.286 | 0.01086 | 0.005 | 26.307
2 | 0.347 | 0.01109 | 0.004 | 31.33
2.5 | 0.409 | 0.01135 | 0.003 | 36.014
3 | 0.47 | 0.01164 | 0.002 | 40.344
3.5 | 0.53 | 0.01197 | 0.001 | 44.283
4 | 0.59 | 0.01234 | 0 | 47.782
4.5 | 0.649 | 0.01275 | -0.001 | 50.87
5 | 0.707 | 0.01323 | -0.002 | 53.474
5.5 | 0.765 | 0.01376 | -0.003 | 55.618
6 | 0.823 | 0.01435 | -0.004 | 57.318
6.5 | 0.879 | 0.01502 | -0.005 | 58.548
7 | 0.935 | 0.01576 | -0.006 | 59.339
7.5 | 0.991 | 0.01659 | -0.007 | 59.742
8 | 1.046 | 0.01751 | -0.008 | 59.701
8.5 | 1.099 | 0.01853 | -0.009 | 59.324
9 | 1.152 | 0.01967 | -0.01 | 58.584
9.5 | 1.203 | 0.02093 | -0.011 | 57.491
10 | 1.251 | 0.02232 | -0.012 | 56.049
10.5 | 1.296 | 0.02387 | -0.013 | 54.296
11 | 1.337 | 0.0256 | -0.014 | 52.243
11.5 | 1.374 | 0.02753 | -0.015 | 49.926
12 | 1.408 | 0.0297 | -0.016 | 47.396
12.5 | 1.437 | 0.0322 | -0.017 | 44.639
13 | 1.462 | 0.03515 | -0.018 | 41.601
13.5 | 1.482 | 0.03911 | -0.018 | 37.882
14 | 1.486 | 0.05007 | -0.019 | 29.685
14.5 | 1.497 | 0.05417 | -0.02 | 27.642
15 | 1.504 | 0.0582 | -0.021 | 25.834
15.5 | 1.505 | 0.06265 | -0.022 | 24.02
16 | 1.501 | 0.06739 | -0.023 | 22.276
16.5 | 1.493 | 0.07228 | -0.023 | 20.655
17 | 1.48 | 0.07779 | -0.024 | 19.022
17.5 | 1.462 | 0.08382 | -0.025 | 17.439
18 | 1.44 | 0.09029 | -0.026 | 15.943
18.5 | 1.413 | 0.09739 | -0.026 | 14.512
19 | 1.383 | 0.10487 | -0.027 | 13.192
19.5 | 1.348 | 0.11484 | -0.028 | 11.74
20 | 1.309 | 0.12643 | -0.028 | 10.35

## 20. Re 250k Mach 0.10 (2)
BIGFOIL.COM POLAR EXPORT
TsAGI B 17.5% thick
TsAGI B 17.5% thick |  |  |  | Cl Max: | 1.3984 | at alpha= | 10 | deg
XFOIL ncrit=9 |  |  |  | L/D Max: | 70.0267 | at alpha= | 8 | deg
Re: | 250000 |  |  | Cd Min: | 0.17737 | at alpha= | -17 | deg
Mach: | 0.1 |  |  | Cl=0 at alpha= | -3.0504 | deg
|  |  |  | @ Cl=0.1, Cd= | 0.013031
|  |  |  | @ Cl=0.4, Cd= | 0.016691
|  |  |  | @ Cl=0.6, Cd= | 0.017576
alpha (deg) | Cl | Cd | Cm | Cl/Cd
-17 | -0.399 | 0.17737 | -0.0218 | -2.2495
-16.5 | -0.4186 | 0.16807 | -0.0306 | -2.4906
-16 | -0.3838 | 0.16297 | -0.0285 | -2.355
-15.5 | -0.3689 | 0.15732 | -0.0303 | -2.3449
-15 | -0.3972 | 0.14495 | -0.0391 | -2.7403
-14.5 | -0.3691 | 0.14084 | -0.0376 | -2.6207
-14 | -0.6875 | 0.06322 | -0.0798 | -10.8747
-13.5 | -0.7625 | 0.05174 | -0.0807 | -14.7371
-13 | -0.8048 | 0.04557 | -0.0753 | -17.6607
-12.5 | -0.8344 | 0.04137 | -0.0673 | -20.1692
-12 | -0.8631 | 0.03809 | -0.0569 | -22.6595
-11 | -0.8322 | 0.03206 | -0.0492 | -25.9576
-10.5 | -0.7755 | 0.02909 | -0.0514 | -26.6586
-10 | -0.7007 | 0.02605 | -0.0569 | -26.8983
-9.5 | -0.609 | 0.02325 | -0.0654 | -26.1935
-9 | -0.514 | 0.02134 | -0.0745 | -24.0862
-8.5 | -0.4331 | 0.01963 | -0.0804 | -22.0632
-8 | -0.3794 | 0.01847 | -0.0805 | -20.5414
-7.5 | -0.3331 | 0.01758 | -0.0789 | -18.9477
-7 | -0.2924 | 0.01686 | -0.0761 | -17.3428
-6.5 | -0.2527 | 0.01619 | -0.073 | -15.6084
-6 | -0.2143 | 0.01557 | -0.0697 | -13.7636
-5.5 | -0.1757 | 0.01505 | -0.0663 | -11.6744
-5 | -0.1395 | 0.01446 | -0.0625 | -9.6473
-4.5 | -0.1059 | 0.01384 | -0.0582 | -7.6517
-4 | -0.0775 | 0.01314 | -0.0529 | -5.898
-3.5 | -0.0678 | 0.01214 | -0.0437 | -5.5848
-3 | 0.0076 | 0.01164 | -0.0465 | 0.65292
-2.5 | 0.078 | 0.01266 | -0.0477 | 6.1611
-2 | 0.1445 | 0.01378 | -0.0483 | 10.4862
-1.5 | 0.2235 | 0.01495 | -0.0515 | 14.9498
-1 | 0.2959 | 0.01574 | -0.0539 | 18.7992
-0.5 | 0.3664 | 0.01639 | -0.0562 | 22.3551
0 | 0.4569 | 0.0172 | -0.0623 | 26.564
0.5 | 0.5483 | 0.01768 | -0.069 | 31.0124
1 | 0.6226 | 0.01753 | -0.073 | 35.5163
1.5 | 0.6794 | 0.01754 | -0.0737 | 38.7343
2 | 0.7373 | 0.01747 | -0.0746 | 42.2038
2.5 | 0.7997 | 0.01731 | -0.0766 | 46.1987
3 | 0.8543 | 0.01738 | -0.0769 | 49.1542
3.5 | 0.9185 | 0.01713 | -0.0793 | 53.6194
4 | 0.98 | 0.01695 | -0.0812 | 57.8171
4.5 | 1.0443 | 0.01677 | -0.0838 | 62.2719
5 | 1.1064 | 0.01655 | -0.0859 | 66.852
5.5 | 1.1411 | 0.01678 | -0.0824 | 68.0036
6 | 1.1765 | 0.01711 | -0.0791 | 68.761
6.5 | 1.2139 | 0.01747 | -0.0761 | 69.4848
7 | 1.2453 | 0.01781 | -0.072 | 69.9214
7.5 | 1.2774 | 0.01826 | -0.068 | 69.9562
8 | 1.3109 | 0.01872 | -0.0643 | 70.0267
8.5 | 1.3362 | 0.01918 | -0.0591 | 69.6663
9 | 1.3603 | 0.01975 | -0.0538 | 68.8759
9.5 | 1.3843 | 0.02034 | -0.0484 | 68.058
10 | 1.3984 | 0.02091 | -0.0413 | 66.8771
10.5 | 1.3963 | 0.02153 | -0.0312 | 64.8537
11 | 1.3908 | 0.0222 | -0.0207 | 62.6486
11.5 | 1.3871 | 0.02306 | -0.0113 | 60.1518
12 | 1.3749 | 0.02438 | -0.0016 | 56.3946
12.5 | 1.3672 | 0.0261 | 0.0064 | 52.3831
13 | 1.3617 | 0.02822 | 0.013 | 48.253
13.5 | 1.3563 | 0.03079 | 0.0187 | 44.05
14 | 1.3497 | 0.03387 | 0.0236 | 39.8494
14.5 | 1.3406 | 0.03755 | 0.0277 | 35.7017
15 | 1.3298 | 0.04184 | 0.031 | 31.783

## 21. Re 250k Mach 0.25 (1)
BIGFOIL.COM POLAR EXPORT
TsAGI B 17.5% thick
TsAGI B 17.5% thick |  |  |  | Cl Max: | 1.466 | at alpha= | 14 | deg
JavaFoil+Calcfoil stall+Eppler ext transition |  |  |  | L/D Max: | 57.609 | at alpha= | 7.5 | deg
Re: | 250000 |  |  | Cd Min: | 0.01022 | at alpha= | -2 | deg
Mach: | 0.25 |  |  | Cl=0 at alpha= | -0.78906 | deg
|  |  |  | @ Cl=0.1, Cd= | 0.010536
|  |  |  | @ Cl=0.4, Cd= | 0.011553
|  |  |  | @ Cl=0.6, Cd= | 0.012739
alpha (deg) | Cl | Cd | Cm | Cl/Cd
-17.5 | -0.623 | 0.22373 | 0.014 | -2.783
-17 | -0.672 | 0.20432 | 0.014 | -3.287
-16.5 | -0.715 | 0.18897 | 0.014 | -3.784
-16 | -0.755 | 0.17377 | 0.014 | -4.343
-15.5 | -0.79 | 0.15907 | 0.014 | -4.966
-15 | -0.82 | 0.14818 | 0.014 | -5.537
-14.5 | -0.846 | 0.13639 | 0.014 | -6.204
-14 | -0.867 | 0.12663 | 0.014 | -6.845
-13.5 | -0.882 | 0.11795 | 0.014 | -7.477
-13 | -0.891 | 0.10974 | 0.014 | -8.121
-12.5 | -0.895 | 0.10165 | 0.014 | -8.809
-12 | -0.892 | 0.09447 | 0.014 | -9.444
-11.5 | -0.884 | 0.08802 | 0.014 | -10.046
-11 | -0.872 | 0.08164 | 0.015 | -10.677
-10.5 | -0.855 | 0.0755 | 0.015 | -11.323
-10 | -0.835 | 0.06961 | 0.015 | -11.992
-9.5 | -0.812 | 0.06362 | 0.015 | -12.759
-9 | -0.788 | 0.05668 | 0.016 | -13.902
-8.5 | -0.785 | 0.04157 | 0.019 | -18.894
-8 | -0.856 | 0.02022 | 0.023 | -42.33
-7.5 | -0.809 | 0.01899 | 0.022 | -42.618
-7 | -0.759 | 0.01827 | 0.021 | -41.528
-6.5 | -0.705 | 0.01761 | 0.02 | -40.014
-6 | -0.649 | 0.01704 | 0.02 | -38.054
-5.5 | -0.591 | 0.01652 | 0.019 | -35.747
-5 | -0.531 | 0.01574 | 0.018 | -33.75
-4.5 | -0.47 | 0.0153 | 0.017 | -30.755
-4 | -0.409 | 0.0149 | 0.016 | -27.428
-3.5 | -0.346 | 0.01424 | 0.015 | -24.317
-3 | -0.283 | 0.01389 | 0.014 | -20.391
-2.5 | -0.22 | 0.01185 | 0.013 | -18.53
-2 | -0.155 | 0.01022 | 0.012 | -15.166
-1.5 | -0.091 | 0.01026 | 0.011 | -8.877
-1 | -0.027 | 0.01033 | 0.01 | -2.601
-0.5 | 0.037 | 0.01042 | 0.009 | 3.589
0 | 0.102 | 0.01054 | 0.008 | 9.652
0.5 | 0.166 | 0.01069 | 0.007 | 15.5
1 | 0.23 | 0.01088 | 0.006 | 21.098
1.5 | 0.293 | 0.0111 | 0.005 | 26.398
2 | 0.356 | 0.01135 | 0.004 | 31.367
2.5 | 0.419 | 0.01164 | 0.003 | 35.977
3 | 0.481 | 0.01197 | 0.002 | 40.186
3.5 | 0.542 | 0.01234 | 0.001 | 43.973
4 | 0.603 | 0.01276 | 0 | 47.301
4.5 | 0.664 | 0.01323 | -0.001 | 50.156
5 | 0.723 | 0.01376 | -0.002 | 52.565
5.5 | 0.783 | 0.01437 | -0.003 | 54.469
6 | 0.841 | 0.01504 | -0.004 | 55.91
6.5 | 0.899 | 0.01579 | -0.005 | 56.921
7 | 0.956 | 0.01663 | -0.006 | 57.472
7.5 | 1.012 | 0.01757 | -0.007 | 57.609
8 | 1.068 | 0.0186 | -0.008 | 57.405
8.5 | 1.123 | 0.01977 | -0.009 | 56.802
9 | 1.177 | 0.02105 | -0.01 | 55.883
9.5 | 1.228 | 0.02249 | -0.011 | 54.591
10 | 1.275 | 0.02407 | -0.012 | 52.977
10.5 | 1.32 | 0.02585 | -0.013 | 51.041
11 | 1.359 | 0.02784 | -0.014 | 48.804
11.5 | 1.393 | 0.03009 | -0.015 | 46.293
12 | 1.422 | 0.03268 | -0.016 | 43.525
12.5 | 1.446 | 0.03572 | -0.017 | 40.475
13 | 1.463 | 0.03964 | -0.018 | 36.896
13.5 | 1.462 | 0.05177 | -0.019 | 28.248
14 | 1.466 | 0.05623 | -0.019 | 26.075
14.5 | 1.463 | 0.06094 | -0.02 | 24.007
15 | 1.452 | 0.06606 | -0.021 | 21.98
15.5 | 1.433 | 0.07182 | -0.022 | 19.947
16 | 1.406 | 0.0777 | -0.023 | 18.092
16.5 | 1.37 | 0.0847 | -0.024 | 16.174
17 | 1.326 | 0.09263 | -0.024 | 14.312
17.5 | 1.272 | 0.10183 | -0.025 | 12.494
18 | 1.193 | 0.12292 | -0.024 | 9.708
18.5 | 1.058 | 0.17489 | -0.012 | 6.049
19 | 0.998 | 0.18653 | -0.011 | 5.353

## 22. Re 250k Mach 0.25 (2)
BIGFOIL.COM POLAR EXPORT
TsAGI B 17.5% thick
TsAGI B 17.5% thick |  |  |  | Cl Max: | 1.3867 | at alpha= | 9.5 | deg
XFOIL ncrit=9 |  |  |  | L/D Max: | 67.5595 | at alpha= | 7.5 | deg
Re: | 250000 |  |  | Cd Min: | 0.17267 | at alpha= | -16.5 | deg
Mach: | 0.25 |  |  | Cl=0 at alpha= | -2.7944 | deg
|  |  |  | @ Cl=0.1, Cd= | 0.013015
|  |  |  | @ Cl=0.4, Cd= | 0.016757
|  |  |  | @ Cl=0.6, Cd= | 0.017917
alpha (deg) | Cl | Cd | Cm | Cl/Cd
-16.5 | -0.4059 | 0.17267 | -0.0299 | -2.3507
-16 | -0.3741 | 0.16643 | -0.0288 | -2.2478
-15.5 | -0.3584 | 0.16062 | -0.0307 | -2.2314
-15 | -0.387 | 0.14979 | -0.0405 | -2.5836
-14.5 | -0.3532 | 0.14478 | -0.0379 | -2.4396
-14 | -0.3364 | 0.13944 | -0.0388 | -2.4125
-13 | -0.6096 | 0.06467 | -0.0804 | -9.4263
-12.5 | -0.6758 | 0.05333 | -0.0832 | -12.672
-12 | -0.7316 | 0.04632 | -0.0781 | -15.7945
-11.5 | -0.7787 | 0.04179 | -0.0683 | -18.6336
-11 | -0.7787 | 0.03756 | -0.0644 | -20.7322
-10.5 | -0.7375 | 0.0334 | -0.0657 | -22.0808
-10 | -0.6827 | 0.02857 | -0.0687 | -23.8957
-9.5 | -0.594 | 0.02538 | -0.0765 | -23.4043
-9 | -0.501 | 0.02257 | -0.0847 | -22.1976
-8.5 | -0.4338 | 0.02074 | -0.0871 | -20.9161
-8 | -0.3841 | 0.01966 | -0.0855 | -19.5371
-7.5 | -0.3368 | 0.01864 | -0.0836 | -18.0687
-7 | -0.2922 | 0.0177 | -0.0811 | -16.5085
-6.5 | -0.2505 | 0.0169 | -0.0779 | -14.8225
-6 | -0.2096 | 0.01623 | -0.0746 | -12.9144
-5.5 | -0.1699 | 0.01555 | -0.071 | -10.926
-5 | -0.131 | 0.015 | -0.0672 | -8.7333
-4.5 | -0.0946 | 0.01436 | -0.063 | -6.5877
-4 | -0.0627 | 0.0137 | -0.058 | -4.5766
-3 | -0.0528 | 0.01159 | -0.0366 | -4.5557
-2.5 | 0.0756 | 0.01261 | -0.0486 | 5.9952
-2 | 0.1504 | 0.01385 | -0.0501 | 10.8592
-1.5 | 0.2143 | 0.01488 | -0.0498 | 14.4019
-0.5 | 0.3894 | 0.01667 | -0.0597 | 23.3593
0 | 0.4785 | 0.0174 | -0.0651 | 27.5
0.5 | 0.5697 | 0.01794 | -0.0711 | 31.7559
1 | 0.6357 | 0.01789 | -0.0731 | 35.5338
1.5 | 0.6896 | 0.01796 | -0.0727 | 38.3964
2 | 0.7567 | 0.01785 | -0.0751 | 42.3922
2.5 | 0.8172 | 0.01783 | -0.0761 | 45.8329
3 | 0.8694 | 0.01797 | -0.0756 | 48.3806
3.5 | 0.9376 | 0.01769 | -0.0783 | 53.0017
4 | 1.0001 | 0.01765 | -0.0798 | 56.6629
5 | 1.1327 | 0.01724 | -0.0846 | 65.7019
5.5 | 1.1688 | 0.01759 | -0.0809 | 66.4468
6 | 1.2076 | 0.01796 | -0.0777 | 67.2383
6.5 | 1.2392 | 0.01836 | -0.0731 | 67.4946
7 | 1.2715 | 0.01885 | -0.0686 | 67.4536
7.5 | 1.3066 | 0.01934 | -0.0646 | 67.5595
8 | 1.3305 | 0.01988 | -0.0586 | 66.9266
8.5 | 1.3536 | 0.02052 | -0.0525 | 65.9649
9 | 1.3774 | 0.02115 | -0.0465 | 65.1253
9.5 | 1.3867 | 0.02182 | -0.038 | 63.5518
10 | 1.3806 | 0.02251 | -0.0269 | 61.3327
10.5 | 1.3812 | 0.02326 | -0.0173 | 59.3809
11 | 1.3699 | 0.02438 | -0.0067 | 56.1895
11.5 | 1.3605 | 0.02593 | 0.0025 | 52.4682
12 | 1.3536 | 0.02783 | 0.0104 | 48.6382
12.5 | 1.3472 | 0.03015 | 0.0171 | 44.6833
13 | 1.3394 | 0.03301 | 0.023 | 40.5756
13.5 | 1.3306 | 0.03641 | 0.0279 | 36.5449
14 | 1.3195 | 0.04045 | 0.032 | 32.6205
14.5 | 1.306 | 0.04523 | 0.0352 | 28.8746

## 23. Re 250k Mach 0.50 (1)
BIGFOIL.COM POLAR EXPORT
TsAGI B 17.5% thick
TsAGI B 17.5% thick |  |  |  | Cl Max: | 1.404 | at alpha= | 11 | deg
JavaFoil+Calcfoil stall+Eppler ext transition |  |  |  | L/D Max: | 49.241 | at alpha= | 6.5 | deg
Re: | 250000 |  |  | Cd Min: | 0.01104 | at alpha= | -1.5 | deg
Mach: | 0.5 |  |  | Cl=0 at alpha= | -0.79167 | deg
|  |  |  | @ Cl=0.1, Cd= | 0.011428
|  |  |  | @ Cl=0.4, Cd= | 0.012793
|  |  |  | @ Cl=0.6, Cd= | 0.014391
alpha (deg) | Cl | Cd | Cm | Cl/Cd
-20 | -1.076 | 0.29242 | 0.025 | -3.681
-19.5 | -1.049 | 0.28657 | 0.025 | -3.661
-19 | -1.022 | 0.28213 | 0.024 | -3.623
-18.5 | -0.993 | 0.26895 | 0.024 | -3.694
-18 | -0.966 | 0.26774 | 0.023 | -3.609
-17.5 | -0.939 | 0.25882 | 0.023 | -3.628
-17 | -0.91 | 0.24701 | 0.022 | -3.685
-16.5 | -0.883 | 0.24255 | 0.022 | -3.641
-16 | -0.854 | 0.23368 | 0.021 | -3.656
-15.5 | -0.827 | 0.22875 | 0.021 | -3.615
-15 | -0.799 | 0.22029 | 0.02 | -3.629
-14.5 | -0.771 | 0.2109 | 0.019 | -3.654
-14 | -0.743 | 0.20678 | 0.019 | -3.594
-13.5 | -0.715 | 0.19747 | 0.018 | -3.618
-13 | -0.687 | 0.19157 | 0.018 | -3.585
-12.5 | -0.658 | 0.17999 | 0.017 | -3.658
-12 | -0.63 | 0.18052 | 0.016 | -3.491
-11.5 | -0.602 | 0.17498 | 0.015 | -3.441
-11 | -0.574 | 0.16081 | 0.014 | -3.568
-10.5 | -0.546 | 0.15758 | 0.014 | -3.465
-10 | -0.518 | 0.14595 | 0.013 | -3.547
-9.5 | -0.489 | 0.14361 | 0.012 | -3.407
-9 | -0.461 | 0.12936 | 0.011 | -3.565
-8.5 | -0.521 | 0.08609 | 0.01 | -6.054
-8 | -0.655 | 0.06803 | 0.012 | -9.635
-7.5 | -0.665 | 0.05989 | 0.013 | -11.096
-7 | -0.65 | 0.05289 | 0.014 | -12.299
-6.5 | -0.637 | 0.04143 | 0.017 | -15.383
-6 | -0.7 | 0.01928 | 0.022 | -36.293
-5.5 | -0.644 | 0.01828 | 0.021 | -35.243
-5 | -0.583 | 0.01747 | 0.02 | -33.389
-4.5 | -0.519 | 0.01721 | 0.019 | -30.175
-4 | -0.453 | 0.01661 | 0.018 | -27.248
-3.5 | -0.384 | 0.01609 | 0.017 | -23.895
-3 | -0.315 | 0.01563 | 0.016 | -20.148
-2.5 | -0.245 | 0.01521 | 0.015 | -16.074
-2 | -0.173 | 0.0148 | 0.014 | -11.723
-1.5 | -0.101 | 0.01104 | 0.013 | -9.19
-1 | -0.03 | 0.01112 | 0.011 | -2.694
-0.5 | 0.042 | 0.01124 | 0.01 | 3.708
0 | 0.113 | 0.01147 | 0.009 | 9.831
0.5 | 0.183 | 0.01171 | 0.008 | 15.672
1 | 0.254 | 0.01199 | 0.007 | 21.148
1.5 | 0.323 | 0.01234 | 0.006 | 26.195
2 | 0.392 | 0.01274 | 0.005 | 30.79
2.5 | 0.461 | 0.0132 | 0.004 | 34.886
3 | 0.528 | 0.01374 | 0.002 | 38.457
3.5 | 0.595 | 0.01434 | 0.001 | 41.521
4 | 0.662 | 0.01502 | 0 | 44.053
4.5 | 0.727 | 0.01578 | -0.001 | 46.063
5 | 0.792 | 0.01664 | -0.002 | 47.576
5.5 | 0.856 | 0.01761 | -0.003 | 48.591
6 | 0.919 | 0.0187 | -0.004 | 49.125
6.5 | 0.981 | 0.01992 | -0.005 | 49.241
7 | 1.042 | 0.02129 | -0.007 | 48.95
7.5 | 1.102 | 0.02283 | -0.008 | 48.282
8 | 1.161 | 0.02457 | -0.009 | 47.25
8.5 | 1.218 | 0.02654 | -0.01 | 45.904
9 | 1.274 | 0.0288 | -0.011 | 44.227
9.5 | 1.323 | 0.03137 | -0.012 | 42.176
10 | 1.364 | 0.03436 | -0.013 | 39.703
10.5 | 1.394 | 0.03792 | -0.014 | 36.764
11 | 1.404 | 0.0424 | -0.015 | 33.119
11.5 | 1.383 | 0.04871 | -0.016 | 28.398
12 | 1.293 | 0.06837 | -0.017 | 18.909
12.5 | 0.741 | 0.10802 | -0.005 | 6.857
13 | 0.769 | 0.14475 | -0.007 | 5.309
13.5 | 0.796 | 0.15737 | -0.008 | 5.059
14 | 0.824 | 0.17536 | -0.01 | 4.701
14.5 | 0.852 | 0.18234 | -0.011 | 4.674
15 | 0.88 | 0.20049 | -0.012 | 4.391
15.5 | 0.909 | 0.21309 | -0.014 | 4.266
16 | 0.937 | 0.22453 | -0.015 | 4.175

## 24. Re 250k Mach 0.50 (2)
BIGFOIL.COM POLAR EXPORT
TsAGI B 17.5% thick
TsAGI B 17.5% thick |  |  |  | Cl Max: | 1.2578 | at alpha= | 6 | deg
XFOIL ncrit=9 |  |  |  | L/D Max: | 55.3352 | at alpha= | 5 | deg
Re: | 250000 |  |  | Cd Min: | 0.23841 | at alpha= | -20 | deg
Mach: | 0.5 |  |  | Cl=0 at alpha= | -3.7601 | deg
|  |  |  | @ Cl=0.1, Cd= | 0.013672
|  |  |  | @ Cl=0.4, Cd= | 0.017653
|  |  |  | @ Cl=0.6, Cd= | 0.019616
alpha (deg) | Cl | Cd | Cm | Cl/Cd
-20 | -0.4971 | 0.23841 | -0.0011 | -2.0851
-19.5 | -0.4864 | 0.23119 | -0.0078 | -2.1039
-19 | -0.4579 | 0.22337 | -0.0093 | -2.05
-18.5 | -0.4369 | 0.2165 | -0.0129 | -2.018
-18 | -0.4336 | 0.20977 | -0.0204 | -2.067
-17.5 | -0.4007 | 0.20164 | -0.0207 | -1.9872
-17 | -0.3807 | 0.19484 | -0.0239 | -1.9539
-16.5 | -0.3845 | 0.18805 | -0.0316 | -2.0447
-16 | -0.3473 | 0.18016 | -0.0308 | -1.9277
-15.5 | -0.3316 | 0.17323 | -0.0342 | -1.9142
-14.5 | -0.3039 | 0.15848 | -0.0402 | -1.9176
-14 | -0.2977 | 0.15171 | -0.0442 | -1.9623
-13.5 | -0.3096 | 0.14314 | -0.0507 | -2.1629
-13 | -0.2699 | 0.13742 | -0.0475 | -1.9641
-12.5 | -0.2924 | 0.124 | -0.0545 | -2.3581
-12 | -0.2793 | 0.1177 | -0.0545 | -2.373
-11.5 | -0.2829 | 0.10809 | -0.058 | -2.6173
-11 | -0.2731 | 0.09402 | -0.0712 | -2.9047
-10.5 | -0.2799 | 0.07638 | -0.0892 | -3.6646
-10 | -0.3359 | 0.05072 | -0.1186 | -6.6226
-9.5 | -0.3587 | 0.03761 | -0.1336 | -9.5374
-9 | -0.3573 | 0.03304 | -0.1312 | -10.8142
-8.5 | -0.3676 | 0.02924 | -0.1232 | -12.5718
-8 | -0.3666 | 0.026 | -0.1141 | -14.1
-7.5 | -0.3418 | 0.02389 | -0.1069 | -14.3072
-7 | -0.3028 | 0.02183 | -0.1015 | -13.8708
-6.5 | -0.254 | 0.02026 | -0.0974 | -12.537
-6 | -0.2028 | 0.01905 | -0.0937 | -10.6457
-5.5 | -0.1532 | 0.01804 | -0.0898 | -8.4922
-5 | -0.1063 | 0.01723 | -0.0855 | -6.1695
-4.5 | -0.06 | 0.01652 | -0.0811 | -3.632
-4 | -0.0179 | 0.01585 | -0.076 | -1.1293
-3.5 | 0.0194 | 0.01522 | -0.0702 | 1.2746
-3 | 0.0468 | 0.01447 | -0.0626 | 3.2343
-2.5 | 0.0442 | 0.01328 | -0.0492 | 3.3283
-2 | 0.1653 | 0.01413 | -0.0565 | 11.6985
-1.5 | 0.2311 | 0.01534 | -0.054 | 15.0652
-1 | 0.3244 | 0.01678 | -0.057 | 19.3325
-0.5 | 0.4127 | 0.0178 | -0.0598 | 23.1854
0 | 0.4983 | 0.01856 | -0.0626 | 26.8481
0.5 | 0.5988 | 0.01961 | -0.0678 | 30.5354
1 | 0.675 | 0.01998 | -0.0695 | 33.7838
1.5 | 0.7553 | 0.02005 | -0.0725 | 37.6708
2 | 0.817 | 0.02026 | -0.0718 | 40.3258
2.5 | 0.8752 | 0.02057 | -0.0704 | 42.5474
3 | 0.9484 | 0.0206 | -0.072 | 46.0388
3.5 | 1.0071 | 0.02094 | -0.0708 | 48.0946
4 | 1.0676 | 0.02138 | -0.0699 | 49.9345
4.5 | 1.1413 | 0.02146 | -0.0712 | 53.1827
5 | 1.2052 | 0.02178 | -0.0711 | 55.3352
5.5 | 1.2322 | 0.02263 | -0.0643 | 54.4498
6 | 1.2578 | 0.02337 | -0.0568 | 53.8211
6.5 | 1.2544 | 0.02447 | -0.045 | 51.2628
7 | 1.2413 | 0.02552 | -0.0318 | 48.6403
7.5 | 1.2364 | 0.02674 | -0.0206 | 46.2378
8 | 1.2068 | 0.02914 | -0.0082 | 41.4139
8.5 | 1.2261 | 0.03038 | -0.0012 | 40.3588
9 | 1.183 | 0.03437 | 0.0094 | 34.4196
9.5 | 1.1525 | 0.03879 | 0.0173 | 29.7113
10 | 1.1714 | 0.04073 | 0.0225 | 28.7601
10.5 | 1.1313 | 0.04682 | 0.0283 | 24.1628
11 | 1.0703 | 0.05556 | 0.0324 | 19.2639

## 25. Re 500k Mach 0.00 (1)
BIGFOIL.COM POLAR EXPORT
TsAGI B 17.5% thick
TsAGI B 17.5% thick |  |  |  | Cl Max: | 1.523 | at alpha= | 15.5 | deg
JavaFoil+Calcfoil stall+Eppler ext transition |  |  |  | L/D Max: | 79.296 | at alpha= | 8 | deg
Re: | 500000 |  |  | Cd Min: | 0.00752 | at alpha= | -0.5 | deg
Mach: | 0 |  |  | Cl=0 at alpha= | -0.79032 | deg
|  |  |  | @ Cl=0.1, Cd= | 0.0076118
|  |  |  | @ Cl=0.4, Cd= | 0.008811
|  |  |  | @ Cl=0.6, Cd= | 0.00963
alpha (deg) | Cl | Cd | Cm | Cl/Cd
-15.5 | -0.998 | 0.12056 | 0.018 | -8.275
-15 | -1 | 0.11322 | 0.018 | -8.829
-14.5 | -0.999 | 0.10619 | 0.018 | -9.408
-14 | -0.995 | 0.09963 | 0.018 | -9.991
-13.5 | -0.99 | 0.09251 | 0.018 | -10.701
-13 | -0.982 | 0.08582 | 0.018 | -11.438
-12.5 | -0.971 | 0.07894 | 0.019 | -12.304
-12 | -0.958 | 0.07187 | 0.019 | -13.328
-11.5 | -0.946 | 0.06329 | 0.02 | -14.947
-11 | -0.947 | 0.04963 | 0.021 | -19.072
-10.5 | -1.04 | 0.0215 | 0.025 | -48.385
-10 | -1.015 | 0.01979 | 0.025 | -51.267
-9.5 | -0.979 | 0.01875 | 0.024 | -52.193
-9 | -0.937 | 0.01789 | 0.024 | -52.39
-8.5 | -0.892 | 0.01722 | 0.023 | -51.822
-8 | -0.845 | 0.01632 | 0.022 | -51.755
-7.5 | -0.795 | 0.01575 | 0.021 | -50.443
-7 | -0.742 | 0.01524 | 0.021 | -48.712
-6.5 | -0.688 | 0.01474 | 0.02 | -46.661
-6 | -0.632 | 0.01433 | 0.019 | -44.095
-5.5 | -0.575 | 0.01392 | 0.018 | -41.308
-5 | -0.516 | 0.01358 | 0.017 | -38.036
-4.5 | -0.457 | 0.01155 | 0.016 | -39.584
-4 | -0.397 | 0.01162 | 0.016 | -34.14
-3.5 | -0.336 | 0.01135 | 0.015 | -29.604
-3 | -0.275 | 0.0111 | 0.014 | -24.753
-2.5 | -0.213 | 0.01074 | 0.013 | -19.831
-2 | -0.151 | 0.00763 | 0.012 | -19.755
-1.5 | -0.089 | 0.00767 | 0.011 | -11.54
-1 | -0.026 | 0.00772 | 0.01 | -3.381
-0.5 | 0.036 | 0.00752 | 0.009 | 4.835
0 | 0.099 | 0.00761 | 0.008 | 12.994
0.5 | 0.161 | 0.00772 | 0.007 | 20.879
1 | 0.223 | 0.0083 | 0.006 | 26.918
1.5 | 0.286 | 0.00846 | 0.005 | 33.74
2 | 0.347 | 0.00864 | 0.004 | 40.225
2.5 | 0.409 | 0.00884 | 0.003 | 46.264
3 | 0.471 | 0.00907 | 0.002 | 51.893
3.5 | 0.532 | 0.00931 | 0.001 | 57.079
4 | 0.592 | 0.00959 | 0 | 61.745
4.5 | 0.652 | 0.00989 | -0.001 | 65.963
5 | 0.712 | 0.01023 | -0.002 | 69.601
5.5 | 0.771 | 0.01061 | -0.003 | 72.701
6 | 0.829 | 0.01103 | -0.004 | 75.225
6.5 | 0.887 | 0.0115 | -0.005 | 77.12
7 | 0.944 | 0.01203 | -0.006 | 78.452
7.5 | 1 | 0.01263 | -0.007 | 79.194
8 | 1.056 | 0.01331 | -0.008 | 79.296
8.5 | 1.11 | 0.01407 | -0.009 | 78.862
9 | 1.163 | 0.01493 | -0.01 | 77.927
9.5 | 1.215 | 0.01588 | -0.011 | 76.472
10 | 1.263 | 0.01698 | -0.012 | 74.385
10.5 | 1.308 | 0.01819 | -0.013 | 71.92
11 | 1.35 | 0.01957 | -0.014 | 68.968
11.5 | 1.387 | 0.02113 | -0.015 | 65.651
12 | 1.421 | 0.02293 | -0.016 | 61.993
12.5 | 1.451 | 0.02502 | -0.017 | 58.007
13 | 1.477 | 0.02754 | -0.018 | 53.605
13.5 | 1.496 | 0.03095 | -0.019 | 48.345
14 | 1.498 | 0.04221 | -0.019 | 35.498
14.5 | 1.511 | 0.04592 | -0.02 | 32.9
15 | 1.519 | 0.04934 | -0.021 | 30.793
15.5 | 1.523 | 0.05322 | -0.022 | 28.621
16 | 1.523 | 0.05729 | -0.023 | 26.58
16.5 | 1.518 | 0.0614 | -0.024 | 24.72
17 | 1.509 | 0.06603 | -0.024 | 22.845
17.5 | 1.495 | 0.0711 | -0.025 | 21.023
18 | 1.477 | 0.07633 | -0.026 | 19.356
18.5 | 1.457 | 0.08165 | -0.027 | 17.842
19 | 1.432 | 0.08762 | -0.028 | 16.347
19.5 | 1.405 | 0.09438 | -0.028 | 14.883
20 | 1.375 | 0.10108 | -0.029 | 13.602

## 26. Re 500k Mach 0.00 (2)
BIGFOIL.COM POLAR EXPORT
TsAGI B 17.5% thick
TsAGI B 17.5% thick |  |  |  | Cl Max: | 1.3973 | at alpha= | 10 | deg
XFOIL ncrit=9 |  |  |  | L/D Max: | 86.3597 | at alpha= | 10 | deg
Re: | 500000 |  |  | Cd Min: | 0.2087 | at alpha= | -20 | deg
Mach: | 0 |  |  | Cl=0 at alpha= | -1.9931 | deg
|  |  |  | @ Cl=0.1, Cd= | 0.0086925
|  |  |  | @ Cl=0.4, Cd= | 0.011585
|  |  |  | @ Cl=0.6, Cd= | 0.012799
alpha (deg) | Cl | Cd | Cm | Cl/Cd
-20 | -0.4996 | 0.2087 | -0.0049 | -2.3939
-19.5 | -0.4785 | 0.20387 | -0.0063 | -2.3471
-18.5 | -0.7679 | 0.1105 | -0.0487 | -6.9493
-18 | -0.8544 | 0.08743 | -0.0624 | -9.7724
-17.5 | -0.9039 | 0.07179 | -0.0722 | -12.5909
-17 | -0.9406 | 0.05966 | -0.079 | -15.766
-16.5 | -0.9638 | 0.05118 | -0.0818 | -18.8316
-16 | -0.972 | 0.04543 | -0.0823 | -21.3956
-15.5 | -0.9755 | 0.04087 | -0.0812 | -23.8684
-15 | -0.975 | 0.03725 | -0.0787 | -26.1745
-14.5 | -0.9724 | 0.03411 | -0.0751 | -28.5078
-14 | -0.9656 | 0.0316 | -0.0708 | -30.557
-13.5 | -0.9609 | 0.02888 | -0.0656 | -33.2722
-13 | -0.9479 | 0.02725 | -0.0604 | -34.7853
-12.5 | -0.9351 | 0.02577 | -0.0545 | -36.2864
-11.5 | -0.862 | 0.02226 | -0.0516 | -38.7242
-11 | -0.7946 | 0.02081 | -0.0554 | -38.1836
-10.5 | -0.7039 | 0.01882 | -0.0645 | -37.4017
-10 | -0.5937 | 0.01719 | -0.0776 | -34.5375
-9.5 | -0.5177 | 0.01642 | -0.0828 | -31.5286
-9 | -0.4744 | 0.01556 | -0.0813 | -30.4884
-8.5 | -0.4351 | 0.01495 | -0.0785 | -29.1037
-8 | -0.3955 | 0.01444 | -0.0756 | -27.3892
-7.5 | -0.3583 | 0.01385 | -0.0723 | -25.87
-7 | -0.3199 | 0.01335 | -0.069 | -23.9625
-6.5 | -0.2807 | 0.01291 | -0.0659 | -21.7428
-6 | -0.2413 | 0.0125 | -0.0628 | -19.304
-5.5 | -0.2019 | 0.0121 | -0.0596 | -16.686
-5 | -0.1618 | 0.01173 | -0.0565 | -13.7937
-4.5 | -0.1225 | 0.01135 | -0.0532 | -10.793
-4 | -0.0848 | 0.01093 | -0.0497 | -7.7585
-3.5 | -0.0498 | 0.01046 | -0.0456 | -4.761
-3 | -0.0238 | 0.00978 | -0.0397 | -2.4335
-2.5 | -0.0267 | 0.00876 | -0.0275 | -3.0479
-2 | -0.001 | 0.00815 | -0.0205 | -0.1227
-1.5 | 0.0713 | 0.00849 | -0.0235 | 8.3981
-1 | 0.1379 | 0.00896 | -0.0253 | 15.3906
-0.5 | 0.1989 | 0.00949 | -0.0259 | 20.9589
0.5 | 0.3441 | 0.01091 | -0.0319 | 31.5399
1 | 0.4236 | 0.01187 | -0.0361 | 35.6866
1.5 | 0.5112 | 0.01254 | -0.0425 | 40.7656
2 | 0.576 | 0.01274 | -0.0445 | 45.2119
3 | 0.6824 | 0.013 | -0.0441 | 52.4923
3.5 | 0.7424 | 0.01317 | -0.0454 | 56.3705
4 | 0.7827 | 0.01331 | -0.0426 | 58.8054
4.5 | 0.8466 | 0.01346 | -0.0448 | 62.8975
5 | 0.9033 | 0.01364 | -0.0455 | 66.2243
5.5 | 0.9448 | 0.01384 | -0.0431 | 68.2659
6 | 1.0068 | 0.01401 | -0.0451 | 71.863
6.5 | 1.0576 | 0.01425 | -0.0448 | 74.2175
7 | 1.1043 | 0.01448 | -0.0436 | 76.2638
7.5 | 1.1605 | 0.01469 | -0.0446 | 78.9993
8 | 1.1988 | 0.01517 | -0.0419 | 79.0244
8.5 | 1.2573 | 0.01525 | -0.0436 | 82.4459
9 | 1.3078 | 0.01555 | -0.0436 | 84.1029
9.5 | 1.3523 | 0.01589 | -0.0427 | 85.1038
10 | 1.3973 | 0.01618 | -0.042 | 86.3597
10.5 | 1.3925 | 0.01683 | -0.0315 | 82.7392
11 | 1.3919 | 0.01765 | -0.0224 | 78.8612
11.5 | 1.3928 | 0.01872 | -0.0142 | 74.4017
12 | 1.3919 | 0.02016 | -0.0065 | 69.0427
12.5 | 1.3902 | 0.02199 | 0.0004 | 63.2196
13 | 1.3896 | 0.02415 | 0.0064 | 57.5404
13.5 | 1.3865 | 0.02683 | 0.0119 | 51.6772
14 | 1.3812 | 0.03001 | 0.0167 | 46.0247
14.5 | 1.3721 | 0.03383 | 0.021 | 40.5587
15.5 | 1.3441 | 0.04356 | 0.0276 | 30.8563
16 | 1.326 | 0.04945 | 0.0298 | 26.815
16.5 | 1.3047 | 0.05608 | 0.0313 | 23.265
17 | 1.2845 | 0.06299 | 0.0322 | 20.3921
17.5 | 1.2633 | 0.07037 | 0.0324 | 17.9523
18 | 1.2394 | 0.07839 | 0.0321 | 15.8107
18.5 | 1.2188 | 0.08637 | 0.0314 | 14.1114
19 | 1.1979 | 0.09465 | 0.0302 | 12.6561
19.5 | 1.1795 | 0.10285 | 0.0287 | 11.4682
20 | 1.1624 | 0.11106 | 0.0268 | 10.4664

## 27. Re 500k Mach 0.10 (1)
BIGFOIL.COM POLAR EXPORT
TsAGI B 17.5% thick
TsAGI B 17.5% thick |  |  |  | Cl Max: | 1.515 | at alpha= | 15.5 | deg
JavaFoil+Calcfoil stall+Eppler ext transition |  |  |  | L/D Max: | 78.739 | at alpha= | 8 | deg
Re: | 500000 |  |  | Cd Min: | 0.00747 | at alpha= | 0.5 | deg
Mach: | 0.1 |  |  | Cl=0 at alpha= | -0.79365 | deg
|  |  |  | @ Cl=0.1, Cd= | 0.0076275
|  |  |  | @ Cl=0.4, Cd= | 0.0088427
|  |  |  | @ Cl=0.6, Cd= | 0.0096658
alpha (deg) | Cl | Cd | Cm | Cl/Cd
-15.5 | -0.976 | 0.12331 | 0.018 | -7.916
-15 | -0.981 | 0.11565 | 0.018 | -8.482
-14.5 | -0.983 | 0.10833 | 0.018 | -9.073
-14 | -0.982 | 0.10169 | 0.018 | -9.654
-13.5 | -0.978 | 0.09477 | 0.018 | -10.319
-13 | -0.972 | 0.08779 | 0.018 | -11.071
-12.5 | -0.963 | 0.08094 | 0.018 | -11.9
-12 | -0.951 | 0.07405 | 0.019 | -12.837
-11.5 | -0.938 | 0.06622 | 0.019 | -14.164
-11 | -0.931 | 0.05538 | 0.02 | -16.812
-10.5 | -1.03 | 0.02272 | 0.025 | -45.352
-10 | -1.014 | 0.02013 | 0.025 | -50.359
-9.5 | -0.979 | 0.01896 | 0.024 | -51.669
-9 | -0.939 | 0.01813 | 0.024 | -51.801
-8.5 | -0.895 | 0.01736 | 0.023 | -51.54
-8 | -0.847 | 0.01643 | 0.022 | -51.552
-7.5 | -0.797 | 0.01584 | 0.021 | -50.342
-7 | -0.745 | 0.01532 | 0.021 | -48.634
-6.5 | -0.691 | 0.01485 | 0.02 | -46.518
-6 | -0.635 | 0.01439 | 0.019 | -44.1
-5.5 | -0.577 | 0.01403 | 0.018 | -41.153
-5 | -0.519 | 0.01365 | 0.017 | -37.997
-4.5 | -0.459 | 0.01159 | 0.016 | -39.631
-4 | -0.399 | 0.01101 | 0.016 | -36.228
-3.5 | -0.338 | 0.01137 | 0.015 | -29.693
-3 | -0.276 | 0.01114 | 0.014 | -24.773
-2.5 | -0.214 | 0.01079 | 0.013 | -19.839
-2 | -0.152 | 0.00765 | 0.012 | -19.801
-1.5 | -0.089 | 0.00769 | 0.011 | -11.569
-1 | -0.026 | 0.00774 | 0.01 | -3.39
-0.5 | 0.037 | 0.00754 | 0.009 | 4.842
0 | 0.099 | 0.00763 | 0.008 | 13.013
0.5 | 0.162 | 0.00747 | 0.007 | 21.691
1 | 0.225 | 0.00832 | 0.006 | 26.975
1.5 | 0.287 | 0.00849 | 0.005 | 33.794
2 | 0.349 | 0.00867 | 0.004 | 40.245
2.5 | 0.411 | 0.00888 | 0.003 | 46.279
3 | 0.473 | 0.00911 | 0.002 | 51.906
3.5 | 0.534 | 0.00936 | 0.001 | 57.06
4 | 0.595 | 0.00964 | 0 | 61.7
4.5 | 0.655 | 0.00995 | -0.001 | 65.876
5 | 0.715 | 0.01029 | -0.002 | 69.484
5.5 | 0.774 | 0.01068 | -0.003 | 72.495
6 | 0.833 | 0.01111 | -0.004 | 74.975
6.5 | 0.891 | 0.0116 | -0.005 | 76.81
7 | 0.948 | 0.01215 | -0.006 | 78.039
7.5 | 1.004 | 0.01275 | -0.007 | 78.732
8 | 1.06 | 0.01346 | -0.008 | 78.739
8.5 | 1.114 | 0.01424 | -0.009 | 78.276
9 | 1.168 | 0.01512 | -0.01 | 77.249
9.5 | 1.219 | 0.0161 | -0.011 | 75.715
10 | 1.267 | 0.01722 | -0.012 | 73.622
10.5 | 1.313 | 0.01847 | -0.013 | 71.071
11 | 1.354 | 0.01988 | -0.014 | 68.09
11.5 | 1.391 | 0.0215 | -0.015 | 64.693
12 | 1.424 | 0.02335 | -0.016 | 60.992
12.5 | 1.453 | 0.02552 | -0.017 | 56.951
13 | 1.478 | 0.02815 | -0.018 | 52.483
13.5 | 1.496 | 0.03185 | -0.019 | 46.958
14 | 1.496 | 0.04316 | -0.019 | 34.675
14.5 | 1.507 | 0.04688 | -0.02 | 32.15
15 | 1.514 | 0.05052 | -0.021 | 29.96
15.5 | 1.515 | 0.05446 | -0.022 | 27.817
16 | 1.511 | 0.0587 | -0.023 | 25.749
16.5 | 1.503 | 0.06303 | -0.024 | 23.853
17 | 1.49 | 0.0679 | -0.025 | 21.947
17.5 | 1.473 | 0.07307 | -0.025 | 20.154
18 | 1.451 | 0.07861 | -0.026 | 18.459
18.5 | 1.426 | 0.08454 | -0.027 | 16.863
19 | 1.397 | 0.0906 | -0.028 | 15.419
19.5 | 1.364 | 0.09798 | -0.028 | 13.923
20 | 1.329 | 0.10562 | -0.029 | 12.583

## 28. Re 500k Mach 0.10 (2)
BIGFOIL.COM POLAR EXPORT
TsAGI B 17.5% thick
TsAGI B 17.5% thick |  |  |  | Cl Max: | 1.3946 | at alpha= | 10 | deg
XFOIL ncrit=9 |  |  |  | L/D Max: | 85.1924 | at alpha= | 10 | deg
Re: | 500000 |  |  | Cd Min: | 0.20458 | at alpha= | -19.5 | deg
Mach: | 0.1 |  |  | Cl=0 at alpha= | -1.9781 | deg
|  |  |  | @ Cl=0.1, Cd= | 0.0087186
|  |  |  | @ Cl=0.4, Cd= | 0.011555
|  |  |  | @ Cl=0.6, Cd= | 0.012828
alpha (deg) | Cl | Cd | Cm | Cl/Cd
-19.5 | -0.4784 | 0.20458 | -0.0063 | -2.3384
-19 | -0.4594 | 0.20011 | -0.0085 | -2.2957
-18 | -0.7749 | 0.10293 | -0.0536 | -7.5284
-17.5 | -0.8466 | 0.0827 | -0.0661 | -10.237
-17 | -0.8969 | 0.06734 | -0.0756 | -13.319
-16.5 | -0.928 | 0.05668 | -0.0809 | -16.3726
-16 | -0.9432 | 0.04939 | -0.083 | -19.097
-15.5 | -0.952 | 0.0438 | -0.083 | -21.7352
-15 | -0.9552 | 0.0395 | -0.0813 | -24.1823
-14.5 | -0.9567 | 0.03584 | -0.0782 | -26.6936
-14 | -0.954 | 0.03286 | -0.0739 | -29.0323
-13.5 | -0.9519 | 0.02995 | -0.0687 | -31.783
-13 | -0.9414 | 0.02804 | -0.0634 | -33.5735
-12.5 | -0.9299 | 0.02644 | -0.0575 | -35.1702
-12 | -0.9204 | 0.02521 | -0.0506 | -36.5093
-11.5 | -0.8612 | 0.02271 | -0.0537 | -37.9216
-11 | -0.794 | 0.02113 | -0.0575 | -37.5769
-10.5 | -0.7015 | 0.01906 | -0.0668 | -36.8048
-10 | -0.5908 | 0.01741 | -0.0797 | -33.9345
-9.5 | -0.5184 | 0.01656 | -0.0842 | -31.3043
-9 | -0.475 | 0.0157 | -0.0825 | -30.2548
-8.5 | -0.4337 | 0.01518 | -0.0799 | -28.5705
-8 | -0.3955 | 0.01454 | -0.0768 | -27.2008
-7.5 | -0.3584 | 0.01394 | -0.0733 | -25.7102
-7 | -0.3195 | 0.01344 | -0.0701 | -23.7723
-6.5 | -0.2799 | 0.013 | -0.0669 | -21.5308
-6 | -0.2403 | 0.01257 | -0.0637 | -19.1169
-5.5 | -0.2008 | 0.01217 | -0.0604 | -16.4996
-5 | -0.1605 | 0.01181 | -0.0573 | -13.5902
-4.5 | -0.1212 | 0.01141 | -0.054 | -10.6223
-4 | -0.0831 | 0.01099 | -0.0504 | -7.5614
-3.5 | -0.0475 | 0.01053 | -0.0464 | -4.5109
-3 | -0.0207 | 0.00988 | -0.0406 | -2.0951
-2.5 | -0.0214 | 0.00885 | -0.0288 | -2.4181
-2 | -0.0035 | 0.00816 | -0.0201 | -0.42892
-1.5 | 0.0764 | 0.00856 | -0.0247 | 8.9252
-1 | 0.1374 | 0.00897 | -0.0251 | 15.3177
-0.5 | 0.1984 | 0.00949 | -0.0256 | 20.9062
0 | 0.2577 | 0.01004 | -0.0258 | 25.6673
0.5 | 0.3445 | 0.01094 | -0.0317 | 31.4899
1 | 0.4437 | 0.01204 | -0.0398 | 36.8522
1.5 | 0.5131 | 0.01257 | -0.0423 | 40.8194
2.5 | 0.6174 | 0.01288 | -0.0412 | 47.9348
3 | 0.6853 | 0.01304 | -0.0439 | 52.5537
3.5 | 0.7457 | 0.01325 | -0.0452 | 56.2792
4 | 0.7858 | 0.01337 | -0.0423 | 58.7734
4.5 | 0.8503 | 0.01352 | -0.0445 | 62.892
5 | 0.907 | 0.01374 | -0.0452 | 66.0116
5.5 | 0.9488 | 0.01392 | -0.0427 | 68.1609
6 | 1.0113 | 0.01408 | -0.0447 | 71.8253
6.5 | 1.0614 | 0.01438 | -0.0441 | 73.8108
7 | 1.1088 | 0.01458 | -0.043 | 76.0494
7.5 | 1.1653 | 0.01479 | -0.044 | 78.7897
8 | 1.2039 | 0.01528 | -0.0412 | 78.7893
8.5 | 1.2616 | 0.0154 | -0.0426 | 81.9221
9 | 1.3112 | 0.01572 | -0.0423 | 83.4097
9.5 | 1.3551 | 0.01602 | -0.0411 | 84.588
10 | 1.3946 | 0.01637 | -0.0393 | 85.1924
10.5 | 1.3909 | 0.01707 | -0.029 | 81.4821
11 | 1.3879 | 0.01803 | -0.0197 | 76.9773
11.5 | 1.3887 | 0.0192 | -0.0116 | 72.3281
12 | 1.3882 | 0.02074 | -0.0042 | 66.9335
12.5 | 1.3864 | 0.02272 | 0.0026 | 61.0211
13 | 1.3858 | 0.02501 | 0.0084 | 55.4098
13.5 | 1.3818 | 0.02786 | 0.0138 | 49.598
14 | 1.3753 | 0.03125 | 0.0185 | 44.0096
14.5 | 1.3647 | 0.03532 | 0.0227 | 38.6382
15 | 1.3511 | 0.04009 | 0.0261 | 33.7017

## 29. Re 500k Mach 0.25 (1)
BIGFOIL.COM POLAR EXPORT
TsAGI B 17.5% thick
TsAGI B 17.5% thick |  |  |  | Cl Max: | 1.477 | at alpha= | 13 | deg
JavaFoil+Calcfoil stall+Eppler ext transition |  |  |  | L/D Max: | 75.954 | at alpha= | 7.5 | deg
Re: | 500000 |  |  | Cd Min: | 0.00748 | at alpha= | 0 | deg
Mach: | 0.25 |  |  | Cl=0 at alpha= | -0.79231 | deg
|  |  |  | @ Cl=0.1, Cd= | 0.0074856
|  |  |  | @ Cl=0.4, Cd= | 0.0090144
|  |  |  | @ Cl=0.6, Cd= | 0.0098892
alpha (deg) | Cl | Cd | Cm | Cl/Cd
-14.5 | -0.849 | 0.12367 | 0.016 | -6.868
-14 | -0.871 | 0.11464 | 0.016 | -7.596
-13.5 | -0.887 | 0.10629 | 0.016 | -8.342
-13 | -0.897 | 0.0989 | 0.017 | -9.07
-12.5 | -0.902 | 0.09138 | 0.017 | -9.876
-12 | -0.901 | 0.0841 | 0.017 | -10.716
-11.5 | -0.896 | 0.07711 | 0.017 | -11.616
-11 | -0.887 | 0.07004 | 0.018 | -12.662
-10.5 | -0.877 | 0.06177 | 0.018 | -14.197
-10 | -0.875 | 0.04956 | 0.02 | -17.659
-9.5 | -0.974 | 0.0209 | 0.025 | -46.57
-9 | -0.944 | 0.01931 | 0.024 | -48.893
-8.5 | -0.904 | 0.01801 | 0.024 | -50.205
-8 | -0.859 | 0.0172 | 0.023 | -49.966
-7.5 | -0.811 | 0.01652 | 0.022 | -49.092
-7 | -0.76 | 0.01589 | 0.021 | -47.811
-6.5 | -0.705 | 0.01534 | 0.02 | -45.985
-6 | -0.649 | 0.01485 | 0.02 | -43.703
-5.5 | -0.591 | 0.01438 | 0.019 | -41.117
-5 | -0.532 | 0.01368 | 0.018 | -38.85
-4.5 | -0.471 | 0.01328 | 0.017 | -35.454
-4 | -0.409 | 0.01121 | 0.016 | -36.477
-3.5 | -0.347 | 0.01097 | 0.015 | -31.591
-3 | -0.283 | 0.01138 | 0.014 | -24.905
-2.5 | -0.22 | 0.01074 | 0.013 | -20.454
-2 | -0.156 | 0.00779 | 0.012 | -19.983
-1.5 | -0.091 | 0.00781 | 0.011 | -11.695
-1 | -0.027 | 0.00759 | 0.01 | -3.552
-0.5 | 0.038 | 0.00766 | 0.009 | 4.896
0 | 0.102 | 0.00748 | 0.008 | 13.63
0.5 | 0.166 | 0.00834 | 0.007 | 19.941
1 | 0.23 | 0.0085 | 0.006 | 27.131
1.5 | 0.294 | 0.00867 | 0.005 | 33.953
2 | 0.358 | 0.00887 | 0.004 | 40.402
2.5 | 0.422 | 0.00909 | 0.003 | 46.377
3 | 0.485 | 0.00935 | 0.002 | 51.873
3.5 | 0.547 | 0.00962 | 0.001 | 56.894
4 | 0.61 | 0.00994 | 0 | 61.35
4.5 | 0.671 | 0.01029 | -0.001 | 65.256
5 | 0.732 | 0.01067 | -0.002 | 68.627
5.5 | 0.793 | 0.01111 | -0.003 | 71.313
6 | 0.852 | 0.01161 | -0.004 | 73.391
6.5 | 0.911 | 0.01216 | -0.005 | 74.898
7 | 0.969 | 0.01279 | -0.006 | 75.733
7.5 | 1.026 | 0.01351 | -0.007 | 75.954
8 | 1.082 | 0.0143 | -0.008 | 75.692
8.5 | 1.138 | 0.0152 | -0.009 | 74.837
9 | 1.192 | 0.01622 | -0.01 | 73.491
9.5 | 1.244 | 0.01737 | -0.011 | 71.603
10 | 1.292 | 0.01865 | -0.012 | 69.259
10.5 | 1.336 | 0.02011 | -0.013 | 66.427
11 | 1.375 | 0.02177 | -0.014 | 63.175
11.5 | 1.41 | 0.02368 | -0.015 | 59.53
12 | 1.438 | 0.02591 | -0.016 | 55.521
12.5 | 1.461 | 0.02861 | -0.017 | 51.073
13 | 1.477 | 0.03222 | -0.018 | 45.844
13.5 | 1.472 | 0.04474 | -0.019 | 32.903
14 | 1.476 | 0.04882 | -0.02 | 30.233
14.5 | 1.473 | 0.05304 | -0.021 | 27.765
15 | 1.462 | 0.05765 | -0.021 | 25.352
15.5 | 1.442 | 0.06278 | -0.022 | 22.976
16 | 1.416 | 0.06789 | -0.023 | 20.851
16.5 | 1.38 | 0.0739 | -0.024 | 18.678
17 | 1.337 | 0.08046 | -0.025 | 16.619
17.5 | 1.287 | 0.0874 | -0.025 | 14.721
18 | 1.228 | 0.09565 | -0.026 | 12.84

## 30. Re 500k Mach 0.25 (2)
BIGFOIL.COM POLAR EXPORT
TsAGI B 17.5% thick
TsAGI B 17.5% thick |  |  |  | Cl Max: | 1.3775 | at alpha= | 10.5 | deg
XFOIL ncrit=9 |  |  |  | L/D Max: | 80.3758 | at alpha= | 9.5 | deg
Re: | 500000 |  |  | Cd Min: | 0.18287 | at alpha= | -17.5 | deg
Mach: | 0.25 |  |  | Cl=0 at alpha= | -1.966 | deg
|  |  |  | @ Cl=0.1, Cd= | 0.0087881
|  |  |  | @ Cl=0.4, Cd= | 0.011621
|  |  |  | @ Cl=0.6, Cd= | 0.013025
alpha (deg) | Cl | Cd | Cm | Cl/Cd
-17.5 | -0.4193 | 0.18287 | -0.0189 | -2.2929
-17 | -0.4035 | 0.17714 | -0.0215 | -2.2779
-16.5 | -0.4172 | 0.16331 | -0.0294 | -2.5547
-15.5 | -0.6798 | 0.08859 | -0.0627 | -7.6736
-15 | -0.763 | 0.06679 | -0.0771 | -11.4239
-14.5 | -0.8091 | 0.0535 | -0.085 | -15.1234
-14 | -0.8404 | 0.04494 | -0.0869 | -18.7005
-13.5 | -0.8622 | 0.03902 | -0.0847 | -22.0964
-13 | -0.8791 | 0.03435 | -0.0798 | -25.5924
-12.5 | -0.8821 | 0.03134 | -0.0739 | -28.1461
-12 | -0.8804 | 0.02919 | -0.0671 | -30.161
-11.5 | -0.8432 | 0.02635 | -0.0662 | -32
-11 | -0.7833 | 0.02334 | -0.0694 | -33.5604
-10.5 | -0.6815 | 0.02088 | -0.0799 | -32.6389
-10 | -0.5761 | 0.01887 | -0.0911 | -30.5299
-9.5 | -0.5168 | 0.01758 | -0.0924 | -29.397
-9 | -0.4717 | 0.01684 | -0.0902 | -28.0107
-8.5 | -0.4343 | 0.01593 | -0.0866 | -27.263
-8 | -0.396 | 0.01516 | -0.0829 | -26.1214
-7.5 | -0.3544 | 0.01467 | -0.0797 | -24.1581
-7 | -0.3162 | 0.01401 | -0.0759 | -22.5696
-6.5 | -0.2767 | 0.01346 | -0.0722 | -20.5572
-6 | -0.2361 | 0.01297 | -0.0687 | -18.2035
-5.5 | -0.1948 | 0.01254 | -0.0653 | -15.5343
-5 | -0.1542 | 0.01212 | -0.0617 | -12.7228
-4.5 | -0.1132 | 0.01175 | -0.0583 | -9.634
-4 | -0.0738 | 0.01134 | -0.0545 | -6.5079
-3.5 | -0.0359 | 0.01088 | -0.0505 | -3.2996
-3 | -0.0043 | 0.0103 | -0.0452 | -0.41748
-2.5 | 0.0059 | 0.0094 | -0.0356 | 0.62766
-2 | -0.0054 | 0.00838 | -0.0206 | -0.64439
-1.5 | 0.0739 | 0.0086 | -0.0243 | 8.593
-1 | 0.1294 | 0.009 | -0.0231 | 14.3778
-0.5 | 0.1933 | 0.00953 | -0.0238 | 20.2833
0.5 | 0.3465 | 0.01102 | -0.0303 | 31.4428
1 | 0.4534 | 0.01222 | -0.0396 | 37.1031
1.5 | 0.5223 | 0.01279 | -0.0414 | 40.8366
2 | 0.5921 | 0.013 | -0.044 | 45.5462
3 | 0.6997 | 0.01334 | -0.0428 | 52.4513
3.5 | 0.7641 | 0.01352 | -0.0443 | 56.5163
4 | 0.8026 | 0.01376 | -0.0406 | 58.3285
4.5 | 0.8692 | 0.0139 | -0.0428 | 62.5324
5 | 0.9286 | 0.0141 | -0.0434 | 65.8582
5.5 | 0.9702 | 0.0144 | -0.0404 | 67.375
6 | 1.0332 | 0.0146 | -0.0419 | 70.7671
6.5 | 1.0812 | 0.0149 | -0.0403 | 72.5638
7 | 1.1325 | 0.01519 | -0.0395 | 74.5556
7.5 | 1.1863 | 0.01552 | -0.0393 | 76.4369
8 | 1.2291 | 0.01587 | -0.0368 | 77.448
8.5 | 1.2812 | 0.01614 | -0.0364 | 79.3804
9 | 1.3206 | 0.0166 | -0.0336 | 79.5542
9.5 | 1.3688 | 0.01703 | -0.033 | 80.3758
10 | 1.3774 | 0.01777 | -0.025 | 77.5127
10.5 | 1.3775 | 0.01883 | -0.016 | 73.1545
11 | 1.3757 | 0.02028 | -0.0076 | 67.8353
11.5 | 1.3731 | 0.02214 | 0.0001 | 62.019
12 | 1.3708 | 0.02439 | 0.0068 | 56.2034
12.5 | 1.3671 | 0.02713 | 0.0128 | 50.3907
13 | 1.3628 | 0.03027 | 0.018 | 45.0215
13.5 | 1.3557 | 0.03397 | 0.0227 | 39.9087
14 | 1.3462 | 0.03824 | 0.0266 | 35.204
14.5 | 1.3326 | 0.04326 | 0.0299 | 30.8044
15 | 1.312 | 0.04932 | 0.0325 | 26.6018
15.5 | 1.2912 | 0.05584 | 0.0343 | 23.1232

## 31. Re 500k Mach 0.50 (1)
BIGFOIL.COM POLAR EXPORT
TsAGI B 17.5% thick
TsAGI B 17.5% thick |  |  |  | Cl Max: | 1.419 | at alpha= | 11 | deg
JavaFoil+Calcfoil stall+Eppler ext transition |  |  |  | L/D Max: | 64.618 | at alpha= | 6.5 | deg
Re: | 500000 |  |  | Cd Min: | 0.00856 | at alpha= | -1.5 | deg
Mach: | 0.5 |  |  | Cl=0 at alpha= | -0.79167 | deg
|  |  |  | @ Cl=0.1, Cd= | 0.0088707
|  |  |  | @ Cl=0.4, Cd= | 0.0098748
|  |  |  | @ Cl=0.6, Cd= | 0.01103
alpha (deg) | Cl | Cd | Cm | Cl/Cd
-20 | -1.077 | 0.24294 | 0.025 | -4.431
-19.5 | -1.049 | 0.23128 | 0.025 | -4.536
-19 | -1.022 | 0.22682 | 0.024 | -4.507
-18.5 | -0.994 | 0.22283 | 0.024 | -4.459
-18 | -0.966 | 0.21468 | 0.023 | -4.501
-17.5 | -0.939 | 0.20717 | 0.023 | -4.533
-17 | -0.91 | 0.1981 | 0.022 | -4.595
-16.5 | -0.883 | 0.19375 | 0.022 | -4.558
-16 | -0.854 | 0.18976 | 0.021 | -4.502
-15.5 | -0.827 | 0.18947 | 0.021 | -4.364
-15 | -0.799 | 0.18192 | 0.02 | -4.395
-14.5 | -0.771 | 0.17404 | 0.019 | -4.429
-14 | -0.743 | 0.17007 | 0.019 | -4.37
-13.5 | -0.715 | 0.16196 | 0.018 | -4.412
-13 | -0.687 | 0.15636 | 0.018 | -4.393
-12.5 | -0.658 | 0.1526 | 0.017 | -4.314
-12 | -0.63 | 0.14745 | 0.016 | -4.275
-11.5 | -0.602 | 0.14049 | 0.015 | -4.286
-11 | -0.574 | 0.13214 | 0.014 | -4.342
-10.5 | -0.546 | 0.12894 | 0.014 | -4.235
-10 | -0.518 | 0.12335 | 0.013 | -4.197
-9.5 | -0.489 | 0.11711 | 0.012 | -4.179
-9 | -0.461 | 0.10555 | 0.011 | -4.369
-8.5 | -0.521 | 0.07586 | 0.01 | -6.874
-8 | -0.66 | 0.06128 | 0.014 | -10.77
-7.5 | -0.678 | 0.0508 | 0.016 | -13.347
-7 | -0.787 | 0.01957 | 0.023 | -40.208
-6.5 | -0.75 | 0.01797 | 0.023 | -41.751
-6 | -0.701 | 0.01695 | 0.022 | -41.357
-5.5 | -0.645 | 0.01587 | 0.021 | -40.661
-5 | -0.584 | 0.01516 | 0.02 | -38.508
-4.5 | -0.52 | 0.01454 | 0.019 | -35.745
-4 | -0.453 | 0.014 | 0.018 | -32.356
-3.5 | -0.385 | 0.01329 | 0.017 | -28.953
-3 | -0.315 | 0.01286 | 0.016 | -24.5
-2.5 | -0.245 | 0.01219 | 0.015 | -20.08
-2 | -0.174 | 0.01246 | 0.014 | -13.931
-1.5 | -0.102 | 0.00856 | 0.013 | -11.898
-1 | -0.03 | 0.00863 | 0.012 | -3.484
-0.5 | 0.042 | 0.00874 | 0.01 | 4.789
0 | 0.113 | 0.0089 | 0.009 | 12.748
0.5 | 0.185 | 0.00908 | 0.008 | 20.359
1 | 0.256 | 0.0093 | 0.007 | 27.518
1.5 | 0.327 | 0.00956 | 0.006 | 34.164
2 | 0.397 | 0.00986 | 0.005 | 40.243
2.5 | 0.466 | 0.0102 | 0.004 | 45.708
3 | 0.535 | 0.0106 | 0.003 | 50.493
3.5 | 0.603 | 0.01105 | 0.001 | 54.596
4 | 0.67 | 0.01156 | 0 | 58.002
4.5 | 0.737 | 0.01215 | -0.001 | 60.679
5 | 0.803 | 0.01281 | -0.002 | 62.66
5.5 | 0.867 | 0.01356 | -0.003 | 63.971
6 | 0.931 | 0.01442 | -0.004 | 64.575
6.5 | 0.994 | 0.01539 | -0.006 | 64.618
7 | 1.056 | 0.01647 | -0.007 | 64.101
7.5 | 1.117 | 0.01771 | -0.008 | 63.044
8 | 1.176 | 0.01913 | -0.009 | 61.48
8.5 | 1.234 | 0.02074 | -0.01 | 59.472
9 | 1.289 | 0.02261 | -0.011 | 57.03
9.5 | 1.339 | 0.02475 | -0.012 | 54.086
10 | 1.38 | 0.02728 | -0.013 | 50.595
10.5 | 1.41 | 0.03034 | -0.014 | 46.463
11 | 1.419 | 0.03425 | -0.015 | 41.438
11.5 | 1.397 | 0.04 | -0.016 | 34.916
12 | 1.3 | 0.05998 | -0.017 | 21.682
12.5 | 0.741 | 0.09784 | -0.006 | 7.573
13 | 0.769 | 0.12383 | -0.007 | 6.207
13.5 | 0.796 | 0.13572 | -0.008 | 5.867
14 | 0.824 | 0.14649 | -0.01 | 5.628
14.5 | 0.852 | 0.15436 | -0.011 | 5.521
15 | 0.88 | 0.16796 | -0.012 | 5.242
15.5 | 0.909 | 0.17658 | -0.014 | 5.149
16 | 0.937 | 0.1862 | -0.015 | 5.035

## 32. Re 500k Mach 0.50 (2)
BIGFOIL.COM POLAR EXPORT
TsAGI B 17.5% thick
TsAGI B 17.5% thick |  |  |  | Cl Max: | 1.3051 | at alpha= | 9.5 | deg
XFOIL ncrit=9 |  |  |  | L/D Max: | 62.4499 | at alpha= | 6.5 | deg
Re: | 500000 |  |  | Cd Min: | 0.23668 | at alpha= | -20 | deg
Mach: | 0.5 |  |  | Cl=0 at alpha= | -3.6059 | deg
|  |  |  | @ Cl=0.1, Cd= | 0.0093908
|  |  |  | @ Cl=0.4, Cd= | 0.012034
|  |  |  | @ Cl=0.6, Cd= | 0.014085
alpha (deg) | Cl | Cd | Cm | Cl/Cd
-20 | -0.5024 | 0.23668 | 0.0002 | -2.1227
-19.5 | -0.4868 | 0.22773 | -0.0051 | -2.1376
-19 | -0.463 | 0.22174 | -0.0078 | -2.088
-18.5 | -0.4429 | 0.21466 | -0.0117 | -2.0633
-18 | -0.4357 | 0.20482 | -0.0186 | -2.1272
-17.5 | -0.4083 | 0.19881 | -0.0198 | -2.0537
-17 | -0.3878 | 0.19231 | -0.0229 | -2.0165
-16.5 | -0.3853 | 0.18204 | -0.0298 | -2.1166
-16 | -0.3596 | 0.17579 | -0.0308 | -2.0456
-15.5 | -0.3409 | 0.1693 | -0.0334 | -2.0136
-15 | -0.335 | 0.1594 | -0.0377 | -2.1016
-14.5 | -0.3225 | 0.1515 | -0.0405 | -2.1287
-14 | -0.3167 | 0.14261 | -0.044 | -2.2207
-13.5 | -0.3198 | 0.13211 | -0.0483 | -2.4207
-13 | -0.3327 | 0.12005 | -0.0532 | -2.7713
-12.5 | -0.3199 | 0.11499 | -0.0544 | -2.782
-12 | -0.3125 | 0.10199 | -0.0644 | -3.064
-11.5 | -0.3492 | 0.0803 | -0.0839 | -4.3487
-11 | -0.4252 | 0.05303 | -0.1124 | -8.0181
-10.5 | -0.4426 | 0.03736 | -0.134 | -11.8469
-10 | -0.4471 | 0.03125 | -0.1354 | -14.3072
-9.5 | -0.4509 | 0.02676 | -0.131 | -16.8498
-9 | -0.4448 | 0.02313 | -0.1243 | -19.2304
-8.5 | -0.4192 | 0.02104 | -0.118 | -19.924
-8 | -0.3845 | 0.01915 | -0.1121 | -20.0783
-7.5 | -0.345 | 0.01782 | -0.1065 | -19.3603
-7 | -0.3036 | 0.01664 | -0.1011 | -18.2452
-6.5 | -0.2604 | 0.01567 | -0.0959 | -16.6177
-6 | -0.2156 | 0.01489 | -0.0909 | -14.4795
-5.5 | -0.1706 | 0.01423 | -0.086 | -11.9888
-5 | -0.1256 | 0.01365 | -0.0812 | -9.2015
-4.5 | -0.08 | 0.01317 | -0.0765 | -6.0744
-4 | -0.035 | 0.01271 | -0.0717 | -2.7537
-3.5 | 0.0094 | 0.01227 | -0.067 | 0.7661
-3 | 0.0517 | 0.01185 | -0.0619 | 4.3629
-2 | 0.0975 | 0.01037 | -0.0446 | 9.4021
-1.5 | 0.077 | 0.00927 | -0.0264 | 8.3064
-1 | 0.1703 | 0.00976 | -0.0304 | 17.4488
-0.5 | 0.2438 | 0.01041 | -0.0307 | 23.4198
0.5 | 0.3904 | 0.01192 | -0.0314 | 32.7517
1 | 0.471 | 0.01288 | -0.0331 | 36.5683
1.5 | 0.5893 | 0.01403 | -0.0423 | 42.0029
2 | 0.6401 | 0.01429 | -0.0391 | 44.7936
2.5 | 0.7132 | 0.01464 | -0.0403 | 48.7158
3 | 0.756 | 0.01487 | -0.0354 | 50.8406
3.5 | 0.8291 | 0.01522 | -0.0366 | 54.4744
4 | 0.8665 | 0.01562 | -0.0308 | 55.4738
4.5 | 0.9375 | 0.01594 | -0.0315 | 58.8143
5 | 0.9696 | 0.01643 | -0.0247 | 59.014
5.5 | 1.0326 | 0.01682 | -0.0239 | 61.3912
6 | 1.065 | 0.01736 | -0.0174 | 61.3479
6.5 | 1.1216 | 0.01796 | -0.0159 | 62.4499
7 | 1.1592 | 0.01889 | -0.0113 | 61.3658
7.5 | 1.2109 | 0.0199 | -0.01 | 60.8492
8 | 1.2531 | 0.02139 | -0.0076 | 58.5835
8.5 | 1.3019 | 0.0232 | -0.0073 | 56.1164
9 | 1.3044 | 0.02532 | 0.0005 | 51.5166
9.5 | 1.3051 | 0.02781 | 0.0079 | 46.9292
10 | 1.304 | 0.03065 | 0.0148 | 42.5449
10.5 | 1.3021 | 0.03377 | 0.0212 | 38.5579
11 | 1.2967 | 0.03757 | 0.0267 | 34.5142
11.5 | 1.289 | 0.04186 | 0.0316 | 30.7931
12 | 1.2798 | 0.04663 | 0.0358 | 27.4459
12.5 | 1.2691 | 0.05185 | 0.0392 | 24.4764
13 | 1.2545 | 0.05777 | 0.0419 | 21.7154
13.5 | 1.2379 | 0.06416 | 0.0439 | 19.294
14 | 1.2189 | 0.07111 | 0.0452 | 17.141
14.5 | 1.197 | 0.07862 | 0.0458 | 15.2251

## 33. Re 750k Mach 0.00 (1)
BIGFOIL.COM POLAR EXPORT
TsAGI B 17.5% thick
TsAGI B 17.5% thick |  |  |  | Cl Max: | 1.529 | at alpha= | 15.5 | deg
JavaFoil+Calcfoil stall+Eppler ext transition |  |  |  | L/D Max: | 92.874 | at alpha= | 8 | deg
Re: | 750000 |  |  | Cd Min: | 0.00676 | at alpha= | -0.5 | deg
Mach: | 0 |  |  | Cl=0 at alpha= | -0.79032 | deg
|  |  |  | @ Cl=0.1, Cd= | 0.0068419
|  |  |  | @ Cl=0.4, Cd= | 0.0075516
|  |  |  | @ Cl=0.6, Cd= | 0.008387
alpha (deg) | Cl | Cd | Cm | Cl/Cd
-16 | -0.999 | 0.11992 | 0.019 | -8.328
-15.5 | -1.004 | 0.11264 | 0.019 | -8.91
-15 | -1.006 | 0.1053 | 0.02 | -9.557
-14.5 | -1.007 | 0.0982 | 0.02 | -10.252
-14 | -1.005 | 0.09127 | 0.02 | -11.007
-13.5 | -1.001 | 0.08369 | 0.02 | -11.962
-13 | -0.995 | 0.07623 | 0.02 | -13.058
-12.5 | -0.99 | 0.06774 | 0.021 | -14.611
-12 | -0.987 | 0.05709 | 0.021 | -17.28
-11.5 | -1.073 | 0.02524 | 0.026 | -42.494
-11 | -1.078 | 0.02034 | 0.026 | -52.972
-10.5 | -1.052 | 0.0189 | 0.026 | -55.648
-10 | -1.019 | 0.01795 | 0.025 | -56.757
-9.5 | -0.981 | 0.01712 | 0.024 | -57.273
-9 | -0.939 | 0.01639 | 0.024 | -57.277
-8.5 | -0.893 | 0.01579 | 0.023 | -56.562
-8 | -0.845 | 0.01522 | 0.022 | -55.554
-7.5 | -0.795 | 0.01473 | 0.021 | -53.979
-7 | -0.743 | 0.01428 | 0.021 | -51.994
-6.5 | -0.688 | 0.01388 | 0.02 | -49.567
-6 | -0.632 | 0.01345 | 0.019 | -47.016
-5.5 | -0.575 | 0.011 | 0.018 | -52.27
-5 | -0.517 | 0.01072 | 0.017 | -48.201
-4.5 | -0.457 | 0.01116 | 0.016 | -40.958
-4 | -0.397 | 0.0109 | 0.016 | -36.424
-3.5 | -0.336 | 0.01063 | 0.015 | -31.635
-3 | -0.275 | 0.01041 | 0.014 | -26.408
-2.5 | -0.213 | 0.01037 | 0.013 | -20.549
-2 | -0.151 | 0.0069 | 0.012 | -21.882
-1.5 | -0.089 | 0.00694 | 0.011 | -12.768
-1 | -0.026 | 0.007 | 0.01 | -3.738
-0.5 | 0.036 | 0.00676 | 0.009 | 5.383
0 | 0.099 | 0.00684 | 0.008 | 14.461
0.5 | 0.161 | 0.00696 | 0.007 | 23.182
1 | 0.224 | 0.00678 | 0.006 | 32.965
1.5 | 0.286 | 0.00692 | 0.005 | 41.306
2 | 0.348 | 0.00678 | 0.004 | 51.32
2.5 | 0.41 | 0.0077 | 0.003 | 53.226
3 | 0.471 | 0.0079 | 0.002 | 59.649
3.5 | 0.533 | 0.00812 | 0.001 | 65.624
4 | 0.594 | 0.00836 | 0 | 70.992
4.5 | 0.654 | 0.00863 | -0.001 | 75.795
5 | 0.715 | 0.00893 | -0.002 | 80.031
5.5 | 0.774 | 0.00925 | -0.003 | 83.672
6 | 0.833 | 0.00961 | -0.004 | 86.727
6.5 | 0.892 | 0.00989 | -0.005 | 90.151
7 | 0.949 | 0.01034 | -0.006 | 91.766
7.5 | 1.006 | 0.01085 | -0.007 | 92.681
8 | 1.062 | 0.01143 | -0.008 | 92.874
8.5 | 1.117 | 0.01209 | -0.009 | 92.347
9 | 1.171 | 0.01283 | -0.01 | 91.264
9.5 | 1.222 | 0.01366 | -0.011 | 89.506
10 | 1.271 | 0.01462 | -0.012 | 86.936
10.5 | 1.316 | 0.01569 | -0.013 | 83.896
11 | 1.358 | 0.01692 | -0.014 | 80.249
11.5 | 1.396 | 0.01833 | -0.015 | 76.162
12 | 1.43 | 0.01995 | -0.016 | 71.673
12.5 | 1.46 | 0.02186 | -0.017 | 66.757
13 | 1.485 | 0.02421 | -0.018 | 61.329
13.5 | 1.504 | 0.02743 | -0.019 | 54.837
14 | 1.504 | 0.03859 | -0.019 | 38.981
14.5 | 1.517 | 0.04212 | -0.02 | 36.009
15 | 1.525 | 0.04533 | -0.021 | 33.65
15.5 | 1.529 | 0.04897 | -0.022 | 31.228
16 | 1.529 | 0.05278 | -0.023 | 28.96
16.5 | 1.524 | 0.05663 | -0.024 | 26.91
17 | 1.514 | 0.06095 | -0.025 | 24.849
17.5 | 1.501 | 0.06568 | -0.025 | 22.85
18 | 1.483 | 0.07053 | -0.026 | 21.033
18.5 | 1.463 | 0.07542 | -0.027 | 19.397
19 | 1.439 | 0.08093 | -0.028 | 17.777
19.5 | 1.411 | 0.08711 | -0.029 | 16.201
20 | 1.382 | 0.09329 | -0.029 | 14.812

## 34. Re 750k Mach 0.00 (2)
BIGFOIL.COM POLAR EXPORT
TsAGI B 17.5% thick
TsAGI B 17.5% thick |  |  |  | Cl Max: | 1.4273 | at alpha= | 12.5 | deg
XFOIL ncrit=9 |  |  |  | L/D Max: | 89.2646 | at alpha= | 10 | deg
Re: | 750000 |  |  | Cd Min: | 0.13654 | at alpha= | -20 | deg
Mach: | 0 |  |  | Cl=0 at alpha= | -2.6566 | deg
|  |  |  | @ Cl=0.1, Cd= | 0.0071662
|  |  |  | @ Cl=0.4, Cd= | 0.0092691
|  |  |  | @ Cl=0.6, Cd= | 0.010489
alpha (deg) | Cl | Cd | Cm | Cl/Cd
-20 | -0.7661 | 0.13654 | -0.0321 | -5.6108
-19.5 | -0.8533 | 0.11229 | -0.0457 | -7.5991
-19 | -0.9097 | 0.09519 | -0.0553 | -9.5567
-18.5 | -0.9656 | 0.07885 | -0.0644 | -12.246
-18 | -1.0083 | 0.06503 | -0.0723 | -15.5052
-17.5 | -1.0304 | 0.05494 | -0.0778 | -18.755
-17 | -1.0449 | 0.04722 | -0.0805 | -22.1283
-16.5 | -1.0629 | 0.04057 | -0.0807 | -26.1992
-16 | -1.0721 | 0.03571 | -0.0788 | -30.0224
-15.5 | -1.067 | 0.03253 | -0.076 | -32.8005
-15 | -1.0559 | 0.03009 | -0.0726 | -35.0914
-14.5 | -1.0429 | 0.02798 | -0.0686 | -37.2731
-14 | -1.0257 | 0.0263 | -0.0644 | -39
-13.5 | -1.0221 | 0.02409 | -0.058 | -42.4284
-13 | -1.0077 | 0.02267 | -0.0523 | -44.4508
-11.5 | -0.8561 | 0.01844 | -0.0547 | -46.4262
-11 | -0.7539 | 0.01687 | -0.066 | -44.6888
-10.5 | -0.6484 | 0.01584 | -0.0778 | -40.9343
-10 | -0.5905 | 0.01495 | -0.0795 | -39.4983
-9.5 | -0.5424 | 0.01452 | -0.0786 | -37.3554
-9 | -0.503 | 0.01383 | -0.0759 | -36.3702
-8.5 | -0.4621 | 0.01333 | -0.0733 | -34.6662
-8 | -0.4211 | 0.0129 | -0.0707 | -32.6434
-7 | -0.3404 | 0.012 | -0.0649 | -28.3667
-6.5 | -0.2993 | 0.01162 | -0.0621 | -25.7573
-6 | -0.258 | 0.01127 | -0.0593 | -22.8926
-5.5 | -0.2166 | 0.01092 | -0.0565 | -19.8352
-5 | -0.175 | 0.01061 | -0.0537 | -16.4939
-4.5 | -0.1341 | 0.0103 | -0.0507 | -13.0194
-4 | -0.0939 | 0.00999 | -0.0476 | -9.3994
-3.5 | -0.0544 | 0.00964 | -0.0443 | -5.6432
-2.5 | 0.0101 | 0.00864 | -0.0349 | 1.169
-2 | 0.0117 | 0.00769 | -0.0235 | 1.5215
-1.5 | 0.0077 | 0.00704 | -0.0102 | 1.0938
-1 | 0.068 | 0.00706 | -0.0108 | 9.6317
-0.5 | 0.1313 | 0.00727 | -0.0122 | 18.0605
0 | 0.1899 | 0.00756 | -0.0126 | 25.119
0.5 | 0.2446 | 0.00788 | -0.0121 | 31.0406
1 | 0.301 | 0.00834 | -0.0119 | 36.0911
1.5 | 0.4001 | 0.00927 | -0.0208 | 43.1607
2 | 0.4897 | 0.01012 | -0.0278 | 48.3893
2.5 | 0.5484 | 0.01032 | -0.0286 | 53.1395
3 | 0.5914 | 0.01045 | -0.0261 | 56.5933
3.5 | 0.6556 | 0.01074 | -0.0282 | 61.0428
4 | 0.7176 | 0.01093 | -0.0298 | 65.6542
4.5 | 0.7491 | 0.01112 | -0.025 | 67.3651
5 | 0.8133 | 0.01137 | -0.0273 | 71.5303
5.5 | 0.875 | 0.01158 | -0.0291 | 75.5613
6 | 0.9297 | 0.01188 | -0.0294 | 78.2576
6.5 | 0.9649 | 0.01212 | -0.0256 | 79.6122
7 | 1.0266 | 0.01237 | -0.0276 | 82.9911
7.5 | 1.0802 | 0.01269 | -0.0279 | 85.1221
8.5 | 1.1693 | 0.01331 | -0.0249 | 87.8512
9 | 1.2168 | 0.01366 | -0.0242 | 89.0776
9.5 | 1.2479 | 0.01412 | -0.0203 | 88.3782
10 | 1.2988 | 0.01455 | -0.0208 | 89.2646
10.5 | 1.3381 | 0.01515 | -0.0192 | 88.3234
11 | 1.3789 | 0.0159 | -0.0183 | 86.7233
11.5 | 1.4203 | 0.01684 | -0.0182 | 84.3409
12 | 1.427 | 0.01835 | -0.0121 | 77.7657
12.5 | 1.4273 | 0.01997 | -0.005 | 71.4722
13 | 1.4213 | 0.02226 | 0.002 | 63.85
13.5 | 1.4118 | 0.02519 | 0.0083 | 56.0461
14 | 1.4026 | 0.02854 | 0.0137 | 49.1451
14.5 | 1.3909 | 0.03247 | 0.0184 | 42.8365
15 | 1.371 | 0.03751 | 0.0225 | 36.5503
15.5 | 1.3544 | 0.04277 | 0.0257 | 31.6671
16 | 1.3416 | 0.04812 | 0.0279 | 27.8803
16.5 | 1.3165 | 0.05504 | 0.0296 | 23.919
17 | 1.2999 | 0.06152 | 0.0306 | 21.1297
17.5 | 1.2808 | 0.06859 | 0.031 | 18.6733

## 35. Re 750k Mach 0.10 (1)
BIGFOIL.COM POLAR EXPORT
TsAGI B 17.5% thick
TsAGI B 17.5% thick |  |  |  | Cl Max: | 1.521 | at alpha= | 15.5 | deg
JavaFoil+Calcfoil stall+Eppler ext transition |  |  |  | L/D Max: | 92.232 | at alpha= | 8 | deg
Re: | 750000 |  |  | Cd Min: | 0.00677 | at alpha= | -0.5 | deg
Mach: | 0.1 |  |  | Cl=0 at alpha= | -0.79365 | deg
|  |  |  | @ Cl=0.1, Cd= | 0.0068718
|  |  |  | @ Cl=0.4, Cd= | 0.0076832
|  |  |  | @ Cl=0.6, Cd= | 0.0084277
alpha (deg) | Cl | Cd | Cm | Cl/Cd
-16 | -0.973 | 0.12288 | 0.019 | -7.921
-15.5 | -0.981 | 0.11534 | 0.019 | -8.508
-15 | -0.987 | 0.10794 | 0.019 | -9.143
-14.5 | -0.99 | 0.10061 | 0.019 | -9.838
-14 | -0.99 | 0.09373 | 0.019 | -10.56
-13.5 | -0.988 | 0.08655 | 0.02 | -11.412
-13 | -0.984 | 0.07887 | 0.02 | -12.474
-12.5 | -0.979 | 0.0709 | 0.02 | -13.801
-12 | -0.973 | 0.06169 | 0.021 | -15.77
-11.5 | -0.991 | 0.04357 | 0.023 | -22.753
-11 | -1.071 | 0.02107 | 0.026 | -50.847
-10.5 | -1.05 | 0.01926 | 0.026 | -54.513
-10 | -1.019 | 0.01818 | 0.025 | -56.028
-9.5 | -0.982 | 0.01729 | 0.024 | -56.764
-9 | -0.941 | 0.01655 | 0.024 | -56.827
-8.5 | -0.896 | 0.01592 | 0.023 | -56.269
-8 | -0.848 | 0.01537 | 0.022 | -55.162
-7.5 | -0.798 | 0.01481 | 0.021 | -53.886
-7 | -0.746 | 0.01436 | 0.021 | -51.925
-6.5 | -0.691 | 0.01395 | 0.02 | -49.539
-6 | -0.635 | 0.0132 | 0.019 | -48.092
-5.5 | -0.578 | 0.01104 | 0.018 | -52.328
-5 | -0.519 | 0.01079 | 0.017 | -48.108
-4.5 | -0.459 | 0.01119 | 0.016 | -41.04
-4 | -0.399 | 0.01096 | 0.016 | -36.39
-3.5 | -0.338 | 0.01071 | 0.015 | -31.545
-3 | -0.276 | 0.01013 | 0.014 | -27.248
-2.5 | -0.214 | 0.01037 | 0.013 | -20.644
-2 | -0.152 | 0.0069 | 0.012 | -21.973
-1.5 | -0.089 | 0.00697 | 0.011 | -12.773
-1 | -0.026 | 0.00703 | 0.01 | -3.739
-0.5 | 0.037 | 0.00677 | 0.009 | 5.404
0 | 0.099 | 0.00687 | 0.008 | 14.466
0.5 | 0.162 | 0.00698 | 0.007 | 23.224
1 | 0.225 | 0.00681 | 0.006 | 32.984
1.5 | 0.287 | 0.00697 | 0.005 | 41.234
2 | 0.35 | 0.00753 | 0.004 | 46.4
2.5 | 0.412 | 0.00772 | 0.003 | 53.301
3 | 0.474 | 0.00794 | 0.002 | 59.681
3.5 | 0.535 | 0.00816 | 0.001 | 65.581
4 | 0.596 | 0.00841 | 0 | 70.885
4.5 | 0.657 | 0.00868 | -0.001 | 75.747
5 | 0.718 | 0.00898 | -0.002 | 79.94
5.5 | 0.778 | 0.00918 | -0.003 | 84.717
6 | 0.837 | 0.00955 | -0.004 | 87.626
6.5 | 0.895 | 0.00997 | -0.005 | 89.825
7 | 0.953 | 0.01044 | -0.006 | 91.303
7.5 | 1.01 | 0.01096 | -0.007 | 92.199
8 | 1.066 | 0.01156 | -0.008 | 92.232
8.5 | 1.121 | 0.01223 | -0.009 | 91.665
9 | 1.175 | 0.01299 | -0.01 | 90.476
9.5 | 1.227 | 0.01385 | -0.011 | 88.554
10 | 1.275 | 0.01483 | -0.012 | 86.016
10.5 | 1.321 | 0.01594 | -0.013 | 82.873
11 | 1.362 | 0.0172 | -0.014 | 79.194
11.5 | 1.399 | 0.01866 | -0.015 | 75.001
12 | 1.433 | 0.02034 | -0.016 | 70.449
12.5 | 1.462 | 0.02233 | -0.017 | 65.462
13 | 1.486 | 0.02478 | -0.018 | 59.966
13.5 | 1.503 | 0.02828 | -0.019 | 53.152
14 | 1.502 | 0.0395 | -0.019 | 38.032
14.5 | 1.513 | 0.04302 | -0.02 | 35.174
15 | 1.519 | 0.04645 | -0.021 | 32.714
15.5 | 1.521 | 0.05014 | -0.022 | 30.331
16 | 1.517 | 0.05412 | -0.023 | 28.038
16.5 | 1.509 | 0.05813 | -0.024 | 25.962
17 | 1.496 | 0.06271 | -0.025 | 23.858
17.5 | 1.479 | 0.06752 | -0.026 | 21.9
18 | 1.457 | 0.07264 | -0.026 | 20.062
18.5 | 1.432 | 0.07808 | -0.027 | 18.337
19 | 1.403 | 0.08365 | -0.028 | 16.775
19.5 | 1.371 | 0.09036 | -0.029 | 15.172
20 | 1.336 | 0.09721 | -0.029 | 13.745

## 36. Re 750k Mach 0.10 (2)
BIGFOIL.COM POLAR EXPORT
TsAGI B 17.5% thick
TsAGI B 17.5% thick |  |  |  | Cl Max: | 1.4235 | at alpha= | 11.5 | deg
XFOIL ncrit=9 |  |  |  | L/D Max: | 88.6327 | at alpha= | 10 | deg
Re: | 750000 |  |  | Cd Min: | 0.13039 | at alpha= | -19.5 | deg
Mach: | 0.1 |  |  | Cl=0 at alpha= | -2.7317 | deg
|  |  |  | @ Cl=0.1, Cd= | 0.0072333
|  |  |  | @ Cl=0.4, Cd= | 0.0092699
|  |  |  | @ Cl=0.6, Cd= | 0.010509
alpha (deg) | Cl | Cd | Cm | Cl/Cd
-19.5 | -0.7639 | 0.13039 | -0.0363 | -5.8586
-19 | -0.8381 | 0.10888 | -0.0484 | -7.6975
-18.5 | -0.9018 | 0.09078 | -0.0586 | -9.9339
-18 | -0.9546 | 0.07521 | -0.0673 | -12.6925
-17.5 | -0.9899 | 0.06235 | -0.0749 | -15.8765
-17 | -1.0157 | 0.05212 | -0.0801 | -19.4877
-16.5 | -1.0311 | 0.04475 | -0.0821 | -23.0413
-16 | -1.0511 | 0.03832 | -0.0813 | -27.4295
-15.5 | -1.0517 | 0.03441 | -0.079 | -30.5638
-15 | -1.044 | 0.03154 | -0.0758 | -33.1008
-14.5 | -1.034 | 0.0291 | -0.0718 | -35.5326
-14 | -1.0203 | 0.02712 | -0.0674 | -37.6217
-13.5 | -1.0142 | 0.02493 | -0.0615 | -40.6819
-13 | -1.0035 | 0.02325 | -0.0554 | -43.1613
-12.5 | -0.9854 | 0.02222 | -0.0497 | -44.3474
-11.5 | -0.8557 | 0.01876 | -0.0568 | -45.613
-11 | -0.7515 | 0.01718 | -0.0683 | -43.7427
-10 | -0.5915 | 0.01512 | -0.0809 | -39.1204
-9.5 | -0.5439 | 0.01462 | -0.0798 | -37.2025
-9 | -0.5039 | 0.01395 | -0.0771 | -36.1219
-8.5 | -0.4616 | 0.0135 | -0.0747 | -34.1926
-8 | -0.4216 | 0.01298 | -0.0718 | -32.4807
-7.5 | -0.3817 | 0.01248 | -0.0688 | -30.5849
-7 | -0.3402 | 0.01208 | -0.066 | -28.1623
-6 | -0.2572 | 0.01134 | -0.0602 | -22.6808
-5.5 | -0.2158 | 0.01098 | -0.0573 | -19.6539
-5 | -0.1741 | 0.01066 | -0.0544 | -16.3321
-4.5 | -0.1326 | 0.01035 | -0.0515 | -12.8116
-3.5 | -0.0525 | 0.00969 | -0.045 | -5.418
-3 | -0.0154 | 0.00928 | -0.0412 | -1.6595
-2.5 | 0.0133 | 0.0087 | -0.0357 | 1.5287
-2 | 0.0161 | 0.00776 | -0.0245 | 2.0747
-1.5 | 0.0098 | 0.00707 | -0.0107 | 1.3861
-0.5 | 0.1313 | 0.00729 | -0.0121 | 18.011
0 | 0.1912 | 0.00758 | -0.0126 | 25.2243
1 | 0.301 | 0.00836 | -0.0115 | 36.0048
1.5 | 0.4011 | 0.00928 | -0.0206 | 43.222
2 | 0.4919 | 0.01013 | -0.0277 | 48.5587
2.5 | 0.5515 | 0.01037 | -0.0286 | 53.1823
3 | 0.5937 | 0.01048 | -0.0258 | 56.6508
3.5 | 0.6583 | 0.01078 | -0.0279 | 61.0668
4 | 0.7205 | 0.01099 | -0.0295 | 65.5596
4.5 | 0.7523 | 0.01116 | -0.0247 | 67.4104
5.5 | 0.8785 | 0.01165 | -0.0286 | 75.4077
6 | 0.9337 | 0.01193 | -0.0289 | 78.2649
6.5 | 0.9685 | 0.01222 | -0.025 | 79.2553
7 | 1.0307 | 0.01245 | -0.0269 | 82.7871
7.5 | 1.0843 | 0.01277 | -0.0271 | 84.9099
8.5 | 1.1721 | 0.01341 | -0.0237 | 87.4049
9 | 1.2185 | 0.01377 | -0.0226 | 88.4895
9.5 | 1.2527 | 0.01423 | -0.0193 | 88.0323
10 | 1.3029 | 0.0147 | -0.0196 | 88.6327
10.5 | 1.3403 | 0.01537 | -0.0176 | 87.2023
11 | 1.3827 | 0.01618 | -0.017 | 85.4574
11.5 | 1.4235 | 0.01724 | -0.0169 | 82.5696
12 | 1.423 | 0.01891 | -0.0095 | 75.2512
12.5 | 1.4233 | 0.02067 | -0.0026 | 68.8582
13 | 1.417 | 0.02312 | 0.0041 | 61.2889
13.5 | 1.4081 | 0.02616 | 0.0102 | 53.8265
14 | 1.3973 | 0.02975 | 0.0155 | 46.9681
14.5 | 1.3842 | 0.03392 | 0.02 | 40.8078
15 | 1.3643 | 0.03913 | 0.0239 | 34.8658
15.5 | 1.3456 | 0.04471 | 0.0269 | 30.0962
16 | 1.3319 | 0.05028 | 0.029 | 26.4897
17 | 1.2877 | 0.06419 | 0.0313 | 20.0608
17.5 | 1.2693 | 0.07128 | 0.0316 | 17.8072
18 | 1.2493 | 0.07886 | 0.0314 | 15.842
18.5 | 1.2318 | 0.08643 | 0.0308 | 14.252
19 | 1.2135 | 0.09432 | 0.0297 | 12.8658
19.5 | 1.2 | 0.10183 | 0.0284 | 11.7843
20 | 1.1857 | 0.10958 | 0.0267 | 10.8204

## 37. Re 750k Mach 0.25 (1)
BIGFOIL.COM POLAR EXPORT
TsAGI B 17.5% thick
TsAGI B 17.5% thick |  |  |  | Cl Max: | 1.485 | at alpha= | 13 | deg
JavaFoil+Calcfoil stall+Eppler ext transition |  |  |  | L/D Max: | 89.045 | at alpha= | 7.5 | deg
Re: | 750000 |  |  | Cd Min: | 0.00646 | at alpha= | 1 | deg
Mach: | 0.25 |  |  | Cl=0 at alpha= | -0.79231 | deg
|  |  |  | @ Cl=0.1, Cd= | 0.0064859
|  |  |  | @ Cl=0.4, Cd= | 0.0076667
|  |  |  | @ Cl=0.6, Cd= | 0.0084567
alpha (deg) | Cl | Cd | Cm | Cl/Cd
-15 | -0.826 | 0.12508 | 0.017 | -6.601
-14.5 | -0.852 | 0.1163 | 0.017 | -7.33
-14 | -0.874 | 0.10769 | 0.018 | -8.12
-13.5 | -0.891 | 0.09968 | 0.018 | -8.94
-13 | -0.902 | 0.09223 | 0.018 | -9.785
-12.5 | -0.909 | 0.08451 | 0.018 | -10.76
-12 | -0.91 | 0.07692 | 0.019 | -11.831
-11.5 | -0.908 | 0.06895 | 0.019 | -13.164
-11 | -0.905 | 0.05985 | 0.02 | -15.115
-10.5 | -0.938 | 0.03794 | 0.023 | -24.724
-10 | -1.007 | 0.02013 | 0.026 | -50.032
-9.5 | -0.982 | 0.01861 | 0.025 | -52.746
-9 | -0.947 | 0.01757 | 0.024 | -53.883
-8.5 | -0.905 | 0.01675 | 0.024 | -54.058
-8 | -0.86 | 0.01607 | 0.023 | -53.525
-7.5 | -0.812 | 0.01542 | 0.022 | -52.63
-7 | -0.76 | 0.01459 | 0.021 | -52.105
-6.5 | -0.706 | 0.01408 | 0.02 | -50.125
-6 | -0.649 | 0.0136 | 0.02 | -47.744
-5.5 | -0.591 | 0.01319 | 0.019 | -44.828
-5 | -0.532 | 0.01108 | 0.018 | -48.005
-4.5 | -0.471 | 0.01077 | 0.017 | -43.721
-4 | -0.409 | 0.01118 | 0.016 | -36.598
-3.5 | -0.347 | 0.01061 | 0.015 | -32.675
-3 | -0.283 | 0.01034 | 0.014 | -27.425
-2.5 | -0.22 | 0.01005 | 0.013 | -21.865
-2 | -0.156 | 0.00677 | 0.012 | -23.002
-1.5 | -0.091 | 0.00651 | 0.011 | -14.051
-1 | -0.027 | 0.00657 | 0.01 | -4.11
-0.5 | 0.038 | 0.00667 | 0.009 | 5.636
0 | 0.102 | 0.00648 | 0.008 | 15.761
0.5 | 0.166 | 0.00659 | 0.007 | 25.258
1 | 0.231 | 0.00646 | 0.006 | 35.704
1.5 | 0.295 | 0.00734 | 0.005 | 40.188
2 | 0.359 | 0.00753 | 0.004 | 47.643
2.5 | 0.422 | 0.00774 | 0.003 | 54.583
3 | 0.486 | 0.00797 | 0.002 | 60.928
3.5 | 0.549 | 0.00823 | 0.001 | 66.704
4 | 0.612 | 0.00851 | 0 | 71.907
4.5 | 0.674 | 0.00882 | -0.001 | 76.427
5 | 0.735 | 0.00915 | -0.002 | 80.378
5.5 | 0.796 | 0.00954 | -0.003 | 83.499
6 | 0.857 | 0.00996 | -0.004 | 85.966
6.5 | 0.916 | 0.01044 | -0.005 | 87.772
7 | 0.975 | 0.01098 | -0.006 | 88.746
7.5 | 1.032 | 0.01159 | -0.007 | 89.045
8 | 1.089 | 0.01228 | -0.008 | 88.721
8.5 | 1.145 | 0.01306 | -0.009 | 87.642
9 | 1.2 | 0.01395 | -0.01 | 85.983
9.5 | 1.251 | 0.01496 | -0.011 | 83.624
10 | 1.3 | 0.0161 | -0.012 | 80.701
10.5 | 1.344 | 0.01741 | -0.013 | 77.224
11 | 1.384 | 0.0189 | -0.014 | 73.202
11.5 | 1.418 | 0.02063 | -0.015 | 68.714
12 | 1.447 | 0.02268 | -0.016 | 63.779
12.5 | 1.469 | 0.02519 | -0.017 | 58.34
13 | 1.485 | 0.02859 | -0.018 | 51.933
13.5 | 1.478 | 0.04102 | -0.019 | 36.025
14 | 1.481 | 0.04486 | -0.02 | 33.022
14.5 | 1.478 | 0.04886 | -0.021 | 30.255
15 | 1.467 | 0.05319 | -0.022 | 27.584
15.5 | 1.448 | 0.05799 | -0.022 | 24.967
16 | 1.421 | 0.06277 | -0.023 | 22.64
16.5 | 1.386 | 0.06833 | -0.024 | 20.283
17 | 1.343 | 0.07435 | -0.025 | 18.061
17.5 | 1.293 | 0.08066 | -0.026 | 16.024
18 | 1.235 | 0.08805 | -0.026 | 14.022

## 38. Re 750k Mach 0.25 (2)
BIGFOIL.COM POLAR EXPORT
TsAGI B 17.5% thick
TsAGI B 17.5% thick |  |  |  | Cl Max: | 1.4118 | at alpha= | 11.5 | deg
XFOIL ncrit=9 |  |  |  | L/D Max: | 84.4982 | at alpha= | 8.5 | deg
Re: | 750000 |  |  | Cd Min: | 0.21496 | at alpha= | -20 | deg
Mach: | 0.25 |  |  | Cl=0 at alpha= | -2.9407 | deg
|  |  |  | @ Cl=0.1, Cd= | 0.0072999
|  |  |  | @ Cl=0.4, Cd= | 0.0093514
|  |  |  | @ Cl=0.6, Cd= | 0.010722
alpha (deg) | Cl | Cd | Cm | Cl/Cd
-20 | -0.4931 | 0.21496 | -0.0011 | -2.2939
-19.5 | -0.476 | 0.20948 | -0.0043 | -2.2723
-18.5 | -0.4637 | 0.1898 | -0.0139 | -2.4431
-17 | -0.7572 | 0.09964 | -0.0565 | -7.5994
-16.5 | -0.813 | 0.08349 | -0.0657 | -9.7377
-16 | -0.8694 | 0.06736 | -0.0753 | -12.9068
-15.5 | -0.9087 | 0.05424 | -0.0834 | -16.7533
-15 | -0.9317 | 0.04534 | -0.087 | -20.5492
-14.5 | -0.9453 | 0.03919 | -0.0867 | -24.1209
-14 | -0.9512 | 0.03473 | -0.084 | -27.3884
-13.5 | -0.9529 | 0.0312 | -0.0796 | -30.5417
-13 | -0.9528 | 0.02823 | -0.0737 | -33.7513
-12.5 | -0.953 | 0.02574 | -0.0667 | -37.0241
-12 | -0.9123 | 0.02344 | -0.0658 | -38.9206
-11.5 | -0.8436 | 0.0211 | -0.0699 | -39.981
-11 | -0.736 | 0.01886 | -0.0816 | -39.0244
-10.5 | -0.646 | 0.01724 | -0.0896 | -37.471
-10 | -0.5906 | 0.01637 | -0.0897 | -36.0782
-9.5 | -0.5488 | 0.01542 | -0.0872 | -35.5901
-9 | -0.5039 | 0.01485 | -0.0847 | -33.9327
-8.5 | -0.4646 | 0.01409 | -0.0812 | -32.9737
-8 | -0.4233 | 0.01348 | -0.078 | -31.4021
-7.5 | -0.3801 | 0.01304 | -0.0749 | -29.1488
-7 | -0.3387 | 0.01251 | -0.0716 | -27.0743
-6.5 | -0.2968 | 0.01205 | -0.0683 | -24.6307
-6 | -0.2539 | 0.01165 | -0.0652 | -21.794
-5.5 | -0.2112 | 0.01129 | -0.062 | -18.7068
-5 | -0.1685 | 0.01098 | -0.0588 | -15.3461
-4.5 | -0.126 | 0.01061 | -0.0556 | -11.8756
-4 | -0.0834 | 0.01029 | -0.0524 | -8.105
-3.5 | -0.0424 | 0.00996 | -0.0489 | -4.257
-3 | -0.0039 | 0.00959 | -0.0449 | -0.40667
-2.5 | 0.029 | 0.00904 | -0.0398 | 3.208
-2 | 0.0405 | 0.00819 | -0.0303 | 4.9451
-1.5 | 0.0237 | 0.00732 | -0.014 | 3.2377
-1 | 0.0718 | 0.00719 | -0.0114 | 9.9861
-0.5 | 0.1231 | 0.00739 | -0.0096 | 16.6576
0 | 0.1929 | 0.0077 | -0.0118 | 25.0519
0.5 | 0.2457 | 0.00799 | -0.0104 | 30.7509
1 | 0.3359 | 0.00874 | -0.0169 | 38.4325
1.5 | 0.4051 | 0.0094 | -0.0188 | 43.0957
2 | 0.5027 | 0.01029 | -0.0268 | 48.8533
2.5 | 0.5669 | 0.0106 | -0.0282 | 53.4811
3 | 0.6049 | 0.01074 | -0.0241 | 56.3222
3.5 | 0.6733 | 0.01099 | -0.0265 | 61.2648
4 | 0.7364 | 0.01128 | -0.0278 | 65.2837
4.5 | 0.7682 | 0.01147 | -0.0225 | 66.9747
5 | 0.8352 | 0.01173 | -0.0247 | 71.202
5.5 | 0.8972 | 0.01204 | -0.0259 | 74.5183
6 | 0.95 | 0.01236 | -0.0252 | 76.8608
6.5 | 0.9908 | 0.01262 | -0.0219 | 78.5103
7 | 1.0502 | 0.01298 | -0.0227 | 80.9091
7.5 | 1.0752 | 0.01336 | -0.0163 | 80.479
8 | 1.1346 | 0.01363 | -0.0172 | 83.2428
8.5 | 1.1872 | 0.01405 | -0.0169 | 84.4982
9 | 1.2172 | 0.01468 | -0.0122 | 82.9155
9.5 | 1.2722 | 0.01517 | -0.0128 | 83.8629
10 | 1.3165 | 0.0159 | -0.0117 | 82.7987
10.5 | 1.3549 | 0.01699 | -0.01 | 79.7469
11 | 1.3961 | 0.01834 | -0.0098 | 76.1232
11.5 | 1.4118 | 0.02009 | -0.0053 | 70.2738
12 | 1.4076 | 0.02236 | 0.0019 | 62.9517
12.5 | 1.4033 | 0.02503 | 0.0083 | 56.0647
13 | 1.3973 | 0.02818 | 0.0139 | 49.5848
13.5 | 1.3844 | 0.03217 | 0.0192 | 43.0339
14 | 1.3653 | 0.03705 | 0.0239 | 36.8502
14.5 | 1.3489 | 0.04223 | 0.0274 | 31.9417
15 | 1.3252 | 0.04849 | 0.0303 | 27.3293
16 | 1.2793 | 0.06219 | 0.0336 | 20.5708
16.5 | 1.2537 | 0.06992 | 0.0342 | 17.9305

## 39. Re 750k Mach 0.50 (1)
BIGFOIL.COM POLAR EXPORT
TsAGI B 17.5% thick
TsAGI B 17.5% thick |  |  |  | Cl Max: | 1.427 | at alpha= | 11 | deg
JavaFoil+Calcfoil stall+Eppler ext transition |  |  |  | L/D Max: | 76.596 | at alpha= | 6 | deg
Re: | 750000 |  |  | Cd Min: | 0.00622 | at alpha= | -1.5 | deg
Mach: | 0.5 |  |  | Cl=0 at alpha= | -0.79167 | deg
|  |  |  | @ Cl=0.1, Cd= | 0.0072208
|  |  |  | @ Cl=0.4, Cd= | 0.0081791
|  |  |  | @ Cl=0.6, Cd= | 0.0092156
alpha (deg) | Cl | Cd | Cm | Cl/Cd
-20 | -1.077 | 0.21723 | 0.025 | -4.956
-19.5 | -1.049 | 0.2141 | 0.025 | -4.901
-19 | -1.022 | 0.20959 | 0.024 | -4.877
-18.5 | -0.994 | 0.19767 | 0.024 | -5.026
-18 | -0.966 | 0.1979 | 0.023 | -4.883
-17.5 | -0.939 | 0.1906 | 0.023 | -4.927
-17 | -0.91 | 0.18231 | 0.022 | -4.993
-16.5 | -0.883 | 0.17797 | 0.022 | -4.962
-16 | -0.854 | 0.17076 | 0.021 | -5.004
-15.5 | -0.827 | 0.16686 | 0.021 | -4.956
-15 | -0.799 | 0.16007 | 0.02 | -4.995
-14.5 | -0.771 | 0.15812 | 0.019 | -4.875
-14 | -0.743 | 0.15422 | 0.019 | -4.819
-13.5 | -0.715 | 0.14673 | 0.018 | -4.87
-13 | -0.687 | 0.14117 | 0.018 | -4.866
-12.5 | -0.658 | 0.13687 | 0.017 | -4.811
-12 | -0.63 | 0.12936 | 0.016 | -4.873
-11.5 | -0.602 | 0.12528 | 0.015 | -4.807
-11 | -0.574 | 0.11956 | 0.014 | -4.8
-10.5 | -0.546 | 0.11613 | 0.014 | -4.702
-10 | -0.518 | 0.11012 | 0.013 | -4.702
-9.5 | -0.489 | 0.10475 | 0.012 | -4.672
-9 | -0.461 | 0.07658 | 0.012 | -6.024
-8.5 | -0.522 | 0.07217 | 0.011 | -7.233
-8 | -0.666 | 0.05659 | 0.016 | -11.766
-7.5 | -0.775 | 0.02353 | 0.023 | -32.929
-7 | -0.791 | 0.01798 | 0.024 | -43.985
-6.5 | -0.751 | 0.01648 | 0.023 | -45.591
-6 | -0.702 | 0.01557 | 0.022 | -45.083
-5.5 | -0.646 | 0.01479 | 0.021 | -43.653
-5 | -0.584 | 0.01416 | 0.02 | -41.276
-4.5 | -0.52 | 0.01359 | 0.019 | -38.247
-4 | -0.453 | 0.01282 | 0.018 | -35.356
-3.5 | -0.385 | 0.01239 | 0.017 | -31.072
-3 | -0.315 | 0.01197 | 0.016 | -26.327
-2.5 | -0.245 | 0.00976 | 0.015 | -25.072
-2 | -0.174 | 0.00948 | 0.014 | -18.319
-1.5 | -0.102 | 0.00622 | 0.013 | -16.417
-1 | -0.03 | 0.00697 | 0.012 | -4.319
-0.5 | 0.042 | 0.0071 | 0.01 | 5.906
0 | 0.114 | 0.00725 | 0.009 | 15.687
0.5 | 0.185 | 0.00744 | 0.008 | 24.915
1 | 0.257 | 0.00765 | 0.007 | 33.527
1.5 | 0.328 | 0.0079 | 0.006 | 41.469
2 | 0.398 | 0.00817 | 0.005 | 48.708
2.5 | 0.468 | 0.00849 | 0.004 | 55.15
3 | 0.538 | 0.00886 | 0.003 | 60.7
3.5 | 0.606 | 0.00925 | 0.001 | 65.52
4 | 0.674 | 0.00971 | 0 | 69.469
4.5 | 0.741 | 0.01022 | -0.001 | 72.521
5 | 0.808 | 0.01081 | -0.002 | 74.71
5.5 | 0.873 | 0.01147 | -0.003 | 76.104
6 | 0.937 | 0.01224 | -0.004 | 76.596
6.5 | 1 | 0.01309 | -0.006 | 76.428
7 | 1.063 | 0.01406 | -0.007 | 75.573
7.5 | 1.124 | 0.01516 | -0.008 | 74.096
8 | 1.183 | 0.01644 | -0.009 | 71.992
8.5 | 1.241 | 0.01789 | -0.01 | 69.372
9 | 1.297 | 0.01958 | -0.011 | 66.252
9.5 | 1.347 | 0.02152 | -0.012 | 62.574
10 | 1.388 | 0.02407 | -0.013 | 57.673
10.5 | 1.418 | 0.02665 | -0.015 | 53.204
11 | 1.427 | 0.0305 | -0.016 | 46.773
11.5 | 1.404 | 0.03592 | -0.017 | 39.076
12 | 1.305 | 0.05542 | -0.017 | 23.547
12.5 | 0.832 | 0.06599 | -0.018 | 12.606
13 | 0.769 | 0.09978 | -0.008 | 7.709
13.5 | 0.796 | 0.11822 | -0.009 | 6.736
14 | 0.825 | 0.13631 | -0.01 | 6.049
14.5 | 0.852 | 0.14169 | -0.011 | 6.015
15 | 0.88 | 0.15309 | -0.012 | 5.751
15.5 | 0.909 | 0.16052 | -0.014 | 5.664
16 | 0.937 | 0.16947 | -0.015 | 5.532

## 40. Re 750k Mach 0.50 (2)
BIGFOIL.COM POLAR EXPORT
TsAGI B 17.5% thick
TsAGI B 17.5% thick |  |  |  | Cl Max: | 1.3462 | at alpha= | 10.5 | deg
XFOIL ncrit=9 |  |  |  | L/D Max: | 67.2852 | at alpha= | 6 | deg
Re: | 750000 |  |  | Cd Min: | 0.17756 | at alpha= | 20 | deg
Mach: | 0.5 |  |  | Cl=0 at alpha= | -3.4795 | deg
|  |  |  | @ Cl=0.1, Cd= | 0.0079926
|  |  |  | @ Cl=0.4, Cd= | 0.0098282
|  |  |  | @ Cl=0.6, Cd= | 0.011593
alpha (deg) | Cl | Cd | Cm | Cl/Cd
-15 | -0.3497 | 0.1549 | -0.0378 | -2.2576
-14.5 | -0.3439 | 0.14582 | -0.0415 | -2.3584
-14 | -0.3552 | 0.13333 | -0.0467 | -2.6641
-13.5 | -0.3383 | 0.12809 | -0.0486 | -2.6411
-13 | -0.3485 | 0.11736 | -0.0528 | -2.9695
-12.5 | -0.3727 | 0.09944 | -0.0655 | -3.748
-12 | -0.3815 | 0.08101 | -0.0862 | -4.7093
-11.5 | -0.4587 | 0.05695 | -0.1095 | -8.0544
-11 | -0.4925 | 0.0404 | -0.1287 | -12.1906
-10.5 | -0.5178 | 0.03135 | -0.1335 | -16.5167
-10 | -0.5276 | 0.02576 | -0.1307 | -20.4814
-9.5 | -0.5133 | 0.02251 | -0.1255 | -22.8032
-9 | -0.4874 | 0.01996 | -0.1196 | -24.4188
-8.5 | -0.4552 | 0.01814 | -0.1136 | -25.0937
-8 | -0.4154 | 0.01672 | -0.108 | -24.8445
-7.5 | -0.3734 | 0.01561 | -0.1025 | -23.9206
-7 | -0.3301 | 0.01464 | -0.0971 | -22.5478
-6.5 | -0.285 | 0.01386 | -0.092 | -20.5628
-6 | -0.2378 | 0.01325 | -0.0872 | -17.9472
-5 | -0.1431 | 0.01222 | -0.078 | -11.7103
-4.5 | -0.0955 | 0.01178 | -0.0736 | -8.107
-4 | -0.0478 | 0.01143 | -0.0692 | -4.182
-3.5 | -0.0019 | 0.01109 | -0.0646 | -0.17133
-3 | 0.0445 | 0.01073 | -0.0602 | 4.1473
-2.5 | 0.0866 | 0.01035 | -0.0551 | 8.3671
-2 | 0.121 | 0.00987 | -0.0486 | 12.2594
-1.5 | 0.127 | 0.00892 | -0.0364 | 14.2377
-1 | 0.097 | 0.00799 | -0.0159 | 12.1402
-0.5 | 0.1547 | 0.00804 | -0.0132 | 19.2413
0 | 0.2148 | 0.00834 | -0.0111 | 25.7554
0.5 | 0.286 | 0.00882 | -0.0114 | 32.4263
1 | 0.3549 | 0.00941 | -0.0112 | 37.7152
1.5 | 0.4606 | 0.01039 | -0.0185 | 44.3311
2 | 0.5335 | 0.01119 | -0.019 | 47.6765
3 | 0.677 | 0.01206 | -0.0206 | 56.136
3.5 | 0.7224 | 0.01234 | -0.0162 | 58.5413
4 | 0.7884 | 0.01279 | -0.016 | 61.6419
4.5 | 0.8185 | 0.01304 | -0.0084 | 62.7684
5 | 0.8829 | 0.01351 | -0.008 | 65.3516
5.5 | 0.9106 | 0.01399 | -0.0003 | 65.0893
6 | 0.979 | 0.01455 | -0.0008 | 67.2852
6.5 | 1.03 | 0.01532 | 0.0017 | 67.2324
7 | 1.0708 | 0.01623 | 0.0058 | 65.9766
7.5 | 1.1274 | 0.01729 | 0.0065 | 65.2053
8 | 1.1624 | 0.0188 | 0.0105 | 61.8298
8.5 | 1.2146 | 0.02058 | 0.0104 | 59.0185
9 | 1.2568 | 0.02266 | 0.0118 | 55.4634
9.5 | 1.2983 | 0.02514 | 0.0125 | 51.6428
10 | 1.335 | 0.02821 | 0.0127 | 47.3236
10.5 | 1.3462 | 0.03169 | 0.0165 | 42.4803
11 | 1.3381 | 0.03552 | 0.0225 | 37.6717
11.5 | 1.3312 | 0.03968 | 0.0278 | 33.5484
12 | 1.32 | 0.0445 | 0.0323 | 29.6629
12.5 | 1.3052 | 0.04993 | 0.0361 | 26.1406
13 | 1.2888 | 0.05582 | 0.0392 | 23.0885
13.5 | 1.2669 | 0.06249 | 0.0415 | 20.2736
14 | 1.2453 | 0.06949 | 0.0431 | 17.9206
14.5 | 1.2214 | 0.07702 | 0.044 | 15.8582
15 | 1.1907 | 0.08556 | 0.044 | 13.9165
16 | 1.1319 | 0.10352 | 0.0419 | 10.9341
16.5 | 1.1029 | 0.11306 | 0.0398 | 9.755
17 | 1.0777 | 0.12257 | 0.0373 | 8.7925
17.5 | 1.0589 | 0.13166 | 0.0347 | 8.0427
18 | 1.0408 | 0.14106 | 0.0314 | 7.3784
18.5 | 1.0252 | 0.15047 | 0.0279 | 6.8133
19 | 1.0154 | 0.1594 | 0.0243 | 6.3701
19.5 | 1.0066 | 0.16852 | 0.0203 | 5.9732
20 | 1.0004 | 0.17756 | 0.0162 | 5.6342

## 41. Re 1M Mach 0.00 (1)
BIGFOIL.COM POLAR EXPORT
TsAGI B 17.5% thick
TsAGI B 17.5% thick |  |  |  | Cl Max: | 1.533 | at alpha= | 15.5 | deg
JavaFoil+Calcfoil stall+Eppler ext transition |  |  |  | L/D Max: | 98.224 | at alpha= | 8 | deg
Re: | 1000000 |  |  | Cd Min: | 0.0064 | at alpha= | -2 | deg
Mach: | 0 |  |  | Cl=0 at alpha= | -0.79032 | deg
|  |  |  | @ Cl=0.1, Cd= | 0.0065813
|  |  |  | @ Cl=0.4, Cd= | 0.0066226
|  |  |  | @ Cl=0.6, Cd= | 0.0079546
alpha (deg) | Cl | Cd | Cm | Cl/Cd
-16.5 | -0.995 | 0.12184 | 0.02 | -8.17
-16 | -1.003 | 0.11441 | 0.02 | -8.766
-15.5 | -1.008 | 0.10704 | 0.02 | -9.42
-15 | -1.012 | 0.09979 | 0.02 | -10.141
-14.5 | -1.013 | 0.09258 | 0.021 | -10.943
-14 | -1.012 | 0.08522 | 0.021 | -11.879
-13.5 | -1.011 | 0.07698 | 0.021 | -13.133
-13 | -1.009 | 0.06822 | 0.022 | -14.792
-12.5 | -1.014 | 0.05611 | 0.022 | -18.067
-12 | -1.092 | 0.0264 | 0.026 | -41.367
-11.5 | -1.104 | 0.02041 | 0.027 | -54.094
-11 | -1.084 | 0.01876 | 0.026 | -57.786
-10.5 | -1.054 | 0.0177 | 0.026 | -59.561
-10 | -1.02 | 0.01684 | 0.025 | -60.581
-9.5 | -0.982 | 0.01611 | 0.024 | -60.936
-9 | -0.939 | 0.01548 | 0.024 | -60.69
-8.5 | -0.894 | 0.01487 | 0.023 | -60.091
-8 | -0.846 | 0.01438 | 0.022 | -58.823
-7.5 | -0.795 | 0.01393 | 0.021 | -57.098
-7 | -0.743 | 0.01351 | 0.021 | -55.004
-6.5 | -0.688 | 0.01306 | 0.02 | -52.712
-6 | -0.632 | 0.01098 | 0.019 | -57.616
-5.5 | -0.575 | 0.01074 | 0.018 | -53.581
-5 | -0.517 | 0.01078 | 0.017 | -47.921
-4.5 | -0.457 | 0.01053 | 0.016 | -43.415
-4 | -0.397 | 0.01026 | 0.016 | -38.684
-3.5 | -0.336 | 0.01002 | 0.015 | -33.542
-3 | -0.275 | 0.0104 | 0.014 | -26.433
-2.5 | -0.213 | 0.01005 | 0.013 | -21.196
-2 | -0.151 | 0.0064 | 0.012 | -23.585
-1.5 | -0.089 | 0.00644 | 0.011 | -13.779
-1 | -0.026 | 0.00647 | 0.01 | -4.041
-0.5 | 0.036 | 0.00657 | 0.009 | 5.546
0 | 0.099 | 0.00658 | 0.008 | 15.044
0.5 | 0.161 | 0.00666 | 0.007 | 24.232
1 | 0.224 | 0.00678 | 0.006 | 33.008
1.5 | 0.286 | 0.00661 | 0.005 | 43.262
2 | 0.348 | 0.00674 | 0.004 | 51.658
2.5 | 0.41 | 0.0066 | 0.003 | 62.143
3 | 0.472 | 0.0075 | 0.002 | 62.927
3.5 | 0.533 | 0.00771 | 0.001 | 69.173
4 | 0.594 | 0.00793 | 0 | 74.977
4.5 | 0.655 | 0.00818 | -0.001 | 80.14
5 | 0.716 | 0.00844 | -0.002 | 84.748
5.5 | 0.776 | 0.00874 | -0.003 | 88.725
6 | 0.835 | 0.00907 | -0.004 | 92.029
6.5 | 0.894 | 0.00943 | -0.005 | 94.712
7 | 0.952 | 0.00985 | -0.006 | 96.613
7.5 | 1.009 | 0.01032 | -0.007 | 97.748
8 | 1.065 | 0.01084 | -0.008 | 98.224
8.5 | 1.12 | 0.01143 | -0.009 | 98.017
9 | 1.174 | 0.01212 | -0.01 | 96.903
9.5 | 1.226 | 0.01289 | -0.011 | 95.126
10 | 1.275 | 0.01366 | -0.012 | 93.316
10.5 | 1.321 | 0.01467 | -0.013 | 90.007
11 | 1.362 | 0.01582 | -0.014 | 86.121
11.5 | 1.4 | 0.01714 | -0.015 | 81.689
12 | 1.434 | 0.01867 | -0.016 | 76.821
12.5 | 1.464 | 0.02046 | -0.017 | 71.546
13 | 1.489 | 0.02262 | -0.018 | 65.842
13.5 | 1.509 | 0.02542 | -0.019 | 59.38
14 | 1.508 | 0.03636 | -0.019 | 41.484
14.5 | 1.521 | 0.03975 | -0.02 | 38.258
15 | 1.53 | 0.04282 | -0.021 | 35.721
15.5 | 1.533 | 0.0463 | -0.022 | 33.121
16 | 1.533 | 0.04992 | -0.023 | 30.703
16.5 | 1.528 | 0.05359 | -0.024 | 28.513
17 | 1.519 | 0.05771 | -0.025 | 26.315
17.5 | 1.505 | 0.0622 | -0.026 | 24.195
18 | 1.488 | 0.06681 | -0.026 | 22.267
18.5 | 1.467 | 0.07145 | -0.027 | 20.536
19 | 1.443 | 0.07668 | -0.028 | 18.82
19.5 | 1.416 | 0.08247 | -0.029 | 17.166
20 | 1.386 | 0.08828 | -0.03 | 15.703

## 42. Re 1M Mach 0.00 (2)
BIGFOIL.COM POLAR EXPORT
TsAGI B 17.5% thick
TsAGI B 17.5% thick |  |  |  | Cl Max: | 1.4378 | at alpha= | 12.5 | deg
XFOIL ncrit=9 |  |  |  | L/D Max: | 95.0078 | at alpha= | 9.5 | deg
Re: | 1000000 |  |  | Cd Min: | 0.11352 | at alpha= | -20 | deg
Mach: | 0 |  |  | Cl=0 at alpha= | -2.7422 | deg
|  |  |  | @ Cl=0.1, Cd= | 0.0064013
|  |  |  | @ Cl=0.4, Cd= | 0.007963
|  |  |  | @ Cl=0.6, Cd= | 0.0091001
alpha (deg) | Cl | Cd | Cm | Cl/Cd
-20 | -0.8937 | 0.11352 | -0.0443 | -7.8726
-19.5 | -0.9525 | 0.0966 | -0.0536 | -9.8602
-19 | -1.0176 | 0.07914 | -0.0631 | -12.8582
-18.5 | -1.0705 | 0.06354 | -0.072 | -16.8477
-18 | -1.108 | 0.05156 | -0.0783 | -21.4895
-17.5 | -1.1399 | 0.04248 | -0.0807 | -26.8338
-17 | -1.1499 | 0.03707 | -0.0799 | -31.0197
-16.5 | -1.1458 | 0.03355 | -0.0777 | -34.152
-16 | -1.1413 | 0.03044 | -0.0745 | -37.4934
-15.5 | -1.1258 | 0.02834 | -0.0712 | -39.7248
-15 | -1.1076 | 0.02656 | -0.0676 | -41.7018
-14.5 | -1.1029 | 0.02426 | -0.0619 | -45.4617
-14 | -1.0889 | 0.02265 | -0.0566 | -48.0751
-13.5 | -1.0679 | 0.02152 | -0.0517 | -49.6236
-13 | -1.0503 | 0.02042 | -0.0459 | -51.4349
-12.5 | -0.9908 | 0.01885 | -0.0485 | -52.5623
-12 | -0.9241 | 0.01755 | -0.0522 | -52.6553
-11.5 | -0.8209 | 0.0162 | -0.0635 | -50.6728
-11 | -0.7209 | 0.01527 | -0.0741 | -47.2102
-10.5 | -0.6605 | 0.01446 | -0.0763 | -45.6777
-10 | -0.6103 | 0.01393 | -0.0759 | -43.8119
-9.5 | -0.5662 | 0.01332 | -0.0742 | -42.5075
-8.5 | -0.4798 | 0.01238 | -0.07 | -38.7561
-8 | -0.4373 | 0.01197 | -0.0676 | -36.533
-7.5 | -0.3942 | 0.01161 | -0.0653 | -33.9535
-7 | -0.3522 | 0.01121 | -0.0627 | -31.4184
-6.5 | -0.3105 | 0.01086 | -0.06 | -28.5912
-6 | -0.2679 | 0.01054 | -0.0574 | -25.4175
-5.5 | -0.2251 | 0.01023 | -0.0548 | -22.0039
-5 | -0.1822 | 0.00996 | -0.0522 | -18.2932
-4.5 | -0.1404 | 0.00968 | -0.0494 | -14.5041
-4 | -0.0989 | 0.00942 | -0.0465 | -10.4989
-3.5 | -0.0576 | 0.00911 | -0.0435 | -6.3227
-3 | -0.0183 | 0.00878 | -0.0402 | -2.0843
-2.5 | 0.0172 | 0.0084 | -0.0361 | 2.0476
-2 | 0.044 | 0.00774 | -0.0302 | 5.6848
-1.5 | 0.0408 | 0.00689 | -0.0176 | 5.9216
-1 | 0.0403 | 0.00638 | -0.0049 | 6.3166
-0.5 | 0.0882 | 0.00637 | -0.0029 | 13.8462
0 | 0.1486 | 0.00653 | -0.0038 | 22.7565
0.5 | 0.2011 | 0.0067 | -0.0029 | 30.0149
1 | 0.266 | 0.00697 | -0.0049 | 38.1636
1.5 | 0.3296 | 0.00741 | -0.0064 | 44.4804
2 | 0.3996 | 0.00796 | -0.0092 | 50.201
2.5 | 0.4734 | 0.00851 | -0.0131 | 55.6287
3 | 0.5396 | 0.00886 | -0.0156 | 60.9029
3.5 | 0.605 | 0.00912 | -0.0179 | 66.3377
4 | 0.6657 | 0.0094 | -0.0193 | 70.8191
4.5 | 0.6963 | 0.00957 | -0.0141 | 72.7586
5 | 0.7612 | 0.00982 | -0.0165 | 77.5153
5.5 | 0.8231 | 0.01012 | -0.0183 | 81.334
6 | 0.8806 | 0.01044 | -0.0192 | 84.3487
6.5 | 0.9095 | 0.01065 | -0.0139 | 85.3991
7 | 0.9705 | 0.01098 | -0.0158 | 88.388
7.5 | 1.0287 | 0.01131 | -0.017 | 90.9549
8 | 1.0817 | 0.01161 | -0.0172 | 93.1697
8.5 | 1.1076 | 0.01195 | -0.0117 | 92.6862
9.5 | 1.2123 | 0.01276 | -0.0125 | 95.0078
10.5 | 1.2912 | 0.01396 | -0.0089 | 92.4928
11 | 1.3343 | 0.01472 | -0.0084 | 90.6454
11.5 | 1.3654 | 0.01583 | -0.0059 | 86.2539
12 | 1.401 | 0.0173 | -0.0057 | 80.9827
12.5 | 1.4378 | 0.01884 | -0.0059 | 76.3163
13 | 1.4376 | 0.02137 | -0.0005 | 67.2719
13.5 | 1.4281 | 0.0242 | 0.0061 | 59.0124
14 | 1.4148 | 0.02772 | 0.012 | 51.039
14.5 | 1.3964 | 0.03207 | 0.0172 | 43.5423
15 | 1.3805 | 0.03675 | 0.0213 | 37.5646
15.5 | 1.3642 | 0.04195 | 0.0245 | 32.5197
16 | 1.3504 | 0.04734 | 0.0268 | 28.5256
16.5 | 1.3302 | 0.05373 | 0.0286 | 24.7571
17 | 1.3163 | 0.05986 | 0.0297 | 21.9896
17.5 | 1.3016 | 0.06633 | 0.0303 | 19.6231

## 43. Re 1M Mach 0.10 (1)
BIGFOIL.COM POLAR EXPORT
TsAGI B 17.5% thick
TsAGI B 17.5% thick |  |  |  | Cl Max: | 1.525 | at alpha= | 15.5 | deg
JavaFoil+Calcfoil stall+Eppler ext transition |  |  |  | L/D Max: | 97.626 | at alpha= | 8 | deg
Re: | 1000000 |  |  | Cd Min: | 0.00635 | at alpha= | 0 | deg
Mach: | 0.1 |  |  | Cl=0 at alpha= | -0.79365 | deg
|  |  |  | @ Cl=0.1, Cd= | 0.0063554
|  |  |  | @ Cl=0.4, Cd= | 0.006649
|  |  |  | @ Cl=0.6, Cd= | 0.0079728
alpha (deg) | Cl | Cd | Cm | Cl/Cd
-16.5 | -0.966 | 0.12508 | 0.02 | -7.726
-16 | -0.977 | 0.11748 | 0.02 | -8.316
-15.5 | -0.985 | 0.11002 | 0.02 | -8.957
-15 | -0.992 | 0.10266 | 0.02 | -9.66
-14.5 | -0.995 | 0.09526 | 0.02 | -10.449
-14 | -0.997 | 0.08807 | 0.02 | -11.315
-13.5 | -0.996 | 0.08038 | 0.021 | -12.393
-13 | -0.995 | 0.07164 | 0.021 | -13.891
-12.5 | -0.996 | 0.06161 | 0.022 | -16.163
-12 | -1.017 | 0.04345 | 0.024 | -23.416
-11.5 | -1.095 | 0.02138 | 0.027 | -51.202
-11 | -1.08 | 0.01916 | 0.026 | -56.375
-10.5 | -1.053 | 0.018 | 0.026 | -58.526
-10 | -1.02 | 0.01705 | 0.025 | -59.826
-9.5 | -0.983 | 0.01629 | 0.024 | -60.32
-9 | -0.941 | 0.01561 | 0.024 | -60.281
-8.5 | -0.896 | 0.01503 | 0.023 | -59.608
-8 | -0.848 | 0.01449 | 0.022 | -58.561
-7.5 | -0.798 | 0.014 | 0.021 | -57.001
-7 | -0.746 | 0.01359 | 0.021 | -54.894
-6.5 | -0.691 | 0.01314 | 0.02 | -52.613
-6 | -0.635 | 0.01102 | 0.019 | -57.643
-5.5 | -0.578 | 0.01074 | 0.018 | -53.778
-5 | -0.519 | 0.01083 | 0.017 | -47.933
-4.5 | -0.459 | 0.01056 | 0.016 | -43.504
-4 | -0.399 | 0.01032 | 0.016 | -38.657
-3.5 | -0.338 | 0.01008 | 0.015 | -33.516
-3 | -0.276 | 0.01044 | 0.014 | -26.464
-2.5 | -0.214 | 0.01008 | 0.013 | -21.24
-2 | -0.152 | 0.00643 | 0.012 | -23.597
-1.5 | -0.089 | 0.00645 | 0.011 | -13.813
-1 | -0.026 | 0.0065 | 0.01 | -4.044
-0.5 | 0.037 | 0.00659 | 0.009 | 5.557
0 | 0.099 | 0.00635 | 0.008 | 15.67
0.5 | 0.162 | 0.00669 | 0.007 | 24.245
1 | 0.225 | 0.00681 | 0.006 | 33.014
1.5 | 0.287 | 0.00663 | 0.005 | 43.348
2 | 0.35 | 0.00677 | 0.004 | 51.655
2.5 | 0.412 | 0.00662 | 0.003 | 62.216
3 | 0.474 | 0.00753 | 0.002 | 62.914
3.5 | 0.536 | 0.00774 | 0.001 | 69.223
4 | 0.597 | 0.00796 | 0 | 74.978
4.5 | 0.658 | 0.00822 | -0.001 | 80.122
5 | 0.719 | 0.00849 | -0.002 | 84.646
5.5 | 0.779 | 0.00879 | -0.003 | 88.591
6 | 0.839 | 0.00913 | -0.004 | 91.812
6.5 | 0.897 | 0.0095 | -0.005 | 94.43
7 | 0.956 | 0.00993 | -0.006 | 96.233
7.5 | 1.013 | 0.01041 | -0.007 | 97.275
8 | 1.069 | 0.01095 | -0.008 | 97.626
8.5 | 1.125 | 0.01156 | -0.009 | 97.306
9 | 1.179 | 0.01226 | -0.01 | 96.153
9.5 | 1.231 | 0.01296 | -0.011 | 94.976
10 | 1.279 | 0.01386 | -0.012 | 92.281
10.5 | 1.325 | 0.01491 | -0.013 | 88.883
11 | 1.366 | 0.01609 | -0.014 | 84.924
11.5 | 1.404 | 0.01746 | -0.015 | 80.4
12 | 1.437 | 0.01904 | -0.016 | 75.477
12.5 | 1.466 | 0.02089 | -0.017 | 70.167
13 | 1.49 | 0.02315 | -0.018 | 64.376
13.5 | 1.509 | 0.02619 | -0.019 | 57.611
14 | 1.507 | 0.03725 | -0.02 | 40.447
14.5 | 1.517 | 0.04062 | -0.02 | 37.351
15 | 1.524 | 0.04389 | -0.021 | 34.71
15.5 | 1.525 | 0.04742 | -0.022 | 32.162
16 | 1.521 | 0.05121 | -0.023 | 29.71
16.5 | 1.513 | 0.05505 | -0.024 | 27.493
17 | 1.5 | 0.05942 | -0.025 | 25.25
17.5 | 1.483 | 0.06395 | -0.026 | 23.187
18 | 1.461 | 0.06883 | -0.026 | 21.232
18.5 | 1.436 | 0.07397 | -0.027 | 19.416
19 | 1.408 | 0.07923 | -0.028 | 17.766
19.5 | 1.375 | 0.08554 | -0.029 | 16.077
20 | 1.341 | 0.09195 | -0.03 | 14.58

## 44. Re 1M Mach 0.10 (2)
BIGFOIL.COM POLAR EXPORT
TsAGI B 17.5% thick
TsAGI B 17.5% thick |  |  |  | Cl Max: | 1.4411 | at alpha= | 12.5 | deg
XFOIL ncrit=9 |  |  |  | L/D Max: | 93.7862 | at alpha= | 9 | deg
Re: | 1000000 |  |  | Cd Min: | 0.12503 | at alpha= | -20 | deg
Mach: | 0.1 |  |  | Cl=0 at alpha= | -2.7744 | deg
|  |  |  | @ Cl=0.1, Cd= | 0.0064135
|  |  |  | @ Cl=0.4, Cd= | 0.0079718
|  |  |  | @ Cl=0.6, Cd= | 0.009138
alpha (deg) | Cl | Cd | Cm | Cl/Cd
-20 | -0.8374 | 0.12503 | -0.0388 | -6.6976
-19.5 | -0.8859 | 0.10916 | -0.0476 | -8.1156
-19 | -0.9424 | 0.09276 | -0.0566 | -10.1596
-18.5 | -1.0096 | 0.0751 | -0.0663 | -13.4434
-18 | -1.0641 | 0.05949 | -0.0754 | -17.887
-17.5 | -1.1012 | 0.04812 | -0.0809 | -22.8845
-17 | -1.1243 | 0.04051 | -0.082 | -27.7536
-16.5 | -1.1273 | 0.03593 | -0.0807 | -31.3749
-16 | -1.1276 | 0.03219 | -0.0779 | -35.0295
-15.5 | -1.1149 | 0.02974 | -0.0747 | -37.4882
-15 | -1.101 | 0.02757 | -0.0709 | -39.9347
-14.5 | -1.0862 | 0.02569 | -0.0665 | -42.281
-14 | -1.0833 | 0.0234 | -0.0601 | -46.2949
-13.5 | -1.0647 | 0.02209 | -0.0549 | -48.1983
-13 | -1.0478 | 0.02088 | -0.049 | -50.182
-12.5 | -0.9886 | 0.01944 | -0.0512 | -50.8539
-12 | -0.9247 | 0.01786 | -0.0544 | -51.7749
-11.5 | -0.819 | 0.01658 | -0.0659 | -49.3969
-11 | -0.7224 | 0.01546 | -0.0758 | -46.727
-10.5 | -0.6615 | 0.01467 | -0.0779 | -45.092
-10 | -0.6121 | 0.01406 | -0.0773 | -43.5349
-9.5 | -0.5674 | 0.01346 | -0.0756 | -42.1545
-9 | -0.5225 | 0.01301 | -0.0737 | -40.1614
-8.5 | -0.4806 | 0.01247 | -0.0712 | -38.5405
-8 | -0.4374 | 0.01207 | -0.0688 | -36.2386
-7.5 | -0.3947 | 0.01166 | -0.0663 | -33.8508
-7 | -0.3523 | 0.01126 | -0.0636 | -31.2877
-6.5 | -0.3101 | 0.01091 | -0.0609 | -28.4235
-6 | -0.2675 | 0.01059 | -0.0582 | -25.2597
-5.5 | -0.2245 | 0.01028 | -0.0556 | -21.8385
-5 | -0.1814 | 0.00999 | -0.0529 | -18.1582
-4.5 | -0.139 | 0.00972 | -0.0502 | -14.3004
-4 | -0.0975 | 0.00947 | -0.0472 | -10.2957
-3.5 | -0.0558 | 0.00917 | -0.0442 | -6.0851
-3 | -0.0162 | 0.00883 | -0.0409 | -1.8347
-2.5 | 0.0197 | 0.00843 | -0.0368 | 2.3369
-2 | 0.0471 | 0.00781 | -0.0309 | 6.0307
-1.5 | 0.0447 | 0.00694 | -0.0184 | 6.4409
-1 | 0.0418 | 0.00642 | -0.0052 | 6.5109
-0.5 | 0.0906 | 0.00639 | -0.0033 | 14.1784
0 | 0.1505 | 0.00654 | -0.004 | 23.0122
0.5 | 0.2044 | 0.00673 | -0.0034 | 30.3715
1.5 | 0.3307 | 0.00743 | -0.0062 | 44.5087
2 | 0.4164 | 0.0081 | -0.0124 | 51.4074
2.5 | 0.475 | 0.00854 | -0.0128 | 55.6206
3 | 0.5419 | 0.00888 | -0.0153 | 61.0248
3.5 | 0.6072 | 0.00917 | -0.0176 | 66.2159
4 | 0.6687 | 0.00944 | -0.019 | 70.8369
5 | 0.7642 | 0.00987 | -0.0161 | 77.4265
5.5 | 0.8267 | 0.01017 | -0.0179 | 81.2881
6.5 | 0.9132 | 0.01071 | -0.0133 | 85.2661
7 | 0.9748 | 0.01104 | -0.0152 | 88.2971
8 | 1.0831 | 0.0117 | -0.0158 | 92.5726
8.5 | 1.1119 | 0.01203 | -0.0108 | 92.4273
9 | 1.1667 | 0.01244 | -0.0116 | 93.7862
10 | 1.2457 | 0.01349 | -0.0071 | 92.3425
10.5 | 1.2953 | 0.01416 | -0.0077 | 91.476
11 | 1.3379 | 0.01497 | -0.007 | 89.3721
11.5 | 1.37 | 0.01614 | -0.0048 | 84.8823
12 | 1.4043 | 0.01775 | -0.0045 | 79.1155
12.5 | 1.4411 | 0.01946 | -0.0048 | 74.0545
13 | 1.4335 | 0.0222 | 0.0017 | 64.5721
13.5 | 1.4245 | 0.02515 | 0.008 | 56.6402
14 | 1.4092 | 0.02895 | 0.0138 | 48.677
14.5 | 1.3899 | 0.03351 | 0.0189 | 41.4772
15 | 1.3731 | 0.03842 | 0.0227 | 35.7392
15.5 | 1.3551 | 0.04392 | 0.0257 | 30.8538
16 | 1.3405 | 0.04952 | 0.0279 | 27.0699
16.5 | 1.3189 | 0.05619 | 0.0295 | 23.4721
17 | 1.3044 | 0.06248 | 0.0305 | 20.8771
17.5 | 1.2884 | 0.06925 | 0.0309 | 18.6051

## 45. Re 1M Mach 0.25 (1)
BIGFOIL.COM POLAR EXPORT
TsAGI B 17.5% thick
TsAGI B 17.5% thick |  |  |  | Cl Max: | 1.49 | at alpha= | 13 | deg
JavaFoil+Calcfoil stall+Eppler ext transition |  |  |  | L/D Max: | 95.382 | at alpha= | 7.5 | deg
Re: | 1000000 |  |  | Cd Min: | 0.00629 | at alpha= | 0.5 | deg
Mach: | 0.25 |  |  | Cl=0 at alpha= | -0.79231 | deg
|  |  |  | @ Cl=0.1, Cd= | 0.0064769
|  |  |  | @ Cl=0.4, Cd= | 0.0072617
|  |  |  | @ Cl=0.6, Cd= | 0.0079816
alpha (deg) | Cl | Cd | Cm | Cl/Cd
-15.5 | -0.796 | 0.12967 | 0.018 | -6.139
-15 | -0.828 | 0.12012 | 0.018 | -6.891
-14.5 | -0.855 | 0.11152 | 0.018 | -7.667
-14 | -0.877 | 0.10311 | 0.018 | -8.509
-13.5 | -0.895 | 0.0951 | 0.019 | -9.409
-13 | -0.907 | 0.0875 | 0.019 | -10.366
-12.5 | -0.915 | 0.07951 | 0.019 | -11.512
-12 | -0.918 | 0.07132 | 0.02 | -12.87
-11.5 | -0.92 | 0.06188 | 0.02 | -14.862
-11 | -0.933 | 0.04716 | 0.022 | -19.795
-10.5 | -1.03 | 0.02048 | 0.026 | -50.289
-10 | -1.013 | 0.01857 | 0.026 | -54.538
-9.5 | -0.984 | 0.01745 | 0.025 | -56.368
-9 | -0.948 | 0.01655 | 0.024 | -57.253
-8.5 | -0.906 | 0.0158 | 0.024 | -57.362
-8 | -0.861 | 0.01513 | 0.023 | -56.901
-7.5 | -0.812 | 0.01458 | 0.022 | -55.711
-7 | -0.761 | 0.01407 | 0.021 | -54.052
-6.5 | -0.706 | 0.01362 | 0.02 | -51.847
-6 | -0.65 | 0.01287 | 0.02 | -50.495
-5.5 | -0.592 | 0.01068 | 0.019 | -55.394
-5 | -0.532 | 0.01044 | 0.018 | -50.968
-4.5 | -0.471 | 0.01079 | 0.017 | -43.675
-4 | -0.409 | 0.01051 | 0.016 | -38.926
-3.5 | -0.347 | 0.01029 | 0.015 | -33.694
-3 | -0.284 | 0.00976 | 0.014 | -29.05
-2.5 | -0.22 | 0.01006 | 0.013 | -21.853
-2 | -0.156 | 0.00654 | 0.012 | -23.831
-1.5 | -0.092 | 0.00657 | 0.011 | -13.926
-1 | -0.027 | 0.00663 | 0.01 | -4.077
-0.5 | 0.038 | 0.00638 | 0.009 | 5.892
0 | 0.102 | 0.00648 | 0.008 | 15.77
0.5 | 0.167 | 0.00629 | 0.007 | 26.458
1 | 0.231 | 0.00641 | 0.006 | 36.036
1.5 | 0.295 | 0.00655 | 0.005 | 45.026
2 | 0.359 | 0.00714 | 0.004 | 50.29
2.5 | 0.423 | 0.00733 | 0.003 | 57.684
3 | 0.486 | 0.00754 | 0.002 | 64.511
3.5 | 0.55 | 0.00778 | 0.001 | 70.644
4 | 0.612 | 0.00803 | 0 | 76.24
4.5 | 0.675 | 0.00832 | -0.001 | 81.11
5 | 0.737 | 0.00863 | -0.002 | 85.338
5.5 | 0.798 | 0.00898 | -0.003 | 88.873
6 | 0.859 | 0.00937 | -0.004 | 91.658
6.5 | 0.918 | 0.0098 | -0.005 | 93.677
7 | 0.977 | 0.0103 | -0.006 | 94.908
7.5 | 1.035 | 0.01086 | -0.007 | 95.382
8 | 1.093 | 0.0115 | -0.008 | 95.002
8.5 | 1.149 | 0.01222 | -0.009 | 93.985
9 | 1.203 | 0.01305 | -0.01 | 92.245
9.5 | 1.255 | 0.01398 | -0.011 | 89.772
10 | 1.304 | 0.01505 | -0.012 | 86.642
10.5 | 1.349 | 0.01627 | -0.013 | 82.871
11 | 1.388 | 0.01768 | -0.014 | 78.481
11.5 | 1.422 | 0.01933 | -0.015 | 73.57
12 | 1.451 | 0.02126 | -0.016 | 68.239
12.5 | 1.474 | 0.0236 | -0.017 | 62.446
13 | 1.49 | 0.02663 | -0.018 | 55.925
13.5 | 1.482 | 0.03872 | -0.019 | 38.266
14 | 1.485 | 0.04242 | -0.02 | 35.019
14.5 | 1.482 | 0.04624 | -0.021 | 32.053
15 | 1.471 | 0.05037 | -0.022 | 29.204
15.5 | 1.452 | 0.05496 | -0.023 | 26.416
16 | 1.425 | 0.05951 | -0.023 | 23.944
16.5 | 1.39 | 0.06478 | -0.024 | 21.455
17 | 1.347 | 0.07048 | -0.025 | 19.109
17.5 | 1.297 | 0.07641 | -0.026 | 16.968
18 | 1.239 | 0.08329 | -0.027 | 14.872

## 46. Re 1M Mach 0.25 (2)
BIGFOIL.COM POLAR EXPORT
TsAGI B 17.5% thick
TsAGI B 17.5% thick |  |  |  | Cl Max: | 1.4294 | at alpha= | 12.5 | deg
XFOIL ncrit=9 |  |  |  | L/D Max: | 90.4802 | at alpha= | 9 | deg
Re: | 1000000 |  |  | Cd Min: | 0.20463 | at alpha= | -19.5 | deg
Mach: | 0.25 |  |  | Cl=0 at alpha= | -2.9262 | deg
|  |  |  | @ Cl=0.1, Cd= | 0.0065472
|  |  |  | @ Cl=0.4, Cd= | 0.0080486
|  |  |  | @ Cl=0.6, Cd= | 0.0092914
alpha (deg) | Cl | Cd | Cm | Cl/Cd
-19.5 | -0.4872 | 0.20463 | -0.0049 | -2.3809
-19 | -0.4947 | 0.18986 | -0.0107 | -2.6056
-18.5 | -0.4862 | 0.18197 | -0.0146 | -2.6719
-18 | -0.7349 | 0.11948 | -0.0453 | -6.1508
-17.5 | -0.7917 | 0.10258 | -0.0548 | -7.7179
-17 | -0.865 | 0.08441 | -0.065 | -10.2476
-16.5 | -0.9247 | 0.06805 | -0.0744 | -13.5885
-16 | -0.9822 | 0.05217 | -0.0844 | -18.8269
-15.5 | -1.0024 | 0.04366 | -0.0876 | -22.9592
-15 | -1.0161 | 0.03751 | -0.0872 | -27.0888
-14.5 | -1.024 | 0.03295 | -0.0841 | -31.0774
-14 | -1.0226 | 0.02965 | -0.0797 | -34.489
-13.5 | -1.0202 | 0.02684 | -0.0739 | -38.0104
-13 | -1.0196 | 0.02436 | -0.0669 | -41.8555
-12.5 | -0.9755 | 0.02254 | -0.0661 | -43.2786
-12 | -0.9157 | 0.02041 | -0.068 | -44.8653
-11 | -0.7253 | 0.01675 | -0.0859 | -43.3015
-10.5 | -0.6667 | 0.01587 | -0.0867 | -42.0101
-9.5 | -0.5726 | 0.01429 | -0.0831 | -40.07
-9 | -0.5289 | 0.0136 | -0.0804 | -38.8897
-8.5 | -0.4832 | 0.01313 | -0.0779 | -36.8012
-8 | -0.4403 | 0.01254 | -0.0749 | -35.1116
-7.5 | -0.3968 | 0.01205 | -0.0719 | -32.9295
-7 | -0.3524 | 0.01164 | -0.0691 | -30.2749
-6.5 | -0.3077 | 0.01128 | -0.0663 | -27.2784
-6 | -0.2637 | 0.0109 | -0.0633 | -24.1927
-5.5 | -0.2199 | 0.01058 | -0.0603 | -20.7845
-4.5 | -0.1327 | 0.00995 | -0.0542 | -13.3367
-4 | -0.0888 | 0.00966 | -0.0512 | -9.1925
-3.5 | -0.0464 | 0.00939 | -0.048 | -4.9414
-3 | -0.0057 | 0.00908 | -0.0444 | -0.62775
-2.5 | 0.0329 | 0.00869 | -0.0404 | 3.786
-2 | 0.0635 | 0.00815 | -0.0348 | 7.7914
-1.5 | 0.0678 | 0.00728 | -0.0236 | 9.3132
-1 | 0.0539 | 0.0066 | -0.0077 | 8.1667
-0.5 | 0.0962 | 0.00654 | -0.0039 | 14.7095
0 | 0.1541 | 0.00665 | -0.0036 | 23.1729
0.5 | 0.2168 | 0.00688 | -0.0045 | 31.5116
1 | 0.2747 | 0.00716 | -0.0043 | 38.3659
1.5 | 0.335 | 0.00753 | -0.0045 | 44.4887
2 | 0.429 | 0.00828 | -0.012 | 51.8116
2.5 | 0.4824 | 0.00874 | -0.0108 | 55.1945
3 | 0.5531 | 0.00906 | -0.0137 | 61.0486
3.5 | 0.62 | 0.00939 | -0.0158 | 66.0277
4 | 0.6828 | 0.00972 | -0.017 | 70.2469
4.5 | 0.7143 | 0.00985 | -0.0115 | 72.5178
5 | 0.78 | 0.01019 | -0.0135 | 76.5456
5.5 | 0.8436 | 0.01052 | -0.015 | 80.1901
6 | 0.9033 | 0.01083 | -0.0156 | 83.4072
6.5 | 0.9305 | 0.01113 | -0.0095 | 83.6029
7 | 0.9922 | 0.01145 | -0.0107 | 86.655
7.5 | 1.0477 | 0.01179 | -0.0106 | 88.8634
8 | 1.0736 | 0.01224 | -0.0045 | 87.7124
8.5 | 1.1321 | 0.01263 | -0.0053 | 89.6358
9 | 1.1871 | 0.01312 | -0.0056 | 90.4802
9.5 | 1.215 | 0.01385 | -0.0005 | 87.7256
10 | 1.2704 | 0.01451 | -0.0015 | 87.5534
10.5 | 1.3162 | 0.01547 | -0.0011 | 85.0808
11 | 1.3502 | 0.01687 | 0.0009 | 80.0356
11.5 | 1.3862 | 0.0186 | 0.0016 | 74.5269
12 | 1.4157 | 0.02107 | 0.0019 | 67.1903
12.5 | 1.4294 | 0.02361 | 0.0052 | 60.5421
13 | 1.4147 | 0.02716 | 0.0117 | 52.0876
13.5 | 1.4018 | 0.03107 | 0.0172 | 45.1175
14 | 1.3771 | 0.03626 | 0.0223 | 37.9785
14.5 | 1.3571 | 0.04166 | 0.0262 | 32.5756
15 | 1.331 | 0.0481 | 0.0292 | 27.6715
15.5 | 1.3075 | 0.05477 | 0.0313 | 23.8726
16 | 1.2902 | 0.06125 | 0.0326 | 21.0645
16.5 | 1.2665 | 0.0687 | 0.0334 | 18.4352
17 | 1.2475 | 0.07601 | 0.0336 | 16.4123
17.5 | 1.2286 | 0.0836 | 0.0333 | 14.6962

## 47. Re 1M Mach 0.50 (1)
BIGFOIL.COM POLAR EXPORT
TsAGI B 17.5% thick
TsAGI B 17.5% thick |  |  |  | Cl Max: | 1.431 | at alpha= | 11 | deg
JavaFoil+Calcfoil stall+Eppler ext transition |  |  |  | L/D Max: | 81.392 | at alpha= | 6 | deg
Re: | 1000000 |  |  | Cd Min: | 0.00602 | at alpha= | -1 | deg
Mach: | 0.5 |  |  | Cl=0 at alpha= | -0.79167 | deg
|  |  |  | @ Cl=0.1, Cd= | 0.0068847
|  |  |  | @ Cl=0.4, Cd= | 0.0077241
|  |  |  | @ Cl=0.6, Cd= | 0.0087986
alpha (deg) | Cl | Cd | Cm | Cl/Cd
-20 | -1.077 | 0.2052 | 0.025 | -5.247
-19.5 | -1.049 | 0.1983 | 0.025 | -5.291
-19 | -1.022 | 0.19378 | 0.024 | -5.276
-18.5 | -0.994 | 0.18585 | 0.024 | -5.347
-18 | -0.966 | 0.18278 | 0.023 | -5.287
-17.5 | -0.939 | 0.17593 | 0.023 | -5.338
-17 | -0.91 | 0.17336 | 0.022 | -5.251
-16.5 | -0.883 | 0.16908 | 0.022 | -5.223
-16 | -0.855 | 0.16347 | 0.021 | -5.227
-15.5 | -0.827 | 0.158 | 0.021 | -5.234
-15 | -0.8 | 0.15132 | 0.02 | -5.283
-14.5 | -0.771 | 0.14451 | 0.019 | -5.334
-14 | -0.743 | 0.14064 | 0.019 | -5.285
-13.5 | -0.715 | 0.1376 | 0.018 | -5.193
-13 | -0.687 | 0.13201 | 0.018 | -5.204
-12.5 | -0.658 | 0.12731 | 0.017 | -5.172
-12 | -0.63 | 0.1216 | 0.016 | -5.185
-11.5 | -0.602 | 0.11629 | 0.015 | -5.179
-11 | -0.574 | 0.11169 | 0.015 | -5.138
-10.5 | -0.546 | 0.10851 | 0.014 | -5.033
-10 | -0.518 | 0.10194 | 0.013 | -5.079
-9.5 | -0.49 | 0.07907 | 0.012 | -6.191
-9 | -0.461 | 0.07335 | 0.012 | -6.291
-8.5 | -0.523 | 0.0694 | 0.012 | -7.535
-8 | -0.672 | 0.05259 | 0.017 | -12.775
-7.5 | -0.81 | 0.01872 | 0.024 | -43.26
-7 | -0.792 | 0.01688 | 0.024 | -46.915
-6.5 | -0.752 | 0.0158 | 0.023 | -47.582
-6 | -0.702 | 0.01493 | 0.022 | -47.04
-5.5 | -0.646 | 0.01395 | 0.021 | -46.283
-5 | -0.584 | 0.01335 | 0.02 | -43.768
-4.5 | -0.52 | 0.01283 | 0.019 | -40.548
-4 | -0.453 | 0.01237 | 0.018 | -36.646
-3.5 | -0.385 | 0.01167 | 0.017 | -32.975
-3 | -0.315 | 0.00967 | 0.016 | -32.615
-2.5 | -0.245 | 0.00944 | 0.015 | -25.947
-2 | -0.174 | 0.00944 | 0.014 | -18.392
-1.5 | -0.102 | 0.00622 | 0.013 | -16.421
-1 | -0.03 | 0.00602 | 0.012 | -5.01
-0.5 | 0.042 | 0.00678 | 0.011 | 6.188
0 | 0.114 | 0.00691 | 0.009 | 16.467
0.5 | 0.185 | 0.00706 | 0.008 | 26.263
1 | 0.257 | 0.00726 | 0.007 | 35.398
1.5 | 0.328 | 0.00748 | 0.006 | 43.876
2 | 0.399 | 0.00772 | 0.005 | 51.628
2.5 | 0.469 | 0.00801 | 0.004 | 58.552
3 | 0.539 | 0.00833 | 0.003 | 64.672
3.5 | 0.608 | 0.00886 | 0.001 | 68.578
4 | 0.676 | 0.00927 | 0 | 72.94
4.5 | 0.744 | 0.00973 | -0.001 | 76.408
5 | 0.81 | 0.01026 | -0.002 | 78.949
5.5 | 0.876 | 0.01087 | -0.003 | 80.564
6 | 0.94 | 0.01155 | -0.004 | 81.392
6.5 | 1.004 | 0.01234 | -0.006 | 81.349
7 | 1.066 | 0.01325 | -0.007 | 80.456
7.5 | 1.127 | 0.01428 | -0.008 | 78.962
8 | 1.187 | 0.01547 | -0.009 | 76.751
8.5 | 1.245 | 0.01683 | -0.01 | 73.994
9 | 1.301 | 0.01842 | -0.011 | 70.651
9.5 | 1.351 | 0.02027 | -0.012 | 66.661
10 | 1.392 | 0.02248 | -0.014 | 61.943
10.5 | 1.422 | 0.02516 | -0.015 | 56.523
11 | 1.431 | 0.02855 | -0.016 | 50.108
11.5 | 1.407 | 0.03365 | -0.017 | 41.831
12 | 1.308 | 0.05263 | -0.017 | 24.855
12.5 | 0.834 | 0.06289 | -0.018 | 13.263
13 | 0.862 | 0.06659 | -0.019 | 12.948
13.5 | 0.796 | 0.11305 | -0.009 | 7.045
14 | 0.825 | 0.12746 | -0.01 | 6.469
14.5 | 0.852 | 0.13401 | -0.011 | 6.361
15 | 0.881 | 0.14377 | -0.012 | 6.125
15.5 | 0.909 | 0.15472 | -0.014 | 5.877
16 | 0.937 | 0.15962 | -0.015 | 5.873

## 48. Re 1M Mach 0.50 (2)
BIGFOIL.COM POLAR EXPORT
TsAGI B 17.5% thick
TsAGI B 17.5% thick |  |  |  | Cl Max: | 1.3619 | at alpha= | 11.5 | deg
XFOIL ncrit=9 |  |  |  | L/D Max: | 72.6421 | at alpha= | 6.5 | deg
Re: | 1000000 |  |  | Cd Min: | 0.15988 | at alpha= | -15.5 | deg
Mach: | 0.5 |  |  | Cl=0 at alpha= | -3.4247 | deg
|  |  |  | @ Cl=0.1, Cd= | 0.0096101
|  |  |  | @ Cl=0.4, Cd= | 0.0086154
|  |  |  | @ Cl=0.6, Cd= | 0.010184
alpha (deg) | Cl | Cd | Cm | Cl/Cd
-15.5 | -0.3725 | 0.15988 | -0.0348 | -2.3299
-15 | -0.3636 | 0.15143 | -0.0384 | -2.4011
-14.5 | -0.3749 | 0.13876 | -0.0437 | -2.7018
-14 | -0.3645 | 0.13183 | -0.0465 | -2.7649
-13.5 | -0.371 | 0.12168 | -0.0507 | -3.049
-13 | -0.4007 | 0.10421 | -0.062 | -3.8451
-12.5 | -0.4237 | 0.08444 | -0.0831 | -5.0178
-12 | -0.4853 | 0.06412 | -0.1026 | -7.5686
-11.5 | -0.5305 | 0.04704 | -0.119 | -11.2776
-11 | -0.5632 | 0.03506 | -0.1296 | -16.0639
-10.5 | -0.5818 | 0.0276 | -0.1306 | -21.0797
-10 | -0.5754 | 0.02334 | -0.1267 | -24.653
-9.5 | -0.555 | 0.02027 | -0.1213 | -27.3804
-9 | -0.5251 | 0.01799 | -0.1153 | -29.1884
-8.5 | -0.4839 | 0.01655 | -0.1099 | -29.2387
-8 | -0.4425 | 0.01526 | -0.1043 | -28.9974
-7.5 | -0.395 | 0.01437 | -0.0994 | -27.4878
-7 | -0.3488 | 0.01352 | -0.0943 | -25.7988
-6.5 | -0.3009 | 0.01283 | -0.0896 | -23.4528
-6 | -0.2525 | 0.01226 | -0.0849 | -20.5954
-5 | -0.1534 | 0.01135 | -0.0763 | -13.5154
-4.5 | -0.1039 | 0.01098 | -0.0721 | -9.4627
-4 | -0.0551 | 0.01067 | -0.0679 | -5.164
-3.5 | -0.0072 | 0.01036 | -0.0636 | -0.69498
-3 | 0.0406 | 0.01005 | -0.0594 | 4.0398
-2.5 | 0.0849 | 0.00974 | -0.0546 | 8.7166
-2 | 0.1256 | 0.00939 | -0.0492 | 13.3759
-1.5 | 0.156 | 0.00879 | -0.0419 | 17.7474
-1 | 0.1392 | 0.0078 | -0.0247 | 17.8462
-0.5 | 0.1266 | 0.00719 | -0.0075 | 17.6078
0 | 0.1801 | 0.00729 | -0.0041 | 24.7051
0.5 | 0.245 | 0.00757 | -0.0032 | 32.3646
1 | 0.3 | 0.00787 | -0.0002 | 38.1194
2 | 0.4516 | 0.009 | -0.0031 | 50.1778
2.5 | 0.5535 | 0.00988 | -0.0098 | 56.0223
3 | 0.5885 | 0.01011 | -0.0031 | 58.2097
3.5 | 0.6598 | 0.01057 | -0.004 | 62.4219
4 | 0.7251 | 0.01096 | -0.0035 | 66.1588
4.5 | 0.7552 | 0.01128 | 0.004 | 66.9504
5 | 0.8239 | 0.01175 | 0.0036 | 70.1191
5.5 | 0.8836 | 0.01226 | 0.0051 | 72.0718
6 | 0.9193 | 0.01286 | 0.0109 | 71.4852
6.5 | 0.9843 | 0.01355 | 0.0109 | 72.6421
7 | 1.0154 | 0.01445 | 0.0172 | 70.2699
7.5 | 1.0769 | 0.01555 | 0.0169 | 69.254
8 | 1.1339 | 0.01687 | 0.0172 | 67.214
8.5 | 1.1673 | 0.0185 | 0.0214 | 63.0973
9 | 1.2223 | 0.02043 | 0.0207 | 59.8287
9.5 | 1.2646 | 0.02288 | 0.0214 | 55.271
10.5 | 1.3257 | 0.02934 | 0.0238 | 45.184
11 | 1.3524 | 0.03325 | 0.0241 | 40.6737
11.5 | 1.3619 | 0.03828 | 0.025 | 35.5773
12 | 1.3504 | 0.04298 | 0.0299 | 31.4193
12.5 | 1.3298 | 0.0487 | 0.0341 | 27.306
13.5 | 1.2899 | 0.06111 | 0.0401 | 21.1078
14 | 1.2637 | 0.06837 | 0.0419 | 18.4833
14.5 | 1.2342 | 0.07627 | 0.0428 | 16.182
15 | 1.1994 | 0.08509 | 0.0428 | 14.0957
15.5 | 1.1703 | 0.09377 | 0.0423 | 12.4805
16 | 1.139 | 0.10309 | 0.0409 | 11.0486
16.5 | 1.1106 | 0.1125 | 0.039 | 9.872

## 49. Re 2M Mach 0.00 (1)
BIGFOIL.COM POLAR EXPORT
TsAGI B 17.5% thick
TsAGI B 17.5% thick |  |  |  | Cl Max: | 1.544 | at alpha= | 15.5 | deg
JavaFoil+Calcfoil stall+Eppler ext transition |  |  |  | L/D Max: | 111.559 | at alpha= | 8.5 | deg
Re: | 2000000 |  |  | Cd Min: | 0.00618 | at alpha= | 2.5 | deg
Mach: | 0 |  |  | Cl=0 at alpha= | -0.79032 | deg
|  |  |  | @ Cl=0.1, Cd= | 0.0062914
|  |  |  | @ Cl=0.4, Cd= | 0.0062042
|  |  |  | @ Cl=0.6, Cd= | 0.007108
alpha (deg) | Cl | Cd | Cm | Cl/Cd
-17.5 | -0.982 | 0.12459 | 0.022 | -7.878
-17 | -0.995 | 0.11697 | 0.022 | -8.505
-16.5 | -1.006 | 0.10919 | 0.022 | -9.209
-16 | -1.015 | 0.10155 | 0.022 | -9.992
-15.5 | -1.022 | 0.09379 | 0.022 | -10.897
-15 | -1.028 | 0.08556 | 0.022 | -12.021
-14.5 | -1.034 | 0.07714 | 0.023 | -13.4
-14 | -1.041 | 0.06693 | 0.023 | -15.547
-13.5 | -1.061 | 0.05092 | 0.025 | -20.845
-13 | -1.138 | 0.02502 | 0.028 | -45.493
-12.5 | -1.151 | 0.02021 | 0.028 | -56.947
-12 | -1.138 | 0.01847 | 0.028 | -61.589
-11.5 | -1.117 | 0.01732 | 0.027 | -64.483
-11 | -1.09 | 0.01636 | 0.026 | -66.592
-10.5 | -1.058 | 0.01562 | 0.026 | -67.728
-10 | -1.022 | 0.01498 | 0.025 | -68.273
-9.5 | -0.983 | 0.01415 | 0.024 | -69.506
-9 | -0.941 | 0.0136 | 0.024 | -69.161
-8.5 | -0.895 | 0.01312 | 0.023 | -68.182
-8 | -0.847 | 0.01267 | 0.022 | -66.843
-7.5 | -0.796 | 0.01047 | 0.021 | -76
-7 | -0.744 | 0.01021 | 0.021 | -72.86
-6.5 | -0.689 | 0.01061 | 0.02 | -64.908
-6 | -0.633 | 0.01031 | 0.019 | -61.358
-5.5 | -0.576 | 0.01007 | 0.018 | -57.147
-5 | -0.517 | 0.01056 | 0.017 | -48.96
-4.5 | -0.457 | 0.01028 | 0.016 | -44.482
-4 | -0.397 | 0.01004 | 0.016 | -39.573
-3.5 | -0.336 | 0.00977 | 0.015 | -34.436
-3 | -0.275 | 0.00919 | 0.014 | -29.921
-2.5 | -0.213 | 0.00948 | 0.013 | -22.479
-2 | -0.151 | 0.00912 | 0.012 | -16.556
-1.5 | -0.089 | 0.00632 | 0.011 | -14.029
-1 | -0.026 | 0.00661 | 0.01 | -3.961
-0.5 | 0.036 | 0.00627 | 0.009 | 5.812
0 | 0.099 | 0.00629 | 0.008 | 15.734
0.5 | 0.161 | 0.00638 | 0.007 | 25.297
1 | 0.224 | 0.00645 | 0.006 | 34.719
1.5 | 0.286 | 0.00623 | 0.005 | 45.895
2 | 0.348 | 0.00633 | 0.004 | 55.026
2.5 | 0.41 | 0.00618 | 0.003 | 66.432
3 | 0.472 | 0.00634 | 0.002 | 74.442
3.5 | 0.534 | 0.00619 | 0.001 | 86.232
4 | 0.595 | 0.00709 | 0 | 83.927
4.5 | 0.656 | 0.00731 | -0.001 | 89.827
5 | 0.717 | 0.00753 | -0.002 | 95.186
5.5 | 0.777 | 0.0078 | -0.003 | 99.639
6 | 0.837 | 0.00809 | -0.004 | 103.521
6.5 | 0.897 | 0.00839 | -0.005 | 106.871
7 | 0.955 | 0.00875 | -0.006 | 109.131
7.5 | 1.013 | 0.00915 | -0.007 | 110.737
8 | 1.07 | 0.0096 | -0.008 | 111.508
8.5 | 1.126 | 0.01009 | -0.009 | 111.559
9 | 1.181 | 0.01069 | -0.01 | 110.385
9.5 | 1.233 | 0.01137 | -0.011 | 108.437
10 | 1.282 | 0.01214 | -0.012 | 105.591
10.5 | 1.328 | 0.01304 | -0.013 | 101.789
11 | 1.37 | 0.0141 | -0.014 | 97.125
11.5 | 1.407 | 0.01535 | -0.015 | 91.688
12 | 1.441 | 0.01684 | -0.016 | 85.541
12.5 | 1.47 | 0.01866 | -0.017 | 78.776
13 | 1.494 | 0.02104 | -0.018 | 71.023
13.5 | 1.511 | 0.02481 | -0.019 | 60.93
14 | 1.519 | 0.0315 | -0.02 | 48.216
14.5 | 1.531 | 0.03456 | -0.021 | 44.307
15 | 1.54 | 0.03729 | -0.022 | 41.294
15.5 | 1.544 | 0.04039 | -0.022 | 38.219
16 | 1.543 | 0.04364 | -0.023 | 35.363
16.5 | 1.538 | 0.04689 | -0.024 | 32.808
17 | 1.529 | 0.05057 | -0.025 | 30.234
17.5 | 1.515 | 0.05457 | -0.026 | 27.768
18 | 1.498 | 0.05864 | -0.027 | 25.546
18.5 | 1.477 | 0.06274 | -0.028 | 23.548
19 | 1.453 | 0.06734 | -0.028 | 21.582
19.5 | 1.426 | 0.07242 | -0.029 | 19.691
20 | 1.397 | 0.07753 | -0.03 | 18.012

## 50. Re 2M Mach 0.00 (2)
BIGFOIL.COM POLAR EXPORT
TsAGI B 17.5% thick
TsAGI B 17.5% thick |  |  |  | Cl Max: | 1.4065 | at alpha= | 14.5 | deg
XFOIL ncrit=9 |  |  |  | L/D Max: | 112.677 | at alpha= | 9.5 | deg
Re: | 2000000 |  |  | Cd Min: | 0.08558 | at alpha= | 19.5 | deg
Mach: | 0 |  |  | Cl=0 at alpha= | -2.759 | deg
|  |  |  | @ Cl=0.1, Cd= | 0.0069829
|  |  |  | @ Cl=0.4, Cd= | 0.0058533
|  |  |  | @ Cl=0.6, Cd= | 0.0066639
alpha (deg) | Cl | Cd | Cm | Cl/Cd
-20 | -1.3029 | 0.05112 | -0.0795 | -25.4871
-19.5 | -1.3237 | 0.04331 | -0.0816 | -30.5634
-19 | -1.3294 | 0.03812 | -0.0813 | -34.8741
-18.5 | -1.3282 | 0.03412 | -0.0798 | -38.9273
-18 | -1.3239 | 0.03082 | -0.0772 | -42.9559
-17.5 | -1.311 | 0.02842 | -0.0743 | -46.1295
-17 | -1.2956 | 0.02638 | -0.0709 | -49.113
-16.5 | -1.2828 | 0.02435 | -0.0667 | -52.6817
-16 | -1.2697 | 0.02249 | -0.0619 | -56.4562
-15.5 | -1.2496 | 0.02114 | -0.0574 | -59.1107
-15 | -1.2265 | 0.02001 | -0.053 | -61.2944
-14.5 | -1.2023 | 0.01903 | -0.0484 | -63.1792
-14 | -1.1626 | 0.01805 | -0.0467 | -64.41
-13.5 | -1.1113 | 0.01668 | -0.0474 | -66.6247
-13 | -1.033 | 0.01557 | -0.0533 | -66.3455
-12.5 | -0.9474 | 0.01474 | -0.0607 | -64.2741
-12 | -0.8911 | 0.01412 | -0.0619 | -63.1091
-11.5 | -0.8257 | 0.01357 | -0.0648 | -60.8475
-11 | -0.7645 | 0.01288 | -0.0669 | -59.3556
-10.5 | -0.7079 | 0.01241 | -0.0678 | -57.0427
-10 | -0.6564 | 0.01187 | -0.0676 | -55.2991
-9.5 | -0.6061 | 0.01149 | -0.0669 | -52.7502
-9 | -0.5588 | 0.01103 | -0.0656 | -50.6618
-8.5 | -0.5113 | 0.01067 | -0.0642 | -47.9194
-8 | -0.4649 | 0.01033 | -0.0625 | -45.0048
-7.5 | -0.4197 | 0.00999 | -0.0606 | -42.012
-7 | -0.3743 | 0.00969 | -0.0585 | -38.6275
-6.5 | -0.3293 | 0.00941 | -0.0564 | -34.9947
-6 | -0.2841 | 0.00917 | -0.0543 | -30.9815
-5.5 | -0.2395 | 0.00894 | -0.052 | -26.7897
-5 | -0.1952 | 0.00869 | -0.0497 | -22.4626
-4.5 | -0.1512 | 0.00845 | -0.0473 | -17.8935
-4 | -0.1078 | 0.00824 | -0.0447 | -13.0825
-3.5 | -0.0636 | 0.00806 | -0.0423 | -7.8908
-3 | -0.02 | 0.00784 | -0.0397 | -2.551
-2.5 | 0.0215 | 0.0076 | -0.0368 | 2.8289
-2 | 0.0624 | 0.00735 | -0.0337 | 8.4898
-1.5 | 0.0992 | 0.007 | -0.0297 | 14.1714
-1 | 0.1245 | 0.00646 | -0.0234 | 19.2724
-0.5 | 0.13 | 0.00572 | -0.0125 | 22.7273
0 | 0.1329 | 0.00538 | -0.0007 | 24.7026
0.5 | 0.1626 | 0.00529 | 0.0053 | 30.7372
1 | 0.2063 | 0.00532 | 0.0081 | 38.7782
1.5 | 0.2585 | 0.00542 | 0.0088 | 47.6937
2 | 0.3108 | 0.00554 | 0.0096 | 56.1011
2.5 | 0.3692 | 0.00574 | 0.009 | 64.3206
3 | 0.429 | 0.00596 | 0.008 | 71.9799
3.5 | 0.4719 | 0.00623 | 0.0108 | 75.7464
4 | 0.5389 | 0.00645 | 0.008 | 83.5504
4.5 | 0.6046 | 0.00668 | 0.0054 | 90.509
5 | 0.6676 | 0.00697 | 0.0034 | 95.7819
5.5 | 0.7268 | 0.00725 | 0.0022 | 100.2483
6 | 0.7578 | 0.00744 | 0.0073 | 101.8548
6.5 | 0.8191 | 0.00778 | 0.0055 | 105.2828
7 | 0.8787 | 0.00811 | 0.0041 | 108.3477
7.5 | 0.9359 | 0.00845 | 0.0031 | 110.7574
8 | 0.9885 | 0.00882 | 0.003 | 112.0748
8.5 | 1.0152 | 0.00914 | 0.0086 | 111.0722
9 | 1.073 | 0.00953 | 0.0072 | 112.5918
9.5 | 1.1279 | 0.01001 | 0.0062 | 112.6773
10 | 1.1764 | 0.01063 | 0.0063 | 110.6679
10.5 | 1.217 | 0.01137 | 0.0079 | 107.0361
11 | 1.2464 | 0.01217 | 0.0115 | 102.4158
11.5 | 1.288 | 0.01338 | 0.0116 | 96.2631
12 | 1.3233 | 0.01484 | 0.0123 | 89.1712
12.5 | 1.3549 | 0.01647 | 0.0133 | 82.2647
13 | 1.367 | 0.01907 | 0.0166 | 71.6833
13.5 | 1.3852 | 0.02234 | 0.0166 | 62.0054
14 | 1.3999 | 0.02585 | 0.0169 | 54.1547
14.5 | 1.4065 | 0.03028 | 0.0171 | 46.4498
15 | 1.4053 | 0.03493 | 0.0184 | 40.2319
15.5 | 1.396 | 0.03939 | 0.0216 | 35.4405
16 | 1.3871 | 0.04419 | 0.024 | 31.3895
16.5 | 1.3763 | 0.04949 | 0.026 | 27.8097
17 | 1.3715 | 0.05444 | 0.0273 | 25.1929
17.5 | 1.3606 | 0.06027 | 0.0283 | 22.5751
18 | 1.3504 | 0.06624 | 0.0288 | 20.3865
18.5 | 1.3384 | 0.07268 | 0.0289 | 18.415
19 | 1.3297 | 0.07889 | 0.0287 | 16.8551
19.5 | 1.3185 | 0.08558 | 0.0281 | 15.4066

## 51. Re 2M Mach 0.10 (1)
BIGFOIL.COM POLAR EXPORT
TsAGI B 17.5% thick
TsAGI B 17.5% thick |  |  |  | Cl Max: | 1.535 | at alpha= | 15.5 | deg
JavaFoil+Calcfoil stall+Eppler ext transition |  |  |  | L/D Max: | 110.914 | at alpha= | 8 | deg
Re: | 2000000 |  |  | Cd Min: | 0.00619 | at alpha= | 2.5 | deg
Mach: | 0.1 |  |  | Cl=0 at alpha= | -0.79365 | deg
|  |  |  | @ Cl=0.1, Cd= | 0.0063114
|  |  |  | @ Cl=0.4, Cd= | 0.0062268
|  |  |  | @ Cl=0.6, Cd= | 0.0071469
alpha (deg) | Cl | Cd | Cm | Cl/Cd
-17.5 | -0.945 | 0.12856 | 0.022 | -7.349
-17 | -0.961 | 0.12066 | 0.022 | -7.967
-16.5 | -0.975 | 0.11278 | 0.022 | -8.646
-16 | -0.987 | 0.1053 | 0.022 | -9.373
-15.5 | -0.997 | 0.0976 | 0.022 | -10.214
-15 | -1.005 | 0.08961 | 0.022 | -11.22
-14.5 | -1.013 | 0.08112 | 0.022 | -12.484
-14 | -1.019 | 0.07204 | 0.023 | -14.148
-13.5 | -1.03 | 0.06027 | 0.024 | -17.091
-13 | -1.082 | 0.03551 | 0.026 | -30.478
-12.5 | -1.136 | 0.02144 | 0.028 | -52.973
-12 | -1.13 | 0.01901 | 0.028 | -59.471
-11.5 | -1.112 | 0.01764 | 0.027 | -63.038
-11 | -1.087 | 0.01661 | 0.027 | -65.448
-10.5 | -1.057 | 0.01583 | 0.026 | -66.795
-10 | -1.023 | 0.01492 | 0.025 | -68.569
-9.5 | -0.985 | 0.01428 | 0.025 | -68.965
-9 | -0.943 | 0.01371 | 0.024 | -68.729
-8.5 | -0.897 | 0.01322 | 0.023 | -67.855
-8 | -0.849 | 0.01275 | 0.022 | -66.602
-7.5 | -0.799 | 0.01235 | 0.022 | -64.705
-7 | -0.746 | 0.01025 | 0.021 | -72.816
-6.5 | -0.692 | 0.01069 | 0.02 | -64.686
-6 | -0.636 | 0.01036 | 0.019 | -61.372
-5.5 | -0.578 | 0.01013 | 0.018 | -57.061
-5 | -0.519 | 0.00988 | 0.017 | -52.565
-4.5 | -0.46 | 0.01031 | 0.017 | -44.57
-4 | -0.399 | 0.01007 | 0.016 | -39.647
-3.5 | -0.338 | 0.00979 | 0.015 | -34.523
-3 | -0.276 | 0.00921 | 0.014 | -30.004
-2.5 | -0.214 | 0.00952 | 0.013 | -22.498
-2 | -0.152 | 0.0092 | 0.012 | -16.504
-1.5 | -0.089 | 0.00633 | 0.011 | -14.085
-1 | -0.026 | 0.00632 | 0.01 | -4.163
-0.5 | 0.037 | 0.00629 | 0.009 | 5.825
0 | 0.099 | 0.00631 | 0.008 | 15.766
0.5 | 0.162 | 0.0064 | 0.007 | 25.341
1 | 0.225 | 0.00647 | 0.006 | 34.778
1.5 | 0.288 | 0.00626 | 0.005 | 45.929
2 | 0.35 | 0.00638 | 0.004 | 54.88
2.5 | 0.412 | 0.00619 | 0.003 | 66.58
3 | 0.474 | 0.00636 | 0.002 | 74.579
3.5 | 0.536 | 0.00622 | 0.001 | 86.17
4 | 0.598 | 0.00714 | 0 | 83.71
4.5 | 0.659 | 0.00735 | -0.001 | 89.751
5 | 0.72 | 0.00758 | -0.002 | 95.016
5.5 | 0.781 | 0.00784 | -0.003 | 99.574
6 | 0.841 | 0.00814 | -0.004 | 103.387
6.5 | 0.901 | 0.00846 | -0.005 | 106.447
7 | 0.959 | 0.00882 | -0.006 | 108.802
7.5 | 1.017 | 0.00923 | -0.007 | 110.268
8 | 1.074 | 0.00969 | -0.008 | 110.914
8.5 | 1.13 | 0.01021 | -0.009 | 110.715
9 | 1.185 | 0.01082 | -0.01 | 109.556
9.5 | 1.237 | 0.01152 | -0.011 | 107.419
10 | 1.286 | 0.01232 | -0.012 | 104.386
10.5 | 1.332 | 0.01326 | -0.013 | 100.459
11 | 1.374 | 0.01434 | -0.014 | 95.801
11.5 | 1.411 | 0.01563 | -0.015 | 90.263
12 | 1.444 | 0.01718 | -0.016 | 84.032
12.5 | 1.472 | 0.01909 | -0.017 | 77.128
13 | 1.495 | 0.0216 | -0.018 | 69.221
13.5 | 1.51 | 0.02584 | -0.019 | 58.427
14 | 1.517 | 0.03231 | -0.02 | 46.951
14.5 | 1.527 | 0.03534 | -0.021 | 43.216
15 | 1.534 | 0.03828 | -0.022 | 40.073
15.5 | 1.535 | 0.04142 | -0.022 | 37.069
16 | 1.532 | 0.0448 | -0.023 | 34.189
16.5 | 1.524 | 0.04821 | -0.024 | 31.602
17 | 1.51 | 0.05212 | -0.025 | 28.979
17.5 | 1.493 | 0.05613 | -0.026 | 26.598
18 | 1.471 | 0.06042 | -0.027 | 24.355
18.5 | 1.446 | 0.06496 | -0.028 | 22.263
19 | 1.418 | 0.0696 | -0.028 | 20.37
19.5 | 1.385 | 0.07511 | -0.029 | 18.446
20 | 1.351 | 0.0807 | -0.03 | 16.739

## 52. Re 2M Mach 0.10 (2)
BIGFOIL.COM POLAR EXPORT
TsAGI B 17.5% thick
TsAGI B 17.5% thick |  |  |  | Cl Max: | 1.4019 | at alpha= | 14.5 | deg
XFOIL ncrit=9 |  |  |  | L/D Max: | 111.89 | at alpha= | 9 | deg
Re: | 2000000 |  |  | Cd Min: | 0.08891 | at alpha= | 19.5 | deg
Mach: | 0.1 |  |  | Cl=0 at alpha= | -2.7815 | deg
|  |  |  | @ Cl=0.1, Cd= | 0.0070596
|  |  |  | @ Cl=0.4, Cd= | 0.0058707
|  |  |  | @ Cl=0.6, Cd= | 0.0066867
alpha (deg) | Cl | Cd | Cm | Cl/Cd
-20 | -1.2338 | 0.06291 | -0.075 | -19.6121
-19.5 | -1.2809 | 0.05009 | -0.0816 | -25.572
-19 | -1.2999 | 0.04255 | -0.0835 | -30.5499
-18.5 | -1.308 | 0.03718 | -0.0829 | -35.1802
-18 | -1.3096 | 0.03304 | -0.0809 | -39.6368
-17.5 | -1.3007 | 0.03013 | -0.0782 | -43.1696
-17 | -1.2896 | 0.02764 | -0.0747 | -46.657
-16.5 | -1.2717 | 0.02578 | -0.0712 | -49.3289
-16 | -1.2634 | 0.02354 | -0.0661 | -53.6703
-15.5 | -1.2468 | 0.02191 | -0.0613 | -56.9055
-15 | -1.2258 | 0.02061 | -0.0566 | -59.476
-14.5 | -1.2028 | 0.01951 | -0.0517 | -61.6504
-14 | -1.1655 | 0.01854 | -0.0494 | -62.8641
-13.5 | -1.1137 | 0.01707 | -0.05 | -65.2431
-13 | -1.036 | 0.01585 | -0.0557 | -65.3628
-12.5 | -0.9493 | 0.01507 | -0.063 | -62.9927
-12 | -0.8945 | 0.01433 | -0.0637 | -62.4215
-11.5 | -0.8301 | 0.01376 | -0.0662 | -60.327
-11 | -0.7679 | 0.01303 | -0.0683 | -58.9332
-10.5 | -0.7111 | 0.01252 | -0.0691 | -56.7971
-10 | -0.659 | 0.01198 | -0.0688 | -55.0083
-9.5 | -0.6084 | 0.01157 | -0.0681 | -52.5843
-9 | -0.5606 | 0.01111 | -0.0668 | -50.459
-8.5 | -0.5124 | 0.01076 | -0.0654 | -47.6208
-8 | -0.466 | 0.01038 | -0.0636 | -44.894
-7.5 | -0.4203 | 0.01005 | -0.0616 | -41.8209
-7 | -0.3745 | 0.00975 | -0.0595 | -38.4103
-6.5 | -0.3293 | 0.00947 | -0.0574 | -34.773
-6 | -0.2838 | 0.00921 | -0.0552 | -30.8143
-5.5 | -0.239 | 0.00896 | -0.0529 | -26.6741
-5 | -0.1943 | 0.00873 | -0.0505 | -22.2566
-4.5 | -0.1499 | 0.00849 | -0.0481 | -17.6561
-4 | -0.1062 | 0.00827 | -0.0454 | -12.8416
-3.5 | -0.0623 | 0.00809 | -0.0429 | -7.7009
-3 | -0.0184 | 0.00786 | -0.0403 | -2.341
-2.5 | 0.0237 | 0.00763 | -0.0374 | 3.1062
-2 | 0.0646 | 0.00739 | -0.0342 | 8.7415
-1.5 | 0.1021 | 0.00704 | -0.0304 | 14.5028
-1 | 0.1279 | 0.0065 | -0.0241 | 19.6769
-0.5 | 0.1328 | 0.00575 | -0.013 | 23.0957
0 | 0.1355 | 0.00539 | -0.001 | 25.1391
0.5 | 0.1643 | 0.00531 | 0.0052 | 30.9416
1 | 0.2078 | 0.00534 | 0.0081 | 38.9139
1.5 | 0.2601 | 0.00545 | 0.0089 | 47.7248
2 | 0.3133 | 0.00556 | 0.0096 | 56.3489
2.5 | 0.3716 | 0.00576 | 0.009 | 64.5139
3 | 0.4306 | 0.00599 | 0.0084 | 71.8865
3.5 | 0.4934 | 0.00629 | 0.0067 | 78.442
4 | 0.5408 | 0.00649 | 0.0084 | 83.3282
4.5 | 0.607 | 0.00671 | 0.0059 | 90.462
5 | 0.6705 | 0.007 | 0.0038 | 95.7857
5.5 | 0.7296 | 0.00731 | 0.0027 | 99.8085
6 | 0.7607 | 0.00748 | 0.008 | 101.6979
6.5 | 0.8222 | 0.00782 | 0.0062 | 105.1407
7 | 0.8814 | 0.00817 | 0.0049 | 107.8825
7.5 | 0.939 | 0.00851 | 0.004 | 110.3408
8 | 0.9922 | 0.00888 | 0.0039 | 111.7342
8.5 | 1.0193 | 0.00923 | 0.0095 | 110.4334
9 | 1.0775 | 0.00963 | 0.0081 | 111.8899
9.5 | 1.1325 | 0.01013 | 0.0072 | 111.7966
10 | 1.1808 | 0.01077 | 0.0074 | 109.6379
10.5 | 1.2201 | 0.01152 | 0.0093 | 105.9115
11 | 1.2518 | 0.01236 | 0.0125 | 101.2783
11.5 | 1.2931 | 0.01363 | 0.0126 | 94.8716
12 | 1.3264 | 0.01524 | 0.0136 | 87.0341
12.5 | 1.3575 | 0.01696 | 0.0147 | 80.0413
13 | 1.3697 | 0.0197 | 0.0176 | 69.5279
13.5 | 1.3853 | 0.02325 | 0.0178 | 59.5828
14 | 1.3972 | 0.02706 | 0.0182 | 51.6334
14.5 | 1.4019 | 0.03179 | 0.0183 | 44.0988
15 | 1.3984 | 0.03656 | 0.0199 | 38.2495
15.5 | 1.3881 | 0.04124 | 0.0229 | 33.6591
16 | 1.3788 | 0.04621 | 0.0252 | 29.8377
16.5 | 1.3671 | 0.0517 | 0.027 | 26.4429
17 | 1.3599 | 0.05703 | 0.0283 | 23.8453
17.5 | 1.3493 | 0.06292 | 0.0291 | 21.4447
18 | 1.3379 | 0.06917 | 0.0295 | 19.3422
18.5 | 1.3267 | 0.07556 | 0.0295 | 17.5582
19 | 1.3156 | 0.08219 | 0.0291 | 16.0068
19.5 | 1.3048 | 0.08891 | 0.0285 | 14.6755

## 53. Re 2M Mach 0.25 (1)
BIGFOIL.COM POLAR EXPORT
TsAGI B 17.5% thick
TsAGI B 17.5% thick |  |  |  | Cl Max: | 1.495 | at alpha= | 14 | deg
JavaFoil+Calcfoil stall+Eppler ext transition |  |  |  | L/D Max: | 107.17 | at alpha= | 7.5 | deg
Re: | 2000000 |  |  | Cd Min: | 0.0061 | at alpha= | -1 | deg
Mach: | 0.25 |  |  | Cl=0 at alpha= | -0.79231 | deg
|  |  |  | @ Cl=0.1, Cd= | 0.0061887
|  |  |  | @ Cl=0.4, Cd= | 0.0063069
|  |  |  | @ Cl=0.6, Cd= | 0.0072884
alpha (deg) | Cl | Cd | Cm | Cl/Cd
-16 | -0.764 | 0.12783 | 0.019 | -5.973
-15.5 | -0.801 | 0.11829 | 0.02 | -6.768
-15 | -0.833 | 0.10955 | 0.02 | -7.608
-14.5 | -0.862 | 0.10111 | 0.02 | -8.523
-14 | -0.886 | 0.09282 | 0.02 | -9.541
-13.5 | -0.905 | 0.08448 | 0.021 | -10.714
-13 | -0.921 | 0.07586 | 0.021 | -12.139
-12.5 | -0.935 | 0.0658 | 0.022 | -14.217
-12 | -0.953 | 0.05234 | 0.023 | -18.218
-11.5 | -1.053 | 0.02223 | 0.027 | -47.344
-11 | -1.058 | 0.01879 | 0.027 | -56.339
-10.5 | -1.043 | 0.01703 | 0.027 | -61.222
-10 | -1.018 | 0.01605 | 0.026 | -63.426
-9.5 | -0.987 | 0.01521 | 0.025 | -64.86
-9 | -0.95 | 0.01447 | 0.024 | -65.613
-8.5 | -0.908 | 0.01387 | 0.024 | -65.438
-8 | -0.862 | 0.01333 | 0.023 | -64.671
-7.5 | -0.813 | 0.01283 | 0.022 | -63.36
-7 | -0.761 | 0.0124 | 0.021 | -61.384
-6.5 | -0.707 | 0.01029 | 0.02 | -68.699
-6 | -0.65 | 0.01072 | 0.02 | -60.641
-5.5 | -0.592 | 0.01042 | 0.019 | -56.817
-5 | -0.532 | 0.01013 | 0.018 | -52.548
-4.5 | -0.471 | 0.0099 | 0.017 | -47.633
-4 | -0.41 | 0.00996 | 0.016 | -41.131
-3.5 | -0.347 | 0.00971 | 0.015 | -35.714
-3 | -0.284 | 0.00943 | 0.014 | -30.074
-2.5 | -0.22 | 0.00916 | 0.013 | -24.023
-2 | -0.156 | 0.00888 | 0.012 | -17.55
-1.5 | -0.092 | 0.00612 | 0.011 | -14.978
-1 | -0.027 | 0.0061 | 0.01 | -4.429
-0.5 | 0.038 | 0.00615 | 0.009 | 6.121
0 | 0.102 | 0.00619 | 0.008 | 16.519
0.5 | 0.167 | 0.00622 | 0.007 | 26.808
1 | 0.231 | 0.00627 | 0.006 | 36.832
1.5 | 0.295 | 0.0064 | 0.005 | 46.142
2 | 0.359 | 0.00623 | 0.004 | 57.661
2.5 | 0.423 | 0.00635 | 0.003 | 66.688
3 | 0.487 | 0.00624 | 0.002 | 78.035
3.5 | 0.55 | 0.00714 | 0.001 | 77.078
4 | 0.614 | 0.00733 | 0 | 83.704
4.5 | 0.676 | 0.00757 | -0.001 | 89.284
5 | 0.739 | 0.00784 | -0.002 | 94.185
5.5 | 0.801 | 0.00812 | -0.003 | 98.54
6 | 0.862 | 0.00846 | -0.004 | 101.865
6.5 | 0.922 | 0.00883 | -0.005 | 104.458
7 | 0.982 | 0.00923 | -0.006 | 106.392
7.5 | 1.041 | 0.00971 | -0.007 | 107.17
8 | 1.098 | 0.01025 | -0.008 | 107.108
8.5 | 1.155 | 0.01087 | -0.009 | 106.204
9 | 1.21 | 0.01158 | -0.01 | 104.532
9.5 | 1.262 | 0.01241 | -0.011 | 101.702
10 | 1.311 | 0.01337 | -0.013 | 98.073
10.5 | 1.356 | 0.0145 | -0.014 | 93.517
11 | 1.395 | 0.01581 | -0.015 | 88.249
11.5 | 1.429 | 0.01738 | -0.016 | 82.211
12 | 1.458 | 0.01932 | -0.017 | 75.458
12.5 | 1.479 | 0.02183 | -0.018 | 67.754
13 | 1.492 | 0.02578 | -0.018 | 57.894
13.5 | 1.492 | 0.03371 | -0.019 | 44.255
14 | 1.495 | 0.03704 | -0.02 | 40.372
14.5 | 1.492 | 0.04045 | -0.021 | 36.877
15 | 1.481 | 0.04417 | -0.022 | 33.522
15.5 | 1.461 | 0.04828 | -0.023 | 30.27
16 | 1.434 | 0.05231 | -0.024 | 27.425
16.5 | 1.399 | 0.05696 | -0.025 | 24.566
17 | 1.356 | 0.062 | -0.025 | 21.873
17.5 | 1.306 | 0.06716 | -0.026 | 19.444
18 | 1.248 | 0.07316 | -0.027 | 17.058
18.5 | 1.183 | 0.08013 | -0.028 | 14.766
19 | 1.113 | 0.08772 | -0.028 | 12.683

## 54. Re 2M Mach 0.25 (2)
BIGFOIL.COM POLAR EXPORT
TsAGI B 17.5% thick
TsAGI B 17.5% thick |  |  |  | Cl Max: | 1.3812 | at alpha= | 14 | deg
XFOIL ncrit=9 |  |  |  | L/D Max: | 108.91 | at alpha= | 8 | deg
Re: | 2000000 |  |  | Cd Min: | 0.15149 | at alpha= | -20 | deg
Mach: | 0.25 |  |  | Cl=0 at alpha= | -2.8937 | deg
|  |  |  | @ Cl=0.1, Cd= | 0.0073739
|  |  |  | @ Cl=0.4, Cd= | 0.0059687
|  |  |  | @ Cl=0.6, Cd= | 0.006861
alpha (deg) | Cl | Cd | Cm | Cl/Cd
-20 | -0.7382 | 0.15149 | -0.0275 | -4.8729
-19.5 | -0.7686 | 0.13799 | -0.0354 | -5.57
-19 | -0.8097 | 0.12328 | -0.0439 | -6.568
-18.5 | -0.8983 | 0.1022 | -0.0563 | -8.7896
-18 | -1.0739 | 0.07 | -0.0758 | -15.3414
-17.5 | -1.1489 | 0.05182 | -0.0876 | -22.171
-17 | -1.1845 | 0.04191 | -0.0912 | -28.2629
-16.5 | -1.1949 | 0.03619 | -0.0904 | -33.0174
-16 | -1.2012 | 0.03172 | -0.0874 | -37.8689
-15.5 | -1.1978 | 0.02848 | -0.0832 | -42.0576
-15 | -1.1867 | 0.02605 | -0.0783 | -45.5547
-14.5 | -1.1835 | 0.02346 | -0.0718 | -50.4476
-14 | -1.1682 | 0.02169 | -0.0658 | -53.8589
-13.5 | -1.1136 | 0.01981 | -0.0664 | -56.214
-13 | -1.0418 | 0.01813 | -0.0699 | -57.4628
-12.5 | -0.9619 | 0.01667 | -0.0752 | -57.7025
-12 | -0.9078 | 0.01584 | -0.0747 | -57.3106
-11.5 | -0.851 | 0.01481 | -0.0749 | -57.4612
-11 | -0.7842 | 0.01404 | -0.0768 | -55.8547
-10.5 | -0.7279 | 0.01328 | -0.0767 | -54.8117
-10 | -0.6726 | 0.0127 | -0.0761 | -52.9606
-9.5 | -0.6205 | 0.0121 | -0.0749 | -51.281
-9 | -0.5688 | 0.01166 | -0.0735 | -48.7822
-8.5 | -0.5203 | 0.01114 | -0.0715 | -46.7056
-8 | -0.4717 | 0.01074 | -0.0694 | -43.9199
-7.5 | -0.4232 | 0.01039 | -0.0673 | -40.7315
-7 | -0.376 | 0.01002 | -0.0649 | -37.525
-6.5 | -0.3294 | 0.00971 | -0.0624 | -33.9238
-6 | -0.2828 | 0.00941 | -0.0599 | -30.0531
-5.5 | -0.2363 | 0.00914 | -0.0573 | -25.8534
-5 | -0.19 | 0.00889 | -0.0548 | -21.3723
-4 | -0.0977 | 0.00846 | -0.0496 | -11.5485
-3.5 | -0.0531 | 0.00823 | -0.0467 | -6.452
-3 | -0.0094 | 0.00803 | -0.0436 | -1.1706
-2.5 | 0.0348 | 0.00779 | -0.0406 | 4.4673
-2 | 0.0774 | 0.00755 | -0.0374 | 10.2517
-1.5 | 0.1159 | 0.00725 | -0.0333 | 15.9862
-1 | 0.1453 | 0.00671 | -0.0274 | 21.6542
-0.5 | 0.1495 | 0.00598 | -0.0159 | 25
0 | 0.1477 | 0.00551 | -0.0026 | 26.8058
0.5 | 0.173 | 0.00544 | 0.0049 | 31.8015
1 | 0.2137 | 0.00545 | 0.0088 | 39.211
1.5 | 0.2695 | 0.00555 | 0.0094 | 48.5586
2 | 0.3241 | 0.00571 | 0.0101 | 56.7601
2.5 | 0.3832 | 0.00589 | 0.0099 | 65.0594
3 | 0.4387 | 0.00615 | 0.0105 | 71.3333
3.5 | 0.509 | 0.00648 | 0.0077 | 78.5494
4 | 0.5523 | 0.00664 | 0.0108 | 83.1777
4.5 | 0.6192 | 0.00695 | 0.0085 | 89.0935
5 | 0.6851 | 0.00723 | 0.0065 | 94.758
5.5 | 0.745 | 0.00753 | 0.0058 | 98.9376
6 | 0.7737 | 0.00777 | 0.012 | 99.5753
6.5 | 0.8382 | 0.00808 | 0.0102 | 103.7376
7 | 0.8993 | 0.00848 | 0.0091 | 106.0495
7.5 | 0.9565 | 0.00891 | 0.0088 | 107.3513
8 | 1.0096 | 0.00927 | 0.0094 | 108.9105
8.5 | 1.0444 | 0.00967 | 0.0138 | 108.0041
9 | 1.1029 | 0.0102 | 0.0128 | 108.1275
9.5 | 1.1569 | 0.01082 | 0.0126 | 106.9224
10 | 1.205 | 0.01156 | 0.0134 | 104.2388
10.5 | 1.2306 | 0.01254 | 0.0184 | 98.134
11 | 1.2778 | 0.01376 | 0.0182 | 92.8634
11.5 | 1.3162 | 0.01541 | 0.0187 | 85.4121
12 | 1.344 | 0.01769 | 0.02 | 75.9751
12.5 | 1.3604 | 0.02024 | 0.0233 | 67.2134
13 | 1.3761 | 0.02408 | 0.0234 | 57.147
13.5 | 1.377 | 0.02906 | 0.0241 | 47.3847
14 | 1.3812 | 0.03393 | 0.0244 | 40.7073
14.5 | 1.3772 | 0.04024 | 0.0236 | 34.2247
15 | 1.3591 | 0.04597 | 0.0266 | 29.5649
15.5 | 1.3437 | 0.05176 | 0.0288 | 25.9602
16 | 1.3311 | 0.05765 | 0.0304 | 23.0893
16.5 | 1.314 | 0.06423 | 0.0315 | 20.4577
17 | 1.3027 | 0.07053 | 0.0321 | 18.4702
17.5 | 1.2888 | 0.07726 | 0.0324 | 16.6813
18 | 1.2721 | 0.08463 | 0.032 | 15.0313
18.5 | 1.2601 | 0.09161 | 0.0314 | 13.755
19 | 1.2485 | 0.09875 | 0.0305 | 12.643

## 55. Re 2M Mach 0.50 (1)
BIGFOIL.COM POLAR EXPORT
TsAGI B 17.5% thick
TsAGI B 17.5% thick |  |  |  | Cl Max: | 1.437 | at alpha= | 11 | deg
JavaFoil+Calcfoil stall+Eppler ext transition |  |  |  | L/D Max: | 93.18 | at alpha= | 6.5 | deg
Re: | 2000000 |  |  | Cd Min: | 0.00575 | at alpha= | -1 | deg
Mach: | 0.5 |  |  | Cl=0 at alpha= | -0.79167 | deg
|  |  |  | @ Cl=0.1, Cd= | 0.0060519
|  |  |  | @ Cl=0.4, Cd= | 0.0071
|  |  |  | @ Cl=0.6, Cd= | 0.0078486
alpha (deg) | Cl | Cd | Cm | Cl/Cd
-20 | -1.078 | 0.18093 | 0.025 | -5.956
-19.5 | -1.05 | 0.17717 | 0.025 | -5.925
-19 | -1.023 | 0.17269 | 0.025 | -5.922
-18.5 | -0.994 | 0.16504 | 0.024 | -6.024
-18 | -0.967 | 0.16079 | 0.023 | -6.011
-17.5 | -0.939 | 0.15737 | 0.023 | -5.97
-17 | -0.911 | 0.14971 | 0.022 | -6.083
-16.5 | -0.883 | 0.14557 | 0.022 | -6.068
-16 | -0.855 | 0.14169 | 0.021 | -6.034
-15.5 | -0.827 | 0.13747 | 0.021 | -6.018
-15 | -0.8 | 0.13067 | 0.02 | -6.12
-14.5 | -0.771 | 0.12883 | 0.019 | -5.985
-14 | -0.744 | 0.12518 | 0.019 | -5.94
-13.5 | -0.715 | 0.11968 | 0.018 | -5.973
-13 | -0.687 | 0.11532 | 0.018 | -5.96
-12.5 | -0.659 | 0.11052 | 0.017 | -5.959
-12 | -0.631 | 0.10628 | 0.016 | -5.935
-11.5 | -0.602 | 0.10126 | 0.016 | -5.949
-11 | -0.574 | 0.08966 | 0.015 | -6.403
-10.5 | -0.546 | 0.07632 | 0.014 | -7.159
-10 | -0.518 | 0.07484 | 0.014 | -6.924
-9.5 | -0.49 | 0.07247 | 0.013 | -6.761
-9 | -0.463 | 0.06782 | 0.013 | -6.821
-8.5 | -0.527 | 0.0635 | 0.015 | -8.296
-8 | -0.77 | 0.02213 | 0.024 | -34.8
-7.5 | -0.815 | 0.01603 | 0.025 | -50.851
-7 | -0.794 | 0.01477 | 0.024 | -53.722
-6.5 | -0.753 | 0.01388 | 0.023 | -54.23
-6 | -0.703 | 0.01318 | 0.022 | -53.336
-5.5 | -0.646 | 0.01255 | 0.021 | -51.493
-5 | -0.585 | 0.01206 | 0.02 | -48.501
-4.5 | -0.521 | 0.01131 | 0.019 | -46.032
-4 | -0.454 | 0.00931 | 0.018 | -48.75
-3.5 | -0.385 | 0.00965 | 0.017 | -39.917
-3 | -0.316 | 0.00936 | 0.016 | -33.699
-2.5 | -0.245 | 0.00911 | 0.015 | -26.884
-2 | -0.174 | 0.00856 | 0.014 | -20.293
-1.5 | -0.102 | 0.00828 | 0.013 | -12.334
-1 | -0.03 | 0.00575 | 0.012 | -5.241
-0.5 | 0.042 | 0.00577 | 0.011 | 7.272
0 | 0.114 | 0.00612 | 0.009 | 18.608
0.5 | 0.186 | 0.00662 | 0.008 | 28.066
1 | 0.257 | 0.00676 | 0.007 | 38.076
1.5 | 0.329 | 0.00691 | 0.006 | 47.523
2 | 0.4 | 0.0071 | 0.005 | 56.313
2.5 | 0.47 | 0.00733 | 0.004 | 64.175
3 | 0.54 | 0.0076 | 0.003 | 71.148
3.5 | 0.61 | 0.00789 | 0.001 | 77.322
4 | 0.679 | 0.00823 | 0 | 82.468
4.5 | 0.747 | 0.00861 | -0.001 | 86.764
5 | 0.814 | 0.00906 | -0.002 | 89.887
5.5 | 0.881 | 0.00957 | -0.003 | 92.059
6 | 0.946 | 0.01015 | -0.004 | 93.149
6.5 | 1.01 | 0.01084 | -0.006 | 93.18
7 | 1.073 | 0.01161 | -0.007 | 92.354
7.5 | 1.134 | 0.01252 | -0.008 | 90.614
8 | 1.194 | 0.01357 | -0.009 | 87.991
8.5 | 1.253 | 0.0148 | -0.01 | 84.655
9 | 1.309 | 0.01624 | -0.011 | 80.559
9.5 | 1.358 | 0.01806 | -0.013 | 75.219
10 | 1.4 | 0.02012 | -0.014 | 69.556
10.5 | 1.429 | 0.02269 | -0.015 | 62.978
11 | 1.437 | 0.02621 | -0.016 | 54.829
11.5 | 1.41 | 0.03277 | -0.017 | 43.018
12 | 1.316 | 0.04661 | -0.017 | 28.237
12.5 | 0.839 | 0.05581 | -0.018 | 15.04
13 | 0.868 | 0.05913 | -0.019 | 14.677
13.5 | 0.798 | 0.10527 | -0.01 | 7.579
14 | 0.921 | 0.06943 | -0.021 | 13.267
14.5 | 0.853 | 0.11631 | -0.011 | 7.332
15 | 0.881 | 0.12948 | -0.013 | 6.805
15.5 | 0.909 | 0.1366 | -0.014 | 6.658
16 | 0.938 | 0.14138 | -0.015 | 6.634

## 56. Re 2M Mach 0.50 (2)
BIGFOIL.COM POLAR EXPORT
TsAGI B 17.5% thick
TsAGI B 17.5% thick |  |  |  | Cl Max: | 1.344 | at alpha= | 11.5 | deg
XFOIL ncrit=9 |  |  |  | L/D Max: | 90.5305 | at alpha= | 6.5 | deg
Re: | 2000000 |  |  | Cd Min: | 0.15682 | at alpha= | -16 | deg
Mach: | 0.5 |  |  | Cl=0 at alpha= | -3.3493 | deg
|  |  |  | @ Cl=0.1, Cd= | 0.0084384
|  |  |  | @ Cl=0.4, Cd= | 0.0065369
|  |  |  | @ Cl=0.6, Cd= | 0.0076224
alpha (deg) | Cl | Cd | Cm | Cl/Cd
-16 | -0.4316 | 0.15682 | -0.0345 | -2.7522
-15.5 | -0.4221 | 0.14897 | -0.0382 | -2.8335
-15 | -0.4447 | 0.13542 | -0.0446 | -3.2839
-14 | -0.4984 | 0.10508 | -0.0652 | -4.7431
-13 | -0.5634 | 0.0731 | -0.0966 | -7.7073
-12.5 | -0.6089 | 0.05997 | -0.1057 | -10.1534
-11.5 | -0.6845 | 0.03446 | -0.1252 | -19.8636
-11 | -0.7166 | 0.02689 | -0.1244 | -26.6493
-10.5 | -0.7127 | 0.02175 | -0.1214 | -32.7678
-10 | -0.6886 | 0.0183 | -0.1164 | -37.6284
-9.5 | -0.6497 | 0.01608 | -0.1111 | -40.4042
-9 | -0.6002 | 0.01464 | -0.1063 | -40.9973
-8.5 | -0.5481 | 0.01352 | -0.1017 | -40.5399
-8 | -0.493 | 0.01272 | -0.0975 | -38.7579
-7.5 | -0.439 | 0.01198 | -0.0932 | -36.6444
-7 | -0.3843 | 0.0114 | -0.0892 | -33.7105
-6.5 | -0.33 | 0.01091 | -0.0852 | -30.2475
-6 | -0.2757 | 0.01049 | -0.0814 | -26.2822
-5.5 | -0.2222 | 0.01012 | -0.0776 | -21.9565
-5 | -0.1699 | 0.00978 | -0.0737 | -17.3722
-4.5 | -0.1176 | 0.00947 | -0.0699 | -12.4182
-4 | -0.066 | 0.00919 | -0.0662 | -7.1817
-3.5 | -0.0151 | 0.00897 | -0.0623 | -1.6834
-3 | 0.035 | 0.00872 | -0.0585 | 4.0138
-2.5 | 0.0836 | 0.00851 | -0.0544 | 9.8237
-2 | 0.1317 | 0.0083 | -0.0503 | 15.8675
-1 | 0.2135 | 0.00768 | -0.0394 | 27.7995
-0.5 | 0.2308 | 0.00699 | -0.0292 | 33.0186
0 | 0.2098 | 0.00625 | -0.0106 | 33.568
0.5 | 0.2132 | 0.00597 | 0.0034 | 35.7119
1 | 0.2458 | 0.006 | 0.011 | 40.9667
1.5 | 0.2906 | 0.00611 | 0.0161 | 47.5614
2 | 0.348 | 0.00629 | 0.0183 | 55.3259
3 | 0.4554 | 0.0068 | 0.0243 | 66.9706
3.5 | 0.5411 | 0.00728 | 0.0205 | 74.3269
4 | 0.5854 | 0.00755 | 0.0253 | 77.5364
4.5 | 0.66 | 0.00792 | 0.0236 | 83.3333
5 | 0.7285 | 0.00838 | 0.0233 | 86.9332
5.5 | 0.7647 | 0.00877 | 0.0296 | 87.195
6 | 0.8372 | 0.0093 | 0.0284 | 90.0215
6.5 | 0.9044 | 0.00999 | 0.0281 | 90.5305
7 | 0.9684 | 0.0107 | 0.0285 | 90.5047
7.5 | 1.0027 | 0.01151 | 0.0345 | 87.1156
8 | 1.0677 | 0.01258 | 0.0339 | 84.8728
9 | 1.1829 | 0.01535 | 0.0347 | 77.0619
9.5 | 1.2104 | 0.01727 | 0.0398 | 70.0869
10 | 1.261 | 0.01956 | 0.0395 | 64.4683
10.5 | 1.3016 | 0.02238 | 0.0399 | 58.1591
11 | 1.3319 | 0.02583 | 0.0409 | 51.5641
11.5 | 1.344 | 0.03017 | 0.0429 | 44.5476
12 | 1.3324 | 0.03588 | 0.0461 | 37.1349
12.5 | 1.3382 | 0.04138 | 0.0464 | 32.3393
13 | 1.3279 | 0.04809 | 0.0467 | 27.6128
13.5 | 1.3053 | 0.05605 | 0.0463 | 23.2881
14 | 1.2761 | 0.06481 | 0.0454 | 19.6899
14.5 | 1.252 | 0.07356 | 0.0439 | 17.0201
15 | 1.219 | 0.08365 | 0.0412 | 14.5726
15.5 | 1.1929 | 0.09228 | 0.0403 | 12.927
16 | 1.1728 | 0.10032 | 0.0397 | 11.6906
16.5 | 1.1459 | 0.10938 | 0.0382 | 10.4763

## 57. Re 3M Mach 0.00 (1)
BIGFOIL.COM POLAR EXPORT
TsAGI B 17.5% thick
TsAGI B 17.5% thick |  |  |  | Cl Max: | 1.55 | at alpha= | 15.5 | deg
JavaFoil+Calcfoil stall+Eppler ext transition |  |  |  | L/D Max: | 116.328 | at alpha= | 8.5 | deg
Re: | 3000000 |  |  | Cd Min: | 0.006 | at alpha= | 2 | deg
Mach: | 0 |  |  | Cl=0 at alpha= | -0.79032 | deg
|  |  |  | @ Cl=0.1, Cd= | 0.0060403
|  |  |  | @ Cl=0.4, Cd= | 0.006109
|  |  |  | @ Cl=0.6, Cd= | 0.0062834
alpha (deg) | Cl | Cd | Cm | Cl/Cd
-18 | -0.97 | 0.12546 | 0.023 | -7.735
-17.5 | -0.987 | 0.11738 | 0.023 | -8.408
-17 | -1.001 | 0.10967 | 0.023 | -9.125
-16.5 | -1.013 | 0.10166 | 0.023 | -9.962
-16 | -1.023 | 0.09357 | 0.023 | -10.934
-15.5 | -1.033 | 0.08517 | 0.023 | -12.123
-15 | -1.042 | 0.07566 | 0.024 | -13.777
-14.5 | -1.054 | 0.06485 | 0.024 | -16.251
-14 | -1.083 | 0.04712 | 0.026 | -22.983
-13.5 | -1.157 | 0.02388 | 0.028 | -48.446
-13 | -1.168 | 0.0198 | 0.029 | -58.978
-12.5 | -1.161 | 0.018 | 0.028 | -64.467
-12 | -1.143 | 0.01686 | 0.028 | -67.785
-11.5 | -1.119 | 0.01595 | 0.027 | -70.196
-11 | -1.091 | 0.01515 | 0.027 | -72.06
-10.5 | -1.059 | 0.01449 | 0.026 | -73.095
-10 | -1.023 | 0.01392 | 0.025 | -73.542
-9.5 | -0.984 | 0.01343 | 0.024 | -73.281
-9 | -0.941 | 0.01298 | 0.024 | -72.542
-8.5 | -0.895 | 0.01253 | 0.023 | -71.471
-8 | -0.847 | 0.01038 | 0.022 | -81.564
-7.5 | -0.796 | 0.01084 | 0.021 | -73.492
-7 | -0.744 | 0.01018 | 0.021 | -73.04
-6.5 | -0.689 | 0.00991 | 0.02 | -69.524
-6 | -0.633 | 0.01037 | 0.019 | -61.028
-5.5 | -0.576 | 0.01009 | 0.018 | -57.067
-5 | -0.517 | 0.00983 | 0.017 | -52.607
-4.5 | -0.458 | 0.0096 | 0.016 | -47.692
-4 | -0.397 | 0.00938 | 0.016 | -42.351
-3.5 | -0.336 | 0.00985 | 0.015 | -34.174
-3 | -0.275 | 0.00964 | 0.014 | -28.533
-2.5 | -0.213 | 0.00899 | 0.013 | -23.709
-2 | -0.151 | 0.00877 | 0.012 | -17.219
-1.5 | -0.089 | 0.00854 | 0.011 | -10.394
-1 | -0.026 | 0.00642 | 0.01 | -4.076
-0.5 | 0.036 | 0.00635 | 0.009 | 5.738
0 | 0.099 | 0.00604 | 0.008 | 16.393
0.5 | 0.161 | 0.00606 | 0.007 | 26.64
1 | 0.224 | 0.00614 | 0.006 | 36.469
1.5 | 0.286 | 0.00625 | 0.005 | 45.815
2 | 0.348 | 0.006 | 0.004 | 58.057
2.5 | 0.41 | 0.00613 | 0.003 | 66.922
3 | 0.472 | 0.00621 | 0.002 | 76.072
3.5 | 0.534 | 0.00633 | 0.001 | 84.307
4 | 0.595 | 0.00621 | 0 | 95.943
4.5 | 0.657 | 0.00712 | -0.001 | 92.255
5 | 0.718 | 0.00731 | -0.002 | 98.184
5.5 | 0.778 | 0.00754 | -0.003 | 103.129
6 | 0.838 | 0.00782 | -0.004 | 107.19
6.5 | 0.898 | 0.00811 | -0.005 | 110.678
7 | 0.957 | 0.00842 | -0.006 | 113.622
7.5 | 1.015 | 0.00879 | -0.007 | 115.406
8 | 1.072 | 0.00922 | -0.008 | 116.311
8.5 | 1.128 | 0.0097 | -0.009 | 116.328
9 | 1.183 | 0.01022 | -0.01 | 115.762
9.5 | 1.236 | 0.01085 | -0.011 | 113.841
10 | 1.285 | 0.0116 | -0.012 | 110.716
10.5 | 1.331 | 0.01248 | -0.013 | 106.598
11 | 1.373 | 0.01351 | -0.014 | 101.587
11.5 | 1.41 | 0.01476 | -0.015 | 95.505
12 | 1.443 | 0.0163 | -0.016 | 88.562
12.5 | 1.472 | 0.01831 | -0.017 | 80.387
13 | 1.494 | 0.02122 | -0.018 | 70.444
13.5 | 1.511 | 0.02532 | -0.019 | 59.65
14 | 1.525 | 0.02895 | -0.02 | 52.68
14.5 | 1.537 | 0.03182 | -0.021 | 48.319
15 | 1.546 | 0.03436 | -0.022 | 44.995
15.5 | 1.55 | 0.03724 | -0.023 | 41.614
16 | 1.549 | 0.04028 | -0.023 | 38.466
16.5 | 1.544 | 0.04332 | -0.024 | 35.652
17 | 1.535 | 0.04676 | -0.025 | 32.829
17.5 | 1.521 | 0.05047 | -0.026 | 30.14
18 | 1.504 | 0.05429 | -0.027 | 27.704
18.5 | 1.483 | 0.05811 | -0.028 | 25.53
19 | 1.459 | 0.0624 | -0.029 | 23.387
19.5 | 1.432 | 0.06712 | -0.029 | 21.336
20 | 1.402 | 0.07186 | -0.03 | 19.515

## 58. Re 3M Mach 0.00 (2)
BIGFOIL.COM POLAR EXPORT
TsAGI B 17.5% thick
TsAGI B 17.5% thick |  |  |  | Cl Max: | 1.4096 | at alpha= | 16.5 | deg
XFOIL ncrit=9 |  |  |  | L/D Max: | 124.829 | at alpha= | 8 | deg
Re: | 3000000 |  |  | Cd Min: | 0.08663 | at alpha= | 20 | deg
Mach: | 0 |  |  | Cl=0 at alpha= | -2.7386 | deg
|  |  |  | @ Cl=0.1, Cd= | 0.0067866
|  |  |  | @ Cl=0.4, Cd= | 0.0051624
|  |  |  | @ Cl=0.6, Cd= | 0.0058344
alpha (deg) | Cl | Cd | Cm | Cl/Cd
-20 | -1.4176 | 0.03877 | -0.0821 | -36.5644
-19.5 | -1.418 | 0.03454 | -0.0808 | -41.0539
-19 | -1.4086 | 0.03153 | -0.0788 | -44.6749
-18.5 | -1.3963 | 0.029 | -0.0762 | -48.1483
-18 | -1.3866 | 0.02652 | -0.0727 | -52.2851
-17.5 | -1.3766 | 0.02428 | -0.0685 | -56.6969
-17 | -1.362 | 0.02248 | -0.0641 | -60.5872
-16.5 | -1.3411 | 0.02114 | -0.0599 | -63.439
-16 | -1.3193 | 0.01991 | -0.0556 | -66.2632
-15.5 | -1.2944 | 0.01889 | -0.0513 | -68.523
-15 | -1.2677 | 0.01803 | -0.047 | -70.3106
-14.5 | -1.2101 | 0.01673 | -0.0492 | -72.3311
-14 | -1.1683 | 0.01571 | -0.0476 | -74.3666
-13.5 | -1.0707 | 0.01475 | -0.0575 | -72.5898
-13 | -1.0203 | 0.01417 | -0.0574 | -72.0042
-12.5 | -0.9713 | 0.01356 | -0.057 | -71.6298
-12 | -0.9167 | 0.01307 | -0.0575 | -70.1377
-11.5 | -0.858 | 0.01243 | -0.059 | -69.0265
-11 | -0.7888 | 0.01192 | -0.0626 | -66.1745
-9 | -0.5731 | 0.01024 | -0.0631 | -55.9668
-8.5 | -0.5248 | 0.00987 | -0.0618 | -53.1712
-8 | -0.4767 | 0.00958 | -0.0604 | -49.7599
-7.5 | -0.4304 | 0.00927 | -0.0587 | -46.4293
-7 | -0.3843 | 0.009 | -0.0568 | -42.7
-6 | -0.2919 | 0.00852 | -0.0529 | -34.2606
-5.5 | -0.2463 | 0.0083 | -0.0508 | -29.6747
-5 | -0.2014 | 0.00811 | -0.0486 | -24.8335
-4.5 | -0.157 | 0.00791 | -0.0462 | -19.8483
-4 | -0.1121 | 0.0077 | -0.0439 | -14.5584
-3.5 | -0.0674 | 0.00753 | -0.0416 | -8.9509
-3 | -0.0224 | 0.00736 | -0.0393 | -3.0435
-2 | 0.0633 | 0.00699 | -0.0338 | 9.0558
-1.5 | 0.1048 | 0.00676 | -0.0308 | 15.503
-1 | 0.1425 | 0.00649 | -0.027 | 21.9569
-0.5 | 0.173 | 0.00604 | -0.0217 | 28.6424
0 | 0.1895 | 0.00542 | -0.0133 | 34.9631
0.5 | 0.2005 | 0.00505 | -0.0033 | 39.703
1 | 0.2219 | 0.0049 | 0.0044 | 45.2857
1.5 | 0.2575 | 0.00492 | 0.009 | 52.3374
2 | 0.3021 | 0.00496 | 0.0114 | 60.9073
2.5 | 0.3539 | 0.00506 | 0.0123 | 69.9407
3 | 0.4079 | 0.00518 | 0.0126 | 78.7452
3.5 | 0.4587 | 0.00535 | 0.0135 | 85.7383
4 | 0.5144 | 0.00557 | 0.0133 | 92.3519
4.5 | 0.5661 | 0.00571 | 0.014 | 99.1419
5 | 0.6315 | 0.00595 | 0.0114 | 106.1345
5.5 | 0.6885 | 0.00618 | 0.0107 | 111.4078
6 | 0.7223 | 0.00636 | 0.0153 | 113.5692
6.5 | 0.7854 | 0.00665 | 0.013 | 118.1053
7 | 0.8429 | 0.00695 | 0.012 | 121.2806
7.5 | 0.8997 | 0.00724 | 0.0111 | 124.268
8 | 0.9487 | 0.0076 | 0.0119 | 124.8289
8.5 | 0.9845 | 0.00792 | 0.0155 | 124.3056
9 | 1.0409 | 0.00835 | 0.0144 | 124.6587
9.5 | 1.0943 | 0.00888 | 0.0137 | 123.232
10 | 1.1434 | 0.00951 | 0.0137 | 120.2313
10.5 | 1.186 | 0.01022 | 0.0149 | 116.047
11 | 1.2121 | 0.01102 | 0.0194 | 109.9909
11.5 | 1.2508 | 0.01234 | 0.0199 | 101.3614
12 | 1.2849 | 0.01396 | 0.0207 | 92.0415
12.5 | 1.318 | 0.01559 | 0.0214 | 84.5414
13 | 1.3385 | 0.01796 | 0.0232 | 74.5267
13.5 | 1.3422 | 0.02119 | 0.0268 | 63.3412
14 | 1.3629 | 0.02434 | 0.0265 | 55.9942
14.5 | 1.3743 | 0.02816 | 0.0268 | 48.8033
15 | 1.3825 | 0.0324 | 0.0269 | 42.6698
15.5 | 1.3942 | 0.03659 | 0.0264 | 38.1033
16 | 1.4021 | 0.0412 | 0.0259 | 34.0316
16.5 | 1.4096 | 0.0462 | 0.0249 | 30.5108
17 | 1.4078 | 0.05108 | 0.0258 | 27.5607
17.5 | 1.4007 | 0.05637 | 0.0269 | 24.8483
18 | 1.3926 | 0.06191 | 0.0278 | 22.4939
18.5 | 1.3864 | 0.06749 | 0.0282 | 20.5423
19 | 1.3749 | 0.07386 | 0.0282 | 18.6149
19.5 | 1.3658 | 0.08014 | 0.0279 | 17.0427
20 | 1.3559 | 0.08663 | 0.0272 | 15.6516

## 59. Re 3M Mach 0.10 (1)
BIGFOIL.COM POLAR EXPORT
TsAGI B 17.5% thick
TsAGI B 17.5% thick |  |  |  | Cl Max: | 1.541 | at alpha= | 15.5 | deg
JavaFoil+Calcfoil stall+Eppler ext transition |  |  |  | L/D Max: | 115.721 | at alpha= | 8 | deg
Re: | 3000000 |  |  | Cd Min: | 0.00601 | at alpha= | 3 | deg
Mach: | 0.1 |  |  | Cl=0 at alpha= | -0.79365 | deg
|  |  |  | @ Cl=0.1, Cd= | 0.0060308
|  |  |  | @ Cl=0.4, Cd= | 0.0061348
|  |  |  | @ Cl=0.6, Cd= | 0.0062597
alpha (deg) | Cl | Cd | Cm | Cl/Cd
-18 | -0.929 | 0.12971 | 0.022 | -7.165
-17.5 | -0.949 | 0.12157 | 0.022 | -7.808
-17 | -0.966 | 0.11371 | 0.022 | -8.499
-16.5 | -0.981 | 0.10576 | 0.023 | -9.277
-16 | -0.994 | 0.09806 | 0.023 | -10.136
-15.5 | -1.005 | 0.08986 | 0.023 | -11.19
-15 | -1.016 | 0.08105 | 0.023 | -12.539
-14.5 | -1.028 | 0.07088 | 0.024 | -14.503
-14 | -1.045 | 0.05807 | 0.025 | -17.988
-13.5 | -1.107 | 0.03195 | 0.027 | -34.656
-13 | -1.151 | 0.02104 | 0.029 | -54.7
-12.5 | -1.151 | 0.0186 | 0.028 | -61.866
-12 | -1.137 | 0.01725 | 0.028 | -65.881
-11.5 | -1.116 | 0.01622 | 0.027 | -68.797
-11 | -1.089 | 0.01538 | 0.027 | -70.821
-10.5 | -1.059 | 0.01467 | 0.026 | -72.145
-10 | -1.024 | 0.01409 | 0.025 | -72.671
-9.5 | -0.985 | 0.01354 | 0.025 | -72.764
-9 | -0.943 | 0.01307 | 0.024 | -72.167
-8.5 | -0.898 | 0.01261 | 0.023 | -71.196
-8 | -0.85 | 0.01047 | 0.022 | -81.161
-7.5 | -0.799 | 0.01057 | 0.022 | -75.594
-7 | -0.747 | 0.01028 | 0.021 | -72.61
-6.5 | -0.692 | 0.00998 | 0.02 | -69.364
-6 | -0.636 | 0.0097 | 0.019 | -65.528
-5.5 | -0.578 | 0.01016 | 0.018 | -56.929
-5 | -0.519 | 0.00987 | 0.017 | -52.618
-4.5 | -0.46 | 0.00962 | 0.017 | -47.792
-4 | -0.399 | 0.0094 | 0.016 | -42.454
-3.5 | -0.338 | 0.00988 | 0.015 | -34.201
-3 | -0.276 | 0.00967 | 0.014 | -28.568
-2.5 | -0.214 | 0.00905 | 0.013 | -23.661
-2 | -0.152 | 0.00884 | 0.012 | -17.179
-1.5 | -0.089 | 0.00857 | 0.011 | -10.408
-1 | -0.026 | 0.00642 | 0.01 | -4.102
-0.5 | 0.037 | 0.00638 | 0.009 | 5.736
0 | 0.099 | 0.00603 | 0.008 | 16.503
0.5 | 0.162 | 0.00608 | 0.007 | 26.7
1 | 0.225 | 0.00616 | 0.006 | 36.547
1.5 | 0.288 | 0.00627 | 0.005 | 45.897
2 | 0.35 | 0.00603 | 0.004 | 58.094
2.5 | 0.412 | 0.00616 | 0.003 | 66.968
3 | 0.475 | 0.00601 | 0.002 | 78.925
3.5 | 0.537 | 0.00637 | 0.001 | 84.26
4 | 0.598 | 0.00623 | 0 | 96.059
4.5 | 0.66 | 0.00715 | -0.001 | 92.322
5 | 0.721 | 0.00737 | -0.002 | 97.757
5.5 | 0.782 | 0.00761 | -0.003 | 102.761
6 | 0.842 | 0.00786 | -0.004 | 107.052
6.5 | 0.902 | 0.00816 | -0.005 | 110.444
7 | 0.961 | 0.0085 | -0.006 | 113.024
7.5 | 1.019 | 0.00886 | -0.007 | 114.964
8 | 1.076 | 0.0093 | -0.008 | 115.721
8.5 | 1.133 | 0.00979 | -0.009 | 115.674
9 | 1.188 | 0.01035 | -0.01 | 114.722
9.5 | 1.24 | 0.011 | -0.011 | 112.693
10 | 1.289 | 0.01176 | -0.012 | 109.604
10.5 | 1.335 | 0.01268 | -0.013 | 105.268
11 | 1.377 | 0.01376 | -0.014 | 100.045
11.5 | 1.414 | 0.01506 | -0.015 | 93.881
12 | 1.446 | 0.01666 | -0.016 | 86.821
12.5 | 1.474 | 0.01878 | -0.017 | 78.496
13 | 1.495 | 0.0219 | -0.018 | 68.262
13.5 | 1.51 | 0.02614 | -0.019 | 57.761
14 | 1.523 | 0.02971 | -0.02 | 51.26
14.5 | 1.534 | 0.03256 | -0.021 | 47.106
15 | 1.54 | 0.0353 | -0.022 | 43.629
15.5 | 1.541 | 0.03821 | -0.023 | 40.337
16 | 1.538 | 0.04138 | -0.024 | 37.164
16.5 | 1.53 | 0.04457 | -0.024 | 34.322
17 | 1.516 | 0.04821 | -0.025 | 31.452
17.5 | 1.499 | 0.05196 | -0.026 | 28.848
18 | 1.477 | 0.05597 | -0.027 | 26.399
18.5 | 1.452 | 0.06018 | -0.028 | 24.128
19 | 1.424 | 0.06449 | -0.029 | 22.075
19.5 | 1.391 | 0.06962 | -0.029 | 19.984
20 | 1.357 | 0.07482 | -0.03 | 18.132

## 60. Re 3M Mach 0.10 (2)
BIGFOIL.COM POLAR EXPORT
TsAGI B 17.5% thick
TsAGI B 17.5% thick |  |  |  | Cl Max: | 1.4012 | at alpha= | 16.5 | deg
XFOIL ncrit=9 |  |  |  | L/D Max: | 124.607 | at alpha= | 8 | deg
Re: | 3000000 |  |  | Cd Min: | 0.09026 | at alpha= | 20 | deg
Mach: | 0.1 |  |  | Cl=0 at alpha= | -2.7658 | deg
|  |  |  | @ Cl=0.1, Cd= | 0.0068292
|  |  |  | @ Cl=0.4, Cd= | 0.0051768
|  |  |  | @ Cl=0.6, Cd= | 0.0058499
alpha (deg) | Cl | Cd | Cm | Cl/Cd
-20 | -1.3887 | 0.04348 | -0.0842 | -31.9388
-19.5 | -1.3983 | 0.03785 | -0.0841 | -36.9432
-19 | -1.3943 | 0.03402 | -0.0826 | -40.9847
-18.5 | -1.3874 | 0.03083 | -0.0801 | -45.0016
-18 | -1.3798 | 0.02801 | -0.0769 | -49.261
-17.5 | -1.3645 | 0.02594 | -0.0734 | -52.6022
-17 | -1.3563 | 0.02362 | -0.0686 | -57.4217
-16.5 | -1.3386 | 0.02202 | -0.0642 | -60.7902
-16 | -1.3188 | 0.02059 | -0.0595 | -64.0505
-15.5 | -1.2952 | 0.01945 | -0.055 | -66.5913
-15 | -1.2694 | 0.01849 | -0.0505 | -68.6533
-14.5 | -1.2133 | 0.01723 | -0.0521 | -70.4179
-14 | -1.1723 | 0.01607 | -0.0502 | -72.9496
-13.5 | -1.0749 | 0.01501 | -0.0598 | -71.6123
-13 | -1.023 | 0.01449 | -0.0598 | -70.6004
-12.5 | -0.9755 | 0.01377 | -0.0589 | -70.8424
-12 | -0.9215 | 0.01323 | -0.0592 | -69.6523
-11.5 | -0.8624 | 0.0126 | -0.0605 | -68.4444
-11 | -0.7928 | 0.01204 | -0.064 | -65.8472
-10.5 | -0.7333 | 0.01156 | -0.0652 | -63.4343
-10 | -0.6789 | 0.01107 | -0.0653 | -61.3279
-9.5 | -0.6259 | 0.01069 | -0.065 | -58.55
-9 | -0.5754 | 0.0103 | -0.0642 | -55.8641
-8.5 | -0.5263 | 0.00994 | -0.0629 | -52.9477
-8 | -0.4777 | 0.00964 | -0.0615 | -49.5539
-7.5 | -0.4311 | 0.00932 | -0.0597 | -46.2554
-7 | -0.3847 | 0.00904 | -0.0577 | -42.5553
-6.5 | -0.3383 | 0.00879 | -0.0558 | -38.4869
-6 | -0.2917 | 0.00856 | -0.0538 | -34.0771
-5.5 | -0.2457 | 0.00834 | -0.0517 | -29.4604
-4.5 | -0.1558 | 0.00794 | -0.047 | -19.6222
-4 | -0.1108 | 0.00773 | -0.0446 | -14.3338
-3.5 | -0.0659 | 0.00755 | -0.0422 | -8.7285
-3 | -0.0207 | 0.00739 | -0.0399 | -2.8011
-2.5 | 0.0235 | 0.0072 | -0.0374 | 3.2639
-2 | 0.0659 | 0.00701 | -0.0345 | 9.4009
-1.5 | 0.1074 | 0.00679 | -0.0314 | 15.8174
-1 | 0.1454 | 0.00651 | -0.0275 | 22.3349
-0.5 | 0.1756 | 0.00608 | -0.0221 | 28.8816
0 | 0.1922 | 0.00544 | -0.0137 | 35.3309
0.5 | 0.2025 | 0.00507 | -0.0035 | 39.9408
1 | 0.2238 | 0.00492 | 0.0044 | 45.4878
1.5 | 0.2594 | 0.00494 | 0.009 | 52.5101
2 | 0.304 | 0.00498 | 0.0116 | 61.0442
2.5 | 0.3559 | 0.00507 | 0.0124 | 70.1972
3 | 0.4096 | 0.0052 | 0.0129 | 78.7692
3.5 | 0.4606 | 0.00537 | 0.0139 | 85.7728
4 | 0.5173 | 0.0056 | 0.0136 | 92.375
4.5 | 0.5685 | 0.00574 | 0.0144 | 99.0418
5 | 0.6344 | 0.00597 | 0.0118 | 106.2647
5.5 | 0.6912 | 0.00623 | 0.0112 | 110.947
6 | 0.7251 | 0.00639 | 0.0159 | 113.4742
6.5 | 0.7885 | 0.00669 | 0.0137 | 117.8625
7 | 0.8459 | 0.007 | 0.0128 | 120.8429
7.5 | 0.9032 | 0.00729 | 0.0119 | 123.8957
8 | 0.952 | 0.00764 | 0.0129 | 124.6073
8.5 | 0.9887 | 0.008 | 0.0164 | 123.5875
9 | 1.0456 | 0.00844 | 0.0152 | 123.8863
9.5 | 1.0991 | 0.00898 | 0.0147 | 122.3942
10 | 1.1488 | 0.00961 | 0.0147 | 119.5421
10.5 | 1.1901 | 0.01036 | 0.0162 | 114.8745
11 | 1.2172 | 0.01121 | 0.0205 | 108.5816
11.5 | 1.2555 | 0.0126 | 0.0211 | 99.6429
12 | 1.2885 | 0.01433 | 0.0219 | 89.9163
12.5 | 1.321 | 0.01604 | 0.0227 | 82.3566
13 | 1.34 | 0.01857 | 0.0246 | 72.1594
13.5 | 1.3433 | 0.02198 | 0.0279 | 61.1146
14 | 1.3608 | 0.02545 | 0.0278 | 53.4695
14.5 | 1.3706 | 0.02949 | 0.028 | 46.4768
15 | 1.3784 | 0.03388 | 0.028 | 40.6848
15.5 | 1.388 | 0.03834 | 0.0276 | 36.2024
16 | 1.3945 | 0.04317 | 0.0271 | 32.3025
16.5 | 1.4012 | 0.04832 | 0.026 | 28.9983
17 | 1.3967 | 0.0536 | 0.0268 | 26.0578
17.5 | 1.3897 | 0.05896 | 0.0279 | 23.5702
18 | 1.3805 | 0.06475 | 0.0286 | 21.3205
18.5 | 1.3725 | 0.07064 | 0.0289 | 19.4295
19 | 1.3618 | 0.077 | 0.0288 | 17.6857
19.5 | 1.3502 | 0.08371 | 0.0283 | 16.1295
20 | 1.3405 | 0.09026 | 0.0275 | 14.8515

## 61. Re 3M Mach 0.25 (1)
BIGFOIL.COM POLAR EXPORT
TsAGI B 17.5% thick
TsAGI B 17.5% thick |  |  |  | Cl Max: | 1.501 | at alpha= | 14 | deg
JavaFoil+Calcfoil stall+Eppler ext transition |  |  |  | L/D Max: | 112.211 | at alpha= | 8 | deg
Re: | 3000000 |  |  | Cd Min: | 0.00595 | at alpha= | 1 | deg
Mach: | 0.25 |  |  | Cl=0 at alpha= | -0.79231 | deg
|  |  |  | @ Cl=0.1, Cd= | 0.0061703
|  |  |  | @ Cl=0.4, Cd= | 0.0060675
|  |  |  | @ Cl=0.6, Cd= | 0.00673
alpha (deg) | Cl | Cd | Cm | Cl/Cd
-16.5 | -0.724 | 0.13175 | 0.02 | -5.497
-16 | -0.766 | 0.12195 | 0.02 | -6.28
-15.5 | -0.804 | 0.11259 | 0.02 | -7.138
-15 | -0.837 | 0.10366 | 0.021 | -8.076
-14.5 | -0.866 | 0.09522 | 0.021 | -9.099
-14 | -0.891 | 0.08674 | 0.021 | -10.277
-13.5 | -0.913 | 0.0778 | 0.022 | -11.736
-13 | -0.933 | 0.06773 | 0.022 | -13.77
-12.5 | -0.959 | 0.05339 | 0.024 | -17.961
-12 | -1.053 | 0.02348 | 0.027 | -44.85
-11.5 | -1.073 | 0.01868 | 0.028 | -57.439
-11 | -1.064 | 0.01708 | 0.027 | -62.305
-10.5 | -1.046 | 0.01592 | 0.027 | -65.666
-10 | -1.019 | 0.01509 | 0.026 | -67.56
-9.5 | -0.988 | 0.01441 | 0.025 | -68.549
-9 | -0.95 | 0.01349 | 0.024 | -70.422
-8.5 | -0.908 | 0.01291 | 0.024 | -70.318
-8 | -0.862 | 0.01242 | 0.023 | -69.423
-7.5 | -0.813 | 0.01018 | 0.022 | -79.883
-7 | -0.762 | 0.00987 | 0.021 | -77.141
-6.5 | -0.707 | 0.01029 | 0.02 | -68.709
-6 | -0.65 | 0.00999 | 0.02 | -65.091
-5.5 | -0.592 | 0.00972 | 0.019 | -60.922
-5 | -0.532 | 0.01016 | 0.018 | -52.392
-4.5 | -0.471 | 0.00993 | 0.017 | -47.474
-4 | -0.41 | 0.00967 | 0.016 | -42.347
-3.5 | -0.347 | 0.00909 | 0.015 | -38.155
-3 | -0.284 | 0.00882 | 0.014 | -32.151
-2.5 | -0.22 | 0.00927 | 0.013 | -23.743
-2 | -0.156 | 0.00903 | 0.012 | -17.277
-1.5 | -0.092 | 0.00878 | 0.011 | -10.435
-1 | -0.027 | 0.00624 | 0.01 | -4.331
-0.5 | 0.038 | 0.00618 | 0.009 | 6.092
0 | 0.102 | 0.00617 | 0.008 | 16.549
0.5 | 0.167 | 0.0062 | 0.007 | 26.889
1 | 0.231 | 0.00595 | 0.006 | 38.849
1.5 | 0.295 | 0.00606 | 0.005 | 48.759
2 | 0.359 | 0.00617 | 0.004 | 58.216
2.5 | 0.423 | 0.00601 | 0.003 | 70.47
3 | 0.487 | 0.00618 | 0.002 | 78.864
3.5 | 0.551 | 0.00603 | 0.001 | 91.283
4 | 0.614 | 0.00693 | 0 | 88.649
4.5 | 0.677 | 0.00716 | -0.001 | 94.482
5 | 0.739 | 0.0074 | -0.002 | 99.899
5.5 | 0.801 | 0.00769 | -0.003 | 104.278
6 | 0.863 | 0.00818 | -0.004 | 105.457
6.5 | 0.924 | 0.0085 | -0.005 | 108.657
7 | 0.984 | 0.00889 | -0.006 | 110.614
7.5 | 1.043 | 0.00933 | -0.007 | 111.782
8 | 1.101 | 0.00981 | -0.008 | 112.211
8.5 | 1.158 | 0.0104 | -0.009 | 111.322
9 | 1.213 | 0.01107 | -0.01 | 109.542
9.5 | 1.265 | 0.01186 | -0.012 | 106.74
10 | 1.314 | 0.01277 | -0.013 | 102.93
10.5 | 1.359 | 0.01385 | -0.014 | 98.099
11 | 1.398 | 0.01517 | -0.015 | 92.191
11.5 | 1.432 | 0.01678 | -0.016 | 85.345
12 | 1.46 | 0.01886 | -0.017 | 77.39
12.5 | 1.48 | 0.02181 | -0.018 | 67.855
13 | 1.491 | 0.02673 | -0.018 | 55.772
13.5 | 1.498 | 0.03106 | -0.019 | 48.214
14 | 1.501 | 0.03419 | -0.02 | 43.913
14.5 | 1.498 | 0.03739 | -0.021 | 40.055
15 | 1.486 | 0.04087 | -0.022 | 36.372
15.5 | 1.467 | 0.04471 | -0.023 | 32.812
16 | 1.44 | 0.04847 | -0.024 | 29.714
16.5 | 1.405 | 0.0528 | -0.025 | 26.604
17 | 1.362 | 0.05751 | -0.026 | 23.677
17.5 | 1.311 | 0.06229 | -0.026 | 21.05
18 | 1.253 | 0.06783 | -0.027 | 18.477
18.5 | 1.188 | 0.07422 | -0.028 | 16.012
19 | 1.118 | 0.08118 | -0.029 | 13.77

## 62. Re 3M Mach 0.25 (2)
BIGFOIL.COM POLAR EXPORT
TsAGI B 17.5% thick
TsAGI B 17.5% thick |  |  |  | Cl Max: | 1.3485 | at alpha= | 16 | deg
XFOIL ncrit=9 |  |  |  | L/D Max: | 121.062 | at alpha= | 8.5 | deg
Re: | 3000000 |  |  | Cd Min: | 0.1417 | at alpha= | -20 | deg
Mach: | 0.25 |  |  | Cl=0 at alpha= | -2.8736 | deg
|  |  |  | @ Cl=0.1, Cd= | 0.00704
|  |  |  | @ Cl=0.4, Cd= | 0.005273
|  |  |  | @ Cl=0.6, Cd= | 0.0060021
alpha (deg) | Cl | Cd | Cm | Cl/Cd
-20 | -0.7924 | 0.1417 | -0.0335 | -5.5921
-19.5 | -0.8598 | 0.12275 | -0.045 | -7.0045
-19 | -1.0601 | 0.08638 | -0.0677 | -12.2725
-18.5 | -1.2213 | 0.05641 | -0.0873 | -21.6504
-18 | -1.2656 | 0.04484 | -0.0929 | -28.2248
-17.5 | -1.2837 | 0.038 | -0.0932 | -33.7816
-17 | -1.295 | 0.03282 | -0.0909 | -39.4576
-16.5 | -1.2897 | 0.02949 | -0.0873 | -43.7335
-16 | -1.2844 | 0.02656 | -0.0825 | -48.3584
-15.5 | -1.2749 | 0.02415 | -0.0771 | -52.7909
-15 | -1.2642 | 0.02198 | -0.071 | -57.5159
-14 | -1.1817 | 0.01863 | -0.0669 | -63.43
-13.5 | -1.0903 | 0.01689 | -0.0742 | -64.553
-13 | -1.0423 | 0.016 | -0.0726 | -65.1437
-12.5 | -0.9937 | 0.0152 | -0.0708 | -65.375
-12 | -0.943 | 0.01432 | -0.0695 | -65.852
-11.5 | -0.8851 | 0.01356 | -0.0694 | -65.2729
-11 | -0.8163 | 0.01284 | -0.0716 | -63.5748
-10.5 | -0.754 | 0.0122 | -0.0724 | -61.8033
-10 | -0.6957 | 0.01167 | -0.0723 | -59.6144
-9.5 | -0.6403 | 0.01115 | -0.0716 | -57.426
-9 | -0.5871 | 0.0107 | -0.0705 | -54.8692
-8.5 | -0.5353 | 0.01032 | -0.069 | -51.8702
-8 | -0.4849 | 0.00994 | -0.0672 | -48.7827
-7.5 | -0.435 | 0.00961 | -0.0653 | -45.2653
-7 | -0.386 | 0.00931 | -0.0632 | -41.4608
-6.5 | -0.3384 | 0.00901 | -0.0609 | -37.5583
-6 | -0.2912 | 0.00875 | -0.0584 | -33.28
-5.5 | -0.2436 | 0.00851 | -0.0561 | -28.6251
-5 | -0.1959 | 0.00828 | -0.0537 | -23.6594
-4.5 | -0.1492 | 0.00807 | -0.0512 | -18.4882
-3.5 | -0.057 | 0.00769 | -0.0459 | -7.4122
-3 | -0.0114 | 0.00751 | -0.0432 | -1.518
-2.5 | 0.0337 | 0.00734 | -0.0404 | 4.5913
-2 | 0.0788 | 0.00714 | -0.0376 | 11.0364
-1.5 | 0.1212 | 0.00694 | -0.0343 | 17.464
-1 | 0.1612 | 0.00667 | -0.0305 | 24.1679
-0.5 | 0.1919 | 0.00624 | -0.0248 | 30.7532
0 | 0.2069 | 0.00561 | -0.0156 | 36.8806
0.5 | 0.2156 | 0.00518 | -0.0047 | 41.6216
1 | 0.2342 | 0.00503 | 0.0041 | 46.5606
1.5 | 0.2701 | 0.00502 | 0.0091 | 53.8048
2 | 0.3131 | 0.00511 | 0.0125 | 61.272
2.5 | 0.3658 | 0.00517 | 0.0137 | 70.7544
3 | 0.4189 | 0.00533 | 0.0147 | 78.5929
3.5 | 0.4701 | 0.00551 | 0.0162 | 85.3176
4 | 0.5328 | 0.00573 | 0.015 | 92.9843
4.5 | 0.58 | 0.00594 | 0.0172 | 97.6431
5 | 0.6476 | 0.00615 | 0.0148 | 105.3008
5.5 | 0.703 | 0.0064 | 0.0151 | 109.8438
6 | 0.7406 | 0.00662 | 0.0193 | 111.8731
6.5 | 0.8058 | 0.0069 | 0.0174 | 116.7826
7 | 0.8652 | 0.00725 | 0.0167 | 119.3379
7.5 | 0.9215 | 0.00764 | 0.0165 | 120.6152
8 | 0.9554 | 0.00793 | 0.0214 | 120.4792
8.5 | 1.0145 | 0.00838 | 0.0205 | 121.0621
9 | 1.0725 | 0.00891 | 0.0197 | 120.3704
9.5 | 1.1269 | 0.00952 | 0.0195 | 118.3718
10 | 1.1754 | 0.01029 | 0.0202 | 114.2274
10.5 | 1.1974 | 0.01127 | 0.0261 | 106.2467
11 | 1.2448 | 0.01239 | 0.026 | 100.4681
11.5 | 1.2812 | 0.01418 | 0.0267 | 90.3526
12 | 1.3085 | 0.01656 | 0.028 | 79.0157
12.5 | 1.3348 | 0.01902 | 0.0292 | 70.1788
13 | 1.3346 | 0.02256 | 0.0337 | 59.1578
13.5 | 1.3409 | 0.02718 | 0.0339 | 49.3341
14 | 1.3481 | 0.03177 | 0.0341 | 42.4331
14.5 | 1.3468 | 0.0372 | 0.0343 | 36.2043
15 | 1.3481 | 0.04268 | 0.034 | 31.5862
15.5 | 1.3484 | 0.04834 | 0.0336 | 27.8941
16 | 1.3485 | 0.05423 | 0.0328 | 24.8663
16.5 | 1.3464 | 0.06068 | 0.0316 | 22.1885
17 | 1.3418 | 0.06678 | 0.0313 | 20.0928
17.5 | 1.3292 | 0.07324 | 0.0317 | 18.1486
18 | 1.3149 | 0.08013 | 0.0317 | 16.4096
18.5 | 1.3032 | 0.08691 | 0.0314 | 14.9948
19 | 1.2913 | 0.0939 | 0.0307 | 13.7519
19.5 | 1.2808 | 0.10093 | 0.0296 | 12.69
20 | 1.2654 | 0.1087 | 0.0281 | 11.6412

## 63. Re 3M Mach 0.50 (1)
BIGFOIL.COM POLAR EXPORT
TsAGI B 17.5% thick
TsAGI B 17.5% thick |  |  |  | Cl Max: | 1.439 | at alpha= | 11 | deg
JavaFoil+Calcfoil stall+Eppler ext transition |  |  |  | L/D Max: | 98.14 | at alpha= | 6.5 | deg
Re: | 3000000 |  |  | Cd Min: | 0.00582 | at alpha= | 0 | deg
Mach: | 0.5 |  |  | Cl=0 at alpha= | -0.79167 | deg
|  |  |  | @ Cl=0.1, Cd= | 0.0058686
|  |  |  | @ Cl=0.4, Cd= | 0.00671
|  |  |  | @ Cl=0.6, Cd= | 0.0075646
alpha (deg) | Cl | Cd | Cm | Cl/Cd
-20 | -1.078 | 0.17156 | 0.026 | -6.286
-19.5 | -1.05 | 0.16458 | 0.025 | -6.379
-19 | -1.023 | 0.16015 | 0.025 | -6.387
-18.5 | -0.995 | 0.15715 | 0.024 | -6.33
-18 | -0.967 | 0.15132 | 0.023 | -6.39
-17.5 | -0.94 | 0.14677 | 0.023 | -6.403
-17 | -0.911 | 0.14138 | 0.022 | -6.443
-16.5 | -0.884 | 0.13741 | 0.022 | -6.431
-16 | -0.855 | 0.13371 | 0.021 | -6.396
-15.5 | -0.828 | 0.12761 | 0.021 | -6.485
-15 | -0.8 | 0.12286 | 0.02 | -6.512
-14.5 | -0.771 | 0.11886 | 0.02 | -6.49
-14 | -0.744 | 0.11529 | 0.019 | -6.453
-13.5 | -0.715 | 0.11232 | 0.018 | -6.367
-13 | -0.688 | 0.109 | 0.018 | -6.308
-12.5 | -0.659 | 0.09278 | 0.017 | -7.104
-12 | -0.631 | 0.09139 | 0.017 | -6.907
-11.5 | -0.603 | 0.08301 | 0.016 | -7.265
-11 | -0.574 | 0.08364 | 0.015 | -6.867
-10.5 | -0.547 | 0.07315 | 0.015 | -7.482
-10 | -0.519 | 0.07137 | 0.014 | -7.271
-9.5 | -0.491 | 0.06906 | 0.014 | -7.111
-9 | -0.465 | 0.06414 | 0.015 | -7.256
-8.5 | -0.53 | 0.05992 | 0.016 | -8.837
-8 | -0.801 | 0.01731 | 0.025 | -46.28
-7.5 | -0.817 | 0.01514 | 0.025 | -53.953
-7 | -0.794 | 0.01375 | 0.024 | -57.744
-6.5 | -0.753 | 0.01292 | 0.023 | -58.334
-6 | -0.703 | 0.01228 | 0.022 | -57.288
-5.5 | -0.647 | 0.01173 | 0.021 | -55.127
-5 | -0.585 | 0.00954 | 0.02 | -61.355
-4.5 | -0.521 | 0.00923 | 0.019 | -56.386
-4 | -0.454 | 0.00931 | 0.018 | -48.728
-3.5 | -0.385 | 0.00902 | 0.017 | -42.734
-3 | -0.316 | 0.00875 | 0.016 | -36.063
-2.5 | -0.245 | 0.00854 | 0.015 | -28.699
-2 | -0.174 | 0.00891 | 0.014 | -19.507
-1.5 | -0.102 | 0.0084 | 0.013 | -12.167
-1 | -0.03 | 0.0081 | 0.012 | -3.721
-0.5 | 0.042 | 0.00607 | 0.011 | 6.917
0 | 0.114 | 0.00582 | 0.009 | 19.58
0.5 | 0.186 | 0.00588 | 0.008 | 31.614
1 | 0.257 | 0.00639 | 0.007 | 40.289
1.5 | 0.329 | 0.00654 | 0.006 | 50.272
2 | 0.4 | 0.00671 | 0.005 | 59.622
2.5 | 0.471 | 0.00692 | 0.004 | 68.002
3 | 0.541 | 0.00716 | 0.003 | 75.523
3.5 | 0.611 | 0.00764 | 0.001 | 79.936
4 | 0.68 | 0.00794 | 0 | 85.639
4.5 | 0.748 | 0.00829 | -0.001 | 90.284
5 | 0.816 | 0.00869 | -0.002 | 93.904
5.5 | 0.883 | 0.00916 | -0.003 | 96.388
6 | 0.948 | 0.00969 | -0.004 | 97.789
6.5 | 1.012 | 0.01032 | -0.006 | 98.14
7 | 1.075 | 0.01106 | -0.007 | 97.234
7.5 | 1.137 | 0.0119 | -0.008 | 95.57
8 | 1.197 | 0.0129 | -0.009 | 92.851
8.5 | 1.256 | 0.01405 | -0.01 | 89.381
9 | 1.312 | 0.01545 | -0.011 | 84.924
9.5 | 1.362 | 0.01711 | -0.013 | 79.601
10 | 1.403 | 0.01911 | -0.014 | 73.392
10.5 | 1.432 | 0.02173 | -0.015 | 65.886
11 | 1.439 | 0.0255 | -0.016 | 56.442
11.5 | 1.406 | 0.03534 | -0.017 | 39.781
12 | 1.321 | 0.04329 | -0.018 | 30.509
12.5 | 0.842 | 0.05185 | -0.018 | 16.248
13 | 0.871 | 0.05487 | -0.019 | 15.876
13.5 | 0.896 | 0.06262 | -0.02 | 14.302
14 | 0.926 | 0.06443 | -0.021 | 14.366
14.5 | 0.949 | 0.07172 | -0.022 | 13.228
15 | 0.883 | 0.12377 | -0.013 | 7.131
15.5 | 0.91 | 0.12928 | -0.014 | 7.038
16 | 0.938 | 0.13322 | -0.015 | 7.041

## 64. Re 3M Mach 0.50 (2)
BIGFOIL.COM POLAR EXPORT
TsAGI B 17.5% thick
TsAGI B 17.5% thick |  |  |  | Cl Max: | 1.3374 | at alpha= | 11.5 | deg
XFOIL ncrit=9 |  |  |  | L/D Max: | 104.319 | at alpha= | 7 | deg
Re: | 3000000 |  |  | Cd Min: | 0.1477 | at alpha= | -16 | deg
Mach: | 0.5 |  |  | Cl=0 at alpha= | -3.3146 | deg
|  |  |  | @ Cl=0.1, Cd= | 0.007872
|  |  |  | @ Cl=0.4, Cd= | 0.0057689
|  |  |  | @ Cl=0.6, Cd= | 0.0065911
alpha (deg) | Cl | Cd | Cm | Cl/Cd
-16 | -0.4802 | 0.1477 | -0.0389 | -3.2512
-15.5 | -0.5075 | 0.13262 | -0.0486 | -3.8267
-15 | -0.512 | 0.11788 | -0.0622 | -4.3434
-14.5 | -0.5337 | 0.10266 | -0.0752 | -5.1987
-14 | -0.5624 | 0.08956 | -0.086 | -6.2796
-13.5 | -0.6039 | 0.07705 | -0.0947 | -7.8378
-13 | -0.6437 | 0.06494 | -0.1031 | -9.9122
-12.5 | -0.6845 | 0.05088 | -0.1136 | -13.4532
-12 | -0.72 | 0.0385 | -0.1238 | -18.7013
-11.5 | -0.7547 | 0.03021 | -0.1251 | -24.9818
-11 | -0.7786 | 0.02406 | -0.1212 | -32.3608
-10.5 | -0.7783 | 0.0193 | -0.1156 | -40.3264
-10 | -0.7428 | 0.01608 | -0.111 | -46.194
-9.5 | -0.6912 | 0.01434 | -0.1064 | -48.2008
-9 | -0.6331 | 0.01319 | -0.1023 | -47.9985
-8.5 | -0.5749 | 0.01227 | -0.0982 | -46.8541
-8 | -0.5149 | 0.01159 | -0.0945 | -44.4262
-7.5 | -0.4563 | 0.01099 | -0.0909 | -41.5196
-7 | -0.3993 | 0.01048 | -0.0871 | -38.1011
-6.5 | -0.3426 | 0.01004 | -0.0835 | -34.1235
-6 | -0.2864 | 0.00966 | -0.0799 | -29.648
-5.5 | -0.2315 | 0.00933 | -0.0763 | -24.8124
-5 | -0.1782 | 0.00904 | -0.0725 | -19.7124
-4.5 | -0.124 | 0.00877 | -0.069 | -14.1391
-4 | -0.0708 | 0.00852 | -0.0655 | -8.3099
-3 | 0.0325 | 0.00812 | -0.0581 | 4.0025
-2.5 | 0.0831 | 0.00793 | -0.0544 | 10.4792
-2 | 0.1326 | 0.00776 | -0.0505 | 17.0876
-1.5 | 0.1809 | 0.00755 | -0.0464 | 23.9603
-1 | 0.2246 | 0.00735 | -0.0415 | 30.5578
-0.5 | 0.2624 | 0.007 | -0.0354 | 37.4857
0 | 0.2803 | 0.00639 | -0.0253 | 43.8654
0.5 | 0.2751 | 0.0058 | -0.0099 | 47.431
1 | 0.277 | 0.00554 | 0.0043 | 50
1.5 | 0.3049 | 0.00552 | 0.013 | 55.2355
2 | 0.3419 | 0.00559 | 0.0197 | 61.1628
2.5 | 0.3865 | 0.00573 | 0.0246 | 67.452
3 | 0.442 | 0.00589 | 0.0272 | 75.0424
3.5 | 0.4969 | 0.00615 | 0.0299 | 80.7967
4 | 0.5668 | 0.00643 | 0.0293 | 88.1493
4.5 | 0.6245 | 0.00671 | 0.0313 | 93.07
5 | 0.6923 | 0.00711 | 0.0311 | 97.3699
5.5 | 0.7473 | 0.00744 | 0.0337 | 100.4435
6 | 0.8092 | 0.00787 | 0.0348 | 102.8208
6.5 | 0.8762 | 0.00845 | 0.0347 | 103.6923
7 | 0.942 | 0.00903 | 0.0349 | 104.3189
7.5 | 0.9794 | 0.00976 | 0.0406 | 100.3484
8 | 1.0444 | 0.01073 | 0.0403 | 97.3346
8.5 | 1.1089 | 0.01173 | 0.0403 | 94.5354
9 | 1.1678 | 0.01302 | 0.0407 | 89.6928
9.5 | 1.2136 | 0.01472 | 0.0429 | 82.4457
10 | 1.244 | 0.01673 | 0.0472 | 74.3574
10.5 | 1.2891 | 0.01928 | 0.0475 | 66.862
11 | 1.3221 | 0.0225 | 0.0485 | 58.76
11.5 | 1.3374 | 0.02682 | 0.05 | 49.8658
12 | 1.3246 | 0.03278 | 0.0523 | 40.4088
13 | 1.3055 | 0.04429 | 0.0573 | 29.4762
13.5 | 1.2852 | 0.05184 | 0.0572 | 24.7917
14 | 1.2576 | 0.06033 | 0.0563 | 20.8454
14.5 | 1.2314 | 0.06889 | 0.0551 | 17.8749
15 | 1.2038 | 0.07788 | 0.0534 | 15.4571
16 | 1.1694 | 0.09499 | 0.0491 | 12.3108
16.5 | 1.1539 | 0.10399 | 0.046 | 11.0963

## 65. Re 4M Mach 0.00 (1)
BIGFOIL.COM POLAR EXPORT
TsAGI B 17.5% thick
TsAGI B 17.5% thick |  |  |  | Cl Max: | 1.554 | at alpha= | 15.5 | deg
JavaFoil+Calcfoil stall+Eppler ext transition |  |  |  | L/D Max: | 120.373 | at alpha= | 8.5 | deg
Re: | 4000000 |  |  | Cd Min: | 0.00595 | at alpha= | 0.5 | deg
Mach: | 0 |  |  | Cl=0 at alpha= | -0.79032 | deg
|  |  |  | @ Cl=0.1, Cd= | 0.0062551
|  |  |  | @ Cl=0.4, Cd= | 0.0062337
|  |  |  | @ Cl=0.6, Cd= | 0.0062921
alpha (deg) | Cl | Cd | Cm | Cl/Cd
-18.5 | -0.956 | 0.12813 | 0.023 | -7.462
-18 | -0.974 | 0.1203 | 0.023 | -8.096
-17.5 | -0.991 | 0.11217 | 0.023 | -8.836
-17 | -1.006 | 0.10434 | 0.023 | -9.639
-16.5 | -1.019 | 0.09598 | 0.024 | -10.612
-16 | -1.031 | 0.08736 | 0.024 | -11.796
-15.5 | -1.042 | 0.07809 | 0.024 | -13.347
-15 | -1.057 | 0.06674 | 0.025 | -15.836
-14.5 | -1.081 | 0.05141 | 0.026 | -21.036
-14 | -1.151 | 0.02679 | 0.029 | -42.976
-13.5 | -1.177 | 0.02029 | 0.029 | -57.975
-13 | -1.175 | 0.01819 | 0.029 | -64.616
-12.5 | -1.164 | 0.01686 | 0.028 | -69.044
-12 | -1.145 | 0.01591 | 0.028 | -71.989
-11.5 | -1.121 | 0.0151 | 0.027 | -74.22
-11 | -1.093 | 0.01437 | 0.027 | -76.002
-10.5 | -1.06 | 0.01377 | 0.026 | -76.986
-10 | -1.024 | 0.01327 | 0.025 | -77.162
-9.5 | -0.985 | 0.01279 | 0.024 | -76.979
-9 | -0.942 | 0.01235 | 0.024 | -76.237
-8.5 | -0.896 | 0.01022 | 0.023 | -87.665
-8 | -0.847 | 0.01062 | 0.022 | -79.799
-7.5 | -0.797 | 0.01034 | 0.021 | -77.08
-7 | -0.744 | 0.01004 | 0.021 | -74.091
-6.5 | -0.689 | 0.01018 | 0.02 | -67.727
-6 | -0.633 | 0.00991 | 0.019 | -63.927
-5.5 | -0.576 | 0.00964 | 0.018 | -59.741
-5 | -0.517 | 0.00943 | 0.017 | -54.875
-4.5 | -0.458 | 0.00986 | 0.016 | -46.435
-4 | -0.397 | 0.00964 | 0.016 | -41.238
-3.5 | -0.336 | 0.00949 | 0.015 | -35.472
-3 | -0.275 | 0.00931 | 0.014 | -29.541
-2.5 | -0.213 | 0.00909 | 0.013 | -23.468
-2 | -0.151 | 0.00853 | 0.012 | -17.72
-1.5 | -0.089 | 0.00836 | 0.011 | -10.614
-1 | -0.026 | 0.00868 | 0.01 | -3.016
-0.5 | 0.036 | 0.0063 | 0.009 | 5.787
0 | 0.099 | 0.00626 | 0.008 | 15.818
0.5 | 0.162 | 0.00595 | 0.007 | 27.157
1 | 0.224 | 0.006 | 0.006 | 37.311
1.5 | 0.286 | 0.00609 | 0.005 | 46.99
2 | 0.348 | 0.00644 | 0.004 | 54.086
2.5 | 0.411 | 0.00619 | 0.003 | 66.369
3 | 0.472 | 0.00634 | 0.002 | 74.553
3.5 | 0.534 | 0.00613 | 0.001 | 87.092
4 | 0.596 | 0.0063 | 0 | 94.556
4.5 | 0.657 | 0.00618 | -0.001 | 106.359
5 | 0.718 | 0.0071 | -0.002 | 101.033
5.5 | 0.778 | 0.00733 | -0.003 | 106.206
6 | 0.839 | 0.00757 | -0.004 | 110.737
6.5 | 0.898 | 0.00786 | -0.005 | 114.237
7 | 0.957 | 0.00816 | -0.006 | 117.277
7.5 | 1.016 | 0.00852 | -0.007 | 119.158
8 | 1.073 | 0.00894 | -0.008 | 120.071
8.5 | 1.129 | 0.00938 | -0.009 | 120.373
9 | 1.185 | 0.00991 | -0.01 | 119.501
9.5 | 1.237 | 0.01053 | -0.011 | 117.435
10 | 1.287 | 0.01125 | -0.012 | 114.324
10.5 | 1.333 | 0.01213 | -0.013 | 109.877
11 | 1.374 | 0.01319 | -0.014 | 104.204
11.5 | 1.411 | 0.01447 | -0.015 | 97.54
12 | 1.444 | 0.01611 | -0.016 | 89.672
12.5 | 1.472 | 0.01837 | -0.017 | 80.139
13 | 1.493 | 0.02168 | -0.018 | 68.891
13.5 | 1.513 | 0.02463 | -0.019 | 61.431
14 | 1.53 | 0.02719 | -0.02 | 56.264
14.5 | 1.542 | 0.02992 | -0.021 | 51.526
15 | 1.551 | 0.03234 | -0.022 | 47.94
15.5 | 1.554 | 0.03508 | -0.023 | 44.304
16 | 1.554 | 0.03797 | -0.024 | 40.915
16.5 | 1.549 | 0.04087 | -0.024 | 37.896
17 | 1.539 | 0.04422 | -0.025 | 34.813
17.5 | 1.526 | 0.04777 | -0.026 | 31.942
18 | 1.508 | 0.05139 | -0.027 | 29.355
18.5 | 1.488 | 0.055 | -0.028 | 27.051
19 | 1.464 | 0.05901 | -0.029 | 24.802
19.5 | 1.436 | 0.0635 | -0.03 | 22.617
20 | 1.407 | 0.06806 | -0.03 | 20.668

## 66. Re 4M Mach 0.00 (2)
BIGFOIL.COM POLAR EXPORT
TsAGI B 17.5% thick
TsAGI B 17.5% thick |  |  |  | Cl Max: | 1.4165 | at alpha= | 18 | deg
XFOIL ncrit=9 |  |  |  | L/D Max: | 133.931 | at alpha= | 8.5 | deg
Re: | 4000000 |  |  | Cd Min: | 0.08264 | at alpha= | 20 | deg
Mach: | 0 |  |  | Cl=0 at alpha= | -2.7206 | deg
|  |  |  | @ Cl=0.1, Cd= | 0.0065848
|  |  |  | @ Cl=0.4, Cd= | 0.004821
|  |  |  | @ Cl=0.6, Cd= | 0.0054271
alpha (deg) | Cl | Cd | Cm | Cl/Cd
-20 | -1.4723 | 0.03399 | -0.081 | -43.3157
-19.5 | -1.4699 | 0.0305 | -0.0786 | -48.1934
-19 | -1.4603 | 0.02786 | -0.0756 | -52.4156
-18.5 | -1.4476 | 0.02565 | -0.0722 | -56.4366
-18 | -1.432 | 0.0238 | -0.0685 | -60.1681
-17.5 | -1.4131 | 0.02227 | -0.0645 | -63.4531
-17 | -1.3923 | 0.02092 | -0.0604 | -66.5535
-16.5 | -1.3697 | 0.01972 | -0.0562 | -69.4574
-16 | -1.3493 | 0.01845 | -0.0514 | -73.1328
-15.5 | -1.3172 | 0.01745 | -0.0484 | -75.4842
-15 | -1.2578 | 0.01642 | -0.0507 | -76.6017
-14.5 | -1.218 | 0.0155 | -0.0487 | -78.5806
-14 | -1.1313 | 0.01452 | -0.0564 | -77.9132
-13.5 | -1.0847 | 0.01396 | -0.0556 | -77.7006
-13 | -1.0366 | 0.01343 | -0.0549 | -77.1854
-12.5 | -0.9871 | 0.01288 | -0.0544 | -76.6382
-12 | -0.934 | 0.01231 | -0.0546 | -75.8733
-11.5 | -0.8742 | 0.01183 | -0.0561 | -73.8969
-11 | -0.8035 | 0.01126 | -0.06 | -71.3588
-10.5 | -0.7433 | 0.01084 | -0.0616 | -68.5701
-10 | -0.6872 | 0.01041 | -0.0621 | -66.0134
-9.5 | -0.6332 | 0.01007 | -0.0622 | -62.8798
-8.5 | -0.5322 | 0.00942 | -0.0606 | -56.4968
-8 | -0.4847 | 0.00909 | -0.059 | -53.3223
-7.5 | -0.4373 | 0.00883 | -0.0574 | -49.5243
-7 | -0.3899 | 0.00859 | -0.0558 | -45.39
-6.5 | -0.3435 | 0.00835 | -0.0539 | -41.1377
-6 | -0.2973 | 0.00812 | -0.052 | -36.6133
-5.5 | -0.2516 | 0.0079 | -0.0499 | -31.8481
-5 | -0.2066 | 0.00773 | -0.0476 | -26.727
-4.5 | -0.1613 | 0.00753 | -0.0454 | -21.421
-4 | -0.1157 | 0.00736 | -0.0432 | -15.7201
-3.5 | -0.0705 | 0.00721 | -0.041 | -9.7781
-3 | -0.0247 | 0.00705 | -0.0388 | -3.5035
-2.5 | 0.0195 | 0.00689 | -0.0364 | 2.8302
-2 | 0.0627 | 0.00675 | -0.0337 | 9.2889
-1.5 | 0.1056 | 0.00656 | -0.0309 | 16.0976
-1 | 0.1462 | 0.00638 | -0.0277 | 22.9154
-0.5 | 0.1852 | 0.0061 | -0.0242 | 30.3607
0 | 0.2161 | 0.00569 | -0.019 | 37.9789
1 | 0.2531 | 0.00482 | -0.0027 | 52.5104
1.5 | 0.2797 | 0.00473 | 0.0039 | 59.1332
2 | 0.3164 | 0.00471 | 0.0082 | 67.1762
2.5 | 0.3592 | 0.00477 | 0.011 | 75.304
3 | 0.4072 | 0.00483 | 0.0127 | 84.3064
3.5 | 0.4589 | 0.00497 | 0.0134 | 92.334
4 | 0.5079 | 0.00511 | 0.0147 | 99.3933
4.5 | 0.5652 | 0.00529 | 0.0141 | 106.8431
5 | 0.6109 | 0.00547 | 0.016 | 111.6819
5.5 | 0.6765 | 0.00565 | 0.0134 | 119.7345
6 | 0.73 | 0.00589 | 0.0134 | 123.9389
6.5 | 0.7656 | 0.00609 | 0.0175 | 125.7143
7 | 0.8282 | 0.00633 | 0.0154 | 130.8373
7.5 | 0.883 | 0.00663 | 0.0149 | 133.1825
8 | 0.9323 | 0.00698 | 0.0156 | 133.5673
8.5 | 0.971 | 0.00725 | 0.0187 | 133.931
9 | 1.0253 | 0.00767 | 0.018 | 133.6767
9.5 | 1.076 | 0.00825 | 0.0179 | 130.4242
10 | 1.1245 | 0.00888 | 0.018 | 126.6329
10.5 | 1.1632 | 0.00969 | 0.0199 | 120.0413
11 | 1.1914 | 0.01047 | 0.024 | 113.7918
11.5 | 1.2298 | 0.01178 | 0.0246 | 104.3973
12 | 1.2621 | 0.01347 | 0.0256 | 93.6971
12.5 | 1.2931 | 0.01524 | 0.0265 | 84.8491
13 | 1.3171 | 0.01746 | 0.0279 | 75.4353
13.5 | 1.3175 | 0.02045 | 0.0328 | 64.4254
14 | 1.3395 | 0.02332 | 0.0328 | 57.44
14.5 | 1.3547 | 0.02689 | 0.0327 | 50.3793
15 | 1.3691 | 0.03055 | 0.0327 | 44.8151
15.5 | 1.383 | 0.03424 | 0.0326 | 40.3914
16 | 1.3939 | 0.03842 | 0.0322 | 36.2806
16.5 | 1.4014 | 0.04304 | 0.0317 | 32.5604
17 | 1.4093 | 0.04767 | 0.0312 | 29.5637
17.5 | 1.4137 | 0.05283 | 0.0303 | 26.7594
18 | 1.4165 | 0.05836 | 0.0291 | 24.2718
18.5 | 1.4136 | 0.06443 | 0.028 | 21.9401
19 | 1.4088 | 0.0702 | 0.0277 | 20.0684
19.5 | 1.4001 | 0.07627 | 0.0276 | 18.3572
20 | 1.3907 | 0.08264 | 0.0271 | 16.8284

## 67. Re 4M Mach 0.10 (1)
BIGFOIL.COM POLAR EXPORT
TsAGI B 17.5% thick
TsAGI B 17.5% thick |  |  |  | Cl Max: | 1.546 | at alpha= | 15.5 | deg
JavaFoil+Calcfoil stall+Eppler ext transition |  |  |  | L/D Max: | 119.664 | at alpha= | 8.5 | deg
Re: | 4000000 |  |  | Cd Min: | 0.00596 | at alpha= | 0.5 | deg
Mach: | 0.1 |  |  | Cl=0 at alpha= | -0.79365 | deg
|  |  |  | @ Cl=0.1, Cd= | 0.00629
|  |  |  | @ Cl=0.4, Cd= | 0.0062695
|  |  |  | @ Cl=0.6, Cd= | 0.0063355
alpha (deg) | Cl | Cd | Cm | Cl/Cd
-18 | -0.932 | 0.12493 | 0.023 | -7.464
-17.5 | -0.953 | 0.11664 | 0.023 | -8.169
-17 | -0.97 | 0.10874 | 0.023 | -8.925
-16.5 | -0.986 | 0.10052 | 0.023 | -9.808
-16 | -1 | 0.09256 | 0.023 | -10.801
-15.5 | -1.013 | 0.08379 | 0.024 | -12.089
-15 | -1.027 | 0.07391 | 0.024 | -13.889
-14.5 | -1.045 | 0.06118 | 0.025 | -17.081
-14 | -1.09 | 0.03962 | 0.027 | -27.5
-13.5 | -1.153 | 0.02228 | 0.029 | -51.733
-13 | -1.162 | 0.01891 | 0.029 | -61.437
-12.5 | -1.155 | 0.01733 | 0.028 | -66.69
-12 | -1.139 | 0.01625 | 0.028 | -70.124
-11.5 | -1.117 | 0.01536 | 0.027 | -72.721
-11 | -1.091 | 0.0146 | 0.027 | -74.715
-10.5 | -1.059 | 0.01397 | 0.026 | -75.837
-10 | -1.024 | 0.0134 | 0.025 | -76.433
-9.5 | -0.986 | 0.0129 | 0.025 | -76.439
-9 | -0.944 | 0.01244 | 0.024 | -75.861
-8.5 | -0.898 | 0.01027 | 0.023 | -87.441
-8 | -0.85 | 0.01072 | 0.022 | -79.305
-7.5 | -0.799 | 0.01042 | 0.022 | -76.754
-7 | -0.747 | 0.00981 | 0.021 | -76.105
-6.5 | -0.692 | 0.01023 | 0.02 | -67.636
-6 | -0.636 | 0.00994 | 0.019 | -63.972
-5.5 | -0.578 | 0.0097 | 0.018 | -59.613
-5 | -0.52 | 0.00944 | 0.017 | -55.063
-4.5 | -0.46 | 0.0092 | 0.017 | -49.974
-4 | -0.399 | 0.00967 | 0.016 | -41.279
-3.5 | -0.338 | 0.00949 | 0.015 | -35.646
-3 | -0.276 | 0.00931 | 0.014 | -29.696
-2.5 | -0.214 | 0.00908 | 0.013 | -23.6
-2 | -0.152 | 0.00855 | 0.012 | -17.752
-1.5 | -0.089 | 0.00838 | 0.011 | -10.641
-1 | -0.026 | 0.00815 | 0.01 | -3.229
-0.5 | 0.037 | 0.00635 | 0.009 | 5.766
0 | 0.1 | 0.00629 | 0.008 | 15.812
0.5 | 0.162 | 0.00596 | 0.007 | 27.229
1 | 0.225 | 0.00602 | 0.006 | 37.399
1.5 | 0.288 | 0.00611 | 0.005 | 47.083
2 | 0.35 | 0.00646 | 0.004 | 54.173
2.5 | 0.413 | 0.00622 | 0.003 | 66.306
3 | 0.475 | 0.00637 | 0.002 | 74.548
3.5 | 0.537 | 0.00618 | 0.001 | 86.895
4 | 0.598 | 0.00634 | 0 | 94.45
4.5 | 0.66 | 0.0062 | -0.001 | 106.376
5 | 0.721 | 0.00714 | -0.002 | 100.98
5.5 | 0.782 | 0.00737 | -0.003 | 106.182
6 | 0.842 | 0.00762 | -0.004 | 110.6
6.5 | 0.902 | 0.00791 | -0.005 | 114.036
7 | 0.962 | 0.00824 | -0.006 | 116.7
7.5 | 1.02 | 0.00859 | -0.007 | 118.774
8 | 1.078 | 0.00902 | -0.008 | 119.524
8.5 | 1.134 | 0.00948 | -0.009 | 119.664
9 | 1.189 | 0.01002 | -0.01 | 118.643
9.5 | 1.242 | 0.01068 | -0.011 | 116.255
10 | 1.291 | 0.01143 | -0.012 | 112.955
10.5 | 1.337 | 0.01233 | -0.013 | 108.483
11 | 1.378 | 0.01341 | -0.014 | 102.793
11.5 | 1.415 | 0.01477 | -0.015 | 95.836
12 | 1.447 | 0.01648 | -0.016 | 87.824
12.5 | 1.474 | 0.0189 | -0.017 | 77.992
13 | 1.494 | 0.02222 | -0.018 | 67.243
13.5 | 1.512 | 0.02527 | -0.019 | 59.848
14 | 1.528 | 0.02793 | -0.02 | 54.686
14.5 | 1.538 | 0.03065 | -0.021 | 50.186
15 | 1.544 | 0.03324 | -0.022 | 46.463
15.5 | 1.546 | 0.03603 | -0.023 | 42.909
16 | 1.542 | 0.03903 | -0.024 | 39.509
16.5 | 1.534 | 0.04207 | -0.025 | 36.466
17 | 1.521 | 0.04556 | -0.025 | 33.381
17.5 | 1.503 | 0.04917 | -0.026 | 30.573
18 | 1.482 | 0.05298 | -0.027 | 27.97
18.5 | 1.456 | 0.05699 | -0.028 | 25.554
19 | 1.428 | 0.0611 | -0.029 | 23.368
19.5 | 1.396 | 0.06586 | -0.03 | 21.188
20 | 1.361 | 0.07078 | -0.03 | 19.228

## 68. Re 4M Mach 0.10 (2)
BIGFOIL.COM POLAR EXPORT
TsAGI B 17.5% thick
TsAGI B 17.5% thick |  |  |  | Cl Max: | 1.4034 | at alpha= | 18 | deg
XFOIL ncrit=9 |  |  |  | L/D Max: | 133.144 | at alpha= | 8 | deg
Re: | 4000000 |  |  | Cd Min: | 0.08607 | at alpha= | 20 | deg
Mach: | 0.1 |  |  | Cl=0 at alpha= | -2.7422 | deg
|  |  |  | @ Cl=0.1, Cd= | 0.0066165
|  |  |  | @ Cl=0.4, Cd= | 0.0048385
|  |  |  | @ Cl=0.6, Cd= | 0.0054431
alpha (deg) | Cl | Cd | Cm | Cl/Cd
-20 | -1.4432 | 0.03818 | -0.0846 | -37.7999
-19.5 | -1.45 | 0.03348 | -0.0829 | -43.3094
-19 | -1.4477 | 0.03 | -0.0802 | -48.2567
-18.5 | -1.4404 | 0.02722 | -0.0768 | -52.917
-18 | -1.4274 | 0.02506 | -0.073 | -56.9593
-17.5 | -1.4116 | 0.02323 | -0.0689 | -60.7663
-17 | -1.3928 | 0.02169 | -0.0645 | -64.2139
-16.5 | -1.368 | 0.02054 | -0.0606 | -66.6018
-16 | -1.3483 | 0.01916 | -0.0557 | -70.3706
-15.5 | -1.3215 | 0.01802 | -0.0516 | -73.3352
-15 | -1.2632 | 0.01683 | -0.0536 | -75.0564
-14.5 | -1.2231 | 0.01582 | -0.0514 | -77.3135
-14 | -1.1348 | 0.01488 | -0.0591 | -76.2634
-13.5 | -1.0888 | 0.01423 | -0.058 | -76.5144
-13 | -1.0417 | 0.01363 | -0.0569 | -76.427
-12.5 | -0.9909 | 0.01312 | -0.0564 | -75.5259
-12 | -0.9384 | 0.01248 | -0.0564 | -75.1923
-11.5 | -0.8797 | 0.01195 | -0.0575 | -73.6151
-11 | -0.8081 | 0.01139 | -0.0613 | -70.9482
-10.5 | -0.7475 | 0.01094 | -0.0628 | -68.3272
-10 | -0.6906 | 0.01052 | -0.0633 | -65.6464
-9.5 | -0.6363 | 0.01013 | -0.0633 | -62.8134
-9 | -0.5844 | 0.00978 | -0.0626 | -59.7546
-8.5 | -0.534 | 0.00947 | -0.0616 | -56.3886
-8 | -0.4858 | 0.00914 | -0.0601 | -53.151
-7.5 | -0.438 | 0.00888 | -0.0585 | -49.3243
-7 | -0.3905 | 0.00863 | -0.0567 | -45.2491
-6.5 | -0.3438 | 0.00838 | -0.0548 | -41.0263
-6 | -0.2972 | 0.00815 | -0.0528 | -36.4663
-5.5 | -0.251 | 0.00793 | -0.0507 | -31.652
-5 | -0.2054 | 0.00775 | -0.0485 | -26.5032
-4.5 | -0.1603 | 0.00756 | -0.0461 | -21.2037
-4 | -0.1145 | 0.00738 | -0.0439 | -15.5149
-3.5 | -0.069 | 0.00723 | -0.0416 | -9.5436
-3 | -0.023 | 0.00708 | -0.0395 | -3.2486
-2.5 | 0.0216 | 0.00691 | -0.037 | 3.1259
-2 | 0.0651 | 0.00677 | -0.0343 | 9.616
-1.5 | 0.1083 | 0.00658 | -0.0315 | 16.459
-1 | 0.1491 | 0.0064 | -0.0282 | 23.2969
-0.5 | 0.1878 | 0.00612 | -0.0246 | 30.6863
0 | 0.219 | 0.00571 | -0.0193 | 38.3538
0.5 | 0.2398 | 0.00521 | -0.0118 | 46.0269
1 | 0.2553 | 0.00484 | -0.0028 | 52.7479
1.5 | 0.2816 | 0.00475 | 0.0039 | 59.2842
2 | 0.3185 | 0.00473 | 0.0082 | 67.3362
2.5 | 0.3611 | 0.00479 | 0.0112 | 75.3862
3 | 0.4092 | 0.00485 | 0.0129 | 84.3711
3.5 | 0.4612 | 0.00499 | 0.0137 | 92.4248
4 | 0.51 | 0.00514 | 0.0151 | 99.2218
4.5 | 0.5682 | 0.00531 | 0.0144 | 107.0056
5 | 0.6136 | 0.0055 | 0.0165 | 111.5636
5.5 | 0.6794 | 0.00569 | 0.0139 | 119.4025
6 | 0.7323 | 0.00592 | 0.0142 | 123.6993
6.5 | 0.7688 | 0.00613 | 0.0181 | 125.416
7 | 0.8316 | 0.00638 | 0.0161 | 130.3448
7.5 | 0.8868 | 0.00667 | 0.0157 | 132.9535
8 | 0.936 | 0.00703 | 0.0165 | 133.1437
9 | 1.0301 | 0.00774 | 0.0188 | 133.0879
9.5 | 1.081 | 0.00833 | 0.0187 | 129.7719
10 | 1.1299 | 0.00897 | 0.0189 | 125.9643
10.5 | 1.1671 | 0.00982 | 0.0212 | 118.8493
11 | 1.1968 | 0.01064 | 0.025 | 112.4812
11.5 | 1.235 | 0.012 | 0.0257 | 102.9167
12 | 1.2658 | 0.01382 | 0.0268 | 91.5919
12.5 | 1.2966 | 0.01566 | 0.0277 | 82.7969
13 | 1.3186 | 0.01807 | 0.0292 | 72.9718
13.5 | 1.3177 | 0.02127 | 0.034 | 61.9511
14 | 1.3394 | 0.02424 | 0.034 | 55.2558
14.5 | 1.352 | 0.0281 | 0.0339 | 48.1139
15 | 1.3649 | 0.03195 | 0.0339 | 42.7199
15.5 | 1.3778 | 0.03583 | 0.0338 | 38.4538
16 | 1.3868 | 0.0403 | 0.0334 | 34.4119
16.5 | 1.3931 | 0.0451 | 0.0329 | 30.8891
17 | 1.399 | 0.05001 | 0.0324 | 27.9744
17.5 | 1.4018 | 0.05545 | 0.0314 | 25.2804
18 | 1.4034 | 0.06117 | 0.0302 | 22.9426
18.5 | 1.4016 | 0.06727 | 0.0289 | 20.8354
19 | 1.3946 | 0.07344 | 0.0284 | 18.9897
19.5 | 1.3841 | 0.07986 | 0.0282 | 17.3316
20 | 1.3767 | 0.08607 | 0.0276 | 15.9951

## 69. Re 4M Mach 0.25 (1)
BIGFOIL.COM POLAR EXPORT
TsAGI B 17.5% thick
TsAGI B 17.5% thick |  |  |  | Cl Max: | 1.506 | at alpha= | 14 | deg
JavaFoil+Calcfoil stall+Eppler ext transition |  |  |  | L/D Max: | 116.059 | at alpha= | 8 | deg
Re: | 4000000 |  |  | Cd Min: | 0.00582 | at alpha= | 2.5 | deg
Mach: | 0.25 |  |  | Cl=0 at alpha= | -0.79231 | deg
|  |  |  | @ Cl=0.1, Cd= | 0.0060728
|  |  |  | @ Cl=0.4, Cd= | 0.0058875
|  |  |  | @ Cl=0.6, Cd= | 0.0067489
alpha (deg) | Cl | Cd | Cm | Cl/Cd
-16.5 | -0.726 | 0.12761 | 0.02 | -5.686
-16 | -0.768 | 0.11785 | 0.021 | -6.514
-15.5 | -0.806 | 0.10857 | 0.021 | -7.422
-15 | -0.84 | 0.09959 | 0.021 | -8.435
-14.5 | -0.87 | 0.09103 | 0.021 | -9.557
-14 | -0.896 | 0.08221 | 0.022 | -10.902
-13.5 | -0.92 | 0.07248 | 0.022 | -12.694
-13 | -0.945 | 0.06036 | 0.023 | -15.659
-12.5 | -1.012 | 0.03372 | 0.026 | -30.02
-12 | -1.076 | 0.01964 | 0.028 | -54.773
-11.5 | -1.078 | 0.01735 | 0.028 | -62.148
-11 | -1.067 | 0.0161 | 0.027 | -66.26
-10.5 | -1.047 | 0.01511 | 0.027 | -69.286
-10 | -1.02 | 0.01433 | 0.026 | -71.229
-9.5 | -0.988 | 0.0137 | 0.025 | -72.146
-9 | -0.951 | 0.01285 | 0.024 | -74.006
-8.5 | -0.909 | 0.01262 | 0.024 | -72.019
-8 | -0.863 | 0.01005 | 0.023 | -85.824
-7.5 | -0.814 | 0.0097 | 0.022 | -83.85
-7 | -0.762 | 0.0101 | 0.021 | -75.399
-6.5 | -0.707 | 0.00984 | 0.02 | -71.898
-6 | -0.651 | 0.00954 | 0.02 | -68.217
-5.5 | -0.592 | 0.00997 | 0.019 | -59.392
-5 | -0.532 | 0.0097 | 0.018 | -54.885
-4.5 | -0.472 | 0.00949 | 0.017 | -49.703
-4 | -0.41 | 0.00925 | 0.016 | -44.267
-3.5 | -0.347 | 0.00973 | 0.015 | -35.682
-3 | -0.284 | 0.00952 | 0.014 | -29.81
-2.5 | -0.22 | 0.00895 | 0.013 | -24.588
-2 | -0.156 | 0.00875 | 0.012 | -17.825
-1.5 | -0.092 | 0.00856 | 0.011 | -10.7
-1 | -0.027 | 0.00836 | 0.01 | -3.233
-0.5 | 0.038 | 0.00616 | 0.009 | 6.111
0 | 0.102 | 0.00607 | 0.008 | 16.828
0.5 | 0.167 | 0.00609 | 0.007 | 27.371
1 | 0.231 | 0.00613 | 0.006 | 37.689
1.5 | 0.295 | 0.00589 | 0.005 | 50.113
2 | 0.36 | 0.006 | 0.004 | 59.934
2.5 | 0.424 | 0.00582 | 0.003 | 72.716
3 | 0.487 | 0.0062 | 0.002 | 78.648
3.5 | 0.551 | 0.00608 | 0.001 | 90.633
4 | 0.614 | 0.00694 | 0 | 88.54
4.5 | 0.677 | 0.00716 | -0.001 | 94.627
5 | 0.74 | 0.00736 | -0.002 | 100.454
5.5 | 0.802 | 0.00763 | -0.003 | 105.036
6 | 0.864 | 0.00792 | -0.004 | 109.007
6.5 | 0.924 | 0.00823 | -0.005 | 112.315
7 | 0.985 | 0.00861 | -0.006 | 114.358
7.5 | 1.044 | 0.00901 | -0.007 | 115.855
8 | 1.102 | 0.0095 | -0.008 | 116.059
8.5 | 1.159 | 0.01007 | -0.009 | 115.169
9 | 1.215 | 0.01071 | -0.01 | 113.434
9.5 | 1.267 | 0.01147 | -0.012 | 110.503
10 | 1.316 | 0.01239 | -0.013 | 106.199
10.5 | 1.361 | 0.01349 | -0.014 | 100.905
11 | 1.4 | 0.01481 | -0.015 | 94.529
11.5 | 1.433 | 0.01649 | -0.016 | 86.919
12 | 1.46 | 0.01878 | -0.017 | 77.766
12.5 | 1.479 | 0.02223 | -0.018 | 66.554
13 | 1.492 | 0.02611 | -0.018 | 57.156
13.5 | 1.502 | 0.02925 | -0.019 | 51.357
14 | 1.506 | 0.03223 | -0.02 | 46.709
14.5 | 1.502 | 0.03529 | -0.021 | 42.562
15 | 1.491 | 0.0386 | -0.022 | 38.615
15.5 | 1.471 | 0.04227 | -0.023 | 34.806
16 | 1.444 | 0.04586 | -0.024 | 31.494
16.5 | 1.409 | 0.04997 | -0.025 | 28.192
17 | 1.366 | 0.05444 | -0.026 | 25.082
17.5 | 1.315 | 0.05897 | -0.027 | 22.301
18 | 1.257 | 0.06425 | -0.027 | 19.564
18.5 | 1.192 | 0.07028 | -0.028 | 16.963
19 | 1.122 | 0.07683 | -0.029 | 14.598

## 70. Re 4M Mach 0.25 (2)
BIGFOIL.COM POLAR EXPORT
TsAGI B 17.5% thick
TsAGI B 17.5% thick |  |  |  | Cl Max: | 1.3443 | at alpha= | 17 | deg
XFOIL ncrit=9 |  |  |  | L/D Max: | 131.126 | at alpha= | 8 | deg
Re: | 4000000 |  |  | Cd Min: | 0.11945 | at alpha= | -20 | deg
Mach: | 0.25 |  |  | Cl=0 at alpha= | -2.8494 | deg
|  |  |  | @ Cl=0.1, Cd= | 0.0068062
|  |  |  | @ Cl=0.4, Cd= | 0.0049291
|  |  |  | @ Cl=0.6, Cd= | 0.0055341
alpha (deg) | Cl | Cd | Cm | Cl/Cd
-20 | -0.9275 | 0.11945 | -0.0481 | -7.7648
-19.5 | -1.1573 | 0.07987 | -0.0734 | -14.4898
-19 | -1.2645 | 0.05787 | -0.0877 | -21.8507
-18.5 | -1.3177 | 0.04525 | -0.0941 | -29.1204
-18 | -1.3377 | 0.0382 | -0.0946 | -35.0183
-17.5 | -1.3453 | 0.03323 | -0.0925 | -40.4845
-17 | -1.3529 | 0.02902 | -0.0885 | -46.6196
-16.5 | -1.3487 | 0.02603 | -0.0836 | -51.8133
-16 | -1.338 | 0.02366 | -0.0783 | -56.5511
-15.5 | -1.3195 | 0.02187 | -0.0729 | -60.3338
-15 | -1.2773 | 0.02011 | -0.0713 | -63.5157
-14.5 | -1.2377 | 0.01838 | -0.0688 | -67.3395
-14 | -1.1543 | 0.0168 | -0.0743 | -68.7083
-13.5 | -1.1092 | 0.01593 | -0.0721 | -69.6296
-13 | -1.0623 | 0.01514 | -0.0699 | -70.1651
-12.5 | -1.015 | 0.01421 | -0.0678 | -71.4286
-12 | -0.9626 | 0.01352 | -0.0665 | -71.1982
-11.5 | -0.9058 | 0.01283 | -0.0661 | -70.6002
-11 | -0.8371 | 0.01213 | -0.0681 | -69.0107
-10.5 | -0.7682 | 0.01161 | -0.0701 | -66.1671
-10 | -0.7093 | 0.01103 | -0.0701 | -64.3064
-9.5 | -0.6519 | 0.01058 | -0.0697 | -61.6163
-9 | -0.5976 | 0.01016 | -0.0687 | -58.8189
-8.5 | -0.5447 | 0.00977 | -0.0675 | -55.7523
-8 | -0.4923 | 0.00947 | -0.066 | -51.9852
-7.5 | -0.4424 | 0.00913 | -0.0641 | -48.4556
-7 | -0.3934 | 0.00883 | -0.062 | -44.5527
-6.5 | -0.3449 | 0.00857 | -0.0598 | -40.245
-6 | -0.2965 | 0.00834 | -0.0576 | -35.5516
-5.5 | -0.2481 | 0.00812 | -0.0553 | -30.5542
-5 | -0.2 | 0.00791 | -0.053 | -25.2845
-4.5 | -0.1531 | 0.00772 | -0.0505 | -19.8316
-4 | -0.1071 | 0.00753 | -0.0478 | -14.2231
-3.5 | -0.0606 | 0.00734 | -0.0453 | -8.2561
-3 | -0.0141 | 0.00719 | -0.0427 | -1.9611
-2.5 | 0.0327 | 0.00703 | -0.0402 | 4.6515
-2 | 0.0786 | 0.00689 | -0.0376 | 11.4078
-1.5 | 0.122 | 0.00672 | -0.0345 | 18.1548
-1 | 0.1649 | 0.0065 | -0.0312 | 25.3692
-0.5 | 0.2029 | 0.00627 | -0.027 | 32.3604
0 | 0.2344 | 0.00584 | -0.0214 | 40.137
0.5 | 0.254 | 0.00533 | -0.0132 | 47.6548
1 | 0.2667 | 0.00493 | -0.0032 | 54.0974
1.5 | 0.2932 | 0.00484 | 0.0039 | 60.5785
2 | 0.3289 | 0.00483 | 0.0089 | 68.0952
2.5 | 0.3718 | 0.00487 | 0.0123 | 76.345
3 | 0.4195 | 0.00497 | 0.0145 | 84.4064
3.5 | 0.4731 | 0.0051 | 0.0154 | 92.7647
4 | 0.5216 | 0.00528 | 0.0174 | 98.7879
4.5 | 0.5821 | 0.00547 | 0.0167 | 106.4168
5 | 0.6268 | 0.00563 | 0.0195 | 111.3321
5.5 | 0.6908 | 0.00588 | 0.0178 | 117.483
6 | 0.7435 | 0.00607 | 0.0187 | 122.4876
6.5 | 0.7881 | 0.00631 | 0.0214 | 124.897
7 | 0.8503 | 0.00665 | 0.02 | 127.8647
7.5 | 0.9071 | 0.00693 | 0.0199 | 130.8947
8 | 0.9546 | 0.00728 | 0.0217 | 131.1264
8.5 | 1.0004 | 0.00769 | 0.0237 | 130.091
9 | 1.0558 | 0.00821 | 0.0235 | 128.5993
9.5 | 1.1094 | 0.00882 | 0.0235 | 125.7823
10 | 1.1577 | 0.00958 | 0.0243 | 120.8455
10.5 | 1.1789 | 0.01059 | 0.0303 | 111.322
11 | 1.2263 | 0.01164 | 0.0304 | 105.3522
11.5 | 1.2613 | 0.01347 | 0.0313 | 93.6377
12 | 1.2841 | 0.01608 | 0.033 | 79.857
12.5 | 1.313 | 0.01842 | 0.0339 | 71.2812
13 | 1.3237 | 0.02185 | 0.0361 | 60.5812
13.5 | 1.3156 | 0.02617 | 0.0403 | 50.2713
14 | 1.33 | 0.03017 | 0.0402 | 44.0835
14.5 | 1.333 | 0.03518 | 0.0403 | 37.8908
15 | 1.334 | 0.04046 | 0.0404 | 32.9708
15.5 | 1.3403 | 0.04545 | 0.04 | 29.4895
16 | 1.3433 | 0.05089 | 0.0395 | 26.3961
16.5 | 1.3415 | 0.05687 | 0.0388 | 23.5889
17 | 1.3443 | 0.0625 | 0.038 | 21.5088
17.5 | 1.3388 | 0.06922 | 0.0367 | 19.3412
18 | 1.3332 | 0.07611 | 0.0351 | 17.5168
18.5 | 1.3299 | 0.08304 | 0.0331 | 16.0152
19 | 1.3228 | 0.09037 | 0.031 | 14.6376
19.5 | 1.3115 | 0.09747 | 0.0299 | 13.4554
20 | 1.2987 | 0.10481 | 0.0286 | 12.391

## 71. Re 4M Mach 0.50 (1)
BIGFOIL.COM POLAR EXPORT
TsAGI B 17.5% thick
TsAGI B 17.5% thick |  |  |  | Cl Max: | 1.439 | at alpha= | 11 | deg
JavaFoil+Calcfoil stall+Eppler ext transition |  |  |  | L/D Max: | 101.698 | at alpha= | 6.5 | deg
Re: | 4000000 |  |  | Cd Min: | 0.00556 | at alpha= | 1 | deg
Mach: | 0.5 |  |  | Cl=0 at alpha= | -0.79167 | deg
|  |  |  | @ Cl=0.1, Cd= | 0.0061131
|  |  |  | @ Cl=0.4, Cd= | 0.00651
|  |  |  | @ Cl=0.6, Cd= | 0.0073607
alpha (deg) | Cl | Cd | Cm | Cl/Cd
-20 | -1.079 | 0.1644 | 0.026 | -6.563
-19.5 | -1.05 | 0.15746 | 0.025 | -6.67
-19 | -1.023 | 0.15306 | 0.025 | -6.685
-18.5 | -0.995 | 0.14977 | 0.024 | -6.646
-18 | -0.967 | 0.14598 | 0.024 | -6.626
-17.5 | -0.94 | 0.1406 | 0.023 | -6.687
-17 | -0.911 | 0.13716 | 0.022 | -6.645
-16.5 | -0.884 | 0.13046 | 0.022 | -6.777
-16 | -0.856 | 0.12874 | 0.021 | -6.647
-15.5 | -0.828 | 0.12276 | 0.021 | -6.743
-15 | -0.8 | 0.12008 | 0.021 | -6.665
-14.5 | -0.772 | 0.10652 | 0.02 | -7.246
-14 | -0.745 | 0.09678 | 0.02 | -7.693
-13.5 | -0.716 | 0.09872 | 0.019 | -7.251
-13 | -0.689 | 0.08873 | 0.019 | -7.77
-12.5 | -0.66 | 0.08959 | 0.018 | -7.365
-12 | -0.632 | 0.08818 | 0.017 | -7.168
-11.5 | -0.604 | 0.08057 | 0.016 | -7.494
-11 | -0.575 | 0.08174 | 0.015 | -7.032
-10.5 | -0.552 | 0.06939 | 0.018 | -7.956
-10 | -0.522 | 0.06852 | 0.016 | -7.62
-9.5 | -0.493 | 0.0662 | 0.015 | -7.452
-9 | -0.468 | 0.0606 | 0.016 | -7.731
-8.5 | -0.532 | 0.05734 | 0.016 | -9.274
-8 | -0.805 | 0.01617 | 0.025 | -49.781
-7.5 | -0.817 | 0.01437 | 0.025 | -56.898
-7 | -0.795 | 0.01335 | 0.024 | -59.518
-6.5 | -0.754 | 0.01233 | 0.023 | -61.113
-6 | -0.703 | 0.01169 | 0.022 | -60.184
-5.5 | -0.647 | 0.00942 | 0.021 | -68.642
-5 | -0.585 | 0.00909 | 0.02 | -64.419
-4.5 | -0.521 | 0.00944 | 0.019 | -55.177
-4 | -0.454 | 0.00917 | 0.018 | -49.502
-3.5 | -0.385 | 0.00861 | 0.017 | -44.759
-3 | -0.316 | 0.0084 | 0.016 | -37.561
-2.5 | -0.245 | 0.00879 | 0.015 | -27.876
-2 | -0.174 | 0.00858 | 0.014 | -20.258
-1.5 | -0.102 | 0.00842 | 0.013 | -12.129
-1 | -0.03 | 0.00794 | 0.012 | -3.8
-0.5 | 0.042 | 0.0077 | 0.011 | 5.454
0 | 0.114 | 0.00573 | 0.009 | 19.896
0.5 | 0.186 | 0.00575 | 0.008 | 32.331
1 | 0.257 | 0.00556 | 0.007 | 46.317
1.5 | 0.329 | 0.00636 | 0.006 | 51.733
2 | 0.4 | 0.00651 | 0.005 | 61.407
2.5 | 0.471 | 0.00693 | 0.004 | 67.955
3 | 0.541 | 0.00715 | 0.003 | 75.737
3.5 | 0.611 | 0.0074 | 0.001 | 82.603
4 | 0.681 | 0.00769 | 0 | 88.485
4.5 | 0.749 | 0.008 | -0.001 | 93.603
5 | 0.817 | 0.00841 | -0.002 | 97.177
5.5 | 0.884 | 0.00884 | -0.003 | 99.973
6 | 0.949 | 0.00936 | -0.004 | 101.443
6.5 | 1.014 | 0.00997 | -0.006 | 101.698
7 | 1.077 | 0.01067 | -0.007 | 100.981
7.5 | 1.139 | 0.01148 | -0.008 | 99.259
8 | 1.199 | 0.01245 | -0.009 | 96.347
8.5 | 1.258 | 0.01358 | -0.01 | 92.646
9 | 1.314 | 0.01495 | -0.011 | 87.87
9.5 | 1.364 | 0.01673 | -0.013 | 81.532
10 | 1.405 | 0.01875 | -0.014 | 74.921
10.5 | 1.433 | 0.02142 | -0.015 | 66.915
11 | 1.439 | 0.0256 | -0.016 | 56.233
11.5 | 1.408 | 0.03425 | -0.017 | 41.111
12 | 1.324 | 0.04116 | -0.018 | 32.179
12.5 | 0.845 | 0.04928 | -0.019 | 17.14
13 | 0.874 | 0.05216 | -0.02 | 16.75
13.5 | 0.898 | 0.05938 | -0.02 | 15.13
14 | 0.928 | 0.06133 | -0.022 | 15.134
14.5 | 0.953 | 0.06797 | -0.022 | 14.026
15 | 0.974 | 0.07781 | -0.023 | 12.517
15.5 | 1.009 | 0.07498 | -0.024 | 13.457
16 | 1.029 | 0.08363 | -0.025 | 12.306

## 72. Re 4M Mach 0.50 (2)
BIGFOIL.COM POLAR EXPORT
TsAGI B 17.5% thick
TsAGI B 17.5% thick |  |  |  | Cl Max: | 1.3303 | at alpha= | 11.5 | deg
XFOIL ncrit=9 |  |  |  | L/D Max: | 114.465 | at alpha= | 6.5 | deg
Re: | 4000000 |  |  | Cd Min: | 0.12544 | at alpha= | -15.5 | deg
Mach: | 0.5 |  |  | Cl=0 at alpha= | -3.2871 | deg
|  |  |  | @ Cl=0.1, Cd= | 0.007525
|  |  |  | @ Cl=0.4, Cd= | 0.005352
|  |  |  | @ Cl=0.6, Cd= | 0.0060836
alpha (deg) | Cl | Cd | Cm | Cl/Cd
-15.5 | -0.5455 | 0.12544 | -0.0539 | -4.3487
-15 | -0.5555 | 0.10709 | -0.0748 | -5.1872
-14.5 | -0.585 | 0.09514 | -0.0832 | -6.1488
-14 | -0.6153 | 0.0837 | -0.0911 | -7.3513
-13.5 | -0.6526 | 0.07198 | -0.0992 | -9.0664
-13 | -0.6884 | 0.06032 | -0.107 | -11.4125
-12.5 | -0.7174 | 0.04681 | -0.1178 | -15.3258
-12 | -0.7517 | 0.0361 | -0.125 | -20.8227
-11.5 | -0.7873 | 0.02843 | -0.1245 | -27.6926
-11 | -0.8183 | 0.02231 | -0.1189 | -36.6786
-10.5 | -0.8226 | 0.01763 | -0.1117 | -46.6591
-10 | -0.7737 | 0.01488 | -0.1078 | -51.996
-9.5 | -0.715 | 0.01335 | -0.1037 | -53.5581
-9 | -0.6539 | 0.01229 | -0.0997 | -53.2059
-8.5 | -0.5901 | 0.01157 | -0.0963 | -51.0026
-8 | -0.5281 | 0.01091 | -0.0928 | -48.4051
-7.5 | -0.4676 | 0.01038 | -0.0893 | -45.0482
-7 | -0.4083 | 0.00994 | -0.0859 | -41.0765
-6.5 | -0.3501 | 0.00954 | -0.0824 | -36.6981
-6 | -0.2932 | 0.00917 | -0.0789 | -31.9738
-5.5 | -0.238 | 0.00887 | -0.0753 | -26.832
-5 | -0.183 | 0.00859 | -0.0718 | -21.3038
-4.5 | -0.1281 | 0.00834 | -0.0684 | -15.3597
-4 | -0.0745 | 0.00813 | -0.0649 | -9.1636
-3.5 | -0.0221 | 0.00792 | -0.0613 | -2.7904
-3 | 0.0298 | 0.00773 | -0.0577 | 3.8551
-2.5 | 0.0815 | 0.00759 | -0.0541 | 10.7378
-2 | 0.1327 | 0.00741 | -0.0506 | 17.9082
-1.5 | 0.1818 | 0.00725 | -0.0466 | 25.0759
-1 | 0.2279 | 0.00708 | -0.0421 | 32.1893
-0.5 | 0.2723 | 0.00685 | -0.0373 | 39.7518
0.5 | 0.3245 | 0.00595 | -0.0203 | 54.5378
1 | 0.3196 | 0.00547 | -0.0049 | 58.4278
1.5 | 0.3357 | 0.00529 | 0.0063 | 63.4594
2 | 0.3633 | 0.00532 | 0.015 | 68.2895
2.5 | 0.3993 | 0.00535 | 0.0219 | 74.6355
3 | 0.447 | 0.00549 | 0.0261 | 81.4208
3.5 | 0.5042 | 0.00565 | 0.0284 | 89.2389
4 | 0.5587 | 0.00587 | 0.0312 | 95.1789
4.5 | 0.6167 | 0.00617 | 0.0332 | 99.9514
5 | 0.6812 | 0.00642 | 0.0338 | 106.1059
5.5 | 0.7453 | 0.00677 | 0.0344 | 110.0886
6 | 0.7937 | 0.00714 | 0.0384 | 111.1625
6.5 | 0.8665 | 0.00757 | 0.0373 | 114.465
7 | 0.9281 | 0.00816 | 0.0384 | 113.7377
8 | 1.0357 | 0.00957 | 0.0434 | 108.2236
8.5 | 1.0993 | 0.01054 | 0.0436 | 104.2979
9 | 1.1574 | 0.0118 | 0.0443 | 98.0847
9.5 | 1.2059 | 0.01337 | 0.0462 | 90.1945
10 | 1.2339 | 0.01524 | 0.0514 | 80.9646
10.5 | 1.279 | 0.01768 | 0.0519 | 72.3416
11 | 1.3137 | 0.02074 | 0.053 | 63.3414
11.5 | 1.3303 | 0.02489 | 0.0546 | 53.4472
12 | 1.3134 | 0.03112 | 0.057 | 42.2044
12.5 | 1.3165 | 0.03621 | 0.0587 | 36.3574
13 | 1.2994 | 0.04255 | 0.0609 | 30.5382
14 | 1.243 | 0.05755 | 0.0637 | 21.5986
14.5 | 1.2192 | 0.0658 | 0.0627 | 18.5289
15 | 1.1942 | 0.07455 | 0.0609 | 16.0188
15.5 | 1.178 | 0.08277 | 0.059 | 14.2322
16 | 1.1684 | 0.09058 | 0.057 | 12.8991
16.5 | 1.1536 | 0.09918 | 0.0544 | 11.6314

## 73. Re 5M Mach 0.00 (1)
BIGFOIL.COM POLAR EXPORT
TsAGI B 17.5% thick
TsAGI B 17.5% thick |  |  |  | Cl Max: | 1.558 | at alpha= | 15.5 | deg
JavaFoil+Calcfoil stall+Eppler ext transition |  |  |  | L/D Max: | 122.698 | at alpha= | 8.5 | deg
Re: | 5000000 |  |  | Cd Min: | 0.00593 | at alpha= | 1 | deg
Mach: | 0 |  |  | Cl=0 at alpha= | -0.79032 | deg
|  |  |  | @ Cl=0.1, Cd= | 0.0063094
|  |  |  | @ Cl=0.4, Cd= | 0.0061537
|  |  |  | @ Cl=0.6, Cd= | 0.0062005
alpha (deg) | Cl | Cd | Cm | Cl/Cd
-18.5 | -0.958 | 0.12461 | 0.024 | -7.692
-18 | -0.977 | 0.11635 | 0.024 | -8.398
-17.5 | -0.994 | 0.10847 | 0.024 | -9.167
-17 | -1.01 | 0.09998 | 0.024 | -10.102
-16.5 | -1.024 | 0.09128 | 0.024 | -11.217
-16 | -1.037 | 0.08201 | 0.025 | -12.65
-15.5 | -1.052 | 0.07166 | 0.025 | -14.681
-15 | -1.074 | 0.05757 | 0.026 | -18.655
-14.5 | -1.126 | 0.0351 | 0.028 | -32.078
-14 | -1.175 | 0.02206 | 0.029 | -53.246
-13.5 | -1.184 | 0.01881 | 0.029 | -62.954
-13 | -1.179 | 0.01721 | 0.029 | -68.483
-12.5 | -1.166 | 0.01611 | 0.028 | -72.39
-12 | -1.146 | 0.01525 | 0.028 | -75.169
-11.5 | -1.122 | 0.01451 | 0.027 | -77.302
-11 | -1.093 | 0.01384 | 0.027 | -79.002
-10.5 | -1.061 | 0.01327 | 0.026 | -79.916
-10 | -1.024 | 0.01277 | 0.025 | -80.203
-9.5 | -0.985 | 0.01231 | 0.024 | -80.021
-9 | -0.942 | 0.01013 | 0.024 | -92.957
-8.5 | -0.896 | 0.00985 | 0.023 | -90.982
-8 | -0.847 | 0.01027 | 0.022 | -82.499
-7.5 | -0.797 | 0.01 | 0.021 | -79.668
-7 | -0.744 | 0.0104 | 0.021 | -71.581
-6.5 | -0.689 | 0.01016 | 0.02 | -67.858
-6 | -0.633 | 0.00956 | 0.019 | -66.264
-5.5 | -0.576 | 0.00935 | 0.018 | -61.592
-5 | -0.517 | 0.00985 | 0.017 | -52.542
-4.5 | -0.458 | 0.00963 | 0.016 | -47.559
-4 | -0.397 | 0.00934 | 0.016 | -42.557
-3.5 | -0.337 | 0.0092 | 0.015 | -36.569
-3 | -0.275 | 0.00904 | 0.014 | -30.42
-2.5 | -0.213 | 0.00884 | 0.013 | -24.129
-2 | -0.151 | 0.0087 | 0.012 | -17.369
-1.5 | -0.089 | 0.0088 | 0.011 | -10.088
-1 | -0.026 | 0.00859 | 0.01 | -3.046
-0.5 | 0.036 | 0.0083 | 0.009 | 4.389
0 | 0.099 | 0.00631 | 0.008 | 15.704
0.5 | 0.162 | 0.00627 | 0.007 | 25.759
1 | 0.224 | 0.00593 | 0.006 | 37.744
1.5 | 0.286 | 0.00628 | 0.005 | 45.568
2 | 0.348 | 0.00636 | 0.004 | 54.824
2.5 | 0.411 | 0.00611 | 0.003 | 67.197
3 | 0.472 | 0.00624 | 0.002 | 75.723
3.5 | 0.534 | 0.00634 | 0.001 | 84.24
4 | 0.596 | 0.00619 | 0 | 96.185
4.5 | 0.657 | 0.00635 | -0.001 | 103.543
5 | 0.718 | 0.00697 | -0.002 | 103.021
5.5 | 0.779 | 0.00717 | -0.003 | 108.54
6 | 0.839 | 0.00743 | -0.004 | 112.878
6.5 | 0.899 | 0.00769 | -0.005 | 116.835
7 | 0.958 | 0.00801 | -0.006 | 119.62
7.5 | 1.016 | 0.00837 | -0.007 | 121.481
8 | 1.074 | 0.00875 | -0.008 | 122.667
8.5 | 1.13 | 0.00921 | -0.009 | 122.698
9 | 1.186 | 0.00973 | -0.01 | 121.845
9.5 | 1.238 | 0.01033 | -0.011 | 119.822
10 | 1.288 | 0.01107 | -0.012 | 116.353
10.5 | 1.334 | 0.01193 | -0.013 | 111.797
11 | 1.375 | 0.01301 | -0.014 | 105.731
11.5 | 1.412 | 0.01436 | -0.015 | 98.344
12 | 1.445 | 0.01613 | -0.016 | 89.56
12.5 | 1.472 | 0.01875 | -0.017 | 78.495
13 | 1.494 | 0.02161 | -0.018 | 69.159
13.5 | 1.515 | 0.02396 | -0.019 | 63.243
14 | 1.533 | 0.02622 | -0.02 | 58.455
14.5 | 1.545 | 0.02861 | -0.021 | 54.006
15 | 1.554 | 0.03093 | -0.022 | 50.243
15.5 | 1.558 | 0.03357 | -0.023 | 46.41
16 | 1.557 | 0.03634 | -0.024 | 42.849
16.5 | 1.553 | 0.03913 | -0.025 | 39.68
17 | 1.543 | 0.04225 | -0.025 | 36.518
17.5 | 1.529 | 0.04565 | -0.026 | 33.496
18 | 1.512 | 0.04916 | -0.027 | 30.752
18.5 | 1.491 | 0.05263 | -0.028 | 28.335
19 | 1.467 | 0.05656 | -0.029 | 25.936
19.5 | 1.44 | 0.06084 | -0.03 | 23.662
20 | 1.41 | 0.06519 | -0.031 | 21.629

## 74. Re 5M Mach 0.00 (2)
BIGFOIL.COM POLAR EXPORT
TsAGI B 17.5% thick
TsAGI B 17.5% thick |  |  |  | Cl Max: | 1.4188 | at alpha= | 18.5 | deg
XFOIL ncrit=9 |  |  |  | L/D Max: | 141.433 | at alpha= | 8 | deg
Re: | 5000000 |  |  | Cd Min: | 0.07937 | at alpha= | 20 | deg
Mach: | 0 |  |  | Cl=0 at alpha= | -2.6937 | deg
|  |  |  | @ Cl=0.1, Cd= | 0.0064047
|  |  |  | @ Cl=0.4, Cd= | 0.0046493
|  |  |  | @ Cl=0.6, Cd= | 0.0051246
alpha (deg) | Cl | Cd | Cm | Cl/Cd
-20 | -1.5044 | 0.03145 | -0.0797 | -47.8347
-19.5 | -1.4959 | 0.02866 | -0.077 | -52.1947
-19 | -1.486 | 0.02619 | -0.0736 | -56.7392
-18.5 | -1.4774 | 0.02392 | -0.0694 | -61.7642
-18 | -1.4601 | 0.02229 | -0.0654 | -65.5047
-17.5 | -1.4413 | 0.02083 | -0.0612 | -69.1935
-17 | -1.4192 | 0.01958 | -0.057 | -72.4821
-16.5 | -1.3933 | 0.0186 | -0.0531 | -74.9086
-16 | -1.363 | 0.01761 | -0.0497 | -77.3992
-15.5 | -1.3048 | 0.01651 | -0.052 | -79.0309
-15 | -1.2691 | 0.0154 | -0.0494 | -82.4091
-14.5 | -1.1879 | 0.01454 | -0.0559 | -81.6988
-14 | -1.1415 | 0.01407 | -0.0549 | -81.1301
-13.5 | -1.0961 | 0.01347 | -0.0538 | -81.3734
-13 | -1.0491 | 0.01286 | -0.0529 | -81.5785
-12.5 | -0.9982 | 0.01237 | -0.0526 | -80.6952
-12 | -0.9452 | 0.01187 | -0.0527 | -79.6293
-11.5 | -0.8863 | 0.01134 | -0.054 | -78.157
-11 | -0.812 | 0.01087 | -0.0586 | -74.701
-10.5 | -0.7515 | 0.01042 | -0.0602 | -72.1209
-10 | -0.6938 | 0.01005 | -0.061 | -69.0348
-9.5 | -0.6399 | 0.00967 | -0.0611 | -66.1737
-9 | -0.588 | 0.00937 | -0.0605 | -62.7535
-8.5 | -0.5386 | 0.00904 | -0.0595 | -59.5796
-8 | -0.49 | 0.00878 | -0.0581 | -55.8087
-7.5 | -0.4419 | 0.00852 | -0.0567 | -51.8662
-7 | -0.3948 | 0.00828 | -0.055 | -47.6812
-6.5 | -0.3477 | 0.00806 | -0.0532 | -43.139
-6 | -0.3012 | 0.00784 | -0.0513 | -38.4184
-5.5 | -0.2556 | 0.00766 | -0.0491 | -33.3681
-5 | -0.2101 | 0.00747 | -0.047 | -28.1258
-4.5 | -0.1641 | 0.00729 | -0.0449 | -22.5103
-4 | -0.1185 | 0.00714 | -0.0427 | -16.5966
-3.5 | -0.0725 | 0.00699 | -0.0406 | -10.372
-3 | -0.0272 | 0.00683 | -0.0383 | -3.9824
-2.5 | 0.0172 | 0.0067 | -0.0359 | 2.5672
-2 | 0.0615 | 0.00655 | -0.0334 | 9.3893
-1.5 | 0.1039 | 0.00639 | -0.0306 | 16.2598
-1 | 0.1479 | 0.00625 | -0.028 | 23.664
-0.5 | 0.1892 | 0.00605 | -0.025 | 31.2727
0 | 0.2263 | 0.0058 | -0.021 | 39.0172
0.5 | 0.2572 | 0.00539 | -0.0158 | 47.718
1 | 0.2784 | 0.00495 | -0.0083 | 56.2424
1.5 | 0.3028 | 0.00468 | -0.0014 | 64.7009
2 | 0.3323 | 0.00461 | 0.0045 | 72.0824
2.5 | 0.3731 | 0.00461 | 0.0078 | 80.9328
3 | 0.4142 | 0.00467 | 0.011 | 88.6938
3.5 | 0.4626 | 0.00473 | 0.0125 | 97.8013
4 | 0.5145 | 0.00486 | 0.0132 | 105.8642
4.5 | 0.5657 | 0.00503 | 0.014 | 112.4652
5 | 0.6201 | 0.00518 | 0.0139 | 119.7104
5.5 | 0.6643 | 0.00537 | 0.0162 | 123.7058
6 | 0.7268 | 0.00559 | 0.0141 | 130.0179
6.5 | 0.7765 | 0.00579 | 0.015 | 134.1105
7 | 0.8164 | 0.006 | 0.018 | 136.0667
7.5 | 0.8759 | 0.00628 | 0.0165 | 139.4745
8 | 0.9278 | 0.00656 | 0.0167 | 141.4329
8.5 | 0.9682 | 0.00687 | 0.0194 | 140.9316
9.5 | 1.0654 | 0.00784 | 0.0203 | 135.8929
10 | 1.1117 | 0.0085 | 0.0209 | 130.7882
10.5 | 1.1476 | 0.00935 | 0.0234 | 122.738
11 | 1.1782 | 0.01014 | 0.0269 | 116.1933
11.5 | 1.2152 | 0.01149 | 0.0278 | 105.7615
12 | 1.2459 | 0.01322 | 0.029 | 94.2436
12.5 | 1.2781 | 0.01491 | 0.0298 | 85.721
13 | 1.3023 | 0.01709 | 0.0312 | 76.2025
13.5 | 1.3167 | 0.01987 | 0.0333 | 66.2657
14 | 1.3257 | 0.02249 | 0.0369 | 58.9462
14.5 | 1.343 | 0.02581 | 0.0369 | 52.0341
15 | 1.3598 | 0.02918 | 0.0368 | 46.6004
15.5 | 1.3776 | 0.03266 | 0.0364 | 42.18
16 | 1.3906 | 0.03656 | 0.0361 | 38.0361
16.5 | 1.4005 | 0.04075 | 0.0358 | 34.3681
17 | 1.4099 | 0.04509 | 0.0354 | 31.2686
17.5 | 1.4144 | 0.05003 | 0.0348 | 28.271
18 | 1.4155 | 0.05552 | 0.0339 | 25.4953
18.5 | 1.4188 | 0.06076 | 0.033 | 23.3509
19 | 1.4179 | 0.06659 | 0.0319 | 21.293
19.5 | 1.4161 | 0.07269 | 0.0304 | 19.4814
20 | 1.4099 | 0.07937 | 0.0288 | 17.7636

## 75. Re 5M Mach 0.10 (1)
BIGFOIL.COM POLAR EXPORT
TsAGI B 17.5% thick
TsAGI B 17.5% thick |  |  |  | Cl Max: | 1.549 | at alpha= | 15.5 | deg
JavaFoil+Calcfoil stall+Eppler ext transition |  |  |  | L/D Max: | 122.165 | at alpha= | 8 | deg
Re: | 5000000 |  |  | Cd Min: | 0.00595 | at alpha= | 1 | deg
Mach: | 0.1 |  |  | Cl=0 at alpha= | -0.79365 | deg
|  |  |  | @ Cl=0.1, Cd= | 0.00634
|  |  |  | @ Cl=0.4, Cd= | 0.0061895
|  |  |  | @ Cl=0.6, Cd= | 0.0062079
alpha (deg) | Cl | Cd | Cm | Cl/Cd
-18 | -0.935 | 0.12154 | 0.023 | -7.69
-17.5 | -0.955 | 0.1132 | 0.023 | -8.44
-17 | -0.974 | 0.10476 | 0.024 | -9.297
-16.5 | -0.99 | 0.09677 | 0.024 | -10.229
-16 | -1.005 | 0.088 | 0.024 | -11.421
-15.5 | -1.02 | 0.07852 | 0.024 | -12.99
-15 | -1.037 | 0.06727 | 0.025 | -15.418
-14.5 | -1.068 | 0.05025 | 0.026 | -21.245
-14 | -1.139 | 0.02617 | 0.029 | -43.514
-13.5 | -1.165 | 0.01994 | 0.029 | -58.438
-13 | -1.167 | 0.0178 | 0.029 | -65.556
-12.5 | -1.158 | 0.01651 | 0.028 | -70.128
-12 | -1.141 | 0.01554 | 0.028 | -73.43
-11.5 | -1.118 | 0.01473 | 0.027 | -75.912
-11 | -1.091 | 0.01402 | 0.027 | -77.859
-10.5 | -1.06 | 0.01343 | 0.026 | -78.935
-10 | -1.025 | 0.01292 | 0.025 | -79.307
-9.5 | -0.986 | 0.01245 | 0.025 | -79.232
-9 | -0.944 | 0.01024 | 0.024 | -92.181
-8.5 | -0.898 | 0.00993 | 0.023 | -90.491
-8 | -0.85 | 0.01031 | 0.022 | -82.434
-7.5 | -0.8 | 0.01004 | 0.022 | -79.677
-7 | -0.747 | 0.01048 | 0.021 | -71.315
-6.5 | -0.692 | 0.0102 | 0.02 | -67.878
-6 | -0.636 | 0.0096 | 0.019 | -66.229
-5.5 | -0.579 | 0.00936 | 0.018 | -61.777
-5 | -0.52 | 0.0092 | 0.017 | -56.505
-4.5 | -0.46 | 0.00962 | 0.017 | -47.783
-4 | -0.399 | 0.00939 | 0.016 | -42.54
-3.5 | -0.338 | 0.00923 | 0.015 | -36.631
-3 | -0.276 | 0.00907 | 0.014 | -30.48
-2.5 | -0.214 | 0.00886 | 0.013 | -24.19
-2 | -0.152 | 0.00872 | 0.012 | -17.417
-1.5 | -0.089 | 0.00883 | 0.011 | -10.104
-1 | -0.026 | 0.00863 | 0.01 | -3.05
-0.5 | 0.037 | 0.0083 | 0.009 | 4.411
0 | 0.1 | 0.00634 | 0.008 | 15.704
0.5 | 0.162 | 0.0063 | 0.007 | 25.754
1 | 0.225 | 0.00595 | 0.006 | 37.844
1.5 | 0.288 | 0.0063 | 0.005 | 45.661
2 | 0.35 | 0.00638 | 0.004 | 54.924
2.5 | 0.413 | 0.00614 | 0.003 | 67.238
3 | 0.475 | 0.00625 | 0.002 | 75.979
3.5 | 0.537 | 0.00608 | 0.001 | 88.313
4 | 0.599 | 0.00621 | 0 | 96.35
4.5 | 0.66 | 0.00608 | -0.001 | 108.595
5 | 0.721 | 0.00701 | -0.002 | 102.947
5.5 | 0.782 | 0.00724 | -0.003 | 108.078
6 | 0.843 | 0.00747 | -0.004 | 112.747
6.5 | 0.903 | 0.00776 | -0.005 | 116.279
7 | 0.962 | 0.00806 | -0.006 | 119.365
7.5 | 1.021 | 0.00843 | -0.007 | 121.06
8 | 1.078 | 0.00883 | -0.008 | 122.165
8.5 | 1.135 | 0.0093 | -0.009 | 122.025
9 | 1.19 | 0.00984 | -0.01 | 120.96
9.5 | 1.243 | 0.01047 | -0.011 | 118.691
10 | 1.292 | 0.01122 | -0.012 | 115.173
10.5 | 1.338 | 0.01213 | -0.013 | 110.291
11 | 1.379 | 0.01324 | -0.014 | 104.216
11.5 | 1.416 | 0.01464 | -0.015 | 96.711
12 | 1.448 | 0.0165 | -0.016 | 87.708
12.5 | 1.473 | 0.01914 | -0.017 | 77
13 | 1.495 | 0.02211 | -0.018 | 67.639
13.5 | 1.515 | 0.02453 | -0.019 | 61.755
14 | 1.531 | 0.02685 | -0.02 | 57.009
14.5 | 1.542 | 0.02931 | -0.021 | 52.605
15 | 1.548 | 0.03181 | -0.022 | 48.668
15.5 | 1.549 | 0.03446 | -0.023 | 44.955
16 | 1.546 | 0.03736 | -0.024 | 41.367
16.5 | 1.537 | 0.04028 | -0.025 | 38.172
17 | 1.524 | 0.04364 | -0.025 | 34.927
17.5 | 1.507 | 0.04703 | -0.026 | 32.04
18 | 1.485 | 0.05068 | -0.027 | 29.305
18.5 | 1.46 | 0.05456 | -0.028 | 26.755
19 | 1.431 | 0.05849 | -0.029 | 24.468
19.5 | 1.399 | 0.06313 | -0.03 | 22.158
20 | 1.364 | 0.06786 | -0.031 | 20.102

## 76. Re 5M Mach 0.10 (2)
BIGFOIL.COM POLAR EXPORT
TsAGI B 17.5% thick
TsAGI B 17.5% thick |  |  |  | Cl Max: | 1.4054 | at alpha= | 18 | deg
XFOIL ncrit=9 |  |  |  | L/D Max: | 140.923 | at alpha= | 8 | deg
Re: | 5000000 |  |  | Cd Min: | 0.07584 | at alpha= | 19.5 | deg
Mach: | 0.1 |  |  | Cl=0 at alpha= | -2.7178 | deg
|  |  |  | @ Cl=0.1, Cd= | 0.0064352
|  |  |  | @ Cl=0.4, Cd= | 0.0046602
|  |  |  | @ Cl=0.6, Cd= | 0.005147
alpha (deg) | Cl | Cd | Cm | Cl/Cd
-20 | -1.4926 | 0.03401 | -0.0837 | -43.8871
-19.5 | -1.4878 | 0.03062 | -0.0814 | -48.5892
-19 | -1.4759 | 0.02809 | -0.0785 | -52.5418
-18.5 | -1.4693 | 0.02547 | -0.0745 | -57.6875
-18 | -1.4544 | 0.02356 | -0.0704 | -61.7317
-17.5 | -1.4396 | 0.02178 | -0.0658 | -66.0973
-17 | -1.4202 | 0.02033 | -0.0613 | -69.8574
-16.5 | -1.3958 | 0.01919 | -0.0571 | -72.7358
-16 | -1.3689 | 0.0181 | -0.053 | -75.6298
-15 | -1.2734 | 0.01581 | -0.0525 | -80.544
-14.5 | -1.1931 | 0.01484 | -0.0586 | -80.3976
-14 | -1.1468 | 0.01431 | -0.0574 | -80.1398
-13.5 | -1.1002 | 0.01375 | -0.0563 | -80.0145
-13 | -1.0538 | 0.01308 | -0.055 | -80.5657
-12 | -0.9497 | 0.01205 | -0.0544 | -78.8133
-11.5 | -0.8919 | 0.01148 | -0.0554 | -77.6916
-11 | -0.817 | 0.011 | -0.0598 | -74.2727
-10.5 | -0.7558 | 0.01053 | -0.0614 | -71.7759
-10 | -0.6977 | 0.01013 | -0.0621 | -68.8746
-9.5 | -0.643 | 0.00974 | -0.0622 | -66.0164
-9 | -0.5902 | 0.00944 | -0.0617 | -62.5212
-8.5 | -0.5403 | 0.0091 | -0.0606 | -59.3736
-8 | -0.4911 | 0.00883 | -0.0592 | -55.6172
-7.5 | -0.4431 | 0.00856 | -0.0576 | -51.764
-7 | -0.3954 | 0.00831 | -0.0559 | -47.5812
-6.5 | -0.3478 | 0.0081 | -0.0541 | -42.9383
-6 | -0.3009 | 0.00788 | -0.0522 | -38.1853
-5.5 | -0.2548 | 0.00768 | -0.05 | -33.1771
-5 | -0.2093 | 0.0075 | -0.0478 | -27.9067
-4.5 | -0.1632 | 0.00731 | -0.0456 | -22.3256
-4 | -0.1172 | 0.00716 | -0.0434 | -16.3687
-3.5 | -0.0711 | 0.00701 | -0.0412 | -10.1427
-3 | -0.0252 | 0.00685 | -0.039 | -3.6788
-2 | 0.0641 | 0.00657 | -0.0341 | 9.7565
-1.5 | 0.1067 | 0.00641 | -0.0312 | 16.6459
-1 | 0.1503 | 0.00627 | -0.0285 | 23.9713
-0.5 | 0.192 | 0.00607 | -0.0254 | 31.631
0.5 | 0.26 | 0.00541 | -0.0161 | 48.0591
1 | 0.2808 | 0.00497 | -0.0085 | 56.499
1.5 | 0.305 | 0.00469 | -0.0014 | 65.032
2 | 0.3343 | 0.00463 | 0.0046 | 72.203
2.5 | 0.3751 | 0.00463 | 0.008 | 81.0151
3 | 0.4164 | 0.00468 | 0.0112 | 88.9744
3.5 | 0.4648 | 0.00476 | 0.0128 | 97.6471
4 | 0.517 | 0.00488 | 0.0135 | 105.9426
4.5 | 0.5682 | 0.00506 | 0.0144 | 112.2925
5 | 0.623 | 0.00521 | 0.0144 | 119.5777
5.5 | 0.6673 | 0.0054 | 0.0167 | 123.5741
6 | 0.7293 | 0.00562 | 0.0149 | 129.7687
6.5 | 0.7783 | 0.00582 | 0.016 | 133.7285
7 | 0.8204 | 0.00603 | 0.0186 | 136.0531
7.5 | 0.8796 | 0.00633 | 0.0173 | 138.9573
8 | 0.9315 | 0.00661 | 0.0176 | 140.9228
8.5 | 0.9698 | 0.00692 | 0.0208 | 140.1445
9 | 1.0219 | 0.00734 | 0.0207 | 139.2234
9.5 | 1.0704 | 0.00792 | 0.0212 | 135.1515
10 | 1.117 | 0.00858 | 0.0218 | 130.1865
10.5 | 1.1513 | 0.00946 | 0.0247 | 121.7019
11 | 1.1839 | 0.01028 | 0.0278 | 115.1654
12 | 1.2492 | 0.01358 | 0.0302 | 91.9882
13 | 1.3047 | 0.01763 | 0.0324 | 74.0045
13.5 | 1.3165 | 0.02063 | 0.0347 | 63.8148
14 | 1.3257 | 0.0234 | 0.0381 | 56.6538
14.5 | 1.3408 | 0.02693 | 0.0382 | 49.7883
15 | 1.3559 | 0.03056 | 0.0381 | 44.3685
15.5 | 1.3726 | 0.03422 | 0.0376 | 40.111
16 | 1.385 | 0.03824 | 0.0374 | 36.2186
16.5 | 1.3927 | 0.04272 | 0.0371 | 32.6007
17 | 1.4005 | 0.0473 | 0.0367 | 29.6089
17.5 | 1.4031 | 0.05255 | 0.036 | 26.7003
18 | 1.4054 | 0.05798 | 0.0351 | 24.2394
18.5 | 1.4043 | 0.06377 | 0.0341 | 22.0213
19 | 1.4038 | 0.06969 | 0.0329 | 20.1435
19.5 | 1.4018 | 0.07584 | 0.0314 | 18.4836

## 77. Re 5M Mach 0.25 (1)
BIGFOIL.COM POLAR EXPORT
TsAGI B 17.5% thick
TsAGI B 17.5% thick |  |  |  | Cl Max: | 1.509 | at alpha= | 14 | deg
JavaFoil+Calcfoil stall+Eppler ext transition |  |  |  | L/D Max: | 118.447 | at alpha= | 8 | deg
Re: | 5000000 |  |  | Cd Min: | 0.00593 | at alpha= | 2 | deg
Mach: | 0.25 |  |  | Cl=0 at alpha= | -0.79231 | deg
|  |  |  | @ Cl=0.1, Cd= | 0.0061766
|  |  |  | @ Cl=0.4, Cd= | 0.0061487
|  |  |  | @ Cl=0.6, Cd= | 0.0061233
alpha (deg) | Cl | Cd | Cm | Cl/Cd
-17 | -0.681 | 0.13503 | 0.02 | -5.043
-16.5 | -0.727 | 0.12488 | 0.021 | -5.819
-16 | -0.769 | 0.11526 | 0.021 | -6.672
-15.5 | -0.808 | 0.10562 | 0.021 | -7.648
-15 | -0.842 | 0.09683 | 0.022 | -8.698
-14.5 | -0.873 | 0.08768 | 0.022 | -9.958
-14 | -0.901 | 0.07845 | 0.022 | -11.482
-13.5 | -0.927 | 0.06771 | 0.023 | -13.69
-13 | -0.96 | 0.05252 | 0.024 | -18.287
-12.5 | -1.06 | 0.02269 | 0.028 | -46.732
-12 | -1.083 | 0.01824 | 0.028 | -59.385
-11.5 | -1.081 | 0.01652 | 0.028 | -65.421
-11 | -1.068 | 0.01543 | 0.027 | -69.231
-10.5 | -1.048 | 0.0145 | 0.027 | -72.257
-10 | -1.021 | 0.01379 | 0.026 | -74.015
-9.5 | -0.989 | 0.01318 | 0.025 | -75.046
-9 | -0.951 | 0.01262 | 0.024 | -75.346
-8.5 | -0.909 | 0.01217 | 0.024 | -74.671
-8 | -0.863 | 0.01003 | 0.023 | -86.034
-7.5 | -0.814 | 0.01042 | 0.022 | -78.079
-7 | -0.762 | 0.00974 | 0.021 | -78.197
-6.5 | -0.707 | 0.00946 | 0.02 | -74.799
-6 | -0.651 | 0.00994 | 0.02 | -65.467
-5.5 | -0.592 | 0.00961 | 0.019 | -61.623
-5 | -0.533 | 0.00938 | 0.018 | -56.763
-4.5 | -0.472 | 0.00919 | 0.017 | -51.322
-4 | -0.41 | 0.00966 | 0.016 | -42.409
-3.5 | -0.347 | 0.00942 | 0.015 | -36.838
-3 | -0.284 | 0.00928 | 0.014 | -30.566
-2.5 | -0.22 | 0.00873 | 0.013 | -25.219
-2 | -0.156 | 0.00851 | 0.012 | -18.328
-1.5 | -0.092 | 0.00834 | 0.011 | -10.978
-1 | -0.027 | 0.00823 | 0.01 | -3.283
-0.5 | 0.038 | 0.00855 | 0.009 | 4.4
0 | 0.102 | 0.0061 | 0.008 | 16.745
0.5 | 0.167 | 0.00605 | 0.007 | 27.553
1 | 0.231 | 0.00608 | 0.006 | 37.999
1.5 | 0.295 | 0.00617 | 0.005 | 47.917
2 | 0.36 | 0.00593 | 0.004 | 60.68
2.5 | 0.424 | 0.00628 | 0.003 | 67.499
3 | 0.487 | 0.0061 | 0.002 | 79.837
3.5 | 0.551 | 0.00624 | 0.001 | 88.262
4 | 0.614 | 0.00609 | 0 | 100.83
4.5 | 0.677 | 0.00702 | -0.001 | 96.446
5 | 0.74 | 0.00723 | -0.002 | 102.37
5.5 | 0.802 | 0.00749 | -0.003 | 107.139
6 | 0.864 | 0.00777 | -0.004 | 111.168
6.5 | 0.925 | 0.00808 | -0.005 | 114.53
7 | 0.985 | 0.00844 | -0.006 | 116.79
7.5 | 1.045 | 0.00883 | -0.007 | 118.307
8 | 1.103 | 0.00931 | -0.008 | 118.447
8.5 | 1.16 | 0.00985 | -0.009 | 117.744
9 | 1.216 | 0.0105 | -0.01 | 115.775
9.5 | 1.269 | 0.01126 | -0.012 | 112.683
10 | 1.317 | 0.01216 | -0.013 | 108.3
10.5 | 1.362 | 0.01327 | -0.014 | 102.638
11 | 1.401 | 0.01464 | -0.015 | 95.696
11.5 | 1.434 | 0.01641 | -0.016 | 87.373
12 | 1.46 | 0.01893 | -0.017 | 77.13
12.5 | 1.479 | 0.02238 | -0.018 | 66.104
13 | 1.495 | 0.02536 | -0.018 | 58.944
13.5 | 1.505 | 0.02815 | -0.019 | 53.464
14 | 1.509 | 0.03087 | -0.02 | 48.875
14.5 | 1.505 | 0.03372 | -0.021 | 44.647
15 | 1.494 | 0.03698 | -0.022 | 40.397
15.5 | 1.474 | 0.04052 | -0.023 | 36.391
16 | 1.447 | 0.04396 | -0.024 | 32.927
16.5 | 1.412 | 0.04791 | -0.025 | 29.474
17 | 1.369 | 0.05223 | -0.026 | 26.205
17.5 | 1.318 | 0.05657 | -0.027 | 23.298
18 | 1.26 | 0.06163 | -0.028 | 20.445
18.5 | 1.195 | 0.06741 | -0.028 | 17.729
19 | 1.124 | 0.07367 | -0.029 | 15.261

## 78. Re 5M Mach 0.25 (2)
BIGFOIL.COM POLAR EXPORT
TsAGI B 17.5% thick
TsAGI B 17.5% thick |  |  |  | Cl Max: | 1.3463 | at alpha= | 17 | deg
XFOIL ncrit=9 |  |  |  | L/D Max: | 137.875 | at alpha= | 7.5 | deg
Re: | 5000000 |  |  | Cd Min: | 0.10042 | at alpha= | 20 | deg
Mach: | 0.25 |  |  | Cl=0 at alpha= | -2.8326 | deg
|  |  |  | @ Cl=0.1, Cd= | 0.0066082
|  |  |  | @ Cl=0.4, Cd= | 0.0047406
|  |  |  | @ Cl=0.6, Cd= | 0.0052459
alpha (deg) | Cl | Cd | Cm | Cl/Cd
-20 | -1.187 | 0.08282 | -0.0729 | -14.3323
-19.5 | -1.3197 | 0.05786 | -0.0893 | -22.8085
-19 | -1.3622 | 0.04656 | -0.0949 | -29.2569
-18.5 | -1.3882 | 0.03878 | -0.096 | -35.7968
-18 | -1.3952 | 0.03376 | -0.0942 | -41.327
-17.5 | -1.3983 | 0.02975 | -0.0906 | -47.0017
-17 | -1.3928 | 0.02669 | -0.0861 | -52.1843
-16.5 | -1.3794 | 0.02439 | -0.0812 | -56.556
-16 | -1.3685 | 0.02212 | -0.0754 | -61.8671
-15.5 | -1.329 | 0.02022 | -0.0737 | -65.727
-15 | -1.2702 | 0.01847 | -0.0749 | -68.771
-14.5 | -1.2104 | 0.01712 | -0.0755 | -70.7009
-14 | -1.1694 | 0.01612 | -0.0726 | -72.5434
-13.5 | -1.1261 | 0.01516 | -0.0699 | -74.281
-13 | -1.0782 | 0.01438 | -0.0678 | -74.9791
-12.5 | -1.0289 | 0.01363 | -0.0658 | -75.4879
-12 | -0.9771 | 0.0129 | -0.0643 | -75.7442
-11.5 | -0.9188 | 0.01231 | -0.064 | -74.6385
-11 | -0.85 | 0.01164 | -0.066 | -73.0241
-10.5 | -0.7793 | 0.01111 | -0.0683 | -70.144
-10 | -0.7179 | 0.01062 | -0.0687 | -67.5989
-9.5 | -0.6601 | 0.01018 | -0.0684 | -64.8428
-9 | -0.6048 | 0.00976 | -0.0676 | -61.9672
-8.5 | -0.5502 | 0.00944 | -0.0666 | -58.2839
-8 | -0.4985 | 0.00909 | -0.065 | -54.8405
-7.5 | -0.4477 | 0.0088 | -0.0632 | -50.875
-7 | -0.3983 | 0.00853 | -0.0612 | -46.694
-6.5 | -0.3495 | 0.00828 | -0.059 | -42.2101
-6 | -0.3007 | 0.00804 | -0.0568 | -37.4005
-5.5 | -0.2522 | 0.00781 | -0.0546 | -32.2919
-5 | -0.2043 | 0.00762 | -0.0523 | -26.811
-4.5 | -0.1572 | 0.00744 | -0.0498 | -21.129
-4 | -0.1104 | 0.00726 | -0.0472 | -15.2066
-3.5 | -0.0634 | 0.00712 | -0.0447 | -8.9045
-3 | -0.0156 | 0.00697 | -0.0424 | -2.2382
-2.5 | 0.031 | 0.00681 | -0.0399 | 4.5521
-2 | 0.0769 | 0.0067 | -0.0373 | 11.4776
-1.5 | 0.1222 | 0.00652 | -0.0345 | 18.7423
-1 | 0.1651 | 0.00637 | -0.0312 | 25.9184
0 | 0.2453 | 0.00593 | -0.0236 | 41.3659
0.5 | 0.2748 | 0.00553 | -0.0175 | 49.6926
1 | 0.2947 | 0.00504 | -0.0093 | 58.4722
1.5 | 0.3165 | 0.0048 | -0.0013 | 65.9375
2 | 0.346 | 0.0047 | 0.005 | 73.617
2.5 | 0.3848 | 0.00473 | 0.0093 | 81.3531
3 | 0.4277 | 0.00476 | 0.0127 | 89.8529
3.5 | 0.4765 | 0.00488 | 0.0146 | 97.6434
4 | 0.5297 | 0.00502 | 0.0156 | 105.5179
4.5 | 0.5827 | 0.00518 | 0.0166 | 112.4903
5 | 0.6352 | 0.00538 | 0.0175 | 118.0669
5.5 | 0.6815 | 0.00552 | 0.0199 | 123.4601
6 | 0.7428 | 0.00577 | 0.0189 | 128.7348
6.5 | 0.7905 | 0.00601 | 0.0208 | 131.5308
7 | 0.8419 | 0.00622 | 0.022 | 135.3537
7.5 | 0.9017 | 0.00654 | 0.0211 | 137.8746
8 | 0.9503 | 0.00691 | 0.0227 | 137.5253
8.5 | 0.9926 | 0.00723 | 0.0256 | 137.2891
9 | 1.0484 | 0.00772 | 0.0253 | 135.8031
9.5 | 1.0978 | 0.00839 | 0.0261 | 130.8462
10 | 1.1452 | 0.00914 | 0.0271 | 125.2954
10.5 | 1.1674 | 0.01016 | 0.0329 | 114.9016
11 | 1.2138 | 0.01121 | 0.0332 | 108.2783
11.5 | 1.2453 | 0.01318 | 0.0346 | 94.4841
12 | 1.268 | 0.01577 | 0.0364 | 80.4058
12.5 | 1.2975 | 0.01802 | 0.0373 | 72.0033
13 | 1.3129 | 0.02119 | 0.039 | 61.9585
14 | 1.3168 | 0.02908 | 0.0446 | 45.282
14.5 | 1.3242 | 0.03363 | 0.0447 | 39.3756
15 | 1.3287 | 0.03868 | 0.0445 | 34.3511
15.5 | 1.3371 | 0.04341 | 0.0442 | 30.8017
16 | 1.3437 | 0.04837 | 0.0438 | 27.7796
16.5 | 1.3449 | 0.05388 | 0.0434 | 24.961
17 | 1.3463 | 0.05957 | 0.0426 | 22.6003
17.5 | 1.3427 | 0.06593 | 0.0415 | 20.3655
18 | 1.3393 | 0.07231 | 0.0403 | 18.5216
18.5 | 1.3324 | 0.07919 | 0.0389 | 16.8254
19 | 1.3278 | 0.08599 | 0.0372 | 15.4413
19.5 | 1.3208 | 0.09317 | 0.0352 | 14.1762
20 | 1.3155 | 0.10042 | 0.0328 | 13.1

## 79. Re 5M Mach 0.50 (1)
BIGFOIL.COM POLAR EXPORT
TsAGI B 17.5% thick
TsAGI B 17.5% thick |  |  |  | Cl Max: | 1.439 | at alpha= | 11 | deg
JavaFoil+Calcfoil stall+Eppler ext transition |  |  |  | L/D Max: | 104.248 | at alpha= | 6.5 | deg
Re: | 5000000 |  |  | Cd Min: | 0.0057 | at alpha= | 0.5 | deg
Mach: | 0.5 |  |  | Cl=0 at alpha= | -0.79167 | deg
|  |  |  | @ Cl=0.1, Cd= | 0.0078664
|  |  |  | @ Cl=0.4, Cd= | 0.00664
|  |  |  | @ Cl=0.6, Cd= | 0.0072106
alpha (deg) | Cl | Cd | Cm | Cl/Cd
-20 | -1.08 | 0.15926 | 0.026 | -6.778
-19.5 | -1.05 | 0.15364 | 0.025 | -6.837
-19 | -1.023 | 0.14924 | 0.025 | -6.858
-18.5 | -0.996 | 0.14612 | 0.024 | -6.815
-18 | -0.967 | 0.14141 | 0.024 | -6.842
-17.5 | -0.94 | 0.13564 | 0.023 | -6.933
-17 | -0.912 | 0.12905 | 0.023 | -7.065
-16.5 | -0.885 | 0.11772 | 0.022 | -7.517
-16 | -0.856 | 0.12561 | 0.022 | -6.816
-15.5 | -0.829 | 0.11122 | 0.021 | -7.451
-15 | -0.803 | 0.10165 | 0.021 | -7.897
-14.5 | -0.773 | 0.10442 | 0.02 | -7.4
-14 | -0.747 | 0.09419 | 0.021 | -7.936
-13.5 | -0.716 | 0.09675 | 0.019 | -7.402
-13 | -0.693 | 0.08584 | 0.02 | -8.068
-12.5 | -0.661 | 0.08748 | 0.018 | -7.555
-12 | -0.633 | 0.08616 | 0.018 | -7.351
-11.5 | -0.607 | 0.07779 | 0.018 | -7.799
-11 | -0.575 | 0.0798 | 0.016 | -7.209
-10.5 | -0.557 | 0.06478 | 0.019 | -8.602
-10 | -0.526 | 0.06503 | 0.018 | -8.081
-9.5 | -0.497 | 0.06301 | 0.017 | -7.884
-9 | -0.471 | 0.05766 | 0.017 | -8.173
-8.5 | -0.533 | 0.05559 | 0.017 | -9.595
-8 | -0.806 | 0.01542 | 0.025 | -52.305
-7.5 | -0.818 | 0.0138 | 0.025 | -59.282
-7 | -0.795 | 0.01288 | 0.024 | -61.732
-6.5 | -0.754 | 0.0119 | 0.023 | -63.36
-6 | -0.704 | 0.01128 | 0.022 | -62.393
-5.5 | -0.647 | 0.00911 | 0.021 | -71.002
-5 | -0.585 | 0.00945 | 0.02 | -61.973
-4.5 | -0.521 | 0.00913 | 0.019 | -57.069
-4 | -0.454 | 0.00889 | 0.018 | -51.096
-3.5 | -0.385 | 0.00868 | 0.017 | -44.408
-3 | -0.316 | 0.00876 | 0.016 | -36.061
-2.5 | -0.245 | 0.00855 | 0.015 | -28.659
-2 | -0.174 | 0.00836 | 0.014 | -20.793
-1.5 | -0.102 | 0.00822 | 0.013 | -12.425
-1 | -0.03 | 0.00778 | 0.012 | -3.878
-0.5 | 0.042 | 0.0081 | 0.011 | 5.181
0 | 0.114 | 0.00781 | 0.009 | 14.591
0.5 | 0.186 | 0.0057 | 0.008 | 32.593
1 | 0.258 | 0.00575 | 0.007 | 44.824
1.5 | 0.329 | 0.00651 | 0.006 | 50.504
2 | 0.4 | 0.00664 | 0.005 | 60.228
2.5 | 0.471 | 0.00682 | 0.004 | 69.113
3 | 0.542 | 0.00702 | 0.003 | 77.197
3.5 | 0.612 | 0.00725 | 0.001 | 84.411
4 | 0.681 | 0.00755 | 0 | 90.242
4.5 | 0.75 | 0.00784 | -0.001 | 95.57
5 | 0.818 | 0.00821 | -0.002 | 99.55
5.5 | 0.885 | 0.00865 | -0.003 | 102.288
6 | 0.95 | 0.00916 | -0.004 | 103.74
6.5 | 1.015 | 0.00974 | -0.006 | 104.248
7 | 1.078 | 0.01041 | -0.007 | 103.596
7.5 | 1.14 | 0.01122 | -0.008 | 101.597
8 | 1.201 | 0.01233 | -0.009 | 97.392
8.5 | 1.259 | 0.01343 | -0.01 | 93.745
9 | 1.315 | 0.01478 | -0.011 | 89.021
9.5 | 1.365 | 0.01642 | -0.013 | 83.133
10 | 1.406 | 0.01846 | -0.014 | 76.145
10.5 | 1.434 | 0.02122 | -0.015 | 67.59
11 | 1.439 | 0.02595 | -0.016 | 55.443
11.5 | 1.41 | 0.03331 | -0.017 | 42.343
12 | 1.327 | 0.0395 | -0.018 | 33.601
12.5 | 0.847 | 0.04726 | -0.019 | 17.914
13 | 0.875 | 0.05013 | -0.02 | 17.463
13.5 | 0.901 | 0.05691 | -0.021 | 15.825
14 | 0.93 | 0.05876 | -0.022 | 15.834
14.5 | 0.956 | 0.065 | -0.023 | 14.705
15 | 0.979 | 0.07351 | -0.023 | 13.313
15.5 | 1.012 | 0.07154 | -0.025 | 14.149
16 | 1.037 | 0.07804 | -0.025 | 13.282

## 80. Re 5M Mach 0.50 (2)
BIGFOIL.COM POLAR EXPORT
TsAGI B 17.5% thick
TsAGI B 17.5% thick |  |  |  | Cl Max: | 1.3228 | at alpha= | 11.5 | deg
XFOIL ncrit=9 |  |  |  | L/D Max: | 121.979 | at alpha= | 7 | deg
Re: | 5000000 |  |  | Cd Min: | 0.11569 | at alpha= | -15.5 | deg
Mach: | 0.5 |  |  | Cl=0 at alpha= | -3.2599 | deg
|  |  |  | @ Cl=0.1, Cd= | 0.0072604
|  |  |  | @ Cl=0.4, Cd= | 0.0051581
|  |  |  | @ Cl=0.6, Cd= | 0.0057057
alpha (deg) | Cl | Cd | Cm | Cl/Cd
-15.5 | -0.5559 | 0.11569 | -0.0696 | -4.8051
-15 | -0.5842 | 0.10343 | -0.0782 | -5.6483
-14.5 | -0.6143 | 0.09179 | -0.0863 | -6.6925
-14 | -0.6483 | 0.08019 | -0.0944 | -8.0845
-13.5 | -0.6858 | 0.06858 | -0.1023 | -10
-13 | -0.7174 | 0.05713 | -0.1097 | -12.5573
-12.5 | -0.7481 | 0.04352 | -0.1213 | -17.1898
-12 | -0.7827 | 0.03396 | -0.126 | -23.0477
-11.5 | -0.816 | 0.0269 | -0.124 | -30.3346
-11 | -0.8444 | 0.02117 | -0.1174 | -39.8866
-10.5 | -0.8477 | 0.01671 | -0.1095 | -50.7301
-10 | -0.7965 | 0.01398 | -0.1053 | -56.9742
-9.5 | -0.7331 | 0.01264 | -0.1015 | -57.9984
-9 | -0.6676 | 0.01174 | -0.0979 | -56.8654
-8.5 | -0.6015 | 0.01103 | -0.0948 | -54.5331
-8 | -0.5372 | 0.01045 | -0.0916 | -51.4067
-7.5 | -0.4751 | 0.00999 | -0.0883 | -47.5576
-7 | -0.4153 | 0.00953 | -0.0849 | -43.5782
-6.5 | -0.3562 | 0.00916 | -0.0816 | -38.8865
-6 | -0.299 | 0.00883 | -0.0781 | -33.8618
-5.5 | -0.243 | 0.00853 | -0.0746 | -28.4877
-5 | -0.1869 | 0.00826 | -0.0712 | -22.6271
-4.5 | -0.1322 | 0.00804 | -0.0678 | -16.4428
-4 | -0.0782 | 0.00782 | -0.0644 | -10
-3.5 | -0.0254 | 0.00763 | -0.0608 | -3.329
-3 | 0.0275 | 0.00748 | -0.0573 | 3.6765
-2.5 | 0.0804 | 0.00731 | -0.054 | 10.9986
-2 | 0.1318 | 0.00718 | -0.0504 | 18.3565
-1.5 | 0.1812 | 0.00703 | -0.0465 | 25.7752
-1 | 0.2298 | 0.00687 | -0.0425 | 33.4498
-0.5 | 0.2759 | 0.00673 | -0.038 | 40.9955
0 | 0.3185 | 0.00647 | -0.0328 | 49.2272
0.5 | 0.3478 | 0.00611 | -0.025 | 56.9231
1 | 0.3564 | 0.00554 | -0.0126 | 64.3321
1.5 | 0.3664 | 0.00526 | -0.0003 | 69.6578
2 | 0.3891 | 0.00515 | 0.0095 | 75.5534
2.5 | 0.4159 | 0.00517 | 0.0183 | 80.4449
3 | 0.4574 | 0.00522 | 0.024 | 87.6245
3.5 | 0.5088 | 0.00538 | 0.0274 | 94.5725
4 | 0.5653 | 0.00559 | 0.0298 | 101.127
4.5 | 0.6253 | 0.00579 | 0.0315 | 107.9965
5 | 0.6755 | 0.00608 | 0.0351 | 111.102
5.5 | 0.7438 | 0.00634 | 0.035 | 117.3186
6 | 0.8029 | 0.00669 | 0.0368 | 120.0149
6.5 | 0.8575 | 0.00711 | 0.0394 | 120.6048
7 | 0.9246 | 0.00758 | 0.0395 | 121.9789
7.5 | 0.9775 | 0.00819 | 0.0424 | 119.3529
8 | 1.0301 | 0.00894 | 0.0451 | 115.2237
8.5 | 1.0917 | 0.00985 | 0.0458 | 110.8325
9 | 1.1527 | 0.0109 | 0.0465 | 105.7523
9.5 | 1.203 | 0.01235 | 0.0484 | 97.4089
10 | 1.2302 | 0.01416 | 0.0538 | 86.8785
10.5 | 1.2731 | 0.01663 | 0.0547 | 76.5544
11 | 1.3057 | 0.01976 | 0.0559 | 66.0779
11.5 | 1.3228 | 0.02378 | 0.0578 | 55.6266
12 | 1.3029 | 0.03016 | 0.0603 | 43.1996
12.5 | 1.3085 | 0.03502 | 0.062 | 37.3644
13 | 1.2928 | 0.04143 | 0.0638 | 31.2044
13.5 | 1.2623 | 0.04866 | 0.0661 | 25.9412
14 | 1.2312 | 0.05592 | 0.0686 | 22.0172
14.5 | 1.2107 | 0.06377 | 0.0678 | 18.9854
15 | 1.1881 | 0.07213 | 0.0664 | 16.4716
15.5 | 1.1764 | 0.07978 | 0.0648 | 14.7456
16 | 1.1668 | 0.08754 | 0.0628 | 13.3288
16.5 | 1.1538 | 0.09588 | 0.0603 | 12.0338

## 81. Re 6M Mach 0.00 (1)
BIGFOIL.COM POLAR EXPORT
TsAGI B 17.5% thick
TsAGI B 17.5% thick |  |  |  | Cl Max: | 1.561 | at alpha= | 15.5 | deg
JavaFoil+Calcfoil stall+Eppler ext transition |  |  |  | L/D Max: | 124.391 | at alpha= | 8.5 | deg
Re: | 6000000 |  |  | Cd Min: | 0.00611 | at alpha= | 4 | deg
Mach: | 0 |  |  | Cl=0 at alpha= | -0.79032 | deg
|  |  |  | @ Cl=0.1, Cd= | 0.0079338
|  |  |  | @ Cl=0.4, Cd= | 0.0063958
|  |  |  | @ Cl=0.6, Cd= | 0.0061205
alpha (deg) | Cl | Cd | Cm | Cl/Cd
-18.5 | -0.96 | 0.12234 | 0.024 | -7.848
-18 | -0.979 | 0.11394 | 0.024 | -8.592
-17.5 | -0.997 | 0.10548 | 0.024 | -9.452
-17 | -1.013 | 0.09678 | 0.024 | -10.471
-16.5 | -1.027 | 0.08828 | 0.025 | -11.637
-16 | -1.042 | 0.07852 | 0.025 | -13.273
-15.5 | -1.059 | 0.06719 | 0.026 | -15.763
-15 | -1.089 | 0.05035 | 0.027 | -21.634
-14.5 | -1.156 | 0.02711 | 0.029 | -42.635
-14 | -1.184 | 0.02035 | 0.03 | -58.173
-13.5 | -1.188 | 0.01794 | 0.029 | -66.226
-13 | -1.181 | 0.01658 | 0.029 | -71.216
-12.5 | -1.168 | 0.01556 | 0.028 | -75.066
-12 | -1.147 | 0.01478 | 0.028 | -77.638
-11.5 | -1.123 | 0.01403 | 0.027 | -80.006
-11 | -1.094 | 0.01341 | 0.027 | -81.588
-10.5 | -1.061 | 0.01287 | 0.026 | -82.416
-10 | -1.025 | 0.0124 | 0.025 | -82.62
-9.5 | -0.985 | 0.01196 | 0.024 | -82.351
-9 | -0.942 | 0.00985 | 0.024 | -95.635
-8.5 | -0.896 | 0.01027 | 0.023 | -87.234
-8 | -0.848 | 0.00996 | 0.022 | -85.104
-7.5 | -0.797 | 0.01046 | 0.021 | -76.216
-7 | -0.744 | 0.01014 | 0.021 | -73.432
-6.5 | -0.69 | 0.00993 | 0.02 | -69.439
-6 | -0.633 | 0.00932 | 0.019 | -67.97
-5.5 | -0.576 | 0.00985 | 0.018 | -58.486
-5 | -0.517 | 0.00964 | 0.017 | -53.651
-4.5 | -0.458 | 0.00936 | 0.016 | -48.886
-4 | -0.397 | 0.00918 | 0.016 | -43.293
-3.5 | -0.337 | 0.00899 | 0.015 | -37.448
-3 | -0.275 | 0.00884 | 0.014 | -31.115
-2.5 | -0.213 | 0.00865 | 0.013 | -24.661
-2 | -0.151 | 0.00912 | 0.012 | -16.579
-1.5 | -0.089 | 0.00868 | 0.011 | -10.227
-1 | -0.026 | 0.00846 | 0.01 | -3.095
-0.5 | 0.036 | 0.0083 | 0.009 | 4.391
0 | 0.099 | 0.00796 | 0.008 | 12.442
0.5 | 0.162 | 0.00631 | 0.007 | 25.586
1 | 0.224 | 0.00629 | 0.006 | 35.586
1.5 | 0.286 | 0.00627 | 0.005 | 45.64
2 | 0.349 | 0.00633 | 0.004 | 55.058
2.5 | 0.411 | 0.00641 | 0.003 | 64.087
3 | 0.473 | 0.00617 | 0.002 | 76.608
3.5 | 0.534 | 0.00629 | 0.001 | 84.968
4 | 0.596 | 0.00611 | 0 | 97.444
4.5 | 0.657 | 0.00627 | -0.001 | 104.817
5 | 0.718 | 0.00617 | -0.002 | 116.452
5.5 | 0.779 | 0.00711 | -0.003 | 109.595
6 | 0.839 | 0.00733 | -0.004 | 114.436
6.5 | 0.899 | 0.00761 | -0.005 | 118.14
7 | 0.958 | 0.00791 | -0.006 | 121.151
7.5 | 1.017 | 0.00826 | -0.007 | 123.094
8 | 1.074 | 0.00864 | -0.008 | 124.312
8.5 | 1.131 | 0.00909 | -0.009 | 124.391
9 | 1.186 | 0.00961 | -0.01 | 123.475
9.5 | 1.239 | 0.01021 | -0.011 | 121.358
10 | 1.288 | 0.01094 | -0.012 | 117.755
10.5 | 1.335 | 0.01196 | -0.013 | 111.627
11 | 1.376 | 0.01305 | -0.014 | 105.432
11.5 | 1.413 | 0.01446 | -0.015 | 97.692
12 | 1.445 | 0.01635 | -0.016 | 88.381
12.5 | 1.472 | 0.01883 | -0.017 | 78.15
13 | 1.496 | 0.02121 | -0.018 | 70.54
13.5 | 1.517 | 0.02332 | -0.019 | 65.058
14 | 1.535 | 0.02537 | -0.02 | 60.51
14.5 | 1.548 | 0.02758 | -0.021 | 56.139
15 | 1.557 | 0.02975 | -0.022 | 52.341
15.5 | 1.561 | 0.03229 | -0.023 | 48.342
16 | 1.56 | 0.03498 | -0.024 | 44.607
16.5 | 1.555 | 0.03767 | -0.025 | 41.295
17 | 1.546 | 0.04072 | -0.025 | 37.969
17.5 | 1.532 | 0.04401 | -0.026 | 34.815
18 | 1.515 | 0.04739 | -0.027 | 31.962
18.5 | 1.494 | 0.05074 | -0.028 | 29.443
19 | 1.47 | 0.05455 | -0.029 | 26.943
19.5 | 1.442 | 0.0587 | -0.03 | 24.572
20 | 1.413 | 0.06292 | -0.031 | 22.452

## 82. Re 6M Mach 0.00 (2)
BIGFOIL.COM POLAR EXPORT
TsAGI B 17.5% thick
TsAGI B 17.5% thick |  |  |  | Cl Max: | 1.4207 | at alpha= | 18.5 | deg
XFOIL ncrit=9 |  |  |  | L/D Max: | 146.256 | at alpha= | 8 | deg
Re: | 6000000 |  |  | Cd Min: | 0.07555 | at alpha= | 20 | deg
Mach: | 0 |  |  | Cl=0 at alpha= | -2.674 | deg
|  |  |  | @ Cl=0.1, Cd= | 0.0062706
|  |  |  | @ Cl=0.4, Cd= | 0.00456
|  |  |  | @ Cl=0.6, Cd= | 0.0049472
alpha (deg) | Cl | Cd | Cm | Cl/Cd
-20 | -1.5369 | 0.02912 | -0.078 | -52.7782
-19.5 | -1.5257 | 0.0267 | -0.0749 | -57.1423
-19 | -1.5103 | 0.02477 | -0.0715 | -60.973
-18.5 | -1.4955 | 0.02297 | -0.0675 | -65.1067
-18 | -1.478 | 0.0214 | -0.0633 | -69.0654
-17.5 | -1.4602 | 0.01992 | -0.0588 | -73.3032
-17 | -1.4382 | 0.01871 | -0.0545 | -76.868
-16.5 | -1.4086 | 0.0177 | -0.0512 | -79.5819
-16 | -1.3542 | 0.01667 | -0.0526 | -81.2358
-15.5 | -1.3117 | 0.01578 | -0.0513 | -83.1242
-15 | -1.2503 | 0.01462 | -0.054 | -85.5198
-14.5 | -1.197 | 0.01414 | -0.0546 | -84.6535
-14 | -1.1527 | 0.01356 | -0.0533 | -85.0074
-13.5 | -1.1051 | 0.01307 | -0.0524 | -84.5524
-13 | -1.0573 | 0.0125 | -0.0516 | -84.584
-12.5 | -1.0076 | 0.01194 | -0.051 | -84.3886
-12 | -0.9533 | 0.01151 | -0.0513 | -82.8236
-11.5 | -0.893 | 0.01103 | -0.0529 | -80.961
-11 | -0.8172 | 0.01053 | -0.0578 | -77.6068
-10.5 | -0.7557 | 0.01015 | -0.0596 | -74.4532
-10 | -0.6984 | 0.00974 | -0.0603 | -71.7043
-9.5 | -0.645 | 0.00939 | -0.0602 | -68.6901
-9 | -0.5933 | 0.00907 | -0.0596 | -65.4135
-8.5 | -0.5433 | 0.00878 | -0.0587 | -61.8793
-8 | -0.494 | 0.00854 | -0.0574 | -57.8454
-7.5 | -0.4458 | 0.00828 | -0.056 | -53.8406
-7 | -0.3982 | 0.00804 | -0.0543 | -49.5274
-6.5 | -0.3508 | 0.00785 | -0.0526 | -44.6879
-6 | -0.305 | 0.00764 | -0.0506 | -39.9215
-5.5 | -0.2594 | 0.00743 | -0.0484 | -34.9125
-5 | -0.2135 | 0.00725 | -0.0463 | -29.4483
-4.5 | -0.1676 | 0.0071 | -0.0442 | -23.6056
-4 | -0.121 | 0.00694 | -0.0422 | -17.4352
-3.5 | -0.075 | 0.00681 | -0.0401 | -11.0132
-3 | -0.0298 | 0.00668 | -0.0378 | -4.4611
-2.5 | 0.0159 | 0.00654 | -0.0356 | 2.4312
-2 | 0.0592 | 0.00641 | -0.0329 | 9.2356
-1.5 | 0.1031 | 0.00626 | -0.0304 | 16.4696
-1 | 0.1477 | 0.00613 | -0.028 | 24.0946
-0.5 | 0.1903 | 0.00599 | -0.0252 | 31.7696
0 | 0.2312 | 0.00578 | -0.022 | 40
0.5 | 0.2664 | 0.00553 | -0.0177 | 48.1736
1 | 0.2964 | 0.00512 | -0.0122 | 57.8906
1.5 | 0.3211 | 0.00477 | -0.0054 | 67.3166
2 | 0.3493 | 0.00456 | 0.0006 | 76.6009
2.5 | 0.3856 | 0.00456 | 0.0049 | 84.5614
3 | 0.4256 | 0.00456 | 0.0084 | 93.3333
3.5 | 0.4684 | 0.0046 | 0.0112 | 101.8261
4 | 0.5158 | 0.00471 | 0.0128 | 109.5117
4.5 | 0.5654 | 0.00483 | 0.014 | 117.06
5 | 0.6215 | 0.00502 | 0.0136 | 123.8048
5.5 | 0.6743 | 0.00518 | 0.0139 | 130.1737
6 | 0.7207 | 0.00537 | 0.0156 | 134.2086
6.5 | 0.7778 | 0.00561 | 0.0147 | 138.6453
7 | 0.825 | 0.00577 | 0.0161 | 142.9809
7.5 | 0.8703 | 0.00602 | 0.0179 | 144.5681
8 | 0.9258 | 0.00633 | 0.0171 | 146.2559
8.5 | 0.9707 | 0.00667 | 0.0188 | 145.5322
9 | 1.0095 | 0.00706 | 0.0216 | 142.9887
9.5 | 1.0603 | 0.00756 | 0.0215 | 140.2513
10 | 1.1029 | 0.00826 | 0.0229 | 133.523
10.5 | 1.1388 | 0.00908 | 0.0254 | 125.4185
11 | 1.1685 | 0.00994 | 0.029 | 117.5553
11.5 | 1.2041 | 0.01131 | 0.0301 | 106.4633
12 | 1.2331 | 0.0131 | 0.0316 | 94.1298
12.5 | 1.2656 | 0.01474 | 0.0324 | 85.8616
13 | 1.2923 | 0.01675 | 0.0336 | 77.1522
13.5 | 1.3099 | 0.01936 | 0.0353 | 67.6601
14 | 1.3153 | 0.02193 | 0.0399 | 59.9772
14.5 | 1.3361 | 0.02488 | 0.0399 | 53.7018
15 | 1.3539 | 0.02818 | 0.0397 | 48.0447
15.5 | 1.3728 | 0.03145 | 0.0395 | 43.6502
16 | 1.3877 | 0.03503 | 0.0393 | 39.6146
16.5 | 1.3985 | 0.03909 | 0.0391 | 35.7764
17 | 1.4112 | 0.04309 | 0.0386 | 32.7501
17.5 | 1.4143 | 0.04803 | 0.0383 | 29.4462
18 | 1.4169 | 0.05302 | 0.0379 | 26.7239
18.5 | 1.4207 | 0.05803 | 0.0372 | 24.4822
19 | 1.4192 | 0.06369 | 0.0364 | 22.2829
19.5 | 1.4163 | 0.06968 | 0.0353 | 20.3258
20 | 1.416 | 0.07555 | 0.0337 | 18.7426

## 83. Re 6M Mach 0.10 (1)
BIGFOIL.COM POLAR EXPORT
TsAGI B 17.5% thick
TsAGI B 17.5% thick |  |  |  | Cl Max: | 1.552 | at alpha= | 15.5 | deg
JavaFoil+Calcfoil stall+Eppler ext transition |  |  |  | L/D Max: | 123.725 | at alpha= | 8.5 | deg
Re: | 6000000 |  |  | Cd Min: | 0.00597 | at alpha= | 1 | deg
Mach: | 0.1 |  |  | Cl=0 at alpha= | -0.79365 | deg
|  |  |  | @ Cl=0.1, Cd= | 0.008
|  |  |  | @ Cl=0.4, Cd= | 0.0064135
|  |  |  | @ Cl=0.6, Cd= | 0.0061331
alpha (deg) | Cl | Cd | Cm | Cl/Cd
-18.5 | -0.914 | 0.12757 | 0.023 | -7.167
-18 | -0.936 | 0.11931 | 0.023 | -7.847
-17.5 | -0.957 | 0.11095 | 0.024 | -8.627
-17 | -0.976 | 0.10236 | 0.024 | -9.536
-16.5 | -0.993 | 0.09366 | 0.024 | -10.602
-16 | -1.009 | 0.08452 | 0.024 | -11.941
-15.5 | -1.026 | 0.07435 | 0.025 | -13.799
-15 | -1.047 | 0.06155 | 0.026 | -17.012
-14.5 | -1.096 | 0.03927 | 0.028 | -27.904
-14 | -1.154 | 0.02301 | 0.029 | -50.15
-13.5 | -1.17 | 0.01893 | 0.029 | -61.812
-13 | -1.17 | 0.0171 | 0.029 | -68.396
-12.5 | -1.16 | 0.01593 | 0.029 | -72.805
-12 | -1.142 | 0.01504 | 0.028 | -75.916
-11.5 | -1.119 | 0.01429 | 0.027 | -78.326
-11 | -1.092 | 0.01361 | 0.027 | -80.236
-10.5 | -1.06 | 0.01303 | 0.026 | -81.405
-10 | -1.025 | 0.01252 | 0.025 | -81.876
-9.5 | -0.987 | 0.01206 | 0.025 | -81.815
-9 | -0.944 | 0.00995 | 0.024 | -94.866
-8.5 | -0.898 | 0.01038 | 0.023 | -86.599
-8 | -0.85 | 0.01005 | 0.022 | -84.605
-7.5 | -0.8 | 0.00976 | 0.022 | -81.914
-7 | -0.747 | 0.01021 | 0.021 | -73.176
-6.5 | -0.692 | 0.00995 | 0.02 | -69.586
-6 | -0.636 | 0.00935 | 0.019 | -68.056
-5.5 | -0.579 | 0.00917 | 0.018 | -63.089
-5 | -0.52 | 0.00964 | 0.017 | -53.891
-4.5 | -0.46 | 0.00939 | 0.017 | -49.005
-4 | -0.399 | 0.00921 | 0.016 | -43.357
-3.5 | -0.338 | 0.009 | 0.015 | -37.593
-3 | -0.276 | 0.00885 | 0.014 | -31.241
-2.5 | -0.214 | 0.00871 | 0.013 | -24.603
-2 | -0.152 | 0.00924 | 0.012 | -16.442
-1.5 | -0.089 | 0.00871 | 0.011 | -10.244
-1 | -0.026 | 0.00854 | 0.01 | -3.082
-0.5 | 0.037 | 0.00829 | 0.009 | 4.417
0 | 0.1 | 0.008 | 0.008 | 12.438
0.5 | 0.162 | 0.00637 | 0.007 | 25.502
1 | 0.225 | 0.00597 | 0.006 | 37.691
1.5 | 0.288 | 0.00632 | 0.005 | 45.506
2 | 0.35 | 0.00635 | 0.004 | 55.174
2.5 | 0.413 | 0.00643 | 0.003 | 64.196
3 | 0.475 | 0.00617 | 0.002 | 76.901
3.5 | 0.537 | 0.00632 | 0.001 | 84.966
4 | 0.599 | 0.00613 | 0 | 97.654
4.5 | 0.66 | 0.00632 | -0.001 | 104.429
5 | 0.722 | 0.00692 | -0.002 | 104.267
5.5 | 0.783 | 0.00714 | -0.003 | 109.592
6 | 0.843 | 0.00737 | -0.004 | 114.313
6.5 | 0.903 | 0.00766 | -0.005 | 117.949
7 | 0.962 | 0.00796 | -0.006 | 120.943
7.5 | 1.021 | 0.00832 | -0.007 | 122.694
8 | 1.079 | 0.00873 | -0.008 | 123.579
8.5 | 1.136 | 0.00918 | -0.009 | 123.725
9 | 1.191 | 0.00971 | -0.01 | 122.637
9.5 | 1.244 | 0.01035 | -0.011 | 120.226
10 | 1.293 | 0.01109 | -0.012 | 116.574
10.5 | 1.339 | 0.01215 | -0.013 | 110.166
11 | 1.38 | 0.01328 | -0.014 | 103.883
11.5 | 1.416 | 0.01475 | -0.015 | 96.011
12 | 1.447 | 0.01677 | -0.016 | 86.309
12.5 | 1.474 | 0.01931 | -0.017 | 76.323
13 | 1.497 | 0.02169 | -0.018 | 69.007
13.5 | 1.517 | 0.02385 | -0.019 | 63.605
14 | 1.533 | 0.02596 | -0.02 | 59.068
14.5 | 1.545 | 0.02823 | -0.021 | 54.712
15 | 1.551 | 0.0306 | -0.022 | 50.687
15.5 | 1.552 | 0.03317 | -0.023 | 46.795
16 | 1.549 | 0.03598 | -0.024 | 43.04
16.5 | 1.54 | 0.03879 | -0.025 | 39.708
17 | 1.527 | 0.04205 | -0.026 | 36.318
17.5 | 1.51 | 0.04532 | -0.026 | 33.308
18 | 1.488 | 0.04888 | -0.027 | 30.44
18.5 | 1.463 | 0.05263 | -0.028 | 27.787
19 | 1.434 | 0.05643 | -0.029 | 25.41
19.5 | 1.402 | 0.06094 | -0.03 | 22.998
20 | 1.367 | 0.06552 | -0.031 | 20.86

## 84. Re 6M Mach 0.10 (2)
BIGFOIL.COM POLAR EXPORT
TsAGI B 17.5% thick
TsAGI B 17.5% thick |  |  |  | Cl Max: | 1.4083 | at alpha= | 18.5 | deg
XFOIL ncrit=9 |  |  |  | L/D Max: | 146.242 | at alpha= | 8 | deg
Re: | 6000000 |  |  | Cd Min: | 0.07909 | at alpha= | 20 | deg
Mach: | 0.1 |  |  | Cl=0 at alpha= | -2.6959 | deg
|  |  |  | @ Cl=0.1, Cd= | 0.0062977
|  |  |  | @ Cl=0.4, Cd= | 0.004573
|  |  |  | @ Cl=0.6, Cd= | 0.0049575
alpha (deg) | Cl | Cd | Cm | Cl/Cd
-20 | -1.5257 | 0.03146 | -0.0826 | -48.4965
-19.5 | -1.5182 | 0.02854 | -0.0797 | -53.1955
-19 | -1.5065 | 0.02618 | -0.0762 | -57.5439
-18.5 | -1.4906 | 0.0243 | -0.0725 | -61.3416
-18 | -1.4736 | 0.02258 | -0.0684 | -65.2613
-17.5 | -1.4574 | 0.02092 | -0.0638 | -69.6654
-17 | -1.4376 | 0.0195 | -0.0591 | -73.7231
-16.5 | -1.4138 | 0.01831 | -0.0547 | -77.2146
-16 | -1.3607 | 0.01713 | -0.0558 | -79.4337
-15.5 | -1.2986 | 0.01614 | -0.0584 | -80.4585
-15 | -1.2563 | 0.01503 | -0.0568 | -83.5862
-14.5 | -1.2018 | 0.01446 | -0.0574 | -83.112
-14 | -1.1578 | 0.01381 | -0.0558 | -83.8378
-13.5 | -1.1111 | 0.01326 | -0.0546 | -83.7934
-13 | -1.0618 | 0.01273 | -0.0538 | -83.4093
-12.5 | -1.0126 | 0.01211 | -0.053 | -83.6168
-12 | -0.959 | 0.01163 | -0.0529 | -82.4592
-11.5 | -0.8989 | 0.01117 | -0.0542 | -80.4745
-11 | -0.8229 | 0.01062 | -0.0589 | -77.4859
-10.5 | -0.7604 | 0.01025 | -0.0607 | -74.1854
-10 | -0.7022 | 0.00982 | -0.0615 | -71.5071
-9.5 | -0.6478 | 0.00947 | -0.0614 | -68.4055
-9 | -0.5957 | 0.00913 | -0.0607 | -65.2464
-8.5 | -0.5449 | 0.00884 | -0.0598 | -61.6403
-8 | -0.4956 | 0.00857 | -0.0584 | -57.8296
-7.5 | -0.4469 | 0.00832 | -0.0569 | -53.7139
-7 | -0.3988 | 0.00808 | -0.0553 | -49.3564
-6.5 | -0.3511 | 0.00788 | -0.0535 | -44.5558
-6 | -0.3047 | 0.00766 | -0.0515 | -39.7781
-5.5 | -0.2587 | 0.00746 | -0.0493 | -34.6783
-5 | -0.2127 | 0.00727 | -0.0471 | -29.2572
-4.5 | -0.1666 | 0.00712 | -0.045 | -23.3989
-4 | -0.1198 | 0.00696 | -0.0429 | -17.2126
-3.5 | -0.0734 | 0.00683 | -0.0408 | -10.7467
-3 | -0.0281 | 0.00669 | -0.0384 | -4.2003
-2.5 | 0.0181 | 0.00656 | -0.0363 | 2.7591
-2 | 0.0619 | 0.00642 | -0.0336 | 9.6417
-1.5 | 0.1055 | 0.00628 | -0.0309 | 16.7994
-1 | 0.1503 | 0.00615 | -0.0285 | 24.439
-0.5 | 0.1929 | 0.00601 | -0.0256 | 32.0965
0.5 | 0.2694 | 0.00554 | -0.018 | 48.6282
1 | 0.299 | 0.00513 | -0.0124 | 58.2846
1.5 | 0.3235 | 0.00478 | -0.0055 | 67.6778
2 | 0.3515 | 0.00458 | 0.0007 | 76.7467
2.5 | 0.3879 | 0.00457 | 0.005 | 84.8796
3 | 0.4277 | 0.00458 | 0.0086 | 93.3843
3.5 | 0.4708 | 0.00462 | 0.0114 | 101.9048
4 | 0.5181 | 0.00474 | 0.0132 | 109.3038
4.5 | 0.5681 | 0.00485 | 0.0144 | 117.134
5 | 0.6245 | 0.00504 | 0.014 | 123.9087
5.5 | 0.6773 | 0.00521 | 0.0144 | 130
6 | 0.7237 | 0.00539 | 0.0162 | 134.2672
6.5 | 0.7804 | 0.00563 | 0.0155 | 138.6146
7 | 0.8272 | 0.00581 | 0.0171 | 142.3752
7.5 | 0.8745 | 0.00605 | 0.0185 | 144.5455
8 | 0.9301 | 0.00636 | 0.0179 | 146.2421
8.5 | 0.9744 | 0.00671 | 0.0198 | 145.2161
9 | 1.0148 | 0.00711 | 0.0223 | 142.7286
9.5 | 1.065 | 0.00763 | 0.0224 | 139.5806
10 | 1.108 | 0.00834 | 0.0238 | 132.8537
10.5 | 1.1426 | 0.00919 | 0.0267 | 124.3308
11 | 1.174 | 0.01008 | 0.0299 | 116.4683
11.5 | 1.2088 | 0.01153 | 0.0312 | 104.8395
12 | 1.2369 | 0.01343 | 0.0328 | 92.0998
12.5 | 1.2687 | 0.01518 | 0.0336 | 83.5771
13 | 1.2946 | 0.01729 | 0.0348 | 74.8757
13.5 | 1.3103 | 0.02009 | 0.0367 | 65.2215
14 | 1.3153 | 0.0228 | 0.0411 | 57.6886
14.5 | 1.3336 | 0.02601 | 0.0412 | 51.2726
15 | 1.3508 | 0.02947 | 0.041 | 45.8364
15.5 | 1.3687 | 0.03286 | 0.0408 | 41.6525
16 | 1.3815 | 0.03675 | 0.0407 | 37.5918
16.5 | 1.3908 | 0.04101 | 0.0405 | 33.9137
17 | 1.4023 | 0.04525 | 0.0399 | 30.9901
17.5 | 1.4054 | 0.05021 | 0.0396 | 27.9904
18 | 1.4048 | 0.05567 | 0.0391 | 25.2344
18.5 | 1.4083 | 0.06076 | 0.0384 | 23.1781
19 | 1.405 | 0.06674 | 0.0374 | 21.0518
19.5 | 1.4014 | 0.07288 | 0.0362 | 19.2289
20 | 1.3995 | 0.07909 | 0.0345 | 17.695

## 85. Re 6M Mach 0.25 (1)
BIGFOIL.COM POLAR EXPORT
TsAGI B 17.5% thick
TsAGI B 17.5% thick |  |  |  | Cl Max: | 1.512 | at alpha= | 14 | deg
JavaFoil+Calcfoil stall+Eppler ext transition |  |  |  | L/D Max: | 120.099 | at alpha= | 8 | deg
Re: | 6000000 |  |  | Cd Min: | 0.00602 | at alpha= | 4 | deg
Mach: | 0.25 |  |  | Cl=0 at alpha= | -0.79231 | deg
|  |  |  | @ Cl=0.1, Cd= | 0.0082487
|  |  |  | @ Cl=0.4, Cd= | 0.0062025
|  |  |  | @ Cl=0.6, Cd= | 0.0060511
alpha (deg) | Cl | Cd | Cm | Cl/Cd
-17 | -0.682 | 0.13299 | 0.021 | -5.125
-16.5 | -0.728 | 0.12292 | 0.021 | -5.919
-16 | -0.77 | 0.11311 | 0.021 | -6.807
-15.5 | -0.809 | 0.10381 | 0.021 | -7.791
-15 | -0.844 | 0.09463 | 0.022 | -8.918
-14.5 | -0.876 | 0.08526 | 0.022 | -10.269
-14 | -0.904 | 0.07561 | 0.023 | -11.958
-13.5 | -0.933 | 0.06391 | 0.024 | -14.599
-13 | -0.979 | 0.04432 | 0.025 | -22.091
-12.5 | -1.073 | 0.02038 | 0.029 | -52.667
-12 | -1.087 | 0.01737 | 0.028 | -62.574
-11.5 | -1.083 | 0.01592 | 0.028 | -68.004
-11 | -1.069 | 0.01489 | 0.027 | -71.796
-10.5 | -1.048 | 0.01404 | 0.027 | -74.648
-10 | -1.021 | 0.01335 | 0.026 | -76.526
-9.5 | -0.989 | 0.01279 | 0.025 | -77.31
-9 | -0.951 | 0.01226 | 0.024 | -77.618
-8.5 | -0.909 | 0.01003 | 0.024 | -90.612
-8 | -0.863 | 0.01048 | 0.023 | -82.396
-7.5 | -0.814 | 0.01013 | 0.022 | -80.358
-7 | -0.762 | 0.00983 | 0.021 | -77.537
-6.5 | -0.707 | 0.00994 | 0.02 | -71.166
-6 | -0.651 | 0.00964 | 0.02 | -67.489
-5.5 | -0.592 | 0.00941 | 0.019 | -62.996
-5 | -0.533 | 0.00919 | 0.018 | -57.975
-4.5 | -0.472 | 0.00969 | 0.017 | -48.69
-4 | -0.41 | 0.00938 | 0.016 | -43.667
-3.5 | -0.347 | 0.00921 | 0.015 | -37.703
-3 | -0.284 | 0.00907 | 0.014 | -31.306
-2.5 | -0.22 | 0.00892 | 0.013 | -24.67
-2 | -0.156 | 0.00836 | 0.012 | -18.66
-1.5 | -0.092 | 0.00822 | 0.011 | -11.148
-1 | -0.027 | 0.0087 | 0.01 | -3.105
-0.5 | 0.038 | 0.00852 | 0.009 | 4.418
0 | 0.102 | 0.00824 | 0.008 | 12.41
0.5 | 0.167 | 0.0061 | 0.007 | 27.311
1 | 0.231 | 0.00607 | 0.006 | 38.082
1.5 | 0.295 | 0.00613 | 0.005 | 48.234
2 | 0.36 | 0.00614 | 0.004 | 58.53
2.5 | 0.424 | 0.00624 | 0.003 | 67.932
3 | 0.487 | 0.00605 | 0.002 | 80.509
3.5 | 0.551 | 0.00616 | 0.001 | 89.51
4 | 0.614 | 0.00602 | 0 | 102.063
4.5 | 0.678 | 0.00693 | -0.001 | 97.735
5 | 0.74 | 0.00712 | -0.002 | 103.895
5.5 | 0.802 | 0.00739 | -0.003 | 108.586
6 | 0.864 | 0.00767 | -0.004 | 112.733
6.5 | 0.925 | 0.00796 | -0.005 | 116.238
7 | 0.986 | 0.00832 | -0.006 | 118.474
7.5 | 1.045 | 0.00872 | -0.007 | 119.934
8 | 1.104 | 0.00919 | -0.008 | 120.099
8.5 | 1.161 | 0.00973 | -0.009 | 119.338
9 | 1.217 | 0.01037 | -0.01 | 117.373
9.5 | 1.269 | 0.01112 | -0.012 | 114.167
10 | 1.318 | 0.01202 | -0.013 | 109.658
10.5 | 1.363 | 0.01315 | -0.014 | 103.631
11 | 1.401 | 0.01456 | -0.015 | 96.232
11.5 | 1.434 | 0.01657 | -0.016 | 86.526
12 | 1.46 | 0.01916 | -0.017 | 76.166
12.5 | 1.48 | 0.02212 | -0.018 | 66.925
13 | 1.497 | 0.02484 | -0.018 | 60.256
13.5 | 1.508 | 0.02723 | -0.019 | 55.377
14 | 1.512 | 0.02978 | -0.02 | 50.77
14.5 | 1.508 | 0.03256 | -0.021 | 46.323
15 | 1.497 | 0.03565 | -0.022 | 41.991
15.5 | 1.477 | 0.03907 | -0.023 | 37.813
16 | 1.45 | 0.0424 | -0.024 | 34.203
16.5 | 1.415 | 0.04623 | -0.025 | 30.601
17 | 1.371 | 0.05039 | -0.026 | 27.212
17.5 | 1.321 | 0.0546 | -0.027 | 24.186
18 | 1.262 | 0.0595 | -0.028 | 21.217
18.5 | 1.197 | 0.06507 | -0.028 | 18.402
19 | 1.127 | 0.07108 | -0.029 | 15.85

## 86. Re 6M Mach 0.25 (2)
BIGFOIL.COM POLAR EXPORT
TsAGI B 17.5% thick
TsAGI B 17.5% thick |  |  |  | Cl Max: | 1.3487 | at alpha= | 17 | deg
XFOIL ncrit=9 |  |  |  | L/D Max: | 144.227 | at alpha= | 8 | deg
Re: | 6000000 |  |  | Cd Min: | 0.09711 | at alpha= | 20 | deg
Mach: | 0.25 |  |  | Cl=0 at alpha= | -2.8085 | deg
|  |  |  | @ Cl=0.1, Cd= | 0.0064496
|  |  |  | @ Cl=0.4, Cd= | 0.0046402
|  |  |  | @ Cl=0.6, Cd= | 0.0050426
alpha (deg) | Cl | Cd | Cm | Cl/Cd
-20 | -1.3122 | 0.06598 | -0.0849 | -19.8878
-19.5 | -1.3711 | 0.05177 | -0.0934 | -26.4845
-19 | -1.4114 | 0.04183 | -0.0968 | -33.7413
-18.5 | -1.4304 | 0.03546 | -0.096 | -40.3384
-18 | -1.4322 | 0.03127 | -0.0931 | -45.8011
-17.5 | -1.432 | 0.02774 | -0.0889 | -51.6222
-17 | -1.4235 | 0.02503 | -0.084 | -56.8718
-16.5 | -1.4072 | 0.02297 | -0.0789 | -61.2625
-16 | -1.3733 | 0.02101 | -0.0764 | -65.3641
-15.5 | -1.3212 | 0.01904 | -0.0768 | -69.3908
-15 | -1.2886 | 0.01742 | -0.0727 | -73.9724
-14.5 | -1.225 | 0.01646 | -0.074 | -74.4228
-14 | -1.1806 | 0.01561 | -0.0713 | -75.631
-13.5 | -1.1382 | 0.01463 | -0.0683 | -77.799
-13 | -1.0899 | 0.01385 | -0.0662 | -78.6931
-12.5 | -1.0397 | 0.01317 | -0.0643 | -78.9446
-12 | -0.9864 | 0.01251 | -0.0629 | -78.8489
-11.5 | -0.9289 | 0.01188 | -0.0625 | -78.1902
-11 | -0.8586 | 0.01132 | -0.0646 | -75.8481
-10.5 | -0.7869 | 0.01076 | -0.0671 | -73.132
-10 | -0.7238 | 0.01032 | -0.0678 | -70.1357
-9.5 | -0.6658 | 0.00985 | -0.0676 | -67.5939
-9 | -0.6094 | 0.00949 | -0.0669 | -64.215
-8.5 | -0.5553 | 0.00914 | -0.0658 | -60.7549
-8 | -0.5032 | 0.00882 | -0.0642 | -57.0522
-7.5 | -0.4518 | 0.00857 | -0.0625 | -52.7188
-6.5 | -0.3532 | 0.00804 | -0.0584 | -43.9303
-6 | -0.3042 | 0.0078 | -0.0562 | -39
-5.5 | -0.2557 | 0.00761 | -0.054 | -33.6005
-5 | -0.2072 | 0.00742 | -0.0518 | -27.9245
-4.5 | -0.1599 | 0.00725 | -0.0493 | -22.0552
-4 | -0.1133 | 0.0071 | -0.0467 | -15.9577
-3.5 | -0.0651 | 0.00694 | -0.0444 | -9.3804
-3 | -0.018 | 0.00679 | -0.042 | -2.651
-2.5 | 0.029 | 0.00666 | -0.0395 | 4.3544
-2 | 0.0759 | 0.00652 | -0.0371 | 11.6411
-1.5 | 0.1204 | 0.00639 | -0.0341 | 18.8419
-1 | 0.1652 | 0.00625 | -0.0312 | 26.432
-0.5 | 0.2085 | 0.00611 | -0.0281 | 34.1244
0 | 0.2496 | 0.00592 | -0.0244 | 42.1622
0.5 | 0.2863 | 0.00562 | -0.0199 | 50.9431
1 | 0.3132 | 0.00524 | -0.0133 | 59.771
1.5 | 0.3374 | 0.00485 | -0.0059 | 69.567
2 | 0.3629 | 0.00467 | 0.0012 | 77.7088
2.5 | 0.4002 | 0.00464 | 0.0058 | 86.25
3 | 0.4388 | 0.00468 | 0.0101 | 93.7607
3.5 | 0.4832 | 0.00471 | 0.0131 | 102.5902
4 | 0.5314 | 0.00485 | 0.0152 | 109.567
4.5 | 0.582 | 0.00499 | 0.0167 | 116.6333
5 | 0.6402 | 0.00516 | 0.0165 | 124.0698
5.5 | 0.6878 | 0.00536 | 0.0185 | 128.3209
6 | 0.7391 | 0.00553 | 0.0197 | 133.6528
6.5 | 0.7963 | 0.00577 | 0.0196 | 138.0069
7 | 0.8407 | 0.00602 | 0.0222 | 139.6512
7.5 | 0.8969 | 0.00628 | 0.0222 | 142.8185
8 | 0.9519 | 0.0066 | 0.0224 | 144.2273
8.5 | 0.9933 | 0.00695 | 0.0255 | 142.9209
9 | 1.0433 | 0.00742 | 0.0265 | 140.6065
9.5 | 1.0922 | 0.00804 | 0.0275 | 135.8458
10 | 1.1354 | 0.00888 | 0.0293 | 127.8604
10.5 | 1.1618 | 0.00987 | 0.0342 | 117.7102
11 | 1.2036 | 0.01099 | 0.0353 | 109.5177
11.5 | 1.2339 | 0.01296 | 0.037 | 95.2083
12 | 1.2562 | 0.01553 | 0.0388 | 80.8886
12.5 | 1.2843 | 0.01783 | 0.0399 | 72.0303
13 | 1.3027 | 0.02081 | 0.0414 | 62.5997
13.5 | 1.3068 | 0.02463 | 0.044 | 53.0572
14 | 1.3075 | 0.02826 | 0.0478 | 46.2668
14.5 | 1.3185 | 0.03256 | 0.0478 | 40.4945
15 | 1.3248 | 0.03727 | 0.0478 | 35.546
15.5 | 1.3358 | 0.04163 | 0.0477 | 32.0874
16 | 1.3446 | 0.04629 | 0.0474 | 29.0473
16.5 | 1.3459 | 0.05183 | 0.0468 | 25.9676
17 | 1.3487 | 0.05725 | 0.0462 | 23.5581
17.5 | 1.3475 | 0.06306 | 0.0456 | 21.3685
18 | 1.343 | 0.0694 | 0.0446 | 19.3516
18.5 | 1.3363 | 0.07601 | 0.0435 | 17.5806
19 | 1.3329 | 0.0825 | 0.042 | 16.1564
19.5 | 1.3221 | 0.08997 | 0.0401 | 14.6949
20 | 1.3169 | 0.09711 | 0.0378 | 13.5609

## 87. Re 6M Mach 0.50 (1)
BIGFOIL.COM POLAR EXPORT
TsAGI B 17.5% thick
TsAGI B 17.5% thick |  |  |  | Cl Max: | 1.438 | at alpha= | 11 | deg
JavaFoil+Calcfoil stall+Eppler ext transition |  |  |  | L/D Max: | 105.956 | at alpha= | 6.5 | deg
Re: | 6000000 |  |  | Cd Min: | 0.00574 | at alpha= | 0.5 | deg
Mach: | 0.5 |  |  | Cl=0 at alpha= | -0.79167 | deg
|  |  |  | @ Cl=0.1, Cd= | 0.0078753
|  |  |  | @ Cl=0.4, Cd= | 0.00659
|  |  |  | @ Cl=0.6, Cd= | 0.0071223
alpha (deg) | Cl | Cd | Cm | Cl/Cd
-20 | -1.08 | 0.15752 | 0.026 | -6.856
-19.5 | -1.051 | 0.14868 | 0.025 | -7.068
-19 | -1.024 | 0.13788 | 0.025 | -7.426
-18.5 | -0.996 | 0.14271 | 0.024 | -6.982
-18 | -0.968 | 0.13288 | 0.024 | -7.288
-17.5 | -0.942 | 0.1219 | 0.024 | -7.73
-17 | -0.912 | 0.127 | 0.023 | -7.183
-16.5 | -0.886 | 0.11549 | 0.023 | -7.669
-16 | -0.856 | 0.12249 | 0.022 | -6.992
-15.5 | -0.829 | 0.10906 | 0.021 | -7.604
-15 | -0.807 | 0.0981 | 0.023 | -8.223
-14.5 | -0.774 | 0.10235 | 0.02 | -7.559
-14 | -0.752 | 0.09009 | 0.022 | -8.347
-13.5 | -0.718 | 0.09492 | 0.019 | -7.56
-13 | -0.701 | 0.07941 | 0.022 | -8.821
-12.5 | -0.662 | 0.08557 | 0.019 | -7.742
-12 | -0.635 | 0.0841 | 0.018 | -7.546
-11.5 | -0.61 | 0.07478 | 0.019 | -8.153
-11 | -0.576 | 0.07821 | 0.016 | -7.369
-10.5 | -0.563 | 0.05985 | 0.021 | -9.412
-10 | -0.53 | 0.06157 | 0.019 | -8.601
-9.5 | -0.499 | 0.06039 | 0.018 | -8.268
-9 | -0.474 | 0.0553 | 0.018 | -8.568
-8.5 | -0.535 | 0.0539 | 0.017 | -9.93
-8 | -0.807 | 0.01488 | 0.025 | -54.239
-7.5 | -0.818 | 0.01338 | 0.025 | -61.171
-7 | -0.795 | 0.0125 | 0.024 | -63.601
-6.5 | -0.754 | 0.01179 | 0.023 | -63.952
-6 | -0.704 | 0.0092 | 0.022 | -76.467
-5.5 | -0.647 | 0.00958 | 0.021 | -67.56
-5 | -0.586 | 0.0092 | 0.02 | -63.633
-4.5 | -0.521 | 0.00893 | 0.019 | -58.353
-4 | -0.454 | 0.0087 | 0.018 | -52.22
-3.5 | -0.386 | 0.00907 | 0.017 | -42.52
-3 | -0.316 | 0.00859 | 0.016 | -36.744
-2.5 | -0.245 | 0.00838 | 0.015 | -29.265
-2 | -0.174 | 0.0082 | 0.014 | -21.198
-1.5 | -0.102 | 0.00804 | 0.013 | -12.707
-1 | -0.03 | 0.00844 | 0.012 | -3.572
-0.5 | 0.042 | 0.00798 | 0.011 | 5.259
0 | 0.114 | 0.00785 | 0.009 | 14.522
0.5 | 0.186 | 0.00574 | 0.008 | 32.362
1 | 0.258 | 0.006 | 0.007 | 42.924
1.5 | 0.329 | 0.00579 | 0.006 | 56.818
2 | 0.4 | 0.00659 | 0.005 | 60.784
2.5 | 0.471 | 0.00674 | 0.004 | 69.918
3 | 0.542 | 0.00694 | 0.003 | 78.089
3.5 | 0.612 | 0.00716 | 0.001 | 85.499
4 | 0.681 | 0.00744 | 0 | 91.563
4.5 | 0.75 | 0.00774 | -0.001 | 96.963
5 | 0.818 | 0.0081 | -0.002 | 100.955
5.5 | 0.885 | 0.00852 | -0.003 | 103.893
6 | 0.951 | 0.00902 | -0.004 | 105.487
6.5 | 1.016 | 0.00959 | -0.006 | 105.956
7 | 1.079 | 0.01044 | -0.007 | 103.408
7.5 | 1.141 | 0.01121 | -0.008 | 101.781
8 | 1.202 | 0.01214 | -0.009 | 99
8.5 | 1.26 | 0.01324 | -0.01 | 95.222
9 | 1.317 | 0.01457 | -0.011 | 90.356
9.5 | 1.366 | 0.01622 | -0.013 | 84.242
10 | 1.407 | 0.01829 | -0.014 | 76.921
10.5 | 1.435 | 0.02117 | -0.015 | 67.781
11 | 1.438 | 0.02636 | -0.016 | 54.563
11.5 | 1.412 | 0.03243 | -0.017 | 43.549
12 | 1.329 | 0.03818 | -0.018 | 34.82
12.5 | 0.848 | 0.04569 | -0.019 | 18.56
13 | 0.877 | 0.04845 | -0.02 | 18.101
13.5 | 0.902 | 0.05514 | -0.021 | 16.364
14 | 0.932 | 0.05672 | -0.022 | 16.435
14.5 | 0.958 | 0.06295 | -0.023 | 15.213
15 | 0.981 | 0.0708 | -0.023 | 13.859
15.5 | 1.014 | 0.06919 | -0.025 | 14.66
16 | 1.04 | 0.07512 | -0.026 | 13.839

## 88. Re 6M Mach 0.50 (2)
BIGFOIL.COM POLAR EXPORT
TsAGI B 17.5% thick
TsAGI B 17.5% thick |  |  |  | Cl Max: | 1.3148 | at alpha= | 11.5 | deg
XFOIL ncrit=9 |  |  |  | L/D Max: | 127.081 | at alpha= | 6.5 | deg
Re: | 6000000 |  |  | Cd Min: | 0.11197 | at alpha= | -15.5 | deg
Mach: | 0.5 |  |  | Cl=0 at alpha= | -3.2398 | deg
|  |  |  | @ Cl=0.1, Cd= | 0.007072
|  |  |  | @ Cl=0.4, Cd= | 0.0052477
|  |  |  | @ Cl=0.6, Cd= | 0.0054886
alpha (deg) | Cl | Cd | Cm | Cl/Cd
-15.5 | -0.5836 | 0.11197 | -0.073 | -5.2121
-15 | -0.6106 | 0.1002 | -0.0813 | -6.0938
-14.5 | -0.6388 | 0.08903 | -0.089 | -7.1751
-14 | -0.6697 | 0.07792 | -0.0966 | -8.5947
-13.5 | -0.7037 | 0.06675 | -0.104 | -10.5423
-13 | -0.7321 | 0.05535 | -0.1112 | -13.2267
-12.5 | -0.7641 | 0.04197 | -0.1227 | -18.2059
-12 | -0.8013 | 0.03272 | -0.1264 | -24.4896
-11.5 | -0.8395 | 0.02569 | -0.1234 | -32.6781
-11 | -0.8666 | 0.0202 | -0.1161 | -42.901
-10.5 | -0.8683 | 0.01599 | -0.1075 | -54.3027
-10 | -0.8141 | 0.01341 | -0.1033 | -60.7084
-9.5 | -0.7465 | 0.01213 | -0.0998 | -61.5416
-9 | -0.677 | 0.0113 | -0.0968 | -59.9115
-8 | -0.5443 | 0.01013 | -0.0906 | -53.7315
-7.5 | -0.4822 | 0.00964 | -0.0873 | -50.0207
-7 | -0.4207 | 0.00924 | -0.0842 | -45.5303
-6.5 | -0.3607 | 0.0089 | -0.0809 | -40.5281
-6 | -0.3031 | 0.00857 | -0.0775 | -35.3676
-5.5 | -0.2465 | 0.00829 | -0.0741 | -29.7346
-5 | -0.1901 | 0.00804 | -0.0708 | -23.6443
-4.5 | -0.1345 | 0.00781 | -0.0675 | -17.2215
-4 | -0.0809 | 0.00761 | -0.0639 | -10.6307
-3.5 | -0.0281 | 0.00744 | -0.0603 | -3.7769
-3 | 0.0259 | 0.00726 | -0.0571 | 3.5675
-2.5 | 0.0783 | 0.00713 | -0.0536 | 10.9818
-2 | 0.1307 | 0.00699 | -0.0502 | 18.6981
-1.5 | 0.1807 | 0.00685 | -0.0464 | 26.3796
-0.5 | 0.2787 | 0.00657 | -0.0385 | 42.4201
0.5 | 0.361 | 0.00613 | -0.0276 | 58.8907
1 | 0.3794 | 0.00571 | -0.0174 | 66.4448
1.5 | 0.3955 | 0.0053 | -0.0065 | 74.6226
2 | 0.411 | 0.00512 | 0.0047 | 80.2734
2.5 | 0.4386 | 0.00504 | 0.0134 | 87.0238
3 | 0.4677 | 0.0051 | 0.0217 | 91.7059
3.5 | 0.5161 | 0.0052 | 0.0259 | 99.25
4 | 0.5687 | 0.00537 | 0.0291 | 105.9032
4.5 | 0.6215 | 0.00557 | 0.0324 | 111.5799
5 | 0.6879 | 0.0058 | 0.0326 | 118.6034
5.5 | 0.7382 | 0.0061 | 0.0362 | 121.0164
6 | 0.8069 | 0.00639 | 0.0361 | 126.2754
6.5 | 0.8578 | 0.00675 | 0.0397 | 127.0815
7 | 0.9209 | 0.00725 | 0.0405 | 127.0207
7.5 | 0.9788 | 0.0078 | 0.0425 | 125.4872
8 | 1.0291 | 0.00839 | 0.046 | 122.6579
8.5 | 1.0895 | 0.00928 | 0.047 | 117.403
9 | 1.1464 | 0.01041 | 0.0483 | 110.1249
9.5 | 1.1956 | 0.01183 | 0.0504 | 101.0651
10 | 1.2242 | 0.01359 | 0.0557 | 90.0809
10.5 | 1.2685 | 0.0159 | 0.0567 | 79.7799
11 | 1.3032 | 0.01884 | 0.058 | 69.172
11.5 | 1.3148 | 0.02311 | 0.0602 | 56.8931
12 | 1.2945 | 0.02944 | 0.0628 | 43.9708
12.5 | 1.3011 | 0.03425 | 0.0645 | 37.9883
13 | 1.286 | 0.04057 | 0.0663 | 31.6983
14 | 1.2232 | 0.05455 | 0.0726 | 22.4235

## 89. Re 7M Mach 0.00 (1)
BIGFOIL.COM POLAR EXPORT
TsAGI B 17.5% thick
TsAGI B 17.5% thick |  |  |  | Cl Max: | 1.563 | at alpha= | 15.5 | deg
JavaFoil+Calcfoil stall+Eppler ext transition |  |  |  | L/D Max: | 125.68 | at alpha= | 8.5 | deg
Re: | 7000000 |  |  | Cd Min: | 0.00606 | at alpha= | 4 | deg
Mach: | 0 |  |  | Cl=0 at alpha= | -0.79032 | deg
|  |  |  | @ Cl=0.1, Cd= | 0.0079957
|  |  |  | @ Cl=0.4, Cd= | 0.0063711
|  |  |  | @ Cl=0.6, Cd= | 0.0060718
alpha (deg) | Cl | Cd | Cm | Cl/Cd
-18.5 | -0.961 | 0.1205 | 0.024 | -7.978
-18 | -0.98 | 0.11209 | 0.024 | -8.747
-17.5 | -0.999 | 0.10349 | 0.024 | -9.651
-17 | -1.016 | 0.09464 | 0.025 | -10.731
-16.5 | -1.031 | 0.08529 | 0.025 | -12.088
-16 | -1.047 | 0.07492 | 0.025 | -13.979
-15.5 | -1.069 | 0.06171 | 0.026 | -17.319
-15 | -1.107 | 0.04313 | 0.028 | -25.656
-14.5 | -1.168 | 0.02432 | 0.03 | -48.018
-14 | -1.188 | 0.01945 | 0.03 | -61.06
-13.5 | -1.19 | 0.01738 | 0.029 | -68.461
-13 | -1.182 | 0.01614 | 0.029 | -73.257
-12.5 | -1.169 | 0.01517 | 0.028 | -77.031
-12 | -1.148 | 0.01442 | 0.028 | -79.607
-11.5 | -1.123 | 0.0137 | 0.027 | -81.962
-11 | -1.094 | 0.0131 | 0.027 | -83.538
-10.5 | -1.061 | 0.01258 | 0.026 | -84.378
-10 | -1.025 | 0.01213 | 0.025 | -84.526
-9.5 | -0.985 | 0.00997 | 0.024 | -98.844
-9 | -0.942 | 0.01038 | 0.024 | -90.802
-8.5 | -0.896 | 0.01005 | 0.023 | -89.195
-8 | -0.848 | 0.00975 | 0.022 | -86.989
-7.5 | -0.797 | 0.01027 | 0.021 | -77.608
-7 | -0.744 | 0.00992 | 0.021 | -75.045
-6.5 | -0.69 | 0.00967 | 0.02 | -71.287
-6 | -0.633 | 0.00914 | 0.019 | -69.292
-5.5 | -0.576 | 0.00963 | 0.018 | -59.789
-5 | -0.517 | 0.00944 | 0.017 | -54.808
-4.5 | -0.458 | 0.00921 | 0.016 | -49.734
-4 | -0.398 | 0.00898 | 0.016 | -44.253
-3.5 | -0.337 | 0.00886 | 0.015 | -37.974
-3 | -0.275 | 0.00873 | 0.014 | -31.519
-2.5 | -0.213 | 0.00917 | 0.013 | -23.265
-2 | -0.151 | 0.00903 | 0.012 | -16.736
-1.5 | -0.089 | 0.0089 | 0.011 | -9.971
-1 | -0.026 | 0.00837 | 0.01 | -3.127
-0.5 | 0.036 | 0.00821 | 0.009 | 4.441
0 | 0.099 | 0.00802 | 0.008 | 12.35
0.5 | 0.162 | 0.00649 | 0.007 | 24.891
1 | 0.224 | 0.00663 | 0.006 | 33.767
1.5 | 0.286 | 0.0063 | 0.005 | 45.48
2 | 0.349 | 0.00633 | 0.004 | 55.061
2.5 | 0.411 | 0.00638 | 0.003 | 64.311
3 | 0.473 | 0.00614 | 0.002 | 76.94
3.5 | 0.534 | 0.00625 | 0.001 | 85.544
4 | 0.596 | 0.00606 | 0 | 98.307
4.5 | 0.657 | 0.00624 | -0.001 | 105.357
5 | 0.718 | 0.00611 | -0.002 | 117.549
5.5 | 0.779 | 0.00704 | -0.003 | 110.621
6 | 0.839 | 0.00728 | -0.004 | 115.222
6.5 | 0.899 | 0.00754 | -0.005 | 119.221
7 | 0.958 | 0.00785 | -0.006 | 122.05
7.5 | 1.017 | 0.00818 | -0.007 | 124.333
8 | 1.075 | 0.00857 | -0.008 | 125.39
8.5 | 1.132 | 0.009 | -0.009 | 125.68
9 | 1.187 | 0.00952 | -0.01 | 124.644
9.5 | 1.24 | 0.01027 | -0.011 | 120.664
10 | 1.289 | 0.01101 | -0.012 | 117.108
10.5 | 1.335 | 0.0119 | -0.013 | 112.232
11 | 1.376 | 0.01301 | -0.014 | 105.766
11.5 | 1.413 | 0.0145 | -0.015 | 97.444
12 | 1.445 | 0.01648 | -0.016 | 87.683
12.5 | 1.472 | 0.01876 | -0.017 | 78.473
13 | 1.497 | 0.02081 | -0.018 | 71.957
13.5 | 1.519 | 0.02271 | -0.019 | 66.897
14 | 1.537 | 0.02465 | -0.02 | 62.353
14.5 | 1.55 | 0.02678 | -0.021 | 57.897
15 | 1.559 | 0.02893 | -0.022 | 53.89
15.5 | 1.563 | 0.03127 | -0.023 | 49.997
16 | 1.563 | 0.03385 | -0.024 | 46.167
16.5 | 1.558 | 0.03646 | -0.025 | 42.728
17 | 1.548 | 0.03943 | -0.026 | 39.27
17.5 | 1.535 | 0.04263 | -0.026 | 36
18 | 1.517 | 0.04593 | -0.027 | 33.032
18.5 | 1.496 | 0.0492 | -0.028 | 30.419
19 | 1.472 | 0.05291 | -0.029 | 27.826
19.5 | 1.445 | 0.05694 | -0.03 | 25.373
20 | 1.415 | 0.06104 | -0.031 | 23.182

## 90. Re 7M Mach 0.00 (2)
BIGFOIL.COM POLAR EXPORT
TsAGI B 17.5% thick
TsAGI B 17.5% thick |  |  |  | Cl Max: | 1.4247 | at alpha= | 19 | deg
XFOIL ncrit=9 |  |  |  | L/D Max: | 150.231 | at alpha= | 8.5 | deg
Re: | 7000000 |  |  | Cd Min: | 0.07323 | at alpha= | 20 | deg
Mach: | 0 |  |  | Cl=0 at alpha= | -2.6448 | deg
|  |  |  | @ Cl=0.1, Cd= | 0.0061652
|  |  |  | @ Cl=0.4, Cd= | 0.0045108
|  |  |  | @ Cl=0.6, Cd= | 0.0048006
alpha (deg) | Cl | Cd | Cm | Cl/Cd
-20 | -1.5601 | 0.02757 | -0.0765 | -56.5869
-19.5 | -1.5474 | 0.0254 | -0.0731 | -60.9213
-19 | -1.5329 | 0.02356 | -0.0693 | -65.0637
-18.5 | -1.5139 | 0.02203 | -0.0655 | -68.7199
-18 | -1.4931 | 0.02067 | -0.0615 | -72.2351
-17.5 | -1.473 | 0.01933 | -0.0572 | -76.2028
-17 | -1.4509 | 0.01814 | -0.0527 | -79.9835
-16.5 | -1.3995 | 0.01697 | -0.0539 | -82.4691
-16 | -1.3461 | 0.01596 | -0.0551 | -84.3421
-15.5 | -1.3185 | 0.01512 | -0.0506 | -87.2024
-15 | -1.248 | 0.0144 | -0.0549 | -86.6667
-14.5 | -1.2039 | 0.01384 | -0.0536 | -86.987
-14 | -1.1605 | 0.01319 | -0.0521 | -87.9833
-13.5 | -1.1134 | 0.01268 | -0.0511 | -87.8076
-13 | -1.0642 | 0.01221 | -0.0504 | -87.1581
-12.5 | -1.015 | 0.01163 | -0.0498 | -87.2743
-12 | -0.9604 | 0.01119 | -0.0501 | -85.8266
-11.5 | -0.8984 | 0.01079 | -0.052 | -83.2623
-11 | -0.8208 | 0.01025 | -0.0573 | -80.078
-10.5 | -0.761 | 0.00989 | -0.0586 | -76.9464
-10 | -0.703 | 0.0095 | -0.0595 | -74
-9.5 | -0.6488 | 0.00918 | -0.0596 | -70.6754
-9 | -0.5969 | 0.00885 | -0.059 | -67.4463
-8.5 | -0.5464 | 0.0086 | -0.0582 | -63.5349
-8 | -0.4975 | 0.00832 | -0.0568 | -59.7957
-7.5 | -0.4487 | 0.0081 | -0.0555 | -55.3951
-7 | -0.401 | 0.00788 | -0.0538 | -50.8883
-6.5 | -0.3543 | 0.00767 | -0.052 | -46.193
-6 | -0.3081 | 0.00744 | -0.05 | -41.4113
-5.5 | -0.2626 | 0.00726 | -0.0478 | -36.1708
-5 | -0.2161 | 0.00711 | -0.0458 | -30.3938
-4.5 | -0.1692 | 0.00695 | -0.0439 | -24.3453
-4 | -0.123 | 0.00682 | -0.0418 | -18.0352
-3.5 | -0.0768 | 0.00669 | -0.0397 | -11.4798
-3 | -0.0314 | 0.00654 | -0.0375 | -4.8012
-2.5 | 0.0128 | 0.00642 | -0.035 | 1.9938
-2 | 0.0581 | 0.00628 | -0.0327 | 9.2516
-1.5 | 0.1019 | 0.00616 | -0.0301 | 16.5422
-1 | 0.1472 | 0.00603 | -0.0278 | 24.4113
-0.5 | 0.1909 | 0.00591 | -0.0253 | 32.3012
0 | 0.2324 | 0.00576 | -0.0222 | 40.3472
0.5 | 0.2721 | 0.00554 | -0.0188 | 49.1155
1 | 0.3066 | 0.00528 | -0.0143 | 58.0682
1.5 | 0.3354 | 0.00488 | -0.0086 | 68.7295
2 | 0.3627 | 0.00462 | -0.0024 | 78.5065
2.5 | 0.3971 | 0.00451 | 0.0023 | 88.0488
3 | 0.436 | 0.00452 | 0.006 | 96.4602
3.5 | 0.4763 | 0.00452 | 0.0093 | 105.3761
4 | 0.5218 | 0.00459 | 0.0115 | 113.6819
4.5 | 0.5713 | 0.00473 | 0.0126 | 120.7822
5 | 0.6201 | 0.00485 | 0.0139 | 127.8557
5.5 | 0.6771 | 0.00505 | 0.0132 | 134.0792
6 | 0.7266 | 0.00526 | 0.0142 | 138.1369
6.5 | 0.7771 | 0.00542 | 0.0149 | 143.3764
7 | 0.8292 | 0.00565 | 0.0152 | 146.7611
7.5 | 0.8699 | 0.00589 | 0.0179 | 147.691
8 | 0.9224 | 0.00617 | 0.0179 | 149.4976
8.5 | 0.9735 | 0.00648 | 0.0182 | 150.2315
9 | 1.0031 | 0.00695 | 0.0229 | 144.3309
9.5 | 1.0557 | 0.00741 | 0.0225 | 142.4696
10 | 1.0983 | 0.00805 | 0.0239 | 136.4348
10.5 | 1.1349 | 0.00884 | 0.0263 | 128.3824
11 | 1.1603 | 0.00985 | 0.0306 | 117.797
11.5 | 1.1965 | 0.01113 | 0.0318 | 107.5022
12 | 1.2248 | 0.01292 | 0.0334 | 94.7988
12.5 | 1.2581 | 0.0145 | 0.0342 | 86.7655
13 | 1.2854 | 0.01645 | 0.0353 | 78.1398
13.5 | 1.3061 | 0.01886 | 0.0368 | 69.2524
14 | 1.3065 | 0.02146 | 0.0424 | 60.8807
14.5 | 1.3309 | 0.0241 | 0.0423 | 55.2241
15 | 1.3481 | 0.02737 | 0.0423 | 49.2547
15.5 | 1.3688 | 0.03036 | 0.0422 | 45.0856
16 | 1.3868 | 0.03363 | 0.042 | 41.237
16.5 | 1.3992 | 0.03756 | 0.0417 | 37.2524
17 | 1.409 | 0.04168 | 0.0415 | 33.8052
17.5 | 1.417 | 0.04603 | 0.0412 | 30.7843
18 | 1.4196 | 0.05098 | 0.0409 | 27.8462
18.5 | 1.4231 | 0.05599 | 0.0402 | 25.417
19 | 1.4247 | 0.06134 | 0.0392 | 23.2263
19.5 | 1.4235 | 0.06715 | 0.038 | 21.1988
20 | 1.4202 | 0.07323 | 0.0367 | 19.3937

## 91. Re 7M Mach 0.10 (1)
BIGFOIL.COM POLAR EXPORT
TsAGI B 17.5% thick
TsAGI B 17.5% thick |  |  |  | Cl Max: | 1.555 | at alpha= | 15.5 | deg
JavaFoil+Calcfoil stall+Eppler ext transition |  |  |  | L/D Max: | 124.977 | at alpha= | 8.5 | deg
Re: | 7000000 |  |  | Cd Min: | 0.0061 | at alpha= | 4 | deg
Mach: | 0.1 |  |  | Cl=0 at alpha= | -0.79365 | deg
|  |  |  | @ Cl=0.1, Cd= | 0.00805
|  |  |  | @ Cl=0.4, Cd= | 0.0064214
|  |  |  | @ Cl=0.6, Cd= | 0.0061028
alpha (deg) | Cl | Cd | Cm | Cl/Cd
-18.5 | -0.916 | 0.12555 | 0.024 | -7.292
-18 | -0.937 | 0.11765 | 0.024 | -7.967
-17.5 | -0.959 | 0.10866 | 0.024 | -8.826
-17 | -0.978 | 0.09999 | 0.024 | -9.785
-16.5 | -0.996 | 0.09106 | 0.024 | -10.937
-16 | -1.013 | 0.08155 | 0.025 | -12.421
-15.5 | -1.03 | 0.07145 | 0.025 | -14.418
-15 | -1.056 | 0.05688 | 0.026 | -18.563
-14.5 | -1.116 | 0.03264 | 0.028 | -34.203
-14 | -1.161 | 0.02146 | 0.03 | -54.127
-13.5 | -1.174 | 0.01816 | 0.029 | -64.623
-13 | -1.171 | 0.01662 | 0.029 | -70.477
-12.5 | -1.161 | 0.01552 | 0.029 | -74.764
-12 | -1.142 | 0.01468 | 0.028 | -77.843
-11.5 | -1.12 | 0.01395 | 0.027 | -80.273
-11 | -1.092 | 0.01329 | 0.027 | -82.206
-10.5 | -1.061 | 0.01273 | 0.026 | -83.356
-10 | -1.026 | 0.01224 | 0.025 | -83.769
-9.5 | -0.987 | 0.01004 | 0.025 | -98.284
-9 | -0.944 | 0.00974 | 0.024 | -96.995
-8.5 | -0.899 | 0.01014 | 0.023 | -88.612
-8 | -0.85 | 0.00983 | 0.022 | -86.488
-7.5 | -0.8 | 0.0103 | 0.022 | -77.639
-7 | -0.747 | 0.01001 | 0.021 | -74.675
-6.5 | -0.692 | 0.00974 | 0.02 | -71.085
-6 | -0.636 | 0.00949 | 0.019 | -67.018
-5.5 | -0.579 | 0.01009 | 0.018 | -57.371
-5 | -0.52 | 0.00944 | 0.017 | -55.067
-4.5 | -0.46 | 0.0092 | 0.017 | -50.025
-4 | -0.399 | 0.00903 | 0.016 | -44.243
-3.5 | -0.338 | 0.00889 | 0.015 | -38.044
-3 | -0.276 | 0.00872 | 0.014 | -31.709
-2.5 | -0.214 | 0.00921 | 0.013 | -23.261
-2 | -0.152 | 0.00907 | 0.012 | -16.742
-1.5 | -0.089 | 0.00859 | 0.011 | -10.378
-1 | -0.026 | 0.00845 | 0.01 | -3.116
-0.5 | 0.037 | 0.00824 | 0.009 | 4.446
0 | 0.1 | 0.00805 | 0.008 | 12.363
0.5 | 0.162 | 0.00652 | 0.007 | 24.902
1 | 0.225 | 0.00639 | 0.006 | 35.227
1.5 | 0.288 | 0.00631 | 0.005 | 45.599
2 | 0.35 | 0.00635 | 0.004 | 55.193
2.5 | 0.413 | 0.00644 | 0.003 | 64.121
3 | 0.475 | 0.00617 | 0.002 | 76.993
3.5 | 0.537 | 0.00627 | 0.001 | 85.567
4 | 0.599 | 0.0061 | 0 | 98.123
4.5 | 0.66 | 0.00627 | -0.001 | 105.379
5 | 0.722 | 0.00613 | -0.002 | 117.717
5.5 | 0.783 | 0.00707 | -0.003 | 110.669
6 | 0.843 | 0.00733 | -0.004 | 115.091
6.5 | 0.903 | 0.00759 | -0.005 | 119.058
7 | 0.963 | 0.00791 | -0.006 | 121.787
7.5 | 1.022 | 0.00824 | -0.007 | 123.999
8 | 1.079 | 0.00865 | -0.008 | 124.815
8.5 | 1.136 | 0.00909 | -0.009 | 124.977
9 | 1.192 | 0.00962 | -0.01 | 123.822
9.5 | 1.244 | 0.01027 | -0.011 | 121.139
10 | 1.294 | 0.01116 | -0.012 | 115.95
10.5 | 1.34 | 0.01208 | -0.013 | 110.888
11 | 1.381 | 0.01324 | -0.014 | 104.242
11.5 | 1.416 | 0.01479 | -0.015 | 95.777
12 | 1.447 | 0.01685 | -0.016 | 85.908
12.5 | 1.474 | 0.01922 | -0.017 | 76.7
13 | 1.499 | 0.02127 | -0.018 | 70.455
13.5 | 1.519 | 0.02324 | -0.019 | 65.373
14 | 1.535 | 0.02525 | -0.02 | 60.796
14.5 | 1.547 | 0.02745 | -0.021 | 56.35
15 | 1.553 | 0.02966 | -0.022 | 52.371
15.5 | 1.555 | 0.03214 | -0.023 | 48.38
16 | 1.551 | 0.03482 | -0.024 | 44.546
16.5 | 1.543 | 0.03757 | -0.025 | 41.07
17 | 1.53 | 0.04074 | -0.026 | 37.547
17.5 | 1.512 | 0.04393 | -0.027 | 34.421
18 | 1.49 | 0.04737 | -0.027 | 31.46
18.5 | 1.465 | 0.05102 | -0.028 | 28.713
19 | 1.436 | 0.05473 | -0.029 | 26.241
19.5 | 1.404 | 0.05911 | -0.03 | 23.747
20 | 1.369 | 0.06357 | -0.031 | 21.536

## 92. Re 7M Mach 0.10 (2)
BIGFOIL.COM POLAR EXPORT
TsAGI B 17.5% thick
TsAGI B 17.5% thick |  |  |  | Cl Max: | 1.4109 | at alpha= | 18 | deg
XFOIL ncrit=9 |  |  |  | L/D Max: | 149.908 | at alpha= | 8.5 | deg
Re: | 7000000 |  |  | Cd Min: | 0.07668 | at alpha= | 20 | deg
Mach: | 0.1 |  |  | Cl=0 at alpha= | -2.6704 | deg
|  |  |  | @ Cl=0.1, Cd= | 0.0061828
|  |  |  | @ Cl=0.4, Cd= | 0.0045201
|  |  |  | @ Cl=0.6, Cd= | 0.0048188
alpha (deg) | Cl | Cd | Cm | Cl/Cd
-20 | -1.5481 | 0.02986 | -0.0815 | -51.8453
-19.5 | -1.5394 | 0.0272 | -0.0782 | -56.5956
-19 | -1.529 | 0.02492 | -0.0743 | -61.3563
-18.5 | -1.5135 | 0.02308 | -0.0702 | -65.5763
-18 | -1.4944 | 0.02153 | -0.0661 | -69.4101
-17.5 | -1.4729 | 0.02018 | -0.0619 | -72.9881
-17 | -1.4506 | 0.01891 | -0.0574 | -76.7107
-16.5 | -1.4035 | 0.01757 | -0.0577 | -79.8805
-16 | -1.3522 | 0.0164 | -0.0584 | -82.4512
-15.5 | -1.324 | 0.01549 | -0.0539 | -85.4745
-15 | -1.2526 | 0.01478 | -0.058 | -84.7497
-14.5 | -1.2085 | 0.01417 | -0.0565 | -85.2858
-14 | -1.1657 | 0.01345 | -0.0547 | -86.6691
-13.5 | -1.1194 | 0.01287 | -0.0534 | -86.9775
-13 | -1.0698 | 0.01237 | -0.0525 | -86.4834
-12.5 | -1.0199 | 0.01181 | -0.0518 | -86.359
-12 | -0.9658 | 0.01132 | -0.0518 | -85.318
-11.5 | -0.9042 | 0.0109 | -0.0534 | -82.9541
-11 | -0.8262 | 0.01035 | -0.0585 | -79.8261
-10.5 | -0.7657 | 0.00997 | -0.0598 | -76.8004
-10 | -0.7067 | 0.00959 | -0.0607 | -73.6913
-9.5 | -0.652 | 0.00924 | -0.0607 | -70.5628
-9 | -0.5994 | 0.00891 | -0.0601 | -67.2727
-8.5 | -0.5481 | 0.00865 | -0.0592 | -63.3642
-8 | -0.4991 | 0.00836 | -0.0578 | -59.701
-7.5 | -0.4498 | 0.00814 | -0.0564 | -55.258
-7 | -0.4017 | 0.00791 | -0.0548 | -50.7838
-6.5 | -0.3545 | 0.0077 | -0.0529 | -46.039
-6 | -0.3078 | 0.00747 | -0.0509 | -41.2048
-5.5 | -0.2618 | 0.00729 | -0.0487 | -35.9122
-5 | -0.2154 | 0.00714 | -0.0466 | -30.1681
-4.5 | -0.1682 | 0.00698 | -0.0446 | -24.0974
-4 | -0.1217 | 0.00684 | -0.0425 | -17.7924
-3.5 | -0.0754 | 0.00671 | -0.0404 | -11.237
-3 | -0.0294 | 0.00655 | -0.0382 | -4.4885
-2.5 | 0.0152 | 0.00643 | -0.0357 | 2.3639
-2 | 0.0606 | 0.0063 | -0.0333 | 9.619
-1.5 | 0.1043 | 0.00617 | -0.0306 | 16.9044
-1 | 0.1496 | 0.00605 | -0.0283 | 24.7273
-0.5 | 0.1938 | 0.00592 | -0.0257 | 32.7365
0 | 0.2352 | 0.00578 | -0.0226 | 40.692
0.5 | 0.2752 | 0.00555 | -0.0192 | 49.5856
1 | 0.3094 | 0.0053 | -0.0146 | 58.3774
1.5 | 0.3381 | 0.00489 | -0.0087 | 69.1411
2 | 0.3651 | 0.00464 | -0.0023 | 78.6853
2.5 | 0.3994 | 0.00452 | 0.0025 | 88.3628
3 | 0.4383 | 0.00453 | 0.0062 | 96.755
3.5 | 0.4785 | 0.00454 | 0.0097 | 105.3965
4 | 0.5244 | 0.00461 | 0.0118 | 113.7527
4.5 | 0.574 | 0.00475 | 0.013 | 120.8421
5 | 0.6231 | 0.00488 | 0.0143 | 127.6844
5.5 | 0.6804 | 0.00508 | 0.0136 | 133.937
6 | 0.7292 | 0.00529 | 0.0149 | 137.845
6.5 | 0.7798 | 0.00545 | 0.0157 | 143.0826
7 | 0.8322 | 0.00567 | 0.016 | 146.7725
7.5 | 0.8727 | 0.00592 | 0.0189 | 147.4155
8 | 0.9268 | 0.00621 | 0.0186 | 149.2432
8.5 | 0.9774 | 0.00652 | 0.0191 | 149.908
9 | 1.0085 | 0.007 | 0.0236 | 144.0714
9.5 | 1.0608 | 0.00747 | 0.0234 | 142.008
10 | 1.1034 | 0.00813 | 0.0249 | 135.7196
10.5 | 1.1389 | 0.00895 | 0.0276 | 127.2514
11 | 1.1657 | 0.00998 | 0.0316 | 116.8036
11.5 | 1.2012 | 0.01135 | 0.0329 | 105.8326
12 | 1.2283 | 0.01326 | 0.0346 | 92.632
12.5 | 1.2611 | 0.01493 | 0.0354 | 84.4675
13 | 1.2876 | 0.01699 | 0.0366 | 75.7858
13.5 | 1.3061 | 0.01961 | 0.0382 | 66.6038
14 | 1.3065 | 0.02231 | 0.0437 | 58.5612
14.5 | 1.3298 | 0.02511 | 0.0436 | 52.959
15 | 1.3458 | 0.02854 | 0.0437 | 47.1549
15.5 | 1.3637 | 0.03185 | 0.0436 | 42.8163
16 | 1.3818 | 0.03521 | 0.0434 | 39.2445
16.5 | 1.3915 | 0.03947 | 0.0431 | 35.2546
17 | 1.4007 | 0.04371 | 0.0429 | 32.0453
17.5 | 1.4066 | 0.04835 | 0.0426 | 29.092
18 | 1.4109 | 0.05321 | 0.0421 | 26.5157
18.5 | 1.4098 | 0.05882 | 0.0414 | 23.968
19 | 1.4109 | 0.06434 | 0.0403 | 21.9288
19.5 | 1.4102 | 0.07016 | 0.0391 | 20.0998
20 | 1.404 | 0.07668 | 0.0376 | 18.3099

## 93. Re 7M Mach 0.25 (1)
BIGFOIL.COM POLAR EXPORT
TsAGI B 17.5% thick
TsAGI B 17.5% thick |  |  |  | Cl Max: | 1.514 | at alpha= | 14 | deg
JavaFoil+Calcfoil stall+Eppler ext transition |  |  |  | L/D Max: | 121.383 | at alpha= | 8 | deg
Re: | 7000000 |  |  | Cd Min: | 0.00615 | at alpha= | 1 | deg
Mach: | 0.25 |  |  | Cl=0 at alpha= | -0.79231 | deg
|  |  |  | @ Cl=0.1, Cd= | 0.0082559
|  |  |  | @ Cl=0.4, Cd= | 0.0061887
|  |  |  | @ Cl=0.6, Cd= | 0.0062495
alpha (deg) | Cl | Cd | Cm | Cl/Cd
-17 | -0.682 | 0.13113 | 0.021 | -5.203
-16.5 | -0.728 | 0.12122 | 0.021 | -6.007
-16 | -0.771 | 0.11156 | 0.021 | -6.91
-15.5 | -0.81 | 0.1022 | 0.022 | -7.925
-15 | -0.845 | 0.09288 | 0.022 | -9.102
-14.5 | -0.878 | 0.08326 | 0.023 | -10.542
-14 | -0.907 | 0.07319 | 0.023 | -12.397
-13.5 | -0.938 | 0.061 | 0.024 | -15.374
-13 | -1 | 0.0367 | 0.027 | -27.237
-12.5 | -1.078 | 0.01937 | 0.029 | -55.683
-12 | -1.089 | 0.0168 | 0.029 | -64.819
-11.5 | -1.084 | 0.01549 | 0.028 | -69.948
-11 | -1.07 | 0.01453 | 0.027 | -73.609
-10.5 | -1.049 | 0.01372 | 0.027 | -76.456
-10 | -1.022 | 0.01303 | 0.026 | -78.429
-9.5 | -0.989 | 0.01251 | 0.025 | -79.108
-9 | -0.952 | 0.01198 | 0.024 | -79.412
-8.5 | -0.909 | 0.00983 | 0.024 | -92.487
-8 | -0.863 | 0.01024 | 0.023 | -84.31
-7.5 | -0.814 | 0.00991 | 0.022 | -82.19
-7 | -0.762 | 0.00964 | 0.021 | -79.07
-6.5 | -0.707 | 0.00972 | 0.02 | -72.79
-6 | -0.651 | 0.00944 | 0.02 | -68.972
-5.5 | -0.593 | 0.00919 | 0.019 | -64.445
-5 | -0.533 | 0.00969 | 0.018 | -54.952
-4.5 | -0.472 | 0.00952 | 0.017 | -49.574
-4 | -0.41 | 0.00926 | 0.016 | -44.249
-3.5 | -0.347 | 0.00906 | 0.015 | -38.317
-3 | -0.284 | 0.00889 | 0.014 | -31.939
-2.5 | -0.22 | 0.00875 | 0.013 | -25.154
-2 | -0.156 | 0.00823 | 0.012 | -18.963
-1.5 | -0.092 | 0.00873 | 0.011 | -10.496
-1 | -0.027 | 0.0086 | 0.01 | -3.143
-0.5 | 0.038 | 0.00844 | 0.009 | 4.456
0 | 0.102 | 0.00825 | 0.008 | 12.385
0.5 | 0.167 | 0.00743 | 0.007 | 22.428
1 | 0.231 | 0.00615 | 0.006 | 37.6
1.5 | 0.295 | 0.00616 | 0.005 | 47.967
2 | 0.36 | 0.00617 | 0.004 | 58.328
2.5 | 0.424 | 0.0062 | 0.003 | 68.281
3 | 0.488 | 0.00633 | 0.002 | 77.053
3.5 | 0.551 | 0.00615 | 0.001 | 89.588
4 | 0.615 | 0.00628 | 0 | 97.913
4.5 | 0.678 | 0.00687 | -0.001 | 98.662
5 | 0.74 | 0.00709 | -0.002 | 104.361
5.5 | 0.803 | 0.00732 | -0.003 | 109.67
6 | 0.865 | 0.00759 | -0.004 | 113.971
6.5 | 0.926 | 0.00791 | -0.005 | 117.096
7 | 0.986 | 0.00824 | -0.006 | 119.619
7.5 | 1.046 | 0.00865 | -0.007 | 120.901
8 | 1.104 | 0.0091 | -0.008 | 121.383
8.5 | 1.162 | 0.00965 | -0.009 | 120.391
9 | 1.218 | 0.01027 | -0.011 | 118.524
9.5 | 1.27 | 0.01102 | -0.012 | 115.219
10 | 1.319 | 0.01195 | -0.013 | 110.357
10.5 | 1.363 | 0.01308 | -0.014 | 104.269
11 | 1.402 | 0.01454 | -0.015 | 96.396
11.5 | 1.434 | 0.01664 | -0.016 | 86.171
12 | 1.46 | 0.01933 | -0.017 | 75.54
12.5 | 1.482 | 0.02189 | -0.018 | 67.681
13 | 1.499 | 0.02421 | -0.019 | 61.913
13.5 | 1.51 | 0.02652 | -0.019 | 56.929
14 | 1.514 | 0.02895 | -0.02 | 52.292
14.5 | 1.511 | 0.03156 | -0.021 | 47.864
15 | 1.499 | 0.03453 | -0.022 | 43.416
15.5 | 1.48 | 0.03787 | -0.023 | 39.074
16 | 1.453 | 0.04111 | -0.024 | 35.331
16.5 | 1.417 | 0.04483 | -0.025 | 31.607
17 | 1.373 | 0.04888 | -0.026 | 28.096
17.5 | 1.323 | 0.05297 | -0.027 | 24.972
18 | 1.264 | 0.05773 | -0.028 | 21.903
18.5 | 1.199 | 0.06314 | -0.028 | 18.997
19 | 1.129 | 0.06899 | -0.029 | 16.358

## 94. Re 7M Mach 0.25 (2)
BIGFOIL.COM POLAR EXPORT
TsAGI B 17.5% thick
TsAGI B 17.5% thick |  |  |  | Cl Max: | 1.351 | at alpha= | 17 | deg
XFOIL ncrit=9 |  |  |  | L/D Max: | 147.469 | at alpha= | 8 | deg
Re: | 7000000 |  |  | Cd Min: | 0.09352 | at alpha= | 20 | deg
Mach: | 0.25 |  |  | Cl=0 at alpha= | -2.7928 | deg
|  |  |  | @ Cl=0.1, Cd= | 0.006314
|  |  |  | @ Cl=0.4, Cd= | 0.0046377
|  |  |  | @ Cl=0.6, Cd= | 0.0048973
alpha (deg) | Cl | Cd | Cm | Cl/Cd
-20 | -1.3804 | 0.05734 | -0.0913 | -24.0739
-19.5 | -1.4235 | 0.04625 | -0.0965 | -30.7784
-19 | -1.4411 | 0.0393 | -0.0973 | -36.6692
-18.5 | -1.4555 | 0.03371 | -0.0955 | -43.1771
-18 | -1.455 | 0.02987 | -0.0921 | -48.7111
-17.5 | -1.4549 | 0.02646 | -0.0874 | -54.9849
-17 | -1.4453 | 0.02391 | -0.0823 | -60.4475
-16.5 | -1.4176 | 0.02174 | -0.0792 | -65.207
-16 | -1.369 | 0.01985 | -0.0789 | -68.9673
-15.5 | -1.3131 | 0.01823 | -0.0794 | -72.0296
-15 | -1.2785 | 0.01686 | -0.0756 | -75.8304
-14.5 | -1.2369 | 0.01592 | -0.0726 | -77.6947
-14 | -1.1921 | 0.01507 | -0.0699 | -79.1042
-13.5 | -1.1466 | 0.01427 | -0.0672 | -80.3504
-13 | -1.0984 | 0.01348 | -0.065 | -81.4837
-12.5 | -1.0486 | 0.01277 | -0.063 | -82.1143
-12 | -0.9935 | 0.0122 | -0.0619 | -81.4344
-11.5 | -0.9358 | 0.01156 | -0.0614 | -80.9516
-11 | -0.8638 | 0.01102 | -0.0639 | -78.3848
-10.5 | -0.7906 | 0.01051 | -0.0667 | -75.2236
-10 | -0.7281 | 0.01003 | -0.0672 | -72.5922
-9.5 | -0.6707 | 0.0096 | -0.0668 | -69.8646
-9 | -0.6138 | 0.00926 | -0.0662 | -66.2851
-8.5 | -0.5596 | 0.0089 | -0.0651 | -62.8764
-8 | -0.5064 | 0.00864 | -0.0637 | -58.6111
-7.5 | -0.4559 | 0.00835 | -0.0619 | -54.5988
-7 | -0.4063 | 0.00807 | -0.0598 | -50.347
-6.5 | -0.3559 | 0.00787 | -0.0579 | -45.2224
-6 | -0.307 | 0.00764 | -0.0557 | -40.1832
-5.5 | -0.258 | 0.00744 | -0.0536 | -34.6774
-5 | -0.2101 | 0.00726 | -0.0512 | -28.9394
-4.5 | -0.1632 | 0.00709 | -0.0487 | -23.0183
-4 | -0.1152 | 0.00692 | -0.0463 | -16.6474
-3.5 | -0.0676 | 0.0068 | -0.044 | -9.9412
-3 | -0.0196 | 0.00666 | -0.0417 | -2.9429
-2.5 | 0.0277 | 0.00652 | -0.0393 | 4.2485
-2 | 0.0739 | 0.0064 | -0.0366 | 11.5469
-1.5 | 0.1194 | 0.00625 | -0.0339 | 19.104
-1 | 0.1636 | 0.00616 | -0.0309 | 26.5584
-0.5 | 0.2089 | 0.00602 | -0.0281 | 34.701
0 | 0.2517 | 0.00586 | -0.0248 | 42.9522
0.5 | 0.2913 | 0.00566 | -0.0209 | 51.4664
1 | 0.3258 | 0.00535 | -0.0159 | 60.8972
1.5 | 0.3524 | 0.00498 | -0.0092 | 70.7631
2 | 0.3789 | 0.00469 | -0.0023 | 80.7889
2.5 | 0.4112 | 0.00461 | 0.0034 | 89.1974
3 | 0.4504 | 0.0046 | 0.0075 | 97.913
3.5 | 0.4904 | 0.00465 | 0.0114 | 105.4624
4 | 0.538 | 0.00471 | 0.0137 | 114.2251
4.5 | 0.5892 | 0.00486 | 0.0151 | 121.2346
5 | 0.6384 | 0.00503 | 0.0169 | 126.9185
5.5 | 0.6956 | 0.00519 | 0.0168 | 134.027
6 | 0.7395 | 0.00541 | 0.0197 | 136.6913
6.5 | 0.7953 | 0.00562 | 0.0198 | 141.5125
7 | 0.8501 | 0.00582 | 0.0202 | 146.0653
7.5 | 0.8924 | 0.0061 | 0.0233 | 146.2951
8 | 0.9497 | 0.00644 | 0.0229 | 147.4689
8.5 | 0.9974 | 0.00678 | 0.0247 | 147.1091
9 | 1.0373 | 0.00729 | 0.0278 | 142.2908
9.5 | 1.0881 | 0.00785 | 0.0284 | 138.6115
10 | 1.1308 | 0.00862 | 0.0304 | 131.1833
10.5 | 1.1593 | 0.00963 | 0.0348 | 120.3842
11 | 1.1946 | 0.01088 | 0.0371 | 109.7978
11.5 | 1.2263 | 0.01273 | 0.0387 | 96.3315
12 | 1.2461 | 0.0154 | 0.0408 | 80.9156
12.5 | 1.276 | 0.01757 | 0.0418 | 72.6238
13 | 1.2953 | 0.02049 | 0.0433 | 63.2162
13.5 | 1.3036 | 0.02409 | 0.0454 | 54.1137
14.5 | 1.3136 | 0.03159 | 0.0505 | 41.5828
15 | 1.3226 | 0.03592 | 0.0507 | 36.8207
15.5 | 1.3346 | 0.04018 | 0.0506 | 33.2155
16 | 1.3429 | 0.04491 | 0.0502 | 29.902
16.5 | 1.3457 | 0.05009 | 0.05 | 26.8656
17 | 1.351 | 0.05515 | 0.0495 | 24.4968
17.5 | 1.3494 | 0.06095 | 0.0489 | 22.1395
18 | 1.3485 | 0.06681 | 0.0481 | 20.1841
18.5 | 1.342 | 0.07351 | 0.0468 | 18.256
19 | 1.3368 | 0.08021 | 0.0451 | 16.6663
19.5 | 1.3328 | 0.08686 | 0.0434 | 15.3442
20 | 1.3295 | 0.09352 | 0.0414 | 14.2162

## 95. Re 7M Mach 0.50 (1)
BIGFOIL.COM POLAR EXPORT
TsAGI B 17.5% thick
TsAGI B 17.5% thick |  |  |  | Cl Max: | 1.438 | at alpha= | 11 | deg
JavaFoil+Calcfoil stall+Eppler ext transition |  |  |  | L/D Max: | 106.693 | at alpha= | 6 | deg
Re: | 7000000 |  |  | Cd Min: | 0.00578 | at alpha= | 1.5 | deg
Mach: | 0.5 |  |  | Cl=0 at alpha= | -0.79167 | deg
|  |  |  | @ Cl=0.1, Cd= | 0.0078375
|  |  |  | @ Cl=0.4, Cd= | 0.00655
|  |  |  | @ Cl=0.6, Cd= | 0.0070706
alpha (deg) | Cl | Cd | Cm | Cl/Cd
-20 | -1.081 | 0.15434 | 0.026 | -7.004
-19.5 | -1.052 | 0.14578 | 0.025 | -7.213
-19 | -1.025 | 0.13579 | 0.025 | -7.548
-18.5 | -0.997 | 0.13964 | 0.025 | -7.138
-18 | -0.969 | 0.13018 | 0.024 | -7.444
-17.5 | -0.945 | 0.11908 | 0.025 | -7.937
-17 | -0.913 | 0.12478 | 0.023 | -7.317
-16.5 | -0.889 | 0.11211 | 0.024 | -7.933
-16 | -0.857 | 0.11975 | 0.022 | -7.154
-15.5 | -0.832 | 0.10677 | 0.022 | -7.793
-15 | -0.814 | 0.09201 | 0.024 | -8.845
-14.5 | -0.775 | 0.10021 | 0.021 | -7.734
-14 | -0.758 | 0.08465 | 0.023 | -8.958
-13.5 | -0.719 | 0.09281 | 0.02 | -7.746
-13 | -0.707 | 0.07405 | 0.023 | -9.547
-12.5 | -0.666 | 0.08262 | 0.02 | -8.058
-12 | -0.636 | 0.08224 | 0.019 | -7.735
-11.5 | -0.614 | 0.07111 | 0.02 | -8.636
-11 | -0.577 | 0.07663 | 0.017 | -7.534
-10.5 | -0.569 | 0.05565 | 0.022 | -10.219
-10 | -0.533 | 0.05864 | 0.02 | -9.086
-9.5 | -0.502 | 0.05799 | 0.018 | -8.653
-9 | -0.476 | 0.05306 | 0.019 | -8.975
-8.5 | -0.537 | 0.05235 | 0.018 | -10.256
-8 | -0.808 | 0.01447 | 0.025 | -55.836
-7.5 | -0.818 | 0.01304 | 0.025 | -62.787
-7 | -0.795 | 0.01221 | 0.024 | -65.122
-6.5 | -0.754 | 0.01157 | 0.023 | -65.184
-6 | -0.704 | 0.0093 | 0.022 | -75.693
-5.5 | -0.647 | 0.00935 | 0.021 | -69.213
-5 | -0.586 | 0.00901 | 0.02 | -64.978
-4.5 | -0.521 | 0.00872 | 0.019 | -59.727
-4 | -0.454 | 0.00914 | 0.018 | -49.681
-3.5 | -0.386 | 0.00891 | 0.017 | -43.268
-3 | -0.316 | 0.00872 | 0.016 | -36.22
-2.5 | -0.245 | 0.00822 | 0.015 | -29.832
-2 | -0.174 | 0.00805 | 0.014 | -21.606
-1.5 | -0.102 | 0.00851 | 0.013 | -12.014
-1 | -0.03 | 0.00835 | 0.012 | -3.611
-0.5 | 0.042 | 0.00791 | 0.011 | 5.31
0 | 0.114 | 0.00782 | 0.009 | 14.583
0.5 | 0.186 | 0.00729 | 0.008 | 25.492
1 | 0.258 | 0.00605 | 0.007 | 42.552
1.5 | 0.329 | 0.00578 | 0.006 | 56.911
2 | 0.4 | 0.00655 | 0.005 | 61.124
2.5 | 0.471 | 0.0067 | 0.004 | 70.389
3 | 0.542 | 0.00688 | 0.003 | 78.707
3.5 | 0.612 | 0.00711 | 0.001 | 86.047
4 | 0.682 | 0.00738 | 0 | 92.397
4.5 | 0.75 | 0.00767 | -0.001 | 97.883
5 | 0.819 | 0.00801 | -0.002 | 102.178
5.5 | 0.886 | 0.00844 | -0.003 | 104.91
6 | 0.952 | 0.00892 | -0.004 | 106.693
6.5 | 1.016 | 0.00967 | -0.006 | 105.157
7 | 1.08 | 0.01032 | -0.007 | 104.647
7.5 | 1.142 | 0.01108 | -0.008 | 103.063
8 | 1.203 | 0.012 | -0.009 | 100.196
8.5 | 1.261 | 0.0131 | -0.01 | 96.287
9 | 1.317 | 0.01442 | -0.011 | 91.327
9.5 | 1.367 | 0.01606 | -0.013 | 85.093
10 | 1.407 | 0.01818 | -0.014 | 77.413
10.5 | 1.435 | 0.0212 | -0.015 | 67.678
11 | 1.438 | 0.02655 | -0.016 | 54.172
11.5 | 1.414 | 0.03175 | -0.017 | 44.528
12 | 1.331 | 0.0371 | -0.018 | 35.887
12.5 | 0.849 | 0.04444 | -0.019 | 19.113
13 | 0.878 | 0.04707 | -0.02 | 18.663
13.5 | 0.904 | 0.05352 | -0.021 | 16.886
14 | 0.934 | 0.0552 | -0.022 | 16.914
14.5 | 0.959 | 0.06104 | -0.023 | 15.717
15 | 0.983 | 0.06848 | -0.023 | 14.36
15.5 | 1.016 | 0.06703 | -0.025 | 15.161
16 | 1.042 | 0.07267 | -0.026 | 14.338

## 96. Re 7M Mach 0.50 (2)
BIGFOIL.COM POLAR EXPORT
TsAGI B 17.5% thick
TsAGI B 17.5% thick |  |  |  | Cl Max: | 1.3058 | at alpha= | 11.5 | deg
XFOIL ncrit=9 |  |  |  | L/D Max: | 132.975 | at alpha= | 6.5 | deg
Re: | 7000000 |  |  | Cd Min: | 0.12142 | at alpha= | -16 | deg
Mach: | 0.5 |  |  | Cl=0 at alpha= | -3.2237 | deg
|  |  |  | @ Cl=0.1, Cd= | 0.0069058
|  |  |  | @ Cl=0.4, Cd= | 0.0057158
|  |  |  | @ Cl=0.6, Cd= | 0.0052971
alpha (deg) | Cl | Cd | Cm | Cl/Cd
-16 | -0.5776 | 0.12142 | -0.0671 | -4.757
-15 | -0.6328 | 0.09757 | -0.0838 | -6.4856
-14.5 | -0.6593 | 0.08676 | -0.0912 | -7.5991
-14 | -0.6884 | 0.07599 | -0.0984 | -9.0591
-13.5 | -0.72 | 0.06514 | -0.1055 | -11.0531
-13 | -0.7453 | 0.0536 | -0.1129 | -13.9049
-12.5 | -0.7769 | 0.04078 | -0.1238 | -19.051
-11.5 | -0.854 | 0.02498 | -0.123 | -34.1873
-11 | -0.8853 | 0.01946 | -0.1149 | -45.4933
-10.5 | -0.885 | 0.01537 | -0.106 | -57.5797
-10 | -0.8249 | 0.01292 | -0.1022 | -63.8467
-9.5 | -0.7556 | 0.01176 | -0.0988 | -64.2517
-9 | -0.6861 | 0.01096 | -0.0956 | -62.6004
-8.5 | -0.6165 | 0.01035 | -0.0929 | -59.5652
-8 | -0.5505 | 0.00985 | -0.0898 | -55.8883
-7.5 | -0.487 | 0.00939 | -0.0867 | -51.8637
-7 | -0.425 | 0.00901 | -0.0836 | -47.1698
-6.5 | -0.3646 | 0.00868 | -0.0804 | -42.0046
-6 | -0.3072 | 0.00837 | -0.0769 | -36.7025
-5.5 | -0.2499 | 0.00808 | -0.0736 | -30.9282
-5 | -0.1931 | 0.00784 | -0.0703 | -24.6301
-4.5 | -0.1379 | 0.00764 | -0.0669 | -18.0497
-4 | -0.0835 | 0.00743 | -0.0635 | -11.2382
-3.5 | -0.0299 | 0.00727 | -0.06 | -4.1128
-3 | 0.0242 | 0.00712 | -0.0568 | 3.3989
-2.5 | 0.0773 | 0.00695 | -0.0535 | 11.1223
-2 | 0.1287 | 0.00685 | -0.0499 | 18.7883
-1.5 | 0.1793 | 0.00669 | -0.0462 | 26.8012
-1 | 0.23 | 0.0066 | -0.0425 | 34.8485
-0.5 | 0.2794 | 0.00647 | -0.0387 | 43.1839
0 | 0.3265 | 0.00633 | -0.0344 | 51.5798
0.5 | 0.3668 | 0.00614 | -0.0287 | 59.7394
1 | 0.396 | 0.00579 | -0.0207 | 68.3938
1.5 | 0.4154 | 0.00543 | -0.0107 | 76.5009
2 | 0.4324 | 0.00509 | 0.0001 | 84.9509
2.5 | 0.4558 | 0.00502 | 0.0097 | 90.7968
3 | 0.4839 | 0.00499 | 0.0183 | 96.9739
3.5 | 0.523 | 0.0051 | 0.0244 | 102.549
4 | 0.5759 | 0.00522 | 0.0277 | 110.3257
4.5 | 0.6322 | 0.0054 | 0.0301 | 117.0741
5 | 0.6896 | 0.00563 | 0.0323 | 122.4867
5.5 | 0.749 | 0.00587 | 0.0342 | 127.598
6 | 0.8058 | 0.0062 | 0.0365 | 129.9677
6.5 | 0.867 | 0.00652 | 0.038 | 132.9755
7 | 0.9203 | 0.00694 | 0.041 | 132.6081
7.5 | 0.9815 | 0.0075 | 0.0422 | 130.8667
8 | 1.0268 | 0.00805 | 0.0468 | 127.5528
8.5 | 1.0899 | 0.00885 | 0.0474 | 123.1525
9 | 1.1457 | 0.00988 | 0.0492 | 115.9615
9.5 | 1.1945 | 0.01126 | 0.0515 | 106.0835
10 | 1.2242 | 0.01296 | 0.0568 | 94.4599
10.5 | 1.2623 | 0.01551 | 0.0583 | 81.3862
11 | 1.2983 | 0.01832 | 0.0597 | 70.8679
11.5 | 1.3058 | 0.02278 | 0.0621 | 57.3222
12 | 1.2836 | 0.02916 | 0.0649 | 44.0192
12.5 | 1.296 | 0.03363 | 0.0664 | 38.537
14 | 1.2303 | 0.05418 | 0.0714 | 22.7076
15 | 1.1808 | 0.06869 | 0.0741 | 17.1903
15.5 | 1.1735 | 0.07579 | 0.0728 | 15.4836
16 | 1.1698 | 0.08278 | 0.0714 | 14.1314
16.5 | 1.1565 | 0.0908 | 0.0693 | 12.7368

## 97. Re 8M Mach 0.00 (1)
BIGFOIL.COM POLAR EXPORT
TsAGI B 17.5% thick
TsAGI B 17.5% thick |  |  |  | Cl Max: | 1.565 | at alpha= | 15.5 | deg
JavaFoil+Calcfoil stall+Eppler ext transition |  |  |  | L/D Max: | 126.284 | at alpha= | 8.5 | deg
Re: | 8000000 |  |  | Cd Min: | 0.00612 | at alpha= | 3 | deg
Mach: | 0 |  |  | Cl=0 at alpha= | -0.79032 | deg
|  |  |  | @ Cl=0.1, Cd= | 0.0079868
|  |  |  | @ Cl=0.4, Cd= | 0.0063829
|  |  |  | @ Cl=0.6, Cd= | 0.0063675
alpha (deg) | Cl | Cd | Cm | Cl/Cd
-19 | -0.943 | 0.12669 | 0.024 | -7.444
-18.5 | -0.963 | 0.11866 | 0.024 | -8.113
-18 | -0.982 | 0.1101 | 0.024 | -8.92
-17.5 | -1.001 | 0.10141 | 0.025 | -9.869
-17 | -1.018 | 0.09235 | 0.025 | -11.024
-16.5 | -1.034 | 0.08265 | 0.025 | -12.515
-16 | -1.052 | 0.07166 | 0.026 | -14.683
-15.5 | -1.075 | 0.05821 | 0.027 | -18.472
-15 | -1.125 | 0.03641 | 0.028 | -30.904
-14.5 | -1.177 | 0.02241 | 0.03 | -52.515
-14 | -1.191 | 0.01885 | 0.03 | -63.175
-13.5 | -1.191 | 0.01696 | 0.029 | -70.258
-13 | -1.183 | 0.01574 | 0.029 | -75.162
-12.5 | -1.169 | 0.01482 | 0.028 | -78.901
-12 | -1.148 | 0.0141 | 0.028 | -81.422
-11.5 | -1.123 | 0.01343 | 0.027 | -83.652
-11 | -1.094 | 0.01284 | 0.027 | -85.239
-10.5 | -1.062 | 0.01234 | 0.026 | -86.035
-10 | -1.025 | 0.01188 | 0.025 | -86.299
-9.5 | -0.986 | 0.00979 | 0.024 | -100.686
-9 | -0.943 | 0.01016 | 0.024 | -92.734
-8.5 | -0.896 | 0.00987 | 0.023 | -90.81
-8 | -0.848 | 0.01032 | 0.022 | -82.128
-7.5 | -0.797 | 0.01005 | 0.021 | -79.288
-7 | -0.744 | 0.00975 | 0.021 | -76.347
-6.5 | -0.69 | 0.00957 | 0.02 | -72.09
-6 | -0.634 | 0.01003 | 0.019 | -63.145
-5.5 | -0.576 | 0.00947 | 0.018 | -60.804
-5 | -0.517 | 0.00929 | 0.017 | -55.682
-4.5 | -0.458 | 0.00907 | 0.016 | -50.498
-4 | -0.398 | 0.00887 | 0.016 | -44.842
-3.5 | -0.337 | 0.00869 | 0.015 | -38.727
-3 | -0.275 | 0.00922 | 0.014 | -29.845
-2.5 | -0.213 | 0.00902 | 0.013 | -23.638
-2 | -0.151 | 0.00887 | 0.012 | -17.034
-1.5 | -0.089 | 0.00883 | 0.011 | -10.049
-1 | -0.026 | 0.00828 | 0.01 | -3.162
-0.5 | 0.036 | 0.00813 | 0.009 | 4.481
0 | 0.099 | 0.00799 | 0.008 | 12.387
0.5 | 0.162 | 0.00779 | 0.007 | 20.73
1 | 0.224 | 0.00683 | 0.006 | 32.785
1.5 | 0.286 | 0.00638 | 0.005 | 44.857
2 | 0.349 | 0.00635 | 0.004 | 54.924
2.5 | 0.411 | 0.00639 | 0.003 | 64.305
3 | 0.473 | 0.00612 | 0.002 | 77.187
3.5 | 0.534 | 0.00624 | 0.001 | 85.633
4 | 0.596 | 0.00638 | 0 | 93.44
4.5 | 0.657 | 0.00619 | -0.001 | 106.134
5 | 0.718 | 0.00638 | -0.002 | 112.646
5.5 | 0.779 | 0.00701 | -0.003 | 111.096
6 | 0.839 | 0.00724 | -0.004 | 115.954
6.5 | 0.899 | 0.00751 | -0.005 | 119.757
7 | 0.959 | 0.00779 | -0.006 | 122.983
7.5 | 1.017 | 0.00814 | -0.007 | 124.996
8 | 1.075 | 0.00869 | -0.008 | 123.658
8.5 | 1.132 | 0.00896 | -0.009 | 126.284
9 | 1.187 | 0.00962 | -0.01 | 123.394
9.5 | 1.24 | 0.01022 | -0.011 | 121.372
10 | 1.29 | 0.01096 | -0.012 | 117.628
10.5 | 1.336 | 0.01186 | -0.013 | 112.598
11 | 1.377 | 0.01302 | -0.014 | 105.728
11.5 | 1.413 | 0.01454 | -0.015 | 97.185
12 | 1.445 | 0.01654 | -0.016 | 87.331
12.5 | 1.473 | 0.01858 | -0.017 | 79.307
13 | 1.499 | 0.0204 | -0.018 | 73.47
13.5 | 1.521 | 0.02224 | -0.019 | 68.395
14 | 1.539 | 0.02413 | -0.02 | 63.779
14.5 | 1.552 | 0.02612 | -0.021 | 59.428
15 | 1.561 | 0.02818 | -0.022 | 55.397
15.5 | 1.565 | 0.03049 | -0.023 | 51.35
16 | 1.565 | 0.03297 | -0.024 | 47.461
16.5 | 1.56 | 0.03545 | -0.025 | 44.016
17 | 1.551 | 0.03834 | -0.026 | 40.446
17.5 | 1.537 | 0.04147 | -0.026 | 37.062
18 | 1.519 | 0.04469 | -0.027 | 33.999
18.5 | 1.499 | 0.04787 | -0.028 | 31.305
19 | 1.474 | 0.05149 | -0.029 | 28.632
19.5 | 1.447 | 0.05543 | -0.03 | 26.102
20 | 1.417 | 0.05943 | -0.031 | 23.842

## 98. Re 8M Mach 0.00 (2)
BIGFOIL.COM POLAR EXPORT
TsAGI B 17.5% thick
TsAGI B 17.5% thick |  |  |  | Cl Max: | 1.4292 | at alpha= | 19.5 | deg
XFOIL ncrit=9 |  |  |  | L/D Max: | 152.956 | at alpha= | 8.5 | deg
Re: | 8000000 |  |  | Cd Min: | 0.07088 | at alpha= | 20 | deg
Mach: | 0 |  |  | Cl=0 at alpha= | -2.6272 | deg
|  |  |  | @ Cl=0.1, Cd= | 0.006064
|  |  |  | @ Cl=0.4, Cd= | 0.0045693
|  |  |  | @ Cl=0.6, Cd= | 0.0046939
alpha (deg) | Cl | Cd | Cm | Cl/Cd
-20 | -1.5769 | 0.02652 | -0.0752 | -59.4608
-19.5 | -1.5647 | 0.02446 | -0.0715 | -63.9697
-19 | -1.5494 | 0.0227 | -0.0675 | -68.2555
-18.5 | -1.5309 | 0.02118 | -0.0635 | -72.2805
-18 | -1.5092 | 0.0199 | -0.0596 | -75.8392
-17.5 | -1.4852 | 0.01877 | -0.0556 | -79.1263
-17 | -1.4416 | 0.01758 | -0.0554 | -82.0023
-16.5 | -1.3921 | 0.01643 | -0.0561 | -84.7292
-16 | -1.3402 | 0.01541 | -0.057 | -86.9695
-15.5 | -1.2976 | 0.01464 | -0.0555 | -88.6339
-15 | -1.2539 | 0.01414 | -0.0541 | -88.6775
-14.5 | -1.21 | 0.01358 | -0.0527 | -89.1016
-14 | -1.1664 | 0.01293 | -0.0512 | -90.2088
-13.5 | -1.1198 | 0.01238 | -0.0501 | -90.4523
-13 | -1.0711 | 0.0119 | -0.0493 | -90.0084
-12.5 | -1.0206 | 0.01141 | -0.0489 | -89.4479
-12 | -0.9668 | 0.01094 | -0.049 | -88.3729
-11.5 | -0.9048 | 0.01053 | -0.0509 | -85.9259
-11 | -0.8262 | 0.01003 | -0.0564 | -82.3729
-10.5 | -0.7643 | 0.00967 | -0.0582 | -79.0383
-10 | -0.7055 | 0.00933 | -0.0592 | -75.6163
-9.5 | -0.6514 | 0.00899 | -0.0592 | -72.4583
-9 | -0.6001 | 0.00867 | -0.0585 | -69.2157
-8.5 | -0.5497 | 0.00841 | -0.0576 | -65.3627
-8 | -0.5002 | 0.00816 | -0.0564 | -61.299
-7.5 | -0.4513 | 0.00796 | -0.055 | -56.696
-7 | -0.4039 | 0.00771 | -0.0533 | -52.3865
-6.5 | -0.3568 | 0.00751 | -0.0515 | -47.51
-6 | -0.3112 | 0.00731 | -0.0494 | -42.5718
-5.5 | -0.2647 | 0.00714 | -0.0474 | -37.0728
-5 | -0.218 | 0.00698 | -0.0455 | -31.2321
-4.5 | -0.1718 | 0.00683 | -0.0434 | -25.1537
-4 | -0.125 | 0.00668 | -0.0414 | -18.7126
-3.5 | -0.0792 | 0.00656 | -0.0393 | -12.0732
-3 | -0.0337 | 0.00643 | -0.037 | -5.2411
-2.5 | 0.0115 | 0.00631 | -0.0347 | 1.8225
-2 | 0.0558 | 0.0062 | -0.0322 | 9
-1.5 | 0.1013 | 0.00606 | -0.03 | 16.7162
-1 | 0.1463 | 0.00597 | -0.0276 | 24.5059
-0.5 | 0.1905 | 0.00584 | -0.0252 | 32.6199
0 | 0.2338 | 0.00571 | -0.0225 | 40.9457
0.5 | 0.2743 | 0.00555 | -0.0193 | 49.4234
1 | 0.314 | 0.00535 | -0.0159 | 58.6916
1.5 | 0.3445 | 0.00502 | -0.0105 | 68.6255
2 | 0.3745 | 0.00469 | -0.005 | 79.8507
2.5 | 0.4062 | 0.00454 | 0.0003 | 89.4714
3 | 0.4473 | 0.0045 | 0.0034 | 99.4
3.5 | 0.4845 | 0.0045 | 0.0075 | 107.6667
4 | 0.5276 | 0.00451 | 0.0102 | 116.9845
4.5 | 0.5753 | 0.00462 | 0.0117 | 124.5238
5 | 0.6254 | 0.00477 | 0.0127 | 131.1111
5.5 | 0.6783 | 0.00494 | 0.013 | 137.3077
6 | 0.7318 | 0.00513 | 0.013 | 142.6511
6.5 | 0.7774 | 0.00533 | 0.0149 | 145.8537
7 | 0.8309 | 0.00551 | 0.0148 | 150.7985
7.5 | 0.878 | 0.00576 | 0.0161 | 152.4306
8 | 0.9196 | 0.00604 | 0.0186 | 152.2517
8.5 | 0.9728 | 0.00636 | 0.0183 | 152.956
9 | 1.0078 | 0.00686 | 0.0219 | 146.9096
9.5 | 1.051 | 0.00733 | 0.0234 | 143.3834
10 | 1.0949 | 0.00792 | 0.0247 | 138.2449
10.5 | 1.1295 | 0.00875 | 0.0275 | 129.0857
11 | 1.1537 | 0.00979 | 0.0319 | 117.8447
11.5 | 1.1898 | 0.01104 | 0.0332 | 107.7717
12 | 1.2186 | 0.01278 | 0.0348 | 95.3521
12.5 | 1.2511 | 0.01438 | 0.0357 | 87.0028
13 | 1.2829 | 0.01605 | 0.0364 | 79.9315
13.5 | 1.304 | 0.01839 | 0.038 | 70.9081
14 | 1.3197 | 0.0209 | 0.0402 | 63.1435
14.5 | 1.3252 | 0.02354 | 0.0444 | 56.2957
15 | 1.3459 | 0.02644 | 0.0445 | 50.9039
15.5 | 1.3662 | 0.02942 | 0.0444 | 46.4378
16 | 1.3846 | 0.03268 | 0.0442 | 42.3684
16.5 | 1.3956 | 0.03663 | 0.0441 | 38.0999
17 | 1.4118 | 0.0401 | 0.0438 | 35.207
17.5 | 1.4173 | 0.04469 | 0.0435 | 31.714
18 | 1.4262 | 0.04906 | 0.0429 | 29.0705
18.5 | 1.4269 | 0.05442 | 0.0422 | 26.2201
19 | 1.4291 | 0.05965 | 0.0413 | 23.9581
19.5 | 1.4292 | 0.06518 | 0.0402 | 21.927
20 | 1.4289 | 0.07088 | 0.039 | 20.1594

## 99. Re 8M Mach 0.10 (1)
BIGFOIL.COM POLAR EXPORT
TsAGI B 17.5% thick
TsAGI B 17.5% thick |  |  |  | Cl Max: | 1.557 | at alpha= | 15.5 | deg
JavaFoil+Calcfoil stall+Eppler ext transition |  |  |  | L/D Max: | 125.809 | at alpha= | 8 | deg
Re: | 8000000 |  |  | Cd Min: | 0.00608 | at alpha= | 4 | deg
Mach: | 0.1 |  |  | Cl=0 at alpha= | -0.79365 | deg
|  |  |  | @ Cl=0.1, Cd= | 0.00806
|  |  |  | @ Cl=0.4, Cd= | 0.0064156
|  |  |  | @ Cl=0.6, Cd= | 0.0060823
alpha (deg) | Cl | Cd | Cm | Cl/Cd
-18.5 | -0.917 | 0.12379 | 0.024 | -7.405
-18 | -0.939 | 0.11586 | 0.024 | -8.102
-17.5 | -0.96 | 0.10727 | 0.024 | -8.951
-17 | -0.98 | 0.09799 | 0.024 | -10.005
-16.5 | -0.998 | 0.08881 | 0.025 | -11.242
-16 | -1.016 | 0.07959 | 0.025 | -12.759
-15.5 | -1.035 | 0.06813 | 0.025 | -15.198
-15 | -1.066 | 0.05195 | 0.027 | -20.517
-14.5 | -1.133 | 0.0281 | 0.029 | -40.324
-14 | -1.168 | 0.02029 | 0.03 | -57.527
-13.5 | -1.176 | 0.01766 | 0.03 | -66.557
-13 | -1.172 | 0.01619 | 0.029 | -72.406
-12.5 | -1.161 | 0.01516 | 0.029 | -76.619
-12 | -1.143 | 0.01435 | 0.028 | -79.659
-11.5 | -1.12 | 0.01367 | 0.027 | -81.939
-11 | -1.092 | 0.01303 | 0.027 | -83.876
-10.5 | -1.061 | 0.01248 | 0.026 | -84.996
-10 | -1.026 | 0.012 | 0.025 | -85.479
-9.5 | -0.987 | 0.00985 | 0.025 | -100.193
-9 | -0.944 | 0.01026 | 0.024 | -92.04
-8.5 | -0.899 | 0.00994 | 0.023 | -90.436
-8 | -0.85 | 0.00966 | 0.022 | -88.03
-7.5 | -0.8 | 0.01009 | 0.022 | -79.254
-7 | -0.747 | 0.00982 | 0.021 | -76.094
-6.5 | -0.692 | 0.00958 | 0.02 | -72.263
-6 | -0.636 | 0.01008 | 0.019 | -63.125
-5.5 | -0.579 | 0.0099 | 0.018 | -58.438
-5 | -0.52 | 0.00933 | 0.017 | -55.727
-4.5 | -0.46 | 0.00905 | 0.017 | -50.81
-4 | -0.399 | 0.0089 | 0.016 | -44.904
-3.5 | -0.338 | 0.00873 | 0.015 | -38.748
-3 | -0.276 | 0.0086 | 0.014 | -32.166
-2.5 | -0.214 | 0.00912 | 0.013 | -23.495
-2 | -0.152 | 0.00899 | 0.012 | -16.896
-1.5 | -0.089 | 0.00887 | 0.011 | -10.055
-1 | -0.026 | 0.00835 | 0.01 | -3.15
-0.5 | 0.037 | 0.00816 | 0.009 | 4.488
0 | 0.1 | 0.00806 | 0.008 | 12.34
0.5 | 0.162 | 0.00786 | 0.007 | 20.645
1 | 0.225 | 0.00682 | 0.006 | 33.022
1.5 | 0.288 | 0.0064 | 0.005 | 44.981
2 | 0.35 | 0.00636 | 0.004 | 55.066
2.5 | 0.413 | 0.00643 | 0.003 | 64.145
3 | 0.475 | 0.00615 | 0.002 | 77.264
3.5 | 0.537 | 0.00627 | 0.001 | 85.683
4 | 0.599 | 0.00608 | 0 | 98.503
4.5 | 0.66 | 0.00622 | -0.001 | 106.189
5 | 0.722 | 0.0061 | -0.002 | 118.266
5.5 | 0.783 | 0.00705 | -0.003 | 111.016
6 | 0.843 | 0.00728 | -0.004 | 115.834
6.5 | 0.903 | 0.00756 | -0.005 | 119.562
7 | 0.963 | 0.00785 | -0.006 | 122.742
7.5 | 1.022 | 0.0082 | -0.007 | 124.651
8 | 1.08 | 0.00858 | -0.008 | 125.809
8.5 | 1.137 | 0.00905 | -0.009 | 125.625
9 | 1.192 | 0.00958 | -0.01 | 124.473
9.5 | 1.245 | 0.01036 | -0.011 | 120.217
10 | 1.294 | 0.01112 | -0.012 | 116.447
10.5 | 1.34 | 0.01205 | -0.013 | 111.247
11 | 1.381 | 0.01325 | -0.014 | 104.23
11.5 | 1.417 | 0.01485 | -0.015 | 95.423
12 | 1.448 | 0.01692 | -0.016 | 85.577
12.5 | 1.475 | 0.019 | -0.017 | 77.665
13 | 1.5 | 0.0209 | -0.018 | 71.772
13.5 | 1.521 | 0.02273 | -0.019 | 66.911
14 | 1.537 | 0.02467 | -0.02 | 62.302
14.5 | 1.549 | 0.0268 | -0.021 | 57.783
15 | 1.555 | 0.0289 | -0.022 | 53.821
15.5 | 1.557 | 0.03136 | -0.023 | 49.637
16 | 1.553 | 0.0339 | -0.024 | 45.819
16.5 | 1.545 | 0.03652 | -0.025 | 42.304
17 | 1.532 | 0.03962 | -0.026 | 38.662
17.5 | 1.514 | 0.04273 | -0.027 | 35.437
18 | 1.492 | 0.0461 | -0.027 | 32.378
18.5 | 1.467 | 0.04967 | -0.028 | 29.537
19 | 1.438 | 0.05329 | -0.029 | 26.99
19.5 | 1.406 | 0.05756 | -0.03 | 24.422
20 | 1.371 | 0.06192 | -0.031 | 22.142

## 100. Re 8M Mach 0.10 (2)
BIGFOIL.COM POLAR EXPORT
TsAGI B 17.5% thick
TsAGI B 17.5% thick |  |  |  | Cl Max: | 1.4179 | at alpha= | 18.5 | deg
XFOIL ncrit=9 |  |  |  | L/D Max: | 152.719 | at alpha= | 8.5 | deg
Re: | 8000000 |  |  | Cd Min: | 0.0741 | at alpha= | 20 | deg
Mach: | 0.1 |  |  | Cl=0 at alpha= | -2.6525 | deg
|  |  |  | @ Cl=0.1, Cd= | 0.0060914
|  |  |  | @ Cl=0.4, Cd= | 0.0045914
|  |  |  | @ Cl=0.6, Cd= | 0.0047096
alpha (deg) | Cl | Cd | Cm | Cl/Cd
-20 | -1.564 | 0.02881 | -0.0805 | -54.2867
-19.5 | -1.555 | 0.02631 | -0.077 | -59.103
-19 | -1.5449 | 0.02407 | -0.0728 | -64.1836
-18.5 | -1.5313 | 0.02218 | -0.0684 | -69.0397
-18 | -1.5111 | 0.02073 | -0.0642 | -72.8944
-17.5 | -1.4887 | 0.01944 | -0.06 | -76.5792
-17 | -1.4462 | 0.01824 | -0.0593 | -79.2873
-16.5 | -1.3958 | 0.01702 | -0.06 | -82.0094
-16 | -1.3457 | 0.01587 | -0.0604 | -84.7952
-15.5 | -1.3029 | 0.01499 | -0.0588 | -86.9179
-15 | -1.2605 | 0.01441 | -0.057 | -87.474
-14.5 | -1.2157 | 0.01384 | -0.0555 | -87.8396
-14 | -1.1717 | 0.0132 | -0.0538 | -88.7652
-13.5 | -1.1256 | 0.01258 | -0.0524 | -89.4754
-13 | -1.0768 | 0.01206 | -0.0514 | -89.2869
-12.5 | -1.0259 | 0.01158 | -0.0508 | -88.5924
-12 | -0.9724 | 0.01108 | -0.0507 | -87.7617
-11.5 | -0.9112 | 0.01064 | -0.0521 | -85.6391
-11 | -0.8317 | 0.01014 | -0.0576 | -82.0217
-10.5 | -0.7693 | 0.00975 | -0.0592 | -78.9026
-10 | -0.7095 | 0.00941 | -0.0603 | -75.3985
-9.5 | -0.6546 | 0.00904 | -0.0603 | -72.4115
-9 | -0.6023 | 0.00874 | -0.0597 | -68.913
-8.5 | -0.5518 | 0.00845 | -0.0586 | -65.3018
-8 | -0.5018 | 0.0082 | -0.0574 | -61.1951
-7.5 | -0.4524 | 0.00799 | -0.056 | -56.6208
-7 | -0.4046 | 0.00774 | -0.0543 | -52.2739
-6.5 | -0.3569 | 0.00754 | -0.0525 | -47.3342
-6 | -0.3107 | 0.00734 | -0.0504 | -42.3297
-5.5 | -0.2641 | 0.00717 | -0.0483 | -36.834
-5 | -0.2174 | 0.007 | -0.0462 | -31.0571
-4.5 | -0.171 | 0.00685 | -0.0441 | -24.9635
-4 | -0.1238 | 0.00669 | -0.0421 | -18.5052
-3.5 | -0.0775 | 0.00657 | -0.04 | -11.796
-3 | -0.0319 | 0.00645 | -0.0377 | -4.9457
-2.5 | 0.014 | 0.00632 | -0.0354 | 2.2152
-2 | 0.0582 | 0.00622 | -0.0328 | 9.3569
-1.5 | 0.1037 | 0.00608 | -0.0305 | 17.0559
-1 | 0.1489 | 0.00598 | -0.0281 | 24.8997
-0.5 | 0.1932 | 0.00586 | -0.0256 | 32.9693
0 | 0.2368 | 0.00572 | -0.0229 | 41.3986
0.5 | 0.2772 | 0.00557 | -0.0196 | 49.7666
1 | 0.3171 | 0.00536 | -0.0161 | 59.1604
1.5 | 0.3473 | 0.00504 | -0.0106 | 68.9087
2 | 0.3772 | 0.0047 | -0.005 | 80.2553
2.5 | 0.4087 | 0.00455 | 0.0003 | 89.8242
3 | 0.4497 | 0.00452 | 0.0036 | 99.4912
3.5 | 0.4869 | 0.00451 | 0.0077 | 107.9601
4 | 0.53 | 0.00453 | 0.0105 | 116.9978
4.5 | 0.5782 | 0.00464 | 0.0121 | 124.6121
5 | 0.6283 | 0.0048 | 0.0131 | 130.8958
5.5 | 0.6815 | 0.00497 | 0.0134 | 137.1227
6 | 0.7353 | 0.00516 | 0.0135 | 142.5
6.5 | 0.7787 | 0.00536 | 0.0159 | 145.2799
7 | 0.8339 | 0.00553 | 0.0156 | 150.7957
7.5 | 0.8813 | 0.00578 | 0.017 | 152.474
8 | 0.9244 | 0.00607 | 0.0192 | 152.29
8.5 | 0.9774 | 0.0064 | 0.0191 | 152.7188
9 | 1.0117 | 0.00689 | 0.0229 | 146.836
9.5 | 1.0561 | 0.00739 | 0.0243 | 142.9093
10 | 1.1 | 0.00799 | 0.0257 | 137.6721
10.5 | 1.1334 | 0.00886 | 0.0287 | 127.9233
11 | 1.159 | 0.00993 | 0.0329 | 116.717
11.5 | 1.1944 | 0.01126 | 0.0343 | 106.0746
12 | 1.2219 | 0.01312 | 0.036 | 93.1326
13 | 1.2847 | 0.0166 | 0.0378 | 77.3916
13.5 | 1.3047 | 0.01908 | 0.0394 | 68.3805
14 | 1.3173 | 0.02174 | 0.0421 | 60.5934
14.5 | 1.3246 | 0.02451 | 0.0457 | 54.0432
15 | 1.3424 | 0.02768 | 0.0459 | 48.4971
15.5 | 1.3627 | 0.03078 | 0.0458 | 44.2723
16 | 1.3795 | 0.03425 | 0.0455 | 40.2774
16.5 | 1.3889 | 0.03842 | 0.0455 | 36.1504
17 | 1.4034 | 0.04212 | 0.0452 | 33.3191
17.5 | 1.4083 | 0.04687 | 0.0449 | 30.0469
18 | 1.4146 | 0.05159 | 0.0442 | 27.42
18.5 | 1.4179 | 0.05677 | 0.0434 | 24.9762
19 | 1.4147 | 0.06265 | 0.0425 | 22.581
19.5 | 1.4138 | 0.06843 | 0.0413 | 20.6605
20 | 1.4142 | 0.0741 | 0.04 | 19.085

## 101. Re 8M Mach 0.25 (1)
BIGFOIL.COM POLAR EXPORT
TsAGI B 17.5% thick
TsAGI B 17.5% thick |  |  |  | Cl Max: | 1.516 | at alpha= | 14 | deg
JavaFoil+Calcfoil stall+Eppler ext transition |  |  |  | L/D Max: | 122.212 | at alpha= | 8 | deg
Re: | 8000000 |  |  | Cd Min: | 0.00611 | at alpha= | 3.5 | deg
Mach: | 0.25 |  |  | Cl=0 at alpha= | -0.79231 | deg
|  |  |  | @ Cl=0.1, Cd= | 0.0082147
|  |  |  | @ Cl=0.4, Cd= | 0.0063288
|  |  |  | @ Cl=0.6, Cd= | 0.0062019
alpha (deg) | Cl | Cd | Cm | Cl/Cd
-17 | -0.683 | 0.12966 | 0.021 | -5.265
-16.5 | -0.729 | 0.12005 | 0.021 | -6.07
-16 | -0.772 | 0.1102 | 0.022 | -7.001
-15.5 | -0.811 | 0.10072 | 0.022 | -8.051
-15 | -0.847 | 0.09137 | 0.022 | -9.267
-14.5 | -0.88 | 0.08155 | 0.023 | -10.785
-14 | -0.91 | 0.07107 | 0.023 | -12.806
-13.5 | -0.945 | 0.05716 | 0.024 | -16.526
-13 | -1.026 | 0.02907 | 0.028 | -35.279
-12.5 | -1.083 | 0.01855 | 0.029 | -58.355
-12 | -1.09 | 0.01641 | 0.029 | -66.44
-11.5 | -1.084 | 0.01516 | 0.028 | -71.548
-11 | -1.07 | 0.01421 | 0.027 | -75.306
-10.5 | -1.049 | 0.01345 | 0.027 | -78.013
-10 | -1.022 | 0.0128 | 0.026 | -79.843
-9.5 | -0.99 | 0.01227 | 0.025 | -80.676
-9 | -0.952 | 0.01 | 0.024 | -95.219
-8.5 | -0.909 | 0.00968 | 0.024 | -93.958
-8 | -0.863 | 0.01005 | 0.023 | -85.912
-7.5 | -0.814 | 0.00973 | 0.022 | -83.666
-7 | -0.762 | 0.01017 | 0.021 | -74.94
-6.5 | -0.708 | 0.00989 | 0.02 | -71.549
-6 | -0.651 | 0.00928 | 0.02 | -70.146
-5.5 | -0.593 | 0.00905 | 0.019 | -65.516
-5 | -0.533 | 0.00957 | 0.018 | -55.651
-4.5 | -0.472 | 0.00932 | 0.017 | -50.608
-4 | -0.41 | 0.00908 | 0.016 | -45.129
-3.5 | -0.347 | 0.00892 | 0.015 | -38.906
-3 | -0.284 | 0.00876 | 0.014 | -32.4
-2.5 | -0.22 | 0.00864 | 0.013 | -25.489
-2 | -0.156 | 0.00914 | 0.012 | -17.058
-1.5 | -0.092 | 0.00861 | 0.011 | -10.635
-1 | -0.027 | 0.0085 | 0.01 | -3.18
-0.5 | 0.038 | 0.00836 | 0.009 | 4.501
0 | 0.102 | 0.00821 | 0.008 | 12.454
0.5 | 0.167 | 0.00801 | 0.007 | 20.811
1 | 0.231 | 0.00626 | 0.006 | 36.916
1.5 | 0.295 | 0.00653 | 0.005 | 45.275
2 | 0.36 | 0.00651 | 0.004 | 55.281
2.5 | 0.424 | 0.00622 | 0.003 | 68.085
3 | 0.488 | 0.00633 | 0.002 | 77.027
3.5 | 0.551 | 0.00611 | 0.001 | 90.233
4 | 0.615 | 0.00623 | 0 | 98.605
4.5 | 0.678 | 0.00612 | -0.001 | 110.732
5 | 0.74 | 0.00704 | -0.002 | 105.148
5.5 | 0.803 | 0.00728 | -0.003 | 110.208
6 | 0.865 | 0.00756 | -0.004 | 114.433
6.5 | 0.926 | 0.00785 | -0.005 | 118.018
7 | 0.986 | 0.0082 | -0.006 | 120.36
7.5 | 1.046 | 0.00858 | -0.007 | 121.901
8 | 1.105 | 0.00904 | -0.008 | 122.212
8.5 | 1.162 | 0.00957 | -0.009 | 121.447
9 | 1.218 | 0.01021 | -0.011 | 119.264
9.5 | 1.271 | 0.01097 | -0.012 | 115.836
10 | 1.319 | 0.01189 | -0.013 | 110.93
10.5 | 1.364 | 0.01306 | -0.014 | 104.431
11 | 1.402 | 0.01469 | -0.015 | 95.456
11.5 | 1.434 | 0.01678 | -0.016 | 85.472
12 | 1.46 | 0.01927 | -0.017 | 75.78
12.5 | 1.483 | 0.02153 | -0.018 | 68.877
13 | 1.5 | 0.02373 | -0.019 | 63.21
13.5 | 1.511 | 0.02593 | -0.02 | 58.281
14 | 1.516 | 0.02827 | -0.02 | 53.619
14.5 | 1.512 | 0.03078 | -0.021 | 49.136
15 | 1.501 | 0.03363 | -0.022 | 44.644
15.5 | 1.482 | 0.03685 | -0.023 | 40.206
16 | 1.455 | 0.04001 | -0.024 | 36.355
16.5 | 1.419 | 0.04365 | -0.025 | 32.509
17 | 1.375 | 0.0476 | -0.026 | 28.895
17.5 | 1.325 | 0.05159 | -0.027 | 25.674
18 | 1.266 | 0.05624 | -0.028 | 22.516
18.5 | 1.201 | 0.06153 | -0.029 | 19.524
19 | 1.13 | 0.06722 | -0.029 | 16.814

## 102. Re 8M Mach 0.25 (2)
BIGFOIL.COM POLAR EXPORT
TsAGI B 17.5% thick
TsAGI B 17.5% thick |  |  |  | Cl Max: | 1.3559 | at alpha= | 17.5 | deg
XFOIL ncrit=9 |  |  |  | L/D Max: | 151.693 | at alpha= | 8 | deg
Re: | 8000000 |  |  | Cd Min: | 0.09137 | at alpha= | 20 | deg
Mach: | 0.25 |  |  | Cl=0 at alpha= | -2.7704 | deg
|  |  |  | @ Cl=0.1, Cd= | 0.0062257
|  |  |  | @ Cl=0.4, Cd= | 0.0047258
|  |  |  | @ Cl=0.6, Cd= | 0.0047814
alpha (deg) | Cl | Cd | Cm | Cl/Cd
-20 | -1.4304 | 0.05165 | -0.0951 | -27.6941
-19.5 | -1.4597 | 0.04286 | -0.0979 | -34.0574
-19 | -1.4762 | 0.03659 | -0.0973 | -40.3444
-18.5 | -1.4839 | 0.03182 | -0.0947 | -46.6342
-18 | -1.4784 | 0.02849 | -0.091 | -51.8919
-17.5 | -1.4706 | 0.02562 | -0.0864 | -57.4005
-17 | -1.4541 | 0.02309 | -0.0822 | -62.9753
-16.5 | -1.4167 | 0.02072 | -0.081 | -68.3736
-16 | -1.3852 | 0.01904 | -0.0771 | -72.7521
-15.5 | -1.3245 | 0.01756 | -0.0781 | -75.4271
-15 | -1.2866 | 0.01649 | -0.0748 | -78.023
-14.5 | -1.2454 | 0.01553 | -0.0716 | -80.1932
-14 | -1.2015 | 0.01465 | -0.0687 | -82.0137
-13.5 | -1.1547 | 0.01391 | -0.0662 | -83.0122
-13 | -1.1057 | 0.0132 | -0.064 | -83.7652
-12.5 | -1.0558 | 0.01246 | -0.062 | -84.7352
-12 | -1.0011 | 0.01189 | -0.0608 | -84.1968
-11.5 | -0.9418 | 0.01133 | -0.0605 | -83.1244
-11 | -0.8682 | 0.01075 | -0.0633 | -80.7628
-10.5 | -0.7965 | 0.0103 | -0.0657 | -77.3301
-10 | -0.7335 | 0.0098 | -0.0663 | -74.8469
-9.5 | -0.6737 | 0.00942 | -0.0663 | -71.518
-9 | -0.6167 | 0.00906 | -0.0658 | -68.0684
-8.5 | -0.5627 | 0.00873 | -0.0646 | -64.4559
-8 | -0.5098 | 0.00845 | -0.0632 | -60.3314
-7.5 | -0.4593 | 0.00817 | -0.0613 | -56.2179
-7 | -0.409 | 0.00793 | -0.0594 | -51.5763
-6.5 | -0.3584 | 0.00772 | -0.0575 | -46.4249
-6 | -0.3093 | 0.00749 | -0.0553 | -41.2951
-5.5 | -0.2609 | 0.0073 | -0.0531 | -35.7397
-5 | -0.2127 | 0.00711 | -0.0507 | -29.9156
-4.5 | -0.1657 | 0.00695 | -0.0482 | -23.8417
-4 | -0.1177 | 0.0068 | -0.0459 | -17.3088
-3.5 | -0.069 | 0.00667 | -0.0437 | -10.3448
-3 | -0.0219 | 0.00654 | -0.0412 | -3.3486
-2.5 | 0.0258 | 0.00641 | -0.0389 | 4.025
-2 | 0.0732 | 0.0063 | -0.0365 | 11.619
-1 | 0.1634 | 0.00605 | -0.0308 | 27.0083
0 | 0.253 | 0.0058 | -0.0251 | 43.6207
0.5 | 0.2941 | 0.00565 | -0.0215 | 52.0531
1 | 0.3335 | 0.00544 | -0.0175 | 61.3051
1.5 | 0.3633 | 0.0051 | -0.0115 | 71.2353
2 | 0.3914 | 0.00477 | -0.005 | 82.0545
2.5 | 0.4225 | 0.00461 | 0.0008 | 91.6486
3 | 0.4621 | 0.00461 | 0.0049 | 100.2386
3.5 | 0.5 | 0.00457 | 0.0093 | 109.4092
4 | 0.543 | 0.00465 | 0.0125 | 116.7742
4.5 | 0.5931 | 0.00476 | 0.0142 | 124.6008
5 | 0.6446 | 0.00492 | 0.0155 | 131.0163
5.5 | 0.6967 | 0.00511 | 0.0165 | 136.3405
6 | 0.7483 | 0.00528 | 0.0177 | 141.7235
6.5 | 0.7936 | 0.00549 | 0.0202 | 144.5537
7 | 0.8518 | 0.0057 | 0.0199 | 149.4386
7.5 | 0.9002 | 0.00595 | 0.0216 | 151.2941
8 | 0.9496 | 0.00626 | 0.023 | 151.6933
8.5 | 1.0008 | 0.00663 | 0.024 | 150.9502
9 | 1.034 | 0.00714 | 0.0285 | 144.8179
9.5 | 1.0849 | 0.00772 | 0.0291 | 140.5311
10 | 1.1269 | 0.00846 | 0.0313 | 133.2033
10.5 | 1.1538 | 0.00955 | 0.0359 | 120.8168
11 | 1.1872 | 0.01082 | 0.0385 | 109.7227
11.5 | 1.2186 | 0.01265 | 0.0402 | 96.332
12 | 1.2382 | 0.01532 | 0.0424 | 80.8225
12.5 | 1.2683 | 0.01746 | 0.0433 | 72.6403
13 | 1.2913 | 0.02011 | 0.0446 | 64.2118
13.5 | 1.3018 | 0.02355 | 0.0467 | 55.2781
14 | 1.2952 | 0.02693 | 0.0526 | 48.0951
14.5 | 1.3109 | 0.03061 | 0.0528 | 42.8259
15 | 1.3196 | 0.03494 | 0.0531 | 37.7676
15.5 | 1.3333 | 0.03909 | 0.0528 | 34.1085
16 | 1.344 | 0.04341 | 0.0527 | 30.9606
16.5 | 1.3458 | 0.04867 | 0.0525 | 27.6515
17 | 1.353 | 0.05348 | 0.0521 | 25.2992
17.5 | 1.3559 | 0.05892 | 0.0514 | 23.0126
18 | 1.3515 | 0.06519 | 0.0503 | 20.7317
18.5 | 1.3499 | 0.07132 | 0.0491 | 18.9274
19 | 1.3432 | 0.07807 | 0.0476 | 17.2051
19.5 | 1.3379 | 0.08485 | 0.0459 | 15.7678
20 | 1.3352 | 0.09137 | 0.044 | 14.6131

## 103. Re 8M Mach 0.50 (1)
BIGFOIL.COM POLAR EXPORT
TsAGI B 17.5% thick
TsAGI B 17.5% thick |  |  |  | Cl Max: | 1.439 | at alpha= | 11 | deg
JavaFoil+Calcfoil stall+Eppler ext transition |  |  |  | L/D Max: | 107.676 | at alpha= | 6 | deg
Re: | 8000000 |  |  | Cd Min: | 0.00609 | at alpha= | 1.5 | deg
Mach: | 0.5 |  |  | Cl=0 at alpha= | -0.79167 | deg
|  |  |  | @ Cl=0.1, Cd= | 0.0077475
|  |  |  | @ Cl=0.4, Cd= | 0.00657
|  |  |  | @ Cl=0.6, Cd= | 0.0070323
alpha (deg) | Cl | Cd | Cm | Cl/Cd
-20 | -1.084 | 0.15339 | 0.027 | -7.066
-19.5 | -1.052 | 0.14382 | 0.025 | -7.316
-19 | -1.026 | 0.13405 | 0.025 | -7.654
-18.5 | -0.998 | 0.13863 | 0.025 | -7.196
-18 | -0.97 | 0.12893 | 0.024 | -7.522
-17.5 | -0.95 | 0.11471 | 0.026 | -8.281
-17 | -0.914 | 0.12274 | 0.023 | -7.446
-16.5 | -0.893 | 0.10843 | 0.025 | -8.239
-16 | -0.858 | 0.11793 | 0.022 | -7.272
-15.5 | -0.834 | 0.10395 | 0.023 | -8.028
-15 | -0.826 | 0.08236 | 0.026 | -10.03
-14.5 | -0.778 | 0.09714 | 0.022 | -8.011
-14 | -0.768 | 0.07728 | 0.025 | -9.934
-13.5 | -0.721 | 0.09071 | 0.021 | -7.946
-13 | -0.714 | 0.06871 | 0.024 | -10.387
-12.5 | -0.668 | 0.08005 | 0.021 | -8.349
-12 | -0.637 | 0.08057 | 0.019 | -7.912
-11.5 | -0.617 | 0.06828 | 0.021 | -9.042
-11 | -0.578 | 0.07525 | 0.017 | -7.686
-10.5 | -0.575 | 0.05132 | 0.022 | -11.198
-10 | -0.536 | 0.05582 | 0.02 | -9.604
-9.5 | -0.504 | 0.05608 | 0.019 | -8.988
-9 | -0.479 | 0.05091 | 0.019 | -9.402
-8.5 | -0.539 | 0.05092 | 0.018 | -10.577
-8 | -0.808 | 0.01418 | 0.025 | -57.003
-7.5 | -0.819 | 0.01282 | 0.025 | -63.865
-7 | -0.796 | 0.01196 | 0.024 | -66.504
-6.5 | -0.754 | 0.00955 | 0.023 | -79.021
-6 | -0.704 | 0.00982 | 0.022 | -71.667
-5.5 | -0.647 | 0.00917 | 0.021 | -70.597
-5 | -0.586 | 0.00884 | 0.02 | -66.241
-4.5 | -0.521 | 0.00925 | 0.019 | -56.309
-4 | -0.454 | 0.00898 | 0.018 | -50.594
-3.5 | -0.386 | 0.00876 | 0.017 | -44.027
-3 | -0.316 | 0.00857 | 0.016 | -36.834
-2.5 | -0.245 | 0.00841 | 0.015 | -29.153
-2 | -0.174 | 0.00856 | 0.014 | -20.319
-1.5 | -0.102 | 0.00841 | 0.013 | -12.15
-1 | -0.03 | 0.00823 | 0.012 | -3.664
-0.5 | 0.042 | 0.00782 | 0.011 | 5.37
0 | 0.114 | 0.00773 | 0.009 | 14.751
0.5 | 0.186 | 0.0076 | 0.008 | 24.452
1 | 0.258 | 0.00615 | 0.007 | 41.863
1.5 | 0.329 | 0.00609 | 0.006 | 54.06
2 | 0.4 | 0.00657 | 0.005 | 60.917
2.5 | 0.471 | 0.00667 | 0.004 | 70.655
3 | 0.542 | 0.00685 | 0.003 | 79.136
3.5 | 0.612 | 0.00707 | 0.001 | 86.525
4 | 0.682 | 0.00732 | 0 | 93.114
4.5 | 0.751 | 0.00762 | -0.001 | 98.477
5 | 0.819 | 0.00797 | -0.002 | 102.751
5.5 | 0.886 | 0.00837 | -0.003 | 105.796
6 | 0.952 | 0.00884 | -0.005 | 107.676
6.5 | 1.017 | 0.00957 | -0.006 | 106.223
7 | 1.081 | 0.01022 | -0.007 | 105.736
7.5 | 1.143 | 0.01098 | -0.008 | 104.062
8 | 1.203 | 0.01189 | -0.009 | 101.193
8.5 | 1.262 | 0.01298 | -0.01 | 97.246
9 | 1.318 | 0.01433 | -0.011 | 91.982
9.5 | 1.368 | 0.01597 | -0.013 | 85.652
10 | 1.408 | 0.01813 | -0.014 | 77.64
10.5 | 1.435 | 0.02129 | -0.015 | 67.42
11 | 1.439 | 0.02642 | -0.016 | 54.457
11.5 | 1.416 | 0.03108 | -0.017 | 45.546
12 | 1.333 | 0.03625 | -0.018 | 36.776
12.5 | 0.85 | 0.04335 | -0.019 | 19.619
13 | 0.879 | 0.04595 | -0.02 | 19.14
13.5 | 0.905 | 0.05211 | -0.021 | 17.367
14 | 0.935 | 0.05379 | -0.022 | 17.38
14.5 | 0.961 | 0.05944 | -0.023 | 16.166
15 | 0.985 | 0.06656 | -0.024 | 14.802
15.5 | 1.018 | 0.0652 | -0.025 | 15.611
16 | 1.044 | 0.07059 | -0.026 | 14.786

## 104. Re 8M Mach 0.50 (2)
BIGFOIL.COM POLAR EXPORT
TsAGI B 17.5% thick
TsAGI B 17.5% thick |  |  |  | Cl Max: | 1.3021 | at alpha= | 11.5 | deg
XFOIL ncrit=9 |  |  |  | L/D Max: | 136.33 | at alpha= | 7.5 | deg
Re: | 8000000 |  |  | Cd Min: | 0.10742 | at alpha= | -15.5 | deg
Mach: | 0.5 |  |  | Cl=0 at alpha= | -3.2065 | deg
|  |  |  | @ Cl=0.1, Cd= | 0.00678
|  |  |  | @ Cl=0.4, Cd= | 0.0058896
|  |  |  | @ Cl=0.6, Cd= | 0.0051792
alpha (deg) | Cl | Cd | Cm | Cl/Cd
-15.5 | -0.619 | 0.10742 | -0.0774 | -5.7624
-15 | -0.6504 | 0.09556 | -0.0858 | -6.8062
-14.5 | -0.676 | 0.08498 | -0.0929 | -7.9548
-14 | -0.7039 | 0.07442 | -0.0999 | -9.4585
-13.5 | -0.7336 | 0.06376 | -0.1067 | -11.5056
-13 | -0.7564 | 0.05204 | -0.1147 | -14.535
-12.5 | -0.7888 | 0.03973 | -0.1248 | -19.854
-12 | -0.826 | 0.03114 | -0.1268 | -26.5254
-11.5 | -0.8649 | 0.02445 | -0.1226 | -35.3742
-11 | -0.8982 | 0.01893 | -0.1141 | -47.4485
-10.5 | -0.8994 | 0.01486 | -0.1046 | -60.5249
-10 | -0.8386 | 0.01255 | -0.1005 | -66.8207
-9.5 | -0.7639 | 0.01145 | -0.0977 | -66.7162
-8.5 | -0.621 | 0.01014 | -0.0923 | -61.2426
-8 | -0.5563 | 0.00961 | -0.089 | -57.8876
-7.5 | -0.4914 | 0.00918 | -0.0861 | -53.5294
-7 | -0.4282 | 0.00884 | -0.0831 | -48.4389
-6.5 | -0.3685 | 0.00849 | -0.0798 | -43.404
-6 | -0.3107 | 0.00818 | -0.0764 | -37.9829
-5.5 | -0.2531 | 0.00792 | -0.0731 | -31.9571
-5 | -0.1959 | 0.00767 | -0.0699 | -25.5411
-4.5 | -0.1403 | 0.00747 | -0.0665 | -18.7818
-4 | -0.0867 | 0.00728 | -0.0629 | -11.9093
-3.5 | -0.0317 | 0.00712 | -0.0597 | -4.4522
-3 | 0.0223 | 0.00698 | -0.0565 | 3.1948
-2.5 | 0.0759 | 0.00684 | -0.0532 | 11.0965
-2 | 0.1281 | 0.00671 | -0.0498 | 19.0909
-1.5 | 0.1776 | 0.0066 | -0.0458 | 26.9091
-1 | 0.2298 | 0.00647 | -0.0425 | 35.5178
-0.5 | 0.2794 | 0.00639 | -0.0387 | 43.7246
0 | 0.3277 | 0.00625 | -0.0346 | 52.432
0.5 | 0.3712 | 0.00609 | -0.0296 | 60.9524
1 | 0.4057 | 0.00585 | -0.0227 | 69.3504
1.5 | 0.432 | 0.00551 | -0.014 | 78.4029
2 | 0.4504 | 0.00516 | -0.0036 | 87.2868
2.5 | 0.4738 | 0.005 | 0.0058 | 94.76
3 | 0.5016 | 0.00497 | 0.0145 | 100.9256
3.5 | 0.5335 | 0.00498 | 0.0223 | 107.1285
4 | 0.5815 | 0.00514 | 0.0265 | 113.1323
4.5 | 0.6381 | 0.00526 | 0.029 | 121.3118
5 | 0.6895 | 0.0055 | 0.0324 | 125.3636
5.5 | 0.7536 | 0.00572 | 0.0333 | 131.7483
6 | 0.8073 | 0.00601 | 0.0363 | 134.3261
6.5 | 0.869 | 0.00638 | 0.0376 | 136.2069
7 | 0.9208 | 0.00676 | 0.041 | 136.213
7.5 | 0.9843 | 0.00722 | 0.042 | 136.3296
8.5 | 1.0876 | 0.00861 | 0.0481 | 126.3182
9 | 1.1426 | 0.00961 | 0.0501 | 118.897
9.5 | 1.1898 | 0.01099 | 0.0527 | 108.2621
10 | 1.2206 | 0.01266 | 0.0578 | 96.4139
10.5 | 1.2624 | 0.01495 | 0.0593 | 84.4415
11 | 1.2961 | 0.01782 | 0.0609 | 72.7329
11.5 | 1.3021 | 0.02233 | 0.0635 | 58.3117
12 | 1.2781 | 0.02877 | 0.0665 | 44.4247
12.5 | 1.2869 | 0.03345 | 0.0681 | 38.4723
13.5 | 1.2529 | 0.04641 | 0.0714 | 26.9963
14 | 1.2272 | 0.05365 | 0.0727 | 22.8742
14.5 | 1.1984 | 0.05952 | 0.0781 | 20.1344
15 | 1.1763 | 0.06743 | 0.0772 | 17.4448
15.5 | 1.1718 | 0.07422 | 0.0762 | 15.7882
16 | 1.1696 | 0.08101 | 0.0748 | 14.4377
16.5 | 1.157 | 0.08891 | 0.0728 | 13.0132

## 105. Re 10M Mach 0.00 (1)
BIGFOIL.COM POLAR EXPORT
TsAGI B 17.5% thick
TsAGI B 17.5% thick |  |  |  | Cl Max: | 1.569 | at alpha= | 15.5 | deg
JavaFoil+Calcfoil stall+Eppler ext transition |  |  |  | L/D Max: | 126.03 | at alpha= | 7.5 | deg
Re: | 10000000 |  |  | Cd Min: | 0.0062 | at alpha= | 4.5 | deg
Mach: | 0 |  |  | Cl=0 at alpha= | -0.79032 | deg
|  |  |  | @ Cl=0.1, Cd= | 0.0079189
|  |  |  | @ Cl=0.4, Cd= | 0.0064571
|  |  |  | @ Cl=0.6, Cd= | 0.0063589
alpha (deg) | Cl | Cd | Cm | Cl/Cd
-19 | -0.945 | 0.12433 | 0.024 | -7.597
-18.5 | -0.965 | 0.11586 | 0.025 | -8.329
-18 | -0.984 | 0.10752 | 0.025 | -9.155
-17.5 | -1.004 | 0.09879 | 0.025 | -10.158
-17 | -1.022 | 0.08873 | 0.025 | -11.523
-16.5 | -1.04 | 0.0784 | 0.026 | -13.269
-16 | -1.061 | 0.06593 | 0.026 | -16.096
-15.5 | -1.093 | 0.0496 | 0.027 | -22.035
-15 | -1.154 | 0.02806 | 0.029 | -41.125
-14.5 | -1.185 | 0.02064 | 0.03 | -57.447
-14 | -1.195 | 0.01789 | 0.03 | -66.779
-13.5 | -1.194 | 0.0163 | 0.03 | -73.221
-13 | -1.185 | 0.01519 | 0.029 | -77.991
-12.5 | -1.17 | 0.01432 | 0.028 | -81.697
-12 | -1.149 | 0.01362 | 0.028 | -84.372
-11.5 | -1.124 | 0.013 | 0.027 | -86.476
-11 | -1.095 | 0.01244 | 0.027 | -88.008
-10.5 | -1.062 | 0.01194 | 0.026 | -88.958
-10 | -1.026 | 0.00978 | 0.025 | -104.813
-9.5 | -0.986 | 0.0102 | 0.024 | -96.699
-9 | -0.943 | 0.00986 | 0.024 | -95.584
-8.5 | -0.897 | 0.00959 | 0.023 | -93.517
-8 | -0.848 | 0.01003 | 0.022 | -84.541
-7.5 | -0.797 | 0.00975 | 0.021 | -81.761
-7 | -0.745 | 0.0095 | 0.021 | -78.401
-6.5 | -0.69 | 0.01001 | 0.02 | -68.937
-6 | -0.634 | 0.00973 | 0.019 | -65.087
-5.5 | -0.576 | 0.00957 | 0.018 | -60.234
-5 | -0.517 | 0.00903 | 0.017 | -57.298
-4.5 | -0.458 | 0.00923 | 0.016 | -49.638
-4 | -0.398 | 0.00863 | 0.016 | -46.06
-3.5 | -0.337 | 0.00919 | 0.015 | -36.628
-3 | -0.275 | 0.00899 | 0.014 | -30.602
-2.5 | -0.213 | 0.00885 | 0.013 | -24.1
-2 | -0.151 | 0.00873 | 0.012 | -17.307
-1.5 | -0.089 | 0.00863 | 0.011 | -10.284
-1 | -0.026 | 0.00854 | 0.01 | -3.067
-0.5 | 0.036 | 0.00803 | 0.009 | 4.541
0 | 0.099 | 0.00792 | 0.008 | 12.501
0.5 | 0.162 | 0.00785 | 0.007 | 20.579
1 | 0.224 | 0.0077 | 0.006 | 29.1
1.5 | 0.286 | 0.00713 | 0.005 | 40.162
2 | 0.349 | 0.00649 | 0.004 | 53.739
2.5 | 0.411 | 0.00645 | 0.003 | 63.64
3 | 0.473 | 0.00654 | 0.002 | 72.253
3.5 | 0.534 | 0.00625 | 0.001 | 85.47
4 | 0.596 | 0.00637 | 0 | 93.555
4.5 | 0.657 | 0.0062 | -0.001 | 105.99
5 | 0.718 | 0.00635 | -0.002 | 113.198
5.5 | 0.779 | 0.00624 | -0.003 | 124.86
6 | 0.84 | 0.00719 | -0.004 | 116.717
6.5 | 0.9 | 0.00746 | -0.005 | 120.662
7 | 0.959 | 0.00774 | -0.006 | 123.95
7.5 | 1.018 | 0.00808 | -0.007 | 126.03
8 | 1.076 | 0.00863 | -0.008 | 124.681
8.5 | 1.132 | 0.00906 | -0.009 | 125.032
9 | 1.188 | 0.00957 | -0.01 | 124.146
9.5 | 1.241 | 0.01017 | -0.011 | 121.98
10 | 1.29 | 0.01092 | -0.012 | 118.223
10.5 | 1.336 | 0.01185 | -0.013 | 112.773
11 | 1.377 | 0.01307 | -0.014 | 105.33
11.5 | 1.413 | 0.01466 | -0.015 | 96.385
12 | 1.446 | 0.01643 | -0.016 | 88.001
12.5 | 1.476 | 0.0181 | -0.017 | 81.535
13 | 1.502 | 0.01969 | -0.018 | 76.291
13.5 | 1.524 | 0.02136 | -0.019 | 71.367
14 | 1.542 | 0.02311 | -0.02 | 66.739
14.5 | 1.556 | 0.02507 | -0.021 | 62.052
15 | 1.565 | 0.027 | -0.022 | 57.957
15.5 | 1.569 | 0.02926 | -0.023 | 53.613
16 | 1.568 | 0.03157 | -0.024 | 49.677
16.5 | 1.564 | 0.03396 | -0.025 | 46.042
17 | 1.554 | 0.03671 | -0.026 | 42.338
17.5 | 1.54 | 0.03962 | -0.027 | 38.88
18 | 1.523 | 0.04273 | -0.027 | 35.642
18.5 | 1.502 | 0.04579 | -0.028 | 32.806
19 | 1.478 | 0.04938 | -0.029 | 29.921
19.5 | 1.45 | 0.05318 | -0.03 | 27.268
20 | 1.42 | 0.05696 | -0.031 | 24.936

## 106. Re 10M Mach 0.00 (2)
BIGFOIL.COM POLAR EXPORT
TsAGI B 17.5% thick
TsAGI B 17.5% thick |  |  |  | Cl Max: | 1.4412 | at alpha= | 19.5 | deg
XFOIL ncrit=9 |  |  |  | L/D Max: | 156.744 | at alpha= | 7.5 | deg
Re: | 10000000 |  |  | Cd Min: | 0.06721 | at alpha= | 20 | deg
Mach: | 0 |  |  | Cl=0 at alpha= | -2.5757 | deg
|  |  |  | @ Cl=0.1, Cd= | 0.005928
|  |  |  | @ Cl=0.4, Cd= | 0.0048435
|  |  |  | @ Cl=0.6, Cd= | 0.0045604
alpha (deg) | Cl | Cd | Cm | Cl/Cd
-20 | -1.6001 | 0.02526 | -0.0731 | -63.3452
-19.5 | -1.5873 | 0.02332 | -0.0691 | -68.066
-19 | -1.5726 | 0.02156 | -0.065 | -72.9406
-18.5 | -1.5558 | 0.02001 | -0.0606 | -77.7511
-18 | -1.5313 | 0.01882 | -0.0569 | -81.3656
-17.5 | -1.4819 | 0.01763 | -0.0579 | -84.0556
-17 | -1.433 | 0.01662 | -0.0583 | -86.2214
-16.5 | -1.3837 | 0.01568 | -0.0588 | -88.2462
-16 | -1.3494 | 0.01476 | -0.0559 | -91.4228
-15.5 | -1.3085 | 0.01417 | -0.0541 | -92.343
-15 | -1.2662 | 0.01356 | -0.0524 | -93.3776
-14.5 | -1.2218 | 0.01303 | -0.051 | -93.7682
-14 | -1.1754 | 0.01254 | -0.0498 | -93.7321
-13.5 | -1.13 | 0.01195 | -0.0485 | -94.5607
-13 | -1.0811 | 0.01146 | -0.0477 | -94.3368
-12.5 | -1.0293 | 0.01104 | -0.0474 | -93.2337
-12 | -0.9744 | 0.0106 | -0.0478 | -91.9245
-11.5 | -0.9119 | 0.01015 | -0.0497 | -89.8424
-11 | -0.8313 | 0.00972 | -0.0556 | -85.5247
-10.5 | -0.7687 | 0.00935 | -0.0575 | -82.2139
-10 | -0.7101 | 0.00902 | -0.0585 | -78.7251
-9.5 | -0.6567 | 0.00867 | -0.0583 | -75.7439
-9 | -0.6047 | 0.00841 | -0.0577 | -71.9025
-8.5 | -0.5545 | 0.00813 | -0.0568 | -68.2042
-8 | -0.5042 | 0.00793 | -0.0557 | -63.5813
-7.5 | -0.4561 | 0.00768 | -0.0542 | -59.388
-7 | -0.4084 | 0.00747 | -0.0525 | -54.672
-6.5 | -0.3614 | 0.0073 | -0.0507 | -49.5068
-6 | -0.3157 | 0.0071 | -0.0485 | -44.4648
-5.5 | -0.2689 | 0.00692 | -0.0466 | -38.8584
-5 | -0.2223 | 0.00679 | -0.0446 | -32.7393
-4.5 | -0.1753 | 0.00662 | -0.0427 | -26.4804
-4 | -0.1288 | 0.0065 | -0.0407 | -19.8154
-3.5 | -0.0827 | 0.00639 | -0.0386 | -12.9421
-3 | -0.037 | 0.00624 | -0.0363 | -5.9295
-2.5 | 0.0066 | 0.00613 | -0.0337 | 1.0767
-2 | 0.0537 | 0.00603 | -0.0318 | 8.9055
-1.5 | 0.0991 | 0.00593 | -0.0295 | 16.7116
-1 | 0.144 | 0.00583 | -0.0272 | 24.6998
-0.5 | 0.1898 | 0.00573 | -0.025 | 33.1239
0 | 0.234 | 0.00566 | -0.0225 | 41.3428
0.5 | 0.2769 | 0.00549 | -0.0198 | 50.4372
1 | 0.3186 | 0.00542 | -0.0168 | 58.7823
1.5 | 0.3566 | 0.00517 | -0.013 | 68.9749
2 | 0.3899 | 0.00492 | -0.0083 | 79.248
2.5 | 0.4229 | 0.00467 | -0.0034 | 90.5567
3 | 0.4624 | 0.00455 | 0.0001 | 101.6264
3.5 | 0.5015 | 0.0045 | 0.0036 | 111.4444
4 | 0.5406 | 0.00446 | 0.0072 | 121.2108
4.5 | 0.5834 | 0.00453 | 0.0098 | 128.7859
5 | 0.6325 | 0.00462 | 0.0111 | 136.9048
5.5 | 0.6828 | 0.00479 | 0.0119 | 142.547
6 | 0.7347 | 0.00499 | 0.0124 | 147.2345
6.5 | 0.7885 | 0.00514 | 0.0124 | 153.4047
7 | 0.8324 | 0.00537 | 0.0145 | 155.0093
7.5 | 0.8809 | 0.00562 | 0.0155 | 156.7438
8 | 0.9262 | 0.00591 | 0.0171 | 156.7174
8.5 | 0.9701 | 0.00622 | 0.0189 | 155.9646
9 | 1.0114 | 0.00675 | 0.021 | 149.837
9.5 | 1.0454 | 0.00719 | 0.0247 | 145.3964
10 | 1.0872 | 0.00791 | 0.0261 | 137.4463
10.5 | 1.1247 | 0.00857 | 0.0285 | 131.2369
11.5 | 1.1815 | 0.01084 | 0.035 | 108.9945
12 | 1.2092 | 0.01257 | 0.0369 | 96.1973
12.5 | 1.2407 | 0.01418 | 0.038 | 87.4965
13 | 1.2761 | 0.0156 | 0.0385 | 81.8013
13.5 | 1.2994 | 0.01773 | 0.0399 | 73.2882
14.5 | 1.3193 | 0.02252 | 0.0475 | 58.5835
15 | 1.3427 | 0.02514 | 0.0475 | 53.4089
15.5 | 1.3655 | 0.02792 | 0.0473 | 48.9076
16 | 1.3829 | 0.0312 | 0.0472 | 44.3237
16.5 | 1.3975 | 0.03472 | 0.0471 | 40.2506
17 | 1.414 | 0.03824 | 0.0467 | 36.977
17.5 | 1.4287 | 0.04195 | 0.0462 | 34.0572
18 | 1.4323 | 0.04678 | 0.0458 | 30.6178
18.5 | 1.4377 | 0.05144 | 0.0453 | 27.9491
19 | 1.4398 | 0.05651 | 0.0447 | 25.4787
19.5 | 1.4412 | 0.0617 | 0.0439 | 23.3582
20 | 1.4409 | 0.06721 | 0.0429 | 21.4388

## 107. Re 10M Mach 0.10 (1)
BIGFOIL.COM POLAR EXPORT
TsAGI B 17.5% thick
TsAGI B 17.5% thick |  |  |  | Cl Max: | 1.56 | at alpha= | 15.5 | deg
JavaFoil+Calcfoil stall+Eppler ext transition |  |  |  | L/D Max: | 126.536 | at alpha= | 8 | deg
Re: | 10000000 |  |  | Cd Min: | 0.00623 | at alpha= | 4.5 | deg
Mach: | 0.1 |  |  | Cl=0 at alpha= | -0.79365 | deg
|  |  |  | @ Cl=0.1, Cd= | 0.00795
|  |  |  | @ Cl=0.4, Cd= | 0.0065062
|  |  |  | @ Cl=0.6, Cd= | 0.0063973
alpha (deg) | Cl | Cd | Cm | Cl/Cd
-18.5 | -0.918 | 0.12116 | 0.024 | -7.581
-18 | -0.941 | 0.11303 | 0.024 | -8.324
-17.5 | -0.963 | 0.1043 | 0.024 | -9.231
-17 | -0.983 | 0.09545 | 0.025 | -10.298
-16.5 | -1.002 | 0.08575 | 0.025 | -11.684
-16 | -1.023 | 0.07442 | 0.025 | -13.741
-15.5 | -1.045 | 0.06228 | 0.026 | -16.781
-15 | -1.09 | 0.04184 | 0.028 | -26.038
-14.5 | -1.152 | 0.0237 | 0.03 | -48.592
-14 | -1.173 | 0.01906 | 0.03 | -61.547
-13.5 | -1.179 | 0.01693 | 0.03 | -69.627
-13 | -1.174 | 0.01558 | 0.029 | -75.335
-12.5 | -1.163 | 0.01466 | 0.029 | -79.314
-12 | -1.144 | 0.01388 | 0.028 | -82.417
-11.5 | -1.121 | 0.01321 | 0.027 | -84.823
-11 | -1.093 | 0.0126 | 0.027 | -86.765
-10.5 | -1.061 | 0.01208 | 0.026 | -87.89
-10 | -1.026 | 0.00988 | 0.025 | -103.82
-9.5 | -0.987 | 0.00955 | 0.025 | -103.352
-9 | -0.945 | 0.00995 | 0.024 | -94.927
-8.5 | -0.899 | 0.00964 | 0.023 | -93.212
-8 | -0.851 | 0.01008 | 0.022 | -84.409
-7.5 | -0.8 | 0.00982 | 0.022 | -81.46
-7 | -0.747 | 0.00953 | 0.021 | -78.421
-6.5 | -0.693 | 0.01008 | 0.02 | -68.679
-6 | -0.636 | 0.00981 | 0.019 | -64.851
-5.5 | -0.579 | 0.00961 | 0.018 | -60.192
-5 | -0.52 | 0.00908 | 0.017 | -57.266
-4.5 | -0.46 | 0.00882 | 0.017 | -52.165
-4 | -0.399 | 0.00866 | 0.016 | -46.148
-3.5 | -0.338 | 0.00924 | 0.015 | -36.623
-3 | -0.277 | 0.00909 | 0.014 | -30.421
-2.5 | -0.214 | 0.00889 | 0.013 | -24.105
-2 | -0.152 | 0.00877 | 0.012 | -17.314
-1.5 | -0.089 | 0.00868 | 0.011 | -10.271
-1 | -0.026 | 0.00859 | 0.01 | -3.064
-0.5 | 0.037 | 0.00805 | 0.009 | 4.549
0 | 0.1 | 0.00795 | 0.008 | 12.517
0.5 | 0.162 | 0.00784 | 0.007 | 20.722
1 | 0.225 | 0.00773 | 0.006 | 29.126
1.5 | 0.288 | 0.0072 | 0.005 | 39.966
2 | 0.35 | 0.00653 | 0.004 | 53.612
2.5 | 0.413 | 0.0065 | 0.003 | 63.499
3 | 0.475 | 0.00656 | 0.002 | 72.406
3.5 | 0.537 | 0.00626 | 0.001 | 85.841
4 | 0.599 | 0.0064 | 0 | 93.596
4.5 | 0.661 | 0.00623 | -0.001 | 106.099
5 | 0.722 | 0.00637 | -0.002 | 113.411
5.5 | 0.783 | 0.00701 | -0.003 | 111.729
6 | 0.844 | 0.00725 | -0.004 | 116.293
6.5 | 0.904 | 0.0075 | -0.005 | 120.434
7 | 0.963 | 0.0078 | -0.006 | 123.569
7.5 | 1.022 | 0.00814 | -0.007 | 125.626
8 | 1.08 | 0.00854 | -0.008 | 126.536
8.5 | 1.137 | 0.00915 | -0.009 | 124.285
9 | 1.193 | 0.00967 | -0.01 | 123.412
9.5 | 1.246 | 0.01031 | -0.011 | 120.88
10 | 1.295 | 0.01106 | -0.012 | 117.143
10.5 | 1.341 | 0.01203 | -0.013 | 111.405
11 | 1.381 | 0.01331 | -0.014 | 103.806
11.5 | 1.417 | 0.01496 | -0.015 | 94.69
12 | 1.449 | 0.01675 | -0.016 | 86.475
12.5 | 1.478 | 0.01847 | -0.017 | 79.997
13 | 1.503 | 0.02013 | -0.018 | 74.672
13.5 | 1.524 | 0.02184 | -0.019 | 69.798
14 | 1.541 | 0.02365 | -0.02 | 65.143
14.5 | 1.552 | 0.02566 | -0.021 | 60.48
15 | 1.559 | 0.0277 | -0.022 | 56.281
15.5 | 1.56 | 0.03005 | -0.023 | 51.912
16 | 1.557 | 0.03247 | -0.024 | 47.935
16.5 | 1.548 | 0.03507 | -0.025 | 44.155
17 | 1.535 | 0.03785 | -0.026 | 40.563
17.5 | 1.518 | 0.04092 | -0.027 | 37.092
18 | 1.496 | 0.0441 | -0.028 | 33.924
18.5 | 1.47 | 0.04762 | -0.028 | 30.875
19 | 1.442 | 0.05102 | -0.029 | 28.255
19.5 | 1.409 | 0.05515 | -0.03 | 25.55
20 | 1.374 | 0.0595 | -0.031 | 23.092

## 108. Re 10M Mach 0.10 (2)
BIGFOIL.COM POLAR EXPORT
TsAGI B 17.5% thick
TsAGI B 17.5% thick |  |  |  | Cl Max: | 1.4276 | at alpha= | 20 | deg
XFOIL ncrit=9 |  |  |  | L/D Max: | 156.826 | at alpha= | 7.5 | deg
Re: | 10000000 |  |  | Cd Min: | 0.07022 | at alpha= | 20 | deg
Mach: | 0.1 |  |  | Cl=0 at alpha= | -2.6054 | deg
|  |  |  | @ Cl=0.1, Cd= | 0.0059436
|  |  |  | @ Cl=0.4, Cd= | 0.0048762
|  |  |  | @ Cl=0.6, Cd= | 0.0045777
alpha (deg) | Cl | Cd | Cm | Cl/Cd
-20 | -1.5928 | 0.02712 | -0.0784 | -58.7316
-19.5 | -1.58 | 0.02496 | -0.0748 | -63.3013
-19 | -1.5673 | 0.02296 | -0.0705 | -68.2622
-18.5 | -1.5544 | 0.02106 | -0.0659 | -73.8082
-18 | -1.5327 | 0.01973 | -0.0617 | -77.6837
-17.5 | -1.4862 | 0.0183 | -0.0621 | -81.2131
-17 | -1.4398 | 0.01714 | -0.062 | -84.0023
-16.5 | -1.3885 | 0.0162 | -0.0625 | -85.7099
-16 | -1.3536 | 0.01523 | -0.0595 | -88.8772
-15.5 | -1.3142 | 0.01454 | -0.0574 | -90.3851
-15 | -1.2726 | 0.01384 | -0.0554 | -91.9509
-14.5 | -1.2284 | 0.01326 | -0.0537 | -92.6395
-14 | -1.1819 | 0.01274 | -0.0523 | -92.7708
-13.5 | -1.1354 | 0.01217 | -0.0509 | -93.295
-13 | -1.087 | 0.01163 | -0.0498 | -93.4652
-12.5 | -1.0355 | 0.01116 | -0.0492 | -92.7867
-12 | -0.9801 | 0.01074 | -0.0494 | -91.257
-11.5 | -0.9187 | 0.01026 | -0.0509 | -89.5419
-11 | -0.8373 | 0.00982 | -0.0567 | -85.2648
-10.5 | -0.7738 | 0.00944 | -0.0586 | -81.9703
-10 | -0.7144 | 0.00908 | -0.0596 | -78.6784
-9.5 | -0.6598 | 0.00873 | -0.0595 | -75.5785
-9 | -0.6073 | 0.00846 | -0.0588 | -71.7849
-8.5 | -0.5567 | 0.00817 | -0.0578 | -68.1395
-8 | -0.5059 | 0.00796 | -0.0567 | -63.5553
-7.5 | -0.4573 | 0.00772 | -0.0551 | -59.2358
-7 | -0.4089 | 0.0075 | -0.0535 | -54.52
-6.5 | -0.3614 | 0.00733 | -0.0516 | -49.3042
-6 | -0.3154 | 0.00712 | -0.0495 | -44.2978
-5.5 | -0.2686 | 0.00694 | -0.0474 | -38.7032
-5 | -0.2216 | 0.00681 | -0.0454 | -32.5404
-4.5 | -0.1743 | 0.00664 | -0.0435 | -26.25
-4 | -0.1274 | 0.00651 | -0.0414 | -19.5699
-3.5 | -0.0811 | 0.00641 | -0.0393 | -12.6521
-3 | -0.0348 | 0.00626 | -0.0371 | -5.5591
-2.5 | 0.0093 | 0.00615 | -0.0344 | 1.5122
-2 | 0.0558 | 0.00605 | -0.0323 | 9.2231
-1.5 | 0.1015 | 0.00594 | -0.03 | 17.0875
-1 | 0.1465 | 0.00585 | -0.0276 | 25.0427
-0.5 | 0.1926 | 0.00574 | -0.0255 | 33.554
0.5 | 0.2801 | 0.0055 | -0.0202 | 50.9273
1 | 0.322 | 0.00543 | -0.0171 | 59.3002
1.5 | 0.3597 | 0.00518 | -0.0132 | 69.4402
2 | 0.393 | 0.00493 | -0.0084 | 79.716
2.5 | 0.4255 | 0.00468 | -0.0034 | 90.9188
3 | 0.4652 | 0.00456 | 0.0002 | 102.0175
3.5 | 0.504 | 0.00451 | 0.0038 | 111.7517
4 | 0.5433 | 0.00447 | 0.0075 | 121.5436
4.5 | 0.5863 | 0.00455 | 0.0102 | 128.8571
5 | 0.6357 | 0.00465 | 0.0114 | 136.7097
5.5 | 0.6862 | 0.00482 | 0.0124 | 142.3651
6 | 0.7381 | 0.00502 | 0.0129 | 147.0319
6.5 | 0.7919 | 0.00517 | 0.013 | 153.1721
7 | 0.8348 | 0.00539 | 0.0154 | 154.8794
7.5 | 0.8845 | 0.00564 | 0.0163 | 156.8262
8 | 0.93 | 0.00594 | 0.0179 | 156.5657
8.5 | 0.9751 | 0.00625 | 0.0196 | 156.016
9 | 1.0158 | 0.00678 | 0.0219 | 149.823
9.5 | 1.0506 | 0.00724 | 0.0255 | 145.1105
10 | 1.0922 | 0.00797 | 0.0271 | 137.0389
10.5 | 1.1288 | 0.00867 | 0.0297 | 130.1961
11 | 1.1521 | 0.00973 | 0.0345 | 118.407
11.5 | 1.1859 | 0.01105 | 0.0361 | 107.3213
12 | 1.2128 | 0.01288 | 0.0381 | 94.1615
12.5 | 1.2437 | 0.01459 | 0.0392 | 85.2433
13 | 1.2779 | 0.01613 | 0.0398 | 79.225
13.5 | 1.2996 | 0.01844 | 0.0414 | 70.4772
14 | 1.3192 | 0.02081 | 0.0432 | 63.3926
14.5 | 1.3184 | 0.02347 | 0.0488 | 56.1738
15 | 1.3411 | 0.0262 | 0.0489 | 51.187
15.5 | 1.3621 | 0.02924 | 0.0487 | 46.5834
16 | 1.3784 | 0.03265 | 0.0486 | 42.2175
16.5 | 1.3913 | 0.03643 | 0.0486 | 38.1911
17 | 1.4079 | 0.04 | 0.0481 | 35.1975
17.5 | 1.4201 | 0.04407 | 0.0476 | 32.2237
18 | 1.423 | 0.04898 | 0.0472 | 29.0527
18.5 | 1.4249 | 0.05413 | 0.0467 | 26.3237
19 | 1.4268 | 0.05932 | 0.0459 | 24.0526
19.5 | 1.4271 | 0.06472 | 0.0451 | 22.0504
20 | 1.4276 | 0.07022 | 0.044 | 20.3304

## 109. Re 10M Mach 0.25 (1)
BIGFOIL.COM POLAR EXPORT
TsAGI B 17.5% thick
TsAGI B 17.5% thick |  |  |  | Cl Max: | 1.519 | at alpha= | 14 | deg
JavaFoil+Calcfoil stall+Eppler ext transition |  |  |  | L/D Max: | 123.171 | at alpha= | 8 | deg
Re: | 10000000 |  |  | Cd Min: | 0.00609 | at alpha= | 4.5 | deg
Mach: | 0.25 |  |  | Cl=0 at alpha= | -0.79231 | deg
|  |  |  | @ Cl=0.1, Cd= | 0.0081234
|  |  |  | @ Cl=0.4, Cd= | 0.0064287
|  |  |  | @ Cl=0.6, Cd= | 0.0062189
alpha (deg) | Cl | Cd | Cm | Cl/Cd
-17 | -0.683 | 0.12727 | 0.021 | -5.37
-16.5 | -0.73 | 0.11759 | 0.021 | -6.206
-16 | -0.773 | 0.10821 | 0.022 | -7.14
-15.5 | -0.812 | 0.09861 | 0.022 | -8.238
-15 | -0.849 | 0.08897 | 0.023 | -9.541
-14.5 | -0.883 | 0.07877 | 0.023 | -11.204
-14 | -0.916 | 0.06676 | 0.024 | -13.726
-13.5 | -0.957 | 0.0509 | 0.025 | -18.796
-13 | -1.051 | 0.02305 | 0.029 | -45.613
-12.5 | -1.087 | 0.01764 | 0.029 | -61.617
-12 | -1.092 | 0.01573 | 0.029 | -69.429
-11.5 | -1.086 | 0.01458 | 0.028 | -74.474
-11 | -1.071 | 0.01375 | 0.027 | -77.878
-10.5 | -1.05 | 0.01299 | 0.027 | -80.783
-10 | -1.022 | 0.01239 | 0.026 | -82.522
-9.5 | -0.99 | 0.01188 | 0.025 | -83.313
-9 | -0.952 | 0.0097 | 0.025 | -98.126
-8.5 | -0.91 | 0.01007 | 0.024 | -90.28
-8 | -0.864 | 0.00974 | 0.023 | -88.614
-7.5 | -0.814 | 0.01017 | 0.022 | -80.066
-7 | -0.762 | 0.00989 | 0.021 | -77.053
-6.5 | -0.708 | 0.00962 | 0.02 | -73.523
-6 | -0.651 | 0.00939 | 0.02 | -69.319
-5.5 | -0.593 | 0.00947 | 0.019 | -62.595
-5 | -0.533 | 0.00927 | 0.018 | -57.453
-4.5 | -0.472 | 0.00911 | 0.017 | -51.804
-4 | -0.41 | 0.00888 | 0.016 | -46.149
-3.5 | -0.347 | 0.00874 | 0.015 | -39.737
-3 | -0.284 | 0.00858 | 0.014 | -33.077
-2.5 | -0.22 | 0.00911 | 0.013 | -24.159
-2 | -0.156 | 0.00897 | 0.012 | -17.387
-1.5 | -0.092 | 0.00844 | 0.011 | -10.85
-1 | -0.027 | 0.00835 | 0.01 | -3.239
-0.5 | 0.038 | 0.00823 | 0.009 | 4.571
0 | 0.102 | 0.00812 | 0.008 | 12.589
0.5 | 0.167 | 0.00801 | 0.007 | 20.821
1 | 0.231 | 0.0075 | 0.006 | 30.825
1.5 | 0.296 | 0.00692 | 0.005 | 42.677
2 | 0.36 | 0.00666 | 0.004 | 54.029
2.5 | 0.424 | 0.00629 | 0.003 | 67.402
3 | 0.488 | 0.00636 | 0.002 | 76.656
3.5 | 0.551 | 0.00615 | 0.001 | 89.699
4 | 0.615 | 0.00624 | 0 | 98.456
4.5 | 0.678 | 0.00609 | -0.001 | 111.287
5 | 0.741 | 0.00702 | -0.002 | 105.481
5.5 | 0.803 | 0.00724 | -0.003 | 110.957
6 | 0.865 | 0.0075 | -0.004 | 115.32
6.5 | 0.926 | 0.00779 | -0.005 | 118.878
7 | 0.987 | 0.00813 | -0.006 | 121.321
7.5 | 1.047 | 0.00852 | -0.007 | 122.908
8 | 1.105 | 0.00897 | -0.008 | 123.171
8.5 | 1.163 | 0.0095 | -0.009 | 122.361
9 | 1.219 | 0.0103 | -0.011 | 118.299
9.5 | 1.272 | 0.0109 | -0.012 | 116.61
10 | 1.32 | 0.012 | -0.013 | 110.054
10.5 | 1.364 | 0.01318 | -0.014 | 103.492
11 | 1.402 | 0.01478 | -0.015 | 94.882
11.5 | 1.435 | 0.01679 | -0.016 | 85.457
12 | 1.462 | 0.0189 | -0.017 | 77.372
12.5 | 1.486 | 0.02086 | -0.018 | 71.219
13 | 1.503 | 0.0228 | -0.019 | 65.928
13.5 | 1.515 | 0.02486 | -0.02 | 60.918
14 | 1.519 | 0.02713 | -0.021 | 55.981
14.5 | 1.516 | 0.02958 | -0.022 | 51.238
15 | 1.505 | 0.0322 | -0.022 | 46.721
15.5 | 1.485 | 0.03528 | -0.023 | 42.097
16 | 1.458 | 0.03827 | -0.024 | 38.091
16.5 | 1.422 | 0.04178 | -0.025 | 34.037
17 | 1.379 | 0.0456 | -0.026 | 30.227
17.5 | 1.328 | 0.04945 | -0.027 | 26.849
18 | 1.269 | 0.05393 | -0.028 | 23.534
18.5 | 1.204 | 0.05903 | -0.029 | 20.395
19 | 1.133 | 0.06453 | -0.029 | 17.557

## 110. Re 10M Mach 0.25 (2)
BIGFOIL.COM POLAR EXPORT
TsAGI B 17.5% thick
TsAGI B 17.5% thick |  |  |  | Cl Max: | 1.3651 | at alpha= | 17.5 | deg
XFOIL ncrit=9 |  |  |  | L/D Max: | 156.73 | at alpha= | 7.5 | deg
Re: | 10000000 |  |  | Cd Min: | 0.08752 | at alpha= | 20 | deg
Mach: | 0.25 |  |  | Cl=0 at alpha= | -2.74 | deg
|  |  |  | @ Cl=0.1, Cd= | 0.0060575
|  |  |  | @ Cl=0.4, Cd= | 0.0050432
|  |  |  | @ Cl=0.6, Cd= | 0.0046352
alpha (deg) | Cl | Cd | Cm | Cl/Cd
-20 | -1.4888 | 0.04584 | -0.098 | -32.4782
-19.5 | -1.5061 | 0.03908 | -0.0984 | -38.5389
-19 | -1.5233 | 0.03329 | -0.0966 | -45.7585
-18.5 | -1.5252 | 0.02928 | -0.0931 | -52.0902
-18 | -1.5167 | 0.02634 | -0.0888 | -57.5816
-17.5 | -1.4897 | 0.02367 | -0.0868 | -62.9362
-17 | -1.4515 | 0.0215 | -0.0853 | -67.5116
-16.5 | -1.4174 | 0.01934 | -0.0831 | -73.2885
-16 | -1.3821 | 0.0178 | -0.0795 | -77.6461
-15.5 | -1.3414 | 0.01684 | -0.0766 | -79.6556
-15 | -1.3009 | 0.01586 | -0.0732 | -82.024
-14.5 | -1.2571 | 0.01499 | -0.0703 | -83.8626
-14 | -1.2154 | 0.01405 | -0.067 | -86.5053
-13.5 | -1.1684 | 0.0133 | -0.0644 | -87.8496
-13 | -1.118 | 0.01267 | -0.0623 | -88.2399
-12.5 | -1.0663 | 0.01202 | -0.0604 | -88.7105
-12 | -1.0118 | 0.01144 | -0.0592 | -88.4441
-11.5 | -0.9516 | 0.01094 | -0.059 | -86.9835
-11 | -0.8782 | 0.01036 | -0.0617 | -84.7683
-10.5 | -0.8034 | 0.0099 | -0.0647 | -81.1515
-10 | -0.7393 | 0.00947 | -0.0655 | -78.0676
-9.5 | -0.6787 | 0.0091 | -0.0656 | -74.5824
-9 | -0.6221 | 0.00875 | -0.0649 | -71.0971
-8.5 | -0.5678 | 0.00846 | -0.0638 | -67.1158
-8 | -0.5156 | 0.00816 | -0.0622 | -63.1863
-7.5 | -0.4641 | 0.00792 | -0.0605 | -58.5985
-7 | -0.4132 | 0.00768 | -0.0586 | -53.8021
-6.5 | -0.3631 | 0.00746 | -0.0567 | -48.6729
-6 | -0.3143 | 0.00726 | -0.0545 | -43.292
-5.5 | -0.2648 | 0.00707 | -0.0523 | -37.454
-5 | -0.2171 | 0.00692 | -0.0499 | -31.3728
-4.5 | -0.1695 | 0.00676 | -0.0475 | -25.074
-4 | -0.1207 | 0.00661 | -0.0453 | -18.2602
-3.5 | -0.0726 | 0.00649 | -0.043 | -11.1864
-3 | -0.0246 | 0.00636 | -0.0407 | -3.8679
-2.5 | 0.0227 | 0.00623 | -0.0383 | 3.6437
-2 | 0.0698 | 0.00615 | -0.0358 | 11.3496
-1.5 | 0.1155 | 0.00601 | -0.0331 | 19.218
-1 | 0.1606 | 0.00592 | -0.0302 | 27.1284
-0.5 | 0.2076 | 0.00581 | -0.0278 | 35.7315
0 | 0.2534 | 0.00572 | -0.0251 | 44.3007
0.5 | 0.2968 | 0.00558 | -0.022 | 53.19
1 | 0.3402 | 0.00547 | -0.0189 | 62.1938
1.5 | 0.3764 | 0.00525 | -0.0142 | 71.6952
2 | 0.4095 | 0.00496 | -0.0089 | 82.5605
2.5 | 0.4403 | 0.00475 | -0.0031 | 92.6947
3 | 0.4799 | 0.00462 | 0.0009 | 103.8745
3.5 | 0.5179 | 0.00459 | 0.0053 | 112.8322
4 | 0.5577 | 0.00455 | 0.0093 | 122.5714
4.5 | 0.6024 | 0.00464 | 0.0121 | 129.8276
5 | 0.652 | 0.00477 | 0.0138 | 136.6876
5.5 | 0.7038 | 0.00494 | 0.015 | 142.4696
6 | 0.7532 | 0.00514 | 0.0166 | 146.537
6.5 | 0.8043 | 0.00531 | 0.0179 | 151.4689
7 | 0.8525 | 0.00551 | 0.0198 | 154.7187
7.5 | 0.9059 | 0.00578 | 0.0204 | 156.7301
8 | 0.9507 | 0.00611 | 0.0228 | 155.5974
8.5 | 1.0003 | 0.00645 | 0.0241 | 155.0853
9 | 1.039 | 0.00699 | 0.0274 | 148.6409
9.5 | 1.0792 | 0.00757 | 0.0303 | 142.5627
10 | 1.1211 | 0.00829 | 0.0325 | 135.2352
10.5 | 1.1503 | 0.00932 | 0.0367 | 123.4227
11 | 1.1786 | 0.01063 | 0.0403 | 110.8749
11.5 | 1.2091 | 0.01244 | 0.0422 | 97.1945
12 | 1.229 | 0.01501 | 0.0445 | 81.8787
12.5 | 1.2563 | 0.01728 | 0.0458 | 72.7025
13 | 1.2853 | 0.01949 | 0.0467 | 65.9466
13.5 | 1.2983 | 0.02272 | 0.0487 | 57.1435
14 | 1.3104 | 0.02583 | 0.0511 | 50.7317
14.5 | 1.3064 | 0.0293 | 0.0561 | 44.587
15 | 1.319 | 0.03332 | 0.0563 | 39.5858
15.5 | 1.3339 | 0.03718 | 0.0563 | 35.8768
16 | 1.3452 | 0.04144 | 0.0561 | 32.4614
16.5 | 1.3538 | 0.04607 | 0.0559 | 29.3857
17 | 1.3607 | 0.05098 | 0.0553 | 26.6909
17.5 | 1.3651 | 0.05615 | 0.0547 | 24.3117
18 | 1.3594 | 0.06236 | 0.0539 | 21.7992
18.5 | 1.3583 | 0.0683 | 0.0529 | 19.8873
19 | 1.353 | 0.0747 | 0.0517 | 18.1124
19.5 | 1.3492 | 0.0811 | 0.0503 | 16.6363
20 | 1.3458 | 0.08752 | 0.0486 | 15.3771

## 111. Re 10M Mach 0.50 (1)
BIGFOIL.COM POLAR EXPORT
TsAGI B 17.5% thick
TsAGI B 17.5% thick |  |  |  | Cl Max: | 1.44 | at alpha= | 11 | deg
JavaFoil+Calcfoil stall+Eppler ext transition |  |  |  | L/D Max: | 107.397 | at alpha= | 6.5 | deg
Re: | 10000000 |  |  | Cd Min: | 0.00597 | at alpha= | 2 | deg
Mach: | 0.5 |  |  | Cl=0 at alpha= | -0.79167 | deg
|  |  |  | @ Cl=0.1, Cd= | 0.0077
|  |  |  | @ Cl=0.4, Cd= | 0.00597
|  |  |  | @ Cl=0.6, Cd= | 0.0070074
alpha (deg) | Cl | Cd | Cm | Cl/Cd
-20 | -1.082 | 0.17591 | 0.026 | -6.153
-19.5 | -1.056 | 0.1595 | 0.026 | -6.62
-19 | -1.032 | 0.14406 | 0.027 | -7.161
-18.5 | -1 | 0.14774 | 0.025 | -6.769
-18 | -0.975 | 0.13411 | 0.026 | -7.271
-17.5 | -0.96 | 0.11026 | 0.027 | -8.706
-17 | -0.918 | 0.11837 | 0.024 | -7.758
-16.5 | -0.908 | 0.09593 | 0.027 | -9.465
-16 | -0.859 | 0.11446 | 0.022 | -7.505
-15.5 | -0.841 | 0.09729 | 0.025 | -8.648
-15 | -0.845 | 0.06821 | 0.028 | -12.389
-14.5 | -0.783 | 0.09186 | 0.023 | -8.529
-14 | -0.783 | 0.06601 | 0.027 | -11.857
-13.5 | -0.726 | 0.08563 | 0.022 | -8.48
-13 | -0.729 | 0.05811 | 0.026 | -12.538
-12.5 | -0.674 | 0.07484 | 0.022 | -9.003
-12 | -0.64 | 0.07751 | 0.02 | -8.259
-11.5 | -0.624 | 0.06256 | 0.022 | -9.979
-11 | -0.581 | 0.07244 | 0.018 | -8.023
-10.5 | -0.59 | 0.04163 | 0.024 | -14.178
-10 | -0.543 | 0.05084 | 0.021 | -10.673
-9.5 | -0.509 | 0.05207 | 0.02 | -9.769
-9 | -0.483 | 0.04746 | 0.02 | -10.174
-8.5 | -0.542 | 0.04831 | 0.019 | -11.22
-8 | -0.809 | 0.01364 | 0.026 | -59.296
-7.5 | -0.819 | 0.01238 | 0.025 | -66.165
-7 | -0.796 | 0.01158 | 0.024 | -68.695
-6.5 | -0.755 | 0.00924 | 0.023 | -81.637
-6 | -0.704 | 0.00954 | 0.022 | -73.778
-5.5 | -0.647 | 0.00922 | 0.021 | -70.231
-5 | -0.586 | 0.00964 | 0.02 | -60.781
-4.5 | -0.521 | 0.00899 | 0.019 | -57.98
-4 | -0.454 | 0.00873 | 0.018 | -52.038
-3.5 | -0.386 | 0.00856 | 0.017 | -45.061
-3 | -0.316 | 0.00838 | 0.016 | -37.671
-2.5 | -0.245 | 0.00881 | 0.015 | -27.843
-2 | -0.174 | 0.00833 | 0.014 | -20.874
-1.5 | -0.102 | 0.0082 | 0.013 | -12.462
-1 | -0.03 | 0.00808 | 0.012 | -3.734
-0.5 | 0.042 | 0.00799 | 0.011 | 5.255
0 | 0.114 | 0.00763 | 0.009 | 14.95
0.5 | 0.186 | 0.00752 | 0.008 | 24.717
1 | 0.258 | 0.00716 | 0.007 | 35.987
1.5 | 0.329 | 0.00635 | 0.006 | 51.82
2 | 0.4 | 0.00597 | 0.005 | 67.1
2.5 | 0.471 | 0.00671 | 0.004 | 70.266
3 | 0.542 | 0.00685 | 0.003 | 79.16
3.5 | 0.612 | 0.00704 | 0.001 | 86.921
4 | 0.682 | 0.00728 | 0 | 93.669
4.5 | 0.751 | 0.00757 | -0.001 | 99.217
5 | 0.819 | 0.00791 | -0.002 | 103.638
5.5 | 0.887 | 0.0083 | -0.003 | 106.864
6 | 0.953 | 0.00895 | -0.005 | 106.463
6.5 | 1.018 | 0.00948 | -0.006 | 107.397
7 | 1.082 | 0.01012 | -0.007 | 106.909
7.5 | 1.144 | 0.01086 | -0.008 | 105.268
8 | 1.204 | 0.01176 | -0.009 | 102.397
8.5 | 1.263 | 0.01285 | -0.01 | 98.245
9 | 1.319 | 0.0142 | -0.012 | 92.871
9.5 | 1.368 | 0.01589 | -0.013 | 86.128
10 | 1.408 | 0.01813 | -0.014 | 77.688
10.5 | 1.435 | 0.02148 | -0.015 | 66.814
11 | 1.44 | 0.02603 | -0.016 | 55.344
11.5 | 1.418 | 0.03005 | -0.017 | 47.192
12 | 1.336 | 0.03489 | -0.018 | 38.292
12.5 | 0.852 | 0.04158 | -0.019 | 20.503
13 | 0.882 | 0.04403 | -0.02 | 20.019
13.5 | 0.907 | 0.05007 | -0.021 | 18.119
14 | 0.937 | 0.05147 | -0.022 | 18.209
14.5 | 0.963 | 0.05703 | -0.023 | 16.887
15 | 0.988 | 0.06369 | -0.024 | 15.51
15.5 | 1.02 | 0.06252 | -0.025 | 16.32
16 | 1.047 | 0.06769 | -0.026 | 15.46

## 112. Re 10M Mach 0.50 (2)
BIGFOIL.COM POLAR EXPORT
TsAGI B 17.5% thick
TsAGI B 17.5% thick |  |  |  | Cl Max: | 1.2966 | at alpha= | 11.5 | deg
XFOIL ncrit=9 |  |  |  | L/D Max: | 144.065 | at alpha= | 7 | deg
Re: | 10000000 |  |  | Cd Min: | 0.1044 | at alpha= | -15.5 | deg
Mach: | 0.5 |  |  | Cl=0 at alpha= | -3.1799 | deg
|  |  |  | @ Cl=0.1, Cd= | 0.0065679
|  |  |  | @ Cl=0.4, Cd= | 0.0059211
|  |  |  | @ Cl=0.6, Cd= | 0.0049693
alpha (deg) | Cl | Cd | Cm | Cl/Cd
-15.5 | -0.6437 | 0.1044 | -0.0804 | -6.1657
-15 | -0.6719 | 0.09315 | -0.0883 | -7.2131
-14.5 | -0.6985 | 0.0826 | -0.0953 | -8.4564
-14 | -0.7274 | 0.07205 | -0.1022 | -10.0958
-13.5 | -0.7543 | 0.06166 | -0.1087 | -12.2332
-13 | -0.7735 | 0.04978 | -0.1173 | -15.5384
-12.5 | -0.8086 | 0.03804 | -0.1262 | -21.2566
-12 | -0.8462 | 0.0299 | -0.127 | -28.301
-11.5 | -0.8844 | 0.02354 | -0.1219 | -37.5701
-11 | -0.9167 | 0.01821 | -0.1127 | -50.3405
-10.5 | -0.9208 | 0.01409 | -0.1026 | -65.3513
-10 | -0.8557 | 0.01192 | -0.0985 | -71.7869
-9.5 | -0.7753 | 0.01095 | -0.0965 | -70.8037
-9 | -0.7016 | 0.01028 | -0.0937 | -68.249
-8.5 | -0.6318 | 0.00972 | -0.0908 | -65
-8 | -0.5638 | 0.00926 | -0.088 | -60.8855
-7.5 | -0.4975 | 0.00888 | -0.0853 | -56.0248
-7 | -0.4351 | 0.00851 | -0.0821 | -51.1281
-6.5 | -0.3749 | 0.00819 | -0.0788 | -45.7753
-6 | -0.3158 | 0.00792 | -0.0756 | -39.8737
-5.5 | -0.2575 | 0.00765 | -0.0724 | -33.6601
-5 | -0.2004 | 0.00742 | -0.0691 | -27.0081
-4.5 | -0.1447 | 0.00725 | -0.0658 | -19.9586
-4 | -0.09 | 0.00705 | -0.0624 | -12.766
-3.5 | -0.0347 | 0.00693 | -0.0592 | -5.0072
-3 | 0.0195 | 0.00677 | -0.056 | 2.8804
-2.5 | 0.0729 | 0.00662 | -0.0527 | 11.0121
-2 | 0.1249 | 0.00652 | -0.0492 | 19.1564
-1.5 | 0.1759 | 0.00638 | -0.0455 | 27.5705
-0.5 | 0.2799 | 0.0062 | -0.0388 | 45.1452
0 | 0.3289 | 0.00612 | -0.0348 | 53.7418
0.5 | 0.3742 | 0.006 | -0.0301 | 62.3667
1 | 0.4167 | 0.00587 | -0.0248 | 70.9881
1.5 | 0.4507 | 0.00562 | -0.0178 | 80.1957
2 | 0.4774 | 0.00531 | -0.0092 | 89.9058
3 | 0.5325 | 0.00497 | 0.0079 | 107.1429
3.5 | 0.555 | 0.00491 | 0.0177 | 113.0346
4 | 0.5967 | 0.00496 | 0.0233 | 120.3024
4.5 | 0.6462 | 0.0051 | 0.0273 | 126.7059
5 | 0.7026 | 0.00527 | 0.0298 | 133.3207
5.5 | 0.7587 | 0.00552 | 0.0323 | 137.4457
6 | 0.8179 | 0.00578 | 0.0343 | 141.5052
6.5 | 0.8741 | 0.00608 | 0.0369 | 143.7664
7 | 0.9321 | 0.00647 | 0.039 | 144.0649
7.5 | 0.984 | 0.00691 | 0.0424 | 142.4023
8 | 1.0436 | 0.00744 | 0.0442 | 140.2688
8.5 | 1.089 | 0.00811 | 0.0486 | 134.2787
9 | 1.1442 | 0.00909 | 0.0505 | 125.8746
9.5 | 1.1906 | 0.01035 | 0.0536 | 115.0338
10 | 1.224 | 0.012 | 0.0583 | 102
10.5 | 1.2553 | 0.01452 | 0.0611 | 86.4532
11 | 1.2905 | 0.01722 | 0.0629 | 74.9419
11.5 | 1.2966 | 0.02165 | 0.0656 | 59.8891
12 | 1.2605 | 0.02874 | 0.0691 | 43.8587
12.5 | 1.2786 | 0.03278 | 0.0706 | 39.0055
13 | 1.2704 | 0.03851 | 0.0725 | 32.9888
13.5 | 1.251 | 0.04515 | 0.0741 | 27.7076
14 | 1.2276 | 0.0522 | 0.0754 | 23.5172
14.5 | 1.2154 | 0.05864 | 0.0764 | 20.7265
15 | 1.1742 | 0.06533 | 0.0818 | 17.9734
15.5 | 1.1739 | 0.07179 | 0.0807 | 16.3519
16 | 1.1777 | 0.07802 | 0.0794 | 15.0948
16.5 | 1.1597 | 0.08636 | 0.0773 | 13.4287

## 113. Re 12M Mach 0.00 (1)
BIGFOIL.COM POLAR EXPORT
TsAGI B 17.5% thick
TsAGI B 17.5% thick |  |  |  | Cl Max: | 1.572 | at alpha= | 15.5 | deg
JavaFoil+Calcfoil stall+Eppler ext transition |  |  |  | L/D Max: | 125.387 | at alpha= | 8.5 | deg
Re: | 12000000 |  |  | Cd Min: | 0.00623 | at alpha= | 5.5 | deg
Mach: | 0 |  |  | Cl=0 at alpha= | -0.79032 | deg
|  |  |  | @ Cl=0.1, Cd= | 0.0078371
|  |  |  | @ Cl=0.4, Cd= | 0.006744
|  |  |  | @ Cl=0.6, Cd= | 0.0064271
alpha (deg) | Cl | Cd | Cm | Cl/Cd
-19 | -0.946 | 0.12162 | 0.025 | -7.782
-18.5 | -0.967 | 0.11359 | 0.025 | -8.51
-18 | -0.986 | 0.10536 | 0.025 | -9.362
-17.5 | -1.006 | 0.09622 | 0.025 | -10.456
-17 | -1.025 | 0.08647 | 0.025 | -11.854
-16.5 | -1.044 | 0.0756 | 0.026 | -13.811
-16 | -1.07 | 0.06129 | 0.027 | -17.451
-15.5 | -1.113 | 0.04134 | 0.028 | -26.921
-15 | -1.168 | 0.0248 | 0.03 | -47.101
-14.5 | -1.191 | 0.01945 | 0.03 | -61.235
-14 | -1.197 | 0.01721 | 0.03 | -69.58
-13.5 | -1.195 | 0.01579 | 0.03 | -75.709
-13 | -1.186 | 0.01476 | 0.029 | -80.345
-12.5 | -1.171 | 0.01394 | 0.029 | -83.986
-12 | -1.15 | 0.01329 | 0.028 | -86.507
-11.5 | -1.124 | 0.01266 | 0.027 | -88.839
-11 | -1.095 | 0.01213 | 0.027 | -90.279
-10.5 | -1.062 | 0.01166 | 0.026 | -91.131
-10 | -1.026 | 0.00955 | 0.025 | -107.459
-9.5 | -0.986 | 0.00995 | 0.024 | -99.109
-9 | -0.943 | 0.00963 | 0.024 | -97.939
-8.5 | -0.897 | 0.0101 | 0.023 | -88.777
-8 | -0.848 | 0.00975 | 0.022 | -86.943
-7.5 | -0.797 | 0.00955 | 0.021 | -83.481
-7 | -0.745 | 0.01003 | 0.021 | -74.226
-6.5 | -0.69 | 0.00977 | 0.02 | -70.637
-6 | -0.634 | 0.00955 | 0.019 | -66.348
-5.5 | -0.576 | 0.00935 | 0.018 | -61.6
-5 | -0.518 | 0.00918 | 0.017 | -56.377
-4.5 | -0.458 | 0.00905 | 0.016 | -50.596
-4 | -0.398 | 0.00914 | 0.016 | -43.511
-3.5 | -0.337 | 0.00901 | 0.015 | -37.346
-3 | -0.275 | 0.00888 | 0.014 | -30.988
-2.5 | -0.213 | 0.0087 | 0.013 | -24.532
-2 | -0.151 | 0.00859 | 0.012 | -17.605
-1.5 | -0.089 | 0.00851 | 0.011 | -10.432
-1 | -0.026 | 0.00842 | 0.01 | -3.109
-0.5 | 0.036 | 0.0083 | 0.009 | 4.39
0 | 0.099 | 0.00783 | 0.008 | 12.646
0.5 | 0.162 | 0.00828 | 0.007 | 19.517
1 | 0.224 | 0.00824 | 0.006 | 27.19
1.5 | 0.286 | 0.0081 | 0.005 | 35.357
2 | 0.349 | 0.00718 | 0.004 | 48.551
2.5 | 0.411 | 0.00665 | 0.003 | 61.786
3 | 0.473 | 0.00662 | 0.002 | 71.409
3.5 | 0.534 | 0.00633 | 0.001 | 84.503
4 | 0.596 | 0.00642 | 0 | 92.895
4.5 | 0.658 | 0.00653 | -0.001 | 100.656
5 | 0.719 | 0.00633 | -0.002 | 113.442
5.5 | 0.779 | 0.00623 | -0.003 | 125.168
6 | 0.84 | 0.0072 | -0.004 | 116.669
6.5 | 0.9 | 0.00744 | -0.005 | 120.991
7 | 0.959 | 0.00773 | -0.006 | 124.077
7.5 | 1.018 | 0.00824 | -0.007 | 123.488
8 | 1.076 | 0.00861 | -0.008 | 124.913
8.5 | 1.133 | 0.00904 | -0.009 | 125.387
9 | 1.189 | 0.00954 | -0.01 | 124.566
9.5 | 1.242 | 0.01016 | -0.011 | 122.152
10 | 1.291 | 0.01091 | -0.012 | 118.277
10.5 | 1.337 | 0.01188 | -0.013 | 112.544
11 | 1.377 | 0.01313 | -0.014 | 104.926
11.5 | 1.414 | 0.01463 | -0.015 | 96.639
12 | 1.447 | 0.01616 | -0.016 | 89.583
12.5 | 1.478 | 0.01764 | -0.017 | 83.748
13 | 1.504 | 0.01913 | -0.018 | 78.636
13.5 | 1.527 | 0.0207 | -0.019 | 73.758
14 | 1.545 | 0.02234 | -0.02 | 69.169
14.5 | 1.558 | 0.02418 | -0.021 | 64.444
15 | 1.568 | 0.02609 | -0.022 | 60.081
15.5 | 1.572 | 0.0282 | -0.023 | 55.741
16 | 1.571 | 0.03045 | -0.024 | 51.597
16.5 | 1.566 | 0.03285 | -0.025 | 47.676
17 | 1.557 | 0.0354 | -0.026 | 43.985
17.5 | 1.543 | 0.03822 | -0.027 | 40.374
18 | 1.526 | 0.04123 | -0.028 | 37.004
18.5 | 1.505 | 0.04423 | -0.028 | 34.021
19 | 1.48 | 0.04761 | -0.029 | 31.092
19.5 | 1.453 | 0.05131 | -0.03 | 28.312
20 | 1.423 | 0.05513 | -0.031 | 25.811

## 114. Re 12M Mach 0.00 (2)
BIGFOIL.COM POLAR EXPORT
TsAGI B 17.5% thick
TsAGI B 17.5% thick |  |  |  | Cl Max: | 1.4437 | at alpha= | 20 | deg
XFOIL ncrit=9 |  |  |  | L/D Max: | 159.421 | at alpha= | 7.5 | deg
Re: | 12000000 |  |  | Cd Min: | 0.06446 | at alpha= | 20 | deg
Mach: | 0 |  |  | Cl=0 at alpha= | -2.5463 | deg
|  |  |  | @ Cl=0.1, Cd= | 0.0057943
|  |  |  | @ Cl=0.4, Cd= | 0.0050577
|  |  |  | @ Cl=0.6, Cd= | 0.0044824
alpha (deg) | Cl | Cd | Cm | Cl/Cd
-20 | -1.623 | 0.02406 | -0.0709 | -67.4564
-19.5 | -1.6058 | 0.0224 | -0.0672 | -71.6875
-19 | -1.5881 | 0.02084 | -0.0632 | -76.2044
-18.5 | -1.5615 | 0.01923 | -0.0607 | -81.2012
-18 | -1.517 | 0.01801 | -0.0608 | -84.231
-17.5 | -1.4782 | 0.01684 | -0.0597 | -87.7791
-17 | -1.4302 | 0.01587 | -0.0599 | -90.1197
-16.5 | -1.4077 | 0.01506 | -0.0546 | -93.4728
-16 | -1.3575 | 0.01447 | -0.0548 | -93.8148
-15.5 | -1.316 | 0.01382 | -0.0531 | -95.2243
-15 | -1.2758 | 0.01313 | -0.051 | -97.1668
-14.5 | -1.2302 | 0.01263 | -0.0498 | -97.403
-14 | -1.1842 | 0.01214 | -0.0485 | -97.5453
-13.5 | -1.1371 | 0.01165 | -0.0474 | -97.6052
-13 | -1.0879 | 0.01117 | -0.0466 | -97.3948
-12.5 | -1.0365 | 0.0107 | -0.0462 | -96.8692
-12 | -0.9799 | 0.01033 | -0.0469 | -94.8596
-11.5 | -0.915 | 0.00988 | -0.0494 | -92.6113
-11 | -0.834 | 0.00945 | -0.0553 | -88.254
-10.5 | -0.7708 | 0.00912 | -0.0573 | -84.5175
-10 | -0.7152 | 0.00875 | -0.0576 | -81.7371
-9.5 | -0.6607 | 0.00845 | -0.0577 | -78.1893
-9 | -0.6085 | 0.00818 | -0.0571 | -74.3888
-8.5 | -0.5575 | 0.00794 | -0.0563 | -70.2141
-8 | -0.5081 | 0.00772 | -0.055 | -65.8161
-7.5 | -0.4597 | 0.00749 | -0.0535 | -61.3752
-7 | -0.4121 | 0.00731 | -0.0518 | -56.3748
-6.5 | -0.3657 | 0.00711 | -0.0499 | -51.4346
-6 | -0.3197 | 0.00691 | -0.0478 | -46.2663
-5.5 | -0.2724 | 0.00678 | -0.0459 | -40.177
-5 | -0.2252 | 0.00664 | -0.0441 | -33.9157
-4.5 | -0.1785 | 0.00648 | -0.0421 | -27.5463
-4 | -0.1322 | 0.00635 | -0.04 | -20.8189
-3.5 | -0.0859 | 0.00622 | -0.0379 | -13.8103
-3 | -0.0412 | 0.00611 | -0.0355 | -6.743
-2.5 | 0.0042 | 0.006 | -0.0332 | 0.7
-2 | 0.0509 | 0.00592 | -0.0312 | 8.598
-1.5 | 0.0967 | 0.0058 | -0.029 | 16.6724
-1 | 0.1428 | 0.00572 | -0.0269 | 24.965
-0.5 | 0.1879 | 0.00565 | -0.0246 | 33.2566
0 | 0.234 | 0.00557 | -0.0225 | 42.0108
0.5 | 0.277 | 0.00549 | -0.0198 | 50.4554
1 | 0.3209 | 0.00538 | -0.0172 | 59.6468
2 | 0.3982 | 0.00507 | -0.01 | 78.5404
2.5 | 0.4349 | 0.00482 | -0.006 | 90.2282
3 | 0.4734 | 0.00469 | -0.0024 | 100.9382
3.5 | 0.514 | 0.00456 | 0.0008 | 112.7193
4 | 0.553 | 0.00451 | 0.0043 | 122.6164
4.5 | 0.5939 | 0.00447 | 0.0075 | 132.8635
5 | 0.6382 | 0.00456 | 0.0097 | 139.9561
5.5 | 0.6867 | 0.00471 | 0.011 | 145.7962
6 | 0.7398 | 0.00484 | 0.0112 | 152.8512
6.5 | 0.7911 | 0.00506 | 0.0117 | 156.3439
7 | 0.8386 | 0.00531 | 0.013 | 157.9284
7.5 | 0.8816 | 0.00553 | 0.0153 | 159.4213
8 | 0.9283 | 0.00584 | 0.0166 | 158.9555
8.5 | 0.9719 | 0.00616 | 0.0185 | 157.776
9 | 1.0105 | 0.00669 | 0.0211 | 151.0463
9.5 | 1.0498 | 0.00712 | 0.0237 | 147.4438
10 | 1.0807 | 0.00793 | 0.0274 | 136.2799
10.5 | 1.1183 | 0.00858 | 0.0297 | 130.338
11 | 1.1417 | 0.00958 | 0.0344 | 119.1754
11.5 | 1.1745 | 0.01075 | 0.0364 | 109.2558
12 | 1.2035 | 0.01235 | 0.0383 | 97.4494
12.5 | 1.235 | 0.0139 | 0.0395 | 88.8489
13 | 1.2723 | 0.01518 | 0.0399 | 83.8142
14 | 1.3197 | 0.01929 | 0.0429 | 68.4137
14.5 | 1.3172 | 0.02168 | 0.0494 | 60.7565
15 | 1.3415 | 0.0242 | 0.0495 | 55.4339
15.5 | 1.3635 | 0.02699 | 0.0494 | 50.5187
16 | 1.3857 | 0.02976 | 0.0493 | 46.5625
16.5 | 1.4017 | 0.03314 | 0.0492 | 42.2963
17 | 1.4194 | 0.03646 | 0.0489 | 38.9303
17.5 | 1.4315 | 0.04023 | 0.0488 | 35.5829
18 | 1.4348 | 0.04485 | 0.0487 | 31.9911
18.5 | 1.4425 | 0.04909 | 0.0485 | 29.3848
19 | 1.4417 | 0.05426 | 0.0482 | 26.5702
19.5 | 1.4405 | 0.05948 | 0.0478 | 24.2182
20 | 1.4437 | 0.06446 | 0.047 | 22.3968

## 115. Re 12M Mach 0.10 (1)
BIGFOIL.COM POLAR EXPORT
TsAGI B 17.5% thick
TsAGI B 17.5% thick |  |  |  | Cl Max: | 1.563 | at alpha= | 15.5 | deg
JavaFoil+Calcfoil stall+Eppler ext transition |  |  |  | L/D Max: | 125.002 | at alpha= | 5.5 | deg
Re: | 12000000 |  |  | Cd Min: | 0.00624 | at alpha= | 4.5 | deg
Mach: | 0.1 |  |  | Cl=0 at alpha= | -0.79365 | deg
|  |  |  | @ Cl=0.1, Cd= | 0.00848
|  |  |  | @ Cl=0.4, Cd= | 0.0068014
|  |  |  | @ Cl=0.6, Cd= | 0.0064368
alpha (deg) | Cl | Cd | Cm | Cl/Cd
-18.5 | -0.92 | 0.11919 | 0.024 | -7.717
-18 | -0.942 | 0.11109 | 0.024 | -8.483
-17.5 | -0.965 | 0.1022 | 0.025 | -9.44
-17 | -0.986 | 0.09295 | 0.025 | -10.604
-16.5 | -1.005 | 0.08308 | 0.025 | -12.102
-16 | -1.026 | 0.07197 | 0.026 | -14.261
-15.5 | -1.057 | 0.05606 | 0.027 | -18.854
-15 | -1.111 | 0.03409 | 0.029 | -32.599
-14.5 | -1.161 | 0.02164 | 0.03 | -53.663
-14 | -1.177 | 0.01818 | 0.03 | -64.759
-13.5 | -1.181 | 0.01633 | 0.03 | -72.276
-13 | -1.175 | 0.01515 | 0.029 | -77.589
-12.5 | -1.163 | 0.01421 | 0.029 | -81.865
-12 | -1.144 | 0.01349 | 0.028 | -84.833
-11.5 | -1.121 | 0.01286 | 0.027 | -87.199
-11 | -1.093 | 0.01228 | 0.027 | -89.018
-10.5 | -1.062 | 0.01178 | 0.026 | -90.135
-10 | -1.026 | 0.00962 | 0.025 | -106.709
-9.5 | -0.987 | 0.01001 | 0.025 | -98.676
-9 | -0.945 | 0.00972 | 0.024 | -97.239
-8.5 | -0.899 | 0.01018 | 0.023 | -88.295
-8 | -0.851 | 0.00986 | 0.022 | -86.277
-7.5 | -0.8 | 0.00958 | 0.022 | -83.487
-7 | -0.748 | 0.01008 | 0.021 | -74.179
-6.5 | -0.693 | 0.00981 | 0.02 | -70.588
-6 | -0.636 | 0.00959 | 0.019 | -66.384
-5.5 | -0.579 | 0.00944 | 0.018 | -61.34
-5 | -0.52 | 0.00889 | 0.017 | -58.462
-4.5 | -0.46 | 0.00868 | 0.017 | -53.007
-4 | -0.4 | 0.00919 | 0.016 | -43.47
-3.5 | -0.338 | 0.00906 | 0.015 | -37.332
-3 | -0.277 | 0.00887 | 0.014 | -31.166
-2.5 | -0.214 | 0.0087 | 0.013 | -24.64
-2 | -0.152 | 0.00857 | 0.012 | -17.718
-1.5 | -0.089 | 0.00855 | 0.011 | -10.429
-1 | -0.026 | 0.00847 | 0.01 | -3.106
-0.5 | 0.037 | 0.00794 | 0.009 | 4.616
0 | 0.1 | 0.00848 | 0.008 | 11.738
0.5 | 0.162 | 0.00781 | 0.007 | 20.798
1 | 0.225 | 0.00827 | 0.006 | 27.219
1.5 | 0.288 | 0.00819 | 0.005 | 35.13
2 | 0.35 | 0.00723 | 0.004 | 48.445
2.5 | 0.413 | 0.00669 | 0.003 | 61.715
3 | 0.475 | 0.00663 | 0.002 | 71.62
3.5 | 0.537 | 0.00635 | 0.001 | 84.606
4 | 0.599 | 0.00644 | 0 | 92.98
4.5 | 0.661 | 0.00624 | -0.001 | 105.812
5 | 0.722 | 0.00639 | -0.002 | 112.921
5.5 | 0.783 | 0.00626 | -0.003 | 125.002
6 | 0.844 | 0.00724 | -0.004 | 116.62
6.5 | 0.904 | 0.00748 | -0.005 | 120.856
7 | 0.964 | 0.00779 | -0.006 | 123.763
7.5 | 1.023 | 0.0083 | -0.007 | 123.144
8 | 1.081 | 0.00868 | -0.008 | 124.502
8.5 | 1.138 | 0.00912 | -0.009 | 124.761
9 | 1.193 | 0.00965 | -0.01 | 123.655
9.5 | 1.246 | 0.01029 | -0.011 | 121.122
10 | 1.296 | 0.01106 | -0.012 | 117.164
10.5 | 1.341 | 0.01207 | -0.013 | 111.167
11 | 1.382 | 0.01337 | -0.014 | 103.364
11.5 | 1.418 | 0.01492 | -0.015 | 94.983
12 | 1.451 | 0.01647 | -0.016 | 88.09
12.5 | 1.48 | 0.018 | -0.017 | 82.225
13 | 1.506 | 0.01954 | -0.018 | 77.054
13.5 | 1.527 | 0.02115 | -0.019 | 72.182
14 | 1.543 | 0.02289 | -0.02 | 67.419
14.5 | 1.555 | 0.0248 | -0.021 | 62.7
15 | 1.561 | 0.0268 | -0.022 | 58.265
15.5 | 1.563 | 0.02898 | -0.023 | 53.941
16 | 1.559 | 0.03137 | -0.024 | 49.71
16.5 | 1.551 | 0.03384 | -0.025 | 45.838
17 | 1.538 | 0.03651 | -0.026 | 42.133
17.5 | 1.52 | 0.03949 | -0.027 | 38.501
18 | 1.499 | 0.04259 | -0.028 | 35.189
18.5 | 1.473 | 0.04594 | -0.028 | 32.062
19 | 1.444 | 0.04934 | -0.029 | 29.271
19.5 | 1.412 | 0.05338 | -0.03 | 26.445
20 | 1.377 | 0.05748 | -0.031 | 23.948

## 116. Re 12M Mach 0.10 (2)
BIGFOIL.COM POLAR EXPORT
TsAGI B 17.5% thick
TsAGI B 17.5% thick |  |  |  | Cl Max: | 1.4309 | at alpha= | 18.5 | deg
XFOIL ncrit=9 |  |  |  | L/D Max: | 159.459 | at alpha= | 7.5 | deg
Re: | 12000000 |  |  | Cd Min: | 0.06771 | at alpha= | 20 | deg
Mach: | 0.1 |  |  | Cl=0 at alpha= | -2.5697 | deg
|  |  |  | @ Cl=0.1, Cd= | 0.0058181
|  |  |  | @ Cl=0.4, Cd= | 0.0050856
|  |  |  | @ Cl=0.6, Cd= | 0.0044872
alpha (deg) | Cl | Cd | Cm | Cl/Cd
-20 | -1.6194 | 0.02563 | -0.0763 | -63.1838
-19.5 | -1.6051 | 0.02364 | -0.0724 | -67.8976
-19 | -1.5883 | 0.02193 | -0.0684 | -72.4259
-18.5 | -1.5625 | 0.02029 | -0.0656 | -77.0084
-18 | -1.5182 | 0.01892 | -0.0656 | -80.2431
-17.5 | -1.4823 | 0.01751 | -0.064 | -84.6545
-17 | -1.4366 | 0.01639 | -0.0637 | -87.651
-16.5 | -1.4185 | 0.01546 | -0.0574 | -91.7529
-16 | -1.3629 | 0.01486 | -0.0584 | -91.716
-15.5 | -1.3219 | 0.01418 | -0.0564 | -93.2228
-15 | -1.2816 | 0.01343 | -0.0541 | -95.4281
-14.5 | -1.237 | 0.01287 | -0.0524 | -96.115
-14 | -1.191 | 0.01233 | -0.0509 | -96.5937
-13.5 | -1.143 | 0.01185 | -0.0497 | -96.4557
-13 | -1.0937 | 0.01135 | -0.0487 | -96.3612
-12.5 | -1.0429 | 0.01083 | -0.048 | -96.2973
-12 | -0.9863 | 0.01043 | -0.0484 | -94.5638
-11.5 | -0.9227 | 0.01 | -0.0503 | -92.27
-11 | -0.8406 | 0.00953 | -0.0563 | -88.2057
-10.5 | -0.7759 | 0.00921 | -0.0584 | -84.2454
-10 | -0.7192 | 0.00882 | -0.0588 | -81.542
-9.5 | -0.6638 | 0.00852 | -0.0588 | -77.9108
-9 | -0.6115 | 0.00822 | -0.0581 | -74.3917
-8.5 | -0.5597 | 0.00799 | -0.0573 | -70.0501
-8 | -0.5099 | 0.00775 | -0.056 | -65.7935
-7.5 | -0.4608 | 0.00753 | -0.0545 | -61.1952
-7 | -0.4126 | 0.00734 | -0.0528 | -56.2125
-6.5 | -0.3656 | 0.00713 | -0.0509 | -51.2763
-6 | -0.3194 | 0.00694 | -0.0487 | -46.0231
-5.5 | -0.272 | 0.0068 | -0.0468 | -40
-5 | -0.2247 | 0.00666 | -0.0448 | -33.7387
-4.5 | -0.1775 | 0.0065 | -0.0428 | -27.3077
-4 | -0.131 | 0.00637 | -0.0407 | -20.5651
-3.5 | -0.0841 | 0.00624 | -0.0386 | -13.4776
-3 | -0.0389 | 0.00613 | -0.0362 | -6.3458
-2.5 | 0.0063 | 0.00602 | -0.0338 | 1.0465
-2 | 0.0531 | 0.00593 | -0.0317 | 8.9545
-1.5 | 0.099 | 0.00582 | -0.0295 | 17.0103
-1 | 0.1454 | 0.00573 | -0.0274 | 25.3752
-0.5 | 0.1907 | 0.00567 | -0.025 | 33.6332
0 | 0.2371 | 0.00558 | -0.0229 | 42.491
0.5 | 0.2802 | 0.0055 | -0.0201 | 50.9455
1 | 0.3242 | 0.00539 | -0.0176 | 60.1484
2 | 0.4014 | 0.00508 | -0.0102 | 79.0157
2.5 | 0.438 | 0.00483 | -0.006 | 90.6832
3 | 0.4763 | 0.0047 | -0.0023 | 101.3404
3.5 | 0.517 | 0.00457 | 0.001 | 113.1291
4 | 0.5555 | 0.00452 | 0.0047 | 122.8982
4.5 | 0.5964 | 0.00448 | 0.0079 | 133.125
5 | 0.6412 | 0.00457 | 0.0102 | 140.3063
5.5 | 0.69 | 0.00474 | 0.0115 | 145.5696
6 | 0.7435 | 0.00487 | 0.0117 | 152.6694
6.5 | 0.7951 | 0.00509 | 0.0122 | 156.2083
7 | 0.841 | 0.00533 | 0.014 | 157.7861
7.5 | 0.885 | 0.00555 | 0.0162 | 159.4595
8 | 0.9323 | 0.00587 | 0.0174 | 158.8245
8.5 | 0.9762 | 0.00619 | 0.0193 | 157.706
9 | 1.015 | 0.00672 | 0.022 | 151.0417
9.5 | 1.0532 | 0.00717 | 0.0249 | 146.8898
10 | 1.086 | 0.00797 | 0.0283 | 136.261
10.5 | 1.1228 | 0.00866 | 0.0309 | 129.6536
11 | 1.1457 | 0.0097 | 0.0357 | 118.1134
11.5 | 1.179 | 0.01095 | 0.0376 | 107.6712
12 | 1.2071 | 0.01266 | 0.0395 | 95.3476
12.5 | 1.238 | 0.0143 | 0.0407 | 86.5734
13 | 1.2743 | 0.01568 | 0.0412 | 81.2691
13.5 | 1.2988 | 0.01777 | 0.0426 | 73.0895
14 | 1.3196 | 0.02005 | 0.0444 | 65.8155
14.5 | 1.3167 | 0.02256 | 0.0508 | 58.3644
15 | 1.3393 | 0.02531 | 0.0509 | 52.9158
15.5 | 1.3605 | 0.02823 | 0.0509 | 48.1934
16 | 1.3805 | 0.03126 | 0.0508 | 44.1619
16.5 | 1.396 | 0.03478 | 0.0507 | 40.138
17 | 1.4113 | 0.0384 | 0.0504 | 36.7526
17.5 | 1.4237 | 0.04219 | 0.0503 | 33.745
18 | 1.4242 | 0.0472 | 0.0502 | 30.1737
18.5 | 1.4309 | 0.05161 | 0.05 | 27.7252
19 | 1.4271 | 0.05719 | 0.0496 | 24.9537
19.5 | 1.426 | 0.06249 | 0.0491 | 22.8197
20 | 1.4284 | 0.06771 | 0.0481 | 21.0958

## 117. Re 12M Mach 0.25 (1)
BIGFOIL.COM POLAR EXPORT
TsAGI B 17.5% thick
TsAGI B 17.5% thick |  |  |  | Cl Max: | 1.522 | at alpha= | 14 | deg
JavaFoil+Calcfoil stall+Eppler ext transition |  |  |  | L/D Max: | 123.676 | at alpha= | 8 | deg
Re: | 12000000 |  |  | Cd Min: | 0.00628 | at alpha= | 4 | deg
Mach: | 0.25 |  |  | Cl=0 at alpha= | -0.79231 | deg
|  |  |  | @ Cl=0.1, Cd= | 0.0080628
|  |  |  | @ Cl=0.4, Cd= | 0.0070187
|  |  |  | @ Cl=0.6, Cd= | 0.0063316
alpha (deg) | Cl | Cd | Cm | Cl/Cd
-17 | -0.684 | 0.12555 | 0.021 | -5.449
-16.5 | -0.73 | 0.11626 | 0.022 | -6.282
-16 | -0.774 | 0.10629 | 0.022 | -7.28
-15.5 | -0.814 | 0.09704 | 0.022 | -8.383
-15 | -0.85 | 0.08726 | 0.023 | -9.745
-14.5 | -0.885 | 0.07652 | 0.023 | -11.568
-14 | -0.92 | 0.06426 | 0.024 | -14.316
-13.5 | -0.974 | 0.04312 | 0.026 | -22.586
-13 | -1.062 | 0.02083 | 0.029 | -50.994
-12.5 | -1.09 | 0.01694 | 0.029 | -64.332
-12 | -1.093 | 0.0153 | 0.029 | -71.483
-11.5 | -1.086 | 0.0142 | 0.028 | -76.496
-11 | -1.071 | 0.01338 | 0.027 | -80.06
-10.5 | -1.05 | 0.01268 | 0.027 | -82.839
-10 | -1.023 | 0.01207 | 0.026 | -84.721
-9.5 | -0.99 | 0.00983 | 0.025 | -100.684
-9 | -0.952 | 0.01017 | 0.025 | -93.617
-8.5 | -0.91 | 0.00983 | 0.024 | -92.529
-8 | -0.864 | 0.00952 | 0.023 | -90.743
-7.5 | -0.814 | 0.00995 | 0.022 | -81.872
-7 | -0.763 | 0.00969 | 0.021 | -78.72
-6.5 | -0.708 | 0.00936 | 0.02 | -75.58
-6 | -0.651 | 0.00993 | 0.02 | -65.589
-5.5 | -0.593 | 0.00928 | 0.019 | -63.84
-5 | -0.533 | 0.00906 | 0.018 | -58.804
-4.5 | -0.472 | 0.00889 | 0.017 | -53.073
-4 | -0.41 | 0.00867 | 0.016 | -47.257
-3.5 | -0.347 | 0.0085 | 0.015 | -40.836
-3 | -0.284 | 0.00913 | 0.014 | -31.096
-2.5 | -0.22 | 0.00894 | 0.013 | -24.614
-2 | -0.156 | 0.00881 | 0.012 | -17.713
-1.5 | -0.092 | 0.00866 | 0.011 | -10.58
-1 | -0.027 | 0.00825 | 0.01 | -3.278
-0.5 | 0.038 | 0.00815 | 0.009 | 4.617
0 | 0.102 | 0.00806 | 0.008 | 12.691
0.5 | 0.167 | 0.00797 | 0.007 | 20.923
1 | 0.231 | 0.00789 | 0.006 | 29.308
1.5 | 0.296 | 0.00796 | 0.005 | 37.119
2 | 0.36 | 0.0073 | 0.004 | 49.294
2.5 | 0.424 | 0.00685 | 0.003 | 61.899
3 | 0.488 | 0.00645 | 0.002 | 75.562
3.5 | 0.551 | 0.0065 | 0.001 | 84.841
4 | 0.615 | 0.00628 | 0 | 97.928
4.5 | 0.678 | 0.00642 | -0.001 | 105.64
5 | 0.741 | 0.00702 | -0.002 | 105.522
5.5 | 0.803 | 0.00725 | -0.003 | 110.754
6 | 0.865 | 0.00749 | -0.004 | 115.544
6.5 | 0.927 | 0.00778 | -0.005 | 119.108
7 | 0.987 | 0.00811 | -0.006 | 121.782
7.5 | 1.047 | 0.0085 | -0.007 | 123.222
8 | 1.106 | 0.00894 | -0.008 | 123.676
8.5 | 1.163 | 0.00948 | -0.009 | 122.771
9 | 1.22 | 0.01027 | -0.011 | 118.762
9.5 | 1.272 | 0.01103 | -0.012 | 115.348
10 | 1.321 | 0.01199 | -0.013 | 110.132
10.5 | 1.365 | 0.01322 | -0.014 | 103.226
11 | 1.403 | 0.01484 | -0.015 | 94.522
11.5 | 1.436 | 0.0167 | -0.016 | 85.976
12 | 1.464 | 0.01849 | -0.017 | 79.208
12.5 | 1.488 | 0.02028 | -0.018 | 73.372
13 | 1.506 | 0.02213 | -0.019 | 68.05
13.5 | 1.517 | 0.0241 | -0.02 | 62.968
14 | 1.522 | 0.02621 | -0.021 | 58.056
14.5 | 1.518 | 0.02858 | -0.022 | 53.134
15 | 1.507 | 0.03114 | -0.023 | 48.408
15.5 | 1.488 | 0.03404 | -0.023 | 43.71
16 | 1.461 | 0.0369 | -0.024 | 39.583
16.5 | 1.425 | 0.0403 | -0.025 | 35.361
17 | 1.381 | 0.04402 | -0.026 | 31.373
17.5 | 1.33 | 0.04775 | -0.027 | 27.855
18 | 1.272 | 0.05199 | -0.028 | 24.462
18.5 | 1.206 | 0.05692 | -0.029 | 21.195
19 | 1.135 | 0.06222 | -0.03 | 18.246

## 118. Re 12M Mach 0.25 (2)
BIGFOIL.COM POLAR EXPORT
TsAGI B 17.5% thick
TsAGI B 17.5% thick |  |  |  | Cl Max: | 1.3724 | at alpha= | 17.5 | deg
XFOIL ncrit=9 |  |  |  | L/D Max: | 159.455 | at alpha= | 7.5 | deg
Re: | 12000000 |  |  | Cd Min: | 0.08464 | at alpha= | 20 | deg
Mach: | 0.25 |  |  | Cl=0 at alpha= | -2.7051 | deg
|  |  |  | @ Cl=0.1, Cd= | 0.0059314
|  |  |  | @ Cl=0.4, Cd= | 0.0052212
|  |  |  | @ Cl=0.6, Cd= | 0.0045673
alpha (deg) | Cl | Cd | Cm | Cl/Cd
-20 | -1.5241 | 0.04283 | -0.0988 | -35.5849
-19.5 | -1.5361 | 0.03688 | -0.0983 | -41.6513
-19 | -1.5518 | 0.03147 | -0.0957 | -49.3105
-18.5 | -1.5506 | 0.02784 | -0.0918 | -55.6968
-18 | -1.5198 | 0.02477 | -0.0912 | -61.3565
-17.5 | -1.4938 | 0.02224 | -0.0886 | -67.1673
-17 | -1.4557 | 0.02031 | -0.0867 | -71.6741
-16.5 | -1.4438 | 0.01861 | -0.0795 | -77.5819
-16 | -1.3906 | 0.01741 | -0.079 | -79.8736
-15.5 | -1.3545 | 0.01621 | -0.0753 | -83.5595
-15 | -1.3138 | 0.01526 | -0.0718 | -86.0944
-14.5 | -1.2697 | 0.01445 | -0.0688 | -87.8685
-14 | -1.2241 | 0.01368 | -0.0659 | -89.481
-13.5 | -1.1786 | 0.01286 | -0.063 | -91.6485
-13 | -1.1272 | 0.01228 | -0.061 | -91.7915
-12.5 | -1.0747 | 0.01171 | -0.0592 | -91.7763
-12 | -1.0197 | 0.01113 | -0.058 | -91.6173
-11.5 | -0.9598 | 0.0106 | -0.0577 | -90.5472
-11 | -0.8844 | 0.01011 | -0.0607 | -87.4777
-10.5 | -0.8071 | 0.00962 | -0.0642 | -83.8981
-10 | -0.7425 | 0.00924 | -0.0651 | -80.3571
-9.5 | -0.6831 | 0.00884 | -0.065 | -77.2738
-9 | -0.6264 | 0.00853 | -0.0643 | -73.4349
-8.5 | -0.5722 | 0.00822 | -0.0631 | -69.6107
-8 | -0.5196 | 0.00796 | -0.0615 | -65.2764
-7.5 | -0.4679 | 0.00772 | -0.0598 | -60.6088
-7 | -0.4172 | 0.00748 | -0.058 | -55.7754
-6.5 | -0.3667 | 0.0073 | -0.056 | -50.2329
-6 | -0.3173 | 0.00708 | -0.0539 | -44.8164
-5.5 | -0.2687 | 0.00691 | -0.0516 | -38.8857
-5 | -0.2218 | 0.00676 | -0.049 | -32.8107
-4.5 | -0.1727 | 0.00658 | -0.0469 | -26.2462
-4 | -0.1246 | 0.00645 | -0.0445 | -19.3178
-3.5 | -0.0756 | 0.00633 | -0.0424 | -11.9431
-3 | -0.0276 | 0.0062 | -0.0401 | -4.4516
-2.5 | 0.0192 | 0.00611 | -0.0376 | 3.1424
-2 | 0.0671 | 0.00599 | -0.0352 | 11.202
-1.5 | 0.112 | 0.00591 | -0.0323 | 18.9509
-1 | 0.1594 | 0.0058 | -0.03 | 27.4828
-0.5 | 0.2064 | 0.00572 | -0.0275 | 36.0839
0 | 0.2531 | 0.00565 | -0.0251 | 44.7965
0.5 | 0.2981 | 0.00553 | -0.0223 | 53.906
1 | 0.3421 | 0.00547 | -0.0192 | 62.5411
1.5 | 0.3835 | 0.0053 | -0.0157 | 72.3585
2 | 0.4191 | 0.00513 | -0.0109 | 81.6959
2.5 | 0.4549 | 0.00488 | -0.0062 | 93.2172
3 | 0.4923 | 0.00475 | -0.0018 | 103.6421
3.5 | 0.5328 | 0.00463 | 0.002 | 115.0756
4 | 0.57 | 0.00456 | 0.0065 | 125
4.5 | 0.6109 | 0.00457 | 0.0102 | 133.6761
5 | 0.6581 | 0.00466 | 0.0124 | 141.2232
5.5 | 0.7083 | 0.00486 | 0.014 | 145.7407
6 | 0.7595 | 0.00502 | 0.0153 | 151.2948
6.5 | 0.8096 | 0.00518 | 0.0168 | 156.2934
7 | 0.8579 | 0.00543 | 0.0186 | 157.9926
7.5 | 0.9073 | 0.00569 | 0.0201 | 159.4552
8 | 0.9547 | 0.00603 | 0.0219 | 158.325
8.5 | 0.9985 | 0.00635 | 0.0245 | 157.2441
9 | 1.041 | 0.00691 | 0.027 | 150.6512
9.5 | 1.0754 | 0.00747 | 0.0311 | 143.9625
10 | 1.1121 | 0.00839 | 0.034 | 132.5507
10.5 | 1.1461 | 0.00924 | 0.0375 | 124.0368
11 | 1.172 | 0.01054 | 0.0416 | 111.1954
11.5 | 1.2014 | 0.01232 | 0.0438 | 97.5162
12 | 1.2219 | 0.01479 | 0.0462 | 82.6166
12.5 | 1.2498 | 0.01697 | 0.0475 | 73.6476
13 | 1.2823 | 0.01892 | 0.0483 | 67.7748
13.5 | 1.2981 | 0.02192 | 0.0502 | 59.2199
14 | 1.3135 | 0.02489 | 0.0522 | 52.7722
14.5 | 1.3075 | 0.02811 | 0.0582 | 46.5137
15 | 1.3187 | 0.03214 | 0.0586 | 41.0299
15.5 | 1.3346 | 0.03585 | 0.0587 | 37.2273
16 | 1.3504 | 0.03972 | 0.0585 | 33.998
16.5 | 1.3548 | 0.04461 | 0.0584 | 30.3699
17 | 1.3663 | 0.04891 | 0.0581 | 27.935
17.5 | 1.3724 | 0.05371 | 0.0578 | 25.552
18 | 1.3667 | 0.05976 | 0.0574 | 22.8698
18.5 | 1.3636 | 0.06558 | 0.0568 | 20.7929
19 | 1.3564 | 0.07202 | 0.0558 | 18.8337
19.5 | 1.3506 | 0.07841 | 0.0546 | 17.2248
20 | 1.3487 | 0.08464 | 0.053 | 15.9345

## 119. Re 12M Mach 0.50 (1)
BIGFOIL.COM POLAR EXPORT
TsAGI B 17.5% thick
TsAGI B 17.5% thick |  |  |  | Cl Max: | 1.442 | at alpha= | 11 | deg
JavaFoil+Calcfoil stall+Eppler ext transition |  |  |  | L/D Max: | 107.989 | at alpha= | 6.5 | deg
Re: | 12000000 |  |  | Cd Min: | 0.00628 | at alpha= | 2 | deg
Mach: | 0.5 |  |  | Cl=0 at alpha= | -0.79167 | deg
|  |  |  | @ Cl=0.1, Cd= | 0.0075861
|  |  |  | @ Cl=0.4, Cd= | 0.0062964
|  |  |  | @ Cl=0.6, Cd= | 0.0070489
alpha (deg) | Cl | Cd | Cm | Cl/Cd
-20 | -1.082 | 0.18836 | 0.026 | -5.744
-19.5 | -1.055 | 0.17214 | 0.026 | -6.129
-19 | -1.03 | 0.15502 | 0.026 | -6.643
-18.5 | -0.999 | 0.16226 | 0.025 | -6.155
-18 | -0.973 | 0.14683 | 0.025 | -6.625
-17.5 | -0.95 | 0.12714 | 0.026 | -7.47
-17 | -0.917 | 0.13199 | 0.024 | -6.946
-16.5 | -0.895 | 0.11502 | 0.025 | -7.777
-16 | -0.86 | 0.12136 | 0.023 | -7.087
-15.5 | -0.84 | 0.10332 | 0.024 | -8.127
-15 | -0.837 | 0.07513 | 0.028 | -11.136
-14.5 | -0.789 | 0.08633 | 0.024 | -9.143
-14 | -0.802 | 0.05376 | 0.029 | -14.909
-13.5 | -0.731 | 0.08107 | 0.023 | -9.017
-13 | -0.749 | 0.04586 | 0.028 | -16.334
-12.5 | -0.679 | 0.07015 | 0.023 | -9.683
-12 | -0.643 | 0.07469 | 0.021 | -8.604
-11.5 | -0.631 | 0.05754 | 0.023 | -10.962
-11 | -0.584 | 0.06983 | 0.019 | -8.356
-10.5 | -0.638 | 0.02279 | 0.028 | -28.005
-10 | -0.551 | 0.04493 | 0.023 | -12.267
-9.5 | -0.513 | 0.04893 | 0.021 | -10.479
-9 | -0.489 | 0.04309 | 0.021 | -11.347
-8.5 | -0.546 | 0.04577 | 0.019 | -11.921
-8 | -0.809 | 0.01328 | 0.026 | -60.937
-7.5 | -0.819 | 0.01206 | 0.025 | -67.906
-7 | -0.796 | 0.0095 | 0.024 | -83.824
-6.5 | -0.755 | 0.00976 | 0.023 | -77.345
-6 | -0.704 | 0.00933 | 0.022 | -75.509
-5.5 | -0.648 | 0.00902 | 0.021 | -71.802
-5 | -0.586 | 0.00942 | 0.02 | -62.177
-4.5 | -0.521 | 0.00879 | 0.019 | -59.301
-4 | -0.454 | 0.00855 | 0.018 | -53.154
-3.5 | -0.386 | 0.00838 | 0.017 | -46.012
-3 | -0.316 | 0.00887 | 0.016 | -35.625
-2.5 | -0.245 | 0.00864 | 0.015 | -28.378
-2 | -0.174 | 0.0082 | 0.014 | -21.218
-1.5 | -0.102 | 0.00805 | 0.013 | -12.701
-1 | -0.03 | 0.0079 | 0.012 | -3.82
-0.5 | 0.042 | 0.00786 | 0.011 | 5.345
0 | 0.114 | 0.00752 | 0.009 | 15.171
0.5 | 0.186 | 0.00796 | 0.008 | 23.348
1 | 0.258 | 0.00759 | 0.007 | 33.933
1.5 | 0.329 | 0.00746 | 0.006 | 44.112
2 | 0.401 | 0.00628 | 0.005 | 63.756
2.5 | 0.472 | 0.00681 | 0.004 | 69.198
3 | 0.542 | 0.00691 | 0.003 | 78.496
3.5 | 0.613 | 0.00708 | 0.001 | 86.541
4 | 0.682 | 0.0073 | 0 | 93.465
4.5 | 0.751 | 0.00756 | -0.001 | 99.431
5 | 0.82 | 0.00811 | -0.002 | 101.037
5.5 | 0.887 | 0.00847 | -0.003 | 104.784
6 | 0.953 | 0.0089 | -0.005 | 107.092
6.5 | 1.019 | 0.00943 | -0.006 | 107.989
7 | 1.082 | 0.01005 | -0.007 | 107.643
7.5 | 1.145 | 0.01079 | -0.008 | 106.039
8 | 1.205 | 0.01169 | -0.009 | 103.071
8.5 | 1.264 | 0.01278 | -0.01 | 98.858
9 | 1.32 | 0.01414 | -0.012 | 93.356
9.5 | 1.369 | 0.01585 | -0.013 | 86.379
10 | 1.409 | 0.01817 | -0.014 | 77.561
10.5 | 1.436 | 0.02155 | -0.015 | 66.614
11 | 1.442 | 0.02541 | -0.016 | 56.773
11.5 | 1.421 | 0.02916 | -0.017 | 48.712
12 | 1.338 | 0.03381 | -0.018 | 39.584
12.5 | 0.854 | 0.04021 | -0.019 | 21.237
13 | 0.883 | 0.04252 | -0.02 | 20.77
13.5 | 0.909 | 0.04826 | -0.021 | 18.835
14 | 0.939 | 0.04978 | -0.022 | 18.861
14.5 | 0.965 | 0.05496 | -0.023 | 17.561
15 | 0.99 | 0.06142 | -0.024 | 16.121
15.5 | 1.023 | 0.06031 | -0.025 | 16.955
16 | 1.049 | 0.06514 | -0.026 | 16.101

## 120. Re 12M Mach 0.50 (2)
BIGFOIL.COM POLAR EXPORT
TsAGI B 17.5% thick
TsAGI B 17.5% thick |  |  |  | Cl Max: | 1.2885 | at alpha= | 11.5 | deg
XFOIL ncrit=9 |  |  |  | L/D Max: | 150.449 | at alpha= | 7 | deg
Re: | 12000000 |  |  | Cd Min: | 0.08366 | at alpha= | 16.5 | deg
Mach: | 0.5 |  |  | Cl=0 at alpha= | -3.1543 | deg
|  |  |  | @ Cl=0.1, Cd= | 0.0064185
|  |  |  | @ Cl=0.4, Cd= | 0.0058109
|  |  |  | @ Cl=0.6, Cd= | 0.0049069
alpha (deg) | Cl | Cd | Cm | Cl/Cd
-10 | -0.8668 | 0.01146 | -0.0973 | -75.637
-9.5 | -0.7861 | 0.01057 | -0.0951 | -74.3709
-9 | -0.7099 | 0.00996 | -0.0927 | -71.2751
-8.5 | -0.6383 | 0.00943 | -0.09 | -67.6882
-8 | -0.5688 | 0.00901 | -0.0874 | -63.1299
-7.5 | -0.5036 | 0.00861 | -0.0844 | -58.4901
-7 | -0.4404 | 0.00827 | -0.0814 | -53.2527
-6.5 | -0.3797 | 0.00798 | -0.0781 | -47.5815
-6 | -0.3195 | 0.00771 | -0.075 | -41.4397
-5.5 | -0.2611 | 0.00747 | -0.0718 | -34.9531
-5 | -0.2038 | 0.00725 | -0.0686 | -28.1103
-4.5 | -0.1483 | 0.00705 | -0.0652 | -21.0355
-4 | -0.0939 | 0.00689 | -0.0617 | -13.6284
-3.5 | -0.0374 | 0.00673 | -0.0588 | -5.5572
-3 | 0.0167 | 0.0066 | -0.0555 | 2.5303
-2.5 | 0.0704 | 0.00648 | -0.0522 | 10.8642
-2 | 0.1233 | 0.00637 | -0.0489 | 19.3564
-1.5 | 0.1735 | 0.00626 | -0.045 | 27.7157
-1 | 0.2277 | 0.00616 | -0.0421 | 36.9643
-0.5 | 0.2784 | 0.0061 | -0.0384 | 45.6393
0 | 0.3297 | 0.00601 | -0.035 | 54.8586
0.5 | 0.3754 | 0.00591 | -0.0303 | 63.5195
2 | 0.4945 | 0.00543 | -0.0127 | 91.0681
2.5 | 0.5227 | 0.00519 | -0.0044 | 100.7129
3 | 0.5551 | 0.00509 | 0.0031 | 109.057
3.5 | 0.5841 | 0.00494 | 0.0114 | 118.2389
4 | 0.6081 | 0.00489 | 0.0209 | 124.3558
4.5 | 0.6569 | 0.00496 | 0.0251 | 132.4395
5 | 0.7095 | 0.00517 | 0.0284 | 137.234
5.5 | 0.7673 | 0.00533 | 0.0307 | 143.9587
6 | 0.8247 | 0.00561 | 0.033 | 147.0053
6.5 | 0.8794 | 0.00595 | 0.0359 | 147.7983
7 | 0.9388 | 0.00624 | 0.0379 | 150.4487
7.5 | 0.9921 | 0.00668 | 0.041 | 148.518
8 | 1.0447 | 0.00724 | 0.0441 | 144.2956
8.5 | 1.0951 | 0.00785 | 0.0477 | 139.5032
9 | 1.1433 | 0.00882 | 0.051 | 129.6259
9.5 | 1.1895 | 0.01002 | 0.0542 | 118.7126
10 | 1.2223 | 0.01171 | 0.0589 | 104.3809
10.5 | 1.2511 | 0.01417 | 0.0624 | 88.2922
11 | 1.2838 | 0.01693 | 0.0644 | 75.8299
11.5 | 1.2885 | 0.02137 | 0.0674 | 60.2948
12.5 | 1.2684 | 0.03249 | 0.0727 | 39.0397
13 | 1.269 | 0.03763 | 0.0744 | 33.7231
13.5 | 1.2477 | 0.0443 | 0.0762 | 28.1648
14 | 1.2271 | 0.05119 | 0.0774 | 23.9715
14.5 | 1.2177 | 0.05743 | 0.0784 | 21.2032
15 | 1.1804 | 0.06335 | 0.0849 | 18.633
15.5 | 1.1755 | 0.07001 | 0.084 | 16.7905
16 | 1.1774 | 0.07624 | 0.083 | 15.4433
16.5 | 1.1679 | 0.08366 | 0.0814 | 13.9601

## 121. Re 14M Mach 0.00 (1)
BIGFOIL.COM POLAR EXPORT
TsAGI B 17.5% thick
TsAGI B 17.5% thick |  |  |  | Cl Max: | 1.574 | at alpha= | 15.5 | deg
JavaFoil+Calcfoil stall+Eppler ext transition |  |  |  | L/D Max: | 125.441 | at alpha= | 8.5 | deg
Re: | 14000000 |  |  | Cd Min: | 0.0064 | at alpha= | 5 | deg
Mach: | 0 |  |  | Cl=0 at alpha= | -0.79032 | deg
|  |  |  | @ Cl=0.1, Cd= | 0.0083279
|  |  |  | @ Cl=0.4, Cd= | 0.0073392
|  |  |  | @ Cl=0.6, Cd= | 0.0064777
alpha (deg) | Cl | Cd | Cm | Cl/Cd
-19 | -0.948 | 0.12005 | 0.025 | -7.893
-18.5 | -0.968 | 0.1119 | 0.025 | -8.651
-18 | -0.989 | 0.10292 | 0.025 | -9.606
-17.5 | -1.008 | 0.09419 | 0.025 | -10.704
-17 | -1.028 | 0.08416 | 0.026 | -12.211
-16.5 | -1.048 | 0.07288 | 0.026 | -14.379
-16 | -1.074 | 0.05859 | 0.027 | -18.334
-15.5 | -1.129 | 0.03553 | 0.029 | -31.779
-15 | -1.178 | 0.02256 | 0.03 | -52.225
-14.5 | -1.196 | 0.01878 | 0.03 | -63.676
-14 | -1.2 | 0.01663 | 0.03 | -72.151
-13.5 | -1.196 | 0.01538 | 0.03 | -77.809
-13 | -1.187 | 0.01441 | 0.029 | -82.362
-12.5 | -1.171 | 0.01364 | 0.029 | -85.892
-12 | -1.15 | 0.01298 | 0.028 | -88.643
-11.5 | -1.125 | 0.01237 | 0.027 | -90.891
-11 | -1.095 | 0.01185 | 0.027 | -92.421
-10.5 | -1.062 | 0.00971 | 0.026 | -109.37
-10 | -1.026 | 0.01008 | 0.025 | -101.823
-9.5 | -0.986 | 0.00975 | 0.024 | -101.174
-9 | -0.943 | 0.00944 | 0.024 | -99.87
-8.5 | -0.897 | 0.0099 | 0.023 | -90.605
-8 | -0.848 | 0.00957 | 0.022 | -88.631
-7.5 | -0.797 | 0.00937 | 0.021 | -85.116
-7 | -0.745 | 0.00981 | 0.021 | -75.887
-6.5 | -0.69 | 0.00961 | 0.02 | -71.789
-6 | -0.634 | 0.00935 | 0.019 | -67.772
-5.5 | -0.576 | 0.0092 | 0.018 | -62.618
-5 | -0.518 | 0.00979 | 0.017 | -52.842
-4.5 | -0.458 | 0.00958 | 0.016 | -47.82
-4 | -0.398 | 0.00938 | 0.016 | -42.38
-3.5 | -0.337 | 0.00887 | 0.015 | -37.962
-3 | -0.275 | 0.00868 | 0.014 | -31.709
-2.5 | -0.213 | 0.00857 | 0.013 | -24.905
-2 | -0.151 | 0.00842 | 0.012 | -17.951
-1.5 | -0.089 | 0.00843 | 0.011 | -10.528
-1 | -0.026 | 0.00832 | 0.01 | -3.15
-0.5 | 0.036 | 0.00892 | 0.009 | 4.087
0 | 0.099 | 0.00833 | 0.008 | 11.889
0.5 | 0.162 | 0.0082 | 0.007 | 19.695
1 | 0.224 | 0.00819 | 0.006 | 27.341
1.5 | 0.286 | 0.00817 | 0.005 | 35.036
2 | 0.349 | 0.00766 | 0.004 | 45.507
2.5 | 0.411 | 0.00727 | 0.003 | 56.483
3 | 0.473 | 0.00685 | 0.002 | 69.046
3.5 | 0.535 | 0.00679 | 0.001 | 78.751
4 | 0.596 | 0.00647 | 0 | 92.075
4.5 | 0.658 | 0.00659 | -0.001 | 99.745
5 | 0.719 | 0.0064 | -0.002 | 112.347
5.5 | 0.78 | 0.00657 | -0.003 | 118.714
6 | 0.84 | 0.00744 | -0.004 | 112.902
6.5 | 0.9 | 0.00745 | -0.005 | 120.775
7 | 0.96 | 0.00793 | -0.006 | 121.005
7.5 | 1.018 | 0.00824 | -0.007 | 123.55
8 | 1.076 | 0.00861 | -0.008 | 125.044
8.5 | 1.133 | 0.00904 | -0.009 | 125.441
9 | 1.189 | 0.00954 | -0.01 | 124.605
9.5 | 1.242 | 0.01016 | -0.011 | 122.222
10 | 1.291 | 0.01093 | -0.012 | 118.114
10.5 | 1.337 | 0.01191 | -0.013 | 112.306
11 | 1.378 | 0.01313 | -0.014 | 104.945
11.5 | 1.415 | 0.01451 | -0.015 | 97.554
12 | 1.449 | 0.01586 | -0.016 | 91.348
12.5 | 1.48 | 0.01721 | -0.017 | 85.972
13 | 1.507 | 0.01861 | -0.018 | 80.962
13.5 | 1.529 | 0.0201 | -0.019 | 76.067
14 | 1.547 | 0.02173 | -0.02 | 71.204
14.5 | 1.561 | 0.02348 | -0.021 | 66.482
15 | 1.57 | 0.02535 | -0.022 | 61.937
15.5 | 1.574 | 0.02737 | -0.023 | 57.507
16 | 1.574 | 0.02957 | -0.024 | 53.213
16.5 | 1.569 | 0.03188 | -0.025 | 49.203
17 | 1.559 | 0.03432 | -0.026 | 45.442
17.5 | 1.546 | 0.03709 | -0.027 | 41.674
18 | 1.528 | 0.03995 | -0.028 | 38.251
18.5 | 1.507 | 0.04288 | -0.028 | 35.154
19 | 1.483 | 0.04618 | -0.029 | 32.105
19.5 | 1.455 | 0.04998 | -0.03 | 29.109
20 | 1.425 | 0.05351 | -0.031 | 26.634

## 122. Re 14M Mach 0.00 (2)
BIGFOIL.COM POLAR EXPORT
TsAGI B 17.5% thick
TsAGI B 17.5% thick |  |  |  | Cl Max: | 1.4414 | at alpha= | 19 | deg
XFOIL ncrit=9 |  |  |  | L/D Max: | 163.29 | at alpha= | 7.5 | deg
Re: | 14000000 |  |  | Cd Min: | 0.06223 | at alpha= | 20 | deg
Mach: | 0 |  |  | Cl=0 at alpha= | -2.5166 | deg
|  |  |  | @ Cl=0.1, Cd= | 0.005711
|  |  |  | @ Cl=0.4, Cd= | 0.0051391
|  |  |  | @ Cl=0.6, Cd= | 0.0045243
alpha (deg) | Cl | Cd | Cm | Cl/Cd
-20 | -1.6419 | 0.02309 | -0.069 | -71.1087
-19.5 | -1.6251 | 0.02146 | -0.0651 | -75.7269
-19 | -1.5898 | 0.02002 | -0.0642 | -79.4106
-18.5 | -1.5542 | 0.01861 | -0.0631 | -83.5142
-18 | -1.513 | 0.01749 | -0.0624 | -86.5066
-17.5 | -1.474 | 0.01628 | -0.0613 | -90.5405
-17 | -1.4214 | 0.0153 | -0.0625 | -92.902
-16.5 | -1.4054 | 0.01474 | -0.0557 | -95.346
-16 | -1.3649 | 0.01412 | -0.0539 | -96.6643
-15.5 | -1.3226 | 0.01353 | -0.0522 | -97.7531
-15 | -1.2823 | 0.01284 | -0.0501 | -99.8676
-14.5 | -1.2368 | 0.01234 | -0.0488 | -100.2269
-14 | -1.1913 | 0.01182 | -0.0474 | -100.7868
-13.5 | -1.1429 | 0.01139 | -0.0465 | -100.3424
-13 | -1.0929 | 0.01095 | -0.0458 | -99.8082
-12.5 | -1.0413 | 0.01046 | -0.0455 | -99.5507
-12 | -0.9839 | 0.01007 | -0.0463 | -97.7061
-11.5 | -0.9126 | 0.00967 | -0.0501 | -94.3744
-11 | -0.8378 | 0.00922 | -0.0547 | -90.8677
-10.5 | -0.775 | 0.00891 | -0.0566 | -86.9809
-10 | -0.7185 | 0.00855 | -0.0571 | -84.0351
-9.5 | -0.6631 | 0.00828 | -0.0573 | -80.0845
-9 | -0.6111 | 0.008 | -0.0567 | -76.3875
-8.5 | -0.5605 | 0.00778 | -0.0558 | -72.0437
-8 | -0.5113 | 0.00754 | -0.0545 | -67.8117
-7.5 | -0.4627 | 0.00736 | -0.053 | -62.8668
-7 | -0.4156 | 0.00714 | -0.0512 | -58.2073
-6.5 | -0.3693 | 0.00697 | -0.0492 | -52.9842
-6 | -0.3225 | 0.00681 | -0.0472 | -47.3568
-5.5 | -0.275 | 0.00664 | -0.0454 | -41.4157
-5 | -0.2284 | 0.0065 | -0.0434 | -35.1385
-4.5 | -0.1816 | 0.00636 | -0.0415 | -28.5535
-4 | -0.135 | 0.00622 | -0.0394 | -21.7042
-3.5 | -0.0892 | 0.00613 | -0.0372 | -14.5514
-3 | -0.0438 | 0.00598 | -0.0349 | -7.3244
-2.5 | 0.0015 | 0.00591 | -0.0326 | 0.25381
-2 | 0.0488 | 0.00581 | -0.0307 | 8.3993
-1.5 | 0.0949 | 0.00572 | -0.0286 | 16.5909
-1 | 0.1402 | 0.00564 | -0.0263 | 24.8582
-0.5 | 0.1874 | 0.00556 | -0.0244 | 33.705
0 | 0.2323 | 0.00553 | -0.0221 | 42.0072
0.5 | 0.2777 | 0.00544 | -0.0199 | 51.0478
1 | 0.3201 | 0.00538 | -0.017 | 59.4981
1.5 | 0.3624 | 0.00527 | -0.0142 | 68.7666
2 | 0.4026 | 0.00513 | -0.0109 | 78.4795
2.5 | 0.4417 | 0.00496 | -0.0074 | 89.0524
3 | 0.4814 | 0.0048 | -0.004 | 100.2917
3.5 | 0.5223 | 0.00471 | -0.001 | 110.8917
4 | 0.5638 | 0.00457 | 0.0019 | 123.3698
4.5 | 0.6034 | 0.00452 | 0.0053 | 133.4956
5 | 0.6453 | 0.00455 | 0.0081 | 141.8242
5.5 | 0.6924 | 0.00461 | 0.0097 | 150.1952
6 | 0.7423 | 0.00479 | 0.0107 | 154.9687
6.5 | 0.794 | 0.00498 | 0.0111 | 159.4378
7 | 0.8441 | 0.00521 | 0.0118 | 162.0154
7.5 | 0.8883 | 0.00544 | 0.0138 | 163.2904
8 | 0.9309 | 0.00577 | 0.016 | 161.3345
8.5 | 0.9759 | 0.00608 | 0.0176 | 160.5099
9 | 1.0103 | 0.00664 | 0.0211 | 152.1536
9.5 | 1.0504 | 0.00711 | 0.0234 | 147.7356
10 | 1.0747 | 0.00799 | 0.0285 | 134.5056
10.5 | 1.1144 | 0.00859 | 0.0304 | 129.7322
11 | 1.1409 | 0.00949 | 0.0346 | 120.2213
11.5 | 1.1703 | 0.01065 | 0.0374 | 109.8873
12 | 1.1998 | 0.01214 | 0.0393 | 98.8303
12.5 | 1.2324 | 0.0136 | 0.0405 | 90.6176
13 | 1.2701 | 0.01482 | 0.0409 | 85.7018
13.5 | 1.2965 | 0.01669 | 0.0422 | 77.6812
14 | 1.3225 | 0.01858 | 0.0435 | 71.1787
14.5 | 1.3164 | 0.02086 | 0.0511 | 63.1064
15 | 1.3376 | 0.02357 | 0.0514 | 56.7501
15.5 | 1.3623 | 0.02604 | 0.0514 | 52.3157
16 | 1.3843 | 0.02877 | 0.0514 | 48.1161
16.5 | 1.4005 | 0.03203 | 0.0515 | 43.7246
17 | 1.4172 | 0.03525 | 0.0516 | 40.2043
17.5 | 1.431 | 0.03868 | 0.0517 | 36.9959
18 | 1.4342 | 0.04305 | 0.0521 | 33.3148
18.5 | 1.4403 | 0.04735 | 0.0521 | 30.4182
19 | 1.4414 | 0.0522 | 0.0519 | 27.613
19.5 | 1.4401 | 0.05733 | 0.0517 | 25.1195
20 | 1.4405 | 0.06223 | 0.0514 | 23.148

## 123. Re 14M Mach 0.10 (1)
BIGFOIL.COM POLAR EXPORT
TsAGI B 17.5% thick
TsAGI B 17.5% thick |  |  |  | Cl Max: | 1.565 | at alpha= | 15.5 | deg
JavaFoil+Calcfoil stall+Eppler ext transition |  |  |  | L/D Max: | 124.657 | at alpha= | 8.5 | deg
Re: | 14000000 |  |  | Cd Min: | 0.00629 | at alpha= | 5.5 | deg
Mach: | 0.1 |  |  | Cl=0 at alpha= | -0.79365 | deg
|  |  |  | @ Cl=0.1, Cd= | 0.00845
|  |  |  | @ Cl=0.4, Cd= | 0.0073605
|  |  |  | @ Cl=0.6, Cd= | 0.0065066
alpha (deg) | Cl | Cd | Cm | Cl/Cd
-18.5 | -0.921 | 0.11709 | 0.024 | -7.869
-18 | -0.944 | 0.10895 | 0.025 | -8.666
-17.5 | -0.966 | 0.10046 | 0.025 | -9.619
-17 | -0.988 | 0.091 | 0.025 | -10.854
-16.5 | -1.008 | 0.0808 | 0.025 | -12.477
-16 | -1.031 | 0.06903 | 0.026 | -14.933
-15.5 | -1.066 | 0.05149 | 0.027 | -20.703
-15 | -1.129 | 0.02917 | 0.029 | -38.695
-14.5 | -1.168 | 0.02044 | 0.03 | -57.142
-14 | -1.181 | 0.01745 | 0.03 | -67.647
-13.5 | -1.182 | 0.01591 | 0.03 | -74.304
-13 | -1.176 | 0.01479 | 0.029 | -79.546
-12.5 | -1.164 | 0.01391 | 0.029 | -83.662
-12 | -1.145 | 0.0132 | 0.028 | -86.744
-11.5 | -1.121 | 0.01258 | 0.027 | -89.161
-11 | -1.094 | 0.01202 | 0.027 | -90.98
-10.5 | -1.062 | 0.01153 | 0.026 | -92.091
-10 | -1.026 | 0.00943 | 0.025 | -108.885
-9.5 | -0.988 | 0.0098 | 0.025 | -100.756
-9 | -0.945 | 0.00953 | 0.024 | -99.174
-8.5 | -0.899 | 0.00998 | 0.023 | -90.129
-8 | -0.851 | 0.00967 | 0.022 | -88.007
-7.5 | -0.8 | 0.0094 | 0.022 | -85.093
-7 | -0.748 | 0.0099 | 0.021 | -75.538
-6.5 | -0.693 | 0.00964 | 0.02 | -71.866
-6 | -0.636 | 0.00939 | 0.019 | -67.812
-5.5 | -0.579 | 0.00924 | 0.018 | -62.632
-5 | -0.52 | 0.00906 | 0.017 | -57.389
-4.5 | -0.46 | 0.0096 | 0.017 | -47.917
-4 | -0.4 | 0.00907 | 0.016 | -44.036
-3.5 | -0.338 | 0.00886 | 0.015 | -38.182
-3 | -0.277 | 0.00874 | 0.014 | -31.656
-2.5 | -0.214 | 0.00861 | 0.013 | -24.905
-2 | -0.152 | 0.00851 | 0.012 | -17.849
-1.5 | -0.089 | 0.00842 | 0.011 | -10.596
-1 | -0.026 | 0.00834 | 0.01 | -3.155
-0.5 | 0.037 | 0.00891 | 0.009 | 4.112
0 | 0.1 | 0.00845 | 0.008 | 11.782
0.5 | 0.162 | 0.0083 | 0.007 | 19.567
1 | 0.225 | 0.00822 | 0.006 | 27.379
1.5 | 0.288 | 0.00821 | 0.005 | 35.072
2 | 0.35 | 0.00767 | 0.004 | 45.657
2.5 | 0.413 | 0.00728 | 0.003 | 56.714
3 | 0.475 | 0.00686 | 0.002 | 69.28
3.5 | 0.537 | 0.00646 | 0.001 | 83.193
4 | 0.599 | 0.00651 | 0 | 92.079
4.5 | 0.661 | 0.0063 | -0.001 | 104.829
5 | 0.722 | 0.00641 | -0.002 | 112.617
5.5 | 0.783 | 0.00629 | -0.003 | 124.458
6 | 0.844 | 0.00748 | -0.004 | 112.874
6.5 | 0.904 | 0.0075 | -0.005 | 120.619
7 | 0.964 | 0.00798 | -0.006 | 120.754
7.5 | 1.023 | 0.0083 | -0.007 | 123.228
8 | 1.081 | 0.00867 | -0.008 | 124.651
8.5 | 1.138 | 0.00913 | -0.009 | 124.657
9 | 1.194 | 0.00965 | -0.01 | 123.712
9.5 | 1.247 | 0.01029 | -0.011 | 121.193
10 | 1.296 | 0.01108 | -0.012 | 117.033
10.5 | 1.342 | 0.0121 | -0.013 | 110.861
11 | 1.382 | 0.01336 | -0.014 | 103.483
11.5 | 1.419 | 0.01478 | -0.015 | 96.013
12 | 1.452 | 0.01617 | -0.016 | 89.783
12.5 | 1.482 | 0.01756 | -0.017 | 84.419
13 | 1.508 | 0.01902 | -0.018 | 79.267
13.5 | 1.529 | 0.02054 | -0.019 | 74.432
14 | 1.546 | 0.02224 | -0.02 | 69.495
14.5 | 1.557 | 0.02408 | -0.021 | 64.676
15 | 1.564 | 0.02599 | -0.022 | 60.18
15.5 | 1.565 | 0.02814 | -0.023 | 55.623
16 | 1.562 | 0.03048 | -0.024 | 51.235
16.5 | 1.554 | 0.03282 | -0.025 | 47.337
17 | 1.541 | 0.03541 | -0.026 | 43.506
17.5 | 1.523 | 0.03827 | -0.027 | 39.798
18 | 1.501 | 0.04127 | -0.028 | 36.378
18.5 | 1.475 | 0.04464 | -0.029 | 33.046
19 | 1.447 | 0.04787 | -0.029 | 30.216
19.5 | 1.414 | 0.05181 | -0.03 | 27.288
20 | 1.379 | 0.05576 | -0.031 | 24.732

## 124. Re 14M Mach 0.10 (2)
BIGFOIL.COM POLAR EXPORT
TsAGI B 17.5% thick
TsAGI B 17.5% thick |  |  |  | Cl Max: | 1.4285 | at alpha= | 19 | deg
XFOIL ncrit=9 |  |  |  | L/D Max: | 163.26 | at alpha= | 7.5 | deg
Re: | 14000000 |  |  | Cd Min: | 0.06531 | at alpha= | 20 | deg
Mach: | 0.1 |  |  | Cl=0 at alpha= | -2.54 | deg
|  |  |  | @ Cl=0.1, Cd= | 0.0057158
|  |  |  | @ Cl=0.4, Cd= | 0.0051622
|  |  |  | @ Cl=0.6, Cd= | 0.0045362
alpha (deg) | Cl | Cd | Cm | Cl/Cd
-20 | -1.6371 | 0.0247 | -0.0747 | -66.2794
-19.5 | -1.6246 | 0.02268 | -0.0705 | -71.6314
-19 | -1.5925 | 0.02101 | -0.0691 | -75.7972
-18.5 | -1.5565 | 0.01952 | -0.0679 | -79.7387
-17.5 | -1.4926 | 0.017 | -0.0627 | -87.8
-17 | -1.4623 | 0.01593 | -0.0592 | -91.7954
-16.5 | -1.4126 | 0.01511 | -0.0593 | -93.4878
-16 | -1.372 | 0.01445 | -0.0573 | -94.9481
-15.5 | -1.329 | 0.01386 | -0.0555 | -95.8874
-15 | -1.2882 | 0.01315 | -0.0532 | -97.962
-14.5 | -1.2432 | 0.0126 | -0.0515 | -98.6667
-14 | -1.1978 | 0.01202 | -0.0499 | -99.6506
-13.5 | -1.1501 | 0.01154 | -0.0486 | -99.662
-13 | -1.0994 | 0.0111 | -0.0478 | -99.045
-12.5 | -1.0475 | 0.01061 | -0.0473 | -98.7276
-12 | -0.9906 | 0.01018 | -0.0478 | -97.3084
-11.5 | -0.9225 | 0.00979 | -0.0506 | -94.2288
-11 | -0.844 | 0.0093 | -0.0558 | -90.7527
-10.5 | -0.7803 | 0.00898 | -0.0577 | -86.8931
-10 | -0.7227 | 0.00862 | -0.0582 | -83.8399
-9.5 | -0.6666 | 0.00834 | -0.0584 | -79.9281
-9 | -0.614 | 0.00805 | -0.0578 | -76.2733
-8.5 | -0.5628 | 0.00782 | -0.0568 | -71.9693
-8 | -0.513 | 0.00758 | -0.0555 | -67.6781
-7.5 | -0.4638 | 0.00739 | -0.054 | -62.7605
-7 | -0.4161 | 0.00717 | -0.0522 | -58.0335
-6.5 | -0.369 | 0.007 | -0.0502 | -52.7143
-6 | -0.3225 | 0.00683 | -0.0481 | -47.2182
-5.5 | -0.2748 | 0.00666 | -0.0462 | -41.2613
-5 | -0.2278 | 0.00651 | -0.0442 | -34.9923
-4.5 | -0.1807 | 0.00637 | -0.0422 | -28.3673
-4 | -0.1336 | 0.00623 | -0.0402 | -21.4446
-3.5 | -0.0873 | 0.00615 | -0.038 | -14.1951
-3 | -0.0414 | 0.006 | -0.0357 | -6.9
-2.5 | 0.0036 | 0.00592 | -0.0332 | 0.60811
-2 | 0.0509 | 0.00582 | -0.0313 | 8.7457
-1.5 | 0.0973 | 0.00572 | -0.0291 | 17.0105
-1 | 0.1428 | 0.00565 | -0.0268 | 25.2743
-0.5 | 0.1902 | 0.00557 | -0.0249 | 34.1472
0 | 0.2354 | 0.00554 | -0.0225 | 42.491
0.5 | 0.281 | 0.00545 | -0.0203 | 51.5596
1 | 0.3237 | 0.00538 | -0.0174 | 60.1673
1.5 | 0.366 | 0.00528 | -0.0145 | 69.3182
2 | 0.4064 | 0.00514 | -0.0112 | 79.0661
2.5 | 0.445 | 0.00497 | -0.0075 | 89.5372
3 | 0.4848 | 0.0048 | -0.0041 | 101
3.5 | 0.5254 | 0.00472 | -0.0009 | 111.3136
4 | 0.5669 | 0.00457 | 0.0021 | 124.0481
4.5 | 0.6061 | 0.00453 | 0.0057 | 133.7969
5 | 0.6485 | 0.00457 | 0.0085 | 141.9037
5.5 | 0.696 | 0.00463 | 0.0101 | 150.324
6 | 0.746 | 0.00482 | 0.0111 | 154.7718
6.5 | 0.7981 | 0.005 | 0.0116 | 159.62
7 | 0.8467 | 0.00523 | 0.0127 | 161.8929
7.5 | 0.8914 | 0.00546 | 0.0147 | 163.2601
8 | 0.9351 | 0.00579 | 0.0168 | 161.5026
8.5 | 0.9803 | 0.00611 | 0.0184 | 160.4419
9 | 1.0153 | 0.00667 | 0.022 | 152.2189
9.5 | 1.0544 | 0.00716 | 0.0246 | 147.2626
10 | 1.0798 | 0.00804 | 0.0294 | 134.3035
10.5 | 1.1193 | 0.00865 | 0.0315 | 129.3988
11 | 1.1447 | 0.00961 | 0.0359 | 119.1155
11.5 | 1.1747 | 0.01084 | 0.0385 | 108.3672
12 | 1.2033 | 0.01245 | 0.0405 | 96.6506
12.5 | 1.2348 | 0.01401 | 0.0418 | 88.137
13 | 1.2725 | 0.01529 | 0.0422 | 83.2243
13.5 | 1.298 | 0.01728 | 0.0436 | 75.1157
14 | 1.3217 | 0.01938 | 0.0451 | 68.1992
14.5 | 1.3155 | 0.02176 | 0.0526 | 60.455
15 | 1.336 | 0.02462 | 0.0529 | 54.2648
15.5 | 1.3592 | 0.02724 | 0.053 | 49.8972
16 | 1.381 | 0.03011 | 0.0529 | 45.8652
16.5 | 1.3949 | 0.03362 | 0.0531 | 41.4902
17 | 1.4113 | 0.03692 | 0.0532 | 38.2259
17.5 | 1.4222 | 0.04068 | 0.0534 | 34.9607
18 | 1.427 | 0.04499 | 0.0537 | 31.7182
18.5 | 1.4275 | 0.04993 | 0.0537 | 28.59
19 | 1.4285 | 0.05493 | 0.0533 | 26.0058
19.5 | 1.4284 | 0.05993 | 0.0531 | 23.8345
20 | 1.4258 | 0.06531 | 0.0527 | 21.8313

## 125. Re 14M Mach 0.25 (1)
BIGFOIL.COM POLAR EXPORT
TsAGI B 17.5% thick
TsAGI B 17.5% thick |  |  |  | Cl Max: | 1.524 | at alpha= | 14 | deg
JavaFoil+Calcfoil stall+Eppler ext transition |  |  |  | L/D Max: | 123.835 | at alpha= | 8 | deg
Re: | 14000000 |  |  | Cd Min: | 0.00632 | at alpha= | 5 | deg
Mach: | 0.25 |  |  | Cl=0 at alpha= | -0.79231 | deg
|  |  |  | @ Cl=0.1, Cd= | 0.0079813
|  |  |  | @ Cl=0.4, Cd= | 0.0075888
|  |  |  | @ Cl=0.6, Cd= | 0.0064133
alpha (deg) | Cl | Cd | Cm | Cl/Cd
-17 | -0.685 | 0.12411 | 0.022 | -5.517
-16.5 | -0.731 | 0.11435 | 0.022 | -6.396
-16 | -0.775 | 0.10476 | 0.022 | -7.395
-15.5 | -0.815 | 0.09541 | 0.023 | -8.54
-15 | -0.852 | 0.08584 | 0.023 | -9.922
-14.5 | -0.887 | 0.07504 | 0.024 | -11.82
-14 | -0.925 | 0.061 | 0.025 | -15.166
-13.5 | -0.989 | 0.03735 | 0.027 | -26.474
-13 | -1.07 | 0.01941 | 0.029 | -55.111
-12.5 | -1.091 | 0.01646 | 0.029 | -66.322
-12 | -1.094 | 0.01492 | 0.029 | -73.331
-11.5 | -1.087 | 0.0139 | 0.028 | -78.184
-11 | -1.072 | 0.0131 | 0.027 | -81.808
-10.5 | -1.05 | 0.0124 | 0.027 | -84.694
-10 | -1.023 | 0.01183 | 0.026 | -86.5
-9.5 | -0.99 | 0.00961 | 0.025 | -103.087
-9 | -0.952 | 0.00996 | 0.025 | -95.651
-8.5 | -0.91 | 0.00963 | 0.024 | -94.456
-8 | -0.864 | 0.01011 | 0.023 | -85.409
-7.5 | -0.815 | 0.00975 | 0.022 | -83.518
-7 | -0.763 | 0.00947 | 0.021 | -80.536
-6.5 | -0.708 | 0.00998 | 0.02 | -70.922
-6 | -0.651 | 0.00975 | 0.02 | -66.814
-5.5 | -0.593 | 0.00948 | 0.019 | -62.507
-5 | -0.533 | 0.00892 | 0.018 | -59.716
-4.5 | -0.472 | 0.00874 | 0.017 | -53.974
-4 | -0.41 | 0.0085 | 0.016 | -48.225
-3.5 | -0.347 | 0.00908 | 0.015 | -38.231
-3 | -0.284 | 0.00893 | 0.014 | -31.803
-2.5 | -0.22 | 0.0088 | 0.013 | -25.004
-2 | -0.156 | 0.00863 | 0.012 | -18.085
-1.5 | -0.092 | 0.0086 | 0.011 | -10.658
-1 | -0.027 | 0.00811 | 0.01 | -3.335
-0.5 | 0.038 | 0.00802 | 0.009 | 4.69
0 | 0.102 | 0.00798 | 0.008 | 12.809
0.5 | 0.167 | 0.00792 | 0.007 | 21.066
1 | 0.231 | 0.00786 | 0.006 | 29.423
1.5 | 0.296 | 0.00797 | 0.005 | 37.087
2 | 0.36 | 0.00787 | 0.004 | 45.689
2.5 | 0.424 | 0.00742 | 0.003 | 57.153
3 | 0.488 | 0.00666 | 0.002 | 73.283
3.5 | 0.551 | 0.00662 | 0.001 | 83.295
4 | 0.615 | 0.00635 | 0 | 96.854
4.5 | 0.678 | 0.00645 | -0.001 | 105.176
5 | 0.741 | 0.00632 | -0.002 | 117.289
5.5 | 0.803 | 0.00726 | -0.003 | 110.716
6 | 0.865 | 0.0075 | -0.004 | 115.365
6.5 | 0.927 | 0.00777 | -0.005 | 119.246
7 | 0.988 | 0.0081 | -0.006 | 121.85
7.5 | 1.047 | 0.00848 | -0.007 | 123.519
8 | 1.106 | 0.00893 | -0.008 | 123.835
8.5 | 1.164 | 0.00964 | -0.009 | 120.779
9 | 1.22 | 0.01026 | -0.011 | 118.919
9.5 | 1.273 | 0.01104 | -0.012 | 115.298
10 | 1.321 | 0.01201 | -0.013 | 110.045
10.5 | 1.365 | 0.01325 | -0.014 | 103.016
11 | 1.404 | 0.0148 | -0.015 | 94.867
11.5 | 1.437 | 0.01648 | -0.016 | 87.216
12 | 1.466 | 0.01813 | -0.017 | 80.869
12.5 | 1.49 | 0.01976 | -0.018 | 75.425
13 | 1.508 | 0.02152 | -0.019 | 70.078
13.5 | 1.52 | 0.02343 | -0.02 | 64.859
14 | 1.524 | 0.02548 | -0.021 | 59.813
14.5 | 1.521 | 0.02774 | -0.022 | 54.829
15 | 1.509 | 0.03032 | -0.023 | 49.783
15.5 | 1.49 | 0.03299 | -0.024 | 45.172
16 | 1.463 | 0.03584 | -0.024 | 40.825
16.5 | 1.427 | 0.03916 | -0.025 | 36.442
17 | 1.383 | 0.04272 | -0.026 | 32.382
17.5 | 1.332 | 0.04635 | -0.027 | 28.748
18 | 1.274 | 0.05051 | -0.028 | 25.217
18.5 | 1.208 | 0.05531 | -0.029 | 21.847
19 | 1.137 | 0.06053 | -0.03 | 18.787

## 126. Re 14M Mach 0.25 (2)
BIGFOIL.COM POLAR EXPORT
TsAGI B 17.5% thick
TsAGI B 17.5% thick |  |  |  | Cl Max: | 1.371 | at alpha= | 17.5 | deg
XFOIL ncrit=9 |  |  |  | L/D Max: | 162.97 | at alpha= | 7.5 | deg
Re: | 14000000 |  |  | Cd Min: | 0.08178 | at alpha= | 20 | deg
Mach: | 0.25 |  |  | Cl=0 at alpha= | -2.6856 | deg
|  |  |  | @ Cl=0.1, Cd= | 0.0058092
|  |  |  | @ Cl=0.4, Cd= | 0.0052857
|  |  |  | @ Cl=0.6, Cd= | 0.0045977
alpha (deg) | Cl | Cd | Cm | Cl/Cd
-20 | -1.5621 | 0.03976 | -0.0994 | -39.2882
-19.5 | -1.5705 | 0.03445 | -0.0979 | -45.5878
-19 | -1.5683 | 0.03005 | -0.096 | -52.1897
-18.5 | -1.5467 | 0.02654 | -0.0949 | -58.2781
-18 | -1.5227 | 0.02377 | -0.0926 | -64.0597
-17.5 | -1.4964 | 0.02125 | -0.0899 | -70.4188
-17 | -1.483 | 0.01952 | -0.0832 | -75.9734
-16.5 | -1.4379 | 0.01808 | -0.0816 | -79.5299
-16 | -1.4003 | 0.01698 | -0.0781 | -82.4676
-15.5 | -1.3651 | 0.01575 | -0.0741 | -86.673
-15 | -1.3237 | 0.01481 | -0.0707 | -89.3788
-14.5 | -1.2798 | 0.01403 | -0.0675 | -91.2188
-14 | -1.2321 | 0.01334 | -0.0648 | -92.3613
-13.5 | -1.1863 | 0.01256 | -0.0619 | -94.4506
-13 | -1.1344 | 0.012 | -0.0599 | -94.5333
-12.5 | -1.0822 | 0.0114 | -0.0581 | -94.9298
-12 | -1.0255 | 0.0109 | -0.0571 | -94.0826
-11.5 | -0.9646 | 0.01035 | -0.057 | -93.1981
-11 | -0.8815 | 0.00987 | -0.0616 | -89.311
-10.5 | -0.8096 | 0.00942 | -0.0639 | -85.9448
-10 | -0.7477 | 0.00901 | -0.0642 | -82.9856
-9.5 | -0.6869 | 0.00865 | -0.0644 | -79.4104
-9 | -0.6292 | 0.00835 | -0.0639 | -75.3533
-8.5 | -0.5756 | 0.00804 | -0.0625 | -71.592
-8 | -0.523 | 0.00779 | -0.061 | -67.1374
-7.5 | -0.4713 | 0.00754 | -0.0593 | -62.5066
-7 | -0.4203 | 0.00733 | -0.0574 | -57.3397
-6.5 | -0.3695 | 0.00714 | -0.0555 | -51.7507
-6 | -0.3207 | 0.00695 | -0.0533 | -46.1439
-5.5 | -0.2726 | 0.00676 | -0.0509 | -40.3254
-5 | -0.2246 | 0.00661 | -0.0485 | -33.9788
-4.5 | -0.1759 | 0.00647 | -0.0462 | -27.187
-4 | -0.1266 | 0.00632 | -0.0442 | -20.0316
-3.5 | -0.0779 | 0.00623 | -0.042 | -12.504
-3 | -0.0298 | 0.00609 | -0.0397 | -4.8933
-2.5 | 0.0176 | 0.00599 | -0.0372 | 2.9382
-2 | 0.0638 | 0.00591 | -0.0345 | 10.7953
-1.5 | 0.1105 | 0.00578 | -0.032 | 19.1176
-1 | 0.1572 | 0.00572 | -0.0295 | 27.4825
-0.5 | 0.2054 | 0.00563 | -0.0273 | 36.4831
0 | 0.2525 | 0.00558 | -0.0249 | 45.2509
0.5 | 0.2985 | 0.0055 | -0.0223 | 54.2727
1 | 0.343 | 0.00542 | -0.0194 | 63.2841
1.5 | 0.3852 | 0.00534 | -0.016 | 72.1348
2 | 0.4261 | 0.00519 | -0.0124 | 82.1002
2.5 | 0.4629 | 0.00501 | -0.0079 | 92.3952
3 | 0.5029 | 0.00485 | -0.004 | 103.6907
3.5 | 0.543 | 0.00477 | -0.0002 | 113.8365
4 | 0.5826 | 0.00462 | 0.0037 | 126.1039
4.5 | 0.6216 | 0.00457 | 0.0078 | 136.0175
5 | 0.6639 | 0.00464 | 0.0111 | 143.0819
5.5 | 0.7144 | 0.00476 | 0.0126 | 150.084
6 | 0.7652 | 0.00494 | 0.014 | 154.8988
6.5 | 0.814 | 0.0051 | 0.0158 | 159.6078
7 | 0.862 | 0.00534 | 0.0177 | 161.4232
7.5 | 0.911 | 0.00559 | 0.0193 | 162.9696
8 | 0.9578 | 0.00594 | 0.0212 | 161.2458
8.5 | 1.004 | 0.00625 | 0.0233 | 160.64
9 | 1.041 | 0.00685 | 0.0269 | 151.9708
9.5 | 1.0784 | 0.00738 | 0.0305 | 146.1247
10 | 1.107 | 0.00842 | 0.0349 | 131.4727
10.5 | 1.1434 | 0.00918 | 0.038 | 124.5534
11 | 1.1663 | 0.01048 | 0.0427 | 111.2882
11.5 | 1.1966 | 0.01217 | 0.0449 | 98.3237
12 | 1.2185 | 0.0145 | 0.0473 | 84.0345
12.5 | 1.2464 | 0.01663 | 0.0487 | 74.9489
13 | 1.2807 | 0.01845 | 0.0494 | 69.4146
13.5 | 1.2984 | 0.02129 | 0.0512 | 60.9864
14 | 1.315 | 0.0242 | 0.0531 | 54.3388
14.5 | 1.3049 | 0.02734 | 0.0602 | 47.7286
15 | 1.3175 | 0.03113 | 0.0607 | 42.3225
15.5 | 1.3376 | 0.03446 | 0.0608 | 38.816
16 | 1.3519 | 0.03834 | 0.0608 | 35.2608
16.5 | 1.3557 | 0.04299 | 0.0613 | 31.5352
17 | 1.3649 | 0.04734 | 0.0613 | 28.8319
17.5 | 1.371 | 0.05192 | 0.0614 | 26.406
18 | 1.363 | 0.05799 | 0.0612 | 23.5041
18.5 | 1.3638 | 0.06343 | 0.0606 | 21.5009
19 | 1.3594 | 0.06939 | 0.06 | 19.5907
19.5 | 1.3546 | 0.07535 | 0.0593 | 17.9774
20 | 1.3476 | 0.08178 | 0.0581 | 16.4784

## 127. Re 14M Mach 0.50 (1)
BIGFOIL.COM POLAR EXPORT
TsAGI B 17.5% thick
TsAGI B 17.5% thick |  |  |  | Cl Max: | 1.444 | at alpha= | 11 | deg
JavaFoil+Calcfoil stall+Eppler ext transition |  |  |  | L/D Max: | 108.399 | at alpha= | 6.5 | deg
Re: | 14000000 |  |  | Cd Min: | 0.00701 | at alpha= | 3 | deg
Mach: | 0.5 |  |  | Cl=0 at alpha= | -0.79167 | deg
|  |  |  | @ Cl=0.1, Cd= | 0.0074861
|  |  |  | @ Cl=0.4, Cd= | 0.0074008
|  |  |  | @ Cl=0.6, Cd= | 0.007108
alpha (deg) | Cl | Cd | Cm | Cl/Cd
-20 | -1.082 | 0.19814 | 0.026 | -5.461
-19.5 | -1.055 | 0.18084 | 0.026 | -5.834
-19 | -1.029 | 0.1617 | 0.026 | -6.366
-18.5 | -0.999 | 0.17112 | 0.025 | -5.835
-18 | -0.972 | 0.15476 | 0.025 | -6.283
-17.5 | -0.948 | 0.13426 | 0.025 | -7.06
-17 | -0.916 | 0.14143 | 0.024 | -6.475
-16.5 | -0.891 | 0.1239 | 0.024 | -7.195
-16 | -0.859 | 0.13166 | 0.022 | -6.523
-15.5 | -0.835 | 0.11393 | 0.023 | -7.327
-15 | -0.815 | 0.09552 | 0.024 | -8.533
-14.5 | -0.782 | 0.09732 | 0.023 | -8.032
-14 | -0.765 | 0.08036 | 0.025 | -9.526
-13.5 | -0.732 | 0.08126 | 0.023 | -9.004
-13 | -0.785 | 0.03026 | 0.031 | -25.939
-12.5 | -0.685 | 0.06581 | 0.024 | -10.401
-12 | -0.645 | 0.07252 | 0.021 | -8.891
-11.5 | -0.639 | 0.05198 | 0.024 | -12.287
-11 | -0.586 | 0.06775 | 0.02 | -8.645
-10.5 | -0.653 | 0.01926 | 0.029 | -33.886
-10 | -0.567 | 0.03633 | 0.024 | -15.599
-9.5 | -0.518 | 0.04487 | 0.022 | -11.554
-9 | -0.498 | 0.03726 | 0.022 | -13.371
-8.5 | -0.548 | 0.04395 | 0.02 | -12.477
-8 | -0.81 | 0.01297 | 0.026 | -62.426
-7.5 | -0.819 | 0.01179 | 0.025 | -69.481
-7 | -0.796 | 0.00929 | 0.024 | -85.697
-6.5 | -0.755 | 0.00954 | 0.023 | -79.115
-6 | -0.704 | 0.00916 | 0.022 | -76.923
-5.5 | -0.648 | 0.00957 | 0.021 | -67.705
-5 | -0.586 | 0.00922 | 0.02 | -63.529
-4.5 | -0.521 | 0.00897 | 0.019 | -58.114
-4 | -0.454 | 0.00841 | 0.018 | -54.016
-3.5 | -0.386 | 0.00894 | 0.017 | -43.146
-3 | -0.316 | 0.00871 | 0.016 | -36.283
-2.5 | -0.245 | 0.00849 | 0.015 | -28.89
-2 | -0.174 | 0.00838 | 0.014 | -20.751
-1.5 | -0.102 | 0.00794 | 0.013 | -12.882
-1 | -0.03 | 0.00783 | 0.012 | -3.854
-0.5 | 0.042 | 0.00776 | 0.011 | 5.409
0 | 0.114 | 0.00742 | 0.009 | 15.358
0.5 | 0.186 | 0.00789 | 0.008 | 23.563
1 | 0.258 | 0.00784 | 0.007 | 32.858
1.5 | 0.329 | 0.00746 | 0.006 | 44.112
2 | 0.401 | 0.0074 | 0.005 | 54.114
2.5 | 0.472 | 0.00714 | 0.004 | 66.096
3 | 0.542 | 0.00701 | 0.003 | 77.396
3.5 | 0.613 | 0.00713 | 0.001 | 85.895
4 | 0.682 | 0.00733 | 0 | 93.12
4.5 | 0.752 | 0.00756 | -0.001 | 99.461
5 | 0.82 | 0.0081 | -0.002 | 101.214
5.5 | 0.887 | 0.00846 | -0.003 | 104.913
6 | 0.954 | 0.00889 | -0.005 | 107.306
6.5 | 1.019 | 0.0094 | -0.006 | 108.399
7 | 1.083 | 0.01002 | -0.007 | 108.125
7.5 | 1.145 | 0.01076 | -0.008 | 106.466
8 | 1.206 | 0.01165 | -0.009 | 103.52
8.5 | 1.264 | 0.01273 | -0.01 | 99.29
9 | 1.32 | 0.01411 | -0.012 | 93.574
9.5 | 1.37 | 0.01585 | -0.013 | 86.397
10 | 1.409 | 0.01822 | -0.014 | 77.347
10.5 | 1.436 | 0.02146 | -0.015 | 66.915
11 | 1.444 | 0.02492 | -0.016 | 57.942
11.5 | 1.423 | 0.02843 | -0.017 | 50.03
12 | 1.34 | 0.03299 | -0.018 | 40.62
12.5 | 0.855 | 0.03904 | -0.019 | 21.911
13 | 0.885 | 0.04136 | -0.02 | 21.385
13.5 | 0.911 | 0.04681 | -0.021 | 19.453
14 | 0.941 | 0.04829 | -0.022 | 19.476
14.5 | 0.967 | 0.05327 | -0.023 | 18.149
15 | 0.992 | 0.05968 | -0.024 | 16.62
15.5 | 1.024 | 0.05841 | -0.025 | 17.539
16 | 1.048 | 0.06637 | -0.026 | 15.786

## 128. Re 14M Mach 0.50 (2)
BIGFOIL.COM POLAR EXPORT
TsAGI B 17.5% thick
TsAGI B 17.5% thick |  |  |  | Cl Max: | 1.2788 | at alpha= | 11.5 | deg
XFOIL ncrit=9 |  |  |  | L/D Max: | 153.573 | at alpha= | 7 | deg
Re: | 14000000 |  |  | Cd Min: | 0.13411 | at alpha= | 20 | deg
Mach: | 0.5 |  |  | Cl=0 at alpha= | -3.1298 | deg
|  |  |  | @ Cl=0.1, Cd= | 0.0062786
|  |  |  | @ Cl=0.4, Cd= | 0.0057993
|  |  |  | @ Cl=0.6, Cd= | 0.0050927
alpha (deg) | Cl | Cd | Cm | Cl/Cd
-12.5 | -0.8352 | 0.03598 | -0.1278 | -23.2129
-12 | -0.8747 | 0.02828 | -0.1271 | -30.93
-11.5 | -0.9132 | 0.02226 | -0.1207 | -41.0243
-11 | -0.9453 | 0.01715 | -0.1106 | -55.1195
-10.5 | -0.9478 | 0.01316 | -0.1 | -72.0213
-10 | -0.8812 | 0.01114 | -0.0954 | -79.1023
-9.5 | -0.7921 | 0.01028 | -0.0944 | -77.0525
-9 | -0.7151 | 0.0097 | -0.0921 | -73.7216
-8.5 | -0.6446 | 0.0092 | -0.0892 | -70.0652
-8 | -0.5739 | 0.0088 | -0.0867 | -65.2159
-7.5 | -0.5076 | 0.00842 | -0.0839 | -60.285
-7 | -0.4449 | 0.00808 | -0.0807 | -55.0619
-6.5 | -0.3835 | 0.00781 | -0.0776 | -49.1037
-6 | -0.3234 | 0.00754 | -0.0744 | -42.8912
-5.5 | -0.2644 | 0.00729 | -0.0713 | -36.2689
-5 | -0.2076 | 0.00709 | -0.068 | -29.2807
-4.5 | -0.1524 | 0.00689 | -0.0645 | -22.119
-4 | -0.0964 | 0.00672 | -0.0613 | -14.3452
-3.5 | -0.0405 | 0.00661 | -0.0582 | -6.1271
-3 | 0.0142 | 0.00645 | -0.0551 | 2.2016
-2.5 | 0.0675 | 0.00634 | -0.0517 | 10.6467
-2 | 0.1204 | 0.00624 | -0.0483 | 19.2949
-1.5 | 0.1728 | 0.00613 | -0.0449 | 28.1892
-1 | 0.2252 | 0.00605 | -0.0416 | 37.2231
-0.5 | 0.2785 | 0.00597 | -0.0385 | 46.6499
0 | 0.3285 | 0.00594 | -0.0347 | 55.303
0.5 | 0.3764 | 0.00582 | -0.0305 | 64.6735
1 | 0.422 | 0.00578 | -0.0258 | 73.0104
1.5 | 0.4673 | 0.00563 | -0.0211 | 83.0018
2 | 0.5044 | 0.00549 | -0.0147 | 91.8761
2.5 | 0.5376 | 0.00529 | -0.0075 | 101.6257
3 | 0.5727 | 0.00518 | -0.0005 | 110.5598
3.5 | 0.6071 | 0.00507 | 0.0066 | 119.7436
4 | 0.6245 | 0.00489 | 0.0174 | 127.7096
4.5 | 0.6656 | 0.00491 | 0.0233 | 135.5601
5 | 0.7187 | 0.00504 | 0.0265 | 142.5992
5.5 | 0.771 | 0.00525 | 0.0299 | 146.8571
6 | 0.8301 | 0.00548 | 0.032 | 151.4781
6.5 | 0.8865 | 0.00578 | 0.0346 | 153.3737
7 | 0.9414 | 0.00613 | 0.0375 | 153.5726
7.5 | 0.9941 | 0.0066 | 0.0407 | 150.6212
8 | 1.0502 | 0.00699 | 0.0434 | 150.2432
8.5 | 1.1019 | 0.00764 | 0.0466 | 144.2277
9 | 1.1447 | 0.00856 | 0.0511 | 133.7266
9.5 | 1.1927 | 0.00968 | 0.0542 | 123.2128
10 | 1.2266 | 0.01131 | 0.0588 | 108.4527
10.5 | 1.2499 | 0.01381 | 0.0632 | 90.5069
11 | 1.2784 | 0.01671 | 0.0656 | 76.5051
11.5 | 1.2788 | 0.02132 | 0.0689 | 59.9812
12.5 | 1.2613 | 0.0322 | 0.0743 | 39.1708
13 | 1.2661 | 0.03704 | 0.076 | 34.182
13.5 | 1.2445 | 0.0437 | 0.0779 | 28.4783
14 | 1.2277 | 0.05034 | 0.079 | 24.3882
14.5 | 1.2222 | 0.05626 | 0.08 | 21.7241
15 | 1.2024 | 0.06319 | 0.081 | 19.0283
15.5 | 1.1747 | 0.0684 | 0.0874 | 17.174
16 | 1.1768 | 0.07449 | 0.0866 | 15.7981
17 | 1.1687 | 0.08814 | 0.084 | 13.2596
17.5 | 1.1671 | 0.09511 | 0.0821 | 12.2711
18 | 1.1515 | 0.10364 | 0.0791 | 11.1106
18.5 | 1.1482 | 0.11113 | 0.0764 | 10.332
19 | 1.1477 | 0.11844 | 0.0738 | 9.6901
19.5 | 1.1442 | 0.12611 | 0.0707 | 9.073
20 | 1.1398 | 0.13411 | 0.0673 | 8.499

## 129. Re 16M Mach 0.00 (1)
BIGFOIL.COM POLAR EXPORT
TsAGI B 17.5% thick
TsAGI B 17.5% thick |  |  |  | Cl Max: | 1.576 | at alpha= | 15.5 | deg
JavaFoil+Calcfoil stall+Eppler ext transition |  |  |  | L/D Max: | 125.332 | at alpha= | 8.5 | deg
Re: | 16000000 |  |  | Cd Min: | 0.00646 | at alpha= | 5 | deg
Mach: | 0 |  |  | Cl=0 at alpha= | -0.79032 | deg
|  |  |  | @ Cl=0.1, Cd= | 0.0086335
|  |  |  | @ Cl=0.4, Cd= | 0.0076916
|  |  |  | @ Cl=0.6, Cd= | 0.0066032
alpha (deg) | Cl | Cd | Cm | Cl/Cd
-19 | -0.949 | 0.11818 | 0.025 | -8.03
-18.5 | -0.97 | 0.10999 | 0.025 | -8.815
-18 | -0.99 | 0.10148 | 0.025 | -9.755
-17.5 | -1.011 | 0.09191 | 0.026 | -10.997
-17 | -1.031 | 0.0815 | 0.026 | -12.651
-16.5 | -1.053 | 0.06955 | 0.027 | -15.139
-16 | -1.081 | 0.05516 | 0.027 | -19.588
-15.5 | -1.141 | 0.03163 | 0.03 | -36.079
-15 | -1.184 | 0.02137 | 0.03 | -55.396
-14.5 | -1.198 | 0.01825 | 0.03 | -65.649
-14 | -1.201 | 0.01625 | 0.03 | -73.911
-13.5 | -1.197 | 0.01533 | 0.03 | -78.099
-13 | -1.187 | 0.01414 | 0.029 | -83.934
-12.5 | -1.172 | 0.01338 | 0.029 | -87.583
-12 | -1.15 | 0.01276 | 0.028 | -90.181
-11.5 | -1.125 | 0.01213 | 0.027 | -92.737
-11 | -1.096 | 0.01163 | 0.027 | -94.225
-10.5 | -1.063 | 0.00955 | 0.026 | -111.244
-10 | -1.026 | 0.00991 | 0.025 | -103.502
-9.5 | -0.986 | 0.00957 | 0.024 | -103.1
-9 | -0.943 | 0.01004 | 0.024 | -93.949
-8.5 | -0.897 | 0.00972 | 0.023 | -92.294
-8 | -0.848 | 0.00943 | 0.022 | -89.97
-7.5 | -0.798 | 0.00999 | 0.021 | -79.801
-7 | -0.745 | 0.00965 | 0.021 | -77.177
-6.5 | -0.69 | 0.0094 | 0.02 | -73.38
-6 | -0.634 | 0.0092 | 0.019 | -68.867
-5.5 | -0.576 | 0.00906 | 0.018 | -63.62
-5 | -0.518 | 0.00964 | 0.017 | -53.688
-4.5 | -0.458 | 0.00947 | 0.016 | -48.388
-4 | -0.398 | 0.00925 | 0.016 | -42.973
-3.5 | -0.337 | 0.00872 | 0.015 | -38.611
-3 | -0.275 | 0.0086 | 0.014 | -31.988
-2.5 | -0.213 | 0.00844 | 0.013 | -25.285
-2 | -0.151 | 0.00835 | 0.012 | -18.112
-1.5 | -0.089 | 0.00828 | 0.011 | -10.728
-1 | -0.026 | 0.00886 | 0.01 | -2.957
-0.5 | 0.036 | 0.00876 | 0.009 | 4.161
0 | 0.099 | 0.00864 | 0.008 | 11.47
0.5 | 0.162 | 0.00823 | 0.007 | 19.639
1 | 0.224 | 0.00812 | 0.006 | 27.577
1.5 | 0.286 | 0.00814 | 0.005 | 35.197
2 | 0.349 | 0.00807 | 0.004 | 43.193
2.5 | 0.411 | 0.00761 | 0.003 | 53.969
3 | 0.473 | 0.0073 | 0.002 | 64.778
3.5 | 0.535 | 0.007 | 0.001 | 76.373
4 | 0.596 | 0.0066 | 0 | 90.358
4.5 | 0.658 | 0.00665 | -0.001 | 98.906
5 | 0.719 | 0.00646 | -0.002 | 111.343
5.5 | 0.78 | 0.00686 | -0.003 | 113.604
6 | 0.84 | 0.00748 | -0.004 | 112.298
6.5 | 0.9 | 0.00769 | -0.005 | 117.051
7 | 0.96 | 0.00795 | -0.006 | 120.755
7.5 | 1.019 | 0.00825 | -0.007 | 123.399
8 | 1.077 | 0.00862 | -0.008 | 124.957
8.5 | 1.134 | 0.00905 | -0.009 | 125.332
9 | 1.189 | 0.00957 | -0.01 | 124.352
9.5 | 1.242 | 0.01019 | -0.011 | 121.965
10 | 1.292 | 0.01095 | -0.012 | 117.984
10.5 | 1.338 | 0.01193 | -0.013 | 112.162
11 | 1.379 | 0.0131 | -0.014 | 105.262
11.5 | 1.416 | 0.01434 | -0.015 | 98.763
12 | 1.451 | 0.01559 | -0.016 | 93.024
12.5 | 1.482 | 0.01686 | -0.017 | 87.86
13 | 1.508 | 0.01821 | -0.018 | 82.853
13.5 | 1.531 | 0.01961 | -0.019 | 78.104
14 | 1.549 | 0.02117 | -0.02 | 73.209
14.5 | 1.563 | 0.02292 | -0.021 | 68.19
15 | 1.572 | 0.02467 | -0.022 | 63.722
15.5 | 1.576 | 0.02666 | -0.023 | 59.118
16 | 1.576 | 0.02885 | -0.024 | 54.612
16.5 | 1.571 | 0.03099 | -0.025 | 50.687
17 | 1.562 | 0.03342 | -0.026 | 46.726
17.5 | 1.548 | 0.03607 | -0.027 | 42.914
18 | 1.53 | 0.03896 | -0.028 | 39.281
18.5 | 1.509 | 0.0418 | -0.029 | 36.109
19 | 1.485 | 0.04515 | -0.029 | 32.882
19.5 | 1.457 | 0.0487 | -0.03 | 29.917
20 | 1.427 | 0.05203 | -0.031 | 27.432

## 130. Re 16M Mach 0.00 (2)
BIGFOIL.COM POLAR EXPORT
TsAGI B 17.5% thick
TsAGI B 17.5% thick |  |  |  | Cl Max: | 1.4415 | at alpha= | 20 | deg
XFOIL ncrit=9 |  |  |  | L/D Max: | 163.849 | at alpha= | 7.5 | deg
Re: | 16000000 |  |  | Cd Min: | 0.06005 | at alpha= | 20 | deg
Mach: | 0 |  |  | Cl=0 at alpha= | -2.5032 | deg
|  |  |  | @ Cl=0.1, Cd= | 0.0056285
|  |  |  | @ Cl=0.4, Cd= | 0.0051705
|  |  |  | @ Cl=0.6, Cd= | 0.0046185
alpha (deg) | Cl | Cd | Cm | Cl/Cd
-20 | -1.6555 | 0.02238 | -0.0677 | -73.9723
-19.5 | -1.6229 | 0.02069 | -0.0668 | -78.4389
-19 | -1.5886 | 0.01932 | -0.0655 | -82.2257
-18.5 | -1.5538 | 0.01807 | -0.064 | -85.9878
-18 | -1.511 | 0.01702 | -0.0635 | -88.7779
-17.5 | -1.4955 | 0.01593 | -0.0574 | -93.8795
-17 | -1.4503 | 0.01512 | -0.057 | -95.9193
-16.5 | -1.4128 | 0.0144 | -0.0548 | -98.1111
-16 | -1.3714 | 0.0138 | -0.053 | -99.3768
-15.5 | -1.3291 | 0.01325 | -0.0513 | -100.3094
-15 | -1.2872 | 0.01263 | -0.0494 | -101.9161
-14.5 | -1.2418 | 0.01213 | -0.048 | -102.3743
-14 | -1.1967 | 0.01158 | -0.0466 | -103.342
-13.5 | -1.148 | 0.01114 | -0.0457 | -103.0521
-13 | -1.0973 | 0.01074 | -0.0451 | -102.1695
-12.5 | -1.0446 | 0.01028 | -0.045 | -101.6148
-12 | -0.9877 | 0.00987 | -0.0457 | -100.0709
-11.5 | -0.9196 | 0.00949 | -0.0488 | -96.902
-11 | -0.8398 | 0.00903 | -0.0545 | -93.0011
-10.5 | -0.7766 | 0.00873 | -0.0565 | -88.9576
-10 | -0.72 | 0.0084 | -0.057 | -85.7143
-9.5 | -0.6655 | 0.00812 | -0.0569 | -81.9581
-9 | -0.6137 | 0.00786 | -0.0563 | -78.0789
-8.5 | -0.563 | 0.00764 | -0.0553 | -73.6911
-8 | -0.5138 | 0.00742 | -0.054 | -69.2453
-7.5 | -0.4655 | 0.00722 | -0.0525 | -64.4737
-7 | -0.419 | 0.00702 | -0.0505 | -59.6866
-6.5 | -0.3721 | 0.00686 | -0.0486 | -54.242
-6 | -0.3249 | 0.00669 | -0.0468 | -48.565
-5.5 | -0.2784 | 0.00653 | -0.0448 | -42.634
-5 | -0.2307 | 0.00639 | -0.043 | -36.1033
-4.5 | -0.1839 | 0.00627 | -0.041 | -29.3301
-4 | -0.1377 | 0.00614 | -0.0389 | -22.4267
-3.5 | -0.0914 | 0.00602 | -0.0368 | -15.1827
-3 | -0.0472 | 0.00592 | -0.0342 | -7.973
-2.5 | 0.0003 | 0.00581 | -0.0324 | 0.051635
-2 | 0.0465 | 0.00574 | -0.0302 | 8.101
-1.5 | 0.0934 | 0.00564 | -0.0283 | 16.5603
-1 | 0.1392 | 0.00556 | -0.0261 | 25.036
-0.5 | 0.1856 | 0.00551 | -0.0241 | 33.6842
0 | 0.2319 | 0.00546 | -0.022 | 42.4725
0.5 | 0.2759 | 0.00544 | -0.0195 | 50.7169
1 | 0.3206 | 0.00535 | -0.0171 | 59.9252
1.5 | 0.362 | 0.00527 | -0.014 | 68.6907
2 | 0.404 | 0.00516 | -0.0111 | 78.2946
2.5 | 0.4445 | 0.00504 | -0.0079 | 88.1944
3 | 0.4851 | 0.0049 | -0.0048 | 99
3.5 | 0.5286 | 0.00481 | -0.0023 | 109.896
4 | 0.5692 | 0.00469 | 0.0008 | 121.3646
4.5 | 0.6123 | 0.00459 | 0.0033 | 133.3987
5 | 0.6527 | 0.00454 | 0.0064 | 143.7665
5.5 | 0.6969 | 0.00461 | 0.0087 | 151.1714
6 | 0.7473 | 0.00472 | 0.0095 | 158.3263
6.5 | 0.7967 | 0.00493 | 0.0105 | 161.6024
7 | 0.8463 | 0.00518 | 0.0113 | 163.3784
7.5 | 0.8897 | 0.00543 | 0.0135 | 163.849
8 | 0.9326 | 0.00572 | 0.0156 | 163.042
8.5 | 0.9782 | 0.00602 | 0.0171 | 162.4917
9 | 1.0121 | 0.00658 | 0.0208 | 153.8146
9.5 | 1.0484 | 0.00714 | 0.0238 | 146.8347
10 | 1.0715 | 0.00801 | 0.0291 | 133.7703
10.5 | 1.111 | 0.00863 | 0.031 | 128.737
11 | 1.1419 | 0.00938 | 0.0344 | 121.7377
11.5 | 1.1685 | 0.01051 | 0.0379 | 111.1798
12 | 1.1977 | 0.01196 | 0.04 | 100.1421
12.5 | 1.2318 | 0.01329 | 0.0411 | 92.6862
13 | 1.2696 | 0.01447 | 0.0415 | 87.7402
13.5 | 1.2957 | 0.01633 | 0.043 | 79.3448
14 | 1.3235 | 0.01811 | 0.0441 | 73.0812
14.5 | 1.3112 | 0.02039 | 0.0531 | 64.306
15 | 1.3342 | 0.02289 | 0.0534 | 58.2875
15.5 | 1.3596 | 0.02522 | 0.0535 | 53.9096
16 | 1.384 | 0.02769 | 0.0535 | 49.9819
16.5 | 1.3961 | 0.03108 | 0.0542 | 44.9196
17 | 1.4148 | 0.03388 | 0.0546 | 41.7591
17.5 | 1.4261 | 0.03747 | 0.0549 | 38.0598
18 | 1.4346 | 0.04138 | 0.0551 | 34.6689
18.5 | 1.4355 | 0.04598 | 0.0555 | 31.2201
19 | 1.4361 | 0.05064 | 0.0557 | 28.359
19.5 | 1.4392 | 0.05524 | 0.0555 | 26.0536
20 | 1.4415 | 0.06005 | 0.055 | 24.005

## 131. Re 16M Mach 0.10 (1)
BIGFOIL.COM POLAR EXPORT
TsAGI B 17.5% thick
TsAGI B 17.5% thick |  |  |  | Cl Max: | 1.567 | at alpha= | 15.5 | deg
JavaFoil+Calcfoil stall+Eppler ext transition |  |  |  | L/D Max: | 124.573 | at alpha= | 8.5 | deg
Re: | 16000000 |  |  | Cd Min: | 0.00648 | at alpha= | 5 | deg
Mach: | 0.1 |  |  | Cl=0 at alpha= | -0.79365 | deg
|  |  |  | @ Cl=0.1, Cd= | 0.00835
|  |  |  | @ Cl=0.4, Cd= | 0.0076365
|  |  |  | @ Cl=0.6, Cd= | 0.0066215
alpha (deg) | Cl | Cd | Cm | Cl/Cd
-18.5 | -0.923 | 0.1154 | 0.025 | -7.995
-18 | -0.945 | 0.10771 | 0.025 | -8.775
-17.5 | -0.968 | 0.09852 | 0.025 | -9.827
-17 | -0.99 | 0.08879 | 0.025 | -11.152
-16.5 | -1.012 | 0.07817 | 0.026 | -12.941
-16 | -1.035 | 0.06655 | 0.026 | -15.547
-15.5 | -1.074 | 0.04774 | 0.028 | -22.494
-15 | -1.138 | 0.02661 | 0.03 | -42.776
-14.5 | -1.173 | 0.0195 | 0.03 | -60.152
-14 | -1.182 | 0.01701 | 0.03 | -69.495
-13.5 | -1.183 | 0.01557 | 0.03 | -75.991
-13 | -1.177 | 0.01453 | 0.029 | -80.996
-12.5 | -1.165 | 0.01364 | 0.029 | -85.36
-12 | -1.145 | 0.01297 | 0.028 | -88.321
-11.5 | -1.122 | 0.01235 | 0.027 | -90.799
-11 | -1.094 | 0.01181 | 0.027 | -92.65
-10.5 | -1.062 | 0.00965 | 0.026 | -110.058
-10 | -1.027 | 0.00999 | 0.025 | -102.811
-9.5 | -0.988 | 0.00965 | 0.025 | -102.39
-9 | -0.945 | 0.01016 | 0.024 | -93.068
-8.5 | -0.899 | 0.00983 | 0.023 | -91.521
-8 | -0.851 | 0.0095 | 0.022 | -89.58
-7.5 | -0.8 | 0.01005 | 0.022 | -79.667
-7 | -0.748 | 0.00973 | 0.021 | -76.865
-6.5 | -0.693 | 0.00948 | 0.02 | -73.091
-6 | -0.636 | 0.00924 | 0.019 | -68.899
-5.5 | -0.579 | 0.0091 | 0.018 | -63.615
-5 | -0.52 | 0.0097 | 0.017 | -53.631
-4.5 | -0.46 | 0.00947 | 0.017 | -48.594
-4 | -0.4 | 0.00929 | 0.016 | -43.026
-3.5 | -0.338 | 0.00877 | 0.015 | -38.597
-3 | -0.277 | 0.00864 | 0.014 | -31.994
-2.5 | -0.214 | 0.00849 | 0.013 | -25.254
-2 | -0.152 | 0.00838 | 0.012 | -18.135
-1.5 | -0.089 | 0.00836 | 0.011 | -10.668
-1 | -0.026 | 0.0083 | 0.01 | -3.171
-0.5 | 0.037 | 0.0089 | 0.009 | 4.115
0 | 0.1 | 0.00835 | 0.008 | 11.925
0.5 | 0.162 | 0.00821 | 0.007 | 19.775
1 | 0.225 | 0.00815 | 0.006 | 27.623
1.5 | 0.288 | 0.00817 | 0.005 | 35.241
2 | 0.35 | 0.0077 | 0.004 | 45.484
2.5 | 0.413 | 0.00762 | 0.003 | 54.149
3 | 0.475 | 0.00733 | 0.002 | 64.773
3.5 | 0.537 | 0.00701 | 0.001 | 76.615
4 | 0.599 | 0.00662 | 0 | 90.519
4.5 | 0.661 | 0.00671 | -0.001 | 98.482
5 | 0.722 | 0.00648 | -0.002 | 111.371
5.5 | 0.783 | 0.00664 | -0.003 | 117.971
6 | 0.844 | 0.00751 | -0.004 | 112.332
6.5 | 0.904 | 0.00773 | -0.005 | 116.991
7 | 0.964 | 0.008 | -0.006 | 120.524
7.5 | 1.023 | 0.00833 | -0.007 | 122.786
8 | 1.081 | 0.0087 | -0.008 | 124.316
8.5 | 1.139 | 0.00914 | -0.009 | 124.573
9 | 1.194 | 0.00966 | -0.01 | 123.589
9.5 | 1.247 | 0.01031 | -0.011 | 121.003
10 | 1.297 | 0.0111 | -0.012 | 116.856
10.5 | 1.342 | 0.01211 | -0.013 | 110.827
11 | 1.383 | 0.01334 | -0.014 | 103.688
11.5 | 1.42 | 0.01461 | -0.015 | 97.199
12 | 1.454 | 0.01591 | -0.016 | 91.397
12.5 | 1.484 | 0.0172 | -0.017 | 86.245
13 | 1.51 | 0.0186 | -0.018 | 81.17
13.5 | 1.531 | 0.02006 | -0.019 | 76.344
14 | 1.548 | 0.02166 | -0.02 | 71.446
14.5 | 1.559 | 0.02349 | -0.021 | 66.379
15 | 1.566 | 0.0253 | -0.022 | 61.901
15.5 | 1.567 | 0.02741 | -0.023 | 57.177
16 | 1.564 | 0.02966 | -0.024 | 52.723
16.5 | 1.556 | 0.03191 | -0.025 | 48.762
17 | 1.543 | 0.03445 | -0.026 | 44.783
17.5 | 1.525 | 0.03729 | -0.027 | 40.894
18 | 1.503 | 0.04026 | -0.028 | 37.34
18.5 | 1.477 | 0.04348 | -0.029 | 33.981
19 | 1.449 | 0.04662 | -0.029 | 31.074
19.5 | 1.416 | 0.05045 | -0.03 | 28.066
20 | 1.381 | 0.05437 | -0.031 | 25.398

## 132. Re 16M Mach 0.10 (2)
BIGFOIL.COM POLAR EXPORT
TsAGI B 17.5% thick
TsAGI B 17.5% thick |  |  |  | Cl Max: | 1.4268 | at alpha= | 20 | deg
XFOIL ncrit=9 |  |  |  | L/D Max: | 163.78 | at alpha= | 7.5 | deg
Re: | 16000000 |  |  | Cd Min: | 0.06308 | at alpha= | 20 | deg
Mach: | 0.1 |  |  | Cl=0 at alpha= | -2.5233 | deg
|  |  |  | @ Cl=0.1, Cd= | 0.0056516
|  |  |  | @ Cl=0.4, Cd= | 0.0051907
|  |  |  | @ Cl=0.6, Cd= | 0.0046292
alpha (deg) | Cl | Cd | Cm | Cl/Cd
-20 | -1.6503 | 0.02404 | -0.0735 | -68.6481
-19.5 | -1.6235 | 0.02192 | -0.072 | -74.0648
-19 | -1.5905 | 0.02031 | -0.0706 | -78.3112
-18.5 | -1.5582 | 0.01885 | -0.0687 | -82.6631
-18 | -1.5167 | 0.01767 | -0.0679 | -85.8347
-17.5 | -1.4997 | 0.01657 | -0.0619 | -90.5069
-17 | -1.4544 | 0.01568 | -0.0613 | -92.7551
-16.5 | -1.4197 | 0.01478 | -0.0585 | -96.0555
-16 | -1.379 | 0.01413 | -0.0564 | -97.5938
-15.5 | -1.3364 | 0.01352 | -0.0544 | -98.8462
-15 | -1.2941 | 0.01291 | -0.0524 | -100.2401
-14.5 | -1.2483 | 0.01238 | -0.0508 | -100.832
-14 | -1.203 | 0.01179 | -0.0491 | -102.0356
-13.5 | -1.1554 | 0.01128 | -0.0478 | -102.4291
-13 | -1.1041 | 0.01088 | -0.0471 | -101.4798
-12.5 | -1.0507 | 0.01043 | -0.0469 | -100.7383
-12 | -0.9942 | 0.00998 | -0.0473 | -99.6192
-11.5 | -0.9296 | 0.00959 | -0.0493 | -96.9343
-11 | -0.8463 | 0.00913 | -0.0555 | -92.6944
-10.5 | -0.782 | 0.0088 | -0.0575 | -88.8636
-10 | -0.724 | 0.00848 | -0.0581 | -85.3774
-9.5 | -0.6692 | 0.00817 | -0.058 | -81.9094
-9 | -0.6166 | 0.00792 | -0.0573 | -77.8535
-8.5 | -0.5655 | 0.00767 | -0.0563 | -73.7288
-8 | -0.5154 | 0.00746 | -0.055 | -69.0885
-7.5 | -0.4666 | 0.00724 | -0.0535 | -64.4475
-7 | -0.4192 | 0.00705 | -0.0516 | -59.461
-6.5 | -0.3722 | 0.00689 | -0.0496 | -54.0203
-6 | -0.325 | 0.00671 | -0.0476 | -48.4352
-5.5 | -0.2781 | 0.00655 | -0.0456 | -42.458
-5 | -0.2301 | 0.00641 | -0.0438 | -35.897
-4.5 | -0.1828 | 0.00628 | -0.0418 | -29.1083
-4 | -0.1362 | 0.00616 | -0.0396 | -22.1104
-3.5 | -0.0893 | 0.00604 | -0.0376 | -14.7848
-3 | -0.045 | 0.00593 | -0.035 | -7.5885
-2.5 | 0.0022 | 0.00582 | -0.0329 | 0.37801
-2 | 0.0487 | 0.00575 | -0.0308 | 8.4696
-1.5 | 0.0957 | 0.00566 | -0.0288 | 16.9081
-1 | 0.1418 | 0.00557 | -0.0266 | 25.4578
-0.5 | 0.1884 | 0.00552 | -0.0245 | 34.1304
0 | 0.235 | 0.00546 | -0.0224 | 43.0403
0.5 | 0.2793 | 0.00545 | -0.0199 | 51.2477
1 | 0.3242 | 0.00536 | -0.0175 | 60.4851
1.5 | 0.366 | 0.00528 | -0.0144 | 69.3182
2 | 0.4079 | 0.00517 | -0.0114 | 78.8975
2.5 | 0.4487 | 0.00505 | -0.0082 | 88.8515
3 | 0.4888 | 0.00491 | -0.0049 | 99.5519
3.5 | 0.5323 | 0.00482 | -0.0023 | 110.4357
4 | 0.5726 | 0.0047 | 0.0009 | 121.8298
4.5 | 0.6152 | 0.00459 | 0.0036 | 134.0305
5 | 0.6557 | 0.00455 | 0.0069 | 144.1099
5.5 | 0.7005 | 0.00463 | 0.0091 | 151.2959
6 | 0.7512 | 0.00474 | 0.0099 | 158.481
6.5 | 0.8008 | 0.00495 | 0.011 | 161.7778
7 | 0.8498 | 0.0052 | 0.012 | 163.4231
7.5 | 0.8926 | 0.00545 | 0.0144 | 163.7798
8 | 0.9365 | 0.00574 | 0.0165 | 163.1533
8.5 | 0.9826 | 0.00604 | 0.0179 | 162.6821
9 | 1.0163 | 0.00661 | 0.0218 | 153.7519
9.5 | 1.0525 | 0.00719 | 0.0249 | 146.3839
10 | 1.077 | 0.00805 | 0.03 | 133.7888
10.5 | 1.1152 | 0.00871 | 0.0322 | 128.0367
11 | 1.1452 | 0.00951 | 0.0358 | 120.4206
11.5 | 1.1728 | 0.0107 | 0.0391 | 109.6075
12 | 1.2006 | 0.01228 | 0.0413 | 97.7687
12.5 | 1.2338 | 0.01372 | 0.0425 | 89.9271
13 | 1.2722 | 0.01493 | 0.0429 | 85.211
13.5 | 1.297 | 0.01693 | 0.0444 | 76.6096
14 | 1.3239 | 0.01883 | 0.0456 | 70.308
14.5 | 1.3107 | 0.02124 | 0.0545 | 61.709
15 | 1.333 | 0.02387 | 0.0549 | 55.8442
15.5 | 1.3571 | 0.02638 | 0.0551 | 51.4443
16 | 1.3801 | 0.02904 | 0.0552 | 47.5241
16.5 | 1.3894 | 0.03268 | 0.056 | 42.5153
17 | 1.4072 | 0.03567 | 0.0564 | 39.4505
17.5 | 1.4187 | 0.03933 | 0.0566 | 36.0717
18 | 1.4242 | 0.04361 | 0.0568 | 32.6576
18.5 | 1.4267 | 0.04809 | 0.0571 | 29.6673
19 | 1.423 | 0.0533 | 0.0573 | 26.6979
19.5 | 1.425 | 0.05814 | 0.057 | 24.5098
20 | 1.4268 | 0.06308 | 0.0564 | 22.6189

## 133. Re 16M Mach 0.25 (1)
BIGFOIL.COM POLAR EXPORT
TsAGI B 17.5% thick
TsAGI B 17.5% thick |  |  |  | Cl Max: | 1.526 | at alpha= | 14 | deg
JavaFoil+Calcfoil stall+Eppler ext transition |  |  |  | L/D Max: | 123.521 | at alpha= | 7.5 | deg
Re: | 16000000 |  |  | Cd Min: | 0.00636 | at alpha= | 5 | deg
Mach: | 0.25 |  |  | Cl=0 at alpha= | -0.79231 | deg
|  |  |  | @ Cl=0.1, Cd= | 0.0085019
|  |  |  | @ Cl=0.4, Cd= | 0.0078187
|  |  |  | @ Cl=0.6, Cd= | 0.006535
alpha (deg) | Cl | Cd | Cm | Cl/Cd
-17 | -0.685 | 0.12279 | 0.022 | -5.58
-16.5 | -0.732 | 0.1131 | 0.022 | -6.471
-16 | -0.776 | 0.10375 | 0.022 | -7.475
-15.5 | -0.816 | 0.09404 | 0.023 | -8.675
-15 | -0.853 | 0.08434 | 0.023 | -10.117
-14.5 | -0.889 | 0.07311 | 0.024 | -12.165
-14 | -0.929 | 0.05841 | 0.025 | -15.914
-13.5 | -1.005 | 0.03186 | 0.028 | -31.54
-13 | -1.073 | 0.01873 | 0.029 | -57.287
-12.5 | -1.093 | 0.01601 | 0.029 | -68.288
-12 | -1.095 | 0.01465 | 0.029 | -74.739
-11.5 | -1.087 | 0.01364 | 0.028 | -79.692
-11 | -1.072 | 0.01283 | 0.027 | -83.556
-10.5 | -1.051 | 0.01216 | 0.027 | -86.427
-10 | -1.023 | 0.01162 | 0.026 | -88.086
-9.5 | -0.991 | 0.00948 | 0.025 | -104.507
-9 | -0.953 | 0.00977 | 0.025 | -97.551
-8.5 | -0.91 | 0.00948 | 0.024 | -95.96
-8 | -0.864 | 0.00992 | 0.023 | -87.067
-7.5 | -0.815 | 0.00957 | 0.022 | -85.129
-7 | -0.763 | 0.0093 | 0.021 | -82.005
-6.5 | -0.708 | 0.00981 | 0.02 | -72.185
-6 | -0.651 | 0.00958 | 0.02 | -67.945
-5.5 | -0.593 | 0.00933 | 0.019 | -63.533
-5 | -0.533 | 0.00876 | 0.018 | -60.809
-4.5 | -0.472 | 0.00861 | 0.017 | -54.83
-4 | -0.41 | 0.00911 | 0.016 | -45.007
-3.5 | -0.347 | 0.0089 | 0.015 | -39.006
-3 | -0.284 | 0.00883 | 0.014 | -32.156
-2.5 | -0.22 | 0.00871 | 0.013 | -25.263
-2 | -0.156 | 0.00855 | 0.012 | -18.256
-1.5 | -0.092 | 0.00846 | 0.011 | -10.833
-1 | -0.027 | 0.00802 | 0.01 | -3.371
-0.5 | 0.038 | 0.00794 | 0.009 | 4.739
0 | 0.102 | 0.00852 | 0.008 | 11.995
0.5 | 0.167 | 0.00785 | 0.007 | 21.234
1 | 0.231 | 0.00837 | 0.006 | 27.609
1.5 | 0.296 | 0.00799 | 0.005 | 36.996
2 | 0.36 | 0.0079 | 0.004 | 45.534
2.5 | 0.424 | 0.00777 | 0.003 | 54.517
3 | 0.488 | 0.00708 | 0.002 | 68.886
3.5 | 0.551 | 0.00678 | 0.001 | 81.355
4 | 0.615 | 0.00646 | 0 | 95.242
4.5 | 0.678 | 0.00653 | -0.001 | 103.832
5 | 0.741 | 0.00636 | -0.002 | 116.501
5.5 | 0.804 | 0.0073 | -0.003 | 110.062
6 | 0.866 | 0.0075 | -0.004 | 115.354
6.5 | 0.927 | 0.00779 | -0.005 | 119.075
7 | 0.988 | 0.0081 | -0.006 | 121.98
7.5 | 1.048 | 0.00848 | -0.007 | 123.521
8 | 1.107 | 0.00912 | -0.008 | 121.401
8.5 | 1.164 | 0.00964 | -0.009 | 120.781
9 | 1.22 | 0.01028 | -0.011 | 118.702
9.5 | 1.273 | 0.01105 | -0.012 | 115.222
10 | 1.322 | 0.01203 | -0.013 | 109.895
10.5 | 1.366 | 0.01327 | -0.014 | 102.949
11 | 1.404 | 0.01471 | -0.015 | 95.458
11.5 | 1.438 | 0.01626 | -0.016 | 88.467
12 | 1.468 | 0.01775 | -0.017 | 82.681
12.5 | 1.492 | 0.01932 | -0.018 | 77.229
13 | 1.51 | 0.02099 | -0.019 | 71.949
13.5 | 1.522 | 0.02284 | -0.02 | 66.62
14 | 1.526 | 0.02487 | -0.021 | 61.352
14.5 | 1.523 | 0.02707 | -0.022 | 56.261
15 | 1.512 | 0.02949 | -0.023 | 51.256
15.5 | 1.492 | 0.03216 | -0.024 | 46.403
16 | 1.465 | 0.03489 | -0.024 | 41.993
16.5 | 1.429 | 0.03815 | -0.025 | 37.463
17 | 1.385 | 0.04154 | -0.026 | 33.348
17.5 | 1.334 | 0.04508 | -0.027 | 29.601
18 | 1.276 | 0.04913 | -0.028 | 25.966
18.5 | 1.21 | 0.05382 | -0.029 | 22.487
19 | 1.139 | 0.0589 | -0.03 | 19.335

## 134. Re 16M Mach 0.25 (2)
BIGFOIL.COM POLAR EXPORT
TsAGI B 17.5% thick
TsAGI B 17.5% thick |  |  |  | Cl Max: | 1.371 | at alpha= | 17.5 | deg
XFOIL ncrit=9 |  |  |  | L/D Max: | 163.806 | at alpha= | 7.5 | deg
Re: | 16000000 |  |  | Cd Min: | 0.07878 | at alpha= | 20 | deg
Mach: | 0.25 |  |  | Cl=0 at alpha= | -2.6579 | deg
|  |  |  | @ Cl=0.1, Cd= | 0.0057443
|  |  |  | @ Cl=0.4, Cd= | 0.0052857
|  |  |  | @ Cl=0.6, Cd= | 0.0047227
alpha (deg) | Cl | Cd | Cm | Cl/Cd
-20 | -1.5935 | 0.03739 | -0.0995 | -42.6183
-19.5 | -1.5873 | 0.0325 | -0.0993 | -48.84
-19 | -1.5719 | 0.0286 | -0.0982 | -54.9615
-18.5 | -1.5539 | 0.02542 | -0.0959 | -61.129
-18 | -1.5256 | 0.02302 | -0.0935 | -66.2728
-17.5 | -1.493 | 0.02049 | -0.0919 | -72.8648
-17 | -1.4799 | 0.01896 | -0.0848 | -78.0538
-16.5 | -1.4478 | 0.01761 | -0.0808 | -82.2147
-16 | -1.4089 | 0.01657 | -0.0773 | -85.0272
-15.5 | -1.3733 | 0.0154 | -0.0732 | -89.1753
-15 | -1.3319 | 0.01446 | -0.0698 | -92.1093
-14.5 | -1.2871 | 0.0137 | -0.0666 | -93.9489
-14 | -1.2397 | 0.01301 | -0.0639 | -95.2882
-13.5 | -1.1918 | 0.01233 | -0.0612 | -96.6586
-13 | -1.1394 | 0.01179 | -0.0592 | -96.6412
-12.5 | -1.0876 | 0.01115 | -0.0573 | -97.5426
-12 | -1.0294 | 0.01069 | -0.0566 | -96.2956
-11.5 | -0.9697 | 0.01016 | -0.0562 | -95.4429
-11 | -0.8886 | 0.00966 | -0.0603 | -91.9876
-10.5 | -0.8133 | 0.00925 | -0.0634 | -87.9243
-10 | -0.7491 | 0.00883 | -0.0641 | -84.8358
-9.5 | -0.6883 | 0.0085 | -0.0643 | -80.9765
-9 | -0.6326 | 0.00818 | -0.0633 | -77.335
-8.5 | -0.5788 | 0.0079 | -0.062 | -73.2658
-8 | -0.5257 | 0.00766 | -0.0605 | -68.6292
-7.5 | -0.4742 | 0.00739 | -0.0588 | -64.1678
-7 | -0.4227 | 0.00721 | -0.057 | -58.6269
-6.5 | -0.3728 | 0.00702 | -0.0549 | -53.1054
-6 | -0.3234 | 0.00682 | -0.0528 | -47.4194
-5.5 | -0.2759 | 0.00665 | -0.0502 | -41.4887
-5 | -0.2271 | 0.00652 | -0.048 | -34.8313
-4.5 | -0.1777 | 0.00637 | -0.0459 | -27.8964
-4 | -0.1293 | 0.00624 | -0.0436 | -20.7212
-3.5 | -0.08 | 0.00611 | -0.0415 | -13.0933
-3 | -0.0325 | 0.006 | -0.0391 | -5.4167
-2.5 | 0.015 | 0.0059 | -0.0367 | 2.5424
-2 | 0.0614 | 0.00581 | -0.034 | 10.568
-1.5 | 0.1084 | 0.00573 | -0.0316 | 18.918
-1 | 0.156 | 0.00562 | -0.0292 | 27.758
-0.5 | 0.2037 | 0.00558 | -0.0269 | 36.5054
0 | 0.2519 | 0.0055 | -0.0248 | 45.8
0.5 | 0.2978 | 0.00547 | -0.0221 | 54.4424
1 | 0.3432 | 0.0054 | -0.0194 | 63.5556
2 | 0.4277 | 0.00523 | -0.0127 | 81.7782
2.5 | 0.4696 | 0.00507 | -0.0092 | 92.6233
3 | 0.5083 | 0.00497 | -0.0051 | 102.2736
3.5 | 0.5522 | 0.00487 | -0.0022 | 113.3881
4 | 0.5907 | 0.00475 | 0.0019 | 124.3579
4.5 | 0.6315 | 0.00463 | 0.0056 | 136.3931
5 | 0.6734 | 0.00462 | 0.009 | 145.7576
5.5 | 0.719 | 0.00474 | 0.0115 | 151.6878
6 | 0.7716 | 0.00486 | 0.0126 | 158.7654
6.5 | 0.818 | 0.00505 | 0.0149 | 161.9802
7 | 0.8648 | 0.0053 | 0.017 | 163.1698
7.5 | 0.9124 | 0.00557 | 0.0189 | 163.8061
8 | 0.96 | 0.00589 | 0.0208 | 162.9881
8.5 | 1.0052 | 0.00622 | 0.023 | 161.6077
9 | 1.0407 | 0.00683 | 0.027 | 152.3719
9.5 | 1.0794 | 0.00737 | 0.0302 | 146.4586
10 | 1.1032 | 0.00843 | 0.0356 | 130.866
10.5 | 1.1391 | 0.00921 | 0.0387 | 123.6808
11 | 1.162 | 0.01045 | 0.0435 | 111.1962
11.5 | 1.1931 | 0.01205 | 0.0457 | 99.0124
12 | 1.2153 | 0.01431 | 0.0482 | 84.9266
12.5 | 1.2444 | 0.01634 | 0.0496 | 76.1567
13 | 1.2813 | 0.01797 | 0.0501 | 71.3022
13.5 | 1.2994 | 0.02077 | 0.052 | 62.5614
14 | 1.3175 | 0.02357 | 0.0538 | 55.8973
14.5 | 1.3025 | 0.02653 | 0.0622 | 49.0954
15 | 1.3177 | 0.03005 | 0.0628 | 43.8502
15.5 | 1.3365 | 0.03338 | 0.0631 | 40.0389
16 | 1.3489 | 0.03711 | 0.0638 | 36.3487
16.5 | 1.3525 | 0.0416 | 0.0646 | 32.512
17 | 1.3646 | 0.04558 | 0.0647 | 29.9386
17.5 | 1.371 | 0.05021 | 0.0647 | 27.3053
18 | 1.3625 | 0.05604 | 0.0649 | 24.313
18.5 | 1.3612 | 0.06141 | 0.0648 | 22.1658
19 | 1.3563 | 0.06728 | 0.0643 | 20.159
19.5 | 1.3552 | 0.07294 | 0.0634 | 18.5797
20 | 1.3539 | 0.07878 | 0.0622 | 17.1858

## 135. Re 16M Mach 0.50 (1)
BIGFOIL.COM POLAR EXPORT
TsAGI B 17.5% thick
TsAGI B 17.5% thick |  |  |  | Cl Max: | 1.446 | at alpha= | 11 | deg
JavaFoil+Calcfoil stall+Eppler ext transition |  |  |  | L/D Max: | 108.65 | at alpha= | 6.5 | deg
Re: | 16000000 |  |  | Cd Min: | 0.00705 | at alpha= | 2.5 | deg
Mach: | 0.5 |  |  | Cl=0 at alpha= | -0.79167 | deg
|  |  |  | @ Cl=0.1, Cd= | 0.0082519
|  |  |  | @ Cl=0.4, Cd= | 0.0074301
|  |  |  | @ Cl=0.6, Cd= | 0.0072537
alpha (deg) | Cl | Cd | Cm | Cl/Cd
-20 | -1.082 | 0.20372 | 0.026 | -5.311
-19.5 | -1.055 | 0.18546 | 0.026 | -5.688
-19 | -1.029 | 0.16607 | 0.026 | -6.199
-18.5 | -0.998 | 0.17606 | 0.025 | -5.671
-18 | -0.972 | 0.16025 | 0.025 | -6.067
-17.5 | -0.947 | 0.13875 | 0.025 | -6.827
-17 | -0.915 | 0.14668 | 0.024 | -6.24
-16.5 | -0.891 | 0.12865 | 0.024 | -6.923
-16 | -0.858 | 0.13853 | 0.022 | -6.196
-15.5 | -0.834 | 0.1197 | 0.023 | -6.964
-15 | -0.811 | 0.10251 | 0.024 | -7.909
-14.5 | -0.778 | 0.10503 | 0.022 | -7.408
-14 | -0.756 | 0.09107 | 0.023 | -8.301
-13.5 | -0.723 | 0.09238 | 0.021 | -7.829
-13 | -0.715 | 0.06826 | 0.025 | -10.469
-12.5 | -0.684 | 0.06603 | 0.024 | -10.363
-12 | -0.647 | 0.07027 | 0.022 | -9.207
-11.5 | -0.649 | 0.04543 | 0.026 | -14.29
-11 | -0.588 | 0.06562 | 0.02 | -8.959
-10.5 | -0.659 | 0.0177 | 0.029 | -37.257
-10 | -0.597 | 0.02419 | 0.027 | -24.68
-9.5 | -0.527 | 0.04 | 0.023 | -13.164
-9 | -0.511 | 0.03052 | 0.023 | -16.751
-8.5 | -0.554 | 0.04077 | 0.02 | -13.581
-8 | -0.81 | 0.01271 | 0.026 | -63.738
-7.5 | -0.82 | 0.01157 | 0.025 | -70.854
-7 | -0.796 | 0.00912 | 0.024 | -87.272
-6.5 | -0.755 | 0.00937 | 0.023 | -80.572
-6 | -0.704 | 0.00898 | 0.022 | -78.458
-5.5 | -0.648 | 0.00941 | 0.021 | -68.838
-5 | -0.586 | 0.00908 | 0.02 | -64.546
-4.5 | -0.521 | 0.00884 | 0.019 | -59.01
-4 | -0.454 | 0.00828 | 0.018 | -54.858
-3.5 | -0.386 | 0.00878 | 0.017 | -43.93
-3 | -0.316 | 0.0086 | 0.016 | -36.754
-2.5 | -0.245 | 0.00839 | 0.015 | -29.249
-2 | -0.174 | 0.00829 | 0.014 | -20.995
-1.5 | -0.102 | 0.00786 | 0.013 | -13.004
-1 | -0.03 | 0.00773 | 0.012 | -3.902
-0.5 | 0.042 | 0.00826 | 0.011 | 5.088
0 | 0.114 | 0.00825 | 0.009 | 13.815
0.5 | 0.186 | 0.00781 | 0.008 | 23.798
1 | 0.258 | 0.00778 | 0.007 | 33.136
1.5 | 0.329 | 0.00744 | 0.006 | 44.25
2 | 0.401 | 0.00743 | 0.005 | 53.891
2.5 | 0.472 | 0.00705 | 0.004 | 66.951
3 | 0.542 | 0.00727 | 0.003 | 74.612
3.5 | 0.613 | 0.00725 | 0.001 | 84.512
4 | 0.683 | 0.00739 | 0 | 92.363
4.5 | 0.752 | 0.0076 | -0.001 | 98.963
5 | 0.82 | 0.00813 | -0.002 | 100.863
5.5 | 0.888 | 0.00847 | -0.003 | 104.786
6 | 0.954 | 0.00888 | -0.005 | 107.431
6.5 | 1.02 | 0.00938 | -0.006 | 108.65
7 | 1.083 | 0.00999 | -0.007 | 108.409
7.5 | 1.146 | 0.01072 | -0.008 | 106.833
8 | 1.206 | 0.01162 | -0.009 | 103.844
8.5 | 1.265 | 0.0127 | -0.01 | 99.627
9 | 1.321 | 0.0141 | -0.012 | 93.716
9.5 | 1.37 | 0.01586 | -0.013 | 86.392
10 | 1.41 | 0.01825 | -0.014 | 77.259
10.5 | 1.437 | 0.02128 | -0.015 | 67.532
11 | 1.446 | 0.02445 | -0.016 | 59.138
11.5 | 1.424 | 0.02783 | -0.017 | 51.182
12 | 1.342 | 0.03222 | -0.018 | 41.646
12.5 | 0.857 | 0.03805 | -0.019 | 22.513
13 | 0.886 | 0.0403 | -0.02 | 21.981
13.5 | 0.912 | 0.04581 | -0.021 | 19.905
14 | 0.942 | 0.047 | -0.022 | 20.04
14.5 | 0.968 | 0.05211 | -0.023 | 18.578
15 | 0.993 | 0.05803 | -0.024 | 17.121
15.5 | 1.022 | 0.06052 | -0.025 | 16.893
16 | 1.041 | 0.07239 | -0.026 | 14.381

## 136. Re 16M Mach 0.50 (2)
BIGFOIL.COM POLAR EXPORT
TsAGI B 17.5% thick
TsAGI B 17.5% thick |  |  |  | Cl Max: | 1.2764 | at alpha= | 11 | deg
XFOIL ncrit=9 |  |  |  | L/D Max: | 158.364 | at alpha= | 7 | deg
Re: | 16000000 |  |  | Cd Min: | 0.07255 | at alpha= | 16 | deg
Mach: | 0.5 |  |  | Cl=0 at alpha= | -3.1082 | deg
|  |  |  | @ Cl=0.1, Cd= | 0.0061839
|  |  |  | @ Cl=0.4, Cd= | 0.0057407
|  |  |  | @ Cl=0.6, Cd= | 0.005235
alpha (deg) | Cl | Cd | Cm | Cl/Cd
-12.5 | -0.83 | 0.01759 | -0.1282 | -47.1859
-12 | -0.8701 | 0.01153 | -0.1255 | -75.464
-11.5 | -0.9069 | 0.00732 | -0.1187 | -123.8934
-11 | -0.9271 | 0.00441 | -0.1099 | -210.2268
-10.5 | -0.8855 | 0.00285 | -0.105 | -310.7018
-10 | -0.889 | 0.01085 | -0.0945 | -81.9355
-9.5 | -0.799 | 0.01006 | -0.0936 | -79.4235
-9 | -0.7219 | 0.00948 | -0.0912 | -76.1498
-8.5 | -0.6476 | 0.00903 | -0.0889 | -71.7165
-8 | -0.5776 | 0.00862 | -0.0862 | -67.007
-7.5 | -0.5119 | 0.00825 | -0.0833 | -62.0485
-7 | -0.4483 | 0.00794 | -0.0802 | -56.461
-6.5 | -0.387 | 0.00765 | -0.077 | -50.5882
-6 | -0.3265 | 0.00739 | -0.074 | -44.1813
-5.5 | -0.2675 | 0.00717 | -0.0708 | -37.3082
-5 | -0.2105 | 0.00696 | -0.0675 | -30.2443
-4.5 | -0.1557 | 0.00677 | -0.0639 | -22.9985
-4 | -0.0988 | 0.00661 | -0.0609 | -14.947
-3.5 | -0.042 | 0.0065 | -0.058 | -6.4615
-3 | 0.0116 | 0.00636 | -0.0546 | 1.8239
-2.5 | 0.0656 | 0.00623 | -0.0513 | 10.5297
-2 | 0.1178 | 0.00616 | -0.0478 | 19.1234
-1.5 | 0.1718 | 0.00603 | -0.0447 | 28.4909
-1 | 0.224 | 0.00596 | -0.0414 | 37.5839
-0.5 | 0.2767 | 0.00589 | -0.0381 | 46.9779
0 | 0.3289 | 0.00585 | -0.0348 | 56.2222
0.5 | 0.3755 | 0.00578 | -0.0303 | 64.9654
1.5 | 0.469 | 0.00563 | -0.0214 | 83.3037
2 | 0.5121 | 0.0055 | -0.0163 | 93.1091
2.5 | 0.5472 | 0.00538 | -0.0094 | 101.71
3 | 0.5863 | 0.00525 | -0.0033 | 111.6762
3.5 | 0.6229 | 0.00521 | 0.0033 | 119.5585
4 | 0.6455 | 0.00494 | 0.013 | 130.668
4.5 | 0.6748 | 0.00491 | 0.0213 | 137.4338
5 | 0.7258 | 0.00496 | 0.0251 | 146.3306
5.5 | 0.7786 | 0.00516 | 0.0284 | 150.8915
6 | 0.8327 | 0.00542 | 0.0315 | 153.6347
6.5 | 0.8919 | 0.00567 | 0.0336 | 157.3016
7 | 0.9486 | 0.00599 | 0.0362 | 158.3639
7.5 | 0.9993 | 0.00645 | 0.0398 | 154.9302
8 | 1.0547 | 0.00687 | 0.0427 | 153.5226
8.5 | 1.1082 | 0.00742 | 0.0458 | 149.3531
9 | 1.142 | 0.0085 | 0.0516 | 134.3529
9.5 | 1.1934 | 0.00951 | 0.0542 | 125.489
10 | 1.2228 | 0.01126 | 0.0594 | 108.5968
10.5 | 1.242 | 0.01387 | 0.0642 | 89.5458
11 | 1.2764 | 0.01643 | 0.0665 | 77.6872
11.5 | 1.2719 | 0.02124 | 0.0701 | 59.8823
12 | 1.2261 | 0.02874 | 0.0742 | 42.6618
12.5 | 1.2551 | 0.03202 | 0.0756 | 39.1974
13 | 1.2641 | 0.03657 | 0.0773 | 34.5666
13.5 | 1.2446 | 0.0431 | 0.0791 | 28.877
14 | 1.2293 | 0.04961 | 0.0803 | 24.7793
14.5 | 1.2289 | 0.0551 | 0.0814 | 22.3031
15 | 1.2063 | 0.0623 | 0.0822 | 19.3628
16 | 1.1783 | 0.07255 | 0.0904 | 16.2412

## 137. Re 18M Mach 0.00 (1)
BIGFOIL.COM POLAR EXPORT
TsAGI B 17.5% thick
TsAGI B 17.5% thick |  |  |  | Cl Max: | 1.578 | at alpha= | 15.5 | deg
JavaFoil+Calcfoil stall+Eppler ext transition |  |  |  | L/D Max: | 124.985 | at alpha= | 8.5 | deg
Re: | 18000000 |  |  | Cd Min: | 0.00652 | at alpha= | 5 | deg
Mach: | 0 |  |  | Cl=0 at alpha= | -0.79032 | deg
|  |  |  | @ Cl=0.1, Cd= | 0.0086419
|  |  |  | @ Cl=0.4, Cd= | 0.0076963
|  |  |  | @ Cl=0.6, Cd= | 0.0067787
alpha (deg) | Cl | Cd | Cm | Cl/Cd
-19 | -0.95 | 0.11665 | 0.025 | -8.145
-18.5 | -0.971 | 0.10835 | 0.025 | -8.962
-18 | -0.992 | 0.09973 | 0.025 | -9.943
-17.5 | -1.013 | 0.08994 | 0.026 | -11.262
-17 | -1.034 | 0.07915 | 0.026 | -13.066
-16.5 | -1.056 | 0.0677 | 0.027 | -15.592
-16 | -1.09 | 0.0506 | 0.028 | -21.536
-15.5 | -1.147 | 0.02968 | 0.03 | -38.661
-15 | -1.187 | 0.02062 | 0.031 | -57.551
-14.5 | -1.2 | 0.01773 | 0.03 | -67.694
-14 | -1.203 | 0.01611 | 0.03 | -74.638
-13.5 | -1.198 | 0.01506 | 0.03 | -79.579
-13 | -1.188 | 0.01418 | 0.029 | -83.787
-12.5 | -1.172 | 0.01318 | 0.029 | -88.973
-12 | -1.151 | 0.01255 | 0.028 | -91.723
-11.5 | -1.125 | 0.01194 | 0.027 | -94.243
-11 | -1.096 | 0.01144 | 0.027 | -95.765
-10.5 | -1.063 | 0.00939 | 0.026 | -113.223
-10 | -1.026 | 0.00974 | 0.025 | -105.4
-9.5 | -0.986 | 0.00943 | 0.024 | -104.642
-9 | -0.943 | 0.00986 | 0.024 | -95.667
-8.5 | -0.897 | 0.00958 | 0.023 | -93.6
-8 | -0.848 | 0.01007 | 0.022 | -84.266
-7.5 | -0.798 | 0.00983 | 0.021 | -81.149
-7 | -0.745 | 0.00953 | 0.021 | -78.121
-6.5 | -0.69 | 0.00933 | 0.02 | -73.934
-6 | -0.634 | 0.0091 | 0.019 | -69.639
-5.5 | -0.576 | 0.00966 | 0.018 | -59.69
-5 | -0.518 | 0.00951 | 0.017 | -54.413
-4.5 | -0.458 | 0.00932 | 0.016 | -49.128
-4 | -0.398 | 0.0092 | 0.016 | -43.234
-3.5 | -0.337 | 0.00901 | 0.015 | -37.35
-3 | -0.275 | 0.00849 | 0.014 | -32.432
-2.5 | -0.213 | 0.00833 | 0.013 | -25.625
-2 | -0.151 | 0.00824 | 0.012 | -18.353
-1.5 | -0.089 | 0.00889 | 0.011 | -9.99
-1 | -0.026 | 0.00883 | 0.01 | -2.965
-0.5 | 0.036 | 0.00876 | 0.009 | 4.16
0 | 0.099 | 0.00865 | 0.008 | 11.456
0.5 | 0.162 | 0.00814 | 0.007 | 19.86
1 | 0.224 | 0.00805 | 0.006 | 27.838
1.5 | 0.286 | 0.00807 | 0.005 | 35.471
2 | 0.349 | 0.00805 | 0.004 | 43.322
2.5 | 0.411 | 0.00762 | 0.003 | 53.876
3 | 0.473 | 0.00753 | 0.002 | 62.78
3.5 | 0.535 | 0.00732 | 0.001 | 73.017
4 | 0.596 | 0.00678 | 0 | 87.885
4.5 | 0.658 | 0.00676 | -0.001 | 97.276
5 | 0.719 | 0.00652 | -0.002 | 110.327
5.5 | 0.78 | 0.00691 | -0.003 | 112.887
6 | 0.84 | 0.00675 | -0.004 | 124.379
6.5 | 0.9 | 0.00772 | -0.005 | 116.546
7 | 0.96 | 0.00798 | -0.006 | 120.25
7.5 | 1.019 | 0.00828 | -0.007 | 123.038
8 | 1.077 | 0.00866 | -0.008 | 124.355
8.5 | 1.134 | 0.00907 | -0.009 | 124.985
9 | 1.19 | 0.00959 | -0.01 | 124.127
9.5 | 1.243 | 0.0102 | -0.011 | 121.875
10 | 1.292 | 0.01097 | -0.012 | 117.789
10.5 | 1.338 | 0.01192 | -0.013 | 112.275
11 | 1.38 | 0.01303 | -0.014 | 105.9
11.5 | 1.417 | 0.01416 | -0.015 | 100.07
12 | 1.452 | 0.01532 | -0.016 | 94.791
12.5 | 1.483 | 0.01652 | -0.017 | 89.81
13 | 1.51 | 0.01781 | -0.018 | 84.777
13.5 | 1.533 | 0.01921 | -0.019 | 79.786
14 | 1.551 | 0.02069 | -0.02 | 75
14.5 | 1.565 | 0.02237 | -0.021 | 69.961
15 | 1.574 | 0.02408 | -0.022 | 65.381
15.5 | 1.578 | 0.02608 | -0.023 | 60.499
16 | 1.578 | 0.02813 | -0.024 | 56.087
16.5 | 1.573 | 0.03027 | -0.025 | 51.97
17 | 1.564 | 0.0326 | -0.026 | 47.957
17.5 | 1.55 | 0.03526 | -0.027 | 43.954
18 | 1.532 | 0.03802 | -0.028 | 40.3
18.5 | 1.511 | 0.04082 | -0.029 | 37.022
19 | 1.487 | 0.04411 | -0.029 | 33.699
19.5 | 1.459 | 0.04748 | -0.03 | 30.727
20 | 1.429 | 0.05087 | -0.031 | 28.094

## 138. Re 18M Mach 0.00 (2)
BIGFOIL.COM POLAR EXPORT
TsAGI B 17.5% thick
TsAGI B 17.5% thick |  |  |  | Cl Max: | 1.445 | at alpha= | 20 | deg
XFOIL ncrit=9 |  |  |  | L/D Max: | 167.014 | at alpha= | 7 | deg
Re: | 18000000 |  |  | Cd Min: | 0.05862 | at alpha= | 20 | deg
Mach: | 0 |  |  | Cl=0 at alpha= | -2.4735 | deg
|  |  |  | @ Cl=0.1, Cd= | 0.005571
|  |  |  | @ Cl=0.4, Cd= | 0.0052136
|  |  |  | @ Cl=0.6, Cd= | 0.0047521
alpha (deg) | Cl | Cd | Cm | Cl/Cd
-20 | -1.6495 | 0.0218 | -0.0698 | -75.6651
-19.5 | -1.6232 | 0.02009 | -0.0677 | -80.7964
-19 | -1.5904 | 0.0188 | -0.066 | -84.5957
-18.5 | -1.5537 | 0.01757 | -0.0647 | -88.4291
-18 | -1.508 | 0.01656 | -0.0648 | -91.0628
-17.5 | -1.49 | 0.01567 | -0.059 | -95.0862
-17 | -1.4541 | 0.01495 | -0.0566 | -97.2642
-16.5 | -1.419 | 0.01411 | -0.054 | -100.567
-16 | -1.3769 | 0.01355 | -0.0523 | -101.6162
-15.5 | -1.3356 | 0.01297 | -0.0503 | -102.9761
-15 | -1.2917 | 0.01244 | -0.0487 | -103.8344
-14.5 | -1.2466 | 0.01194 | -0.0473 | -104.4054
-14 | -1.2014 | 0.01139 | -0.0458 | -105.4785
-13.5 | -1.1535 | 0.01092 | -0.0448 | -105.6319
-13 | -1.1023 | 0.01054 | -0.0443 | -104.5825
-12.5 | -1.0489 | 0.01013 | -0.0443 | -103.5439
-12 | -0.992 | 0.0097 | -0.045 | -102.268
-11.5 | -0.907 | 0.0093 | -0.0518 | -97.5269
-11 | -0.8394 | 0.00889 | -0.0548 | -94.4207
-10.5 | -0.7793 | 0.00857 | -0.0561 | -90.9335
-10 | -0.722 | 0.00828 | -0.0566 | -87.1981
-9.5 | -0.6675 | 0.00799 | -0.0566 | -83.5419
-9 | -0.6154 | 0.00776 | -0.056 | -79.3041
-8.5 | -0.5655 | 0.00751 | -0.0549 | -75.2996
-8 | -0.516 | 0.00731 | -0.0536 | -70.5882
-7.5 | -0.4683 | 0.0071 | -0.052 | -65.9577
-7 | -0.4216 | 0.00691 | -0.05 | -61.013
-6.5 | -0.3747 | 0.00676 | -0.0481 | -55.429
-6 | -0.3276 | 0.00659 | -0.0463 | -49.7117
-5.5 | -0.2804 | 0.00643 | -0.0444 | -43.6081
-5 | -0.2331 | 0.00632 | -0.0425 | -36.8829
-4.5 | -0.186 | 0.00618 | -0.0406 | -30.0971
-4 | -0.1402 | 0.00606 | -0.0384 | -23.1353
-3.5 | -0.0943 | 0.00593 | -0.0362 | -15.9022
-3 | -0.0494 | 0.00582 | -0.0337 | -8.488
-2.5 | -0.0025 | 0.00573 | -0.0318 | -0.4363
-2 | 0.0446 | 0.00565 | -0.0298 | 7.8938
-1.5 | 0.0911 | 0.00559 | -0.0278 | 16.297
-1 | 0.1379 | 0.00549 | -0.0258 | 25.1184
-0.5 | 0.1839 | 0.00545 | -0.0237 | 33.7431
0 | 0.2307 | 0.00542 | -0.0217 | 42.5646
0.5 | 0.2756 | 0.00538 | -0.0194 | 51.2268
1 | 0.3187 | 0.00536 | -0.0166 | 59.459
1.5 | 0.3625 | 0.00526 | -0.0141 | 68.9163
2 | 0.4029 | 0.00521 | -0.0108 | 77.3321
2.5 | 0.4454 | 0.00507 | -0.008 | 87.8501
3 | 0.486 | 0.00499 | -0.0049 | 97.3948
3.5 | 0.5303 | 0.00492 | -0.0026 | 107.7846
4 | 0.5741 | 0.00477 | -0.0003 | 120.3564
4.5 | 0.6174 | 0.00474 | 0.0022 | 130.2532
5 | 0.6608 | 0.00459 | 0.0046 | 143.9651
5.5 | 0.7025 | 0.00459 | 0.0074 | 153.0501
6 | 0.7486 | 0.00472 | 0.0092 | 158.6017
6.5 | 0.7984 | 0.0049 | 0.0101 | 162.9388
7 | 0.8501 | 0.00509 | 0.0105 | 167.0138
7.5 | 0.8902 | 0.00545 | 0.0133 | 163.3394
8 | 0.9326 | 0.00575 | 0.0155 | 162.1913
8.5 | 0.9781 | 0.00604 | 0.017 | 161.9371
9 | 1.0123 | 0.0066 | 0.0207 | 153.3788
9.5 | 1.0458 | 0.0072 | 0.0242 | 145.25
10 | 1.0689 | 0.00802 | 0.0296 | 133.2793
10.5 | 1.1091 | 0.00862 | 0.0314 | 128.6659
11 | 1.1406 | 0.00937 | 0.0346 | 121.7289
11.5 | 1.1665 | 0.01042 | 0.0384 | 111.9482
12 | 1.1972 | 0.01177 | 0.0404 | 101.7162
12.5 | 1.2312 | 0.01306 | 0.0416 | 94.2726
13 | 1.2701 | 0.01416 | 0.042 | 89.6963
13.5 | 1.296 | 0.01599 | 0.0435 | 81.0507
14 | 1.325 | 0.01767 | 0.0446 | 74.9859
14.5 | 1.3447 | 0.01971 | 0.0468 | 68.2243
15 | 1.3305 | 0.02225 | 0.0554 | 59.7978
15.5 | 1.3572 | 0.02449 | 0.0554 | 55.4185
16 | 1.3781 | 0.02704 | 0.056 | 50.9652
16.5 | 1.3901 | 0.03028 | 0.0569 | 45.9082
17 | 1.4096 | 0.0331 | 0.0571 | 42.5861
17.5 | 1.4259 | 0.03623 | 0.0573 | 39.3569
18 | 1.43 | 0.04038 | 0.0579 | 35.4136
18.5 | 1.4371 | 0.04441 | 0.058 | 32.3598
19 | 1.4363 | 0.04932 | 0.058 | 29.1221
19.5 | 1.4408 | 0.05389 | 0.0576 | 26.7359
20 | 1.445 | 0.05862 | 0.0569 | 24.6503

## 139. Re 18M Mach 0.10 (1)
BIGFOIL.COM POLAR EXPORT
TsAGI B 17.5% thick
TsAGI B 17.5% thick |  |  |  | Cl Max: | 1.569 | at alpha= | 15.5 | deg
JavaFoil+Calcfoil stall+Eppler ext transition |  |  |  | L/D Max: | 124.479 | at alpha= | 8.5 | deg
Re: | 18000000 |  |  | Cd Min: | 0.00653 | at alpha= | 5 | deg
Mach: | 0.1 |  |  | Cl=0 at alpha= | -0.79365 | deg
|  |  |  | @ Cl=0.1, Cd= | 0.00865
|  |  |  | @ Cl=0.4, Cd= | 0.0077549
|  |  |  | @ Cl=0.6, Cd= | 0.0068002
alpha (deg) | Cl | Cd | Cm | Cl/Cd
-19 | -0.899 | 0.12366 | 0.025 | -7.267
-18.5 | -0.924 | 0.11391 | 0.025 | -8.109
-18 | -0.946 | 0.10615 | 0.025 | -8.916
-17.5 | -0.97 | 0.09683 | 0.025 | -10.016
-17 | -0.992 | 0.08691 | 0.026 | -11.417
-16.5 | -1.013 | 0.07673 | 0.026 | -13.207
-16 | -1.04 | 0.06349 | 0.027 | -16.374
-15.5 | -1.081 | 0.04449 | 0.028 | -24.3
-15 | -1.148 | 0.02418 | 0.03 | -47.485
-14.5 | -1.176 | 0.01892 | 0.03 | -62.13
-14 | -1.184 | 0.01661 | 0.03 | -71.308
-13.5 | -1.184 | 0.01524 | 0.03 | -77.7
-13 | -1.178 | 0.01422 | 0.029 | -82.784
-12.5 | -1.165 | 0.01339 | 0.029 | -86.997
-12 | -1.146 | 0.01276 | 0.028 | -89.814
-11.5 | -1.122 | 0.01216 | 0.027 | -92.261
-11 | -1.094 | 0.01162 | 0.027 | -94.187
-10.5 | -1.062 | 0.00948 | 0.026 | -112.041
-10 | -1.027 | 0.00983 | 0.025 | -104.467
-9.5 | -0.988 | 0.00948 | 0.025 | -104.25
-9 | -0.945 | 0.00997 | 0.024 | -94.771
-8.5 | -0.899 | 0.00965 | 0.023 | -93.179
-8 | -0.851 | 0.00937 | 0.022 | -90.863
-7.5 | -0.8 | 0.00988 | 0.022 | -80.988
-7 | -0.748 | 0.00957 | 0.021 | -78.103
-6.5 | -0.693 | 0.00933 | 0.02 | -74.249
-6 | -0.637 | 0.00917 | 0.019 | -69.415
-5.5 | -0.579 | 0.00977 | 0.018 | -59.283
-5 | -0.52 | 0.00954 | 0.017 | -54.488
-4.5 | -0.46 | 0.00938 | 0.017 | -49.056
-4 | -0.4 | 0.00917 | 0.016 | -43.563
-3.5 | -0.338 | 0.00906 | 0.015 | -37.355
-3 | -0.277 | 0.00852 | 0.014 | -32.45
-2.5 | -0.214 | 0.00841 | 0.013 | -25.487
-2 | -0.152 | 0.00832 | 0.012 | -18.254
-1.5 | -0.089 | 0.00826 | 0.011 | -10.801
-1 | -0.026 | 0.00884 | 0.01 | -2.977
-0.5 | 0.037 | 0.00875 | 0.009 | 4.186
0 | 0.1 | 0.00865 | 0.008 | 11.507
0.5 | 0.162 | 0.00812 | 0.007 | 20.006
1 | 0.225 | 0.00814 | 0.006 | 27.666
1.5 | 0.288 | 0.00812 | 0.005 | 35.458
2 | 0.35 | 0.00812 | 0.004 | 43.136
2.5 | 0.413 | 0.00766 | 0.003 | 53.855
3 | 0.475 | 0.00755 | 0.002 | 62.906
3.5 | 0.537 | 0.00736 | 0.001 | 72.98
4 | 0.599 | 0.0068 | 0 | 88.101
4.5 | 0.661 | 0.00681 | -0.001 | 97.019
5 | 0.722 | 0.00653 | -0.002 | 110.556
5.5 | 0.783 | 0.00696 | -0.003 | 112.554
6 | 0.844 | 0.00757 | -0.004 | 111.511
6.5 | 0.904 | 0.00778 | -0.005 | 116.215
7 | 0.964 | 0.00805 | -0.006 | 119.806
7.5 | 1.023 | 0.00835 | -0.007 | 122.529
8 | 1.082 | 0.00872 | -0.008 | 124.105
8.5 | 1.139 | 0.00915 | -0.009 | 124.479
9 | 1.195 | 0.00968 | -0.01 | 123.446
9.5 | 1.248 | 0.01033 | -0.011 | 120.822
10 | 1.297 | 0.01112 | -0.012 | 116.591
10.5 | 1.343 | 0.01212 | -0.013 | 110.793
11 | 1.384 | 0.01327 | -0.014 | 104.3
11.5 | 1.421 | 0.01444 | -0.015 | 98.418
12 | 1.455 | 0.01561 | -0.016 | 93.231
12.5 | 1.486 | 0.01686 | -0.017 | 88.109
13 | 1.511 | 0.01819 | -0.018 | 83.11
13.5 | 1.533 | 0.01964 | -0.019 | 78.038
14 | 1.55 | 0.02117 | -0.02 | 73.186
14.5 | 1.561 | 0.02295 | -0.021 | 68.038
15 | 1.568 | 0.02472 | -0.022 | 63.432
15.5 | 1.569 | 0.02684 | -0.023 | 58.477
16 | 1.566 | 0.02893 | -0.024 | 54.131
16.5 | 1.558 | 0.03117 | -0.025 | 49.979
17 | 1.545 | 0.03367 | -0.026 | 45.882
17.5 | 1.527 | 0.0364 | -0.027 | 41.952
18 | 1.505 | 0.03931 | -0.028 | 38.283
18.5 | 1.479 | 0.04237 | -0.029 | 34.914
19 | 1.45 | 0.04555 | -0.03 | 31.844
19.5 | 1.418 | 0.04931 | -0.03 | 28.749
20 | 1.383 | 0.05303 | -0.031 | 26.075

## 140. Re 18M Mach 0.10 (2)
BIGFOIL.COM POLAR EXPORT
TsAGI B 17.5% thick
TsAGI B 17.5% thick |  |  |  | Cl Max: | 1.4308 | at alpha= | 20 | deg
XFOIL ncrit=9 |  |  |  | L/D Max: | 166.875 | at alpha= | 7 | deg
Re: | 18000000 |  |  | Cd Min: | 0.06156 | at alpha= | 20 | deg
Mach: | 0.1 |  |  | Cl=0 at alpha= | -2.4937 | deg
|  |  |  | @ Cl=0.1, Cd= | 0.0055861
|  |  |  | @ Cl=0.4, Cd= | 0.0052209
|  |  |  | @ Cl=0.6, Cd= | 0.0047595
alpha (deg) | Cl | Cd | Cm | Cl/Cd
-20 | -1.6448 | 0.02341 | -0.0756 | -70.2606
-19.5 | -1.6223 | 0.02135 | -0.0732 | -75.9859
-19 | -1.592 | 0.0198 | -0.0712 | -80.404
-18.5 | -1.5591 | 0.01831 | -0.0694 | -85.1502
-18 | -1.5135 | 0.0172 | -0.0692 | -87.9942
-17.5 | -1.4953 | 0.01622 | -0.0634 | -92.1887
-17 | -1.4598 | 0.01546 | -0.0607 | -94.4243
-16.5 | -1.4256 | 0.01449 | -0.0578 | -98.3851
-16 | -1.3841 | 0.01389 | -0.0557 | -99.6472
-15.5 | -1.3428 | 0.01324 | -0.0535 | -101.4199
-15 | -1.2994 | 0.01268 | -0.0516 | -102.4763
-14.5 | -1.2534 | 0.01217 | -0.05 | -102.991
-14 | -1.2078 | 0.01161 | -0.0484 | -104.031
-13.5 | -1.1608 | 0.01107 | -0.0469 | -104.86
-13 | -1.109 | 0.01069 | -0.0463 | -103.7418
-12.5 | -1.0553 | 0.01027 | -0.0461 | -102.7556
-12 | -0.9989 | 0.00983 | -0.0464 | -101.6175
-11.5 | -0.9231 | 0.0094 | -0.0509 | -98.2021
-11 | -0.8456 | 0.00899 | -0.0558 | -94.0601
-10.5 | -0.7845 | 0.00865 | -0.0571 | -90.6936
-10 | -0.7265 | 0.00835 | -0.0577 | -87.006
-9.5 | -0.6713 | 0.00804 | -0.0577 | -83.495
-9 | -0.6183 | 0.0078 | -0.0571 | -79.2692
-8.5 | -0.5678 | 0.00755 | -0.0559 | -75.2053
-8 | -0.5177 | 0.00735 | -0.0546 | -70.4354
-7.5 | -0.4693 | 0.00713 | -0.053 | -65.8205
-7 | -0.4217 | 0.00695 | -0.0511 | -60.6763
-6.5 | -0.3751 | 0.00678 | -0.049 | -55.3245
-6 | -0.3277 | 0.00662 | -0.0471 | -49.5015
-5.5 | -0.2801 | 0.00645 | -0.0452 | -43.4264
-5 | -0.2324 | 0.00634 | -0.0433 | -36.6562
-4.5 | -0.185 | 0.00619 | -0.0414 | -29.8869
-4 | -0.1386 | 0.00607 | -0.0392 | -22.8336
-3.5 | -0.0922 | 0.00595 | -0.037 | -15.4958
-3 | -0.0473 | 0.00583 | -0.0345 | -8.1132
-2.5 | -0.0006 | 0.00575 | -0.0324 | -0.10435
-2 | 0.0468 | 0.00566 | -0.0304 | 8.2686
-1.5 | 0.0935 | 0.0056 | -0.0283 | 16.6964
-1 | 0.1404 | 0.0055 | -0.0263 | 25.5273
-0.5 | 0.1868 | 0.00545 | -0.0242 | 34.2752
0 | 0.2337 | 0.00543 | -0.0221 | 43.0387
0.5 | 0.2791 | 0.00539 | -0.0198 | 51.7811
1 | 0.3225 | 0.00536 | -0.0171 | 60.1679
1.5 | 0.3666 | 0.00527 | -0.0145 | 69.5636
2 | 0.4074 | 0.00521 | -0.0113 | 78.1958
2.5 | 0.45 | 0.00508 | -0.0084 | 88.5827
3 | 0.4907 | 0.00499 | -0.0052 | 98.3367
3.5 | 0.5345 | 0.00492 | -0.0027 | 108.6382
4 | 0.578 | 0.00478 | -0.0002 | 120.9205
4.5 | 0.621 | 0.00474 | 0.0024 | 131.0127
5 | 0.6639 | 0.0046 | 0.005 | 144.3261
5.5 | 0.7062 | 0.0046 | 0.0078 | 153.5217
6 | 0.7525 | 0.00473 | 0.0096 | 159.0909
6.5 | 0.8026 | 0.00492 | 0.0105 | 163.1301
7 | 0.8544 | 0.00512 | 0.011 | 166.875
7.5 | 0.8931 | 0.00546 | 0.0142 | 163.5714
8 | 0.9368 | 0.00576 | 0.0163 | 162.6389
8.5 | 0.9827 | 0.00605 | 0.0178 | 162.4298
9 | 1.0163 | 0.00663 | 0.0217 | 153.2881
9.5 | 1.0498 | 0.00724 | 0.0253 | 145
10 | 1.074 | 0.00807 | 0.0305 | 133.0855
10.5 | 1.1139 | 0.0087 | 0.0324 | 128.0345
11 | 1.144 | 0.0095 | 0.0361 | 120.4211
11.5 | 1.1704 | 0.01062 | 0.0396 | 110.2072
12 | 1.1997 | 0.01209 | 0.0418 | 99.2308
13 | 1.272 | 0.01464 | 0.0434 | 86.8852
13.5 | 1.297 | 0.0166 | 0.045 | 78.1325
14 | 1.3248 | 0.01842 | 0.0462 | 71.9218
14.5 | 1.3423 | 0.02059 | 0.0487 | 65.1918
15 | 1.3294 | 0.02322 | 0.0569 | 57.2524
15.5 | 1.355 | 0.02558 | 0.0571 | 52.9711
16 | 1.3734 | 0.02838 | 0.0577 | 48.3932
16.5 | 1.3851 | 0.03173 | 0.0586 | 43.6527
17 | 1.4028 | 0.03482 | 0.0588 | 40.2872
17.5 | 1.418 | 0.03809 | 0.0591 | 37.2276
18 | 1.4185 | 0.04264 | 0.0596 | 33.2669
18.5 | 1.4258 | 0.04679 | 0.0597 | 30.4723
19 | 1.4266 | 0.0516 | 0.0596 | 27.6473
19.5 | 1.4278 | 0.05664 | 0.0591 | 25.2083
20 | 1.4308 | 0.06156 | 0.0583 | 23.2424

## 141. Re 18M Mach 0.25 (1)
BIGFOIL.COM POLAR EXPORT
TsAGI B 17.5% thick
TsAGI B 17.5% thick |  |  |  | Cl Max: | 1.528 | at alpha= | 14 | deg
JavaFoil+Calcfoil stall+Eppler ext transition |  |  |  | L/D Max: | 123.112 | at alpha= | 7.5 | deg
Re: | 18000000 |  |  | Cd Min: | 0.00642 | at alpha= | 5 | deg
Mach: | 0.25 |  |  | Cl=0 at alpha= | -0.79231 | deg
|  |  |  | @ Cl=0.1, Cd= | 0.0084509
|  |  |  | @ Cl=0.4, Cd= | 0.00786
|  |  |  | @ Cl=0.6, Cd= | 0.0069722
alpha (deg) | Cl | Cd | Cm | Cl/Cd
-17.5 | -0.633 | 0.13378 | 0.021 | -4.733
-17 | -0.685 | 0.12226 | 0.022 | -5.605
-16.5 | -0.732 | 0.11211 | 0.022 | -6.533
-16 | -0.776 | 0.10276 | 0.022 | -7.554
-15.5 | -0.817 | 0.09314 | 0.023 | -8.77
-15 | -0.855 | 0.08303 | 0.023 | -10.291
-14.5 | -0.891 | 0.07201 | 0.024 | -12.369
-14 | -0.932 | 0.05678 | 0.025 | -16.417
-13.5 | -1.02 | 0.02745 | 0.028 | -37.165
-13 | -1.076 | 0.01806 | 0.029 | -59.593
-12.5 | -1.095 | 0.01567 | 0.029 | -69.835
-12 | -1.095 | 0.01438 | 0.029 | -76.184
-11.5 | -1.088 | 0.01339 | 0.028 | -81.251
-11 | -1.072 | 0.01263 | 0.027 | -84.9
-10.5 | -1.051 | 0.01196 | 0.027 | -87.845
-10 | -1.023 | 0.01143 | 0.026 | -89.493
-9.5 | -0.991 | 0.01006 | 0.025 | -98.494
-9 | -0.953 | 0.00962 | 0.025 | -99.024
-8.5 | -0.91 | 0.01012 | 0.024 | -89.903
-8 | -0.864 | 0.00978 | 0.023 | -88.327
-7.5 | -0.815 | 0.00944 | 0.022 | -86.335
-7 | -0.763 | 0.00997 | 0.021 | -76.539
-6.5 | -0.708 | 0.00965 | 0.02 | -73.37
-6 | -0.651 | 0.00943 | 0.02 | -69.037
-5.5 | -0.593 | 0.00919 | 0.019 | -64.533
-5 | -0.533 | 0.00904 | 0.018 | -58.926
-4.5 | -0.472 | 0.00929 | 0.017 | -50.777
-4 | -0.41 | 0.00904 | 0.016 | -45.332
-3.5 | -0.347 | 0.00879 | 0.015 | -39.519
-3 | -0.284 | 0.0087 | 0.014 | -32.623
-2.5 | -0.22 | 0.00859 | 0.013 | -25.623
-2 | -0.156 | 0.00849 | 0.012 | -18.387
-1.5 | -0.092 | 0.00841 | 0.011 | -10.896
-1 | -0.027 | 0.00836 | 0.01 | -3.235
-0.5 | 0.038 | 0.00786 | 0.009 | 4.787
0 | 0.102 | 0.00847 | 0.008 | 12.071
0.5 | 0.167 | 0.00833 | 0.007 | 20.013
1 | 0.231 | 0.00831 | 0.006 | 27.838
1.5 | 0.296 | 0.00833 | 0.005 | 35.501
2 | 0.36 | 0.00786 | 0.004 | 45.788
2.5 | 0.424 | 0.00786 | 0.003 | 53.944
3 | 0.488 | 0.00739 | 0.002 | 66.016
3.5 | 0.551 | 0.00711 | 0.001 | 77.549
4 | 0.615 | 0.00693 | 0 | 88.723
4.5 | 0.678 | 0.00663 | -0.001 | 102.33
5 | 0.741 | 0.00642 | -0.002 | 115.514
5.5 | 0.804 | 0.00733 | -0.003 | 109.573
6 | 0.866 | 0.00756 | -0.004 | 114.538
6.5 | 0.927 | 0.00783 | -0.005 | 118.408
7 | 0.988 | 0.00813 | -0.006 | 121.458
7.5 | 1.048 | 0.00851 | -0.007 | 123.112
8 | 1.107 | 0.00914 | -0.008 | 121.1
8.5 | 1.165 | 0.00966 | -0.009 | 120.564
9 | 1.221 | 0.01029 | -0.011 | 118.597
9.5 | 1.274 | 0.01106 | -0.012 | 115.161
10 | 1.322 | 0.01203 | -0.013 | 109.876
10.5 | 1.366 | 0.01326 | -0.014 | 103.051
11 | 1.405 | 0.01461 | -0.015 | 96.229
11.5 | 1.44 | 0.016 | -0.016 | 90.002
12 | 1.469 | 0.01745 | -0.017 | 84.201
12.5 | 1.494 | 0.01894 | -0.018 | 78.841
13 | 1.512 | 0.02057 | -0.019 | 73.515
13.5 | 1.523 | 0.02234 | -0.02 | 68.193
14 | 1.528 | 0.02432 | -0.021 | 62.815
14.5 | 1.525 | 0.02644 | -0.022 | 57.665
15 | 1.513 | 0.02882 | -0.023 | 52.509
15.5 | 1.494 | 0.03138 | -0.024 | 47.61
16 | 1.467 | 0.03413 | -0.025 | 42.98
16.5 | 1.431 | 0.03726 | -0.025 | 38.402
17 | 1.387 | 0.0406 | -0.026 | 34.169
17.5 | 1.336 | 0.0441 | -0.027 | 30.295
18 | 1.277 | 0.04808 | -0.028 | 26.567
18.5 | 1.212 | 0.05269 | -0.029 | 22.996
19 | 1.14 | 0.05748 | -0.03 | 19.84

## 142. Re 18M Mach 0.25 (2)
BIGFOIL.COM POLAR EXPORT
TsAGI B 17.5% thick
TsAGI B 17.5% thick |  |  |  | Cl Max: | 1.3732 | at alpha= | 17.5 | deg
XFOIL ncrit=9 |  |  |  | L/D Max: | 166.099 | at alpha= | 7 | deg
Re: | 18000000 |  |  | Cd Min: | 0.077 | at alpha= | 20 | deg
Mach: | 0.25 |  |  | Cl=0 at alpha= | -2.6288 | deg
|  |  |  | @ Cl=0.1, Cd= | 0.0056615
|  |  |  | @ Cl=0.4, Cd= | 0.0052861
|  |  |  | @ Cl=0.6, Cd= | 0.0048173
alpha (deg) | Cl | Cd | Cm | Cl/Cd
-19.5 | -1.5968 | 0.03093 | -0.1009 | -51.6263
-19 | -1.5836 | 0.02733 | -0.0989 | -57.9437
-18.5 | -1.5617 | 0.02443 | -0.0965 | -63.9255
-18 | -1.5431 | 0.0223 | -0.0918 | -69.1973
-17.5 | -1.5241 | 0.02017 | -0.087 | -75.5627
-16.5 | -1.456 | 0.01722 | -0.0802 | -84.5528
-16 | -1.4175 | 0.01617 | -0.0765 | -87.6623
-15.5 | -1.3796 | 0.01514 | -0.0726 | -91.1229
-15 | -1.3388 | 0.01418 | -0.0689 | -94.4147
-14.5 | -1.2933 | 0.01344 | -0.0658 | -96.2277
-14 | -1.2462 | 0.01275 | -0.063 | -97.7412
-13.5 | -1.1969 | 0.01213 | -0.0605 | -98.6727
-13 | -1.1446 | 0.01159 | -0.0585 | -98.7575
-12.5 | -1.0931 | 0.01094 | -0.0565 | -99.9177
-12 | -1.0357 | 0.01048 | -0.0555 | -98.8263
-11.5 | -0.9728 | 0.01001 | -0.0558 | -97.1828
-11 | -0.8831 | 0.00947 | -0.0617 | -93.2524
-10.5 | -0.8146 | 0.0091 | -0.0633 | -89.5165
-10 | -0.7527 | 0.00868 | -0.0636 | -86.7166
-9.5 | -0.6913 | 0.00837 | -0.0638 | -82.5926
-9 | -0.6349 | 0.00804 | -0.063 | -78.9677
-8.5 | -0.5809 | 0.00779 | -0.0617 | -74.57
-8 | -0.5285 | 0.00752 | -0.0601 | -70.2793
-7.5 | -0.4766 | 0.00729 | -0.0584 | -65.3772
-7 | -0.4251 | 0.0071 | -0.0566 | -59.8732
-6.5 | -0.3752 | 0.0069 | -0.0545 | -54.3768
-6 | -0.3263 | 0.00675 | -0.0522 | -48.3407
-5.5 | -0.2784 | 0.00656 | -0.0498 | -42.439
-5 | -0.2293 | 0.00642 | -0.0476 | -35.7165
-4.5 | -0.1804 | 0.00628 | -0.0454 | -28.7261
-4 | -0.1313 | 0.00613 | -0.0432 | -21.4192
-3.5 | -0.0828 | 0.00603 | -0.041 | -13.7313
-3 | -0.0346 | 0.0059 | -0.0387 | -5.8644
-2.5 | 0.012 | 0.00582 | -0.0361 | 2.0619
-2 | 0.0588 | 0.00573 | -0.0335 | 10.2618
-1.5 | 0.1069 | 0.00565 | -0.0312 | 18.9204
-1 | 0.1542 | 0.00557 | -0.0288 | 27.684
-0.5 | 0.2028 | 0.00549 | -0.0267 | 36.9399
0 | 0.2503 | 0.00548 | -0.0244 | 45.6752
1 | 0.3426 | 0.00539 | -0.0193 | 63.5622
1.5 | 0.3872 | 0.00531 | -0.0164 | 72.919
2 | 0.43 | 0.00523 | -0.0131 | 82.218
2.5 | 0.4724 | 0.00512 | -0.0098 | 92.2656
3 | 0.5131 | 0.005 | -0.0061 | 102.62
3.5 | 0.556 | 0.00498 | -0.0029 | 111.6466
4 | 0.5981 | 0.00482 | 0.0004 | 124.0871
4.5 | 0.6395 | 0.00476 | 0.0038 | 134.3487
5 | 0.6801 | 0.00467 | 0.0075 | 145.6317
5.5 | 0.7251 | 0.00469 | 0.0102 | 154.6055
6 | 0.7735 | 0.00484 | 0.0122 | 159.814
6.5 | 0.8217 | 0.005 | 0.0141 | 164.34
7 | 0.8687 | 0.00523 | 0.0162 | 166.0994
7.5 | 0.9143 | 0.00553 | 0.0185 | 165.3345
8 | 0.962 | 0.00584 | 0.0203 | 164.726
8.5 | 1.0063 | 0.00619 | 0.0228 | 162.5687
9 | 1.0407 | 0.0068 | 0.027 | 153.0441
10 | 1.0992 | 0.00847 | 0.0363 | 129.7757
10.5 | 1.1356 | 0.00925 | 0.0393 | 122.7676
11 | 1.1614 | 0.01035 | 0.0437 | 112.2126
11.5 | 1.1903 | 0.01197 | 0.0463 | 99.4403
12 | 1.2126 | 0.01417 | 0.0489 | 85.5752
12.5 | 1.244 | 0.01605 | 0.0502 | 77.5078
13 | 1.2817 | 0.0176 | 0.0507 | 72.8239
13.5 | 1.3005 | 0.02032 | 0.0526 | 64.001
14 | 1.3202 | 0.02298 | 0.0544 | 57.45
14.5 | 1.2986 | 0.02587 | 0.0643 | 50.1971
15.5 | 1.3309 | 0.03255 | 0.0658 | 40.8879
16 | 1.3444 | 0.03608 | 0.0666 | 37.2616
16.5 | 1.3521 | 0.04035 | 0.0671 | 33.5093
17 | 1.3623 | 0.04436 | 0.0675 | 30.7101
17.5 | 1.3732 | 0.04839 | 0.0677 | 28.3778
18 | 1.3594 | 0.0547 | 0.0679 | 24.8519
18.5 | 1.3637 | 0.05962 | 0.0676 | 22.8732
19 | 1.365 | 0.06493 | 0.0669 | 21.0226
19.5 | 1.3606 | 0.07107 | 0.0658 | 19.1445
20 | 1.3589 | 0.077 | 0.0645 | 17.6481

## 143. Re 18M Mach 0.50 (1)
BIGFOIL.COM POLAR EXPORT
TsAGI B 17.5% thick
TsAGI B 17.5% thick |  |  |  | Cl Max: | 1.447 | at alpha= | 11 | deg
JavaFoil+Calcfoil stall+Eppler ext transition |  |  |  | L/D Max: | 108.703 | at alpha= | 6.5 | deg
Re: | 18000000 |  |  | Cd Min: | 0.00711 | at alpha= | 2.5 | deg
Mach: | 0.5 |  |  | Cl=0 at alpha= | -0.79167 | deg
|  |  |  | @ Cl=0.1, Cd= | 0.00817
|  |  |  | @ Cl=0.4, Cd= | 0.0074
|  |  |  | @ Cl=0.6, Cd= | 0.0074813
alpha (deg) | Cl | Cd | Cm | Cl/Cd
-20 | -1.082 | 0.20625 | 0.026 | -5.246
-19.5 | -1.055 | 0.18871 | 0.026 | -5.59
-19 | -1.029 | 0.1689 | 0.026 | -6.095
-18.5 | -0.999 | 0.18124 | 0.025 | -5.509
-18 | -0.972 | 0.16341 | 0.025 | -5.949
-17.5 | -0.947 | 0.14219 | 0.025 | -6.661
-17 | -0.915 | 0.152 | 0.024 | -6.02
-16.5 | -0.89 | 0.13324 | 0.024 | -6.68
-16 | -0.858 | 0.14285 | 0.022 | -6.009
-15.5 | -0.833 | 0.12325 | 0.023 | -6.761
-15 | -0.809 | 0.10657 | 0.023 | -7.592
-14.5 | -0.777 | 0.10991 | 0.022 | -7.068
-14 | -0.753 | 0.09589 | 0.022 | -7.855
-13.5 | -0.721 | 0.09776 | 0.021 | -7.375
-13 | -0.702 | 0.08 | 0.022 | -8.773
-12.5 | -0.67 | 0.07928 | 0.021 | -8.456
-12 | -0.646 | 0.07123 | 0.022 | -9.069
-11.5 | -0.645 | 0.04804 | 0.025 | -13.42
-11 | -0.59 | 0.06359 | 0.021 | -9.278
-10.5 | -0.663 | 0.01687 | 0.029 | -39.286
-10 | -0.617 | 0.019 | 0.028 | -32.464
-9.5 | -0.544 | 0.03084 | 0.024 | -17.651
-9 | -0.547 | 0.01874 | 0.026 | -29.176
-8.5 | -0.56 | 0.03742 | 0.021 | -14.964
-8 | -0.81 | 0.01251 | 0.026 | -64.752
-7.5 | -0.82 | 0.01141 | 0.025 | -71.834
-7 | -0.796 | 0.00899 | 0.024 | -88.589
-6.5 | -0.755 | 0.00926 | 0.023 | -81.558
-6 | -0.705 | 0.00961 | 0.022 | -73.352
-5.5 | -0.648 | 0.00927 | 0.021 | -69.908
-5 | -0.586 | 0.00895 | 0.02 | -65.516
-4.5 | -0.521 | 0.0087 | 0.019 | -59.902
-4 | -0.454 | 0.00921 | 0.018 | -49.315
-3.5 | -0.386 | 0.00863 | 0.017 | -44.719
-3 | -0.316 | 0.00845 | 0.016 | -37.384
-2.5 | -0.245 | 0.0083 | 0.015 | -29.56
-2 | -0.174 | 0.00815 | 0.014 | -21.338
-1.5 | -0.102 | 0.00776 | 0.013 | -13.174
-1 | -0.03 | 0.00767 | 0.012 | -3.936
-0.5 | 0.042 | 0.00817 | 0.011 | 5.142
0 | 0.114 | 0.00817 | 0.009 | 13.952
0.5 | 0.186 | 0.00773 | 0.008 | 24.055
1 | 0.258 | 0.00771 | 0.007 | 33.429
1.5 | 0.329 | 0.0074 | 0.006 | 44.494
2 | 0.401 | 0.0074 | 0.005 | 54.167
2.5 | 0.472 | 0.00711 | 0.004 | 66.355
3 | 0.543 | 0.00775 | 0.003 | 70.015
3.5 | 0.613 | 0.00742 | 0.001 | 82.594
4 | 0.683 | 0.00778 | 0 | 87.747
4.5 | 0.752 | 0.00793 | -0.001 | 94.802
5 | 0.82 | 0.00819 | -0.002 | 100.199
5.5 | 0.888 | 0.0085 | -0.003 | 104.533
6 | 0.955 | 0.0089 | -0.005 | 107.264
6.5 | 1.02 | 0.00938 | -0.006 | 108.703
7 | 1.084 | 0.00998 | -0.007 | 108.587
7.5 | 1.146 | 0.01069 | -0.008 | 107.193
8 | 1.207 | 0.01159 | -0.009 | 104.112
8.5 | 1.266 | 0.01269 | -0.01 | 99.73
9 | 1.321 | 0.01409 | -0.012 | 93.817
9.5 | 1.37 | 0.01588 | -0.013 | 86.301
10 | 1.41 | 0.01825 | -0.014 | 77.282
10.5 | 1.438 | 0.02106 | -0.015 | 68.304
11 | 1.447 | 0.02404 | -0.016 | 60.204
11.5 | 1.426 | 0.02727 | -0.017 | 52.28
12 | 1.343 | 0.03156 | -0.018 | 42.568
12.5 | 0.858 | 0.03726 | -0.019 | 23.019
13 | 0.887 | 0.03938 | -0.02 | 22.522
13.5 | 0.913 | 0.04475 | -0.021 | 20.403
14 | 0.943 | 0.04612 | -0.022 | 20.45
14.5 | 0.97 | 0.05089 | -0.023 | 19.051
15 | 0.995 | 0.05659 | -0.024 | 17.581
15.5 | 1.019 | 0.06386 | -0.025 | 15.951
16 | 1.034 | 0.07824 | -0.025 | 13.219

## 144. Re 18M Mach 0.50 (2)
BIGFOIL.COM POLAR EXPORT
TsAGI B 17.5% thick
TsAGI B 17.5% thick |  |  |  | Cl Max: | 1.2686 | at alpha= | 11.5 | deg
XFOIL ncrit=9 |  |  |  | L/D Max: | 162.799 | at alpha= | 7 | deg
Re: | 18000000 |  |  | Cd Min: | 0.07815 | at alpha= | 16.5 | deg
Mach: | 0.5 |  |  | Cl=0 at alpha= | -3.0945 | deg
|  |  |  | @ Cl=0.1, Cd= | 0.0060916
|  |  |  | @ Cl=0.4, Cd= | 0.0056843
|  |  |  | @ Cl=0.6, Cd= | 0.0053109
alpha (deg) | Cl | Cd | Cm | Cl/Cd
-10 | -0.8942 | 0.0106 | -0.094 | -84.3585
-9.5 | -0.8019 | 0.00987 | -0.0934 | -81.2462
-9 | -0.7257 | 0.0093 | -0.0908 | -78.0323
-8.5 | -0.652 | 0.00887 | -0.0883 | -73.5062
-8 | -0.5813 | 0.00846 | -0.0858 | -68.7116
-7.5 | -0.515 | 0.00812 | -0.0828 | -63.4236
-7 | -0.452 | 0.0078 | -0.0797 | -57.9487
-6.5 | -0.3898 | 0.00753 | -0.0766 | -51.7663
-6 | -0.3291 | 0.00727 | -0.0736 | -45.2682
-5.5 | -0.2699 | 0.00706 | -0.0704 | -38.2295
-5 | -0.2133 | 0.00688 | -0.067 | -31.0029
-4.5 | -0.1573 | 0.00666 | -0.0636 | -23.6186
-4 | -0.1009 | 0.00653 | -0.0605 | -15.4518
-3.5 | -0.0442 | 0.0064 | -0.0576 | -6.9062
-3 | 0.0103 | 0.00627 | -0.0543 | 1.6427
-2.5 | 0.063 | 0.00616 | -0.0508 | 10.2273
-2 | 0.1171 | 0.00606 | -0.0477 | 19.3234
-1.5 | 0.1694 | 0.00595 | -0.0443 | 28.4706
-1 | 0.2235 | 0.00588 | -0.0413 | 38.0102
-0.5 | 0.2753 | 0.00584 | -0.0378 | 47.1404
0 | 0.328 | 0.00576 | -0.0346 | 56.9444
0.5 | 0.3746 | 0.00572 | -0.0301 | 65.4895
1 | 0.4244 | 0.00565 | -0.0263 | 75.115
1.5 | 0.4713 | 0.00559 | -0.0219 | 84.3113
2 | 0.5149 | 0.00552 | -0.0168 | 93.279
2.5 | 0.5558 | 0.0054 | -0.0111 | 102.9259
3 | 0.5935 | 0.00532 | -0.0048 | 111.5602
3.5 | 0.6363 | 0.00526 | 0.0006 | 120.9696
4 | 0.6659 | 0.00511 | 0.0088 | 130.3131
4.5 | 0.6877 | 0.00491 | 0.0186 | 140.0611
5 | 0.7314 | 0.00495 | 0.0239 | 147.7576
5.5 | 0.7839 | 0.0051 | 0.0274 | 153.7059
6 | 0.8384 | 0.00532 | 0.0304 | 157.594
6.5 | 0.8945 | 0.00561 | 0.0331 | 159.4474
7 | 0.954 | 0.00586 | 0.0353 | 162.7986
7.5 | 1.0041 | 0.00634 | 0.039 | 158.3754
8 | 1.0576 | 0.00679 | 0.0422 | 155.7585
8.5 | 1.1096 | 0.00734 | 0.0456 | 151.1717
9 | 1.1447 | 0.00835 | 0.0513 | 137.0898
9.5 | 1.1925 | 0.00941 | 0.0545 | 126.7269
10 | 1.2173 | 0.01132 | 0.0601 | 107.5353
10.5 | 1.2403 | 0.0137 | 0.0648 | 90.5328
11 | 1.2667 | 0.01661 | 0.0676 | 76.2613
11.5 | 1.2686 | 0.02105 | 0.071 | 60.266
12 | 1.2225 | 0.02853 | 0.0752 | 42.8496
12.5 | 1.2538 | 0.03165 | 0.0765 | 39.6145
13 | 1.2667 | 0.03594 | 0.0782 | 35.2449
13.5 | 1.2448 | 0.04261 | 0.0801 | 29.2138
14 | 1.2315 | 0.04893 | 0.0814 | 25.1686
14.5 | 1.2333 | 0.05423 | 0.0825 | 22.742
15 | 1.2119 | 0.06137 | 0.0832 | 19.7474
15.5 | 1.1732 | 0.06525 | 0.0942 | 17.9801
16 | 1.1784 | 0.0708 | 0.094 | 16.6441
16.5 | 1.1631 | 0.07815 | 0.0931 | 14.8829

## 145. Re 20M Mach 0.00 (1)
BIGFOIL.COM POLAR EXPORT
TsAGI B 17.5% thick
TsAGI B 17.5% thick |  |  |  | Cl Max: | 1.58 | at alpha= | 15.5 | deg
JavaFoil+Calcfoil stall+Eppler ext transition |  |  |  | L/D Max: | 124.724 | at alpha= | 8.5 | deg
Re: | 20000000 |  |  | Cd Min: | 0.00663 | at alpha= | 5 | deg
Mach: | 0 |  |  | Cl=0 at alpha= | -0.79032 | deg
|  |  |  | @ Cl=0.1, Cd= | 0.0085717
|  |  |  | @ Cl=0.4, Cd= | 0.0076863
|  |  |  | @ Cl=0.6, Cd= | 0.0069942
alpha (deg) | Cl | Cd | Cm | Cl/Cd
-19 | -0.95 | 0.1162 | 0.025 | -8.179
-18.5 | -0.972 | 0.10695 | 0.025 | -9.091
-18 | -0.993 | 0.09817 | 0.026 | -10.116
-17.5 | -1.015 | 0.08817 | 0.026 | -11.51
-17 | -1.037 | 0.07707 | 0.026 | -13.454
-16.5 | -1.06 | 0.06504 | 0.027 | -16.295
-16 | -1.099 | 0.04654 | 0.028 | -23.605
-15.5 | -1.156 | 0.02718 | 0.03 | -42.544
-15 | -1.189 | 0.02014 | 0.031 | -59.018
-14.5 | -1.202 | 0.01731 | 0.031 | -69.441
-14 | -1.204 | 0.0158 | 0.03 | -76.2
-13.5 | -1.199 | 0.01479 | 0.03 | -81.05
-13 | -1.188 | 0.01395 | 0.029 | -85.192
-12.5 | -1.173 | 0.01325 | 0.029 | -88.521
-12 | -1.151 | 0.01237 | 0.028 | -93.074
-11.5 | -1.125 | 0.0118 | 0.027 | -95.36
-11 | -1.096 | 0.0096 | 0.027 | -114.214
-10.5 | -1.063 | 0.00999 | 0.026 | -106.4
-10 | -1.026 | 0.00959 | 0.025 | -106.971
-9.5 | -0.987 | 0.01011 | 0.024 | -97.619
-9 | -0.943 | 0.00972 | 0.024 | -97.012
-8.5 | -0.897 | 0.00946 | 0.023 | -94.874
-8 | -0.848 | 0.00998 | 0.022 | -85.001
-7.5 | -0.798 | 0.00968 | 0.021 | -82.42
-7 | -0.745 | 0.00939 | 0.021 | -79.288
-6.5 | -0.69 | 0.0092 | 0.02 | -75.04
-6 | -0.634 | 0.00899 | 0.019 | -70.503
-5.5 | -0.576 | 0.00959 | 0.018 | -60.128
-5 | -0.518 | 0.00939 | 0.017 | -55.116
-4.5 | -0.458 | 0.00921 | 0.016 | -49.717
-4 | -0.398 | 0.00907 | 0.016 | -43.857
-3.5 | -0.337 | 0.00893 | 0.015 | -37.702
-3 | -0.275 | 0.00841 | 0.014 | -32.729
-2.5 | -0.213 | 0.00825 | 0.013 | -25.854
-2 | -0.151 | 0.00817 | 0.012 | -18.497
-1.5 | -0.089 | 0.00882 | 0.011 | -10.068
-1 | -0.026 | 0.00876 | 0.01 | -2.991
-0.5 | 0.036 | 0.00861 | 0.009 | 4.233
0 | 0.099 | 0.00858 | 0.008 | 11.54
0.5 | 0.162 | 0.00806 | 0.007 | 20.042
1 | 0.224 | 0.00803 | 0.006 | 27.917
1.5 | 0.286 | 0.00811 | 0.005 | 35.332
2 | 0.349 | 0.00804 | 0.004 | 43.386
2.5 | 0.411 | 0.00761 | 0.003 | 53.987
3 | 0.473 | 0.00762 | 0.002 | 62.014
3.5 | 0.535 | 0.00752 | 0.001 | 71.134
4 | 0.596 | 0.007 | 0 | 85.153
4.5 | 0.658 | 0.00691 | -0.001 | 95.223
5 | 0.719 | 0.00663 | -0.002 | 108.476
5.5 | 0.78 | 0.00701 | -0.003 | 111.184
6 | 0.84 | 0.00683 | -0.004 | 123.095
6.5 | 0.9 | 0.0078 | -0.005 | 115.494
7 | 0.96 | 0.00802 | -0.006 | 119.63
7.5 | 1.019 | 0.00832 | -0.007 | 122.446
8 | 1.077 | 0.00868 | -0.008 | 124.133
8.5 | 1.134 | 0.00909 | -0.009 | 124.724
9 | 1.19 | 0.0096 | -0.01 | 123.983
9.5 | 1.243 | 0.01021 | -0.011 | 121.712
10 | 1.293 | 0.01098 | -0.012 | 117.731
10.5 | 1.339 | 0.01191 | -0.013 | 112.428
11 | 1.381 | 0.01293 | -0.014 | 106.75
11.5 | 1.419 | 0.01399 | -0.015 | 101.443
12 | 1.454 | 0.01508 | -0.016 | 96.405
12.5 | 1.485 | 0.01623 | -0.017 | 91.458
13 | 1.512 | 0.01748 | -0.018 | 86.508
13.5 | 1.535 | 0.01883 | -0.019 | 81.521
14 | 1.553 | 0.02028 | -0.02 | 76.569
14.5 | 1.567 | 0.02191 | -0.021 | 71.489
15 | 1.576 | 0.02358 | -0.022 | 66.828
15.5 | 1.58 | 0.02553 | -0.023 | 61.881
16 | 1.579 | 0.02754 | -0.024 | 57.35
16.5 | 1.575 | 0.0296 | -0.025 | 53.203
17 | 1.565 | 0.03189 | -0.026 | 49.087
17.5 | 1.552 | 0.03449 | -0.027 | 44.989
18 | 1.534 | 0.03721 | -0.028 | 41.223
18.5 | 1.513 | 0.03995 | -0.029 | 37.871
19 | 1.488 | 0.0431 | -0.03 | 34.532
19.5 | 1.461 | 0.04651 | -0.03 | 31.401
20 | 1.431 | 0.04979 | -0.031 | 28.737

## 146. Re 20M Mach 0.00 (2)
BIGFOIL.COM POLAR EXPORT
TsAGI B 17.5% thick
TsAGI B 17.5% thick |  |  |  | Cl Max: | 1.4521 | at alpha= | 20 | deg
XFOIL ncrit=9 |  |  |  | L/D Max: | 166.765 | at alpha= | 7 | deg
Re: | 20000000 |  |  | Cd Min: | 0.0573 | at alpha= | 20 | deg
Mach: | 0 |  |  | Cl=0 at alpha= | -2.4547 | deg
|  |  |  | @ Cl=0.1, Cd= | 0.0054991
|  |  |  | @ Cl=0.4, Cd= | 0.0052154
|  |  |  | @ Cl=0.6, Cd= | 0.004847
alpha (deg) | Cl | Cd | Cm | Cl/Cd
-20 | -1.6493 | 0.02137 | -0.0705 | -77.1783
-18.5 | -1.5677 | 0.01716 | -0.0625 | -91.3578
-18 | -1.5375 | 0.01622 | -0.0593 | -94.7904
-17.5 | -1.4952 | 0.01549 | -0.0584 | -96.5268
-17 | -1.458 | 0.01476 | -0.0562 | -98.7805
-16.5 | -1.4241 | 0.01387 | -0.0534 | -102.6748
-16 | -1.3817 | 0.01334 | -0.0516 | -103.5757
-15.5 | -1.3407 | 0.01274 | -0.0496 | -105.2355
-15 | -1.2959 | 0.01224 | -0.0481 | -105.8742
-14.5 | -1.2509 | 0.01176 | -0.0466 | -106.369
-14 | -1.205 | 0.01125 | -0.0452 | -107.1111
-13.5 | -1.157 | 0.01075 | -0.0442 | -107.6279
-13 | -1.1049 | 0.01039 | -0.0439 | -106.3426
-12.5 | -1.0509 | 0.00999 | -0.044 | -105.1952
-12 | -0.9944 | 0.00958 | -0.0446 | -103.7996
-11.5 | -0.9092 | 0.00914 | -0.0515 | -99.4748
-11 | -0.8412 | 0.00878 | -0.0545 | -95.8087
-10.5 | -0.7792 | 0.00846 | -0.0562 | -92.104
-10 | -0.7224 | 0.00817 | -0.0567 | -88.4211
-9.5 | -0.6695 | 0.00787 | -0.0563 | -85.0699
-9 | -0.6174 | 0.00765 | -0.0557 | -80.7059
-8.5 | -0.5671 | 0.00742 | -0.0546 | -76.4286
-8 | -0.5182 | 0.00721 | -0.0532 | -71.8724
-7.5 | -0.4708 | 0.007 | -0.0515 | -67.2571
-7 | -0.4242 | 0.00684 | -0.0495 | -62.0175
-6.5 | -0.3769 | 0.00666 | -0.0477 | -56.5916
-6 | -0.3295 | 0.00651 | -0.0459 | -50.6144
-5.5 | -0.2826 | 0.00636 | -0.0439 | -44.434
-5 | -0.2348 | 0.00623 | -0.0422 | -37.6886
-4.5 | -0.1888 | 0.00611 | -0.04 | -30.9002
-4 | -0.1425 | 0.00597 | -0.0379 | -23.8693
-3.5 | -0.0975 | 0.00587 | -0.0355 | -16.6099
-3 | -0.052 | 0.00576 | -0.0332 | -9.0278
-2.5 | -0.0042 | 0.00566 | -0.0314 | -0.74205
-2 | 0.0422 | 0.00561 | -0.0293 | 7.5223
-1.5 | 0.0899 | 0.00551 | -0.0275 | 16.3158
-1 | 0.1361 | 0.00546 | -0.0254 | 24.9267
-0.5 | 0.1835 | 0.0054 | -0.0236 | 33.9815
0 | 0.2286 | 0.00538 | -0.0213 | 42.4907
0.5 | 0.2742 | 0.00536 | -0.019 | 51.1567
1 | 0.3183 | 0.00532 | -0.0165 | 59.8308
1.5 | 0.3603 | 0.00527 | -0.0136 | 68.3681
2.5 | 0.4403 | 0.00516 | -0.0068 | 85.3295
3 | 0.484 | 0.00502 | -0.0044 | 96.4143
3.5 | 0.5248 | 0.00501 | -0.0013 | 104.7505
4 | 0.5747 | 0.00489 | -0.0003 | 117.5256
4.5 | 0.6218 | 0.00481 | 0.0013 | 129.2723
5 | 0.6661 | 0.00472 | 0.0034 | 141.1229
5.5 | 0.7083 | 0.00463 | 0.0061 | 152.9806
6 | 0.7535 | 0.00468 | 0.0081 | 161.0043
6.5 | 0.8016 | 0.00488 | 0.0094 | 164.2623
7 | 0.8505 | 0.0051 | 0.0103 | 166.7647
7.5 | 0.8935 | 0.00543 | 0.0125 | 164.5488
8 | 0.9328 | 0.00576 | 0.0154 | 161.9444
8.5 | 0.9793 | 0.00601 | 0.0168 | 162.9451
9 | 1.0112 | 0.00663 | 0.0208 | 152.5189
9.5 | 1.0442 | 0.00725 | 0.0245 | 144.0276
10 | 1.0718 | 0.00798 | 0.029 | 134.3108
10.5 | 1.1091 | 0.00857 | 0.0314 | 129.4166
11 | 1.1397 | 0.00936 | 0.0348 | 121.7628
11.5 | 1.1646 | 0.01037 | 0.0388 | 112.3047
12.5 | 1.23 | 0.0129 | 0.042 | 95.3488
13 | 1.2705 | 0.01388 | 0.0423 | 91.5346
13.5 | 1.2976 | 0.01562 | 0.0438 | 83.073
14 | 1.326 | 0.0173 | 0.045 | 76.6474
14.5 | 1.3484 | 0.01924 | 0.0469 | 70.0832
15 | 1.3287 | 0.02165 | 0.0569 | 61.3718
15.5 | 1.354 | 0.0239 | 0.0572 | 56.6527
16 | 1.3747 | 0.02638 | 0.0579 | 52.1114
16.5 | 1.3912 | 0.02935 | 0.0585 | 47.4003
17 | 1.409 | 0.03228 | 0.0588 | 43.6493
17.5 | 1.4261 | 0.03529 | 0.059 | 40.4109
18 | 1.4301 | 0.0395 | 0.0595 | 36.2051
18.5 | 1.4388 | 0.04346 | 0.0594 | 33.1063
19 | 1.444 | 0.04783 | 0.0592 | 30.1903
19.5 | 1.4474 | 0.05254 | 0.0587 | 27.5485
20 | 1.4521 | 0.0573 | 0.0579 | 25.3421

## 147. Re 20M Mach 0.10 (1)
BIGFOIL.COM POLAR EXPORT
TsAGI B 17.5% thick
TsAGI B 17.5% thick |  |  |  | Cl Max: | 1.571 | at alpha= | 15.5 | deg
JavaFoil+Calcfoil stall+Eppler ext transition |  |  |  | L/D Max: | 124.224 | at alpha= | 8.5 | deg
Re: | 20000000 |  |  | Cd Min: | 0.00664 | at alpha= | 5 | deg
Mach: | 0.1 |  |  | Cl=0 at alpha= | -0.79365 | deg
|  |  |  | @ Cl=0.1, Cd= | 0.00866
|  |  |  | @ Cl=0.4, Cd= | 0.0077525
|  |  |  | @ Cl=0.6, Cd= | 0.007019
alpha (deg) | Cl | Cd | Cm | Cl/Cd
-19 | -0.899 | 0.12248 | 0.025 | -7.343
-18.5 | -0.924 | 0.11338 | 0.025 | -8.15
-18 | -0.948 | 0.10422 | 0.025 | -9.098
-17.5 | -0.971 | 0.09537 | 0.025 | -10.184
-17 | -0.994 | 0.08518 | 0.026 | -11.673
-16.5 | -1.016 | 0.07469 | 0.026 | -13.606
-16 | -1.044 | 0.06085 | 0.027 | -17.156
-15.5 | -1.092 | 0.03998 | 0.029 | -27.324
-15 | -1.152 | 0.02331 | 0.03 | -49.418
-14.5 | -1.177 | 0.01853 | 0.03 | -63.525
-14 | -1.185 | 0.01649 | 0.03 | -71.892
-13.5 | -1.185 | 0.01521 | 0.03 | -77.931
-13 | -1.178 | 0.01427 | 0.029 | -82.573
-12.5 | -1.165 | 0.01325 | 0.029 | -87.92
-12 | -1.146 | 0.01255 | 0.028 | -91.338
-11.5 | -1.122 | 0.01198 | 0.027 | -93.636
-11 | -1.094 | 0.01143 | 0.027 | -95.715
-10.5 | -1.062 | 0.00934 | 0.026 | -113.755
-10 | -1.027 | 0.00971 | 0.025 | -105.746
-9.5 | -0.988 | 0.00937 | 0.025 | -105.417
-9 | -0.945 | 0.00984 | 0.024 | -96.114
-8.5 | -0.899 | 0.00952 | 0.023 | -94.457
-8 | -0.851 | 0.01006 | 0.022 | -84.604
-7.5 | -0.8 | 0.00978 | 0.022 | -81.821
-7 | -0.748 | 0.00947 | 0.021 | -78.974
-6.5 | -0.693 | 0.00923 | 0.02 | -75.031
-6 | -0.637 | 0.00906 | 0.019 | -70.273
-5.5 | -0.579 | 0.00964 | 0.018 | -60.069
-5 | -0.52 | 0.00944 | 0.017 | -55.091
-4.5 | -0.46 | 0.00929 | 0.017 | -49.555
-4 | -0.4 | 0.00906 | 0.016 | -44.106
-3.5 | -0.338 | 0.00899 | 0.015 | -37.628
-3 | -0.277 | 0.00846 | 0.014 | -32.686
-2.5 | -0.214 | 0.0083 | 0.013 | -25.828
-2 | -0.152 | 0.00822 | 0.012 | -18.487
-1.5 | -0.089 | 0.00887 | 0.011 | -10.063
-1 | -0.026 | 0.00874 | 0.01 | -3.01
-0.5 | 0.037 | 0.00868 | 0.009 | 4.221
0 | 0.1 | 0.00866 | 0.008 | 11.499
0.5 | 0.162 | 0.00814 | 0.007 | 19.958
1 | 0.225 | 0.00805 | 0.006 | 27.963
1.5 | 0.288 | 0.00809 | 0.005 | 35.58
2 | 0.35 | 0.00807 | 0.004 | 43.442
2.5 | 0.413 | 0.00767 | 0.003 | 53.803
3 | 0.475 | 0.00764 | 0.002 | 62.221
3.5 | 0.537 | 0.00757 | 0.001 | 70.964
4 | 0.599 | 0.00702 | 0 | 85.292
4.5 | 0.661 | 0.00696 | -0.001 | 94.98
5 | 0.722 | 0.00664 | -0.002 | 108.857
5.5 | 0.783 | 0.00704 | -0.003 | 111.361
6 | 0.844 | 0.00686 | -0.004 | 123.071
6.5 | 0.905 | 0.00783 | -0.005 | 115.545
7 | 0.964 | 0.00807 | -0.006 | 119.478
7.5 | 1.023 | 0.00838 | -0.007 | 122.136
8 | 1.082 | 0.00874 | -0.008 | 123.765
8.5 | 1.139 | 0.00917 | -0.009 | 124.224
9 | 1.195 | 0.00971 | -0.01 | 123.071
9.5 | 1.248 | 0.01035 | -0.011 | 120.556
10 | 1.297 | 0.01113 | -0.012 | 116.552
10.5 | 1.343 | 0.01209 | -0.013 | 111.157
11 | 1.385 | 0.01315 | -0.014 | 105.318
11.5 | 1.423 | 0.01424 | -0.015 | 99.907
12 | 1.457 | 0.01537 | -0.016 | 94.756
12.5 | 1.487 | 0.01657 | -0.017 | 89.724
13 | 1.513 | 0.01785 | -0.018 | 84.792
13.5 | 1.535 | 0.01926 | -0.019 | 79.69
14 | 1.551 | 0.02078 | -0.02 | 74.662
14.5 | 1.563 | 0.02245 | -0.021 | 69.619
15 | 1.57 | 0.02423 | -0.022 | 64.785
15.5 | 1.571 | 0.02623 | -0.023 | 59.904
16 | 1.568 | 0.02833 | -0.024 | 55.345
16.5 | 1.56 | 0.03048 | -0.025 | 51.168
17 | 1.546 | 0.03294 | -0.026 | 46.947
17.5 | 1.529 | 0.03563 | -0.027 | 42.907
18 | 1.507 | 0.03848 | -0.028 | 39.159
18.5 | 1.481 | 0.0415 | -0.029 | 35.69
19 | 1.452 | 0.04461 | -0.03 | 32.55
19.5 | 1.419 | 0.04822 | -0.03 | 29.439
20 | 1.384 | 0.05198 | -0.031 | 26.633

## 148. Re 20M Mach 0.10 (2)
BIGFOIL.COM POLAR EXPORT
TsAGI B 17.5% thick
TsAGI B 17.5% thick |  |  |  | Cl Max: | 1.4401 | at alpha= | 20 | deg
XFOIL ncrit=9 |  |  |  | L/D Max: | 166.992 | at alpha= | 7 | deg
Re: | 20000000 |  |  | Cd Min: | 0.05999 | at alpha= | 20 | deg
Mach: | 0.1 |  |  | Cl=0 at alpha= | -2.4764 | deg
|  |  |  | @ Cl=0.1, Cd= | 0.0055118
|  |  |  | @ Cl=0.4, Cd= | 0.0052205
|  |  |  | @ Cl=0.6, Cd= | 0.0048747
alpha (deg) | Cl | Cd | Cm | Cl/Cd
-20 | -1.6464 | 0.02285 | -0.0763 | -72.0525
-19.5 | -1.6238 | 0.02091 | -0.0737 | -77.6566
-19 | -1.5922 | 0.01941 | -0.0718 | -82.0299
-18.5 | -1.5572 | 0.01787 | -0.0705 | -87.1405
-18 | -1.5417 | 0.01689 | -0.0641 | -91.2789
-17.5 | -1.5016 | 0.01599 | -0.0627 | -93.9087
-17 | -1.4646 | 0.01522 | -0.0602 | -96.2286
-16.5 | -1.4308 | 0.01426 | -0.0571 | -100.3366
-16 | -1.3883 | 0.01371 | -0.0552 | -101.2619
-15.5 | -1.3484 | 0.013 | -0.0528 | -103.7231
-15 | -1.3041 | 0.01246 | -0.0509 | -104.6629
-14.5 | -1.2581 | 0.01197 | -0.0493 | -105.1044
-14 | -1.212 | 0.01146 | -0.0477 | -105.7592
-13.5 | -1.1644 | 0.0109 | -0.0464 | -106.8257
-13 | -1.1116 | 0.01054 | -0.0459 | -105.4649
-12.5 | -1.0576 | 0.01011 | -0.0458 | -104.6093
-12 | -1.0013 | 0.0097 | -0.0461 | -103.2268
-11.5 | -0.9266 | 0.00925 | -0.0504 | -100.173
-11 | -0.8478 | 0.00887 | -0.0555 | -95.5806
-10.5 | -0.7845 | 0.00853 | -0.0573 | -91.9695
-10 | -0.727 | 0.00823 | -0.0577 | -88.3354
-9.5 | -0.6731 | 0.00793 | -0.0574 | -84.8802
-9 | -0.6205 | 0.00768 | -0.0567 | -80.7943
-8.5 | -0.5693 | 0.00746 | -0.0557 | -76.3137
-8 | -0.5198 | 0.00724 | -0.0543 | -71.7956
-7.5 | -0.4717 | 0.00702 | -0.0525 | -67.1937
-7 | -0.4243 | 0.00687 | -0.0506 | -61.7613
-6.5 | -0.3774 | 0.00668 | -0.0486 | -56.497
-6 | -0.3295 | 0.00654 | -0.0468 | -50.3823
-5.5 | -0.2823 | 0.00639 | -0.0448 | -44.1784
-5 | -0.2341 | 0.00624 | -0.043 | -37.516
-4.5 | -0.1878 | 0.00612 | -0.0408 | -30.6863
-4 | -0.1409 | 0.00598 | -0.0387 | -23.5619
-3.5 | -0.0952 | 0.00589 | -0.0364 | -16.163
-3 | -0.0503 | 0.00577 | -0.0338 | -8.7175
-2.5 | -0.0022 | 0.00568 | -0.032 | -0.38732
-2 | 0.0444 | 0.00562 | -0.0299 | 7.9004
-1.5 | 0.0924 | 0.00552 | -0.0281 | 16.7391
-1 | 0.1387 | 0.00547 | -0.0259 | 25.3565
-0.5 | 0.1864 | 0.00541 | -0.0241 | 34.4547
0 | 0.2319 | 0.00539 | -0.0217 | 43.0241
0.5 | 0.2776 | 0.00537 | -0.0195 | 51.6946
1 | 0.3224 | 0.00532 | -0.017 | 60.6015
1.5 | 0.3647 | 0.00527 | -0.0141 | 69.203
2 | 0.4075 | 0.00521 | -0.0112 | 78.215
2.5 | 0.4469 | 0.00515 | -0.0077 | 86.7767
3.5 | 0.5317 | 0.00502 | -0.002 | 105.9163
4.5 | 0.6257 | 0.00482 | 0.0014 | 129.8133
5 | 0.6696 | 0.00473 | 0.0037 | 141.5645
5.5 | 0.7117 | 0.00464 | 0.0065 | 153.3836
6 | 0.7574 | 0.0047 | 0.0085 | 161.1489
6.5 | 0.8057 | 0.0049 | 0.0098 | 164.4286
7 | 0.855 | 0.00512 | 0.0109 | 166.9922
7.5 | 0.8963 | 0.00544 | 0.0135 | 164.761
8 | 0.9377 | 0.00575 | 0.0161 | 163.0783
8.5 | 0.9844 | 0.00601 | 0.0175 | 163.7937
9 | 1.0156 | 0.00665 | 0.0218 | 152.7218
9.5 | 1.0477 | 0.0073 | 0.0257 | 143.5205
10.5 | 1.1138 | 0.00864 | 0.0325 | 128.912
11 | 1.1432 | 0.00949 | 0.0362 | 120.4636
11.5 | 1.1685 | 0.01056 | 0.0401 | 110.6534
12 | 1.1995 | 0.01192 | 0.0421 | 100.6292
12.5 | 1.2327 | 0.01327 | 0.0434 | 92.8937
13 | 1.2728 | 0.01434 | 0.0437 | 88.7587
13.5 | 1.2993 | 0.01617 | 0.0453 | 80.3525
14 | 1.3266 | 0.01799 | 0.0466 | 73.741
14.5 | 1.3469 | 0.02009 | 0.0487 | 67.0433
15 | 1.3271 | 0.02263 | 0.0584 | 58.6434
15.5 | 1.3515 | 0.02496 | 0.0589 | 54.1466
16 | 1.3706 | 0.02766 | 0.0597 | 49.5517
16.5 | 1.3874 | 0.0307 | 0.0602 | 45.1922
17 | 1.4033 | 0.03384 | 0.0605 | 41.4687
17.5 | 1.419 | 0.03708 | 0.0607 | 38.2686
18 | 1.422 | 0.04142 | 0.0612 | 34.3312
18.5 | 1.4273 | 0.04583 | 0.0611 | 31.1434
19 | 1.4322 | 0.05032 | 0.0609 | 28.4618
19.5 | 1.4389 | 0.0548 | 0.0603 | 26.2573
20 | 1.4401 | 0.05999 | 0.0593 | 24.0057

## 149. Re 20M Mach 0.25 (1)
BIGFOIL.COM POLAR EXPORT
TsAGI B 17.5% thick
TsAGI B 17.5% thick |  |  |  | Cl Max: | 1.53 | at alpha= | 14 | deg
JavaFoil+Calcfoil stall+Eppler ext transition |  |  |  | L/D Max: | 120.992 | at alpha= | 7 | deg
Re: | 20000000 |  |  | Cd Min: | 0.00675 | at alpha= | 4.5 | deg
Mach: | 0.25 |  |  | Cl=0 at alpha= | -0.79231 | deg
|  |  |  | @ Cl=0.1, Cd= | 0.0083719
|  |  |  | @ Cl=0.4, Cd= | 0.0078537
|  |  |  | @ Cl=0.6, Cd= | 0.0072376
alpha (deg) | Cl | Cd | Cm | Cl/Cd
-17 | -0.686 | 0.12174 | 0.022 | -5.632
-16.5 | -0.733 | 0.11155 | 0.022 | -6.569
-16 | -0.777 | 0.1013 | 0.023 | -7.672
-15.5 | -0.818 | 0.09225 | 0.023 | -8.862
-15 | -0.856 | 0.08216 | 0.023 | -10.415
-14.5 | -0.893 | 0.07085 | 0.024 | -12.598
-14 | -0.937 | 0.05434 | 0.026 | -17.234
-13.5 | -1.029 | 0.02532 | 0.029 | -40.618
-13 | -1.079 | 0.01755 | 0.03 | -61.46
-12.5 | -1.095 | 0.01537 | 0.029 | -71.266
-12 | -1.096 | 0.01411 | 0.029 | -77.7
-11.5 | -1.088 | 0.01319 | 0.028 | -82.483
-11 | -1.073 | 0.01245 | 0.027 | -86.146
-10.5 | -1.051 | 0.01177 | 0.027 | -89.264
-10 | -1.024 | 0.00955 | 0.026 | -107.129
-9.5 | -0.991 | 0.00991 | 0.025 | -99.994
-9 | -0.953 | 0.00953 | 0.025 | -99.934
-8.5 | -0.91 | 0.00998 | 0.024 | -91.202
-8 | -0.864 | 0.00965 | 0.023 | -89.568
-7.5 | -0.815 | 0.00935 | 0.022 | -87.174
-7 | -0.763 | 0.00985 | 0.021 | -77.435
-6.5 | -0.708 | 0.00957 | 0.02 | -73.947
-6 | -0.651 | 0.00933 | 0.02 | -69.805
-5.5 | -0.593 | 0.00911 | 0.019 | -65.095
-5 | -0.533 | 0.00892 | 0.018 | -59.766
-4.5 | -0.472 | 0.00916 | 0.017 | -51.521
-4 | -0.41 | 0.00891 | 0.016 | -46.01
-3.5 | -0.347 | 0.00872 | 0.015 | -39.84
-3 | -0.284 | 0.00862 | 0.014 | -32.943
-2.5 | -0.22 | 0.00851 | 0.013 | -25.863
-2 | -0.156 | 0.00838 | 0.012 | -18.631
-1.5 | -0.092 | 0.0083 | 0.011 | -11.047
-1 | -0.027 | 0.0083 | 0.01 | -3.259
-0.5 | 0.038 | 0.00843 | 0.009 | 4.462
0 | 0.102 | 0.00837 | 0.008 | 12.21
0.5 | 0.167 | 0.0083 | 0.007 | 20.099
1 | 0.231 | 0.00826 | 0.006 | 27.986
1.5 | 0.296 | 0.00826 | 0.005 | 35.792
2 | 0.36 | 0.00786 | 0.004 | 45.768
2.5 | 0.424 | 0.00785 | 0.003 | 53.99
3 | 0.488 | 0.00782 | 0.002 | 62.378
3.5 | 0.552 | 0.00739 | 0.001 | 74.616
4 | 0.615 | 0.00719 | 0 | 85.568
4.5 | 0.678 | 0.00675 | -0.001 | 100.489
5 | 0.741 | 0.00683 | -0.002 | 108.489
5.5 | 0.804 | 0.0074 | -0.003 | 108.557
6 | 0.866 | 0.00761 | -0.004 | 113.828
6.5 | 0.927 | 0.00785 | -0.005 | 118.16
7 | 0.988 | 0.00817 | -0.006 | 120.992
7.5 | 1.048 | 0.00874 | -0.007 | 119.903
8 | 1.107 | 0.00916 | -0.008 | 120.826
8.5 | 1.165 | 0.00967 | -0.009 | 120.503
9 | 1.221 | 0.01031 | -0.011 | 118.501
9.5 | 1.274 | 0.01109 | -0.012 | 114.915
10 | 1.323 | 0.01204 | -0.013 | 109.903
10.5 | 1.367 | 0.01321 | -0.014 | 103.468
11 | 1.406 | 0.01447 | -0.015 | 97.173
11.5 | 1.441 | 0.01579 | -0.016 | 91.237
12 | 1.471 | 0.01714 | -0.017 | 85.796
12.5 | 1.495 | 0.0186 | -0.018 | 80.399
13 | 1.513 | 0.02018 | -0.019 | 74.99
13.5 | 1.525 | 0.02192 | -0.02 | 69.579
14 | 1.53 | 0.02382 | -0.021 | 64.225
14.5 | 1.526 | 0.02595 | -0.022 | 58.808
15 | 1.515 | 0.0282 | -0.023 | 53.724
15.5 | 1.496 | 0.03077 | -0.024 | 48.617
16 | 1.468 | 0.03341 | -0.025 | 43.955
16.5 | 1.433 | 0.03649 | -0.025 | 39.255
17 | 1.389 | 0.0397 | -0.026 | 34.985
17.5 | 1.338 | 0.04311 | -0.027 | 31.03
18 | 1.279 | 0.04702 | -0.028 | 27.198
18.5 | 1.213 | 0.05153 | -0.029 | 23.544
19 | 1.142 | 0.05645 | -0.03 | 20.225

## 150. Re 20M Mach 0.25 (2)
BIGFOIL.COM POLAR EXPORT
TsAGI B 17.5% thick
TsAGI B 17.5% thick |  |  |  | Cl Max: | 1.3748 | at alpha= | 17.5 | deg
XFOIL ncrit=9 |  |  |  | L/D Max: | 167.063 | at alpha= | 7 | deg
Re: | 20000000 |  |  | Cd Min: | 0.07554 | at alpha= | 20 | deg
Mach: | 0.25 |  |  | Cl=0 at alpha= | -2.61 | deg
|  |  |  | @ Cl=0.1, Cd= | 0.0055837
|  |  |  | @ Cl=0.4, Cd= | 0.0052859
|  |  |  | @ Cl=0.6, Cd= | 0.0049425
alpha (deg) | Cl | Cd | Cm | Cl/Cd
-19 | -1.5933 | 0.02629 | -0.0994 | -60.6048
-18.5 | -1.5662 | 0.02365 | -0.0973 | -66.2241
-18 | -1.5553 | 0.02161 | -0.091 | -71.9713
-17.5 | -1.5221 | 0.01987 | -0.0881 | -76.6029
-17 | -1.4923 | 0.01836 | -0.084 | -81.28
-16.5 | -1.4634 | 0.01688 | -0.0795 | -86.6943
-16 | -1.4253 | 0.01583 | -0.0756 | -90.0379
-15.5 | -1.3851 | 0.01489 | -0.072 | -93.0222
-15 | -1.3443 | 0.01397 | -0.0682 | -96.2276
-14.5 | -1.2983 | 0.01325 | -0.0652 | -97.9849
-14 | -1.2525 | 0.01252 | -0.0621 | -100.0399
-13.5 | -1.2021 | 0.01192 | -0.0598 | -100.8473
-13 | -1.1491 | 0.01141 | -0.0579 | -100.7099
-12.5 | -1.097 | 0.01077 | -0.056 | -101.857
-12 | -1.0387 | 0.01031 | -0.0552 | -100.7468
-11.5 | -0.9768 | 0.00987 | -0.0551 | -98.9666
-11 | -0.8872 | 0.00933 | -0.061 | -95.0911
-10.5 | -0.8167 | 0.00895 | -0.063 | -91.2514
-10 | -0.7526 | 0.00856 | -0.0637 | -87.9206
-9.5 | -0.6928 | 0.00825 | -0.0636 | -83.9758
-9 | -0.638 | 0.00792 | -0.0624 | -80.5556
-8.5 | -0.583 | 0.00768 | -0.0613 | -75.9115
-8 | -0.5307 | 0.00741 | -0.0597 | -71.6194
-7.5 | -0.4785 | 0.00719 | -0.058 | -66.5508
-7 | -0.4275 | 0.00701 | -0.0561 | -60.9843
-6.5 | -0.3776 | 0.00681 | -0.0541 | -55.4479
-6 | -0.3285 | 0.00665 | -0.0518 | -49.3985
-5.5 | -0.2811 | 0.00649 | -0.0492 | -43.3128
-5 | -0.2312 | 0.00632 | -0.0472 | -36.5823
-4.5 | -0.1827 | 0.00619 | -0.0449 | -29.5153
-4 | -0.1337 | 0.00606 | -0.0427 | -22.0627
-3.5 | -0.0842 | 0.00596 | -0.0407 | -14.1275
-3 | -0.0376 | 0.00585 | -0.0381 | -6.4274
-2.5 | 0.0106 | 0.00574 | -0.0358 | 1.8467
-2 | 0.0567 | 0.00569 | -0.033 | 9.9649
-1.5 | 0.1056 | 0.00557 | -0.031 | 18.9587
-1 | 0.153 | 0.00551 | -0.0286 | 27.7677
-0.5 | 0.202 | 0.00545 | -0.0266 | 37.0642
0 | 0.2495 | 0.00542 | -0.0242 | 46.0332
0.5 | 0.2959 | 0.00542 | -0.0217 | 54.5941
1 | 0.3429 | 0.00535 | -0.0193 | 64.0935
1.5 | 0.3864 | 0.00531 | -0.0162 | 72.7684
2 | 0.4315 | 0.00523 | -0.0134 | 82.5048
2.5 | 0.4729 | 0.00517 | -0.0099 | 91.47
3 | 0.5161 | 0.00505 | -0.0067 | 102.198
3.5 | 0.5587 | 0.00503 | -0.0035 | 111.0736
4 | 0.6012 | 0.00494 | -0.0002 | 121.7004
5 | 0.6871 | 0.00475 | 0.006 | 144.6526
5.5 | 0.7305 | 0.0047 | 0.009 | 155.4255
6 | 0.7785 | 0.0048 | 0.011 | 162.1875
6.5 | 0.8245 | 0.00501 | 0.0134 | 164.5709
7 | 0.8704 | 0.00521 | 0.0158 | 167.0633
7.5 | 0.9157 | 0.00552 | 0.0182 | 165.8877
8 | 0.963 | 0.00582 | 0.0201 | 165.4639
8.5 | 1.0084 | 0.00616 | 0.0223 | 163.7013
9 | 1.0425 | 0.00676 | 0.0266 | 154.216
9.5 | 1.0745 | 0.00746 | 0.031 | 144.0349
10 | 1.0966 | 0.0085 | 0.0367 | 129.0118
10.5 | 1.1333 | 0.00927 | 0.0396 | 122.2546
11.5 | 1.1908 | 0.01177 | 0.0465 | 101.1725
12 | 1.2116 | 0.01398 | 0.0494 | 86.6667
12.5 | 1.244 | 0.01577 | 0.0506 | 78.884
13 | 1.2836 | 0.01718 | 0.0511 | 74.7148
13.5 | 1.3046 | 0.01973 | 0.053 | 66.1227
14 | 1.3224 | 0.02249 | 0.0549 | 58.7995
14.5 | 1.3341 | 0.02533 | 0.0578 | 52.6688
15 | 1.3092 | 0.02868 | 0.0672 | 45.6485
15.5 | 1.3308 | 0.03154 | 0.0678 | 42.194
16 | 1.3424 | 0.03532 | 0.0685 | 38.0068
16.5 | 1.3493 | 0.0395 | 0.0692 | 34.1595
17.5 | 1.3748 | 0.04726 | 0.0695 | 29.0901
18 | 1.3632 | 0.05341 | 0.0697 | 25.5233
18.5 | 1.3684 | 0.05833 | 0.0691 | 23.4596
19 | 1.3714 | 0.06348 | 0.0684 | 21.6037
19.5 | 1.3729 | 0.06903 | 0.0673 | 19.8885
20 | 1.3661 | 0.07554 | 0.0658 | 18.0845

## 151. Re 20M Mach 0.50 (1)
BIGFOIL.COM POLAR EXPORT
TsAGI B 17.5% thick
TsAGI B 17.5% thick |  |  |  | Cl Max: | 1.449 | at alpha= | 11 | deg
JavaFoil+Calcfoil stall+Eppler ext transition |  |  |  | L/D Max: | 108.424 | at alpha= | 7 | deg
Re: | 20000000 |  |  | Cd Min: | 0.0071 | at alpha= | 2.5 | deg
Mach: | 0.5 |  |  | Cl=0 at alpha= | -0.79167 | deg
|  |  |  | @ Cl=0.1, Cd= | 0.0080997
|  |  |  | @ Cl=0.4, Cd= | 0.0073796
|  |  |  | @ Cl=0.6, Cd= | 0.0077911
alpha (deg) | Cl | Cd | Cm | Cl/Cd
-20 | -1.082 | 0.21004 | 0.026 | -5.152
-19.5 | -1.055 | 0.19209 | 0.026 | -5.492
-19 | -1.03 | 0.17114 | 0.026 | -6.016
-18.5 | -0.999 | 0.18401 | 0.025 | -5.427
-18 | -0.972 | 0.16556 | 0.025 | -5.872
-17.5 | -0.947 | 0.14388 | 0.025 | -6.582
-17 | -0.915 | 0.15436 | 0.024 | -5.929
-16.5 | -0.89 | 0.13438 | 0.024 | -6.625
-16 | -0.858 | 0.14819 | 0.022 | -5.792
-15.5 | -0.833 | 0.12643 | 0.023 | -6.588
-15 | -0.809 | 0.10848 | 0.023 | -7.455
-14.5 | -0.776 | 0.11326 | 0.021 | -6.855
-14 | -0.752 | 0.09893 | 0.022 | -7.601
-13.5 | -0.72 | 0.10177 | 0.02 | -7.076
-13 | -0.699 | 0.08405 | 0.022 | -8.314
-12.5 | -0.667 | 0.08389 | 0.02 | -7.953
-12 | -0.639 | 0.07923 | 0.02 | -8.066
-11.5 | -0.62 | 0.06607 | 0.022 | -9.382
-11 | -0.592 | 0.0616 | 0.021 | -9.613
-10.5 | -0.665 | 0.01624 | 0.029 | -40.944
-10 | -0.624 | 0.01739 | 0.028 | -35.91
-9.5 | -0.566 | 0.02281 | 0.026 | -24.825
-9 | -0.555 | 0.0171 | 0.026 | -32.482
-8.5 | -0.562 | 0.03606 | 0.021 | -15.597
-8 | -0.811 | 0.01232 | 0.026 | -65.802
-7.5 | -0.82 | 0.01123 | 0.025 | -73.024
-7 | -0.796 | 0.00961 | 0.024 | -82.886
-6.5 | -0.755 | 0.00911 | 0.023 | -82.89
-6 | -0.705 | 0.0095 | 0.022 | -74.168
-5.5 | -0.648 | 0.00913 | 0.021 | -70.991
-5 | -0.586 | 0.00886 | 0.02 | -66.136
-4.5 | -0.521 | 0.00938 | 0.019 | -55.62
-4 | -0.454 | 0.0091 | 0.018 | -49.939
-3.5 | -0.386 | 0.00857 | 0.017 | -45
-3 | -0.316 | 0.0084 | 0.016 | -37.612
-2.5 | -0.245 | 0.00821 | 0.015 | -29.892
-2 | -0.174 | 0.00812 | 0.014 | -21.435
-1.5 | -0.102 | 0.00801 | 0.013 | -12.758
-1 | -0.03 | 0.00822 | 0.012 | -3.673
-0.5 | 0.042 | 0.00814 | 0.011 | 5.16
0 | 0.114 | 0.00809 | 0.009 | 14.094
0.5 | 0.186 | 0.00768 | 0.008 | 24.227
1 | 0.258 | 0.00766 | 0.007 | 33.659
1.5 | 0.329 | 0.00735 | 0.006 | 44.793
2 | 0.401 | 0.00738 | 0.005 | 54.277
2.5 | 0.472 | 0.0071 | 0.004 | 66.47
3 | 0.543 | 0.00784 | 0.003 | 69.197
3.5 | 0.613 | 0.00778 | 0.001 | 78.819
4 | 0.683 | 0.00797 | 0 | 85.641
4.5 | 0.752 | 0.00803 | -0.001 | 93.652
5 | 0.821 | 0.00824 | -0.002 | 99.613
5.5 | 0.888 | 0.00854 | -0.003 | 104.047
6 | 0.955 | 0.00893 | -0.005 | 106.945
6.5 | 1.02 | 0.00941 | -0.006 | 108.37
7 | 1.084 | 0.01 | -0.007 | 108.424
7.5 | 1.147 | 0.01072 | -0.008 | 106.997
8 | 1.207 | 0.01159 | -0.009 | 104.159
8.5 | 1.266 | 0.01269 | -0.01 | 99.741
9 | 1.322 | 0.01409 | -0.012 | 93.822
9.5 | 1.371 | 0.01588 | -0.013 | 86.355
10 | 1.411 | 0.01818 | -0.014 | 77.606
10.5 | 1.439 | 0.02084 | -0.015 | 69.064
11 | 1.449 | 0.02365 | -0.016 | 61.262
11.5 | 1.427 | 0.02681 | -0.017 | 53.242
12 | 1.345 | 0.03096 | -0.018 | 43.442
12.5 | 0.859 | 0.03649 | -0.019 | 23.531
13 | 0.888 | 0.03864 | -0.02 | 22.982
13.5 | 0.914 | 0.04381 | -0.021 | 20.864
14 | 0.944 | 0.04514 | -0.022 | 20.917
14.5 | 0.971 | 0.0498 | -0.023 | 19.493
15 | 0.992 | 0.05905 | -0.024 | 16.804
15.5 | 1.015 | 0.06708 | -0.025 | 15.13
16 | 1.029 | 0.08278 | -0.025 | 12.43

## 152. Re 20M Mach 0.50 (2)
BIGFOIL.COM POLAR EXPORT
TsAGI B 17.5% thick
TsAGI B 17.5% thick |  |  |  | Cl Max: | 1.2641 | at alpha= | 13 | deg
XFOIL ncrit=9 |  |  |  | L/D Max: | 165.034 | at alpha= | 7 | deg
Re: | 20000000 |  |  | Cd Min: | 0.09727 | at alpha= | 18 | deg
Mach: | 0.5 |  |  | Cl=0 at alpha= | -3.0791 | deg
|  |  |  | @ Cl=0.1, Cd= | 0.0060083
|  |  |  | @ Cl=0.4, Cd= | 0.0056347
|  |  |  | @ Cl=0.6, Cd= | 0.0053501
alpha (deg) | Cl | Cd | Cm | Cl/Cd
-12 | -0.8935 | 0.02726 | -0.127 | -32.777
-11.5 | -0.9371 | 0.02123 | -0.1196 | -44.1404
-11 | -0.9692 | 0.01634 | -0.1089 | -59.3146
-10.5 | -0.9701 | 0.01243 | -0.098 | -78.0451
-10 | -0.9051 | 0.0104 | -0.0925 | -87.0288
-9.5 | -0.8083 | 0.00968 | -0.0925 | -83.5021
-9 | -0.7287 | 0.00915 | -0.0904 | -79.6393
-8.5 | -0.6546 | 0.00873 | -0.088 | -74.9828
-8 | -0.585 | 0.00833 | -0.0852 | -70.2281
-7.5 | -0.5176 | 0.00801 | -0.0825 | -64.6192
-7 | -0.4549 | 0.00768 | -0.0792 | -59.2318
-6.5 | -0.3924 | 0.00741 | -0.0762 | -52.9555
-6 | -0.3314 | 0.00718 | -0.0732 | -46.156
-5.5 | -0.2719 | 0.00697 | -0.0701 | -39.01
-5 | -0.2156 | 0.00678 | -0.0666 | -31.7994
-4.5 | -0.1592 | 0.00659 | -0.0633 | -24.1578
-4 | -0.1023 | 0.00644 | -0.0603 | -15.8851
-3.5 | -0.0468 | 0.00632 | -0.0571 | -7.4051
-3 | 0.0088 | 0.00617 | -0.0541 | 1.4263
-2.5 | 0.0605 | 0.00608 | -0.0503 | 9.9507
-2 | 0.1156 | 0.00598 | -0.0474 | 19.3311
-1.5 | 0.1686 | 0.0059 | -0.0441 | 28.5763
-1 | 0.2212 | 0.00581 | -0.0408 | 38.0723
-0.5 | 0.275 | 0.00576 | -0.0378 | 47.7431
0 | 0.3265 | 0.00571 | -0.0343 | 57.1804
0.5 | 0.3754 | 0.00565 | -0.0302 | 66.4425
1 | 0.4236 | 0.00562 | -0.0261 | 75.3737
1.5 | 0.4729 | 0.00554 | -0.0222 | 85.361
2.5 | 0.5606 | 0.00541 | -0.0121 | 103.6229
3 | 0.6001 | 0.00535 | -0.0061 | 112.1682
3.5 | 0.6443 | 0.00531 | -0.001 | 121.3371
4 | 0.6797 | 0.00524 | 0.0059 | 129.7137
4.5 | 0.7001 | 0.00503 | 0.016 | 139.1849
5 | 0.739 | 0.00495 | 0.0223 | 149.2929
5.5 | 0.7874 | 0.00509 | 0.0266 | 154.6955
6 | 0.8438 | 0.00526 | 0.0293 | 160.4183
6.5 | 0.8987 | 0.00553 | 0.0323 | 162.5136
7 | 0.9572 | 0.0058 | 0.0347 | 165.0345
7.5 | 1.006 | 0.00629 | 0.0387 | 159.9364
8 | 1.0629 | 0.00665 | 0.0413 | 159.8346
8.5 | 1.1117 | 0.00725 | 0.0453 | 153.3379
9 | 1.1458 | 0.00831 | 0.051 | 137.8821
9.5 | 1.1922 | 0.00932 | 0.0546 | 127.9185
10 | 1.2138 | 0.01134 | 0.0605 | 107.037
11 | 1.2608 | 0.01666 | 0.0684 | 75.6783
11.5 | 1.2609 | 0.02118 | 0.0719 | 59.5326
12 | 1.217 | 0.02851 | 0.0761 | 42.6868
12.5 | 1.2524 | 0.03136 | 0.0773 | 39.9362
13 | 1.2641 | 0.03572 | 0.079 | 35.3891
14 | 1.2371 | 0.04807 | 0.0823 | 25.7354
14.5 | 1.2352 | 0.05362 | 0.0834 | 23.0362
15 | 1.2167 | 0.06054 | 0.0842 | 20.0975
15.5 | 1.2166 | 0.06593 | 0.0854 | 18.4529
16 | 1.175 | 0.06958 | 0.097 | 16.887
16.5 | 1.1678 | 0.07627 | 0.0962 | 15.3114
17 | 1.1721 | 0.0823 | 0.0951 | 14.2418
17.5 | 1.1735 | 0.08874 | 0.0936 | 13.224
18 | 1.1543 | 0.09727 | 0.0909 | 11.867