## index
index | Re | Mach | Datasource
1 | 50000 | 0 | JavaFoil+Calcfoil stall+Eppler ext transition
2 | 50000 | 0 | XFOIL ncrit=9
3 | 50000 | 0.1 | JavaFoil+Calcfoil stall+Eppler ext transition
4 | 50000 | 0.1 | XFOIL ncrit=9
5 | 50000 | 0.25 | JavaFoil+Calcfoil stall+Eppler ext transition
6 | 50000 | 0.25 | XFOIL ncrit=9
7 | 50000 | 0.5 | JavaFoil+Calcfoil stall+Eppler ext transition
8 | 50000 | 0.5 | XFOIL ncrit=9
9 | 100000 | 0 | JavaFoil+Calcfoil stall+Eppler ext transition
10 | 100000 | 0 | XFOIL ncrit=9
11 | 100000 | 0.1 | JavaFoil+Calcfoil stall+Eppler ext transition
12 | 100000 | 0.1 | XFOIL ncrit=9
13 | 100000 | 0.25 | JavaFoil+Calcfoil stall+Eppler ext transition
14 | 100000 | 0.25 | XFOIL ncrit=9
15 | 100000 | 0.5 | JavaFoil+Calcfoil stall+Eppler ext transition
16 | 100000 | 0.5 | XFOIL ncrit=9
17 | 250000 | 0 | JavaFoil+Calcfoil stall+Eppler ext transition
18 | 250000 | 0 | XFOIL ncrit=9
19 | 250000 | 0.1 | JavaFoil+Calcfoil stall+Eppler ext transition
20 | 250000 | 0.1 | XFOIL ncrit=9
21 | 250000 | 0.25 | JavaFoil+Calcfoil stall+Eppler ext transition
22 | 250000 | 0.25 | XFOIL ncrit=9
23 | 250000 | 0.5 | JavaFoil+Calcfoil stall+Eppler ext transition
24 | 250000 | 0.5 | XFOIL ncrit=9
25 | 500000 | 0 | JavaFoil+Calcfoil stall+Eppler ext transition
26 | 500000 | 0 | XFOIL ncrit=9
27 | 500000 | 0.1 | JavaFoil+Calcfoil stall+Eppler ext transition
28 | 500000 | 0.1 | XFOIL ncrit=9
29 | 500000 | 0.25 | JavaFoil+Calcfoil stall+Eppler ext transition
30 | 500000 | 0.25 | XFOIL ncrit=9
31 | 500000 | 0.5 | JavaFoil+Calcfoil stall+Eppler ext transition
32 | 500000 | 0.5 | XFOIL ncrit=9
33 | 750000 | 0 | JavaFoil+Calcfoil stall+Eppler ext transition
34 | 750000 | 0 | XFOIL ncrit=9
35 | 750000 | 0.1 | JavaFoil+Calcfoil stall+Eppler ext transition
36 | 750000 | 0.1 | XFOIL ncrit=9
37 | 750000 | 0.25 | JavaFoil+Calcfoil stall+Eppler ext transition
38 | 750000 | 0.25 | XFOIL ncrit=9
39 | 750000 | 0.5 | JavaFoil+Calcfoil stall+Eppler ext transition
40 | 750000 | 0.5 | XFOIL ncrit=9
41 | 1000000 | 0 | JavaFoil+Calcfoil stall+Eppler ext transition
42 | 1000000 | 0 | XFOIL ncrit=9
43 | 1000000 | 0.1 | JavaFoil+Calcfoil stall+Eppler ext transition
44 | 1000000 | 0.1 | XFOIL ncrit=9
45 | 1000000 | 0.25 | JavaFoil+Calcfoil stall+Eppler ext transition
46 | 1000000 | 0.25 | XFOIL ncrit=9
47 | 1000000 | 0.5 | JavaFoil+Calcfoil stall+Eppler ext transition
48 | 1000000 | 0.5 | XFOIL ncrit=9
49 | 2000000 | 0 | JavaFoil+Calcfoil stall+Eppler ext transition
50 | 2000000 | 0 | XFOIL ncrit=9
51 | 2000000 | 0.1 | JavaFoil+Calcfoil stall+Eppler ext transition
52 | 2000000 | 0.1 | XFOIL ncrit=9
53 | 2000000 | 0.25 | JavaFoil+Calcfoil stall+Eppler ext transition
54 | 2000000 | 0.25 | XFOIL ncrit=9
55 | 2000000 | 0.5 | JavaFoil+Calcfoil stall+Eppler ext transition
56 | 2000000 | 0.5 | XFOIL ncrit=9
57 | 3000000 | 0 | JavaFoil+Calcfoil stall+Eppler ext transition
58 | 3000000 | 0 | XFOIL ncrit=9
59 | 3000000 | 0.1 | JavaFoil+Calcfoil stall+Eppler ext transition
60 | 3000000 | 0.1 | XFOIL ncrit=9
61 | 3000000 | 0.25 | JavaFoil+Calcfoil stall+Eppler ext transition
62 | 3000000 | 0.25 | XFOIL ncrit=9
63 | 3000000 | 0.5 | JavaFoil+Calcfoil stall+Eppler ext transition
64 | 3000000 | 0.5 | XFOIL ncrit=9
65 | 4000000 | 0 | JavaFoil+Calcfoil stall+Eppler ext transition
66 | 4000000 | 0 | XFOIL ncrit=9
67 | 4000000 | 0.1 | JavaFoil+Calcfoil stall+Eppler ext transition
68 | 4000000 | 0.1 | XFOIL ncrit=9
69 | 4000000 | 0.25 | JavaFoil+Calcfoil stall+Eppler ext transition
70 | 4000000 | 0.25 | XFOIL ncrit=9
71 | 4000000 | 0.5 | JavaFoil+Calcfoil stall+Eppler ext transition
72 | 4000000 | 0.5 | XFOIL ncrit=9
73 | 5000000 | 0 | JavaFoil+Calcfoil stall+Eppler ext transition
74 | 5000000 | 0 | XFOIL ncrit=9
75 | 5000000 | 0.1 | JavaFoil+Calcfoil stall+Eppler ext transition
76 | 5000000 | 0.1 | XFOIL ncrit=9
77 | 5000000 | 0.25 | JavaFoil+Calcfoil stall+Eppler ext transition
78 | 5000000 | 0.25 | XFOIL ncrit=9
79 | 5000000 | 0.5 | JavaFoil+Calcfoil stall+Eppler ext transition
80 | 5000000 | 0.5 | XFOIL ncrit=9
81 | 6000000 | 0 | JavaFoil+Calcfoil stall+Eppler ext transition
82 | 6000000 | 0 | XFOIL ncrit=9
83 | 6000000 | 0.1 | JavaFoil+Calcfoil stall+Eppler ext transition
84 | 6000000 | 0.1 | XFOIL ncrit=9
85 | 6000000 | 0.25 | JavaFoil+Calcfoil stall+Eppler ext transition
86 | 6000000 | 0.25 | XFOIL ncrit=9
87 | 6000000 | 0.5 | JavaFoil+Calcfoil stall+Eppler ext transition
88 | 6000000 | 0.5 | XFOIL ncrit=9
89 | 7000000 | 0 | JavaFoil+Calcfoil stall+Eppler ext transition
90 | 7000000 | 0 | XFOIL ncrit=9
91 | 7000000 | 0.1 | JavaFoil+Calcfoil stall+Eppler ext transition
92 | 7000000 | 0.1 | XFOIL ncrit=9
93 | 7000000 | 0.25 | JavaFoil+Calcfoil stall+Eppler ext transition
94 | 7000000 | 0.25 | XFOIL ncrit=9
95 | 7000000 | 0.5 | JavaFoil+Calcfoil stall+Eppler ext transition
96 | 7000000 | 0.5 | XFOIL ncrit=9
97 | 8000000 | 0 | JavaFoil+Calcfoil stall+Eppler ext transition
98 | 8000000 | 0 | XFOIL ncrit=9
99 | 8000000 | 0.1 | JavaFoil+Calcfoil stall+Eppler ext transition
100 | 8000000 | 0.1 | XFOIL ncrit=9
101 | 8000000 | 0.25 | JavaFoil+Calcfoil stall+Eppler ext transition
102 | 8000000 | 0.25 | XFOIL ncrit=9
103 | 8000000 | 0.5 | JavaFoil+Calcfoil stall+Eppler ext transition
104 | 8000000 | 0.5 | XFOIL ncrit=9
105 | 10000000 | 0 | JavaFoil+Calcfoil stall+Eppler ext transition
106 | 10000000 | 0 | XFOIL ncrit=9
107 | 10000000 | 0.1 | JavaFoil+Calcfoil stall+Eppler ext transition
108 | 10000000 | 0.1 | XFOIL ncrit=9
109 | 10000000 | 0.25 | JavaFoil+Calcfoil stall+Eppler ext transition
110 | 10000000 | 0.25 | XFOIL ncrit=9
111 | 10000000 | 0.5 | JavaFoil+Calcfoil stall+Eppler ext transition
112 | 10000000 | 0.5 | XFOIL ncrit=9
113 | 12000000 | 0 | JavaFoil+Calcfoil stall+Eppler ext transition
114 | 12000000 | 0 | XFOIL ncrit=9
115 | 12000000 | 0.1 | JavaFoil+Calcfoil stall+Eppler ext transition
116 | 12000000 | 0.1 | XFOIL ncrit=9
117 | 12000000 | 0.25 | JavaFoil+Calcfoil stall+Eppler ext transition
118 | 12000000 | 0.25 | XFOIL ncrit=9
119 | 12000000 | 0.5 | JavaFoil+Calcfoil stall+Eppler ext transition
120 | 12000000 | 0.5 | XFOIL ncrit=9
121 | 14000000 | 0 | JavaFoil+Calcfoil stall+Eppler ext transition
122 | 14000000 | 0 | XFOIL ncrit=9
123 | 14000000 | 0.1 | JavaFoil+Calcfoil stall+Eppler ext transition
124 | 14000000 | 0.1 | XFOIL ncrit=9
125 | 14000000 | 0.25 | JavaFoil+Calcfoil stall+Eppler ext transition
126 | 14000000 | 0.25 | XFOIL ncrit=9
127 | 14000000 | 0.5 | JavaFoil+Calcfoil stall+Eppler ext transition
128 | 14000000 | 0.5 | XFOIL ncrit=9
129 | 16000000 | 0 | JavaFoil+Calcfoil stall+Eppler ext transition
130 | 16000000 | 0 | XFOIL ncrit=9
131 | 16000000 | 0.1 | JavaFoil+Calcfoil stall+Eppler ext transition
132 | 16000000 | 0.1 | XFOIL ncrit=9
133 | 16000000 | 0.25 | JavaFoil+Calcfoil stall+Eppler ext transition
134 | 16000000 | 0.25 | XFOIL ncrit=9
135 | 16000000 | 0.5 | JavaFoil+Calcfoil stall+Eppler ext transition
136 | 16000000 | 0.5 | XFOIL ncrit=9
137 | 18000000 | 0 | JavaFoil+Calcfoil stall+Eppler ext transition
138 | 18000000 | 0 | XFOIL ncrit=9
139 | 18000000 | 0.1 | JavaFoil+Calcfoil stall+Eppler ext transition
140 | 18000000 | 0.1 | XFOIL ncrit=9
141 | 18000000 | 0.25 | JavaFoil+Calcfoil stall+Eppler ext transition
142 | 18000000 | 0.25 | XFOIL ncrit=9
143 | 18000000 | 0.5 | JavaFoil+Calcfoil stall+Eppler ext transition
144 | 18000000 | 0.5 | XFOIL ncrit=9
145 | 20000000 | 0 | JavaFoil+Calcfoil stall+Eppler ext transition
146 | 20000000 | 0 | XFOIL ncrit=9
147 | 20000000 | 0.1 | JavaFoil+Calcfoil stall+Eppler ext transition
148 | 20000000 | 0.1 | XFOIL ncrit=9
149 | 20000000 | 0.25 | JavaFoil+Calcfoil stall+Eppler ext transition
150 | 20000000 | 0.25 | XFOIL ncrit=9
151 | 20000000 | 0.5 | JavaFoil+Calcfoil stall+Eppler ext transition
152 | 20000000 | 0.5 | XFOIL ncrit=9

## 1. Re 50k Mach 0.00 (1)
BIGFOIL.COM POLAR EXPORT
NACA63-417
NACA63-417 |  |  |  | Cl Max: | 1.398 | at alpha= | 9.5 | deg
JavaFoil+Calcfoil stall+Eppler ext transition |  |  |  | L/D Max: | 36.663 | at alpha= | 6.5 | deg
Re: | 50000 |  |  | Cd Min: | 0.0204 | at alpha= | 0 | deg
Mach: | 0 |  |  | Cl=0 at alpha= | -3.5351 | deg
|  |  |  | @ Cl=0.1, Cd= | 0.022201
|  |  |  | @ Cl=0.4, Cd= | 0.020648
|  |  |  | @ Cl=0.6, Cd= | 0.021746
alpha (deg) | Cl | Cd | Cm | Cl/Cd
-20 | -0.908 | 0.26394 | -0.023 | -3.441
-19.5 | -0.922 | 0.24513 | -0.024 | -3.761
-19 | -0.933 | 0.2326 | -0.024 | -4.013
-18.5 | -0.942 | 0.22276 | -0.024 | -4.231
-18 | -0.949 | 0.20976 | -0.025 | -4.525
-17.5 | -0.953 | 0.19485 | -0.025 | -4.891
-17 | -0.954 | 0.18315 | -0.026 | -5.207
-16.5 | -0.951 | 0.17664 | -0.026 | -5.385
-16 | -0.945 | 0.16459 | -0.027 | -5.742
-15.5 | -0.931 | 0.15484 | -0.027 | -6.014
-15 | -0.915 | 0.14435 | -0.028 | -6.336
-14.5 | -0.895 | 0.13681 | -0.028 | -6.543
-14 | -0.873 | 0.12808 | -0.028 | -6.816
-13.5 | -0.848 | 0.12161 | -0.029 | -6.976
-13 | -0.821 | 0.11351 | -0.029 | -7.232
-12.5 | -0.791 | 0.10453 | -0.03 | -7.563
-12 | -0.757 | 0.09813 | -0.031 | -7.716
-11.5 | -0.722 | 0.09223 | -0.031 | -7.825
-11 | -0.685 | 0.08721 | -0.032 | -7.851
-10.5 | -0.646 | 0.08192 | -0.033 | -7.886
-10 | -0.606 | 0.07604 | -0.033 | -7.964
-9.5 | -0.564 | 0.07165 | -0.034 | -7.871
-9 | -0.521 | 0.06722 | -0.035 | -7.749
-8.5 | -0.477 | 0.06311 | -0.036 | -7.554
-8 | -0.432 | 0.05954 | -0.037 | -7.256
-7.5 | -0.386 | 0.05596 | -0.039 | -6.902
-7 | -0.396 | 0.026 | -0.072 | -15.219
-6.5 | -0.341 | 0.0249 | -0.073 | -13.706
-6 | -0.286 | 0.02401 | -0.074 | -11.901
-5.5 | -0.222 | 0.02547 | -0.072 | -8.704
-5 | -0.166 | 0.02469 | -0.072 | -6.721
-4.5 | -0.11 | 0.02403 | -0.073 | -4.573
-4 | -0.053 | 0.02299 | -0.073 | -2.322
-3.5 | 0.004 | 0.02302 | -0.074 | 0.154
-3 | 0.061 | 0.02249 | -0.074 | 2.708
-2.5 | 0.119 | 0.02206 | -0.075 | 5.386
-2 | 0.177 | 0.02179 | -0.075 | 8.115
-1.5 | 0.235 | 0.02154 | -0.076 | 10.921
-1 | 0.294 | 0.02135 | -0.077 | 13.774
-0.5 | 0.353 | 0.02126 | -0.077 | 16.611
0 | 0.419 | 0.0204 | -0.078 | 20.517
0.5 | 0.477 | 0.02075 | -0.078 | 22.97
1 | 0.534 | 0.02117 | -0.079 | 25.219
1.5 | 0.589 | 0.02164 | -0.08 | 27.21
2 | 0.645 | 0.02218 | -0.08 | 29.097
2.5 | 0.701 | 0.0228 | -0.081 | 30.754
3 | 0.756 | 0.0235 | -0.081 | 32.195
3.5 | 0.811 | 0.02426 | -0.082 | 33.452
4 | 0.865 | 0.02513 | -0.082 | 34.434
4.5 | 0.918 | 0.02607 | -0.083 | 35.223
5 | 0.971 | 0.02712 | -0.083 | 35.787
5.5 | 1.022 | 0.02828 | -0.084 | 36.123
6 | 1.071 | 0.02959 | -0.084 | 36.204
6.5 | 1.121 | 0.03057 | -0.085 | 36.663
7 | 1.169 | 0.03232 | -0.086 | 36.156
7.5 | 1.248 | 0.03408 | -0.09 | 36.631
8 | 1.291 | 0.03585 | -0.09 | 36.024
8.5 | 1.331 | 0.03779 | -0.09 | 35.236
9 | 1.368 | 0.03989 | -0.09 | 34.306
9.5 | 1.398 | 0.04243 | -0.09 | 32.945
10 | 1.235 | 0.07791 | -0.045 | 15.848
10.5 | 1.262 | 0.08321 | -0.044 | 15.17
11 | 1.288 | 0.08876 | -0.043 | 14.506
11.5 | 1.307 | 0.09559 | -0.042 | 13.675
12 | 1.324 | 0.10208 | -0.042 | 12.968
12.5 | 1.337 | 0.10932 | -0.041 | 12.231
13 | 1.346 | 0.11651 | -0.041 | 11.557
13.5 | 1.352 | 0.12414 | -0.04 | 10.892
14 | 1.354 | 0.13263 | -0.04 | 10.212
14.5 | 1.353 | 0.14023 | -0.039 | 9.65

## 2. Re 50k Mach 0.00 (2)
BIGFOIL.COM POLAR EXPORT
NACA63-417
NACA63-417 |  |  |  | Cl Max: | -0.2525 | at alpha= | 0.5 | deg
XFOIL ncrit=9 |  |  |  | L/D Max: | -2.4817 | at alpha= | -13.5 | deg
Re: | 50000 |  |  | Cd Min: | 0.14925 | at alpha= | -13.5 | deg
Mach: | 0 |  |  | Cl=0 at alpha= | -99 | deg
|  |  |  | @ Cl=0.1, Cd= | 0.04596
|  |  |  | @ Cl=0.4, Cd= | 0.04596
|  |  |  | @ Cl=0.6, Cd= | 0.04596
alpha (deg) | Cl | Cd | Cm | Cl/Cd
-13.5 | -0.3704 | 0.14925 | -0.0246 | -2.4817
-13 | -0.3667 | 0.14416 | -0.0264 | -2.5437
-12.5 | -0.3613 | 0.13902 | -0.0277 | -2.5989
-12 | -0.342 | 0.13191 | -0.0286 | -2.5927
-11 | -0.5611 | 0.07755 | -0.0661 | -7.2353
-10.5 | -0.625 | 0.06751 | -0.0665 | -9.2579
-10 | -0.7121 | 0.06301 | -0.0573 | -11.3014
-9.5 | -0.7794 | 0.05839 | -0.0482 | -13.3482
-9 | -0.8109 | 0.05313 | -0.042 | -15.2626
-8.5 | -0.8149 | 0.04842 | -0.0376 | -16.8298
-8 | -0.8068 | 0.0439 | -0.0342 | -18.3781
-7.5 | -0.7781 | 0.04025 | -0.0317 | -19.3317
-7 | -0.7485 | 0.03723 | -0.0292 | -20.1048
-6.5 | -0.7168 | 0.03461 | -0.0265 | -20.7108
-6 | -0.6881 | 0.03205 | -0.0234 | -21.4696
-5.5 | -0.666 | 0.03005 | -0.0189 | -22.1631
-5 | -0.6472 | 0.03361 | -0.0089 | -19.2562
-4.5 | -0.6197 | 0.03856 | 0.0023 | -16.0711
-4 | -0.5707 | 0.04308 | 0.0092 | -13.2474
-3.5 | -0.5236 | 0.04581 | 0.0145 | -11.4298
-3 | -0.4863 | 0.04678 | 0.0186 | -10.3955
-2.5 | -0.4509 | 0.04707 | 0.0218 | -9.5793
-2 | -0.409 | 0.04708 | 0.0224 | -8.6873
-1.5 | -0.3673 | 0.04687 | 0.0223 | -7.8366
-1 | -0.3453 | 0.04622 | 0.024 | -7.4708
-0.5 | -0.3119 | 0.04594 | 0.0242 | -6.7893
0 | -0.2811 | 0.04581 | 0.024 | -6.1362
0.5 | -0.2525 | 0.04596 | 0.0234 | -5.4939

## 3. Re 50k Mach 0.10 (1)
BIGFOIL.COM POLAR EXPORT
NACA63-417
NACA63-417 |  |  |  | Cl Max: | 1.402 | at alpha= | 9.5 | deg
JavaFoil+Calcfoil stall+Eppler ext transition |  |  |  | L/D Max: | 36.446 | at alpha= | 7.5 | deg
Re: | 50000 |  |  | Cd Min: | 0.02048 | at alpha= | 0 | deg
Mach: | 0.1 |  |  | Cl=0 at alpha= | -3.5345 | deg
|  |  |  | @ Cl=0.1, Cd= | 0.022321
|  |  |  | @ Cl=0.4, Cd= | 0.020763
|  |  |  | @ Cl=0.6, Cd= | 0.02182
alpha (deg) | Cl | Cd | Cm | Cl/Cd
-20 | -0.873 | 0.28624 | -0.023 | -3.049
-19.5 | -0.89 | 0.25686 | -0.024 | -3.465
-19 | -0.905 | 0.24495 | -0.024 | -3.696
-18.5 | -0.918 | 0.23199 | -0.024 | -3.956
-18 | -0.928 | 0.21355 | -0.025 | -4.345
-17.5 | -0.935 | 0.20068 | -0.025 | -4.659
-17 | -0.939 | 0.18946 | -0.026 | -4.956
-16.5 | -0.939 | 0.17719 | -0.026 | -5.3
-16 | -0.936 | 0.16795 | -0.027 | -5.57
-15.5 | -0.924 | 0.15738 | -0.027 | -5.869
-15 | -0.909 | 0.14458 | -0.027 | -6.285
-14.5 | -0.891 | 0.14044 | -0.028 | -6.343
-14 | -0.87 | 0.13217 | -0.028 | -6.584
-13.5 | -0.847 | 0.12168 | -0.029 | -6.958
-13 | -0.82 | 0.11361 | -0.029 | -7.219
-12.5 | -0.791 | 0.10586 | -0.03 | -7.471
-12 | -0.758 | 0.10012 | -0.031 | -7.569
-11.5 | -0.723 | 0.093 | -0.031 | -7.773
-11 | -0.686 | 0.08783 | -0.032 | -7.813
-10.5 | -0.648 | 0.08138 | -0.033 | -7.958
-10 | -0.608 | 0.07679 | -0.034 | -7.911
-9.5 | -0.566 | 0.07161 | -0.034 | -7.901
-9 | -0.523 | 0.06734 | -0.035 | -7.764
-8.5 | -0.479 | 0.06348 | -0.036 | -7.541
-8 | -0.434 | 0.05977 | -0.037 | -7.259
-7.5 | -0.388 | 0.05616 | -0.039 | -6.907
-7 | -0.397 | 0.02625 | -0.072 | -15.126
-6.5 | -0.343 | 0.02501 | -0.074 | -13.705
-6 | -0.287 | 0.02415 | -0.074 | -11.886
-5.5 | -0.223 | 0.02564 | -0.072 | -8.682
-5 | -0.167 | 0.02482 | -0.073 | -6.716
-4.5 | -0.11 | 0.02413 | -0.074 | -4.574
-4 | -0.054 | 0.02362 | -0.074 | -2.271
-3.5 | 0.004 | 0.02311 | -0.074 | 0.154
-3 | 0.061 | 0.02261 | -0.075 | 2.705
-2.5 | 0.119 | 0.02218 | -0.075 | 5.38
-2 | 0.178 | 0.02187 | -0.076 | 8.124
-1.5 | 0.236 | 0.02162 | -0.076 | 10.931
-1 | 0.295 | 0.02147 | -0.077 | 13.757
-0.5 | 0.355 | 0.02137 | -0.078 | 16.596
0 | 0.421 | 0.02048 | -0.078 | 20.534
0.5 | 0.479 | 0.02085 | -0.079 | 22.951
1 | 0.536 | 0.02127 | -0.079 | 25.22
1.5 | 0.592 | 0.02174 | -0.08 | 27.211
2 | 0.648 | 0.0223 | -0.08 | 29.049
2.5 | 0.704 | 0.02294 | -0.081 | 30.688
3 | 0.76 | 0.02363 | -0.081 | 32.157
3.5 | 0.815 | 0.02442 | -0.082 | 33.355
4 | 0.869 | 0.02528 | -0.082 | 34.375
4.5 | 0.922 | 0.02628 | -0.083 | 35.082
5 | 0.975 | 0.02732 | -0.083 | 35.682
5.5 | 1.026 | 0.02848 | -0.084 | 36.018
6 | 1.075 | 0.02981 | -0.084 | 36.073
6.5 | 1.125 | 0.03117 | -0.085 | 36.104
7 | 1.174 | 0.03258 | -0.087 | 36.026
7.5 | 1.253 | 0.03437 | -0.09 | 36.446
8 | 1.295 | 0.03623 | -0.09 | 35.752
8.5 | 1.335 | 0.03817 | -0.09 | 34.982
9 | 1.372 | 0.04035 | -0.09 | 33.994
9.5 | 1.402 | 0.04282 | -0.09 | 32.742
10 | 1.237 | 0.07817 | -0.045 | 15.829
10.5 | 1.265 | 0.08391 | -0.044 | 15.072
11 | 1.289 | 0.08972 | -0.044 | 14.366
11.5 | 1.307 | 0.0961 | -0.042 | 13.599
12 | 1.322 | 0.10292 | -0.041 | 12.846
12.5 | 1.334 | 0.11058 | -0.041 | 12.06
13 | 1.341 | 0.11801 | -0.041 | 11.363
13.5 | 1.344 | 0.12877 | -0.04 | 10.441
14 | 1.344 | 0.13487 | -0.039 | 9.964
14.5 | 1.34 | 0.14336 | -0.039 | 9.345

## 4. Re 50k Mach 0.10 (2)
BIGFOIL.COM POLAR EXPORT
NACA63-417
NACA63-417 |  |  |  | Cl Max: | -0.2553 | at alpha= | 0.5 | deg
XFOIL ncrit=9 |  |  |  | L/D Max: | -2.4616 | at alpha= | -13.5 | deg
Re: | 50000 |  |  | Cd Min: | 0.14958 | at alpha= | -13.5 | deg
Mach: | 0.1 |  |  | Cl=0 at alpha= | -99 | deg
|  |  |  | @ Cl=0.1, Cd= | 0.04619
|  |  |  | @ Cl=0.4, Cd= | 0.04619
|  |  |  | @ Cl=0.6, Cd= | 0.04619
alpha (deg) | Cl | Cd | Cm | Cl/Cd
-13.5 | -0.3682 | 0.14958 | -0.0248 | -2.4616
-13 | -0.3643 | 0.14449 | -0.0266 | -2.5213
-12.5 | -0.3593 | 0.13942 | -0.028 | -2.5771
-12 | -0.3397 | 0.13227 | -0.0289 | -2.5682
-11 | -0.5445 | 0.07976 | -0.0655 | -6.8267
-10.5 | -0.6069 | 0.06882 | -0.0672 | -8.8187
-10 | -0.692 | 0.06395 | -0.0591 | -10.821
-9.5 | -0.7646 | 0.05965 | -0.0496 | -12.8181
-9 | -0.8041 | 0.05446 | -0.0429 | -14.765
-8.5 | -0.8141 | 0.04958 | -0.0382 | -16.4199
-8 | -0.8094 | 0.04488 | -0.0347 | -18.0348
-7.5 | -0.7828 | 0.04104 | -0.0321 | -19.0741
-7 | -0.7539 | 0.03789 | -0.0296 | -19.8971
-6.5 | -0.7223 | 0.03521 | -0.0269 | -20.5141
-6 | -0.6928 | 0.03269 | -0.0238 | -21.193
-5 | -0.6505 | 0.03338 | -0.0099 | -19.4877
-4.5 | -0.618 | 0.03855 | 0.0003 | -16.0311
-4 | -0.5714 | 0.0432 | 0.0082 | -13.2269
-3.5 | -0.5263 | 0.04575 | 0.0135 | -11.5038
-3 | -0.4769 | 0.04761 | 0.0173 | -10.0168
-2.5 | -0.4477 | 0.04754 | 0.0209 | -9.4173
-2 | -0.4058 | 0.04753 | 0.0219 | -8.5378
-1.5 | -0.3586 | 0.04747 | 0.0206 | -7.5542
-1 | -0.3422 | 0.04663 | 0.0235 | -7.3386
-0.5 | -0.3143 | 0.04619 | 0.0243 | -6.8045
0 | -0.2752 | 0.04628 | 0.0229 | -5.9464
0.5 | -0.2553 | 0.04619 | 0.0238 | -5.5272

## 5. Re 50k Mach 0.25 (1)
BIGFOIL.COM POLAR EXPORT
NACA63-417
NACA63-417 |  |  |  | Cl Max: | 1.386 | at alpha= | 9 | deg
JavaFoil+Calcfoil stall+Eppler ext transition |  |  |  | L/D Max: | 35.415 | at alpha= | 6 | deg
Re: | 50000 |  |  | Cd Min: | 0.02097 | at alpha= | 0 | deg
Mach: | 0.25 |  |  | Cl=0 at alpha= | -3.5339 | deg
|  |  |  | @ Cl=0.1, Cd= | 0.02284
|  |  |  | @ Cl=0.4, Cd= | 0.021386
|  |  |  | @ Cl=0.6, Cd= | 0.022283
alpha (deg) | Cl | Cd | Cm | Cl/Cd
-20 | -0.547 | 0.41765 | -0.022 | -1.31
-19.5 | -0.602 | 0.35211 | -0.023 | -1.709
-19 | -0.652 | 0.33414 | -0.024 | -1.952
-18.5 | -0.698 | 0.29463 | -0.024 | -2.37
-18 | -0.74 | 0.26433 | -0.025 | -2.8
-17.5 | -0.776 | 0.24913 | -0.025 | -3.117
-17 | -0.808 | 0.23476 | -0.025 | -3.44
-16.5 | -0.833 | 0.21385 | -0.026 | -3.894
-16 | -0.851 | 0.19728 | -0.026 | -4.313
-15.5 | -0.856 | 0.17962 | -0.027 | -4.765
-15 | -0.856 | 0.16699 | -0.027 | -5.127
-14.5 | -0.851 | 0.15432 | -0.028 | -5.517
-14 | -0.842 | 0.1415 | -0.029 | -5.949
-13.5 | -0.828 | 0.13318 | -0.029 | -6.214
-13 | -0.809 | 0.12332 | -0.03 | -6.562
-12.5 | -0.786 | 0.11402 | -0.03 | -6.89
-12 | -0.757 | 0.10549 | -0.031 | -7.18
-11.5 | -0.726 | 0.09805 | -0.032 | -7.406
-11 | -0.692 | 0.09219 | -0.033 | -7.507
-10.5 | -0.656 | 0.08541 | -0.033 | -7.676
-10 | -0.617 | 0.07901 | -0.034 | -7.808
-9.5 | -0.576 | 0.07334 | -0.035 | -7.852
-9 | -0.533 | 0.0691 | -0.035 | -7.716
-8.5 | -0.489 | 0.07057 | -0.036 | -6.925
-8 | -0.443 | 0.06103 | -0.037 | -7.266
-7.5 | -0.397 | 0.05707 | -0.039 | -6.958
-7 | -0.406 | 0.02721 | -0.074 | -14.905
-6.5 | -0.351 | 0.0259 | -0.075 | -13.535
-6 | -0.294 | 0.02496 | -0.076 | -11.764
-5.5 | -0.228 | 0.02635 | -0.074 | -8.653
-5 | -0.171 | 0.02562 | -0.074 | -6.666
-4.5 | -0.113 | 0.02493 | -0.074 | -4.535
-4 | -0.055 | 0.0242 | -0.075 | -2.271
-3.5 | 0.004 | 0.02363 | -0.075 | 0.155
-3 | 0.063 | 0.02311 | -0.076 | 2.713
-2.5 | 0.122 | 0.02268 | -0.077 | 5.393
-2 | 0.182 | 0.02236 | -0.077 | 8.143
-1.5 | 0.242 | 0.02214 | -0.078 | 10.937
-1 | 0.303 | 0.02194 | -0.079 | 13.802
-0.5 | 0.364 | 0.02187 | -0.079 | 16.624
0 | 0.431 | 0.02097 | -0.08 | 20.547
0.5 | 0.491 | 0.02136 | -0.08 | 22.969
1 | 0.55 | 0.02181 | -0.081 | 25.197
1.5 | 0.606 | 0.02234 | -0.081 | 27.11
2 | 0.664 | 0.02293 | -0.082 | 28.951
2.5 | 0.721 | 0.02361 | -0.083 | 30.544
3 | 0.778 | 0.02437 | -0.083 | 31.935
3.5 | 0.834 | 0.02523 | -0.083 | 33.073
4 | 0.89 | 0.02617 | -0.084 | 34.012
4.5 | 0.944 | 0.02723 | -0.084 | 34.68
5 | 0.998 | 0.02837 | -0.085 | 35.174
5.5 | 1.049 | 0.02969 | -0.085 | 35.333
6 | 1.1 | 0.03107 | -0.086 | 35.415
6.5 | 1.15 | 0.0326 | -0.087 | 35.276
7 | 1.198 | 0.03424 | -0.087 | 34.996
7.5 | 1.277 | 0.0364 | -0.092 | 35.081
8 | 1.318 | 0.03846 | -0.092 | 34.275
8.5 | 1.355 | 0.04076 | -0.092 | 33.25
9 | 1.386 | 0.04331 | -0.092 | 31.992
9.5 | 1.223 | 0.07546 | -0.046 | 16.207
10 | 1.249 | 0.08199 | -0.045 | 15.23
10.5 | 1.27 | 0.088 | -0.044 | 14.437
11 | 1.287 | 0.09489 | -0.042 | 13.564
11.5 | 1.297 | 0.10251 | -0.042 | 12.649
12 | 1.3 | 0.11032 | -0.041 | 11.782
12.5 | 1.297 | 0.1189 | -0.041 | 10.912
13 | 1.288 | 0.12919 | -0.04 | 9.971
13.5 | 1.273 | 0.13892 | -0.039 | 9.16
14 | 1.25 | 0.1535 | -0.038 | 8.144

## 6. Re 50k Mach 0.25 (2)
BIGFOIL.COM POLAR EXPORT
NACA63-417
NACA63-417 |  |  |  | Cl Max: | -0.2492 | at alpha= | 0.5 | deg
XFOIL ncrit=9 |  |  |  | L/D Max: | -2.4065 | at alpha= | -13 | deg
Re: | 50000 |  |  | Cd Min: | 0.14623 | at alpha= | -13 | deg
Mach: | 0.25 |  |  | Cl=0 at alpha= | -99 | deg
|  |  |  | @ Cl=0.1, Cd= | 0.04799
|  |  |  | @ Cl=0.4, Cd= | 0.04799
|  |  |  | @ Cl=0.6, Cd= | 0.04799
alpha (deg) | Cl | Cd | Cm | Cl/Cd
-13 | -0.3519 | 0.14623 | -0.0279 | -2.4065
-12.5 | -0.3497 | 0.14168 | -0.0295 | -2.4682
-12 | -0.3282 | 0.1343 | -0.0304 | -2.4438
-11 | -0.3715 | 0.10729 | -0.0465 | -3.4626
-10 | -0.607 | 0.0687 | -0.0662 | -8.8355
-9.5 | -0.6814 | 0.06544 | -0.0568 | -10.4126
-9 | -0.7475 | 0.0613 | -0.0484 | -12.1941
-8.5 | -0.7925 | 0.05615 | -0.042 | -14.114
-8 | -0.813 | 0.05072 | -0.0373 | -16.0292
-7.5 | -0.8037 | 0.04576 | -0.0341 | -17.5634
-7 | -0.7817 | 0.04182 | -0.0313 | -18.692
-6.5 | -0.7519 | 0.03852 | -0.0287 | -19.5197
-6 | -0.7202 | 0.03582 | -0.0257 | -20.1061
-5.5 | -0.6908 | 0.03311 | -0.0226 | -20.8638
-5 | -0.6675 | 0.03168 | -0.0174 | -21.0701
-4.5 | -0.6177 | 0.03836 | -0.0079 | -16.1027
-4 | -0.571 | 0.04365 | 0.0011 | -13.0813
-3.5 | -0.5279 | 0.0468 | 0.0085 | -11.2799
-3 | -0.479 | 0.0492 | 0.0146 | -9.7358
-2.5 | -0.4415 | 0.04949 | 0.0173 | -8.921
-2 | -0.4045 | 0.04934 | 0.0192 | -8.1982
-1.5 | -0.3661 | 0.04908 | 0.0204 | -7.4593
-1 | -0.3327 | 0.04866 | 0.0207 | -6.8372
-0.5 | -0.3046 | 0.04826 | 0.0219 | -6.3116
0 | -0.2854 | 0.04777 | 0.0237 | -5.9745
0.5 | -0.2492 | 0.04799 | 0.0225 | -5.1927

## 7. Re 50k Mach 0.50 (1)
BIGFOIL.COM POLAR EXPORT
NACA63-417
NACA63-417 |  |  |  | Cl Max: | 1.35 | at alpha= | 7.5 | deg
JavaFoil+Calcfoil stall+Eppler ext transition |  |  |  | L/D Max: | 32.41 | at alpha= | 5 | deg
Re: | 50000 |  |  | Cd Min: | 0.02325 | at alpha= | 0 | deg
Mach: | 0.5 |  |  | Cl=0 at alpha= | -3.5308 | deg
|  |  |  | @ Cl=0.1, Cd= | 0.025263
|  |  |  | @ Cl=0.4, Cd= | 0.024191
|  |  |  | @ Cl=0.6, Cd= | 0.024335
alpha (deg) | Cl | Cd | Cm | Cl/Cd
-20 | -0.929 | 0.44446 | -0.039 | -2.089
-19.5 | -0.898 | 0.45643 | -0.038 | -1.968
-19 | -0.871 | 0.44344 | -0.038 | -1.964
-18.5 | -0.843 | 0.42715 | -0.039 | -1.974
-18 | -0.816 | 0.43405 | -0.039 | -1.88
-17.5 | -0.786 | 0.39314 | -0.038 | -2
-17 | -0.759 | 0.38103 | -0.038 | -1.991
-16.5 | -0.731 | 0.36267 | -0.038 | -2.015
-16 | -0.703 | 0.35377 | -0.038 | -1.988
-15.5 | -0.674 | 0.33745 | -0.037 | -1.997
-15 | -0.646 | 0.33099 | -0.037 | -1.952
-14.5 | -0.618 | 0.33697 | -0.037 | -1.834
-14 | -0.59 | 0.33326 | -0.037 | -1.771
-13.5 | -0.563 | 0.29575 | -0.038 | -1.902
-13 | -0.533 | 0.26945 | -0.035 | -1.98
-12.5 | -0.505 | 0.27474 | -0.035 | -1.84
-12 | -0.478 | 0.26725 | -0.036 | -1.787
-11.5 | -0.45 | 0.25044 | -0.036 | -1.795
-11 | -0.421 | 0.20905 | -0.032 | -2.013
-10.5 | -0.393 | 0.17667 | -0.033 | -2.223
-10 | -0.563 | 0.10712 | -0.034 | -5.256
-9.5 | -0.571 | 0.09355 | -0.036 | -6.101
-9 | -0.551 | 0.08195 | -0.038 | -6.726
-8.5 | -0.518 | 0.07516 | -0.039 | -6.899
-8 | -0.478 | 0.06831 | -0.04 | -6.996
-7.5 | -0.432 | 0.06207 | -0.041 | -6.964
-7 | -0.383 | 0.05814 | -0.042 | -6.588
-6.5 | -0.332 | 0.05375 | -0.045 | -6.175
-6 | -0.322 | 0.0287 | -0.082 | -11.219
-5.5 | -0.259 | 0.02741 | -0.083 | -9.459
-5 | -0.188 | 0.0287 | -0.08 | -6.566
-4.5 | -0.125 | 0.02766 | -0.081 | -4.518
-4 | -0.061 | 0.02681 | -0.081 | -2.265
-3.5 | 0.004 | 0.02609 | -0.082 | 0.155
-3 | 0.069 | 0.02547 | -0.083 | 2.723
-2.5 | 0.135 | 0.02503 | -0.083 | 5.408
-2 | 0.202 | 0.02461 | -0.084 | 8.193
-1.5 | 0.268 | 0.02434 | -0.085 | 11.019
-1 | 0.335 | 0.02422 | -0.085 | 13.837
-0.5 | 0.402 | 0.02419 | -0.086 | 16.633
0 | 0.476 | 0.02325 | -0.087 | 20.486
0.5 | 0.542 | 0.02379 | -0.087 | 22.791
1 | 0.608 | 0.02441 | -0.088 | 24.883
1.5 | 0.669 | 0.02513 | -0.089 | 26.613
2 | 0.732 | 0.02597 | -0.089 | 28.205
2.5 | 0.796 | 0.0269 | -0.09 | 29.588
3 | 0.858 | 0.02796 | -0.09 | 30.704
3.5 | 0.92 | 0.0292 | -0.091 | 31.491
4 | 0.98 | 0.03055 | -0.091 | 32.098
4.5 | 1.039 | 0.03207 | -0.092 | 32.39
5 | 1.095 | 0.03377 | -0.092 | 32.41
5.5 | 1.149 | 0.03568 | -0.092 | 32.197
6 | 1.2 | 0.0378 | -0.093 | 31.741
6.5 | 1.282 | 0.04118 | -0.097 | 31.126
7 | 1.322 | 0.04427 | -0.098 | 29.857
7.5 | 1.35 | 0.04772 | -0.098 | 28.292
8 | 1.183 | 0.07263 | -0.048 | 16.293
8.5 | 1.18 | 0.08229 | -0.045 | 14.34
9 | 1.141 | 0.09351 | -0.043 | 12.204
9.5 | 0.974 | 0.11871 | -0.039 | 8.203
10 | 0.754 | 0.21784 | -0.043 | 3.461
10.5 | 0.781 | 0.24737 | -0.043 | 3.157
11 | 0.809 | 0.24563 | -0.048 | 3.294
11.5 | 0.837 | 0.26157 | -0.049 | 3.198
12 | 0.863 | 0.26165 | -0.049 | 3.3
12.5 | 0.892 | 0.2993 | -0.054 | 2.981

## 8. Re 50k Mach 0.50 (2)
BIGFOIL.COM POLAR EXPORT
NACA63-417
NACA63-417 |  |  |  | Cl Max: | 1.034 | at alpha= | 20 | deg
XFOIL ncrit=9 |  |  |  | L/D Max: | 6.0171 | at alpha= | 10 | deg
Re: | 50000 |  |  | Cd Min: | 0.29611 | at alpha= | 20 | deg
Mach: | 0.5 |  |  | Cl=0 at alpha= | 3.3841 | deg
|  |  |  | @ Cl=0.1, Cd= | 0.067978
|  |  |  | @ Cl=0.4, Cd= | 0.088847
|  |  |  | @ Cl=0.6, Cd= | 0.10542
alpha (deg) | Cl | Cd | Cm | Cl/Cd
-20 | -0.6059 | 0.25308 | 0.0159 | -2.3941
-19.5 | -0.596 | 0.2521 | 0.0095 | -2.3641
-19 | -0.5612 | 0.23813 | 0.0068 | -2.3567
-18.5 | -0.5558 | 0.23838 | 0.0006 | -2.3316
-18 | -0.5169 | 0.22342 | -0.0017 | -2.3136
-17.5 | -0.5115 | 0.22223 | -0.0074 | -2.3017
-17 | -0.4753 | 0.20991 | -0.0097 | -2.2643
-16.5 | -0.4544 | 0.20241 | -0.0135 | -2.2449
-16 | -0.4438 | 0.19889 | -0.0178 | -2.2314
-15.5 | -0.4104 | 0.18832 | -0.0202 | -2.1793
-15 | -0.3899 | 0.18114 | -0.0234 | -2.1525
-14.5 | -0.3875 | 0.17835 | -0.0271 | -2.1727
-14 | -0.3574 | 0.16928 | -0.0293 | -2.1113
-13.5 | -0.331 | 0.16104 | -0.0314 | -2.0554
-13 | -0.3137 | 0.15419 | -0.0338 | -2.0345
-12.5 | -0.3127 | 0.15013 | -0.0362 | -2.0829
-12 | -0.2937 | 0.14337 | -0.0375 | -2.0485
-11.5 | -0.271 | 0.13507 | -0.0391 | -2.0064
-10.5 | -0.3129 | 0.11449 | -0.051 | -2.733
-10 | -0.3588 | 0.10652 | -0.053 | -3.3684
-9.5 | -0.3887 | 0.10174 | -0.0492 | -3.8205
-9 | -0.425 | 0.09658 | -0.0458 | -4.4005
-8.5 | -0.4687 | 0.08998 | -0.0439 | -5.2089
-8 | -0.5228 | 0.08191 | -0.0434 | -6.3826
-7.5 | -0.5934 | 0.07335 | -0.0429 | -8.09
-7 | -0.6733 | 0.06629 | -0.0395 | -10.1569
-6.5 | -0.7413 | 0.06 | -0.0349 | -12.355
-6 | -0.771 | 0.0527 | -0.0341 | -14.63
-5.5 | -0.7349 | 0.04675 | -0.037 | -15.7198
-5 | -0.6844 | 0.04286 | -0.0376 | -15.9683
-4.5 | -0.6417 | 0.04028 | -0.0355 | -15.931
-4 | -0.5882 | 0.04534 | -0.0238 | -12.9731
-3.5 | -0.5296 | 0.0524 | -0.0099 | -10.1069
-3 | -0.4747 | 0.05607 | -0.0008 | -8.4662
-2.5 | -0.4049 | 0.05831 | 0.0035 | -6.9439
-2 | -0.3744 | 0.05807 | 0.0079 | -6.4474
-1.5 | -0.3465 | 0.05748 | 0.0114 | -6.0282
-1 | -0.3183 | 0.05683 | 0.0138 | -5.6009
-0.5 | -0.3056 | 0.05599 | 0.0177 | -5.4581
0 | -0.2853 | 0.05539 | 0.0206 | -5.1507
0.5 | -0.2628 | 0.05504 | 0.0226 | -4.7747
1 | -0.2473 | 0.0548 | 0.0249 | -4.5128
1.5 | -0.384 | 0.04848 | 0.0526 | -7.9208
2 | -0.3149 | 0.05039 | 0.0451 | -6.2493
2.5 | -0.1953 | 0.05518 | 0.0272 | -3.5393
3 | -0.0789 | 0.05957 | 0.0093 | -1.3245
3.5 | 0.0238 | 0.06368 | -0.0063 | 0.37374
4 | 0.0493 | 0.06505 | -0.0072 | 0.75788
4.5 | 0.0682 | 0.06592 | -0.0064 | 1.0346
5 | 0.1076 | 0.06847 | -0.01 | 1.5715
5.5 | 0.1811 | 0.07403 | -0.0189 | 2.4463
6 | 0.2257 | 0.07732 | -0.0232 | 2.919
6.5 | 0.2756 | 0.08195 | -0.0283 | 3.363
7 | 0.3277 | 0.08712 | -0.0332 | 3.7615
7.5 | 0.4294 | 0.08955 | -0.0356 | 4.7951
8 | 0.4861 | 0.09344 | -0.0377 | 5.2023
8.5 | 0.5515 | 0.09749 | -0.0396 | 5.657
9 | 0.578 | 0.1022 | -0.0407 | 5.6556
9.5 | 0.6116 | 0.10712 | -0.0419 | 5.7095
10 | 0.6691 | 0.1112 | -0.0422 | 6.0171
10.5 | 0.6896 | 0.11717 | -0.0435 | 5.8855
11 | 0.7113 | 0.12343 | -0.0449 | 5.7628
11.5 | 0.7327 | 0.12997 | -0.0465 | 5.6375
12 | 0.7563 | 0.13659 | -0.0481 | 5.537
12.5 | 0.7548 | 0.14652 | -0.0533 | 5.1515
13 | 0.7649 | 0.15585 | -0.0579 | 4.9079
13.5 | 0.7776 | 0.16535 | -0.0627 | 4.7028
14 | 0.7993 | 0.1748 | -0.067 | 4.5727
14.5 | 0.8092 | 0.18581 | -0.0736 | 4.355
15.5 | 0.8251 | 0.21505 | -0.0928 | 3.8368
16 | 0.8391 | 0.22151 | -0.0984 | 3.7881
16.5 | 0.8598 | 0.23043 | -0.1038 | 3.7313
17 | 0.8939 | 0.24218 | -0.1074 | 3.6911
17.5 | 0.9065 | 0.24724 | -0.1137 | 3.6665
18 | 0.9278 | 0.25553 | -0.1192 | 3.6309
18.5 | 0.9641 | 0.26928 | -0.1226 | 3.5803
19 | 0.9776 | 0.2733 | -0.1293 | 3.577
19.5 | 0.9982 | 0.28149 | -0.1351 | 3.5461
20 | 1.034 | 0.29611 | -0.1384 | 3.4919

## 9. Re 100k Mach 0.00 (1)
BIGFOIL.COM POLAR EXPORT
NACA63-417
NACA63-417 |  |  |  | Cl Max: | 1.487 | at alpha= | 11 | deg
JavaFoil+Calcfoil stall+Eppler ext transition |  |  |  | L/D Max: | 52.728 | at alpha= | 6 | deg
Re: | 100000 |  |  | Cd Min: | 0.01485 | at alpha= | 0 | deg
Mach: | 0 |  |  | Cl=0 at alpha= | -3.5339 | deg
|  |  |  | @ Cl=0.1, Cd= | 0.015532
|  |  |  | @ Cl=0.4, Cd= | 0.015023
|  |  |  | @ Cl=0.6, Cd= | 0.015637
alpha (deg) | Cl | Cd | Cm | Cl/Cd
-20 | -0.908 | 0.23271 | -0.023 | -3.903
-19.5 | -0.922 | 0.21562 | -0.024 | -4.276
-19 | -0.933 | 0.20201 | -0.024 | -4.621
-18.5 | -0.943 | 0.19472 | -0.025 | -4.841
-18 | -0.949 | 0.18182 | -0.025 | -5.221
-17.5 | -0.953 | 0.17141 | -0.026 | -5.561
-17 | -0.954 | 0.16214 | -0.026 | -5.883
-16.5 | -0.952 | 0.15579 | -0.027 | -6.108
-16 | -0.945 | 0.14476 | -0.027 | -6.53
-15.5 | -0.931 | 0.13521 | -0.027 | -6.888
-15 | -0.915 | 0.12814 | -0.028 | -7.14
-14.5 | -0.895 | 0.12031 | -0.028 | -7.441
-14 | -0.873 | 0.114 | -0.029 | -7.66
-13.5 | -0.849 | 0.10857 | -0.03 | -7.818
-13 | -0.821 | 0.10219 | -0.03 | -8.037
-12.5 | -0.791 | 0.095 | -0.031 | -8.326
-12 | -0.758 | 0.08956 | -0.032 | -8.461
-11.5 | -0.722 | 0.0841 | -0.032 | -8.588
-11 | -0.685 | 0.07937 | -0.033 | -8.633
-10.5 | -0.646 | 0.07441 | -0.034 | -8.688
-10 | -0.606 | 0.06972 | -0.034 | -8.692
-9.5 | -0.565 | 0.0653 | -0.036 | -8.645
-9 | -0.522 | 0.06127 | -0.037 | -8.517
-8.5 | -0.478 | 0.05764 | -0.038 | -8.292
-8 | -0.505 | 0.02357 | -0.071 | -21.409
-7.5 | -0.453 | 0.0223 | -0.072 | -20.294
-7 | -0.399 | 0.02118 | -0.073 | -18.83
-6.5 | -0.344 | 0.02027 | -0.074 | -16.957
-6 | -0.288 | 0.01941 | -0.075 | -14.826
-5.5 | -0.227 | 0.01776 | -0.074 | -12.791
-5 | -0.17 | 0.01723 | -0.075 | -9.873
-4.5 | -0.113 | 0.01674 | -0.076 | -6.731
-4 | -0.055 | 0.0163 | -0.077 | -3.361
-3.5 | 0.004 | 0.016 | -0.078 | 0.228
-3 | 0.063 | 0.01567 | -0.079 | 3.989
-2.5 | 0.122 | 0.01545 | -0.08 | 7.895
-2 | 0.182 | 0.0153 | -0.08 | 11.872
-1.5 | 0.242 | 0.0152 | -0.081 | 15.896
-1 | 0.302 | 0.01517 | -0.082 | 19.93
-0.5 | 0.363 | 0.0152 | -0.083 | 23.899
0 | 0.436 | 0.01485 | -0.084 | 29.365
0.5 | 0.492 | 0.01511 | -0.084 | 32.552
1 | 0.55 | 0.01536 | -0.085 | 35.812
1.5 | 0.606 | 0.01567 | -0.085 | 38.702
2 | 0.664 | 0.01603 | -0.087 | 41.425
2.5 | 0.721 | 0.01632 | -0.087 | 44.171
3 | 0.778 | 0.01683 | -0.087 | 46.198
3.5 | 0.834 | 0.01729 | -0.088 | 48.221
4 | 0.889 | 0.01783 | -0.088 | 49.85
4.5 | 0.943 | 0.01847 | -0.088 | 51.052
5 | 0.996 | 0.0192 | -0.088 | 51.885
5.5 | 1.049 | 0.02 | -0.089 | 52.426
6 | 1.099 | 0.02085 | -0.089 | 52.728
6.5 | 1.15 | 0.02182 | -0.089 | 52.708
7 | 1.199 | 0.02284 | -0.089 | 52.489
7.5 | 1.257 | 0.02856 | -0.091 | 43.995
8 | 1.3 | 0.0301 | -0.091 | 43.182
8.5 | 1.341 | 0.03173 | -0.091 | 42.262
9 | 1.379 | 0.03358 | -0.091 | 41.073
9.5 | 1.414 | 0.03548 | -0.091 | 39.862
10 | 1.446 | 0.03762 | -0.091 | 38.443
10.5 | 1.473 | 0.03994 | -0.091 | 36.874
11 | 1.487 | 0.04332 | -0.09 | 34.329
11.5 | 1.309 | 0.08615 | -0.046 | 15.2
12 | 1.326 | 0.09206 | -0.045 | 14.402
12.5 | 1.339 | 0.09759 | -0.045 | 13.721
13 | 1.348 | 0.10413 | -0.044 | 12.946
13.5 | 1.354 | 0.11241 | -0.043 | 12.041
14 | 1.356 | 0.11972 | -0.043 | 11.325
14.5 | 1.354 | 0.12658 | -0.042 | 10.699
15 | 1.346 | 0.13521 | -0.041 | 9.954
15.5 | 1.334 | 0.14468 | -0.041 | 9.221
16 | 1.318 | 0.15302 | -0.04 | 8.614

## 10. Re 100k Mach 0.00 (2)
BIGFOIL.COM POLAR EXPORT
NACA63-417
NACA63-417 |  |  |  | Cl Max: | 0.5485 | at alpha= | 5 | deg
XFOIL ncrit=9 |  |  |  | L/D Max: | 15.1645 | at alpha= | 5 | deg
Re: | 100000 |  |  | Cd Min: | 0.15807 | at alpha= | -15 | deg
Mach: | 0 |  |  | Cl=0 at alpha= | -1.9842 | deg
|  |  |  | @ Cl=0.1, Cd= | 0.029717
|  |  |  | @ Cl=0.4, Cd= | 0.032164
|  |  |  | @ Cl=0.6, Cd= | 0.03617
alpha (deg) | Cl | Cd | Cm | Cl/Cd
-15 | -0.4241 | 0.15807 | -0.0253 | -2.683
-14.5 | -0.4551 | 0.1537 | -0.0327 | -2.961
-14 | -0.4045 | 0.1447 | -0.0306 | -2.7954
-13.5 | -0.4468 | 0.13864 | -0.0388 | -3.2227
-13 | -0.3855 | 0.13135 | -0.035 | -2.9349
-12.5 | -0.6939 | 0.07066 | -0.0764 | -9.8203
-12 | -0.7221 | 0.06192 | -0.0768 | -11.6618
-11.5 | -0.7686 | 0.05628 | -0.0721 | -13.6567
-11 | -0.8184 | 0.05323 | -0.0622 | -15.3748
-10.5 | -0.8634 | 0.05053 | -0.052 | -17.0869
-10 | -0.8866 | 0.04698 | -0.0447 | -18.8719
-9.5 | -0.8496 | 0.04144 | -0.0474 | -20.5019
-9 | -0.7828 | 0.03657 | -0.0524 | -21.4055
-8.5 | -0.7145 | 0.03354 | -0.0568 | -21.3029
-8 | -0.6362 | 0.03035 | -0.0619 | -20.9621
-7.5 | -0.5712 | 0.02803 | -0.0647 | -20.3782
-7 | -0.5165 | 0.02562 | -0.0664 | -20.16
-6.5 | -0.4781 | 0.02229 | -0.0673 | -21.4491
-6 | -0.4224 | 0.02238 | -0.0678 | -18.874
-5.5 | -0.3606 | 0.02376 | -0.0677 | -15.1768
-5 | -0.2851 | 0.02568 | -0.0676 | -11.102
-4.5 | -0.2358 | 0.02667 | -0.0652 | -8.8414
-4 | -0.1892 | 0.02809 | -0.0613 | -6.7355
-3.5 | -0.1432 | 0.02916 | -0.0577 | -4.9108
-3 | -0.0936 | 0.0294 | -0.0563 | -3.1837
-2.5 | -0.037 | 0.02932 | -0.0558 | -1.2619
-2 | -0.0012 | 0.02961 | -0.0529 | -0.040527
-1.5 | 0.0368 | 0.0298 | -0.0507 | 1.2349
-1 | 0.0843 | 0.02979 | -0.05 | 2.8298
-0.5 | 0.1382 | 0.02954 | -0.0502 | 4.6784
0 | 0.1714 | 0.03008 | -0.0485 | 5.6981
1 | 0.272 | 0.03029 | -0.0475 | 8.9799
1.5 | 0.2969 | 0.03139 | -0.0444 | 9.4584
2.5 | 0.3956 | 0.03182 | -0.0429 | 12.4324
3 | 0.4149 | 0.03333 | -0.0395 | 12.4482
4.5 | 0.4564 | 0.03828 | -0.0268 | 11.9227
5 | 0.5485 | 0.03617 | -0.0286 | 15.1645

## 11. Re 100k Mach 0.10 (1)
BIGFOIL.COM POLAR EXPORT
NACA63-417
NACA63-417 |  |  |  | Cl Max: | 1.491 | at alpha= | 11 | deg
JavaFoil+Calcfoil stall+Eppler ext transition |  |  |  | L/D Max: | 52.538 | at alpha= | 6 | deg
Re: | 100000 |  |  | Cd Min: | 0.01493 | at alpha= | 0 | deg
Mach: | 0.1 |  |  | Cl=0 at alpha= | -3.5339 | deg
|  |  |  | @ Cl=0.1, Cd= | 0.015622
|  |  |  | @ Cl=0.4, Cd= | 0.015117
|  |  |  | @ Cl=0.6, Cd= | 0.015682
alpha (deg) | Cl | Cd | Cm | Cl/Cd
-20 | -0.873 | 0.24037 | -0.024 | -3.631
-19.5 | -0.89 | 0.22158 | -0.024 | -4.017
-19 | -0.905 | 0.20887 | -0.024 | -4.335
-18.5 | -0.918 | 0.19919 | -0.024 | -4.608
-18 | -0.928 | 0.18713 | -0.025 | -4.96
-17.5 | -0.935 | 0.17708 | -0.026 | -5.281
-17 | -0.939 | 0.16563 | -0.026 | -5.67
-16.5 | -0.939 | 0.15761 | -0.027 | -5.96
-16 | -0.936 | 0.146 | -0.027 | -6.409
-15.5 | -0.924 | 0.13778 | -0.028 | -6.706
-15 | -0.909 | 0.12933 | -0.028 | -7.029
-14.5 | -0.891 | 0.12276 | -0.028 | -7.258
-14 | -0.87 | 0.11722 | -0.029 | -7.426
-13.5 | -0.847 | 0.10929 | -0.03 | -7.751
-13 | -0.821 | 0.10277 | -0.03 | -7.985
-12.5 | -0.791 | 0.09506 | -0.031 | -8.324
-12 | -0.758 | 0.09 | -0.032 | -8.425
-11.5 | -0.723 | 0.08476 | -0.032 | -8.535
-11 | -0.687 | 0.07906 | -0.033 | -8.684
-10.5 | -0.648 | 0.07414 | -0.034 | -8.742
-10 | -0.608 | 0.06984 | -0.034 | -8.704
-9.5 | -0.566 | 0.06559 | -0.035 | -8.634
-9 | -0.524 | 0.06164 | -0.037 | -8.495
-8.5 | -0.48 | 0.05784 | -0.038 | -8.294
-8 | -0.506 | 0.02377 | -0.071 | -21.3
-7.5 | -0.454 | 0.02247 | -0.072 | -20.219
-7 | -0.4 | 0.02138 | -0.073 | -18.722
-6.5 | -0.345 | 0.02036 | -0.074 | -16.954
-6 | -0.289 | 0.01953 | -0.075 | -14.795
-5.5 | -0.228 | 0.01792 | -0.075 | -12.732
-5 | -0.171 | 0.01733 | -0.075 | -9.863
-4.5 | -0.113 | 0.01683 | -0.076 | -6.727
-4 | -0.055 | 0.01639 | -0.077 | -3.356
-3.5 | 0.004 | 0.01607 | -0.078 | 0.228
-3 | 0.063 | 0.01576 | -0.079 | 3.981
-2.5 | 0.122 | 0.01554 | -0.08 | 7.881
-2 | 0.182 | 0.01536 | -0.081 | 11.877
-1.5 | 0.243 | 0.01527 | -0.082 | 15.902
-1 | 0.304 | 0.01524 | -0.083 | 19.917
-0.5 | 0.365 | 0.01529 | -0.084 | 23.84
0 | 0.438 | 0.01493 | -0.085 | 29.341
0.5 | 0.494 | 0.01516 | -0.084 | 32.561
1 | 0.553 | 0.01543 | -0.085 | 35.824
1.5 | 0.609 | 0.01573 | -0.086 | 38.707
2 | 0.667 | 0.01577 | -0.086 | 42.282
2.5 | 0.724 | 0.01648 | -0.087 | 43.919
3 | 0.781 | 0.01688 | -0.088 | 46.252
3.5 | 0.837 | 0.01738 | -0.088 | 48.172
4 | 0.893 | 0.01799 | -0.088 | 49.609
4.5 | 0.947 | 0.0186 | -0.088 | 50.897
5 | 1.001 | 0.01933 | -0.089 | 51.756
5.5 | 1.053 | 0.02015 | -0.089 | 52.259
6 | 1.104 | 0.02101 | -0.089 | 52.538
6.5 | 1.154 | 0.022 | -0.089 | 52.454
7 | 1.203 | 0.02304 | -0.09 | 52.233
7.5 | 1.261 | 0.02883 | -0.091 | 43.749
8 | 1.304 | 0.03043 | -0.091 | 42.867
8.5 | 1.345 | 0.03212 | -0.091 | 41.872
9 | 1.383 | 0.03396 | -0.091 | 40.713
9.5 | 1.418 | 0.03586 | -0.091 | 39.531
10 | 1.448 | 0.03815 | -0.091 | 37.962
10.5 | 1.474 | 0.04063 | -0.091 | 36.278
11 | 1.491 | 0.04384 | -0.091 | 34
11.5 | 1.309 | 0.08707 | -0.045 | 15.035
12 | 1.324 | 0.09248 | -0.044 | 14.315
12.5 | 1.335 | 0.09921 | -0.044 | 13.46
13 | 1.342 | 0.1061 | -0.043 | 12.651
13.5 | 1.345 | 0.11379 | -0.042 | 11.824
14 | 1.345 | 0.122 | -0.042 | 11.026
14.5 | 1.341 | 0.12789 | -0.041 | 10.483
15 | 1.329 | 0.13559 | -0.041 | 9.804
15.5 | 1.313 | 0.14729 | -0.04 | 8.916
16 | 1.294 | 0.15661 | -0.04 | 8.263

## 12. Re 100k Mach 0.10 (2)
BIGFOIL.COM POLAR EXPORT
NACA63-417
NACA63-417 |  |  |  | Cl Max: | 1.2957 | at alpha= | 15 | deg
XFOIL ncrit=9 |  |  |  | L/D Max: | 46.6142 | at alpha= | 9.5 | deg
Re: | 100000 |  |  | Cd Min: | 0.25231 | at alpha= | 20 | deg
Mach: | 0.1 |  |  | Cl=0 at alpha= | -1.9986 | deg
|  |  |  | @ Cl=0.1, Cd= | 0.029927
|  |  |  | @ Cl=0.4, Cd= | 0.034106
|  |  |  | @ Cl=0.6, Cd= | 0.037109
alpha (deg) | Cl | Cd | Cm | Cl/Cd
-15 | -0.4222 | 0.15863 | -0.0253 | -2.6615
-14.5 | -0.454 | 0.15444 | -0.0329 | -2.9397
-14 | -0.4021 | 0.14525 | -0.0307 | -2.7683
-13 | -0.3826 | 0.13192 | -0.0351 | -2.9002
-12.5 | -0.6682 | 0.07219 | -0.0762 | -9.2561
-12 | -0.7036 | 0.06337 | -0.0775 | -11.103
-11.5 | -0.7489 | 0.05701 | -0.0744 | -13.1363
-11 | -0.8016 | 0.05399 | -0.0647 | -14.8472
-10.5 | -0.8524 | 0.05164 | -0.0538 | -16.5066
-10 | -0.8813 | 0.04819 | -0.0461 | -18.288
-9.5 | -0.8485 | 0.04244 | -0.0487 | -19.9929
-9 | -0.7834 | 0.03724 | -0.0536 | -21.0365
-8.5 | -0.7161 | 0.03401 | -0.0578 | -21.0556
-8 | -0.6357 | 0.03068 | -0.0633 | -20.7203
-7.5 | -0.5702 | 0.02832 | -0.066 | -20.1342
-7 | -0.5144 | 0.02594 | -0.0676 | -19.8304
-6.5 | -0.4755 | 0.02268 | -0.0684 | -20.9656
-6 | -0.4233 | 0.02235 | -0.0688 | -18.9396
-5.5 | -0.3629 | 0.02385 | -0.068 | -15.2159
-5 | -0.2984 | 0.02562 | -0.0668 | -11.6472
-4.5 | -0.2353 | 0.02667 | -0.0662 | -8.8226
-4 | -0.1889 | 0.02811 | -0.062 | -6.72
-3.5 | -0.1436 | 0.02932 | -0.058 | -4.8977
-3 | -0.098 | 0.02975 | -0.0556 | -3.2941
-2.5 | -0.0353 | 0.02955 | -0.0559 | -1.1946
-2 | -0.0001 | 0.02977 | -0.0531 | -0.0033591
-1.5 | 0.0365 | 0.02995 | -0.0508 | 1.2187
-1 | 0.0772 | 0.0301 | -0.0494 | 2.5648
-0.5 | 0.1406 | 0.02962 | -0.0507 | 4.7468
0 | 0.1732 | 0.03018 | -0.0489 | 5.7389
0.5 | 0.2059 | 0.03092 | -0.0467 | 6.6591
1 | 0.2644 | 0.03075 | -0.0465 | 8.5984
1.5 | 0.2986 | 0.03149 | -0.0444 | 9.4824
2 | 0.3228 | 0.03275 | -0.0416 | 9.8565
3 | 0.4025 | 0.03415 | -0.0383 | 11.7862
3.5 | 0.4364 | 0.03503 | -0.0362 | 12.4579
4.5 | 0.4603 | 0.03838 | -0.027 | 11.9932
5.5 | 0.6263 | 0.03687 | -0.0333 | 16.9867
7.5 | 0.9588 | 0.03102 | -0.047 | 30.9091
8 | 1.0642 | 0.02749 | -0.0508 | 38.7123
8.5 | 1.1296 | 0.02574 | -0.0508 | 43.885
9 | 1.1672 | 0.02513 | -0.0476 | 46.4465
9.5 | 1.1854 | 0.02543 | -0.0423 | 46.6142
10 | 1.1853 | 0.02729 | -0.0362 | 43.4335
10.5 | 1.1707 | 0.03116 | -0.0308 | 37.5706
11 | 1.1531 | 0.03644 | -0.0268 | 31.6438
11.5 | 1.1427 | 0.04192 | -0.0241 | 27.2591
12 | 1.1467 | 0.04672 | -0.022 | 24.5441
12.5 | 1.1677 | 0.0506 | -0.0203 | 23.0771
13 | 1.1989 | 0.05405 | -0.0191 | 22.1813
13.5 | 1.2336 | 0.05775 | -0.018 | 21.361
14 | 1.2786 | 0.06161 | -0.0173 | 20.7531
14.5 | 1.2822 | 0.06762 | -0.0167 | 18.9618
15 | 1.2957 | 0.07352 | -0.0165 | 17.6238
15.5 | 1.2927 | 0.08178 | -0.0171 | 15.807
16 | 1.2512 | 0.09267 | -0.0197 | 13.5017
16.5 | 1.2002 | 0.10631 | -0.0253 | 11.2896
17 | 1.142 | 0.12337 | -0.0345 | 9.2567
18 | 0.9075 | 0.22123 | -0.0924 | 4.1021
18.5 | 0.9042 | 0.22687 | -0.1001 | 3.9855
19 | 0.9391 | 0.23718 | -0.1007 | 3.9594
19.5 | 0.9309 | 0.24135 | -0.1098 | 3.8571
20 | 0.9696 | 0.25231 | -0.1095 | 3.8429

## 13. Re 100k Mach 0.25 (1)
BIGFOIL.COM POLAR EXPORT
NACA63-417
NACA63-417 |  |  |  | Cl Max: | 1.454 | at alpha= | 10 | deg
JavaFoil+Calcfoil stall+Eppler ext transition |  |  |  | L/D Max: | 51.296 | at alpha= | 6 | deg
Re: | 100000 |  |  | Cd Min: | 0.01525 | at alpha= | 0 | deg
Mach: | 0.25 |  |  | Cl=0 at alpha= | -3.5333 | deg
|  |  |  | @ Cl=0.1, Cd= | 0.01606
|  |  |  | @ Cl=0.4, Cd= | 0.015392
|  |  |  | @ Cl=0.6, Cd= | 0.015999
alpha (deg) | Cl | Cd | Cm | Cl/Cd
-20 | -0.547 | 0.32431 | -0.023 | -1.688
-19.5 | -0.602 | 0.28552 | -0.024 | -2.108
-19 | -0.652 | 0.27738 | -0.024 | -2.352
-18.5 | -0.699 | 0.25618 | -0.025 | -2.727
-18 | -0.74 | 0.21965 | -0.025 | -3.37
-17.5 | -0.777 | 0.20893 | -0.025 | -3.717
-17 | -0.808 | 0.19575 | -0.026 | -4.126
-16.5 | -0.833 | 0.182 | -0.026 | -4.576
-16 | -0.851 | 0.16967 | -0.027 | -5.016
-15.5 | -0.856 | 0.15511 | -0.027 | -5.519
-15 | -0.856 | 0.14593 | -0.028 | -5.868
-14.5 | -0.852 | 0.1351 | -0.028 | -6.303
-14 | -0.842 | 0.12573 | -0.029 | -6.697
-13.5 | -0.828 | 0.11659 | -0.029 | -7.101
-13 | -0.809 | 0.10883 | -0.03 | -7.438
-12.5 | -0.786 | 0.10162 | -0.031 | -7.734
-12 | -0.758 | 0.09455 | -0.032 | -8.015
-11.5 | -0.726 | 0.08817 | -0.033 | -8.239
-11 | -0.692 | 0.08271 | -0.033 | -8.372
-10.5 | -0.656 | 0.07655 | -0.034 | -8.569
-10 | -0.617 | 0.0712 | -0.035 | -8.668
-9.5 | -0.576 | 0.06704 | -0.036 | -8.597
-9 | -0.533 | 0.06296 | -0.036 | -8.473
-8.5 | -0.489 | 0.06329 | -0.036 | -7.725
-8 | -0.445 | 0.05534 | -0.04 | -8.032
-7.5 | -0.464 | 0.02346 | -0.074 | -19.764
-7 | -0.409 | 0.02217 | -0.075 | -18.452
-6.5 | -0.353 | 0.02111 | -0.076 | -16.727
-6 | -0.296 | 0.02018 | -0.077 | -14.65
-5.5 | -0.234 | 0.01849 | -0.076 | -12.631
-5 | -0.175 | 0.01791 | -0.077 | -9.772
-4.5 | -0.116 | 0.01735 | -0.078 | -6.678
-4 | -0.056 | 0.01687 | -0.079 | -3.339
-3.5 | 0.004 | 0.01651 | -0.08 | 0.227
-3 | 0.064 | 0.01619 | -0.081 | 3.971
-2.5 | 0.125 | 0.01597 | -0.082 | 7.858
-2 | 0.187 | 0.01579 | -0.083 | 11.837
-1.5 | 0.249 | 0.01571 | -0.084 | 15.825
-1 | 0.311 | 0.0157 | -0.085 | 19.8
-0.5 | 0.373 | 0.01548 | -0.085 | 24.115
0 | 0.444 | 0.01525 | -0.085 | 29.139
0.5 | 0.505 | 0.01549 | -0.086 | 32.608
1 | 0.566 | 0.01579 | -0.087 | 35.824
1.5 | 0.623 | 0.01614 | -0.087 | 38.601
2 | 0.682 | 0.01654 | -0.088 | 41.258
2.5 | 0.741 | 0.01669 | -0.089 | 44.398
3 | 0.799 | 0.01742 | -0.09 | 45.862
3.5 | 0.857 | 0.01799 | -0.09 | 47.62
4 | 0.913 | 0.01864 | -0.09 | 48.997
4.5 | 0.969 | 0.01934 | -0.09 | 50.109
5 | 1.024 | 0.02012 | -0.091 | 50.868
5.5 | 1.076 | 0.02107 | -0.091 | 51.096
6 | 1.128 | 0.022 | -0.091 | 51.296
6.5 | 1.179 | 0.02313 | -0.091 | 50.974
7 | 1.228 | 0.0243 | -0.092 | 50.531
7.5 | 1.285 | 0.0306 | -0.093 | 42.003
8 | 1.327 | 0.03236 | -0.093 | 41.006
8.5 | 1.365 | 0.03428 | -0.093 | 39.829
9 | 1.4 | 0.03646 | -0.093 | 38.396
9.5 | 1.43 | 0.03865 | -0.093 | 37.005
10 | 1.454 | 0.04141 | -0.093 | 35.116
10.5 | 1.274 | 0.07919 | -0.049 | 16.089
11 | 1.289 | 0.08499 | -0.045 | 15.163
11.5 | 1.298 | 0.09182 | -0.045 | 14.138
12 | 1.301 | 0.09911 | -0.043 | 13.125
12.5 | 1.298 | 0.10591 | -0.043 | 12.259
13 | 1.289 | 0.11444 | -0.043 | 11.265
13.5 | 1.273 | 0.1238 | -0.042 | 10.287
14 | 1.251 | 0.13453 | -0.041 | 9.298
14.5 | 1.222 | 0.14741 | -0.04 | 8.292
15 | 1.182 | 0.15788 | -0.039 | 7.484

## 14. Re 100k Mach 0.25 (2)
BIGFOIL.COM POLAR EXPORT
NACA63-417
NACA63-417 |  |  |  | Cl Max: | 1.2376 | at alpha= | 14 | deg
XFOIL ncrit=9 |  |  |  | L/D Max: | 43.1206 | at alpha= | 9 | deg
Re: | 100000 |  |  | Cd Min: | 0.24378 | at alpha= | 19 | deg
Mach: | 0.25 |  |  | Cl=0 at alpha= | -1.8403 | deg
|  |  |  | @ Cl=0.1, Cd= | 0.031316
|  |  |  | @ Cl=0.4, Cd= | 0.039459
|  |  |  | @ Cl=0.6, Cd= | 0.040642
alpha (deg) | Cl | Cd | Cm | Cl/Cd
-15 | -0.4133 | 0.16157 | -0.0255 | -2.558
-14.5 | -0.4493 | 0.1584 | -0.0337 | -2.8365
-14 | -0.3902 | 0.14814 | -0.0312 | -2.634
-13.5 | -0.4282 | 0.14313 | -0.0389 | -2.9917
-13 | -0.3685 | 0.13481 | -0.0359 | -2.7335
-12 | -0.4555 | 0.09629 | -0.058 | -4.7305
-11 | -0.7198 | 0.05804 | -0.0764 | -12.4018
-10.5 | -0.7848 | 0.05672 | -0.0641 | -13.8364
-10 | -0.837 | 0.05435 | -0.0541 | -15.4002
-9.5 | -0.8301 | 0.04744 | -0.0557 | -17.4979
-9 | -0.7766 | 0.04123 | -0.0605 | -18.8358
-8.5 | -0.7175 | 0.03687 | -0.0643 | -19.4603
-8 | -0.6491 | 0.03295 | -0.0677 | -19.6995
-7.5 | -0.5746 | 0.03002 | -0.0716 | -19.1406
-7 | -0.5021 | 0.02736 | -0.075 | -18.3516
-6.5 | -0.4582 | 0.02467 | -0.0753 | -18.5732
-6 | -0.4241 | 0.0226 | -0.074 | -18.7655
-5.5 | -0.368 | 0.02388 | -0.0723 | -15.4104
-5 | -0.3133 | 0.02573 | -0.0693 | -12.1764
-4.5 | -0.2594 | 0.02726 | -0.0663 | -9.5158
-4 | -0.1996 | 0.02891 | -0.0631 | -6.9042
-3.5 | -0.1404 | 0.0296 | -0.0615 | -4.7432
-3 | -0.1007 | 0.0304 | -0.0573 | -3.3125
-2.5 | -0.062 | 0.03072 | -0.0543 | -2.0182
-2 | -0.0207 | 0.03089 | -0.0522 | -0.67012
-1.5 | 0.0441 | 0.03047 | -0.0531 | 1.4473
-1 | 0.0775 | 0.03079 | -0.0509 | 2.5171
-0.5 | 0.107 | 0.03148 | -0.0472 | 3.399
0.5 | 0.2083 | 0.03167 | -0.0461 | 6.5772
1 | 0.2353 | 0.03267 | -0.0436 | 7.2023
2 | 0.3396 | 0.03326 | -0.0431 | 10.2105
2.5 | 0.3576 | 0.03486 | -0.0395 | 10.2582
3 | 0.3692 | 0.03668 | -0.0351 | 10.0654
4 | 0.4081 | 0.04019 | -0.0286 | 10.1543
5 | 0.46 | 0.04287 | -0.0227 | 10.7301
5.5 | 0.5762 | 0.04105 | -0.0284 | 14.0365
7.5 | 0.9189 | 0.03517 | -0.0405 | 26.1274
8 | 1.0614 | 0.02933 | -0.0455 | 36.1882
8.5 | 1.1168 | 0.02784 | -0.0437 | 40.1149
9 | 1.1552 | 0.02679 | -0.0396 | 43.1206
9.5 | 1.1577 | 0.02844 | -0.0338 | 40.7068
10 | 1.1519 | 0.03161 | -0.0289 | 36.441
10.5 | 1.1352 | 0.03672 | -0.0249 | 30.915
11 | 1.1222 | 0.04247 | -0.0222 | 26.4234
11.5 | 1.1209 | 0.0478 | -0.0202 | 23.4498
12 | 1.1361 | 0.05223 | -0.0184 | 21.7519
12.5 | 1.1696 | 0.05577 | -0.0167 | 20.9718
13 | 1.2071 | 0.0597 | -0.0154 | 20.2194
13.5 | 1.2138 | 0.06583 | -0.0149 | 18.4384
14 | 1.2376 | 0.07169 | -0.0144 | 17.2632
14.5 | 1.2107 | 0.08122 | -0.0161 | 14.9064
15 | 1.1755 | 0.09277 | -0.0198 | 12.6711
15.5 | 1.1235 | 0.10806 | -0.0272 | 10.397
16 | 1.0445 | 0.13092 | -0.0414 | 7.9782
16.5 | 0.9663 | 0.16059 | -0.0603 | 6.0172
17 | 0.9142 | 0.1929 | -0.0791 | 4.7392
17.5 | 0.8836 | 0.21746 | -0.0958 | 4.0633
18 | 0.9149 | 0.22706 | -0.0975 | 4.0293
18.5 | 0.9148 | 0.23264 | -0.1051 | 3.9323
19 | 0.9518 | 0.24378 | -0.1057 | 3.9043

## 15. Re 100k Mach 0.50 (1)
BIGFOIL.COM POLAR EXPORT
NACA63-417
NACA63-417 |  |  |  | Cl Max: | 1.374 | at alpha= | 8 | deg
JavaFoil+Calcfoil stall+Eppler ext transition |  |  |  | L/D Max: | 45.982 | at alpha= | 5 | deg
Re: | 100000 |  |  | Cd Min: | 0.01682 | at alpha= | 0 | deg
Mach: | 0.5 |  |  | Cl=0 at alpha= | -3.5303 | deg
|  |  |  | @ Cl=0.1, Cd= | 0.018149
|  |  |  | @ Cl=0.4, Cd= | 0.017492
|  |  |  | @ Cl=0.6, Cd= | 0.017489
alpha (deg) | Cl | Cd | Cm | Cl/Cd
-20 | -0.929 | 0.36145 | -0.039 | -2.569
-19.5 | -0.898 | 0.34671 | -0.038 | -2.591
-19 | -0.871 | 0.35046 | -0.038 | -2.485
-18.5 | -0.843 | 0.34178 | -0.039 | -2.468
-18 | -0.816 | 0.33282 | -0.039 | -2.451
-17.5 | -0.786 | 0.31106 | -0.038 | -2.528
-17 | -0.759 | 0.30315 | -0.038 | -2.502
-16.5 | -0.731 | 0.27974 | -0.038 | -2.613
-16 | -0.703 | 0.27237 | -0.038 | -2.582
-15.5 | -0.674 | 0.26569 | -0.037 | -2.537
-15 | -0.646 | 0.25377 | -0.037 | -2.545
-14.5 | -0.618 | 0.25569 | -0.037 | -2.417
-14 | -0.59 | 0.25195 | -0.037 | -2.343
-13.5 | -0.563 | 0.24016 | -0.038 | -2.342
-13 | -0.533 | 0.21502 | -0.035 | -2.481
-12.5 | -0.505 | 0.20877 | -0.035 | -2.421
-12 | -0.478 | 0.20253 | -0.036 | -2.358
-11.5 | -0.45 | 0.18991 | -0.036 | -2.367
-11 | -0.421 | 0.16599 | -0.032 | -2.535
-10.5 | -0.393 | 0.14464 | -0.033 | -2.716
-10 | -0.563 | 0.09226 | -0.034 | -6.103
-9.5 | -0.571 | 0.08089 | -0.036 | -7.058
-9 | -0.551 | 0.07188 | -0.038 | -7.671
-8.5 | -0.519 | 0.06592 | -0.04 | -7.868
-8 | -0.478 | 0.06102 | -0.04 | -7.834
-7.5 | -0.432 | 0.05595 | -0.042 | -7.73
-7 | -0.384 | 0.05218 | -0.045 | -7.358
-6.5 | -0.385 | 0.02483 | -0.083 | -15.512
-6 | -0.324 | 0.02335 | -0.085 | -13.885
-5.5 | -0.261 | 0.02218 | -0.086 | -11.762
-5 | -0.193 | 0.02049 | -0.085 | -9.402
-4.5 | -0.128 | 0.01974 | -0.086 | -6.47
-4 | -0.062 | 0.01915 | -0.087 | -3.243
-3.5 | 0.004 | 0.01862 | -0.088 | 0.222
-3 | 0.071 | 0.01824 | -0.089 | 3.89
-2.5 | 0.138 | 0.01803 | -0.09 | 7.679
-2 | 0.206 | 0.01781 | -0.09 | 11.583
-1.5 | 0.275 | 0.01761 | -0.09 | 15.59
-1 | 0.343 | 0.0175 | -0.091 | 19.599
-0.5 | 0.412 | 0.01749 | -0.092 | 23.555
0 | 0.489 | 0.01682 | -0.092 | 29.068
0.5 | 0.556 | 0.0172 | -0.093 | 32.336
1 | 0.623 | 0.01764 | -0.094 | 35.31
1.5 | 0.686 | 0.01816 | -0.094 | 37.752
2 | 0.751 | 0.01876 | -0.095 | 40.023
2.5 | 0.816 | 0.01941 | -0.095 | 42.009
3 | 0.88 | 0.02017 | -0.096 | 43.596
3.5 | 0.942 | 0.02106 | -0.097 | 44.73
4 | 1.004 | 0.02203 | -0.097 | 45.587
4.5 | 1.064 | 0.02314 | -0.098 | 45.974
5 | 1.121 | 0.02438 | -0.1 | 45.982
5.5 | 1.176 | 0.02572 | -0.1 | 45.739
6 | 1.228 | 0.02734 | -0.1 | 44.921
6.5 | 1.289 | 0.03486 | -0.102 | 36.981
7 | 1.33 | 0.03749 | -0.102 | 35.481
7.5 | 1.361 | 0.04051 | -0.102 | 33.588
8 | 1.374 | 0.04365 | -0.102 | 31.474
8.5 | 1.181 | 0.07139 | -0.048 | 16.541
9 | 1.142 | 0.08101 | -0.045 | 14.092
9.5 | 0.974 | 0.10112 | -0.04 | 9.631
10 | 0.754 | 0.16271 | -0.043 | 4.634
10.5 | 0.781 | 0.19418 | -0.043 | 4.022
11 | 0.809 | 0.20055 | -0.048 | 4.035
11.5 | 0.837 | 0.20776 | -0.049 | 4.027
12 | 0.863 | 0.20818 | -0.049 | 4.148
12.5 | 0.892 | 0.23981 | -0.054 | 3.72
13 | 0.919 | 0.24066 | -0.055 | 3.819

## 16. Re 100k Mach 0.50 (2)
BIGFOIL.COM POLAR EXPORT
NACA63-417
NACA63-417 |  |  |  | Cl Max: | 1.051 | at alpha= | 11.5 | deg
XFOIL ncrit=9 |  |  |  | L/D Max: | 20.6949 | at alpha= | 9.5 | deg
Re: | 100000 |  |  | Cd Min: | 0.21579 | at alpha= | 16.5 | deg
Mach: | 0.5 |  |  | Cl=0 at alpha= | -0.73292 | deg
|  |  |  | @ Cl=0.1, Cd= | 0.03928
|  |  |  | @ Cl=0.4, Cd= | 0.050378
|  |  |  | @ Cl=0.6, Cd= | 0.05752
alpha (deg) | Cl | Cd | Cm | Cl/Cd
-13.5 | -0.2202 | 0.13554 | -0.0459 | -1.6246
-13 | -0.2523 | 0.13555 | -0.0497 | -1.8613
-12.5 | -0.2232 | 0.12814 | -0.0482 | -1.7418
-11.5 | -0.3409 | 0.11344 | -0.0576 | -3.0051
-11 | -0.3435 | 0.10483 | -0.0603 | -3.2767
-10.5 | -0.3642 | 0.09625 | -0.0621 | -3.7839
-10 | -0.417 | 0.0904 | -0.0585 | -4.6128
-9.5 | -0.4828 | 0.07717 | -0.065 | -6.2563
-9 | -0.5327 | 0.05989 | -0.0837 | -8.8946
-8.5 | -0.549 | 0.04963 | -0.0943 | -11.0619
-8 | -0.5442 | 0.04247 | -0.1005 | -12.8138
-7.5 | -0.5159 | 0.03707 | -0.1027 | -13.9169
-6.5 | -0.4067 | 0.03061 | -0.1014 | -13.2865
-6 | -0.3804 | 0.02843 | -0.0968 | -13.3802
-5.5 | -0.3941 | 0.0269 | -0.0876 | -14.6506
-5 | -0.3735 | 0.02656 | -0.0809 | -14.0625
-4.5 | -0.2938 | 0.02943 | -0.077 | -9.983
-4 | -0.2413 | 0.03156 | -0.0709 | -7.6458
-3.5 | -0.1953 | 0.03351 | -0.0644 | -5.8281
-3 | -0.1557 | 0.03518 | -0.0576 | -4.4258
-2.5 | -0.1228 | 0.03608 | -0.0518 | -3.4035
-2 | -0.0942 | 0.0362 | -0.048 | -2.6022
-1.5 | -0.0252 | 0.03605 | -0.0476 | -0.69903
-1 | -0.0086 | 0.03673 | -0.0426 | -0.23414
-0.5 | 0.0075 | 0.03747 | -0.038 | 0.20016
0 | 0.0312 | 0.03844 | -0.0341 | 0.81165
1 | 0.1295 | 0.03964 | -0.0322 | 3.2669
1.5 | 0.1529 | 0.0413 | -0.0298 | 3.7022
2 | 0.1854 | 0.0429 | -0.0286 | 4.3217
2.5 | 0.2256 | 0.04437 | -0.0277 | 5.0845
3 | 0.2971 | 0.04469 | -0.0284 | 6.648
3.5 | 0.3266 | 0.04655 | -0.0265 | 7.0161
4 | 0.3581 | 0.04828 | -0.0243 | 7.4171
4.5 | 0.3919 | 0.05002 | -0.0225 | 7.8349
5 | 0.4256 | 0.05151 | -0.0198 | 8.2625
5.5 | 0.4622 | 0.05273 | -0.0171 | 8.7654
6 | 0.5135 | 0.05388 | -0.0166 | 9.5304
6.5 | 0.553 | 0.05738 | -0.0209 | 9.6375
7 | 0.6438 | 0.05765 | -0.0246 | 11.1674
7.5 | 0.687 | 0.0607 | -0.027 | 11.318
8 | 0.7428 | 0.06236 | -0.0281 | 11.9115
8.5 | 0.8096 | 0.06229 | -0.0276 | 12.9973
9 | 0.8896 | 0.05959 | -0.0248 | 14.9287
9.5 | 1.0275 | 0.04965 | -0.0179 | 20.6949
10 | 1.0468 | 0.053 | -0.0154 | 19.7509
10.5 | 1.0485 | 0.05902 | -0.0143 | 17.7652
11 | 1.0505 | 0.06588 | -0.0141 | 15.9457
11.5 | 1.051 | 0.07359 | -0.0148 | 14.2818
12 | 1.0367 | 0.08378 | -0.0177 | 12.3741
12.5 | 1.0165 | 0.09528 | -0.0224 | 10.6686
13 | 0.9523 | 0.11489 | -0.0347 | 8.2888
13.5 | 0.8899 | 0.13825 | -0.0503 | 6.4369
14 | 0.9051 | 0.14667 | -0.054 | 6.171
14.5 | 0.8779 | 0.16679 | -0.0675 | 5.2635
15 | 0.8767 | 0.18107 | -0.0767 | 4.8418
15.5 | 0.8845 | 0.19358 | -0.0846 | 4.5692
16 | 0.8964 | 0.20528 | -0.092 | 4.3667
16.5 | 0.9222 | 0.21579 | -0.0963 | 4.2736

## 17. Re 250k Mach 0.00 (1)
BIGFOIL.COM POLAR EXPORT
NACA63-417
NACA63-417 |  |  |  | Cl Max: | 1.562 | at alpha= | 13 | deg
JavaFoil+Calcfoil stall+Eppler ext transition |  |  |  | L/D Max: | 81.701 | at alpha= | 6 | deg
Re: | 250000 |  |  | Cd Min: | 0.01013 | at alpha= | -2 | deg
Mach: | 0 |  |  | Cl=0 at alpha= | -3.5328 | deg
|  |  |  | @ Cl=0.1, Cd= | 0.01023
|  |  |  | @ Cl=0.4, Cd= | 0.010296
|  |  |  | @ Cl=0.6, Cd= | 0.010757
alpha (deg) | Cl | Cd | Cm | Cl/Cd
-20 | -0.909 | 0.1978 | -0.024 | -4.595
-19.5 | -0.923 | 0.18562 | -0.025 | -4.971
-19 | -0.934 | 0.17665 | -0.025 | -5.288
-18.5 | -0.944 | 0.17106 | -0.026 | -5.516
-18 | -0.95 | 0.15856 | -0.026 | -5.992
-17.5 | -0.954 | 0.1522 | -0.027 | -6.27
-17 | -0.955 | 0.14222 | -0.027 | -6.713
-16.5 | -0.953 | 0.13653 | -0.028 | -6.978
-16 | -0.946 | 0.1279 | -0.029 | -7.4
-15.5 | -0.932 | 0.12067 | -0.029 | -7.727
-15 | -0.916 | 0.11375 | -0.03 | -8.055
-14.5 | -0.897 | 0.10863 | -0.03 | -8.253
-14 | -0.875 | 0.10225 | -0.031 | -8.554
-13.5 | -0.85 | 0.09696 | -0.032 | -8.77
-13 | -0.823 | 0.09082 | -0.032 | -9.058
-12.5 | -0.792 | 0.08531 | -0.033 | -9.287
-12 | -0.76 | 0.07994 | -0.036 | -9.512
-11.5 | -0.725 | 0.07573 | -0.036 | -9.572
-11 | -0.694 | 0.06816 | -0.043 | -10.185
-10.5 | -0.747 | 0.02646 | -0.066 | -28.216
-10 | -0.705 | 0.02391 | -0.068 | -29.485
-9.5 | -0.66 | 0.02215 | -0.069 | -29.796
-9 | -0.612 | 0.02077 | -0.07 | -29.451
-8.5 | -0.562 | 0.0195 | -0.071 | -28.8
-8 | -0.51 | 0.01849 | -0.072 | -27.571
-7.5 | -0.457 | 0.01752 | -0.073 | -26.063
-7 | -0.402 | 0.01662 | -0.074 | -24.209
-6.5 | -0.347 | 0.01589 | -0.075 | -21.815
-6 | -0.29 | 0.01513 | -0.076 | -19.18
-5.5 | -0.234 | 0.0114 | -0.077 | -20.546
-5 | -0.176 | 0.01105 | -0.078 | -15.897
-4.5 | -0.116 | 0.01078 | -0.079 | -10.801
-4 | -0.057 | 0.01058 | -0.08 | -5.35
-3.5 | 0.004 | 0.01044 | -0.081 | 0.361
-3 | 0.065 | 0.01032 | -0.082 | 6.277
-2.5 | 0.127 | 0.01016 | -0.083 | 12.529
-2 | 0.189 | 0.01013 | -0.084 | 18.671
-1.5 | 0.251 | 0.01018 | -0.085 | 24.623
-1 | 0.312 | 0.01023 | -0.085 | 30.558
-0.5 | 0.374 | 0.01025 | -0.086 | 36.511
0 | 0.436 | 0.01036 | -0.087 | 42.074
0.5 | 0.498 | 0.01052 | -0.087 | 47.321
1 | 0.559 | 0.01062 | -0.088 | 52.662
1.5 | 0.619 | 0.01082 | -0.088 | 57.181
2 | 0.68 | 0.01103 | -0.089 | 61.588
2.5 | 0.741 | 0.01127 | -0.09 | 65.714
3 | 0.801 | 0.01153 | -0.09 | 69.502
3.5 | 0.862 | 0.01181 | -0.091 | 72.991
4 | 0.922 | 0.01216 | -0.091 | 75.787
4.5 | 0.974 | 0.01252 | -0.091 | 77.824
5 | 1.028 | 0.0129 | -0.091 | 79.677
5.5 | 1.08 | 0.01335 | -0.092 | 80.921
6 | 1.132 | 0.01386 | -0.092 | 81.701
6.5 | 1.183 | 0.01448 | -0.092 | 81.689
7 | 1.232 | 0.01517 | -0.092 | 81.2
7.5 | 1.267 | 0.02308 | -0.091 | 54.902
8 | 1.311 | 0.02432 | -0.092 | 53.882
8.5 | 1.352 | 0.02568 | -0.092 | 52.652
9 | 1.391 | 0.02718 | -0.092 | 51.178
9.5 | 1.427 | 0.02874 | -0.092 | 49.647
10 | 1.46 | 0.03044 | -0.092 | 47.961
10.5 | 1.489 | 0.03224 | -0.092 | 46.195
11 | 1.515 | 0.03411 | -0.092 | 44.43
11.5 | 1.534 | 0.03634 | -0.092 | 42.213
12 | 1.549 | 0.03876 | -0.092 | 39.967
12.5 | 1.558 | 0.04171 | -0.092 | 37.353
13 | 1.562 | 0.04485 | -0.092 | 34.821
13.5 | 1.557 | 0.04943 | -0.091 | 31.493
14 | 1.538 | 0.05654 | -0.089 | 27.206
14.5 | 1.491 | 0.0712 | -0.085 | 20.939
15 | 1.353 | 0.11943 | -0.051 | 11.328
15.5 | 1.34 | 0.1268 | -0.05 | 10.57
16 | 1.322 | 0.13432 | -0.047 | 9.842
16.5 | 1.304 | 0.14313 | -0.047 | 9.108
17 | 1.281 | 0.15021 | -0.046 | 8.531
17.5 | 1.258 | 0.15897 | -0.047 | 7.913
18 | 1.231 | 0.16744 | -0.045 | 7.35

## 18. Re 250k Mach 0.00 (2)
BIGFOIL.COM POLAR EXPORT
NACA63-417
NACA63-417 |  |  |  | Cl Max: | 1.3548 | at alpha= | 18 | deg
XFOIL ncrit=9 |  |  |  | L/D Max: | 78.3131 | at alpha= | 8 | deg
Re: | 250000 |  |  | Cd Min: | 0.16899 | at alpha= | -16.5 | deg
Mach: | 0 |  |  | Cl=0 at alpha= | -2.9081 | deg
|  |  |  | @ Cl=0.1, Cd= | 0.012749
|  |  |  | @ Cl=0.4, Cd= | 0.012941
|  |  |  | @ Cl=0.6, Cd= | 0.01335
alpha (deg) | Cl | Cd | Cm | Cl/Cd
-16.5 | -0.4696 | 0.16899 | -0.0196 | -2.7789
-16 | -0.4954 | 0.15681 | -0.0306 | -3.1592
-15 | -0.6549 | 0.09035 | -0.0606 | -7.2485
-14.5 | -0.7516 | 0.06904 | -0.0737 | -10.8864
-14 | -0.81 | 0.05714 | -0.0789 | -14.1757
-13.5 | -0.8419 | 0.04952 | -0.0801 | -17.0012
-13 | -0.8597 | 0.04385 | -0.079 | -19.6055
-12.5 | -0.868 | 0.03944 | -0.0763 | -22.0081
-12 | -0.8751 | 0.03633 | -0.0712 | -24.0875
-11.5 | -0.879 | 0.03417 | -0.0661 | -25.7243
-11 | -0.8135 | 0.03002 | -0.0713 | -27.0986
-10.5 | -0.7424 | 0.02727 | -0.0763 | -27.2241
-10 | -0.6706 | 0.02489 | -0.0812 | -26.9425
-9.5 | -0.6037 | 0.02247 | -0.0851 | -26.8669
-9 | -0.5554 | 0.02094 | -0.0856 | -26.5234
-8.5 | -0.5269 | 0.01941 | -0.0827 | -27.1458
-8 | -0.4953 | 0.01817 | -0.0799 | -27.2592
-7.5 | -0.4621 | 0.01685 | -0.0774 | -27.4243
-7 | -0.4268 | 0.01534 | -0.0755 | -27.8227
-6.5 | -0.3896 | 0.01356 | -0.0743 | -28.7316
-6 | -0.345 | 0.01231 | -0.0738 | -28.026
-5.5 | -0.2912 | 0.01211 | -0.0736 | -24.0462
-5 | -0.2353 | 0.01213 | -0.0736 | -19.3982
-4.5 | -0.1796 | 0.01229 | -0.0734 | -14.6135
-4 | -0.1234 | 0.0124 | -0.0733 | -9.9516
-3.5 | -0.0665 | 0.01251 | -0.0732 | -5.3157
-3 | -0.0104 | 0.01268 | -0.073 | -0.82019
-2.5 | 0.0462 | 0.01273 | -0.0731 | 3.6292
-2 | 0.104 | 0.01275 | -0.0734 | 8.1569
-1.5 | 0.1613 | 0.01277 | -0.0737 | 12.6312
-1 | 0.2177 | 0.01279 | -0.0738 | 17.0211
-0.5 | 0.2763 | 0.01281 | -0.0744 | 21.5691
0 | 0.333 | 0.01285 | -0.0747 | 25.9144
0.5 | 0.3896 | 0.01293 | -0.0749 | 30.1315
1 | 0.4482 | 0.01299 | -0.0755 | 34.5035
1.5 | 0.504 | 0.01314 | -0.0756 | 38.3562
2 | 0.5609 | 0.01326 | -0.0758 | 42.3002
2.5 | 0.6175 | 0.01339 | -0.0761 | 46.1165
3 | 0.674 | 0.0136 | -0.0764 | 49.5588
3.5 | 0.7301 | 0.01374 | -0.0763 | 53.1368
4 | 0.7841 | 0.01386 | -0.0761 | 56.5729
5 | 0.8923 | 0.01413 | -0.0755 | 63.1493
5.5 | 0.9444 | 0.01415 | -0.0747 | 66.742
6 | 0.9954 | 0.01425 | -0.0737 | 69.8526
6.5 | 1.0443 | 0.01436 | -0.0724 | 72.7228
7 | 1.0891 | 0.01439 | -0.0702 | 75.6845
7.5 | 1.128 | 0.01453 | -0.067 | 77.6325
8 | 1.1606 | 0.01482 | -0.0628 | 78.3131
8.5 | 1.179 | 0.01526 | -0.0561 | 77.2608
9 | 1.1919 | 0.01633 | -0.0501 | 72.9884
9.5 | 1.2003 | 0.01901 | -0.046 | 63.1405
10 | 1.2016 | 0.02236 | -0.0419 | 53.7388
10.5 | 1.2019 | 0.0262 | -0.0385 | 45.874
11 | 1.2005 | 0.03058 | -0.0357 | 39.2577
11.5 | 1.2011 | 0.03517 | -0.0337 | 34.1513
12 | 1.2021 | 0.04 | -0.0321 | 30.0525
12.5 | 1.2099 | 0.04449 | -0.0311 | 27.1949
13 | 1.2171 | 0.04926 | -0.0304 | 24.7077
13.5 | 1.2259 | 0.05404 | -0.0301 | 22.685
14 | 1.2394 | 0.05849 | -0.0297 | 21.1899
14.5 | 1.2536 | 0.06298 | -0.0298 | 19.9047
15 | 1.2716 | 0.06704 | -0.0293 | 18.9678
15.5 | 1.288 | 0.07158 | -0.0296 | 17.9939
16 | 1.3057 | 0.07594 | -0.0299 | 17.1938
16.5 | 1.322 | 0.08069 | -0.0301 | 16.3837
17 | 1.33 | 0.08675 | -0.0314 | 15.3314
17.5 | 1.3364 | 0.09307 | -0.0332 | 14.3591
18 | 1.3548 | 0.09762 | -0.0339 | 13.8783
18.5 | 1.3404 | 0.10743 | -0.0379 | 12.477
19 | 1.3201 | 0.11864 | -0.0435 | 11.1269
19.5 | 1.2932 | 0.13164 | -0.0508 | 9.8238
20 | 1.255 | 0.14781 | -0.0612 | 8.4906

## 19. Re 250k Mach 0.10 (1)
BIGFOIL.COM POLAR EXPORT
NACA63-417
NACA63-417 |  |  |  | Cl Max: | 1.552 | at alpha= | 12.5 | deg
JavaFoil+Calcfoil stall+Eppler ext transition |  |  |  | L/D Max: | 81.442 | at alpha= | 6 | deg
Re: | 250000 |  |  | Cd Min: | 0.01019 | at alpha= | -1.5 | deg
Mach: | 0.1 |  |  | Cl=0 at alpha= | -3.5328 | deg
|  |  |  | @ Cl=0.1, Cd= | 0.010288
|  |  |  | @ Cl=0.4, Cd= | 0.010373
|  |  |  | @ Cl=0.6, Cd= | 0.010775
alpha (deg) | Cl | Cd | Cm | Cl/Cd
-20 | -0.873 | 0.20505 | -0.025 | -4.259
-19.5 | -0.891 | 0.1912 | -0.025 | -4.658
-19 | -0.906 | 0.18 | -0.026 | -5.033
-18.5 | -0.919 | 0.17217 | -0.026 | -5.335
-18 | -0.929 | 0.16197 | -0.027 | -5.736
-17.5 | -0.936 | 0.15453 | -0.027 | -6.057
-17 | -0.94 | 0.14441 | -0.028 | -6.51
-16.5 | -0.94 | 0.13783 | -0.028 | -6.822
-16 | -0.937 | 0.12879 | -0.028 | -7.273
-15.5 | -0.925 | 0.12181 | -0.03 | -7.595
-15 | -0.91 | 0.11587 | -0.03 | -7.856
-14.5 | -0.892 | 0.10952 | -0.03 | -8.145
-14 | -0.872 | 0.10413 | -0.031 | -8.371
-13.5 | -0.848 | 0.09691 | -0.032 | -8.754
-13 | -0.822 | 0.09181 | -0.032 | -8.952
-12.5 | -0.794 | 0.08566 | -0.035 | -9.266
-12 | -0.76 | 0.08117 | -0.035 | -9.366
-11.5 | -0.726 | 0.07611 | -0.036 | -9.539
-11 | -0.694 | 0.06942 | -0.041 | -9.99
-10.5 | -0.748 | 0.02693 | -0.067 | -27.761
-10 | -0.706 | 0.02431 | -0.068 | -29.053
-9.5 | -0.662 | 0.02239 | -0.069 | -29.545
-9 | -0.613 | 0.02102 | -0.07 | -29.192
-8.5 | -0.564 | 0.01968 | -0.071 | -28.636
-8 | -0.512 | 0.01865 | -0.072 | -27.434
-7.5 | -0.458 | 0.01766 | -0.073 | -25.954
-7 | -0.404 | 0.01679 | -0.074 | -24.051
-6.5 | -0.348 | 0.01596 | -0.075 | -21.808
-6 | -0.291 | 0.01523 | -0.076 | -19.135
-5.5 | -0.235 | 0.01151 | -0.077 | -20.432
-5 | -0.176 | 0.01112 | -0.078 | -15.865
-4.5 | -0.117 | 0.01085 | -0.079 | -10.771
-4 | -0.057 | 0.01064 | -0.08 | -5.346
-3.5 | 0.004 | 0.01048 | -0.081 | 0.361
-3 | 0.065 | 0.01036 | -0.082 | 6.276
-2.5 | 0.128 | 0.01023 | -0.084 | 12.507
-2 | 0.19 | 0.0102 | -0.084 | 18.625
-1.5 | 0.252 | 0.01019 | -0.085 | 24.74
-1 | 0.314 | 0.01022 | -0.086 | 30.721
-0.5 | 0.376 | 0.01033 | -0.086 | 36.385
0 | 0.438 | 0.01044 | -0.087 | 41.967
0.5 | 0.5 | 0.01052 | -0.088 | 47.559
1 | 0.562 | 0.01068 | -0.088 | 52.639
1.5 | 0.622 | 0.01083 | -0.089 | 57.384
2 | 0.683 | 0.01105 | -0.089 | 61.824
2.5 | 0.744 | 0.01129 | -0.09 | 65.905
3 | 0.805 | 0.01157 | -0.091 | 69.612
3.5 | 0.866 | 0.01184 | -0.091 | 73.15
4 | 0.926 | 0.01224 | -0.092 | 75.674
4.5 | 0.978 | 0.01258 | -0.092 | 77.755
5 | 1.032 | 0.01297 | -0.092 | 79.534
5.5 | 1.085 | 0.01349 | -0.092 | 80.413
6 | 1.137 | 0.01396 | -0.092 | 81.442
6.5 | 1.188 | 0.0146 | -0.092 | 81.347
7 | 1.237 | 0.01532 | -0.093 | 80.746
7.5 | 1.271 | 0.02331 | -0.092 | 54.556
8 | 1.315 | 0.0246 | -0.092 | 53.465
8.5 | 1.356 | 0.02599 | -0.092 | 52.167
9 | 1.395 | 0.02752 | -0.092 | 50.668
9.5 | 1.43 | 0.02908 | -0.092 | 49.184
10 | 1.462 | 0.03092 | -0.092 | 47.282
10.5 | 1.491 | 0.03284 | -0.093 | 45.39
11 | 1.515 | 0.03478 | -0.093 | 43.569
11.5 | 1.532 | 0.03724 | -0.093 | 41.144
12 | 1.546 | 0.03947 | -0.093 | 39.154
12.5 | 1.552 | 0.0426 | -0.092 | 36.431
13 | 1.552 | 0.04604 | -0.092 | 33.708
13.5 | 1.54 | 0.05163 | -0.091 | 29.817
14 | 1.469 | 0.07241 | -0.083 | 20.283
14.5 | 1.356 | 0.11118 | -0.057 | 12.196
15 | 1.336 | 0.12075 | -0.051 | 11.068
15.5 | 1.317 | 0.12945 | -0.048 | 10.176
16 | 1.298 | 0.13764 | -0.048 | 9.43
16.5 | 1.274 | 0.1448 | -0.046 | 8.797
17 | 1.249 | 0.15377 | -0.047 | 8.122
17.5 | 1.219 | 0.16098 | -0.045 | 7.574

## 20. Re 250k Mach 0.10 (2)
BIGFOIL.COM POLAR EXPORT
NACA63-417
NACA63-417 |  |  |  | Cl Max: | 1.3409 | at alpha= | 18 | deg
XFOIL ncrit=9 |  |  |  | L/D Max: | 77.9398 | at alpha= | 8 | deg
Re: | 250000 |  |  | Cd Min: | 0.16972 | at alpha= | -16.5 | deg
Mach: | 0.1 |  |  | Cl=0 at alpha= | -2.9042 | deg
|  |  |  | @ Cl=0.1, Cd= | 0.012799
|  |  |  | @ Cl=0.4, Cd= | 0.013002
|  |  |  | @ Cl=0.6, Cd= | 0.013412
alpha (deg) | Cl | Cd | Cm | Cl/Cd
-16.5 | -0.4683 | 0.16972 | -0.0195 | -2.7593
-16 | -0.4924 | 0.158 | -0.0302 | -3.1165
-15.5 | -0.464 | 0.15211 | -0.0293 | -3.0504
-15 | -0.6182 | 0.09795 | -0.0563 | -6.3114
-14.5 | -0.708 | 0.07534 | -0.0704 | -9.3974
-14 | -0.7734 | 0.06143 | -0.0778 | -12.5899
-13.5 | -0.8147 | 0.05234 | -0.0805 | -15.5655
-13 | -0.8389 | 0.04581 | -0.0804 | -18.3126
-12.5 | -0.852 | 0.04084 | -0.0782 | -20.8619
-12 | -0.8599 | 0.03724 | -0.074 | -23.0908
-11.5 | -0.8775 | 0.03521 | -0.0671 | -24.9219
-11 | -0.8142 | 0.03076 | -0.0725 | -26.4694
-10.5 | -0.7426 | 0.02779 | -0.0775 | -26.7218
-10 | -0.6702 | 0.02526 | -0.0824 | -26.5321
-9.5 | -0.6023 | 0.02279 | -0.0863 | -26.4283
-9 | -0.5535 | 0.02118 | -0.0869 | -26.1331
-8.5 | -0.5262 | 0.01965 | -0.0837 | -26.7786
-8 | -0.4943 | 0.01846 | -0.0809 | -26.7768
-7.5 | -0.4624 | 0.01708 | -0.0782 | -27.0726
-7 | -0.4274 | 0.01561 | -0.0761 | -27.3799
-6.5 | -0.3908 | 0.01381 | -0.0748 | -28.2983
-6 | -0.3475 | 0.0124 | -0.0742 | -28.0242
-5.5 | -0.2937 | 0.01216 | -0.074 | -24.153
-5 | -0.2374 | 0.01218 | -0.0739 | -19.491
-4.5 | -0.1814 | 0.01233 | -0.0737 | -14.7121
-4 | -0.1247 | 0.01245 | -0.0736 | -10.0161
-3.5 | -0.0676 | 0.01255 | -0.0736 | -5.3865
-3 | -0.0109 | 0.01273 | -0.0733 | -0.85625
-2.5 | 0.046 | 0.01278 | -0.0734 | 3.5994
-2 | 0.104 | 0.0128 | -0.0737 | 8.125
-1.5 | 0.1616 | 0.01282 | -0.0739 | 12.6053
-1 | 0.2185 | 0.01284 | -0.0741 | 17.0171
-0.5 | 0.2772 | 0.01286 | -0.0747 | 21.5552
0 | 0.3345 | 0.0129 | -0.0749 | 25.9302
0.5 | 0.3914 | 0.01299 | -0.0752 | 30.1309
1 | 0.4508 | 0.01307 | -0.0759 | 34.4912
1.5 | 0.5064 | 0.01319 | -0.0759 | 38.3927
2 | 0.5634 | 0.01333 | -0.0761 | 42.2656
2.5 | 0.6212 | 0.01346 | -0.0765 | 46.1516
3 | 0.677 | 0.01366 | -0.0766 | 49.5608
3.5 | 0.7331 | 0.01382 | -0.0764 | 53.0463
4 | 0.7888 | 0.01393 | -0.0763 | 56.626
4.5 | 0.843 | 0.01412 | -0.0761 | 59.7025
5 | 0.8973 | 0.01422 | -0.0757 | 63.1013
5.5 | 0.9499 | 0.01424 | -0.0748 | 66.7065
6 | 1.0005 | 0.01433 | -0.0737 | 69.8186
6.5 | 1.0497 | 0.01444 | -0.0722 | 72.6939
7 | 1.0942 | 0.01448 | -0.07 | 75.5663
7.5 | 1.1335 | 0.01465 | -0.0668 | 77.372
8 | 1.1652 | 0.01495 | -0.0623 | 77.9398
8.5 | 1.1815 | 0.01546 | -0.0552 | 76.423
9 | 1.1911 | 0.01667 | -0.0487 | 71.4517
9.5 | 1.1966 | 0.01959 | -0.0446 | 61.0822
10 | 1.1972 | 0.02312 | -0.0407 | 51.782
10.5 | 1.1967 | 0.02716 | -0.0374 | 44.0611
11 | 1.196 | 0.03162 | -0.0348 | 37.8242
11.5 | 1.1945 | 0.0365 | -0.0328 | 32.726
12 | 1.1952 | 0.04147 | -0.0314 | 28.8208
12.5 | 1.2043 | 0.04596 | -0.0306 | 26.2032
13 | 1.2131 | 0.05069 | -0.03 | 23.9317
13.5 | 1.2211 | 0.05563 | -0.0296 | 21.9504
14 | 1.2364 | 0.06001 | -0.0293 | 20.6032
14.5 | 1.2508 | 0.06456 | -0.0294 | 19.3742
15 | 1.2691 | 0.06872 | -0.029 | 18.4677
15.5 | 1.2853 | 0.0734 | -0.0293 | 17.5109
16 | 1.3052 | 0.07756 | -0.0294 | 16.8283
16.5 | 1.3156 | 0.08329 | -0.0301 | 15.7954
17 | 1.3215 | 0.08979 | -0.0317 | 14.7177
17.5 | 1.3256 | 0.09659 | -0.0338 | 13.724
18 | 1.3409 | 0.1018 | -0.0347 | 13.1719
18.5 | 1.3192 | 0.11299 | -0.0401 | 11.6754
19 | 1.2935 | 0.12554 | -0.0469 | 10.3035
19.5 | 1.2595 | 0.14049 | -0.056 | 8.9651
20 | 1.2093 | 0.16019 | -0.0695 | 7.5492

## 21. Re 250k Mach 0.25 (1)
BIGFOIL.COM POLAR EXPORT
NACA63-417
NACA63-417 |  |  |  | Cl Max: | 1.511 | at alpha= | 11.5 | deg
JavaFoil+Calcfoil stall+Eppler ext transition |  |  |  | L/D Max: | 79.355 | at alpha= | 6 | deg
Re: | 250000 |  |  | Cd Min: | 0.01036 | at alpha= | -2 | deg
Mach: | 0.25 |  |  | Cl=0 at alpha= | -3.5323 | deg
|  |  |  | @ Cl=0.1, Cd= | 0.010552
|  |  |  | @ Cl=0.4, Cd= | 0.01055
|  |  |  | @ Cl=0.6, Cd= | 0.010955
alpha (deg) | Cl | Cd | Cm | Cl/Cd
-20 | -0.548 | 0.26895 | -0.024 | -2.036
-19.5 | -0.602 | 0.2385 | -0.025 | -2.525
-19 | -0.653 | 0.21902 | -0.025 | -2.98
-18.5 | -0.699 | 0.20453 | -0.025 | -3.417
-18 | -0.741 | 0.18592 | -0.026 | -3.983
-17.5 | -0.777 | 0.17552 | -0.026 | -4.426
-17 | -0.808 | 0.16301 | -0.026 | -4.956
-16.5 | -0.833 | 0.15286 | -0.027 | -5.451
-16 | -0.851 | 0.14421 | -0.028 | -5.904
-15.5 | -0.857 | 0.13371 | -0.028 | -6.406
-15 | -0.857 | 0.1262 | -0.029 | -6.791
-14.5 | -0.852 | 0.11752 | -0.03 | -7.252
-14 | -0.843 | 0.10967 | -0.031 | -7.687
-13.5 | -0.829 | 0.10277 | -0.031 | -8.065
-13 | -0.811 | 0.09658 | -0.032 | -8.394
-12.5 | -0.787 | 0.08986 | -0.033 | -8.757
-12 | -0.759 | 0.08399 | -0.034 | -9.037
-11.5 | -0.728 | 0.07921 | -0.035 | -9.188
-11 | -0.694 | 0.07398 | -0.036 | -9.384
-10.5 | -0.66 | 0.06818 | -0.04 | -9.68
-10 | -0.709 | 0.02724 | -0.069 | -26.049
-9.5 | -0.67 | 0.02411 | -0.07 | -27.773
-9 | -0.623 | 0.0222 | -0.072 | -28.077
-8.5 | -0.49 | 0.05631 | -0.039 | -8.702
-8 | -0.522 | 0.01957 | -0.074 | -26.655
-7.5 | -0.468 | 0.01849 | -0.075 | -25.31
-7 | -0.413 | 0.01745 | -0.076 | -23.65
-6.5 | -0.356 | 0.01659 | -0.077 | -21.464
-6 | -0.298 | 0.01579 | -0.078 | -18.878
-5.5 | -0.241 | 0.01187 | -0.079 | -20.26
-5 | -0.18 | 0.01151 | -0.08 | -15.673
-4.5 | -0.12 | 0.01117 | -0.081 | -10.705
-4 | -0.058 | 0.01092 | -0.082 | -5.325
-3.5 | 0.004 | 0.01074 | -0.083 | 0.36
-3 | 0.066 | 0.0106 | -0.084 | 6.272
-2.5 | 0.13 | 0.01051 | -0.085 | 12.359
-2 | 0.194 | 0.01036 | -0.086 | 18.731
-1.5 | 0.259 | 0.01036 | -0.087 | 24.993
-1 | 0.323 | 0.0104 | -0.088 | 31.024
-0.5 | 0.386 | 0.01053 | -0.089 | 36.69
0 | 0.45 | 0.01062 | -0.089 | 42.405
0.5 | 0.514 | 0.01072 | -0.09 | 47.957
1 | 0.578 | 0.01089 | -0.091 | 53.012
1.5 | 0.639 | 0.01107 | -0.091 | 57.681
2 | 0.702 | 0.01132 | -0.092 | 62.004
2.5 | 0.765 | 0.01159 | -0.093 | 65.944
3 | 0.827 | 0.01191 | -0.093 | 69.462
3.5 | 0.89 | 0.0123 | -0.094 | 72.326
4 | 0.943 | 0.01261 | -0.093 | 74.772
4.5 | 0.999 | 0.013 | -0.094 | 76.839
5 | 1.054 | 0.01348 | -0.094 | 78.221
5.5 | 1.109 | 0.014 | -0.094 | 79.155
6 | 1.161 | 0.01463 | -0.094 | 79.355
6.5 | 1.212 | 0.01536 | -0.095 | 78.904
7 | 1.261 | 0.01619 | -0.095 | 77.886
7.5 | 1.295 | 0.02476 | -0.094 | 52.312
8 | 1.338 | 0.02623 | -0.094 | 51
8.5 | 1.377 | 0.02783 | -0.094 | 49.474
9 | 1.412 | 0.02963 | -0.094 | 47.654
9.5 | 1.443 | 0.0314 | -0.094 | 45.968
10 | 1.47 | 0.03353 | -0.094 | 43.845
10.5 | 1.491 | 0.03591 | -0.094 | 41.524
11 | 1.506 | 0.03836 | -0.094 | 39.272
11.5 | 1.511 | 0.04138 | -0.094 | 36.505
12 | 1.504 | 0.04529 | -0.094 | 33.208
12.5 | 1.488 | 0.04988 | -0.093 | 29.837
13 | 1.306 | 0.09836 | -0.06 | 13.282
13.5 | 1.279 | 0.10769 | -0.051 | 11.877
14 | 1.254 | 0.11676 | -0.047 | 10.739
14.5 | 1.225 | 0.12626 | -0.046 | 9.702
15 | 1.183 | 0.13231 | -0.044 | 8.943
15.5 | 1.135 | 0.14411 | -0.042 | 7.873
16 | 1.08 | 0.1585 | -0.043 | 6.814
16.5 | 1.019 | 0.17328 | -0.042 | 5.883

## 22. Re 250k Mach 0.25 (2)
BIGFOIL.COM POLAR EXPORT
NACA63-417
NACA63-417 |  |  |  | Cl Max: | 1.2723 | at alpha= | 16 | deg
XFOIL ncrit=9 |  |  |  | L/D Max: | 75.6686 | at alpha= | 7.5 | deg
Re: | 250000 |  |  | Cd Min: | 0.24438 | at alpha= | 20 | deg
Mach: | 0.25 |  |  | Cl=0 at alpha= | -2.8806 | deg
|  |  |  | @ Cl=0.1, Cd= | 0.013108
|  |  |  | @ Cl=0.4, Cd= | 0.013298
|  |  |  | @ Cl=0.6, Cd= | 0.013775
alpha (deg) | Cl | Cd | Cm | Cl/Cd
-16 | -0.48 | 0.16355 | -0.0291 | -2.9349
-15.5 | -0.4527 | 0.1567 | -0.0289 | -2.889
-15 | -0.4298 | 0.15142 | -0.0301 | -2.8385
-14.5 | -0.4623 | 0.1381 | -0.0418 | -3.3476
-14 | -0.6148 | 0.08548 | -0.0659 | -7.1923
-13.5 | -0.6747 | 0.06973 | -0.0757 | -9.6759
-13 | -0.7211 | 0.05857 | -0.0814 | -12.3118
-12.5 | -0.7555 | 0.05023 | -0.0837 | -15.0408
-12 | -0.7793 | 0.04399 | -0.0833 | -17.7154
-11.5 | -0.8019 | 0.03961 | -0.0798 | -20.2449
-11 | -0.8028 | 0.0357 | -0.0786 | -22.4874
-10.5 | -0.7374 | 0.03109 | -0.0838 | -23.7182
-10 | -0.6663 | 0.0276 | -0.089 | -24.1413
-9.5 | -0.5958 | 0.02468 | -0.0929 | -24.141
-9 | -0.5436 | 0.02273 | -0.0936 | -23.9155
-8.5 | -0.5126 | 0.02103 | -0.0906 | -24.3747
-8 | -0.49 | 0.01973 | -0.0864 | -24.8353
-7.5 | -0.4633 | 0.01826 | -0.0828 | -25.3724
-7 | -0.4302 | 0.01688 | -0.08 | -25.4858
-6.5 | -0.3957 | 0.01515 | -0.0778 | -26.1188
-6 | -0.3579 | 0.01318 | -0.0766 | -27.1548
-5.5 | -0.307 | 0.01244 | -0.0761 | -24.6785
-5 | -0.2497 | 0.0124 | -0.0758 | -20.1371
-4.5 | -0.1907 | 0.01255 | -0.0756 | -15.1952
-4 | -0.1321 | 0.01271 | -0.0752 | -10.3934
-3.5 | -0.0734 | 0.01281 | -0.0752 | -5.7299
-3 | -0.0143 | 0.013 | -0.075 | -1.1
-2.5 | 0.0456 | 0.01308 | -0.0752 | 3.4862
-2 | 0.1037 | 0.01311 | -0.075 | 7.91
-1.5 | 0.163 | 0.01314 | -0.0752 | 12.4049
-1 | 0.2237 | 0.01312 | -0.0758 | 17.0503
-0.5 | 0.2823 | 0.01319 | -0.076 | 21.4026
0 | 0.3417 | 0.01324 | -0.0762 | 25.8082
0.5 | 0.4022 | 0.0133 | -0.0768 | 30.2406
1 | 0.4603 | 0.01343 | -0.0769 | 34.274
1.5 | 0.5206 | 0.01356 | -0.0773 | 38.3923
2 | 0.5791 | 0.0137 | -0.0776 | 42.2701
2.5 | 0.6374 | 0.01391 | -0.0777 | 45.8231
3 | 0.6966 | 0.01406 | -0.0777 | 49.5448
3.5 | 0.7532 | 0.01426 | -0.0775 | 52.8191
4 | 0.8112 | 0.01446 | -0.0775 | 56.0996
4.5 | 0.8696 | 0.01464 | -0.0773 | 59.3989
5 | 0.925 | 0.0147 | -0.0764 | 62.9252
5.5 | 0.9773 | 0.01474 | -0.075 | 66.3026
6 | 1.0294 | 0.01486 | -0.0735 | 69.2732
6.5 | 1.0786 | 0.01499 | -0.0715 | 71.9546
7 | 1.1217 | 0.01504 | -0.0684 | 74.5811
7.5 | 1.16 | 0.01533 | -0.0646 | 75.6686
8 | 1.1847 | 0.01585 | -0.0585 | 74.7445
8.5 | 1.1823 | 0.0167 | -0.0482 | 70.7964
9 | 1.1803 | 0.01905 | -0.0417 | 61.958
9.5 | 1.1792 | 0.023 | -0.0382 | 51.2696
10 | 1.1763 | 0.02749 | -0.0351 | 42.7901
10.5 | 1.1726 | 0.03243 | -0.0327 | 36.1579
11 | 1.1695 | 0.03771 | -0.0308 | 31.013
11.5 | 1.1713 | 0.0429 | -0.0296 | 27.303
12 | 1.1752 | 0.0482 | -0.0288 | 24.3817
12.5 | 1.1804 | 0.05361 | -0.0283 | 22.0183
13 | 1.1936 | 0.05847 | -0.0281 | 20.4139
13.5 | 1.2063 | 0.06337 | -0.0277 | 19.0358
14 | 1.2225 | 0.06819 | -0.0277 | 17.9278
14.5 | 1.2394 | 0.07289 | -0.0273 | 17.0037
15 | 1.2526 | 0.07852 | -0.0278 | 15.9526
15.5 | 1.2631 | 0.08458 | -0.0289 | 14.9338
16 | 1.2723 | 0.09093 | -0.0298 | 13.9921
16.5 | 1.2609 | 0.1007 | -0.0336 | 12.5214
17 | 1.245 | 0.1116 | -0.0385 | 11.1559
17.5 | 1.224 | 0.12384 | -0.0451 | 9.8837
18 | 1.1997 | 0.13733 | -0.0533 | 8.7359
18.5 | 1.1401 | 0.15972 | -0.0688 | 7.1381
19 | 1.006 | 0.21065 | -0.1013 | 4.7757
20 | 1.0124 | 0.24438 | -0.1161 | 4.1427

## 23. Re 250k Mach 0.50 (1)
BIGFOIL.COM POLAR EXPORT
NACA63-417
NACA63-417 |  |  |  | Cl Max: | 1.387 | at alpha= | 8 | deg
JavaFoil+Calcfoil stall+Eppler ext transition |  |  |  | L/D Max: | 71.332 | at alpha= | 5 | deg
Re: | 250000 |  |  | Cd Min: | 0.0115 | at alpha= | -1.5 | deg
Mach: | 0.5 |  |  | Cl=0 at alpha= | -3.5294 | deg
|  |  |  | @ Cl=0.1, Cd= | 0.011762
|  |  |  | @ Cl=0.4, Cd= | 0.011549
|  |  |  | @ Cl=0.6, Cd= | 0.011877
alpha (deg) | Cl | Cd | Cm | Cl/Cd
-20 | -0.929 | 0.27619 | -0.039 | -3.363
-19.5 | -0.898 | 0.26912 | -0.038 | -3.339
-19 | -0.871 | 0.2583 | -0.038 | -3.372
-18.5 | -0.843 | 0.25519 | -0.039 | -3.305
-18 | -0.816 | 0.25295 | -0.039 | -3.226
-17.5 | -0.787 | 0.23291 | -0.038 | -3.377
-17 | -0.759 | 0.2252 | -0.038 | -3.369
-16.5 | -0.731 | 0.21356 | -0.038 | -3.423
-16 | -0.703 | 0.20852 | -0.039 | -3.373
-15.5 | -0.674 | 0.20266 | -0.037 | -3.327
-15 | -0.646 | 0.19208 | -0.037 | -3.363
-14.5 | -0.618 | 0.19955 | -0.037 | -3.098
-14 | -0.59 | 0.19576 | -0.037 | -3.016
-13.5 | -0.563 | 0.17286 | -0.038 | -3.254
-13 | -0.533 | 0.1643 | -0.035 | -3.247
-12.5 | -0.506 | 0.15687 | -0.035 | -3.223
-12 | -0.478 | 0.15161 | -0.036 | -3.15
-11.5 | -0.45 | 0.14747 | -0.036 | -3.049
-11 | -0.421 | 0.13219 | -0.032 | -3.184
-10.5 | -0.393 | 0.11319 | -0.034 | -3.471
-10 | -0.563 | 0.07889 | -0.035 | -7.139
-9.5 | -0.572 | 0.07056 | -0.038 | -8.101
-9 | -0.552 | 0.06412 | -0.04 | -8.611
-8.5 | -0.52 | 0.05888 | -0.043 | -8.83
-8 | -0.48 | 0.05413 | -0.044 | -8.86
-7.5 | -0.503 | 0.02259 | -0.082 | -22.278
-7 | -0.448 | 0.02107 | -0.083 | -21.241
-6.5 | -0.388 | 0.01973 | -0.084 | -19.683
-6 | -0.327 | 0.01848 | -0.086 | -17.676
-5.5 | -0.263 | 0.01741 | -0.087 | -15.1
-5 | -0.198 | 0.01326 | -0.088 | -14.939
-4.5 | -0.131 | 0.01278 | -0.089 | -10.283
-4 | -0.064 | 0.01239 | -0.09 | -5.162
-3.5 | 0.004 | 0.01206 | -0.091 | 0.353
-3 | 0.073 | 0.01182 | -0.092 | 6.186
-2.5 | 0.143 | 0.01167 | -0.093 | 12.23
-2 | 0.213 | 0.01155 | -0.094 | 18.416
-1.5 | 0.283 | 0.0115 | -0.096 | 24.612
-1 | 0.354 | 0.01151 | -0.097 | 30.756
-0.5 | 0.425 | 0.01157 | -0.098 | 36.777
0 | 0.503 | 0.01159 | -0.099 | 43.449
0.5 | 0.575 | 0.0118 | -0.101 | 48.683
1 | 0.646 | 0.01202 | -0.101 | 53.725
1.5 | 0.709 | 0.01188 | -0.101 | 59.654
2 | 0.774 | 0.01267 | -0.102 | 61.073
2.5 | 0.84 | 0.01311 | -0.102 | 64.066
3 | 0.905 | 0.01355 | -0.102 | 66.826
3.5 | 0.97 | 0.01404 | -0.102 | 69.063
4 | 1.033 | 0.0147 | -0.103 | 70.27
4.5 | 1.094 | 0.01538 | -0.103 | 71.125
5 | 1.153 | 0.01616 | -0.103 | 71.332
5.5 | 1.209 | 0.0171 | -0.103 | 70.682
6 | 1.261 | 0.01826 | -0.104 | 69.061
6.5 | 1.299 | 0.02838 | -0.103 | 45.764
7 | 1.34 | 0.03058 | -0.103 | 43.821
7.5 | 1.372 | 0.0332 | -0.103 | 41.311
8 | 1.387 | 0.03598 | -0.103 | 38.541
8.5 | 1.378 | 0.03938 | -0.103 | 34.984
9 | 1.144 | 0.07031 | -0.05 | 16.268
9.5 | 0.974 | 0.08353 | -0.042 | 11.667
10 | 0.754 | 0.12312 | -0.044 | 6.125
10.5 | 0.781 | 0.14383 | -0.043 | 5.431
11 | 0.809 | 0.15082 | -0.049 | 5.367
11.5 | 0.837 | 0.15124 | -0.049 | 5.532
12 | 0.864 | 0.15855 | -0.05 | 5.447
12.5 | 0.892 | 0.17664 | -0.054 | 5.051
13 | 0.919 | 0.17884 | -0.055 | 5.139

## 24. Re 250k Mach 0.50 (2)
BIGFOIL.COM POLAR EXPORT
NACA63-417
NACA63-417 |  |  |  | Cl Max: | 1.1825 | at alpha= | 7.5 | deg
XFOIL ncrit=9 |  |  |  | L/D Max: | 63.8179 | at alpha= | 6.5 | deg
Re: | 250000 |  |  | Cd Min: | 0.24261 | at alpha= | -20 | deg
Mach: | 0.5 |  |  | Cl=0 at alpha= | -2.7515 | deg
|  |  |  | @ Cl=0.1, Cd= | 0.014609
|  |  |  | @ Cl=0.4, Cd= | 0.014948
|  |  |  | @ Cl=0.6, Cd= | 0.015626
alpha (deg) | Cl | Cd | Cm | Cl/Cd
-20 | -0.604 | 0.24261 | 0.0108 | -2.4896
-19.5 | -0.5773 | 0.23538 | 0.0077 | -2.4526
-19 | -0.5671 | 0.22798 | -0.0002 | -2.4875
-18.5 | -0.5395 | 0.21885 | -0.0028 | -2.4652
-18 | -0.5144 | 0.2119 | -0.0062 | -2.4276
-17.5 | -0.5177 | 0.20509 | -0.0158 | -2.5243
-17 | -0.4784 | 0.19568 | -0.0159 | -2.4448
-16.5 | -0.4554 | 0.18881 | -0.0192 | -2.4119
-16 | -0.462 | 0.18055 | -0.0285 | -2.5588
-15.5 | -0.4225 | 0.17271 | -0.0281 | -2.4463
-15 | -0.4018 | 0.16581 | -0.0314 | -2.4233
-14.5 | -0.4127 | 0.15626 | -0.0402 | -2.6411
-14 | -0.3783 | 0.14938 | -0.0401 | -2.5325
-13.5 | -0.3595 | 0.14237 | -0.0426 | -2.5251
-12.5 | -0.3924 | 0.11201 | -0.0583 | -3.5033
-12 | -0.3996 | 0.10126 | -0.0629 | -3.9463
-11.5 | -0.4377 | 0.08527 | -0.0716 | -5.1331
-11 | -0.488 | 0.07062 | -0.0805 | -6.9102
-10.5 | -0.5267 | 0.05717 | -0.0923 | -9.2129
-10 | -0.5316 | 0.04498 | -0.1075 | -11.8186
-9.5 | -0.508 | 0.03705 | -0.1169 | -13.7112
-9 | -0.4924 | 0.03219 | -0.1173 | -15.2967
-8.5 | -0.471 | 0.02882 | -0.1143 | -16.3428
-8 | -0.4425 | 0.02626 | -0.1105 | -16.8507
-7.5 | -0.4116 | 0.02417 | -0.1064 | -17.0294
-7 | -0.3887 | 0.02201 | -0.102 | -17.6602
-6.5 | -0.3742 | 0.01992 | -0.0967 | -18.7851
-6 | -0.3611 | 0.01804 | -0.0912 | -20.0166
-5.5 | -0.3363 | 0.01593 | -0.0872 | -21.1111
-5 | -0.2984 | 0.01383 | -0.085 | -21.5763
-4.5 | -0.2361 | 0.01358 | -0.0839 | -17.3859
-4 | -0.1692 | 0.01385 | -0.0829 | -12.2166
-3.5 | -0.1011 | 0.0141 | -0.0821 | -7.1702
-3 | -0.0327 | 0.01425 | -0.0817 | -2.2947
-2.5 | 0.0331 | 0.01456 | -0.0808 | 2.2734
-2 | 0.1008 | 0.01461 | -0.0808 | 6.8994
-1.5 | 0.1697 | 0.0146 | -0.0811 | 11.6233
-1 | 0.2352 | 0.01472 | -0.081 | 15.9783
-0.5 | 0.3025 | 0.0148 | -0.0811 | 20.4392
0 | 0.3709 | 0.01485 | -0.0817 | 24.9764
0.5 | 0.4361 | 0.01507 | -0.0816 | 28.9383
1 | 0.5047 | 0.01523 | -0.0819 | 33.1385
1.5 | 0.5701 | 0.01546 | -0.0819 | 36.8758
2 | 0.635 | 0.01582 | -0.0817 | 40.1391
2.5 | 0.7043 | 0.01602 | -0.0817 | 43.9638
3 | 0.7655 | 0.01644 | -0.0808 | 46.5633
3.5 | 0.8298 | 0.01683 | -0.0801 | 49.3048
4 | 0.8945 | 0.01715 | -0.079 | 52.1574
4.5 | 0.9607 | 0.01735 | -0.0778 | 55.3718
5 | 1.0174 | 0.01755 | -0.0749 | 57.9715
5.5 | 1.0725 | 0.01772 | -0.0716 | 60.5248
6 | 1.1269 | 0.01787 | -0.0679 | 63.061
6.5 | 1.1634 | 0.01823 | -0.0616 | 63.8179
7 | 1.1783 | 0.01884 | -0.0524 | 62.5425
7.5 | 1.1825 | 0.02066 | -0.044 | 57.2362
8 | 1.1697 | 0.0239 | -0.0359 | 48.9414
8.5 | 1.1434 | 0.02838 | -0.0282 | 40.2889
9 | 1.1208 | 0.03387 | -0.0239 | 33.0912
9.5 | 1.1105 | 0.04087 | -0.0238 | 27.1715
10 | 1.1021 | 0.0481 | -0.0239 | 22.9127
10.5 | 1.1001 | 0.05515 | -0.0242 | 19.9474
11 | 1.1013 | 0.06217 | -0.0247 | 17.7143
11.5 | 1.1102 | 0.0687 | -0.025 | 16.1601
12 | 1.1218 | 0.07528 | -0.0253 | 14.9017
12.5 | 1.128 | 0.08278 | -0.0264 | 13.6265

## 25. Re 500k Mach 0.00 (1)
BIGFOIL.COM POLAR EXPORT
NACA63-417
NACA63-417 |  |  |  | Cl Max: | 1.578 | at alpha= | 13.5 | deg
JavaFoil+Calcfoil stall+Eppler ext transition |  |  |  | L/D Max: | 105.764 | at alpha= | 7 | deg
Re: | 500000 |  |  | Cd Min: | 0.0081 | at alpha= | -3.5 | deg
Mach: | 0 |  |  | Cl=0 at alpha= | -3.5323 | deg
|  |  |  | @ Cl=0.1, Cd= | 0.00811
|  |  |  | @ Cl=0.4, Cd= | 0.0083003
|  |  |  | @ Cl=0.6, Cd= | 0.0086757
alpha (deg) | Cl | Cd | Cm | Cl/Cd
-20 | -0.91 | 0.18287 | -0.026 | -4.978
-19.5 | -0.924 | 0.17002 | -0.027 | -5.436
-19 | -0.936 | 0.16134 | -0.027 | -5.799
-18.5 | -0.945 | 0.15774 | -0.028 | -5.993
-18 | -0.952 | 0.14816 | -0.029 | -6.425
-17.5 | -0.956 | 0.13841 | -0.029 | -6.906
-17 | -0.957 | 0.13169 | -0.03 | -7.264
-16.5 | -0.955 | 0.12585 | -0.031 | -7.591
-16 | -0.949 | 0.11807 | -0.032 | -8.041
-15.5 | -0.936 | 0.11226 | -0.033 | -8.336
-15 | -0.922 | 0.10484 | -0.035 | -8.793
-14.5 | -0.901 | 0.09967 | -0.035 | -9.043
-14 | -0.883 | 0.09312 | -0.038 | -9.479
-13.5 | -0.878 | 0.07629 | -0.047 | -11.514
-13 | -0.917 | 0.04094 | -0.06 | -22.406
-12.5 | -0.904 | 0.03156 | -0.063 | -28.659
-12 | -0.875 | 0.02756 | -0.064 | -31.751
-11.5 | -0.838 | 0.02536 | -0.065 | -33.053
-11 | -0.799 | 0.0233 | -0.067 | -34.285
-10.5 | -0.756 | 0.02157 | -0.068 | -35.071
-10 | -0.712 | 0.01993 | -0.069 | -35.721
-9.5 | -0.665 | 0.01862 | -0.07 | -35.706
-9 | -0.616 | 0.01751 | -0.071 | -35.18
-8.5 | -0.565 | 0.01646 | -0.071 | -34.353
-8 | -0.513 | 0.01562 | -0.072 | -32.853
-7.5 | -0.46 | 0.01479 | -0.073 | -31.078
-7 | -0.405 | 0.01402 | -0.074 | -28.878
-6.5 | -0.349 | 0.01338 | -0.075 | -26.076
-6 | -0.292 | 0.0127 | -0.076 | -22.995
-5.5 | -0.239 | 0.00871 | -0.079 | -27.406
-5 | -0.18 | 0.00841 | -0.08 | -21.422
-4.5 | -0.119 | 0.00829 | -0.081 | -14.357
-4 | -0.058 | 0.00819 | -0.081 | -7.039
-3.5 | 0.004 | 0.0081 | -0.082 | 0.472
-3 | 0.065 | 0.00811 | -0.083 | 8.071
-2.5 | 0.127 | 0.00811 | -0.083 | 15.703
-2 | 0.189 | 0.00814 | -0.084 | 23.224
-1.5 | 0.251 | 0.00818 | -0.085 | 30.647
-1 | 0.312 | 0.00819 | -0.085 | 38.151
-0.5 | 0.374 | 0.00825 | -0.086 | 45.33
0 | 0.436 | 0.00837 | -0.087 | 52.09
0.5 | 0.498 | 0.00849 | -0.087 | 58.589
1 | 0.559 | 0.00858 | -0.088 | 65.213
1.5 | 0.619 | 0.00872 | -0.088 | 70.961
2 | 0.68 | 0.00884 | -0.089 | 76.844
2.5 | 0.741 | 0.009 | -0.09 | 82.245
3 | 0.801 | 0.00918 | -0.09 | 87.246
3.5 | 0.862 | 0.00939 | -0.091 | 91.752
4 | 0.922 | 0.00963 | -0.091 | 95.758
4.5 | 0.981 | 0.00986 | -0.092 | 99.524
5 | 1.039 | 0.01019 | -0.092 | 102.007
5.5 | 1.096 | 0.01056 | -0.093 | 103.821
6 | 1.153 | 0.01091 | -0.094 | 105.617
6.5 | 1.208 | 0.01144 | -0.094 | 105.554
7 | 1.252 | 0.01184 | -0.094 | 105.764
7.5 | 1.275 | 0.01981 | -0.092 | 64.356
8 | 1.319 | 0.02091 | -0.092 | 63.078
8.5 | 1.361 | 0.02206 | -0.092 | 61.667
9 | 1.4 | 0.02337 | -0.093 | 59.877
9.5 | 1.436 | 0.0247 | -0.093 | 58.13
10 | 1.469 | 0.02615 | -0.093 | 56.175
10.5 | 1.499 | 0.02766 | -0.093 | 54.191
11 | 1.526 | 0.02929 | -0.093 | 52.086
11.5 | 1.545 | 0.03117 | -0.093 | 49.564
12 | 1.561 | 0.03312 | -0.093 | 47.116
12.5 | 1.571 | 0.03554 | -0.093 | 44.198
13 | 1.577 | 0.03799 | -0.093 | 41.507
13.5 | 1.578 | 0.04108 | -0.093 | 38.405
14 | 1.573 | 0.04438 | -0.093 | 35.455
14.5 | 1.566 | 0.04724 | -0.092 | 33.16
15 | 1.546 | 0.05234 | -0.092 | 29.547
15.5 | 1.521 | 0.05795 | -0.091 | 26.237
16 | 1.485 | 0.06591 | -0.089 | 22.529
16.5 | 1.438 | 0.07854 | -0.087 | 18.311
17 | 1.405 | 0.08524 | -0.086 | 16.478
17.5 | 1.326 | 0.11395 | -0.077 | 11.638
18 | 1.257 | 0.14317 | -0.065 | 8.777
18.5 | 1.211 | 0.16273 | -0.055 | 7.442

## 26. Re 500k Mach 0.00 (2)
BIGFOIL.COM POLAR EXPORT
NACA63-417
NACA63-417 |  |  |  | Cl Max: | 1.3686 | at alpha= | 20 | deg
XFOIL ncrit=9 |  |  |  | L/D Max: | 100.634 | at alpha= | 7 | deg
Re: | 500000 |  |  | Cd Min: | 0.21365 | at alpha= | -20 | deg
Mach: | 0 |  |  | Cl=0 at alpha= | -2.9581 | deg
|  |  |  | @ Cl=0.1, Cd= | 0.0087117
|  |  |  | @ Cl=0.4, Cd= | 0.008905
|  |  |  | @ Cl=0.6, Cd= | 0.0092157
alpha (deg) | Cl | Cd | Cm | Cl/Cd
-20 | -0.5664 | 0.21365 | 0.0059 | -2.6511
-19.5 | -0.5696 | 0.20106 | -0.0022 | -2.833
-19 | -0.5447 | 0.19747 | -0.0033 | -2.7584
-18.5 | -0.5257 | 0.19265 | -0.0059 | -2.7288
-17.5 | -0.8195 | 0.09559 | -0.054 | -8.5731
-17 | -0.8818 | 0.07775 | -0.0648 | -11.3415
-16.5 | -0.9156 | 0.06629 | -0.071 | -13.812
-16 | -0.9368 | 0.05768 | -0.075 | -16.2413
-15.5 | -0.949 | 0.051 | -0.0773 | -18.6078
-15 | -0.9526 | 0.04572 | -0.0785 | -20.8355
-14.5 | -0.9478 | 0.04086 | -0.078 | -23.1963
-14 | -0.9304 | 0.03764 | -0.0773 | -24.7184
-13.5 | -0.9134 | 0.03479 | -0.0766 | -26.2547
-13 | -0.8955 | 0.03217 | -0.0755 | -27.8365
-12.5 | -0.8758 | 0.02979 | -0.0738 | -29.3991
-12 | -0.8567 | 0.02771 | -0.0714 | -30.9166
-11.5 | -0.8235 | 0.0253 | -0.0714 | -32.5494
-11 | -0.7511 | 0.02278 | -0.079 | -32.9719
-10.5 | -0.6816 | 0.02082 | -0.0854 | -32.7378
-10 | -0.6523 | 0.0192 | -0.0837 | -33.974
-9.5 | -0.6412 | 0.01762 | -0.0788 | -36.3905
-9 | -0.6095 | 0.0166 | -0.0763 | -36.7169
-8.5 | -0.5745 | 0.01548 | -0.0741 | -37.1124
-8 | -0.5329 | 0.01456 | -0.0727 | -36.6003
-7.5 | -0.4887 | 0.01363 | -0.0717 | -35.8547
-7 | -0.4422 | 0.01269 | -0.071 | -34.8463
-6.5 | -0.3943 | 0.01164 | -0.0707 | -33.8746
-6 | -0.3452 | 0.01049 | -0.0708 | -32.9075
-5 | -0.2378 | 0.00889 | -0.0719 | -26.7492
-4.5 | -0.18 | 0.00872 | -0.0724 | -20.6422
-4 | -0.1217 | 0.00868 | -0.073 | -14.0207
-3.5 | -0.0635 | 0.00867 | -0.0735 | -7.3241
-3 | -0.0049 | 0.00863 | -0.0741 | -0.56779
-2.5 | 0.0536 | 0.00868 | -0.0746 | 6.1751
-2 | 0.1122 | 0.00872 | -0.0751 | 12.867
-1.5 | 0.171 | 0.00874 | -0.0758 | 19.5652
-1 | 0.2294 | 0.00876 | -0.0763 | 26.1872
-0.5 | 0.2879 | 0.00878 | -0.0769 | 32.7904
0 | 0.3468 | 0.00885 | -0.0775 | 39.1864
0.5 | 0.4048 | 0.00891 | -0.078 | 45.4321
1 | 0.4632 | 0.00896 | -0.0786 | 51.6964
1.5 | 0.5215 | 0.00907 | -0.0792 | 57.4972
2 | 0.5793 | 0.00918 | -0.0796 | 63.1046
2.5 | 0.6372 | 0.00928 | -0.0801 | 68.6638
3 | 0.6946 | 0.00944 | -0.0805 | 73.5805
3.5 | 0.7514 | 0.00956 | -0.0808 | 78.5983
4 | 0.8081 | 0.00968 | -0.0811 | 83.4814
4.5 | 0.8639 | 0.00984 | -0.0812 | 87.7947
5 | 0.9187 | 0.01 | -0.0811 | 91.87
5.5 | 0.9733 | 0.01019 | -0.081 | 95.5152
6 | 1.0261 | 0.01043 | -0.0805 | 98.3797
6.5 | 1.0771 | 0.01074 | -0.0799 | 100.2886
7 | 1.1261 | 0.01119 | -0.0789 | 100.6345
7.5 | 1.1685 | 0.01193 | -0.077 | 97.9464
8 | 1.1985 | 0.01328 | -0.0733 | 90.2485
8.5 | 1.2169 | 0.01496 | -0.0679 | 81.3436
9 | 1.224 | 0.01661 | -0.0607 | 73.6905
9.5 | 1.2291 | 0.01849 | -0.054 | 66.4738
10 | 1.2283 | 0.02036 | -0.0469 | 60.3291
10.5 | 1.2437 | 0.02317 | -0.0443 | 53.6772
11 | 1.2555 | 0.02637 | -0.0418 | 47.6109
11.5 | 1.2684 | 0.02969 | -0.0398 | 42.7215
12 | 1.2763 | 0.03362 | -0.0379 | 37.9625
12.5 | 1.2924 | 0.03705 | -0.0367 | 34.8826
13 | 1.2948 | 0.04194 | -0.0355 | 30.8727
13.5 | 1.3086 | 0.046 | -0.035 | 28.4478
14 | 1.3172 | 0.05083 | -0.0348 | 25.9138
14.5 | 1.3168 | 0.05686 | -0.0349 | 23.1586
15 | 1.3289 | 0.06178 | -0.0354 | 21.5102
15.5 | 1.3371 | 0.0673 | -0.0362 | 19.8678
16 | 1.3402 | 0.07362 | -0.0374 | 18.2043
16.5 | 1.3452 | 0.07988 | -0.0387 | 16.8403
17 | 1.3526 | 0.08612 | -0.0405 | 15.706
17.5 | 1.3582 | 0.09273 | -0.0426 | 14.6468
18 | 1.3624 | 0.09959 | -0.045 | 13.6801
18.5 | 1.3657 | 0.10645 | -0.0473 | 12.8295
19 | 1.3669 | 0.11423 | -0.0508 | 11.9662
19.5 | 1.3676 | 0.12215 | -0.0546 | 11.1961
20 | 1.3686 | 0.13004 | -0.0587 | 10.5245

## 27. Re 500k Mach 0.10 (1)
BIGFOIL.COM POLAR EXPORT
NACA63-417
NACA63-417 |  |  |  | Cl Max: | 1.569 | at alpha= | 13 | deg
JavaFoil+Calcfoil stall+Eppler ext transition |  |  |  | L/D Max: | 110.285 | at alpha= | 6.5 | deg
Re: | 500000 |  |  | Cd Min: | 0.0081 | at alpha= | -3 | deg
Mach: | 0.1 |  |  | Cl=0 at alpha= | -3.5323 | deg
|  |  |  | @ Cl=0.1, Cd= | 0.0081384
|  |  |  | @ Cl=0.4, Cd= | 0.0083532
|  |  |  | @ Cl=0.6, Cd= | 0.008675
alpha (deg) | Cl | Cd | Cm | Cl/Cd
-20 | -0.875 | 0.18288 | -0.027 | -4.783
-19.5 | -0.892 | 0.17455 | -0.027 | -5.11
-19 | -0.908 | 0.16588 | -0.028 | -5.471
-18.5 | -0.92 | 0.15708 | -0.028 | -5.857
-18 | -0.931 | 0.14863 | -0.029 | -6.261
-17.5 | -0.938 | 0.1418 | -0.029 | -6.613
-17 | -0.942 | 0.13393 | -0.03 | -7.033
-16.5 | -0.942 | 0.12757 | -0.031 | -7.388
-16 | -0.939 | 0.11995 | -0.031 | -7.829
-15.5 | -0.928 | 0.11296 | -0.033 | -8.219
-15 | -0.914 | 0.10641 | -0.034 | -8.586
-14.5 | -0.895 | 0.10215 | -0.034 | -8.763
-14 | -0.876 | 0.09545 | -0.036 | -9.181
-13.5 | -0.862 | 0.08498 | -0.042 | -10.148
-13 | -0.853 | 0.07044 | -0.049 | -12.112
-12.5 | -0.905 | 0.0319 | -0.063 | -28.364
-12 | -0.873 | 0.02872 | -0.064 | -30.402
-11.5 | -0.839 | 0.02576 | -0.066 | -32.552
-11 | -0.8 | 0.0236 | -0.067 | -33.884
-10.5 | -0.758 | 0.02182 | -0.068 | -34.735
-10 | -0.714 | 0.02018 | -0.069 | -35.367
-9.5 | -0.667 | 0.01884 | -0.07 | -35.393
-9 | -0.618 | 0.01771 | -0.071 | -34.893
-8.5 | -0.567 | 0.01661 | -0.072 | -34.148
-8 | -0.515 | 0.01576 | -0.073 | -32.678
-7.5 | -0.461 | 0.01492 | -0.074 | -30.911
-7 | -0.406 | 0.01417 | -0.075 | -28.683
-6.5 | -0.35 | 0.01345 | -0.076 | -26.038
-6 | -0.293 | 0.01279 | -0.076 | -22.937
-5.5 | -0.24 | 0.00876 | -0.079 | -27.341
-5 | -0.181 | 0.00848 | -0.08 | -21.347
-4.5 | -0.12 | 0.00828 | -0.081 | -14.44
-4 | -0.058 | 0.00819 | -0.082 | -7.08
-3.5 | 0.004 | 0.00819 | -0.083 | 0.47
-3 | 0.066 | 0.0081 | -0.083 | 8.119
-2.5 | 0.128 | 0.00817 | -0.084 | 15.671
-2 | 0.19 | 0.00814 | -0.084 | 23.342
-1.5 | 0.252 | 0.00818 | -0.085 | 30.795
-1 | 0.314 | 0.00826 | -0.086 | 37.999
-0.5 | 0.376 | 0.00833 | -0.086 | 45.15
0 | 0.438 | 0.00839 | -0.087 | 52.25
0.5 | 0.5 | 0.00849 | -0.088 | 58.876
1 | 0.562 | 0.00858 | -0.088 | 65.467
1.5 | 0.622 | 0.00873 | -0.089 | 71.208
2 | 0.683 | 0.00885 | -0.089 | 77.17
2.5 | 0.744 | 0.00905 | -0.09 | 82.197
3 | 0.805 | 0.00924 | -0.091 | 87.159
3.5 | 0.866 | 0.00941 | -0.091 | 92.033
4 | 0.926 | 0.00968 | -0.092 | 95.744
4.5 | 0.986 | 0.00991 | -0.092 | 99.464
5 | 1.044 | 0.01023 | -0.093 | 102.068
5.5 | 1.102 | 0.01066 | -0.093 | 103.395
6 | 1.158 | 0.01105 | -0.094 | 104.827
6.5 | 1.209 | 0.01096 | -0.094 | 110.285
7 | 1.256 | 0.01198 | -0.094 | 104.867
7.5 | 1.279 | 0.02003 | -0.092 | 63.867
8 | 1.323 | 0.02114 | -0.093 | 62.61
8.5 | 1.365 | 0.02235 | -0.093 | 61.044
9 | 1.403 | 0.02366 | -0.093 | 59.298
9.5 | 1.439 | 0.025 | -0.093 | 57.562
10 | 1.471 | 0.02658 | -0.093 | 55.355
10.5 | 1.501 | 0.02818 | -0.093 | 53.247
11 | 1.526 | 0.02984 | -0.093 | 51.119
11.5 | 1.543 | 0.03191 | -0.093 | 48.357
12 | 1.557 | 0.03375 | -0.093 | 46.145
12.5 | 1.565 | 0.03623 | -0.093 | 43.203
13 | 1.569 | 0.03883 | -0.093 | 40.403
13.5 | 1.566 | 0.04203 | -0.093 | 37.265
14 | 1.559 | 0.04561 | -0.093 | 34.169
14.5 | 1.548 | 0.04872 | -0.093 | 31.77
15 | 1.524 | 0.05377 | -0.092 | 28.346
15.5 | 1.487 | 0.06166 | -0.09 | 24.124
16 | 1.442 | 0.07253 | -0.088 | 19.884
16.5 | 1.324 | 0.11452 | -0.073 | 11.562
17 | 1.321 | 0.10832 | -0.078 | 12.191
17.5 | 1.242 | 0.1398 | -0.064 | 8.887
18 | 1.207 | 0.15013 | -0.062 | 8.039

## 28. Re 500k Mach 0.10 (2)
BIGFOIL.COM POLAR EXPORT
NACA63-417
NACA63-417 |  |  |  | Cl Max: | 1.357 | at alpha= | 19 | deg
XFOIL ncrit=9 |  |  |  | L/D Max: | 100.053 | at alpha= | 7 | deg
Re: | 500000 |  |  | Cd Min: | 0.20191 | at alpha= | -19.5 | deg
Mach: | 0.1 |  |  | Cl=0 at alpha= | -2.9541 | deg
|  |  |  | @ Cl=0.1, Cd= | 0.0087415
|  |  |  | @ Cl=0.4, Cd= | 0.0089229
|  |  |  | @ Cl=0.6, Cd= | 0.0092431
alpha (deg) | Cl | Cd | Cm | Cl/Cd
-19.5 | -0.5704 | 0.20191 | -0.0024 | -2.825
-19 | -0.5449 | 0.19823 | -0.0033 | -2.7488
-18.5 | -0.5254 | 0.19346 | -0.0058 | -2.7158
-17.5 | -0.7248 | 0.11546 | -0.0423 | -6.2775
-17 | -0.8284 | 0.08755 | -0.0595 | -9.462
-16.5 | -0.8758 | 0.07296 | -0.0682 | -12.0038
-16 | -0.9057 | 0.06251 | -0.0737 | -14.4889
-15.5 | -0.9245 | 0.05455 | -0.0771 | -16.9478
-15 | -0.9339 | 0.04841 | -0.0789 | -19.2915
-14.5 | -0.9368 | 0.04286 | -0.0791 | -21.8572
-14 | -0.9226 | 0.03915 | -0.0784 | -23.5658
-13.5 | -0.9071 | 0.03607 | -0.0778 | -25.1483
-13 | -0.8908 | 0.03323 | -0.0768 | -26.8071
-12.5 | -0.8721 | 0.03067 | -0.0752 | -28.435
-12 | -0.8533 | 0.02843 | -0.0729 | -30.0141
-11.5 | -0.8225 | 0.02609 | -0.0725 | -31.5255
-11 | -0.751 | 0.02334 | -0.0798 | -32.1765
-10.5 | -0.6799 | 0.02126 | -0.0866 | -31.9802
-10 | -0.6468 | 0.01973 | -0.0854 | -32.7826
-9.5 | -0.6362 | 0.01789 | -0.0806 | -35.5618
-9 | -0.6094 | 0.01683 | -0.0774 | -36.2092
-8.5 | -0.5747 | 0.01573 | -0.0751 | -36.5353
-8 | -0.5349 | 0.01471 | -0.0734 | -36.363
-7.5 | -0.491 | 0.01375 | -0.0723 | -35.7091
-7 | -0.4443 | 0.01283 | -0.0715 | -34.6298
-6.5 | -0.3963 | 0.01181 | -0.0712 | -33.5563
-6 | -0.3472 | 0.01063 | -0.0712 | -32.6623
-5.5 | -0.296 | 0.00941 | -0.0717 | -31.4559
-5 | -0.2399 | 0.00893 | -0.0722 | -26.8645
-4.5 | -0.1816 | 0.00876 | -0.0728 | -20.7306
-4 | -0.123 | 0.0087 | -0.0733 | -14.1379
-3.5 | -0.0643 | 0.0087 | -0.0738 | -7.3908
-3 | -0.0054 | 0.00867 | -0.0744 | -0.62284
-2.5 | 0.0534 | 0.00871 | -0.0749 | 6.1309
-2 | 0.1125 | 0.00875 | -0.0754 | 12.8571
-1.5 | 0.1717 | 0.00878 | -0.0761 | 19.5558
-1 | 0.2303 | 0.00878 | -0.0766 | 26.2301
-0.5 | 0.2892 | 0.00883 | -0.0772 | 32.752
0 | 0.3484 | 0.00887 | -0.0778 | 39.2785
0.5 | 0.4069 | 0.00893 | -0.0783 | 45.5655
1 | 0.4657 | 0.009 | -0.0789 | 51.7444
1.5 | 0.5242 | 0.0091 | -0.0795 | 57.6044
2.5 | 0.6407 | 0.00932 | -0.0804 | 68.7446
3 | 0.6984 | 0.00947 | -0.0808 | 73.7487
3.5 | 0.7557 | 0.00963 | -0.0811 | 78.4735
4 | 0.8127 | 0.00974 | -0.0813 | 83.4394
4.5 | 0.8689 | 0.0099 | -0.0814 | 87.7677
5 | 0.9239 | 0.01005 | -0.0812 | 91.9303
5.5 | 0.9789 | 0.01025 | -0.0811 | 95.5024
6 | 1.0317 | 0.01052 | -0.0806 | 98.0703
6.5 | 1.083 | 0.01083 | -0.0798 | 100
7 | 1.1316 | 0.01131 | -0.0787 | 100.0531
7.5 | 1.1735 | 0.01207 | -0.0766 | 97.2245
8 | 1.201 | 0.01352 | -0.0724 | 88.8314
8.5 | 1.2164 | 0.0152 | -0.0664 | 80.0263
9 | 1.2218 | 0.01699 | -0.0591 | 71.9129
9.5 | 1.2273 | 0.01894 | -0.0527 | 64.7994
10 | 1.2269 | 0.02094 | -0.0458 | 58.5912
10.5 | 1.2403 | 0.02398 | -0.0432 | 51.7223
11 | 1.2526 | 0.02726 | -0.0409 | 45.9501
11.5 | 1.2651 | 0.03072 | -0.0389 | 41.1816
12 | 1.2733 | 0.03473 | -0.0371 | 36.6628
12.5 | 1.2872 | 0.03846 | -0.036 | 33.4685
13 | 1.2905 | 0.04342 | -0.0349 | 29.7213
13.5 | 1.3031 | 0.04774 | -0.0345 | 27.2958
14 | 1.31 | 0.0529 | -0.0345 | 24.7637
14.5 | 1.3119 | 0.05883 | -0.0347 | 22.2998
15 | 1.3226 | 0.06402 | -0.0353 | 20.6592
15.5 | 1.33 | 0.06981 | -0.0362 | 19.0517
16 | 1.3311 | 0.07643 | -0.0374 | 17.4159
16.5 | 1.3388 | 0.08258 | -0.0389 | 16.2122
17 | 1.3457 | 0.08902 | -0.0408 | 15.1168
17.5 | 1.3508 | 0.0958 | -0.0431 | 14.1002
18 | 1.3545 | 0.10276 | -0.0455 | 13.1812
18.5 | 1.3566 | 0.11014 | -0.0483 | 12.3171
19 | 1.357 | 0.11821 | -0.052 | 11.4796
19.5 | 1.3566 | 0.12646 | -0.0561 | 10.7275
20 | 1.3569 | 0.1346 | -0.0605 | 10.081

## 29. Re 500k Mach 0.25 (1)
BIGFOIL.COM POLAR EXPORT
NACA63-417
NACA63-417 |  |  |  | Cl Max: | 1.523 | at alpha= | 11.5 | deg
JavaFoil+Calcfoil stall+Eppler ext transition |  |  |  | L/D Max: | 111.637 | at alpha= | 6 | deg
Re: | 500000 |  |  | Cd Min: | 0.00826 | at alpha= | -3 | deg
Mach: | 0.25 |  |  | Cl=0 at alpha= | -3.5312 | deg
|  |  |  | @ Cl=0.1, Cd= | 0.0082752
|  |  |  | @ Cl=0.4, Cd= | 0.0084541
|  |  |  | @ Cl=0.6, Cd= | 0.0088177
alpha (deg) | Cl | Cd | Cm | Cl/Cd
-20 | -0.548 | 0.23486 | -0.025 | -2.334
-19.5 | -0.603 | 0.21355 | -0.027 | -2.823
-19 | -0.653 | 0.19684 | -0.027 | -3.319
-18.5 | -0.699 | 0.1817 | -0.027 | -3.85
-18 | -0.741 | 0.17098 | -0.028 | -4.336
-17.5 | -0.777 | 0.15827 | -0.027 | -4.911
-17 | -0.808 | 0.14729 | -0.028 | -5.489
-16.5 | -0.834 | 0.1407 | -0.029 | -5.93
-16 | -0.853 | 0.12985 | -0.029 | -6.565
-15.5 | -0.858 | 0.12285 | -0.031 | -6.983
-15 | -0.858 | 0.1142 | -0.032 | -7.517
-14.5 | -0.854 | 0.10792 | -0.032 | -7.912
-14 | -0.845 | 0.10183 | -0.034 | -8.298
-13.5 | -0.832 | 0.09519 | -0.035 | -8.736
-13 | -0.814 | 0.08877 | -0.037 | -9.169
-12.5 | -0.791 | 0.0833 | -0.038 | -9.493
-12 | -0.838 | 0.0421 | -0.062 | -19.902
-11.5 | -0.832 | 0.02994 | -0.066 | -27.785
-11 | -0.801 | 0.02621 | -0.068 | -30.558
-10.5 | -0.763 | 0.02374 | -0.069 | -32.139
-10 | -0.721 | 0.02181 | -0.07 | -33.063
-9.5 | -0.676 | 0.02015 | -0.071 | -33.536
-9 | -0.628 | 0.01872 | -0.072 | -33.543
-8.5 | -0.576 | 0.01859 | -0.073 | -30.965
-8 | -0.525 | 0.01654 | -0.074 | -31.744
-7.5 | -0.471 | 0.01564 | -0.075 | -30.111
-7 | -0.415 | 0.01475 | -0.076 | -28.141
-6.5 | -0.358 | 0.014 | -0.077 | -25.584
-6 | -0.3 | 0.0133 | -0.078 | -22.565
-5.5 | -0.245 | 0.00902 | -0.081 | -27.116
-5 | -0.184 | 0.00877 | -0.082 | -20.958
-4.5 | -0.122 | 0.00842 | -0.083 | -14.514
-4 | -0.06 | 0.00838 | -0.084 | -7.105
-3.5 | 0.004 | 0.00834 | -0.085 | 0.473
-3 | 0.068 | 0.00826 | -0.085 | 8.18
-2.5 | 0.131 | 0.00829 | -0.086 | 15.858
-2 | 0.195 | 0.00827 | -0.087 | 23.606
-1.5 | 0.259 | 0.00832 | -0.087 | 31.123
-1 | 0.323 | 0.00835 | -0.088 | 38.669
-0.5 | 0.386 | 0.00843 | -0.089 | 45.862
0 | 0.45 | 0.00854 | -0.089 | 52.741
0.5 | 0.514 | 0.00864 | -0.09 | 59.497
1 | 0.578 | 0.00876 | -0.091 | 65.901
1.5 | 0.639 | 0.00892 | -0.091 | 71.618
2 | 0.702 | 0.00906 | -0.092 | 77.462
2.5 | 0.765 | 0.00924 | -0.093 | 82.725
3 | 0.827 | 0.00945 | -0.093 | 87.561
3.5 | 0.89 | 0.00969 | -0.094 | 91.8
4 | 0.951 | 0.00992 | -0.094 | 95.908
4.5 | 1.012 | 0.01023 | -0.095 | 98.903
5 | 1.072 | 0.01064 | -0.095 | 100.757
5.5 | 1.13 | 0.01108 | -0.096 | 102.065
6 | 1.181 | 0.01058 | -0.096 | 111.637
6.5 | 1.231 | 0.01196 | -0.096 | 102.924
7 | 1.28 | 0.01258 | -0.096 | 101.77
7.5 | 1.304 | 0.02131 | -0.095 | 61.187
8 | 1.346 | 0.02257 | -0.095 | 59.633
8.5 | 1.385 | 0.02396 | -0.095 | 57.815
9 | 1.421 | 0.0255 | -0.095 | 55.717
9.5 | 1.452 | 0.02701 | -0.095 | 53.777
10 | 1.479 | 0.02884 | -0.095 | 51.285
10.5 | 1.501 | 0.03088 | -0.095 | 48.619
11 | 1.517 | 0.03288 | -0.095 | 46.144
11.5 | 1.523 | 0.03538 | -0.095 | 43.053
12 | 1.521 | 0.0382 | -0.095 | 39.823
12.5 | 1.513 | 0.0411 | -0.095 | 36.803
13 | 1.494 | 0.04507 | -0.095 | 33.138
13.5 | 1.465 | 0.04981 | -0.094 | 29.417
14 | 1.417 | 0.05832 | -0.092 | 24.288
14.5 | 1.264 | 0.10331 | -0.071 | 12.235
15 | 1.197 | 0.11993 | -0.059 | 9.979
15.5 | 1.139 | 0.13319 | -0.051 | 8.554
16 | 1.083 | 0.14254 | -0.049 | 7.598
16.5 | 1.022 | 0.15429 | -0.048 | 6.623

## 30. Re 500k Mach 0.25 (2)
BIGFOIL.COM POLAR EXPORT
NACA63-417
NACA63-417 |  |  |  | Cl Max: | 1.3077 | at alpha= | 17.5 | deg
XFOIL ncrit=9 |  |  |  | L/D Max: | 98.9352 | at alpha= | 6.5 | deg
Re: | 500000 |  |  | Cd Min: | 0.19782 | at alpha= | -18.5 | deg
Mach: | 0.25 |  |  | Cl=0 at alpha= | -2.9328 | deg
|  |  |  | @ Cl=0.1, Cd= | 0.0089077
|  |  |  | @ Cl=0.4, Cd= | 0.009084
|  |  |  | @ Cl=0.6, Cd= | 0.0094206
alpha (deg) | Cl | Cd | Cm | Cl/Cd
-18.5 | -0.5249 | 0.19782 | -0.0051 | -2.6534
-18 | -0.5284 | 0.18568 | -0.0136 | -2.8458
-17.5 | -0.5065 | 0.18032 | -0.0148 | -2.8089
-17 | -0.4857 | 0.17542 | -0.017 | -2.7688
-16.5 | -0.4948 | 0.16203 | -0.0256 | -3.0538
-16 | -0.7197 | 0.09648 | -0.0566 | -7.4596
-15.5 | -0.7714 | 0.07986 | -0.0673 | -9.6594
-15 | -0.8064 | 0.06781 | -0.0742 | -11.8921
-14.5 | -0.8294 | 0.05855 | -0.0785 | -14.1657
-14 | -0.8414 | 0.0514 | -0.081 | -16.3696
-13.5 | -0.8452 | 0.04576 | -0.0823 | -18.4703
-13 | -0.8429 | 0.04105 | -0.0826 | -20.5335
-12.5 | -0.8378 | 0.0368 | -0.0819 | -22.7663
-12 | -0.8277 | 0.03325 | -0.0803 | -24.8932
-11.5 | -0.8149 | 0.03031 | -0.0779 | -26.8855
-11 | -0.7462 | 0.02665 | -0.0847 | -28
-10.5 | -0.6698 | 0.02388 | -0.0929 | -28.0486
-10 | -0.6312 | 0.02203 | -0.0926 | -28.6518
-9.5 | -0.6126 | 0.01996 | -0.0891 | -30.6914
-9 | -0.5925 | 0.0183 | -0.0854 | -32.377
-8.5 | -0.5713 | 0.01707 | -0.0811 | -33.4681
-8 | -0.5416 | 0.01566 | -0.078 | -34.5849
-7.5 | -0.4988 | 0.01472 | -0.0763 | -33.8859
-7 | -0.4549 | 0.01362 | -0.0748 | -33.3994
-6.5 | -0.4074 | 0.01255 | -0.0739 | -32.4622
-6 | -0.3578 | 0.01143 | -0.0734 | -31.3036
-5.5 | -0.307 | 0.01005 | -0.0736 | -30.5473
-5 | -0.251 | 0.00917 | -0.0741 | -27.3719
-4.5 | -0.191 | 0.00895 | -0.0746 | -21.3408
-4 | -0.1303 | 0.00886 | -0.0751 | -14.7065
-3.5 | -0.0693 | 0.00885 | -0.0756 | -7.8305
-3 | -0.0082 | 0.00886 | -0.0761 | -0.92551
-2.5 | 0.0528 | 0.0089 | -0.0766 | 5.9326
-2 | 0.1139 | 0.00891 | -0.0772 | 12.7834
-1.5 | 0.1746 | 0.00894 | -0.0777 | 19.5302
-1 | 0.2356 | 0.00894 | -0.0783 | 26.3535
-0.5 | 0.2968 | 0.00901 | -0.0789 | 32.9412
0 | 0.3574 | 0.00907 | -0.0794 | 39.4046
0.5 | 0.4182 | 0.00909 | -0.08 | 46.0066
1 | 0.479 | 0.00922 | -0.0806 | 51.9523
1.5 | 0.5393 | 0.0093 | -0.0811 | 57.9892
2 | 0.5998 | 0.00942 | -0.0816 | 63.673
2.5 | 0.6601 | 0.0096 | -0.082 | 68.7604
3 | 0.7196 | 0.00969 | -0.0822 | 74.2621
3.5 | 0.7792 | 0.00985 | -0.0825 | 79.1066
4 | 0.8384 | 0.01006 | -0.0827 | 83.34
4.5 | 0.8957 | 0.0102 | -0.0824 | 87.8137
5 | 0.9528 | 0.01038 | -0.0821 | 91.7919
5.5 | 1.0097 | 0.01061 | -0.0817 | 95.1649
6 | 1.064 | 0.01088 | -0.0809 | 97.7941
6.5 | 1.115 | 0.01127 | -0.0795 | 98.9352
7 | 1.1617 | 0.01187 | -0.0774 | 97.8686
7.5 | 1.1948 | 0.01304 | -0.0734 | 91.6258
8 | 1.2065 | 0.01479 | -0.0663 | 81.5754
8.5 | 1.2089 | 0.01691 | -0.0586 | 71.4902
9 | 1.212 | 0.01934 | -0.0521 | 62.668
9.5 | 1.2147 | 0.02202 | -0.0463 | 55.1635
10 | 1.2132 | 0.02486 | -0.0405 | 48.8013
10.5 | 1.2233 | 0.0287 | -0.0383 | 42.6237
11 | 1.2316 | 0.03287 | -0.0363 | 37.4688
11.5 | 1.2432 | 0.03697 | -0.0349 | 33.6273
12 | 1.2515 | 0.04162 | -0.0337 | 30.0697
12.5 | 1.258 | 0.04675 | -0.0331 | 26.9091
13 | 1.2649 | 0.05212 | -0.0328 | 24.269
13.5 | 1.273 | 0.05763 | -0.033 | 22.0892
14 | 1.2723 | 0.06429 | -0.0335 | 19.79
14.5 | 1.2828 | 0.07002 | -0.0343 | 18.3205
15 | 1.2905 | 0.07628 | -0.0355 | 16.9179
15.5 | 1.2944 | 0.08313 | -0.037 | 15.5708
16 | 1.2991 | 0.09005 | -0.0387 | 14.4264
16.5 | 1.3036 | 0.09745 | -0.0411 | 13.3771
17 | 1.3065 | 0.1052 | -0.044 | 12.4192
17.5 | 1.3077 | 0.11314 | -0.0472 | 11.5582
18 | 1.3027 | 0.12247 | -0.0515 | 10.6369
18.5 | 1.2944 | 0.1328 | -0.0571 | 9.747
19 | 1.2848 | 0.14359 | -0.0635 | 8.9477
19.5 | 1.2749 | 0.1547 | -0.0706 | 8.2411
20 | 1.2655 | 0.16588 | -0.0782 | 7.629

## 31. Re 500k Mach 0.50 (1)
BIGFOIL.COM POLAR EXPORT
NACA63-417
NACA63-417 |  |  |  | Cl Max: | 1.395 | at alpha= | 8 | deg
JavaFoil+Calcfoil stall+Eppler ext transition |  |  |  | L/D Max: | 93.791 | at alpha= | 5 | deg
Re: | 500000 |  |  | Cd Min: | 0.00889 | at alpha= | -2 | deg
Mach: | 0.5 |  |  | Cl=0 at alpha= | -3.529 | deg
|  |  |  | @ Cl=0.1, Cd= | 0.0090307
|  |  |  | @ Cl=0.4, Cd= | 0.0090084
|  |  |  | @ Cl=0.6, Cd= | 0.0093769
alpha (deg) | Cl | Cd | Cm | Cl/Cd
-20 | -0.929 | 0.23102 | -0.039 | -4.02
-19.5 | -0.899 | 0.22867 | -0.038 | -3.93
-19 | -0.871 | 0.21846 | -0.038 | -3.987
-18.5 | -0.844 | 0.21485 | -0.039 | -3.926
-18 | -0.816 | 0.21051 | -0.039 | -3.876
-17.5 | -0.787 | 0.19777 | -0.038 | -3.979
-17 | -0.759 | 0.19181 | -0.038 | -3.956
-16.5 | -0.731 | 0.18297 | -0.038 | -3.995
-16 | -0.703 | 0.17445 | -0.039 | -4.032
-15.5 | -0.675 | 0.17183 | -0.038 | -3.926
-15 | -0.646 | 0.16288 | -0.037 | -3.967
-14.5 | -0.618 | 0.1619 | -0.037 | -3.818
-14 | -0.59 | 0.1581 | -0.037 | -3.734
-13.5 | -0.563 | 0.14828 | -0.038 | -3.794
-13 | -0.534 | 0.13839 | -0.035 | -3.855
-12.5 | -0.506 | 0.13237 | -0.035 | -3.819
-12 | -0.478 | 0.12754 | -0.036 | -3.745
-11.5 | -0.45 | 0.12236 | -0.036 | -3.675
-11 | -0.421 | 0.11238 | -0.033 | -3.745
-10.5 | -0.393 | 0.09788 | -0.035 | -4.016
-10 | -0.564 | 0.07209 | -0.038 | -7.823
-9.5 | -0.573 | 0.06542 | -0.043 | -8.765
-9 | -0.633 | 0.02648 | -0.078 | -23.925
-8.5 | -0.602 | 0.02312 | -0.08 | -26.044
-8 | -0.558 | 0.02083 | -0.082 | -26.786
-7.5 | -0.507 | 0.01924 | -0.083 | -26.329
-7 | -0.45 | 0.01796 | -0.084 | -25.07
-6.5 | -0.391 | 0.01679 | -0.085 | -23.268
-6 | -0.328 | 0.01573 | -0.086 | -20.887
-5.5 | -0.264 | 0.01474 | -0.087 | -17.926
-5 | -0.201 | 0.01003 | -0.09 | -20.065
-4.5 | -0.134 | 0.00969 | -0.091 | -13.793
-4 | -0.065 | 0.00941 | -0.092 | -6.911
-3.5 | 0.004 | 0.00919 | -0.093 | 0.471
-3 | 0.074 | 0.00906 | -0.094 | 8.21
-2.5 | 0.145 | 0.00898 | -0.095 | 16.203
-2 | 0.218 | 0.00889 | -0.097 | 24.55
-1.5 | 0.29 | 0.0089 | -0.098 | 32.544
-1 | 0.361 | 0.00897 | -0.099 | 40.205
-0.5 | 0.432 | 0.00904 | -0.099 | 47.797
0 | 0.503 | 0.00913 | -0.1 | 55.161
0.5 | 0.575 | 0.00931 | -0.101 | 61.737
1 | 0.646 | 0.0095 | -0.101 | 67.934
1.5 | 0.713 | 0.00972 | -0.102 | 73.373
2 | 0.783 | 0.00994 | -0.103 | 78.757
2.5 | 0.853 | 0.01028 | -0.103 | 82.973
3 | 0.923 | 0.01064 | -0.104 | 86.713
3.5 | 0.992 | 0.01106 | -0.105 | 89.704
4 | 1.05 | 0.01145 | -0.104 | 91.738
4.5 | 1.111 | 0.01194 | -0.105 | 93.065
5 | 1.171 | 0.01248 | -0.105 | 93.791
5.5 | 1.227 | 0.01324 | -0.105 | 92.626
6 | 1.279 | 0.01408 | -0.105 | 90.855
6.5 | 1.306 | 0.02457 | -0.103 | 53.152
7 | 1.348 | 0.02646 | -0.104 | 50.933
7.5 | 1.379 | 0.02874 | -0.104 | 47.999
8 | 1.395 | 0.03114 | -0.104 | 44.791
8.5 | 1.387 | 0.03425 | -0.104 | 40.489
9 | 1.335 | 0.03794 | -0.103 | 35.179
9.5 | 0.976 | 0.07549 | -0.048 | 12.93
10 | 0.754 | 0.10479 | -0.044 | 7.197
10.5 | 0.781 | 0.11752 | -0.044 | 6.648
11 | 0.81 | 0.12352 | -0.05 | 6.555
11.5 | 0.837 | 0.12466 | -0.05 | 6.711
12 | 0.864 | 0.12978 | -0.05 | 6.654
12.5 | 0.892 | 0.14277 | -0.055 | 6.25
13 | 0.919 | 0.14573 | -0.055 | 6.307

## 32. Re 500k Mach 0.50 (2)
BIGFOIL.COM POLAR EXPORT
NACA63-417
NACA63-417 |  |  |  | Cl Max: | 1.2087 | at alpha= | 7 | deg
XFOIL ncrit=9 |  |  |  | L/D Max: | 91.5117 | at alpha= | 5.5 | deg
Re: | 500000 |  |  | Cd Min: | 0.24048 | at alpha= | -20 | deg
Mach: | 0.5 |  |  | Cl=0 at alpha= | -2.8298 | deg
|  |  |  | @ Cl=0.1, Cd= | 0.0096785
|  |  |  | @ Cl=0.4, Cd= | 0.0098978
|  |  |  | @ Cl=0.6, Cd= | 0.010299
alpha (deg) | Cl | Cd | Cm | Cl/Cd
-20 | -0.6 | 0.24048 | 0.0117 | -2.495
-19.5 | -0.5773 | 0.23317 | 0.0072 | -2.4759
-19 | -0.5655 | 0.22242 | -0.0004 | -2.5425
-18.5 | -0.5368 | 0.21673 | -0.0024 | -2.4768
-18 | -0.5253 | 0.20708 | -0.0096 | -2.5367
-17.5 | -0.5048 | 0.19861 | -0.0134 | -2.5417
-17 | -0.4783 | 0.19288 | -0.0158 | -2.4798
-16.5 | -0.4727 | 0.1826 | -0.0235 | -2.5887
-16 | -0.4561 | 0.17374 | -0.0274 | -2.6252
-15.5 | -0.4274 | 0.16852 | -0.0287 | -2.5362
-15 | -0.4116 | 0.16073 | -0.0328 | -2.5608
-14.5 | -0.4074 | 0.14935 | -0.038 | -2.7278
-14 | -0.4031 | 0.13892 | -0.0427 | -2.9017
-13.5 | -0.4102 | 0.12644 | -0.0485 | -3.2442
-13 | -0.4203 | 0.11445 | -0.0542 | -3.6723
-12.5 | -0.4449 | 0.10059 | -0.0609 | -4.4229
-11 | -0.552 | 0.05239 | -0.1003 | -10.5364
-10 | -0.5471 | 0.03533 | -0.1154 | -15.4854
-9.5 | -0.5413 | 0.031 | -0.1133 | -17.4613
-9 | -0.5246 | 0.02775 | -0.1105 | -18.9045
-8.5 | -0.5015 | 0.02507 | -0.1072 | -20.004
-8 | -0.4756 | 0.02274 | -0.1036 | -20.9147
-7.5 | -0.4592 | 0.02009 | -0.0996 | -22.8571
-7 | -0.4366 | 0.01794 | -0.0955 | -24.3367
-6.5 | -0.4236 | 0.01598 | -0.09 | -26.5081
-6 | -0.3873 | 0.01451 | -0.0865 | -26.6919
-5.5 | -0.3415 | 0.01312 | -0.0842 | -26.029
-5 | -0.291 | 0.01157 | -0.0828 | -25.1513
-4.5 | -0.2341 | 0.00997 | -0.0828 | -23.4804
-4 | -0.1652 | 0.00962 | -0.0829 | -17.1726
-3.5 | -0.0944 | 0.00961 | -0.0831 | -9.8231
-3 | -0.024 | 0.00957 | -0.0834 | -2.5078
-2.5 | 0.0465 | 0.00961 | -0.0837 | 4.8387
-2 | 0.1168 | 0.0097 | -0.0841 | 12.0412
-1.5 | 0.1867 | 0.0097 | -0.0846 | 19.2474
-1 | 0.2568 | 0.00976 | -0.0852 | 26.3115
-0.5 | 0.3267 | 0.00984 | -0.0857 | 33.2012
0 | 0.3961 | 0.00989 | -0.0863 | 40.0506
0.5 | 0.4661 | 0.01003 | -0.0869 | 46.4706
1 | 0.5352 | 0.01014 | -0.0872 | 52.7811
1.5 | 0.6044 | 0.01031 | -0.0876 | 58.6227
2 | 0.6743 | 0.01053 | -0.088 | 64.0361
2.5 | 0.7423 | 0.0107 | -0.0879 | 69.3738
3 | 0.8107 | 0.01093 | -0.0877 | 74.172
4 | 0.9457 | 0.01143 | -0.0866 | 82.7384
4.5 | 1.0097 | 0.01167 | -0.0851 | 86.521
5 | 1.0721 | 0.01198 | -0.0832 | 89.4908
5.5 | 1.132 | 0.01237 | -0.0807 | 91.5117
6 | 1.1788 | 0.01291 | -0.076 | 91.3091
6.5 | 1.2054 | 0.01387 | -0.0685 | 86.907
7 | 1.2087 | 0.01604 | -0.0595 | 75.3554
7.5 | 1.1964 | 0.01982 | -0.0515 | 60.3633
8 | 1.1839 | 0.02456 | -0.0455 | 48.2044
8.5 | 1.1749 | 0.02972 | -0.0411 | 39.5323
9 | 1.17 | 0.03509 | -0.0378 | 33.3428
9.5 | 1.1657 | 0.04072 | -0.0351 | 28.6272
10 | 1.1639 | 0.04629 | -0.0324 | 25.1437
10.5 | 1.1577 | 0.05176 | -0.0294 | 22.3667
11 | 1.1614 | 0.05866 | -0.0299 | 19.7988
11.5 | 1.1664 | 0.06572 | -0.0306 | 17.748
12 | 1.1716 | 0.07301 | -0.0316 | 16.0471

## 33. Re 750k Mach 0.00 (1)
BIGFOIL.COM POLAR EXPORT
NACA63-417
NACA63-417 |  |  |  | Cl Max: | 1.585 | at alpha= | 13.5 | deg
JavaFoil+Calcfoil stall+Eppler ext transition |  |  |  | L/D Max: | 117.663 | at alpha= | 6.5 | deg
Re: | 750000 |  |  | Cd Min: | 0.00723 | at alpha= | -3 | deg
Mach: | 0 |  |  | Cl=0 at alpha= | -3.5323 | deg
|  |  |  | @ Cl=0.1, Cd= | 0.0072469
|  |  |  | @ Cl=0.4, Cd= | 0.007481
|  |  |  | @ Cl=0.6, Cd= | 0.0077957
alpha (deg) | Cl | Cd | Cm | Cl/Cd
-19.5 | -0.926 | 0.16371 | -0.029 | -5.659
-19 | -0.938 | 0.15549 | -0.03 | -6.031
-18.5 | -0.948 | 0.14802 | -0.031 | -6.403
-18 | -0.954 | 0.14006 | -0.031 | -6.814
-17.5 | -0.96 | 0.13338 | -0.033 | -7.197
-17 | -0.961 | 0.12637 | -0.033 | -7.605
-16.5 | -0.963 | 0.11774 | -0.036 | -8.175
-16 | -0.962 | 0.1072 | -0.039 | -8.97
-15.5 | -0.954 | 0.0978 | -0.042 | -9.754
-15 | -0.994 | 0.0606 | -0.054 | -16.401
-14.5 | -0.998 | 0.04622 | -0.057 | -21.593
-14 | -0.983 | 0.04055 | -0.059 | -24.245
-13.5 | -0.968 | 0.03416 | -0.061 | -28.338
-13 | -0.944 | 0.03012 | -0.062 | -31.357
-12.5 | -0.916 | 0.02682 | -0.064 | -34.141
-12 | -0.881 | 0.02453 | -0.065 | -35.921
-11.5 | -0.843 | 0.02274 | -0.066 | -37.069
-11 | -0.803 | 0.02102 | -0.067 | -38.182
-10.5 | -0.76 | 0.0195 | -0.068 | -38.964
-10 | -0.715 | 0.01806 | -0.069 | -39.592
-9.5 | -0.668 | 0.01688 | -0.07 | -39.553
-9 | -0.618 | 0.01588 | -0.071 | -38.927
-8.5 | -0.568 | 0.01494 | -0.072 | -37.994
-8 | -0.515 | 0.01418 | -0.073 | -36.332
-7.5 | -0.461 | 0.01342 | -0.074 | -34.366
-7 | -0.406 | 0.01273 | -0.075 | -31.929
-6.5 | -0.35 | 0.01215 | -0.076 | -28.817
-6 | -0.293 | 0.01152 | -0.076 | -25.463
-5.5 | -0.241 | 0.00763 | -0.079 | -31.58
-5 | -0.18 | 0.00741 | -0.08 | -24.295
-4.5 | -0.119 | 0.00732 | -0.081 | -16.264
-4 | -0.058 | 0.0073 | -0.081 | -7.901
-3.5 | 0.004 | 0.00724 | -0.082 | 0.529
-3 | 0.065 | 0.00723 | -0.083 | 9.059
-2.5 | 0.127 | 0.00726 | -0.083 | 17.536
-2 | 0.189 | 0.00729 | -0.084 | 25.928
-1.5 | 0.251 | 0.00734 | -0.085 | 34.161
-1 | 0.312 | 0.00734 | -0.085 | 42.552
-0.5 | 0.374 | 0.00746 | -0.086 | 50.188
0 | 0.436 | 0.00751 | -0.087 | 58.032
0.5 | 0.498 | 0.0076 | -0.087 | 65.513
1 | 0.559 | 0.0077 | -0.088 | 72.616
1.5 | 0.619 | 0.00784 | -0.088 | 78.936
2 | 0.68 | 0.00794 | -0.089 | 85.538
2.5 | 0.741 | 0.00808 | -0.09 | 91.616
3 | 0.801 | 0.00829 | -0.09 | 96.694
3.5 | 0.862 | 0.00843 | -0.091 | 102.234
4 | 0.922 | 0.00864 | -0.091 | 106.702
4.5 | 0.981 | 0.00888 | -0.092 | 110.444
5 | 1.039 | 0.00912 | -0.092 | 113.929
5.5 | 1.096 | 0.00947 | -0.093 | 115.738
6 | 1.153 | 0.00983 | -0.094 | 117.246
6.5 | 1.208 | 0.01027 | -0.094 | 117.663
7 | 1.262 | 0.01081 | -0.095 | 116.728
7.5 | 1.28 | 0.01819 | -0.092 | 70.349
8 | 1.324 | 0.01917 | -0.093 | 69.076
8.5 | 1.366 | 0.02021 | -0.093 | 67.556
9 | 1.405 | 0.02144 | -0.093 | 65.51
9.5 | 1.441 | 0.02263 | -0.093 | 63.683
10 | 1.474 | 0.02397 | -0.093 | 61.5
10.5 | 1.505 | 0.02536 | -0.093 | 59.328
11 | 1.531 | 0.0268 | -0.093 | 57.136
11.5 | 1.551 | 0.02855 | -0.094 | 54.326
12 | 1.567 | 0.03031 | -0.094 | 51.693
12.5 | 1.577 | 0.03248 | -0.094 | 48.561
13 | 1.584 | 0.03466 | -0.094 | 45.691
13.5 | 1.585 | 0.03738 | -0.093 | 42.402
14 | 1.582 | 0.04016 | -0.093 | 39.392
14.5 | 1.575 | 0.04296 | -0.093 | 36.662
15 | 1.559 | 0.04663 | -0.093 | 33.43
15.5 | 1.537 | 0.05078 | -0.092 | 30.265
16 | 1.51 | 0.05518 | -0.092 | 27.373
16.5 | 1.478 | 0.0613 | -0.091 | 24.111
17 | 1.448 | 0.06558 | -0.091 | 22.078
17.5 | 1.407 | 0.07418 | -0.09 | 18.965
18 | 1.359 | 0.08538 | -0.087 | 15.922
18.5 | 1.253 | 0.13164 | -0.074 | 9.515

## 34. Re 750k Mach 0.00 (2)
BIGFOIL.COM POLAR EXPORT
NACA63-417
NACA63-417 |  |  |  | Cl Max: | 1.4168 | at alpha= | 17.5 | deg
XFOIL ncrit=9 |  |  |  | L/D Max: | 113.001 | at alpha= | 6.5 | deg
Re: | 750000 |  |  | Cd Min: | 0.12664 | at alpha= | 20 | deg
Mach: | 0 |  |  | Cl=0 at alpha= | -2.9738 | deg
|  |  |  | @ Cl=0.1, Cd= | 0.0073749
|  |  |  | @ Cl=0.4, Cd= | 0.0075334
|  |  |  | @ Cl=0.6, Cd= | 0.0078355
alpha (deg) | Cl | Cd | Cm | Cl/Cd
-19.5 | -0.887 | 0.11668 | -0.0382 | -7.602
-19 | -0.9386 | 0.0994 | -0.0481 | -9.4427
-18.5 | -0.9683 | 0.08707 | -0.0548 | -11.1209
-18 | -0.9869 | 0.07708 | -0.0602 | -12.8036
-17.5 | -0.997 | 0.06885 | -0.0644 | -14.4808
-17 | -1.003 | 0.06164 | -0.0677 | -16.2719
-16.5 | -1.0042 | 0.05537 | -0.0703 | -18.1362
-16 | -1.0009 | 0.04998 | -0.0723 | -20.026
-15.5 | -0.9936 | 0.04533 | -0.0737 | -21.9193
-15 | -0.9885 | 0.04093 | -0.0733 | -24.151
-14.5 | -0.9766 | 0.0373 | -0.0732 | -26.1823
-14 | -0.9606 | 0.03414 | -0.073 | -28.1371
-13.5 | -0.9424 | 0.03132 | -0.0726 | -30.0894
-13 | -0.9224 | 0.02881 | -0.0718 | -32.0167
-12.5 | -0.9024 | 0.02653 | -0.0704 | -34.0143
-12 | -0.8748 | 0.02444 | -0.0699 | -35.7938
-11.5 | -0.7983 | 0.02106 | -0.0806 | -37.906
-11 | -0.7418 | 0.01922 | -0.0849 | -38.5952
-10.5 | -0.7162 | 0.018 | -0.0822 | -39.7889
-10 | -0.699 | 0.01677 | -0.0778 | -41.6816
-9.5 | -0.6758 | 0.01539 | -0.0744 | -43.9116
-9 | -0.6356 | 0.01456 | -0.0728 | -43.6538
-8.5 | -0.5926 | 0.01372 | -0.0715 | -43.1924
-8 | -0.5465 | 0.01295 | -0.0707 | -42.2008
-7.5 | -0.4982 | 0.0122 | -0.0702 | -40.8361
-7 | -0.4476 | 0.0115 | -0.07 | -38.9217
-6.5 | -0.3969 | 0.01066 | -0.0699 | -37.2326
-6 | -0.3447 | 0.00988 | -0.0702 | -34.8887
-5 | -0.2371 | 0.00795 | -0.0716 | -29.8239
-4.5 | -0.1794 | 0.00762 | -0.0723 | -23.5433
-4 | -0.1208 | 0.00748 | -0.073 | -16.1497
-3.5 | -0.0619 | 0.00739 | -0.0737 | -8.3762
-3 | -0.0031 | 0.00738 | -0.0744 | -0.42005
-2.5 | 0.056 | 0.00736 | -0.0751 | 7.6087
-2 | 0.1152 | 0.00738 | -0.0758 | 15.6098
-1.5 | 0.1739 | 0.0074 | -0.0764 | 23.5
-1 | 0.2331 | 0.0074 | -0.0771 | 31.5
-0.5 | 0.2922 | 0.00746 | -0.0778 | 39.1689
0 | 0.3507 | 0.0075 | -0.0784 | 46.76
0.5 | 0.4098 | 0.00754 | -0.0791 | 54.3501
1 | 0.4683 | 0.00764 | -0.0797 | 61.2958
1.5 | 0.5269 | 0.00769 | -0.0803 | 68.5176
2 | 0.5854 | 0.0078 | -0.0809 | 75.0513
2.5 | 0.643 | 0.00794 | -0.0814 | 80.9824
3 | 0.7012 | 0.008 | -0.0819 | 87.65
3.5 | 0.7589 | 0.00815 | -0.0824 | 93.1166
4 | 0.8157 | 0.0083 | -0.0827 | 98.2771
4.5 | 0.8721 | 0.00846 | -0.0829 | 103.0851
5 | 0.9282 | 0.00866 | -0.0831 | 107.1824
5.5 | 0.9837 | 0.00888 | -0.0832 | 110.777
6 | 1.0365 | 0.00921 | -0.0829 | 112.5407
6.5 | 1.0882 | 0.00963 | -0.0824 | 113.001
7 | 1.1352 | 0.01034 | -0.0813 | 109.7872
7.5 | 1.1721 | 0.01164 | -0.0787 | 100.6959
8.5 | 1.228 | 0.01461 | -0.071 | 84.052
9 | 1.2442 | 0.01598 | -0.0651 | 77.8598
9.5 | 1.2595 | 0.01755 | -0.0598 | 71.7664
10 | 1.2722 | 0.01944 | -0.0548 | 65.4424
10.5 | 1.2747 | 0.02139 | -0.0483 | 59.5933
11 | 1.2902 | 0.0239 | -0.0454 | 53.9833
11.5 | 1.3093 | 0.02659 | -0.0433 | 49.2403
12 | 1.3278 | 0.02944 | -0.0415 | 45.1019
12.5 | 1.3401 | 0.03294 | -0.0398 | 40.6831
13 | 1.3546 | 0.03645 | -0.0385 | 37.1632
13.5 | 1.3685 | 0.04019 | -0.0375 | 34.0508
14 | 1.3699 | 0.04543 | -0.0367 | 30.1541
14.5 | 1.3848 | 0.04956 | -0.0366 | 27.9419
15 | 1.3963 | 0.05425 | -0.0367 | 25.7382
15.5 | 1.4021 | 0.05982 | -0.0372 | 23.4386
16 | 1.398 | 0.06686 | -0.0383 | 20.9094
16.5 | 1.4077 | 0.07244 | -0.0395 | 19.4326
17 | 1.4132 | 0.07876 | -0.0411 | 17.9431
17.5 | 1.4168 | 0.08552 | -0.0431 | 16.5669
18 | 1.4125 | 0.09365 | -0.0459 | 15.0828
18.5 | 1.4063 | 0.10225 | -0.049 | 13.7535
19 | 1.4078 | 0.10994 | -0.0522 | 12.8052
19.5 | 1.4068 | 0.11812 | -0.0559 | 11.9099
20 | 1.4046 | 0.12664 | -0.0602 | 11.0913

## 35. Re 750k Mach 0.10 (1)
BIGFOIL.COM POLAR EXPORT
NACA63-417
NACA63-417 |  |  |  | Cl Max: | 1.576 | at alpha= | 13 | deg
JavaFoil+Calcfoil stall+Eppler ext transition |  |  |  | L/D Max: | 117.515 | at alpha= | 6.5 | deg
Re: | 750000 |  |  | Cd Min: | 0.00726 | at alpha= | -2.5 | deg
Mach: | 0.1 |  |  | Cl=0 at alpha= | -3.5323 | deg
|  |  |  | @ Cl=0.1, Cd= | 0.0072781
|  |  |  | @ Cl=0.4, Cd= | 0.0074832
|  |  |  | @ Cl=0.6, Cd= | 0.0078133
alpha (deg) | Cl | Cd | Cm | Cl/Cd
-19 | -0.909 | 0.15877 | -0.03 | -5.728
-18.5 | -0.922 | 0.15151 | -0.03 | -6.086
-18 | -0.933 | 0.14264 | -0.031 | -6.541
-17.5 | -0.94 | 0.13459 | -0.032 | -6.985
-17 | -0.946 | 0.12772 | -0.033 | -7.405
-16.5 | -0.947 | 0.12075 | -0.034 | -7.844
-16 | -0.947 | 0.11149 | -0.037 | -8.492
-15.5 | -0.943 | 0.10062 | -0.041 | -9.372
-15 | -0.943 | 0.08597 | -0.046 | -10.969
-14.5 | -0.924 | 0.08216 | -0.046 | -11.245
-14 | -0.968 | 0.04549 | -0.058 | -21.288
-13.5 | -0.962 | 0.03579 | -0.061 | -26.883
-13 | -0.941 | 0.03108 | -0.063 | -30.287
-12.5 | -0.915 | 0.02748 | -0.064 | -33.28
-12 | -0.88 | 0.02527 | -0.065 | -34.829
-11.5 | -0.844 | 0.02308 | -0.066 | -36.564
-11 | -0.804 | 0.0213 | -0.067 | -37.733
-10.5 | -0.761 | 0.01975 | -0.068 | -38.551
-10 | -0.717 | 0.01828 | -0.069 | -39.191
-9.5 | -0.669 | 0.01708 | -0.07 | -39.197
-9 | -0.62 | 0.01608 | -0.071 | -38.57
-8.5 | -0.569 | 0.01508 | -0.072 | -37.758
-8 | -0.517 | 0.0143 | -0.073 | -36.141
-7.5 | -0.463 | 0.01355 | -0.074 | -34.171
-7 | -0.408 | 0.01286 | -0.075 | -31.707
-6.5 | -0.352 | 0.01222 | -0.076 | -28.777
-6 | -0.295 | 0.01159 | -0.077 | -25.405
-5.5 | -0.242 | 0.00763 | -0.08 | -31.713
-5 | -0.181 | 0.00747 | -0.08 | -24.221
-4.5 | -0.12 | 0.00738 | -0.081 | -16.209
-4 | -0.058 | 0.00729 | -0.082 | -7.947
-3.5 | 0.004 | 0.00731 | -0.083 | 0.526
-3 | 0.066 | 0.0073 | -0.083 | 9.017
-2.5 | 0.128 | 0.00726 | -0.084 | 17.636
-2 | 0.19 | 0.00729 | -0.084 | 26.075
-1.5 | 0.252 | 0.00734 | -0.085 | 34.32
-1 | 0.314 | 0.00739 | -0.086 | 42.49
-0.5 | 0.376 | 0.00746 | -0.086 | 50.422
0 | 0.438 | 0.00752 | -0.087 | 58.228
0.5 | 0.5 | 0.0076 | -0.088 | 65.778
1 | 0.562 | 0.00775 | -0.088 | 72.556
1.5 | 0.622 | 0.00785 | -0.089 | 79.203
2 | 0.683 | 0.00797 | -0.089 | 85.746
2.5 | 0.744 | 0.0081 | -0.09 | 91.854
3 | 0.805 | 0.00831 | -0.091 | 96.903
3.5 | 0.866 | 0.00845 | -0.091 | 102.456
4 | 0.926 | 0.00868 | -0.092 | 106.702
4.5 | 0.986 | 0.00891 | -0.092 | 110.568
5 | 1.044 | 0.00918 | -0.093 | 113.719
5.5 | 1.102 | 0.00954 | -0.093 | 115.453
6 | 1.158 | 0.00988 | -0.094 | 117.203
6.5 | 1.213 | 0.01033 | -0.095 | 117.515
7 | 1.267 | 0.0109 | -0.095 | 116.303
7.5 | 1.284 | 0.01838 | -0.093 | 69.88
8 | 1.328 | 0.01938 | -0.093 | 68.53
8.5 | 1.37 | 0.02051 | -0.093 | 66.775
9 | 1.408 | 0.02171 | -0.093 | 64.863
9.5 | 1.444 | 0.02291 | -0.094 | 63.028
10 | 1.476 | 0.02437 | -0.094 | 60.581
10.5 | 1.506 | 0.02583 | -0.094 | 58.307
11 | 1.531 | 0.02731 | -0.094 | 56.07
11.5 | 1.549 | 0.02919 | -0.094 | 53.067
12 | 1.563 | 0.03087 | -0.094 | 50.642
12.5 | 1.572 | 0.03314 | -0.094 | 47.437
13 | 1.576 | 0.03544 | -0.094 | 44.467
13.5 | 1.574 | 0.0383 | -0.094 | 41.102
14 | 1.568 | 0.04118 | -0.094 | 38.07
14.5 | 1.557 | 0.0442 | -0.093 | 35.231
15 | 1.537 | 0.04777 | -0.093 | 32.174
15.5 | 1.509 | 0.05279 | -0.093 | 28.587
16 | 1.476 | 0.05845 | -0.092 | 25.248
16.5 | 1.437 | 0.06534 | -0.091 | 21.993
17 | 1.4 | 0.07095 | -0.09 | 19.731
17.5 | 1.349 | 0.08236 | -0.088 | 16.379
18 | 1.284 | 0.10204 | -0.084 | 12.581

## 36. Re 750k Mach 0.10 (2)
BIGFOIL.COM POLAR EXPORT
NACA63-417
NACA63-417 |  |  |  | Cl Max: | 1.4049 | at alpha= | 17.5 | deg
XFOIL ncrit=9 |  |  |  | L/D Max: | 112.825 | at alpha= | 6.5 | deg
Re: | 750000 |  |  | Cd Min: | 0.13152 | at alpha= | 20 | deg
Mach: | 0.1 |  |  | Cl=0 at alpha= | -2.9705 | deg
|  |  |  | @ Cl=0.1, Cd= | 0.00739
|  |  |  | @ Cl=0.4, Cd= | 0.0075619
|  |  |  | @ Cl=0.6, Cd= | 0.0078642
alpha (deg) | Cl | Cd | Cm | Cl/Cd
-19 | -0.8573 | 0.11583 | -0.0394 | -7.4014
-18.5 | -0.9181 | 0.09689 | -0.0503 | -9.4757
-18 | -0.948 | 0.0845 | -0.0573 | -11.2189
-17.5 | -0.9648 | 0.07483 | -0.0625 | -12.8932
-17 | -0.9774 | 0.06635 | -0.0666 | -14.731
-16.5 | -0.9839 | 0.05911 | -0.0699 | -16.6452
-16 | -0.9849 | 0.05294 | -0.0724 | -18.6041
-15.5 | -0.9809 | 0.0477 | -0.0742 | -20.5639
-15 | -0.9773 | 0.04292 | -0.0745 | -22.7703
-14.5 | -0.9687 | 0.03889 | -0.0743 | -24.9087
-14 | -0.954 | 0.03552 | -0.0742 | -26.8581
-13.5 | -0.937 | 0.03249 | -0.0738 | -28.8396
-13 | -0.9177 | 0.02983 | -0.0731 | -30.7643
-12.5 | -0.8983 | 0.0274 | -0.0718 | -32.7847
-12 | -0.8753 | 0.02518 | -0.0705 | -34.7617
-11.5 | -0.7986 | 0.02175 | -0.0811 | -36.7172
-11 | -0.7383 | 0.01973 | -0.0864 | -37.4202
-10.5 | -0.7124 | 0.01841 | -0.0838 | -38.6964
-10 | -0.6895 | 0.01719 | -0.0804 | -40.1105
-9.5 | -0.6759 | 0.01563 | -0.0756 | -43.2438
-9 | -0.6373 | 0.01475 | -0.0738 | -43.2068
-8.5 | -0.5938 | 0.01396 | -0.0725 | -42.5358
-8 | -0.5492 | 0.01306 | -0.0714 | -42.0521
-7.5 | -0.5009 | 0.01232 | -0.0708 | -40.6575
-7 | -0.4503 | 0.0116 | -0.0705 | -38.819
-6.5 | -0.3993 | 0.01077 | -0.0704 | -37.0752
-6 | -0.347 | 0.00997 | -0.0706 | -34.8044
-5.5 | -0.2942 | 0.00896 | -0.0711 | -32.8348
-5 | -0.2391 | 0.008 | -0.0719 | -29.8875
-4.5 | -0.1811 | 0.00764 | -0.0727 | -23.7042
-4 | -0.1222 | 0.00751 | -0.0733 | -16.2716
-3.5 | -0.0628 | 0.00741 | -0.074 | -8.475
-3 | -0.0035 | 0.00739 | -0.0747 | -0.47361
-2.5 | 0.0558 | 0.00739 | -0.0754 | 7.5507
-2 | 0.1154 | 0.00739 | -0.0761 | 15.6157
-1.5 | 0.1746 | 0.00741 | -0.0767 | 23.5628
-1 | 0.2341 | 0.00743 | -0.0774 | 31.5074
-0.5 | 0.2936 | 0.00747 | -0.0781 | 39.3039
0 | 0.3524 | 0.00753 | -0.0787 | 46.7995
0.5 | 0.412 | 0.00757 | -0.0794 | 54.4254
1 | 0.4708 | 0.00765 | -0.08 | 61.5425
1.5 | 0.5297 | 0.00772 | -0.0806 | 68.614
2.5 | 0.6467 | 0.00796 | -0.0817 | 81.2437
3 | 0.7052 | 0.00805 | -0.0822 | 87.6025
3.5 | 0.7633 | 0.00819 | -0.0827 | 93.199
4 | 0.8205 | 0.00833 | -0.0829 | 98.4994
4.5 | 0.8772 | 0.00849 | -0.0832 | 103.3216
5 | 0.9338 | 0.0087 | -0.0834 | 107.3333
5.5 | 0.9895 | 0.00893 | -0.0834 | 110.8063
6 | 1.0426 | 0.00926 | -0.083 | 112.5918
6.5 | 1.0944 | 0.0097 | -0.0825 | 112.8247
7 | 1.1407 | 0.01047 | -0.0811 | 108.9494
7.5 | 1.1764 | 0.01184 | -0.0783 | 99.3581
8 | 1.2059 | 0.01336 | -0.0745 | 90.262
8.5 | 1.2272 | 0.01484 | -0.0694 | 82.6954
9 | 1.2437 | 0.01626 | -0.0636 | 76.4883
9.5 | 1.2581 | 0.01796 | -0.0583 | 70.0501
10 | 1.27 | 0.02 | -0.0534 | 63.5
11 | 1.2888 | 0.02465 | -0.0443 | 52.284
11.5 | 1.3051 | 0.02764 | -0.0422 | 47.2178
12 | 1.3246 | 0.03053 | -0.0406 | 43.3868
12.5 | 1.3336 | 0.03444 | -0.0388 | 38.7224
13 | 1.3501 | 0.03789 | -0.0377 | 35.6321
13.5 | 1.3627 | 0.0419 | -0.0368 | 32.5227
14 | 1.3651 | 0.04721 | -0.0362 | 28.9155
14.5 | 1.3787 | 0.05164 | -0.0361 | 26.6983
15 | 1.3888 | 0.05664 | -0.0364 | 24.5198
15.5 | 1.3917 | 0.06274 | -0.0371 | 22.182
16 | 1.3907 | 0.06958 | -0.0383 | 19.9871
16.5 | 1.3988 | 0.07553 | -0.0397 | 18.5198
17 | 1.4032 | 0.08216 | -0.0415 | 17.0789
17.5 | 1.4049 | 0.08941 | -0.0438 | 15.713
18 | 1.3968 | 0.09822 | -0.0469 | 14.2211
18.5 | 1.3961 | 0.10625 | -0.05 | 13.1398
19 | 1.3958 | 0.11435 | -0.0536 | 12.2064
19.5 | 1.3945 | 0.12274 | -0.0576 | 11.3614
20 | 1.3917 | 0.13152 | -0.0621 | 10.5817

## 37. Re 750k Mach 0.25 (1)
BIGFOIL.COM POLAR EXPORT
NACA63-417
NACA63-417 |  |  |  | Cl Max: | 1.529 | at alpha= | 11.5 | deg
JavaFoil+Calcfoil stall+Eppler ext transition |  |  |  | L/D Max: | 115.343 | at alpha= | 6 | deg
Re: | 750000 |  |  | Cd Min: | 0.00736 | at alpha= | -3 | deg
Mach: | 0.25 |  |  | Cl=0 at alpha= | -3.5312 | deg
|  |  |  | @ Cl=0.1, Cd= | 0.007375
|  |  |  | @ Cl=0.4, Cd= | 0.0075797
|  |  |  | @ Cl=0.6, Cd= | 0.0078969
alpha (deg) | Cl | Cd | Cm | Cl/Cd
-18 | -0.742 | 0.16067 | -0.029 | -4.618
-17.5 | -0.778 | 0.15152 | -0.028 | -5.135
-17 | -0.81 | 0.14263 | -0.03 | -5.676
-16.5 | -0.835 | 0.13298 | -0.031 | -6.282
-16 | -0.854 | 0.12582 | -0.031 | -6.785
-15.5 | -0.859 | 0.11776 | -0.032 | -7.297
-15 | -0.86 | 0.10986 | -0.034 | -7.832
-14.5 | -0.856 | 0.1037 | -0.035 | -8.259
-14 | -0.85 | 0.09579 | -0.038 | -8.871
-13.5 | -0.842 | 0.08655 | -0.043 | -9.728
-13 | -0.893 | 0.04607 | -0.06 | -19.388
-12.5 | -0.892 | 0.03437 | -0.064 | -25.939
-12 | -0.872 | 0.02891 | -0.066 | -30.143
-11.5 | -0.841 | 0.02578 | -0.067 | -32.641
-11 | -0.806 | 0.0234 | -0.069 | -34.455
-10.5 | -0.767 | 0.02143 | -0.07 | -35.785
-10 | -0.724 | 0.01976 | -0.071 | -36.651
-9.5 | -0.679 | 0.0183 | -0.072 | -37.084
-9 | -0.63 | 0.01703 | -0.073 | -37.02
-8.5 | -0.578 | 0.01679 | -0.074 | -34.443
-8 | -0.527 | 0.01504 | -0.075 | -35.035
-7.5 | -0.473 | 0.01421 | -0.076 | -33.244
-7 | -0.417 | 0.0134 | -0.077 | -31.096
-6.5 | -0.359 | 0.01272 | -0.078 | -28.271
-6 | -0.301 | 0.01206 | -0.079 | -24.968
-5.5 | -0.249 | 0.00783 | -0.082 | -31.757
-5 | -0.186 | 0.00761 | -0.083 | -24.413
-4.5 | -0.123 | 0.00749 | -0.083 | -16.405
-4 | -0.06 | 0.0074 | -0.084 | -8.047
-3.5 | 0.004 | 0.00737 | -0.085 | 0.536
-3 | 0.068 | 0.00736 | -0.085 | 9.187
-2.5 | 0.132 | 0.00739 | -0.086 | 17.793
-2 | 0.195 | 0.00737 | -0.087 | 26.503
-1.5 | 0.259 | 0.00741 | -0.087 | 34.968
-1 | 0.323 | 0.00749 | -0.088 | 43.094
-0.5 | 0.386 | 0.00756 | -0.089 | 51.132
0 | 0.45 | 0.00765 | -0.089 | 58.872
0.5 | 0.514 | 0.00775 | -0.09 | 66.297
1 | 0.578 | 0.00785 | -0.091 | 73.578
1.5 | 0.639 | 0.00798 | -0.091 | 79.989
2 | 0.702 | 0.0081 | -0.092 | 86.584
2.5 | 0.765 | 0.0083 | -0.093 | 92.088
3 | 0.827 | 0.00849 | -0.093 | 97.477
3.5 | 0.89 | 0.00868 | -0.094 | 102.523
4 | 0.951 | 0.00888 | -0.094 | 107.106
4.5 | 1.012 | 0.00918 | -0.095 | 110.22
5 | 1.072 | 0.00949 | -0.095 | 112.915
5.5 | 1.13 | 0.00986 | -0.096 | 114.699
6 | 1.188 | 0.0103 | -0.097 | 115.343
6.5 | 1.244 | 0.01083 | -0.097 | 114.813
7 | 1.289 | 0.01143 | -0.097 | 112.763
7.5 | 1.308 | 0.01958 | -0.095 | 66.835
8 | 1.351 | 0.02074 | -0.095 | 65.142
8.5 | 1.39 | 0.02199 | -0.095 | 63.212
9 | 1.426 | 0.02339 | -0.095 | 60.935
9.5 | 1.457 | 0.02479 | -0.096 | 58.787
10 | 1.485 | 0.02646 | -0.096 | 56.105
10.5 | 1.507 | 0.0283 | -0.096 | 53.252
11 | 1.523 | 0.03015 | -0.096 | 50.52
11.5 | 1.529 | 0.0324 | -0.096 | 47.199
12 | 1.528 | 0.03495 | -0.096 | 43.725
12.5 | 1.52 | 0.03751 | -0.096 | 40.521
13 | 1.502 | 0.04092 | -0.095 | 36.715
13.5 | 1.476 | 0.04466 | -0.095 | 33.063
14 | 1.44 | 0.04969 | -0.094 | 28.978
14.5 | 1.392 | 0.0565 | -0.093 | 24.637
15 | 1.326 | 0.06567 | -0.091 | 20.196
15.5 | 1.16 | 0.11882 | -0.066 | 9.763
16 | 1.093 | 0.1327 | -0.06 | 8.234
16.5 | 1.026 | 0.14593 | -0.054 | 7.028

## 38. Re 750k Mach 0.25 (2)
BIGFOIL.COM POLAR EXPORT
NACA63-417
NACA63-417 |  |  |  | Cl Max: | 1.3488 | at alpha= | 16.5 | deg
XFOIL ncrit=9 |  |  |  | L/D Max: | 111.63 | at alpha= | 6 | deg
Re: | 750000 |  |  | Cd Min: | 0.15832 | at alpha= | 20 | deg
Mach: | 0.25 |  |  | Cl=0 at alpha= | -2.9496 | deg
|  |  |  | @ Cl=0.1, Cd= | 0.0075292
|  |  |  | @ Cl=0.4, Cd= | 0.007718
|  |  |  | @ Cl=0.6, Cd= | 0.0079908
alpha (deg) | Cl | Cd | Cm | Cl/Cd
-17 | -0.7559 | 0.10865 | -0.0466 | -6.9572
-16.5 | -0.8114 | 0.09068 | -0.0574 | -8.9479
-16 | -0.8477 | 0.0773 | -0.0652 | -10.9664
-15.5 | -0.8717 | 0.06668 | -0.0711 | -13.0729
-15 | -0.8866 | 0.05812 | -0.0753 | -15.2546
-14.5 | -0.9027 | 0.05036 | -0.0776 | -17.9249
-14 | -0.9016 | 0.04486 | -0.0788 | -20.0981
-13.5 | -0.895 | 0.04028 | -0.0793 | -22.2195
-13 | -0.8839 | 0.03634 | -0.0794 | -24.3231
-12.5 | -0.8704 | 0.03288 | -0.0785 | -26.472
-11.5 | -0.7922 | 0.02613 | -0.0845 | -30.3176
-11 | -0.7194 | 0.02286 | -0.0936 | -31.4698
-10.5 | -0.6928 | 0.02103 | -0.0917 | -32.9434
-10 | -0.6692 | 0.01934 | -0.0888 | -34.6019
-9.5 | -0.6543 | 0.01738 | -0.0848 | -37.6467
-9 | -0.6391 | 0.01593 | -0.0799 | -40.1193
-8.5 | -0.6024 | 0.0149 | -0.0775 | -40.4295
-8 | -0.5613 | 0.01385 | -0.0755 | -40.5271
-7.5 | -0.5135 | 0.01305 | -0.0744 | -39.3487
-7 | -0.4639 | 0.01222 | -0.0735 | -37.9624
-6.5 | -0.4121 | 0.0114 | -0.073 | -36.1491
-6 | -0.3591 | 0.0105 | -0.0728 | -34.2
-5.5 | -0.305 | 0.00954 | -0.073 | -31.9706
-5 | -0.2497 | 0.00842 | -0.0737 | -29.6556
-4.5 | -0.1903 | 0.00781 | -0.0745 | -24.3662
-4 | -0.1292 | 0.00764 | -0.0751 | -16.911
-3.5 | -0.0679 | 0.00758 | -0.0757 | -8.9578
-3 | -0.0062 | 0.00751 | -0.0764 | -0.82557
-2.5 | 0.0553 | 0.0075 | -0.0771 | 7.3733
-2 | 0.1166 | 0.00754 | -0.0777 | 15.4642
-1.5 | 0.1783 | 0.00753 | -0.0785 | 23.6786
-1 | 0.2397 | 0.00759 | -0.0791 | 31.581
-0.5 | 0.3009 | 0.00761 | -0.0798 | 39.5401
0 | 0.3624 | 0.00765 | -0.0805 | 47.3725
0.5 | 0.4232 | 0.00776 | -0.0811 | 54.5361
1 | 0.4845 | 0.00778 | -0.0817 | 62.2751
1.5 | 0.5455 | 0.00791 | -0.0823 | 68.9633
2 | 0.6062 | 0.008 | -0.0828 | 75.775
2.5 | 0.6668 | 0.0081 | -0.0834 | 82.321
3 | 0.727 | 0.00828 | -0.0838 | 87.8019
3.5 | 0.7869 | 0.00841 | -0.0841 | 93.5672
4 | 0.8463 | 0.00855 | -0.0843 | 98.9825
4.5 | 0.905 | 0.00875 | -0.0843 | 103.4286
5 | 0.9637 | 0.00896 | -0.0843 | 107.5558
5.5 | 1.0204 | 0.00924 | -0.084 | 110.4329
6 | 1.075 | 0.00963 | -0.0833 | 111.6303
6.5 | 1.1268 | 0.01019 | -0.0821 | 110.579
7 | 1.1681 | 0.01127 | -0.0795 | 103.6469
7.5 | 1.1959 | 0.01289 | -0.0749 | 92.7773
8 | 1.2121 | 0.01451 | -0.0685 | 83.5355
8.5 | 1.2229 | 0.01632 | -0.0617 | 74.9326
9 | 1.2365 | 0.01834 | -0.0564 | 67.4209
9.5 | 1.2475 | 0.0208 | -0.0516 | 59.976
10 | 1.2574 | 0.02358 | -0.0472 | 53.3249
10.5 | 1.2588 | 0.02616 | -0.0414 | 48.1193
11 | 1.2759 | 0.02949 | -0.0395 | 43.2655
11.5 | 1.2899 | 0.03322 | -0.0377 | 38.829
12 | 1.3028 | 0.03721 | -0.0363 | 35.0121
12.5 | 1.3117 | 0.04184 | -0.0351 | 31.3504
13 | 1.3237 | 0.04646 | -0.0345 | 28.4912
13.5 | 1.326 | 0.05234 | -0.0343 | 25.3344
14 | 1.3344 | 0.05789 | -0.0346 | 23.0506
14.5 | 1.3421 | 0.06377 | -0.0352 | 21.0459
15 | 1.3456 | 0.07041 | -0.0364 | 19.1109
15.5 | 1.3418 | 0.07821 | -0.0381 | 17.1564
16 | 1.3467 | 0.08524 | -0.04 | 15.7989
16.5 | 1.3488 | 0.09288 | -0.0425 | 14.522
17 | 1.3488 | 0.10103 | -0.0455 | 13.3505
17.5 | 1.3405 | 0.1105 | -0.0493 | 12.1312
18 | 1.3401 | 0.1192 | -0.0533 | 11.2424
18.5 | 1.3362 | 0.12861 | -0.058 | 10.3895
19 | 1.3317 | 0.13824 | -0.0632 | 9.6332
19.5 | 1.3263 | 0.1482 | -0.0691 | 8.9494
20 | 1.3204 | 0.15832 | -0.0755 | 8.3401

## 39. Re 750k Mach 0.50 (1)
BIGFOIL.COM POLAR EXPORT
NACA63-417
NACA63-417 |  |  |  | Cl Max: | 1.399 | at alpha= | 8 | deg
JavaFoil+Calcfoil stall+Eppler ext transition |  |  |  | L/D Max: | 109.219 | at alpha= | 4.5 | deg
Re: | 750000 |  |  | Cd Min: | 0.00775 | at alpha= | -3.5 | deg
Mach: | 0.5 |  |  | Cl=0 at alpha= | -3.5286 | deg
|  |  |  | @ Cl=0.1, Cd= | 0.0078501
|  |  |  | @ Cl=0.4, Cd= | 0.0079914
|  |  |  | @ Cl=0.6, Cd= | 0.0083828
alpha (deg) | Cl | Cd | Cm | Cl/Cd
-20 | -0.929 | 0.2115 | -0.039 | -4.392
-19.5 | -0.899 | 0.2095 | -0.038 | -4.291
-19 | -0.871 | 0.20091 | -0.038 | -4.336
-18.5 | -0.844 | 0.19747 | -0.039 | -4.272
-18 | -0.816 | 0.19206 | -0.039 | -4.249
-17.5 | -0.787 | 0.18248 | -0.039 | -4.315
-17 | -0.759 | 0.17403 | -0.038 | -4.36
-16.5 | -0.731 | 0.16614 | -0.038 | -4.4
-16 | -0.703 | 0.1639 | -0.039 | -4.291
-15.5 | -0.675 | 0.15897 | -0.038 | -4.246
-15 | -0.646 | 0.14985 | -0.037 | -4.312
-14.5 | -0.618 | 0.14906 | -0.037 | -4.147
-14 | -0.59 | 0.14525 | -0.037 | -4.065
-13.5 | -0.563 | 0.1341 | -0.038 | -4.196
-13 | -0.534 | 0.12659 | -0.036 | -4.215
-12.5 | -0.506 | 0.12135 | -0.036 | -4.167
-12 | -0.478 | 0.11669 | -0.036 | -4.094
-11.5 | -0.45 | 0.11094 | -0.036 | -4.054
-11 | -0.421 | 0.10195 | -0.034 | -4.13
-10.5 | -0.393 | 0.09115 | -0.035 | -4.314
-10 | -0.565 | 0.06971 | -0.04 | -8.1
-9.5 | -0.642 | 0.03186 | -0.075 | -20.152
-9 | -0.639 | 0.02346 | -0.079 | -27.249
-8.5 | -0.605 | 0.02104 | -0.081 | -28.741
-8 | -0.56 | 0.01903 | -0.082 | -29.429
-7.5 | -0.508 | 0.01757 | -0.083 | -28.927
-7 | -0.452 | 0.0164 | -0.084 | -27.557
-6.5 | -0.392 | 0.01533 | -0.085 | -25.561
-6 | -0.33 | 0.01435 | -0.086 | -22.958
-5.5 | -0.265 | 0.01343 | -0.088 | -19.742
-5 | -0.203 | 0.00875 | -0.09 | -23.184
-4.5 | -0.135 | 0.00843 | -0.092 | -15.973
-4 | -0.066 | 0.0082 | -0.093 | -8
-3.5 | 0.004 | 0.00775 | -0.094 | 0.564
-3 | 0.076 | 0.00784 | -0.096 | 9.632
-2.5 | 0.147 | 0.00787 | -0.096 | 18.684
-2 | 0.218 | 0.00785 | -0.097 | 27.791
-1.5 | 0.29 | 0.00788 | -0.098 | 36.75
-1 | 0.361 | 0.00792 | -0.099 | 45.561
-0.5 | 0.432 | 0.00805 | -0.099 | 53.673
0 | 0.503 | 0.00817 | -0.1 | 61.627
0.5 | 0.575 | 0.00833 | -0.101 | 69.011
1 | 0.646 | 0.00848 | -0.101 | 76.107
1.5 | 0.713 | 0.00865 | -0.102 | 82.399
2 | 0.783 | 0.00889 | -0.103 | 88.051
2.5 | 0.853 | 0.00918 | -0.103 | 92.937
3 | 0.923 | 0.00943 | -0.104 | 97.853
3.5 | 0.992 | 0.0098 | -0.105 | 101.242
4 | 1.06 | 0.01022 | -0.105 | 103.703
4.5 | 1.122 | 0.01027 | -0.106 | 109.219
5 | 1.179 | 0.01116 | -0.106 | 105.636
5.5 | 1.235 | 0.01183 | -0.106 | 104.424
6 | 1.287 | 0.01265 | -0.106 | 101.792
6.5 | 1.31 | 0.02263 | -0.104 | 57.894
7 | 1.352 | 0.02439 | -0.104 | 55.444
7.5 | 1.384 | 0.02648 | -0.104 | 52.269
8 | 1.399 | 0.0287 | -0.104 | 48.764
8.5 | 1.391 | 0.03151 | -0.104 | 44.16
9 | 1.34 | 0.03494 | -0.104 | 38.342
9.5 | 0.987 | 0.07203 | -0.064 | 13.703
10 | 0.754 | 0.09602 | -0.045 | 7.856
10.5 | 0.781 | 0.10792 | -0.044 | 7.24
11 | 0.81 | 0.1162 | -0.05 | 6.97
11.5 | 0.837 | 0.11553 | -0.05 | 7.243
12 | 0.864 | 0.11897 | -0.05 | 7.26
12.5 | 0.892 | 0.12796 | -0.055 | 6.974
13 | 0.919 | 0.13409 | -0.055 | 6.855

## 40. Re 750k Mach 0.50 (2)
BIGFOIL.COM POLAR EXPORT
NACA63-417
NACA63-417 |  |  |  | Cl Max: | 1.2173 | at alpha= | 13 | deg
XFOIL ncrit=9 |  |  |  | L/D Max: | 106.881 | at alpha= | 5.5 | deg
Re: | 750000 |  |  | Cd Min: | 0.23795 | at alpha= | -20 | deg
Mach: | 0.5 |  |  | Cl=0 at alpha= | -2.8508 | deg
|  |  |  | @ Cl=0.1, Cd= | 0.008107
|  |  |  | @ Cl=0.4, Cd= | 0.0083455
|  |  |  | @ Cl=0.6, Cd= | 0.0086554
alpha (deg) | Cl | Cd | Cm | Cl/Cd
-20 | -0.6058 | 0.23795 | 0.0106 | -2.5459
-19.5 | -0.585 | 0.22952 | 0.0061 | -2.5488
-19 | -0.5594 | 0.22402 | 0.0027 | -2.4971
-18.5 | -0.5501 | 0.21197 | -0.0051 | -2.5952
-18 | -0.5217 | 0.20687 | -0.007 | -2.5219
-17.5 | -0.5074 | 0.19733 | -0.0132 | -2.5713
-17 | -0.4958 | 0.18697 | -0.0192 | -2.6518
-16.5 | -0.4692 | 0.18172 | -0.0208 | -2.582
-16 | -0.4576 | 0.1716 | -0.0259 | -2.6667
-15.5 | -0.4418 | 0.16365 | -0.0295 | -2.6997
-15 | -0.4323 | 0.15415 | -0.034 | -2.8044
-14.5 | -0.4276 | 0.14384 | -0.0388 | -2.9727
-14 | -0.4296 | 0.13262 | -0.0441 | -3.2393
-13.5 | -0.4593 | 0.11631 | -0.0518 | -3.9489
-12 | -0.579 | 0.07027 | -0.0794 | -8.2396
-11.5 | -0.5762 | 0.05453 | -0.1009 | -10.5667
-11 | -0.5715 | 0.04359 | -0.114 | -13.1108
-10.5 | -0.5802 | 0.03737 | -0.1147 | -15.5258
-10 | -0.5785 | 0.03259 | -0.1134 | -17.7508
-9.5 | -0.5682 | 0.02875 | -0.111 | -19.7635
-9 | -0.5541 | 0.02547 | -0.1081 | -21.755
-8.5 | -0.5343 | 0.02269 | -0.1048 | -23.5478
-8 | -0.511 | 0.02025 | -0.1014 | -25.2346
-7.5 | -0.4942 | 0.01768 | -0.0972 | -27.9525
-7 | -0.4763 | 0.01565 | -0.0922 | -30.4345
-6.5 | -0.4474 | 0.01414 | -0.0879 | -31.6407
-6 | -0.4007 | 0.01297 | -0.0851 | -30.8944
-5.5 | -0.3467 | 0.01186 | -0.0834 | -29.2327
-5 | -0.2897 | 0.01069 | -0.0824 | -27.1001
-4.5 | -0.2305 | 0.00929 | -0.0823 | -24.8116
-4 | -0.1636 | 0.00837 | -0.0829 | -19.546
-3.5 | -0.0924 | 0.00817 | -0.0834 | -11.3097
-3 | -0.0213 | 0.00812 | -0.0838 | -2.6232
-2.5 | 0.0501 | 0.0081 | -0.0844 | 6.1852
-2 | 0.1211 | 0.00811 | -0.085 | 14.9322
-1.5 | 0.1917 | 0.00818 | -0.0856 | 23.4352
-1 | 0.2624 | 0.00819 | -0.0863 | 32.0391
-0.5 | 0.3327 | 0.00824 | -0.0869 | 40.3762
0 | 0.4029 | 0.00835 | -0.0875 | 48.2515
0.5 | 0.4732 | 0.00841 | -0.0881 | 56.2663
1 | 0.5429 | 0.00855 | -0.0886 | 63.4971
1.5 | 0.6133 | 0.00868 | -0.0891 | 70.6567
2 | 0.6829 | 0.00883 | -0.0894 | 77.3386
2.5 | 0.7521 | 0.00902 | -0.0895 | 83.3814
3 | 0.8217 | 0.0092 | -0.0895 | 89.3152
3.5 | 0.8903 | 0.00943 | -0.0893 | 94.4115
4 | 0.9577 | 0.00966 | -0.0885 | 99.1408
4.5 | 1.0238 | 0.00995 | -0.0874 | 102.8945
5 | 1.0885 | 0.01028 | -0.0859 | 105.8852
5.5 | 1.1479 | 0.01074 | -0.0834 | 106.8808
6 | 1.1938 | 0.01157 | -0.0788 | 103.1806
6.5 | 1.2091 | 0.01308 | -0.07 | 92.4388
7 | 1.2047 | 0.01588 | -0.0608 | 75.8627
7.5 | 1.1998 | 0.01962 | -0.0537 | 61.1519
8 | 1.1974 | 0.02392 | -0.0483 | 50.0585
8.5 | 1.1979 | 0.02855 | -0.0442 | 41.958
9 | 1.2008 | 0.03342 | -0.041 | 35.9306
9.5 | 1.2042 | 0.03864 | -0.0384 | 31.1646
10.5 | 1.2146 | 0.04998 | -0.0351 | 24.3017
11 | 1.2141 | 0.05615 | -0.0336 | 21.6224
11.5 | 1.2114 | 0.06236 | -0.032 | 19.4259
12 | 1.2152 | 0.06978 | -0.0329 | 17.4147
12.5 | 1.2143 | 0.07804 | -0.0346 | 15.56
13 | 1.2173 | 0.08626 | -0.0365 | 14.112
13.5 | 1.2156 | 0.0954 | -0.0394 | 12.7421
14 | 1.208 | 0.10577 | -0.0436 | 11.421
14.5 | 1.1953 | 0.11734 | -0.0492 | 10.1866
15 | 1.1778 | 0.13025 | -0.0565 | 9.0426
15.5 | 1.1576 | 0.14421 | -0.0655 | 8.0272
16 | 1.138 | 0.15882 | -0.0755 | 7.1653
16.5 | 1.12 | 0.17381 | -0.0862 | 6.4438
17 | 1.0931 | 0.19171 | -0.0993 | 5.7018
17.5 | 1.0559 | 0.21477 | -0.1151 | 4.9164
18 | 1.0637 | 0.22691 | -0.1231 | 4.6878

## 41. Re 1M Mach 0.00 (1)
BIGFOIL.COM POLAR EXPORT
NACA63-417
NACA63-417 |  |  |  | Cl Max: | 1.59 | at alpha= | 13.5 | deg
JavaFoil+Calcfoil stall+Eppler ext transition |  |  |  | L/D Max: | 125.386 | at alpha= | 6.5 | deg
Re: | 1000000 |  |  | Cd Min: | 0.00682 | at alpha= | -3 | deg
Mach: | 0 |  |  | Cl=0 at alpha= | -3.5323 | deg
|  |  |  | @ Cl=0.1, Cd= | 0.0068256
|  |  |  | @ Cl=0.4, Cd= | 0.0070193
|  |  |  | @ Cl=0.6, Cd= | 0.0073315
alpha (deg) | Cl | Cd | Cm | Cl/Cd
-20 | -0.914 | 0.1669 | -0.03 | -5.476
-19.5 | -0.929 | 0.15811 | -0.032 | -5.877
-19 | -0.941 | 0.15048 | -0.032 | -6.253
-18.5 | -0.953 | 0.14152 | -0.034 | -6.734
-18 | -0.96 | 0.13404 | -0.035 | -7.163
-17.5 | -0.968 | 0.12445 | -0.037 | -7.777
-17 | -0.971 | 0.11653 | -0.038 | -8.335
-16.5 | -0.977 | 0.10508 | -0.042 | -9.3
-16 | -1.018 | 0.07005 | -0.051 | -14.539
-15.5 | -1.033 | 0.05215 | -0.056 | -19.804
-15 | -1.03 | 0.04296 | -0.058 | -23.981
-14.5 | -1.019 | 0.03708 | -0.059 | -27.467
-14 | -0.997 | 0.0343 | -0.06 | -29.078
-13.5 | -0.976 | 0.03061 | -0.062 | -31.884
-13 | -0.95 | 0.02752 | -0.063 | -34.525
-12.5 | -0.92 | 0.0248 | -0.064 | -37.094
-12 | -0.884 | 0.0228 | -0.065 | -38.792
-11.5 | -0.846 | 0.0212 | -0.066 | -39.907
-11 | -0.805 | 0.01962 | -0.067 | -41.04
-10.5 | -0.762 | 0.01824 | -0.068 | -41.785
-10 | -0.717 | 0.0169 | -0.069 | -42.405
-9.5 | -0.669 | 0.01582 | -0.07 | -42.317
-9 | -0.62 | 0.01488 | -0.071 | -41.674
-8.5 | -0.569 | 0.01401 | -0.072 | -40.626
-8 | -0.516 | 0.0133 | -0.073 | -38.838
-7.5 | -0.463 | 0.0126 | -0.074 | -36.696
-7 | -0.407 | 0.01196 | -0.075 | -34.076
-6.5 | -0.351 | 0.01143 | -0.076 | -30.724
-6 | -0.294 | 0.01082 | -0.077 | -27.179
-5.5 | -0.241 | 0.00718 | -0.079 | -33.561
-5 | -0.18 | 0.00705 | -0.08 | -25.545
-4.5 | -0.119 | 0.00695 | -0.081 | -17.129
-4 | -0.058 | 0.00687 | -0.081 | -8.398
-3.5 | 0.004 | 0.00684 | -0.082 | 0.559
-3 | 0.065 | 0.00682 | -0.083 | 9.596
-2.5 | 0.127 | 0.00683 | -0.083 | 18.646
-2 | 0.189 | 0.00685 | -0.084 | 27.594
-1.5 | 0.251 | 0.00688 | -0.085 | 36.447
-1 | 0.312 | 0.00694 | -0.085 | 45.055
-0.5 | 0.374 | 0.00699 | -0.086 | 53.522
0 | 0.436 | 0.00706 | -0.087 | 61.722
0.5 | 0.498 | 0.00714 | -0.087 | 69.682
1 | 0.559 | 0.00727 | -0.088 | 76.923
1.5 | 0.619 | 0.00736 | -0.088 | 84.023
2 | 0.68 | 0.00747 | -0.089 | 90.975
2.5 | 0.741 | 0.00763 | -0.09 | 97.093
3 | 0.801 | 0.00777 | -0.09 | 103.083
3.5 | 0.862 | 0.00792 | -0.091 | 108.785
4 | 0.922 | 0.00812 | -0.091 | 113.555
4.5 | 0.981 | 0.00835 | -0.092 | 117.507
5 | 1.039 | 0.00857 | -0.092 | 121.29
5.5 | 1.096 | 0.00891 | -0.093 | 123.014
6 | 1.153 | 0.00922 | -0.094 | 124.968
6.5 | 1.208 | 0.00963 | -0.094 | 125.386
7 | 1.262 | 0.01021 | -0.095 | 123.607
7.5 | 1.283 | 0.01715 | -0.093 | 74.839
8 | 1.327 | 0.01806 | -0.093 | 73.515
8.5 | 1.369 | 0.01904 | -0.093 | 71.929
9 | 1.408 | 0.02018 | -0.093 | 69.799
9.5 | 1.445 | 0.02131 | -0.093 | 67.792
10 | 1.478 | 0.02254 | -0.094 | 65.581
10.5 | 1.508 | 0.02384 | -0.094 | 63.264
11 | 1.535 | 0.0252 | -0.094 | 60.906
11.5 | 1.555 | 0.02682 | -0.094 | 57.999
12 | 1.571 | 0.02847 | -0.094 | 55.18
12.5 | 1.582 | 0.03045 | -0.094 | 51.942
13 | 1.589 | 0.03254 | -0.094 | 48.826
13.5 | 1.59 | 0.03505 | -0.094 | 45.355
14 | 1.587 | 0.03763 | -0.094 | 42.179
14.5 | 1.581 | 0.04023 | -0.094 | 39.296
15 | 1.565 | 0.04345 | -0.093 | 36.02
15.5 | 1.544 | 0.04716 | -0.093 | 32.737
16 | 1.519 | 0.05093 | -0.093 | 29.83
16.5 | 1.489 | 0.05591 | -0.092 | 26.627
17 | 1.46 | 0.05955 | -0.092 | 24.513
17.5 | 1.422 | 0.0661 | -0.091 | 21.505
18 | 1.381 | 0.07335 | -0.09 | 18.832
18.5 | 1.323 | 0.09028 | -0.087 | 14.651

## 42. Re 1M Mach 0.00 (2)
BIGFOIL.COM POLAR EXPORT
NACA63-417
NACA63-417 |  |  |  | Cl Max: | 1.4747 | at alpha= | 18 | deg
XFOIL ncrit=9 |  |  |  | L/D Max: | 120.963 | at alpha= | 6 | deg
Re: | 1000000 |  |  | Cd Min: | 0.11941 | at alpha= | 20 | deg
Mach: | 0 |  |  | Cl=0 at alpha= | -2.989 | deg
|  |  |  | @ Cl=0.1, Cd= | 0.00667
|  |  |  | @ Cl=0.4, Cd= | 0.0068133
|  |  |  | @ Cl=0.6, Cd= | 0.0070878
alpha (deg) | Cl | Cd | Cm | Cl/Cd
-20 | -0.9808 | 0.10965 | -0.0395 | -8.9448
-19.5 | -1.0063 | 0.09778 | -0.046 | -10.2915
-19 | -1.0265 | 0.08732 | -0.0514 | -11.7556
-18.5 | -1.0392 | 0.07831 | -0.0561 | -13.2703
-18 | -1.0461 | 0.07047 | -0.0599 | -14.8446
-17.5 | -1.0514 | 0.06327 | -0.0632 | -16.6177
-17 | -1.0613 | 0.0562 | -0.0654 | -18.8843
-16.5 | -1.0585 | 0.05065 | -0.0674 | -20.8983
-16 | -1.05 | 0.04592 | -0.069 | -22.8659
-15.5 | -1.0394 | 0.04163 | -0.0701 | -24.9676
-15 | -1.0275 | 0.03779 | -0.0707 | -27.1897
-14.5 | -1.0128 | 0.03435 | -0.0709 | -29.4847
-14 | -0.9957 | 0.03127 | -0.0708 | -31.842
-13.5 | -0.9754 | 0.02862 | -0.0703 | -34.0811
-13 | -0.9624 | 0.02563 | -0.0691 | -37.5497
-12.5 | -0.9451 | 0.02285 | -0.0682 | -41.3611
-12 | -0.8562 | 0.02043 | -0.0798 | -41.909
-11.5 | -0.795 | 0.01875 | -0.0849 | -42.4
-11 | -0.7707 | 0.01749 | -0.082 | -44.0652
-10.5 | -0.765 | 0.01588 | -0.0764 | -48.1738
-10 | -0.733 | 0.01492 | -0.0739 | -49.1287
-9.5 | -0.6919 | 0.01416 | -0.0724 | -48.863
-9 | -0.6477 | 0.01343 | -0.0713 | -48.2278
-8.5 | -0.6026 | 0.01259 | -0.0704 | -47.8634
-8 | -0.5524 | 0.01206 | -0.07 | -45.8043
-7.5 | -0.5026 | 0.01139 | -0.0696 | -44.1264
-7 | -0.4504 | 0.01077 | -0.0696 | -41.8199
-6.5 | -0.3981 | 0.01006 | -0.0697 | -39.5726
-6 | -0.3446 | 0.0094 | -0.07 | -36.6596
-5.5 | -0.2904 | 0.00861 | -0.0706 | -33.7282
-5 | -0.2355 | 0.00766 | -0.0715 | -30.7441
-4.5 | -0.1783 | 0.00708 | -0.0724 | -25.1836
-4 | -0.1196 | 0.00686 | -0.0732 | -17.4344
-3.5 | -0.0604 | 0.00674 | -0.074 | -8.9614
-3 | -0.0013 | 0.00671 | -0.0747 | -0.19374
-2.5 | 0.058 | 0.00667 | -0.0755 | 8.6957
-2 | 0.1174 | 0.00667 | -0.0762 | 17.6012
-1.5 | 0.1764 | 0.0067 | -0.0769 | 26.3284
-1 | 0.2359 | 0.0067 | -0.0777 | 35.209
-0.5 | 0.2951 | 0.00676 | -0.0784 | 43.6538
0 | 0.354 | 0.00679 | -0.0791 | 52.1355
0.5 | 0.4133 | 0.00682 | -0.0798 | 60.6012
1 | 0.4719 | 0.00693 | -0.0804 | 68.0952
1.5 | 0.531 | 0.00696 | -0.0812 | 76.2931
2 | 0.5896 | 0.00707 | -0.0818 | 83.3946
3 | 0.7062 | 0.00727 | -0.0829 | 97.1389
3.5 | 0.764 | 0.00741 | -0.0834 | 103.1039
4 | 0.8212 | 0.00756 | -0.0838 | 108.6243
4.5 | 0.8782 | 0.00773 | -0.0842 | 113.6093
5 | 0.9347 | 0.00793 | -0.0845 | 117.8689
5.5 | 0.9894 | 0.00824 | -0.0845 | 120.0728
6 | 1.0427 | 0.00862 | -0.0843 | 120.9629
6.5 | 1.0933 | 0.00919 | -0.0837 | 118.9663
7 | 1.1362 | 0.01025 | -0.0821 | 110.8488
7.5 | 1.1729 | 0.01161 | -0.0795 | 101.025
8 | 1.2063 | 0.01297 | -0.0764 | 93.0069
8.5 | 1.2372 | 0.01421 | -0.073 | 87.0654
9 | 1.259 | 0.01537 | -0.0678 | 81.9128
9.5 | 1.277 | 0.0168 | -0.0627 | 76.0119
10 | 1.2932 | 0.01852 | -0.058 | 69.8272
10.5 | 1.3111 | 0.02034 | -0.054 | 64.4592
11 | 1.3174 | 0.02216 | -0.0481 | 59.4495
11.5 | 1.3395 | 0.02441 | -0.046 | 54.8751
12 | 1.3594 | 0.02701 | -0.044 | 50.3295
12.5 | 1.3786 | 0.0298 | -0.0423 | 46.2617
13 | 1.3909 | 0.03331 | -0.0406 | 41.7562
13.5 | 1.4097 | 0.03642 | -0.0395 | 38.7068
14 | 1.4231 | 0.04021 | -0.0385 | 35.3917
14.5 | 1.4282 | 0.04507 | -0.0378 | 31.6885
15 | 1.4436 | 0.0491 | -0.0376 | 29.4012
15.5 | 1.4554 | 0.0537 | -0.0377 | 27.1024
16 | 1.462 | 0.0591 | -0.0382 | 24.7377
16.5 | 1.4582 | 0.06609 | -0.0392 | 22.0639
17 | 1.4674 | 0.07168 | -0.0404 | 20.4715
17.5 | 1.4718 | 0.07809 | -0.042 | 18.8475
18 | 1.4747 | 0.08492 | -0.0441 | 17.3658
18.5 | 1.4741 | 0.09247 | -0.0466 | 15.9414
19 | 1.4616 | 0.10211 | -0.0503 | 14.314
19.5 | 1.4555 | 0.11098 | -0.0541 | 13.115
20 | 1.453 | 0.11941 | -0.058 | 12.1682

## 43. Re 1M Mach 0.10 (1)
BIGFOIL.COM POLAR EXPORT
NACA63-417
NACA63-417 |  |  |  | Cl Max: | 1.581 | at alpha= | 13 | deg
JavaFoil+Calcfoil stall+Eppler ext transition |  |  |  | L/D Max: | 124.758 | at alpha= | 6.5 | deg
Re: | 1000000 |  |  | Cd Min: | 0.00682 | at alpha= | -3 | deg
Mach: | 0.1 |  |  | Cl=0 at alpha= | -3.5323 | deg
|  |  |  | @ Cl=0.1, Cd= | 0.0068529
|  |  |  | @ Cl=0.4, Cd= | 0.0070555
|  |  |  | @ Cl=0.6, Cd= | 0.007347
alpha (deg) | Cl | Cd | Cm | Cl/Cd
-20 | -0.878 | 0.17082 | -0.03 | -5.138
-19.5 | -0.895 | 0.16082 | -0.03 | -5.567
-19 | -0.912 | 0.15344 | -0.032 | -5.944
-18.5 | -0.925 | 0.14567 | -0.032 | -6.352
-18 | -0.937 | 0.13665 | -0.034 | -6.86
-17.5 | -0.946 | 0.1288 | -0.035 | -7.342
-17 | -0.954 | 0.11938 | -0.038 | -7.99
-16.5 | -0.958 | 0.11126 | -0.04 | -8.607
-16 | -0.973 | 0.09192 | -0.046 | -10.589
-15.5 | -1.012 | 0.05885 | -0.054 | -17.191
-15 | -1.017 | 0.04626 | -0.057 | -21.979
-14.5 | -1.004 | 0.04126 | -0.059 | -24.337
-14 | -0.991 | 0.03586 | -0.06 | -27.623
-13.5 | -0.972 | 0.03159 | -0.062 | -30.765
-13 | -0.948 | 0.0282 | -0.063 | -33.605
-12.5 | -0.919 | 0.02541 | -0.064 | -36.158
-12 | -0.884 | 0.02344 | -0.065 | -37.706
-11.5 | -0.847 | 0.02151 | -0.066 | -39.369
-11 | -0.806 | 0.01989 | -0.068 | -40.55
-10.5 | -0.764 | 0.01847 | -0.068 | -41.344
-10 | -0.719 | 0.01712 | -0.069 | -41.979
-9.5 | -0.671 | 0.01601 | -0.07 | -41.93
-9 | -0.622 | 0.01506 | -0.071 | -41.292
-8.5 | -0.571 | 0.01414 | -0.072 | -40.379
-8 | -0.518 | 0.01343 | -0.073 | -38.595
-7.5 | -0.464 | 0.01271 | -0.074 | -36.528
-7 | -0.409 | 0.01207 | -0.075 | -33.884
-6.5 | -0.353 | 0.01148 | -0.076 | -30.723
-6 | -0.295 | 0.0109 | -0.077 | -27.084
-5.5 | -0.242 | 0.0072 | -0.08 | -33.617
-5 | -0.181 | 0.00705 | -0.08 | -25.686
-4.5 | -0.12 | 0.00694 | -0.081 | -17.23
-4 | -0.058 | 0.00686 | -0.082 | -8.453
-3.5 | 0.004 | 0.00683 | -0.083 | 0.563
-3 | 0.066 | 0.00682 | -0.083 | 9.649
-2.5 | 0.128 | 0.00688 | -0.084 | 18.593
-2 | 0.19 | 0.00691 | -0.084 | 27.518
-1.5 | 0.252 | 0.00693 | -0.085 | 36.395
-1 | 0.314 | 0.00694 | -0.086 | 45.284
-0.5 | 0.376 | 0.00704 | -0.086 | 53.424
0 | 0.438 | 0.00708 | -0.087 | 61.923
0.5 | 0.5 | 0.0072 | -0.088 | 69.432
1 | 0.562 | 0.00729 | -0.088 | 77.124
1.5 | 0.622 | 0.00738 | -0.089 | 84.284
2 | 0.683 | 0.00749 | -0.089 | 91.235
2.5 | 0.744 | 0.00765 | -0.09 | 97.261
3 | 0.805 | 0.00779 | -0.091 | 103.318
3.5 | 0.866 | 0.00797 | -0.091 | 108.697
4 | 0.926 | 0.00817 | -0.092 | 113.391
4.5 | 0.986 | 0.00838 | -0.092 | 117.643
5 | 1.044 | 0.00863 | -0.093 | 120.945
5.5 | 1.102 | 0.00895 | -0.093 | 123.089
6 | 1.158 | 0.0093 | -0.094 | 124.591
6.5 | 1.213 | 0.00973 | -0.095 | 124.758
7 | 1.267 | 0.01028 | -0.095 | 123.228
7.5 | 1.288 | 0.01732 | -0.093 | 74.353
8 | 1.332 | 0.01825 | -0.093 | 72.964
8.5 | 1.373 | 0.01929 | -0.093 | 71.173
9 | 1.412 | 0.02044 | -0.094 | 69.078
9.5 | 1.448 | 0.02157 | -0.094 | 67.112
10 | 1.48 | 0.02294 | -0.094 | 64.536
10.5 | 1.51 | 0.0243 | -0.094 | 62.143
11 | 1.535 | 0.02569 | -0.094 | 59.763
11.5 | 1.554 | 0.02744 | -0.094 | 56.621
12 | 1.568 | 0.02899 | -0.094 | 54.084
12.5 | 1.576 | 0.03106 | -0.094 | 50.758
13 | 1.581 | 0.03321 | -0.094 | 47.589
13.5 | 1.579 | 0.03587 | -0.094 | 44.018
14 | 1.573 | 0.03858 | -0.094 | 40.77
14.5 | 1.563 | 0.04129 | -0.094 | 37.844
15 | 1.543 | 0.04452 | -0.094 | 34.663
15.5 | 1.517 | 0.04881 | -0.093 | 31.079
16 | 1.486 | 0.05354 | -0.093 | 27.746
16.5 | 1.45 | 0.05874 | -0.092 | 24.693
17 | 1.414 | 0.0635 | -0.092 | 22.272
17.5 | 1.371 | 0.07064 | -0.091 | 19.406
18 | 1.321 | 0.08137 | -0.089 | 16.23

## 44. Re 1M Mach 0.10 (2)
BIGFOIL.COM POLAR EXPORT
NACA63-417
NACA63-417 |  |  |  | Cl Max: | 1.4618 | at alpha= | 18 | deg
XFOIL ncrit=9 |  |  |  | L/D Max: | 120.829 | at alpha= | 6 | deg
Re: | 1000000 |  |  | Cd Min: | 0.12483 | at alpha= | 20 | deg
Mach: | 0.1 |  |  | Cl=0 at alpha= | -2.9857 | deg
|  |  |  | @ Cl=0.1, Cd= | 0.006693
|  |  |  | @ Cl=0.4, Cd= | 0.0068422
|  |  |  | @ Cl=0.6, Cd= | 0.0071146
alpha (deg) | Cl | Cd | Cm | Cl/Cd
-20 | -0.9209 | 0.12206 | -0.0337 | -7.5447
-19.5 | -0.9593 | 0.10736 | -0.0419 | -8.9354
-19 | -0.9879 | 0.09503 | -0.0486 | -10.3957
-18.5 | -1.0079 | 0.08458 | -0.0541 | -11.9165
-18 | -1.0203 | 0.07565 | -0.0586 | -13.4871
-17.5 | -1.0257 | 0.06797 | -0.0625 | -15.0905
-17 | -1.0415 | 0.0599 | -0.0654 | -17.3873
-16.5 | -1.0432 | 0.05368 | -0.0676 | -19.4337
-16 | -1.037 | 0.0485 | -0.0695 | -21.3814
-15.5 | -1.0281 | 0.04384 | -0.0709 | -23.4512
-15 | -1.0178 | 0.03969 | -0.0716 | -25.6437
-14.5 | -1.0046 | 0.03599 | -0.072 | -27.9133
-14 | -0.9892 | 0.03266 | -0.0719 | -30.2878
-13.5 | -0.9704 | 0.02978 | -0.0715 | -32.5856
-13 | -0.9524 | 0.02704 | -0.0707 | -35.2219
-12.5 | -0.9453 | 0.02386 | -0.0684 | -39.6186
-12 | -0.8577 | 0.02117 | -0.0802 | -40.5149
-11.5 | -0.7912 | 0.01929 | -0.0865 | -41.0161
-11 | -0.7672 | 0.01793 | -0.0838 | -42.7886
-10.5 | -0.7567 | 0.01623 | -0.079 | -46.6235
-9.5 | -0.6939 | 0.01435 | -0.0734 | -48.3554
-9 | -0.6489 | 0.0137 | -0.0723 | -47.365
-8.5 | -0.6057 | 0.01272 | -0.0711 | -47.6179
-8 | -0.5555 | 0.01217 | -0.0706 | -45.645
-7.5 | -0.5057 | 0.01147 | -0.0702 | -44.0889
-7 | -0.4533 | 0.01087 | -0.0701 | -41.7019
-6.5 | -0.4007 | 0.01014 | -0.0702 | -39.5168
-6 | -0.347 | 0.00947 | -0.0704 | -36.642
-5.5 | -0.2925 | 0.00872 | -0.0709 | -33.5436
-5 | -0.2373 | 0.00773 | -0.0718 | -30.6986
-4.5 | -0.1799 | 0.00711 | -0.0727 | -25.3024
-4 | -0.1209 | 0.00689 | -0.0735 | -17.5472
-3.5 | -0.0612 | 0.00677 | -0.0743 | -9.0399
-3 | -0.0017 | 0.00672 | -0.0751 | -0.25298
-2.5 | 0.0579 | 0.0067 | -0.0758 | 8.6418
-2 | 0.1177 | 0.00669 | -0.0766 | 17.5934
-1.5 | 0.1772 | 0.00671 | -0.0772 | 26.4083
-1 | 0.2369 | 0.00672 | -0.078 | 35.253
-0.5 | 0.2966 | 0.00677 | -0.0787 | 43.8109
0 | 0.3557 | 0.00682 | -0.0794 | 52.1554
0.5 | 0.4155 | 0.00685 | -0.0801 | 60.6569
1 | 0.4745 | 0.00694 | -0.0808 | 68.3718
1.5 | 0.5339 | 0.00699 | -0.0815 | 76.3805
2 | 0.5929 | 0.0071 | -0.0821 | 83.507
2.5 | 0.6512 | 0.00722 | -0.0826 | 90.1939
3 | 0.7102 | 0.0073 | -0.0832 | 97.2877
3.5 | 0.7685 | 0.00744 | -0.0837 | 103.293
4 | 0.826 | 0.00759 | -0.0841 | 108.8274
4.5 | 0.8834 | 0.00776 | -0.0845 | 113.8402
5 | 0.9404 | 0.00797 | -0.0847 | 117.9925
5.5 | 0.9951 | 0.00829 | -0.0847 | 120.0362
6 | 1.0488 | 0.00868 | -0.0844 | 120.8295
7 | 1.1415 | 0.0104 | -0.0818 | 109.7596
7.5 | 1.1778 | 0.01176 | -0.0791 | 100.1531
8 | 1.2102 | 0.01315 | -0.0758 | 92.0304
8.5 | 1.2389 | 0.01439 | -0.0718 | 86.0945
9 | 1.2588 | 0.01562 | -0.0664 | 80.589
9.5 | 1.2761 | 0.01715 | -0.0612 | 74.4082
10 | 1.2918 | 0.019 | -0.0566 | 67.9895
10.5 | 1.3095 | 0.02095 | -0.0527 | 62.506
11 | 1.3165 | 0.02282 | -0.0471 | 57.6906
11.5 | 1.3366 | 0.02533 | -0.0449 | 52.7675
12 | 1.3573 | 0.02798 | -0.043 | 48.5096
12.5 | 1.3746 | 0.03103 | -0.0413 | 44.2991
13 | 1.3878 | 0.03458 | -0.0397 | 40.133
13.5 | 1.4051 | 0.03796 | -0.0386 | 37.0153
14 | 1.4166 | 0.0421 | -0.0377 | 33.6485
14.5 | 1.4233 | 0.04695 | -0.0372 | 30.3152
15 | 1.4374 | 0.05129 | -0.0371 | 28.025
15.5 | 1.4475 | 0.05624 | -0.0374 | 25.7379
16 | 1.4508 | 0.06225 | -0.038 | 23.306
16.5 | 1.4502 | 0.06905 | -0.0392 | 21.0022
17 | 1.4574 | 0.07508 | -0.0406 | 19.4113
17.5 | 1.4606 | 0.08185 | -0.0425 | 17.8448
18 | 1.4618 | 0.08914 | -0.0448 | 16.3989
18.5 | 1.4574 | 0.09746 | -0.0478 | 14.9538
19 | 1.441 | 0.10796 | -0.0521 | 13.3475
19.5 | 1.4416 | 0.11594 | -0.0557 | 12.434
20 | 1.4375 | 0.12483 | -0.06 | 11.5157

## 45. Re 1M Mach 0.25 (1)
BIGFOIL.COM POLAR EXPORT
NACA63-417
NACA63-417 |  |  |  | Cl Max: | 1.534 | at alpha= | 11.5 | deg
JavaFoil+Calcfoil stall+Eppler ext transition |  |  |  | L/D Max: | 122.835 | at alpha= | 6 | deg
Re: | 1000000 |  |  | Cd Min: | 0.00694 | at alpha= | -2.5 | deg
Mach: | 0.25 |  |  | Cl=0 at alpha= | -3.5312 | deg
|  |  |  | @ Cl=0.1, Cd= | 0.006945
|  |  |  | @ Cl=0.4, Cd= | 0.0071397
|  |  |  | @ Cl=0.6, Cd= | 0.0074325
alpha (deg) | Cl | Cd | Cm | Cl/Cd
-18 | -0.742 | 0.15388 | -0.03 | -4.825
-17.5 | -0.779 | 0.14668 | -0.03 | -5.31
-17 | -0.81 | 0.13534 | -0.031 | -5.987
-16.5 | -0.837 | 0.12865 | -0.033 | -6.505
-16 | -0.855 | 0.12125 | -0.033 | -7.054
-15.5 | -0.861 | 0.11316 | -0.034 | -7.611
-15 | -0.864 | 0.10609 | -0.037 | -8.145
-14.5 | -0.864 | 0.09731 | -0.04 | -8.877
-14 | -0.867 | 0.08339 | -0.046 | -10.401
-13.5 | -0.92 | 0.04485 | -0.06 | -20.508
-13 | -0.921 | 0.03429 | -0.063 | -26.857
-12.5 | -0.903 | 0.02962 | -0.065 | -30.494
-12 | -0.877 | 0.02646 | -0.066 | -33.126
-11.5 | -0.845 | 0.02389 | -0.068 | -35.371
-11 | -0.809 | 0.0218 | -0.069 | -37.112
-10.5 | -0.769 | 0.02005 | -0.07 | -38.377
-10 | -0.726 | 0.01849 | -0.071 | -39.282
-9.5 | -0.681 | 0.01715 | -0.072 | -39.687
-9 | -0.632 | 0.01596 | -0.073 | -39.609
-8.5 | -0.58 | 0.0157 | -0.074 | -36.926
-8 | -0.528 | 0.01413 | -0.075 | -37.405
-7.5 | -0.474 | 0.01335 | -0.076 | -35.499
-7 | -0.418 | 0.0126 | -0.077 | -33.154
-6.5 | -0.36 | 0.01197 | -0.078 | -30.113
-6 | -0.302 | 0.01133 | -0.079 | -26.647
-5.5 | -0.249 | 0.00738 | -0.082 | -33.687
-5 | -0.186 | 0.00718 | -0.083 | -25.903
-4.5 | -0.123 | 0.00705 | -0.083 | -17.43
-4 | -0.06 | 0.00696 | -0.084 | -8.554
-3.5 | 0.004 | 0.00697 | -0.085 | 0.567
-3 | 0.068 | 0.00695 | -0.085 | 9.724
-2.5 | 0.132 | 0.00694 | -0.086 | 18.963
-2 | 0.195 | 0.00696 | -0.087 | 28.037
-1.5 | 0.259 | 0.00701 | -0.087 | 36.956
-1 | 0.323 | 0.00706 | -0.088 | 45.716
-0.5 | 0.386 | 0.00712 | -0.089 | 54.285
0 | 0.45 | 0.00721 | -0.089 | 62.489
0.5 | 0.514 | 0.00729 | -0.09 | 70.474
1 | 0.578 | 0.0074 | -0.091 | 78.086
1.5 | 0.639 | 0.00749 | -0.091 | 85.217
2 | 0.702 | 0.00766 | -0.092 | 91.571
2.5 | 0.765 | 0.0078 | -0.093 | 98.079
3 | 0.827 | 0.00796 | -0.093 | 103.928
3.5 | 0.89 | 0.00814 | -0.094 | 109.303
4 | 0.951 | 0.00838 | -0.094 | 113.549
4.5 | 1.012 | 0.00863 | -0.095 | 117.334
5 | 1.072 | 0.00887 | -0.095 | 120.831
5.5 | 1.13 | 0.00929 | -0.096 | 121.677
6 | 1.188 | 0.00967 | -0.097 | 122.835
6.5 | 1.244 | 0.01024 | -0.097 | 121.442
7 | 1.298 | 0.01108 | -0.098 | 117.083
7.5 | 1.312 | 0.01845 | -0.095 | 71.115
8 | 1.354 | 0.01953 | -0.095 | 69.329
8.5 | 1.394 | 0.02072 | -0.096 | 67.259
9 | 1.429 | 0.02205 | -0.096 | 64.837
9.5 | 1.461 | 0.02336 | -0.096 | 62.564
10 | 1.488 | 0.02495 | -0.096 | 59.656
10.5 | 1.511 | 0.02663 | -0.096 | 56.737
11 | 1.527 | 0.02833 | -0.096 | 53.905
11.5 | 1.534 | 0.03046 | -0.096 | 50.35
12 | 1.533 | 0.03282 | -0.096 | 46.699
12.5 | 1.525 | 0.03522 | -0.096 | 43.284
13 | 1.507 | 0.03833 | -0.096 | 39.321
13.5 | 1.482 | 0.04175 | -0.096 | 35.509
14 | 1.448 | 0.04601 | -0.095 | 31.466
14.5 | 1.404 | 0.05133 | -0.094 | 27.351
15 | 1.346 | 0.05718 | -0.093 | 23.539
15.5 | 1.26 | 0.07213 | -0.09 | 17.468
16 | 1.117 | 0.1165 | -0.072 | 9.59
16.5 | 1.035 | 0.13628 | -0.062 | 7.595

## 46. Re 1M Mach 0.25 (2)
BIGFOIL.COM POLAR EXPORT
NACA63-417
NACA63-417 |  |  |  | Cl Max: | 1.3983 | at alpha= | 15.5 | deg
XFOIL ncrit=9 |  |  |  | L/D Max: | 120.34 | at alpha= | 5.5 | deg
Re: | 1000000 |  |  | Cd Min: | 0.21195 | at alpha= | -20 | deg
Mach: | 0.25 |  |  | Cl=0 at alpha= | -2.9652 | deg
|  |  |  | @ Cl=0.1, Cd= | 0.00681
|  |  |  | @ Cl=0.4, Cd= | 0.0069759
|  |  |  | @ Cl=0.6, Cd= | 0.0072258
alpha (deg) | Cl | Cd | Cm | Cl/Cd
-20 | -0.5915 | 0.21195 | 0.0068 | -2.7908
-19.5 | -0.5688 | 0.20854 | 0.0041 | -2.7275
-18.5 | -0.7228 | 0.14308 | -0.0257 | -5.0517
-18 | -0.8124 | 0.11685 | -0.0407 | -6.9525
-17.5 | -0.8628 | 0.10026 | -0.0501 | -8.6056
-17 | -0.8967 | 0.08725 | -0.0572 | -10.2774
-16.5 | -0.9193 | 0.07657 | -0.0629 | -12.006
-16 | -0.9325 | 0.06762 | -0.0675 | -13.7903
-15.5 | -0.9404 | 0.05978 | -0.0712 | -15.731
-15 | -0.9447 | 0.05286 | -0.0739 | -17.8717
-14.5 | -0.9437 | 0.0469 | -0.0759 | -20.1215
-14 | -0.9392 | 0.04175 | -0.077 | -22.4958
-13.5 | -0.9306 | 0.03737 | -0.0773 | -24.9023
-13 | -0.9165 | 0.03369 | -0.0771 | -27.2039
-12.5 | -0.9044 | 0.03014 | -0.0761 | -30.0066
-12 | -0.8571 | 0.02597 | -0.0824 | -33.0035
-11.5 | -0.7702 | 0.02281 | -0.0941 | -33.7659
-11 | -0.7464 | 0.02082 | -0.0921 | -35.8501
-10.5 | -0.7212 | 0.01919 | -0.0894 | -37.5821
-10 | -0.7114 | 0.01695 | -0.0852 | -41.9705
-9.5 | -0.6946 | 0.0156 | -0.0805 | -44.5256
-9 | -0.6592 | 0.01462 | -0.0778 | -45.0889
-8.5 | -0.618 | 0.01364 | -0.0758 | -45.3079
-8 | -0.5717 | 0.01276 | -0.0744 | -44.8041
-7.5 | -0.5211 | 0.01204 | -0.0736 | -43.2807
-7 | -0.4681 | 0.01141 | -0.073 | -41.0254
-6.5 | -0.4145 | 0.01069 | -0.0727 | -38.7746
-5.5 | -0.3038 | 0.00917 | -0.073 | -33.1298
-4.5 | -0.1888 | 0.00734 | -0.0745 | -25.7221
-4 | -0.1278 | 0.00702 | -0.0753 | -18.2051
-3.5 | -0.0663 | 0.00691 | -0.076 | -9.5948
-3 | -0.0043 | 0.00682 | -0.0768 | -0.6305
-2.5 | 0.0575 | 0.00681 | -0.0775 | 8.4435
-2 | 0.1191 | 0.00681 | -0.0783 | 17.489
-1.5 | 0.1811 | 0.00681 | -0.079 | 26.5932
-1 | 0.2426 | 0.00687 | -0.0797 | 35.313
-0.5 | 0.3043 | 0.00688 | -0.0805 | 44.2297
0 | 0.3659 | 0.00692 | -0.0812 | 52.8757
0.5 | 0.4269 | 0.00702 | -0.0818 | 60.812
1 | 0.4887 | 0.00704 | -0.0826 | 69.4176
1.5 | 0.5496 | 0.00716 | -0.0832 | 76.7598
2 | 0.6109 | 0.00724 | -0.0838 | 84.3785
2.5 | 0.6718 | 0.00734 | -0.0844 | 91.5259
3 | 0.7321 | 0.00751 | -0.0848 | 97.4834
3.5 | 0.7926 | 0.00764 | -0.0852 | 103.7435
4 | 0.8521 | 0.00781 | -0.0855 | 109.1037
4.5 | 0.9117 | 0.008 | -0.0857 | 113.9625
5 | 0.9708 | 0.00822 | -0.0858 | 118.1022
5.5 | 1.0277 | 0.00854 | -0.0855 | 120.3396
6 | 1.0818 | 0.00904 | -0.0848 | 119.6681
6.5 | 1.1307 | 0.00984 | -0.0833 | 114.9085
7 | 1.1678 | 0.01123 | -0.0801 | 103.9893
7.5 | 1.1988 | 0.01274 | -0.076 | 94.0973
8 | 1.2199 | 0.01417 | -0.0702 | 86.0903
8.5 | 1.2363 | 0.01569 | -0.064 | 78.7954
9 | 1.2528 | 0.0175 | -0.0588 | 71.5886
9.5 | 1.2668 | 0.01977 | -0.0541 | 64.0769
10 | 1.2818 | 0.02229 | -0.0501 | 57.5056
10.5 | 1.2975 | 0.02495 | -0.0466 | 52.004
11 | 1.3064 | 0.02726 | -0.0417 | 47.9237
11.5 | 1.3232 | 0.03063 | -0.0397 | 43.1995
12 | 1.3407 | 0.03408 | -0.0381 | 39.3398
12.5 | 1.3488 | 0.03856 | -0.0366 | 34.9793
13 | 1.3654 | 0.04256 | -0.0357 | 32.0818
13.5 | 1.3763 | 0.04733 | -0.0352 | 29.0788
14 | 1.3775 | 0.05342 | -0.0351 | 25.7862
14.5 | 1.3894 | 0.05862 | -0.0353 | 23.7018
15 | 1.3976 | 0.06449 | -0.036 | 21.6716
15.5 | 1.3983 | 0.07153 | -0.0374 | 19.5484
16 | 1.3932 | 0.07963 | -0.0394 | 17.4959
16.5 | 1.3971 | 0.08687 | -0.0415 | 16.0827
17 | 1.3972 | 0.09488 | -0.0442 | 14.726
17.5 | 1.3941 | 0.10358 | -0.0476 | 13.4592
18 | 1.3852 | 0.11345 | -0.0519 | 12.2098
18.5 | 1.3736 | 0.1239 | -0.0569 | 11.0864
19 | 1.3688 | 0.13355 | -0.0619 | 10.2493
19.5 | 1.3623 | 0.14359 | -0.0676 | 9.4874
20 | 1.3556 | 0.15384 | -0.0739 | 8.8118

## 47. Re 1M Mach 0.50 (1)
BIGFOIL.COM POLAR EXPORT
NACA63-417
NACA63-417 |  |  |  | Cl Max: | 1.403 | at alpha= | 8 | deg
JavaFoil+Calcfoil stall+Eppler ext transition |  |  |  | L/D Max: | 117.713 | at alpha= | 5 | deg
Re: | 1000000 |  |  | Cd Min: | 0.00734 | at alpha= | -4 | deg
Mach: | 0.5 |  |  | Cl=0 at alpha= | -3.5286 | deg
|  |  |  | @ Cl=0.1, Cd= | 0.0073997
|  |  |  | @ Cl=0.4, Cd= | 0.007502
|  |  |  | @ Cl=0.6, Cd= | 0.0078334
alpha (deg) | Cl | Cd | Cm | Cl/Cd
-20 | -0.929 | 0.19601 | -0.039 | -4.739
-19.5 | -0.899 | 0.19673 | -0.038 | -4.571
-19 | -0.871 | 0.19019 | -0.038 | -4.581
-18.5 | -0.844 | 0.18718 | -0.039 | -4.507
-18 | -0.816 | 0.18111 | -0.039 | -4.506
-17.5 | -0.788 | 0.17505 | -0.039 | -4.501
-17 | -0.759 | 0.16551 | -0.038 | -4.585
-16.5 | -0.731 | 0.15923 | -0.038 | -4.591
-16 | -0.703 | 0.15432 | -0.039 | -4.558
-15.5 | -0.675 | 0.15271 | -0.039 | -4.423
-15 | -0.646 | 0.14181 | -0.037 | -4.557
-14.5 | -0.618 | 0.14143 | -0.037 | -4.372
-14 | -0.59 | 0.13763 | -0.038 | -4.291
-13.5 | -0.563 | 0.12556 | -0.038 | -4.481
-13 | -0.534 | 0.12166 | -0.036 | -4.387
-12.5 | -0.506 | 0.11702 | -0.036 | -4.321
-12 | -0.478 | 0.11235 | -0.036 | -4.252
-11.5 | -0.45 | 0.10592 | -0.037 | -4.246
-11 | -0.421 | 0.09716 | -0.034 | -4.335
-10.5 | -0.394 | 0.07627 | -0.038 | -5.162
-10 | -0.566 | 0.06676 | -0.043 | -8.481
-9.5 | -0.657 | 0.02587 | -0.077 | -25.398
-9 | -0.642 | 0.02196 | -0.08 | -29.219
-8.5 | -0.607 | 0.01976 | -0.081 | -30.705
-8 | -0.562 | 0.01789 | -0.082 | -31.386
-7.5 | -0.51 | 0.01655 | -0.083 | -30.795
-7 | -0.453 | 0.01544 | -0.084 | -29.326
-6.5 | -0.393 | 0.01443 | -0.086 | -27.228
-6 | -0.33 | 0.01353 | -0.087 | -24.414
-5.5 | -0.266 | 0.01265 | -0.088 | -21.012
-5 | -0.204 | 0.00817 | -0.091 | -24.915
-4.5 | -0.135 | 0.00785 | -0.092 | -17.241
-4 | -0.066 | 0.00734 | -0.093 | -8.991
-3.5 | 0.004 | 0.0074 | -0.095 | 0.596
-3 | 0.076 | 0.00742 | -0.096 | 10.179
-2.5 | 0.147 | 0.00736 | -0.096 | 19.982
-2 | 0.218 | 0.00742 | -0.097 | 29.435
-1.5 | 0.29 | 0.00739 | -0.098 | 39.203
-1 | 0.361 | 0.00748 | -0.099 | 48.257
-0.5 | 0.432 | 0.00752 | -0.099 | 57.429
0 | 0.503 | 0.00766 | -0.1 | 65.752
0.5 | 0.575 | 0.00777 | -0.101 | 73.905
1 | 0.646 | 0.00795 | -0.101 | 81.259
1.5 | 0.713 | 0.00812 | -0.102 | 87.832
2 | 0.783 | 0.00834 | -0.103 | 93.934
2.5 | 0.853 | 0.0086 | -0.103 | 99.218
3 | 0.923 | 0.00882 | -0.104 | 104.588
3.5 | 0.992 | 0.0092 | -0.105 | 107.831
4 | 1.06 | 0.00952 | -0.105 | 111.401
4.5 | 1.127 | 0.00995 | -0.106 | 113.183
5 | 1.186 | 0.01007 | -0.106 | 117.713
5.5 | 1.24 | 0.01109 | -0.106 | 111.819
6 | 1.291 | 0.01191 | -0.106 | 108.453
6.5 | 1.313 | 0.02135 | -0.104 | 61.503
7 | 1.355 | 0.023 | -0.104 | 58.91
7.5 | 1.387 | 0.02497 | -0.104 | 55.559
8 | 1.403 | 0.02704 | -0.105 | 51.879
8.5 | 1.395 | 0.02976 | -0.105 | 46.864
9 | 1.344 | 0.03295 | -0.104 | 40.777
9.5 | 1.136 | 0.03862 | -0.103 | 29.406
10 | 0.754 | 0.09241 | -0.045 | 8.164
10.5 | 0.781 | 0.1017 | -0.045 | 7.684
11 | 0.81 | 0.10729 | -0.051 | 7.55
11.5 | 0.837 | 0.1075 | -0.05 | 7.784
12 | 0.864 | 0.11201 | -0.05 | 7.712
12.5 | 0.892 | 0.12192 | -0.055 | 7.32
13 | 0.919 | 0.12703 | -0.055 | 7.236

## 48. Re 1M Mach 0.50 (2)
BIGFOIL.COM POLAR EXPORT
NACA63-417
NACA63-417 |  |  |  | Cl Max: | 1.2562 | at alpha= | 11.5 | deg
XFOIL ncrit=9 |  |  |  | L/D Max: | 117.043 | at alpha= | 5 | deg
Re: | 1000000 |  |  | Cd Min: | 0.16948 | at alpha= | 16.5 | deg
Mach: | 0.5 |  |  | Cl=0 at alpha= | -2.8679 | deg
|  |  |  | @ Cl=0.1, Cd= | 0.0073168
|  |  |  | @ Cl=0.4, Cd= | 0.0074924
|  |  |  | @ Cl=0.6, Cd= | 0.0077901
alpha (deg) | Cl | Cd | Cm | Cl/Cd
-12 | -0.5916 | 0.06103 | -0.0954 | -9.6936
-11.5 | -0.5923 | 0.04765 | -0.1125 | -12.4302
-11 | -0.6056 | 0.04056 | -0.1144 | -14.931
-10.5 | -0.6118 | 0.03489 | -0.114 | -17.5351
-10 | -0.6082 | 0.03045 | -0.1125 | -19.9737
-9.5 | -0.5959 | 0.02682 | -0.1101 | -22.2185
-9 | -0.5791 | 0.02372 | -0.1071 | -24.414
-8.5 | -0.5597 | 0.02096 | -0.1037 | -26.7032
-8 | -0.5406 | 0.01834 | -0.0999 | -29.4766
-7.5 | -0.5211 | 0.01601 | -0.0956 | -32.5484
-7 | -0.5012 | 0.01434 | -0.0902 | -34.9512
-6.5 | -0.4609 | 0.01301 | -0.0868 | -35.4266
-6 | -0.4078 | 0.01203 | -0.0846 | -33.8986
-5.5 | -0.3495 | 0.0111 | -0.0832 | -31.4865
-5 | -0.2893 | 0.01011 | -0.0824 | -28.6152
-4.5 | -0.2274 | 0.00899 | -0.0823 | -25.2948
-4 | -0.1615 | 0.00779 | -0.0831 | -20.7317
-3.5 | -0.0904 | 0.00745 | -0.0837 | -12.1342
-3 | -0.019 | 0.00736 | -0.0843 | -2.5815
-2.5 | 0.0529 | 0.00733 | -0.085 | 7.2169
-2 | 0.1243 | 0.00731 | -0.0857 | 17.0041
-1 | 0.2665 | 0.00738 | -0.0871 | 36.1111
-0.5 | 0.337 | 0.00743 | -0.0878 | 45.3567
0 | 0.4077 | 0.0075 | -0.0885 | 54.36
0.5 | 0.4784 | 0.00758 | -0.0891 | 63.1135
1 | 0.5484 | 0.00771 | -0.0897 | 71.1284
1.5 | 0.6193 | 0.00782 | -0.0902 | 79.1944
2 | 0.6891 | 0.00797 | -0.0906 | 86.4617
2.5 | 0.7592 | 0.00812 | -0.0908 | 93.4975
3 | 0.8294 | 0.00831 | -0.0909 | 99.8075
3.5 | 0.8985 | 0.00852 | -0.0907 | 105.4577
4 | 0.9668 | 0.00875 | -0.0901 | 110.4914
4.5 | 1.0343 | 0.00905 | -0.0892 | 114.2873
5 | 1.1002 | 0.0094 | -0.0879 | 117.0426
5.5 | 1.1579 | 0.01 | -0.0852 | 115.79
6 | 1.1997 | 0.01109 | -0.0801 | 108.1785
6.5 | 1.206 | 0.01295 | -0.0703 | 93.1274
7 | 1.206 | 0.01568 | -0.0617 | 76.9133
7.5 | 1.2066 | 0.01918 | -0.055 | 62.9093
8 | 1.2119 | 0.02304 | -0.05 | 52.5998
9 | 1.2224 | 0.03201 | -0.0425 | 38.1881
9.5 | 1.2304 | 0.03687 | -0.0398 | 33.3713
10 | 1.241 | 0.04194 | -0.0378 | 29.5899
10.5 | 1.2495 | 0.04755 | -0.0364 | 26.2776
11 | 1.2541 | 0.05384 | -0.0356 | 23.2931
11.5 | 1.2562 | 0.06047 | -0.0349 | 20.7739
12 | 1.2521 | 0.06674 | -0.0331 | 18.7609
12.5 | 1.25 | 0.07507 | -0.0348 | 16.6511
13 | 1.2496 | 0.08359 | -0.0367 | 14.9492
13.5 | 1.2466 | 0.09284 | -0.0395 | 13.4274
14 | 1.2403 | 0.10298 | -0.0434 | 12.0441
14.5 | 1.2274 | 0.11444 | -0.0488 | 10.7253
15 | 1.2107 | 0.12697 | -0.0556 | 9.5353
15.5 | 1.1906 | 0.14064 | -0.064 | 8.4656
16 | 1.1709 | 0.15493 | -0.0737 | 7.5576
16.5 | 1.1535 | 0.16948 | -0.0839 | 6.8061

## 49. Re 2M Mach 0.00 (1)
BIGFOIL.COM POLAR EXPORT
NACA63-417
NACA63-417 |  |  |  | Cl Max: | 1.601 | at alpha= | 13.5 | deg
JavaFoil+Calcfoil stall+Eppler ext transition |  |  |  | L/D Max: | 136.795 | at alpha= | 6 | deg
Re: | 2000000 |  |  | Cd Min: | 0.00609 | at alpha= | -3 | deg
Mach: | 0 |  |  | Cl=0 at alpha= | -3.5323 | deg
|  |  |  | @ Cl=0.1, Cd= | 0.0061126
|  |  |  | @ Cl=0.4, Cd= | 0.0062936
|  |  |  | @ Cl=0.6, Cd= | 0.0065483
alpha (deg) | Cl | Cd | Cm | Cl/Cd
-20 | -0.93 | 0.14397 | -0.037 | -6.46
-19.5 | -0.949 | 0.13271 | -0.039 | -7.148
-19 | -0.967 | 0.12112 | -0.041 | -7.981
-18.5 | -0.987 | 0.10732 | -0.044 | -9.193
-18 | -1.014 | 0.0868 | -0.048 | -11.687
-17.5 | -1.041 | 0.06838 | -0.051 | -15.229
-17 | -1.058 | 0.05672 | -0.054 | -18.66
-16.5 | -1.063 | 0.05095 | -0.055 | -20.858
-16 | -1.073 | 0.04101 | -0.057 | -26.152
-15.5 | -1.064 | 0.03637 | -0.059 | -29.26
-15 | -1.051 | 0.03282 | -0.06 | -32.021
-14.5 | -1.034 | 0.02945 | -0.061 | -35.125
-14 | -1.011 | 0.02766 | -0.062 | -36.563
-13.5 | -0.987 | 0.02528 | -0.063 | -39.037
-13 | -0.959 | 0.02301 | -0.064 | -41.696
-12.5 | -0.928 | 0.02082 | -0.065 | -44.578
-12 | -0.891 | 0.01935 | -0.066 | -46.081
-11.5 | -0.852 | 0.01804 | -0.067 | -47.232
-11 | -0.811 | 0.01675 | -0.068 | -48.419
-10.5 | -0.767 | 0.0156 | -0.069 | -49.187
-10 | -0.722 | 0.01444 | -0.07 | -49.985
-9.5 | -0.674 | 0.01359 | -0.071 | -49.599
-9 | -0.624 | 0.01278 | -0.072 | -48.853
-8.5 | -0.573 | 0.01203 | -0.073 | -47.621
-8 | -0.52 | 0.01147 | -0.074 | -45.33
-7.5 | -0.466 | 0.0109 | -0.074 | -42.731
-7 | -0.41 | 0.01037 | -0.075 | -39.577
-6.5 | -0.354 | 0.00994 | -0.076 | -35.573
-6 | -0.296 | 0.00945 | -0.077 | -31.354
-5.5 | -0.241 | 0.00683 | -0.079 | -35.257
-5 | -0.18 | 0.00634 | -0.08 | -28.42
-4.5 | -0.119 | 0.00623 | -0.081 | -19.113
-4 | -0.058 | 0.00614 | -0.081 | -9.395
-3.5 | 0.004 | 0.00612 | -0.082 | 0.625
-3 | 0.065 | 0.00609 | -0.083 | 10.739
-2.5 | 0.127 | 0.00613 | -0.083 | 20.771
-2 | 0.189 | 0.00614 | -0.084 | 30.776
-1.5 | 0.251 | 0.00616 | -0.085 | 40.736
-1 | 0.312 | 0.00621 | -0.085 | 50.291
-0.5 | 0.374 | 0.00626 | -0.086 | 59.815
0 | 0.436 | 0.00634 | -0.087 | 68.764
0.5 | 0.498 | 0.0064 | -0.087 | 77.771
1 | 0.559 | 0.00648 | -0.088 | 86.32
1.5 | 0.619 | 0.00658 | -0.088 | 93.971
2 | 0.68 | 0.00668 | -0.089 | 101.731
2.5 | 0.741 | 0.00682 | -0.09 | 108.579
3 | 0.801 | 0.00695 | -0.09 | 115.258
3.5 | 0.862 | 0.00708 | -0.091 | 121.69
4 | 0.922 | 0.00727 | -0.091 | 126.823
4.5 | 0.981 | 0.00751 | -0.092 | 130.688
5 | 1.039 | 0.00771 | -0.092 | 134.73
5.5 | 1.096 | 0.00806 | -0.093 | 135.964
6 | 1.153 | 0.00843 | -0.094 | 136.795
6.5 | 1.208 | 0.00945 | -0.094 | 127.788
7 | 1.262 | 0.01055 | -0.095 | 119.628
7.5 | 1.292 | 0.01496 | -0.093 | 86.348
8 | 1.336 | 0.01575 | -0.094 | 84.872
8.5 | 1.378 | 0.01656 | -0.094 | 83.252
9 | 1.418 | 0.01751 | -0.094 | 80.958
9.5 | 1.454 | 0.01847 | -0.094 | 78.741
10 | 1.488 | 0.01954 | -0.094 | 76.136
10.5 | 1.518 | 0.02064 | -0.094 | 73.561
11 | 1.545 | 0.02182 | -0.095 | 70.824
11.5 | 1.565 | 0.02319 | -0.095 | 67.51
12 | 1.581 | 0.02459 | -0.095 | 64.317
12.5 | 1.593 | 0.02628 | -0.095 | 60.596
13 | 1.6 | 0.028 | -0.095 | 57.13
13.5 | 1.601 | 0.03015 | -0.095 | 53.115
14 | 1.599 | 0.03227 | -0.095 | 49.547
14.5 | 1.593 | 0.03441 | -0.095 | 46.288
15 | 1.578 | 0.03706 | -0.095 | 42.573
15.5 | 1.558 | 0.04008 | -0.094 | 38.871
16 | 1.535 | 0.04306 | -0.094 | 35.636
16.5 | 1.506 | 0.04694 | -0.094 | 32.083
17 | 1.477 | 0.04954 | -0.094 | 29.823
17.5 | 1.442 | 0.05432 | -0.093 | 26.541
18 | 1.405 | 0.05911 | -0.093 | 23.765
18.5 | 1.362 | 0.06664 | -0.092 | 20.432

## 50. Re 2M Mach 0.00 (2)
BIGFOIL.COM POLAR EXPORT
NACA63-417
NACA63-417 |  |  |  | Cl Max: | 1.6202 | at alpha= | 19.5 | deg
XFOIL ncrit=9 |  |  |  | L/D Max: | 136.86 | at alpha= | 5 | deg
Re: | 2000000 |  |  | Cd Min: | 0.09358 | at alpha= | 20 | deg
Mach: | 0 |  |  | Cl=0 at alpha= | -3.0336 | deg
|  |  |  | @ Cl=0.1, Cd= | 0.0055418
|  |  |  | @ Cl=0.4, Cd= | 0.005609
|  |  |  | @ Cl=0.6, Cd= | 0.0058508
alpha (deg) | Cl | Cd | Cm | Cl/Cd
-20 | -1.2228 | 0.07733 | -0.0509 | -15.8128
-19.5 | -1.2334 | 0.0692 | -0.0547 | -17.8237
-19 | -1.237 | 0.0623 | -0.0578 | -19.8555
-18.5 | -1.2379 | 0.05594 | -0.0605 | -22.1291
-18 | -1.2356 | 0.05016 | -0.0628 | -24.6332
-17.5 | -1.227 | 0.04533 | -0.0645 | -27.0682
-17 | -1.204 | 0.04218 | -0.0656 | -28.5443
-16.5 | -1.2066 | 0.03666 | -0.0669 | -32.9133
-16 | -1.2028 | 0.03208 | -0.0676 | -37.4938
-15.5 | -1.1872 | 0.02873 | -0.0679 | -41.3227
-15 | -1.166 | 0.02604 | -0.0678 | -44.7773
-14.5 | -1.1419 | 0.02369 | -0.0675 | -48.2018
-14 | -1.1172 | 0.02155 | -0.0667 | -51.8422
-13.5 | -1.0553 | 0.01958 | -0.0724 | -53.8968
-13 | -0.9571 | 0.01766 | -0.0851 | -54.1959
-12.5 | -0.9409 | 0.01614 | -0.0815 | -58.2962
-12 | -0.9211 | 0.01499 | -0.0776 | -61.4476
-11.5 | -0.8972 | 0.01418 | -0.0737 | -63.2722
-11 | -0.8575 | 0.01349 | -0.072 | -63.5656
-10.5 | -0.8126 | 0.01293 | -0.0709 | -62.8461
-10 | -0.7687 | 0.01213 | -0.0698 | -63.3718
-9.5 | -0.7197 | 0.01156 | -0.0693 | -62.2578
-9 | -0.6682 | 0.01113 | -0.0691 | -60.0359
-8 | -0.5636 | 0.01015 | -0.069 | -55.5271
-7.5 | -0.5096 | 0.00971 | -0.0692 | -52.482
-7 | -0.4548 | 0.00932 | -0.0694 | -48.7983
-6.5 | -0.3993 | 0.00887 | -0.0698 | -45.0169
-6 | -0.3439 | 0.00834 | -0.0703 | -41.235
-5.5 | -0.2876 | 0.00788 | -0.0709 | -36.4975
-5 | -0.2306 | 0.00734 | -0.0717 | -31.4169
-4.5 | -0.1733 | 0.00666 | -0.0727 | -26.021
-4 | -0.1152 | 0.00607 | -0.0738 | -18.9786
-3.5 | -0.0556 | 0.00576 | -0.0749 | -9.6528
-3 | 0.004 | 0.00561 | -0.0758 | 0.71301
-2.5 | 0.0636 | 0.00556 | -0.0767 | 11.4388
-2 | 0.1236 | 0.00553 | -0.0776 | 22.3508
-1.5 | 0.1833 | 0.00551 | -0.0784 | 33.2668
-1 | 0.243 | 0.00553 | -0.0792 | 43.9421
-0.5 | 0.3028 | 0.00555 | -0.0801 | 54.5586
0 | 0.3622 | 0.00559 | -0.0808 | 64.7943
0.5 | 0.422 | 0.00562 | -0.0817 | 75.089
1 | 0.4812 | 0.0057 | -0.0824 | 84.4211
1.5 | 0.5405 | 0.00576 | -0.0832 | 93.8368
2.5 | 0.6584 | 0.00594 | -0.0846 | 110.8418
3.5 | 0.7749 | 0.00623 | -0.0857 | 124.382
4.5 | 0.8904 | 0.00656 | -0.0868 | 135.7317
5 | 0.9457 | 0.00691 | -0.0869 | 136.8596
5.5 | 0.9991 | 0.00738 | -0.0868 | 135.3794
6 | 1.0485 | 0.00815 | -0.0861 | 128.6503
7 | 1.1373 | 0.01023 | -0.0833 | 111.173
7.5 | 1.1804 | 0.0112 | -0.0816 | 105.3929
8 | 1.2219 | 0.01215 | -0.0797 | 100.5679
9 | 1.2962 | 0.014 | -0.0745 | 92.5857
9.5 | 1.3204 | 0.01497 | -0.0696 | 88.2031
10 | 1.3458 | 0.01604 | -0.0654 | 83.9027
10.5 | 1.3725 | 0.01721 | -0.0619 | 79.7501
11 | 1.3965 | 0.01869 | -0.0585 | 74.7191
11.5 | 1.4226 | 0.0202 | -0.0557 | 70.4257
12 | 1.442 | 0.02217 | -0.0525 | 65.0429
12.5 | 1.4595 | 0.02381 | -0.0487 | 61.2978
13 | 1.4817 | 0.02611 | -0.0467 | 56.7484
13.5 | 1.4983 | 0.029 | -0.0447 | 51.6655
14 | 1.5201 | 0.03159 | -0.0433 | 48.1197
14.5 | 1.5377 | 0.03468 | -0.042 | 44.3397
15 | 1.5515 | 0.03828 | -0.0408 | 40.5303
15.5 | 1.5629 | 0.04234 | -0.04 | 36.9131
16 | 1.5788 | 0.04613 | -0.0396 | 34.225
16.5 | 1.5914 | 0.05045 | -0.0395 | 31.5441
17 | 1.6014 | 0.05523 | -0.0397 | 28.9951
17.5 | 1.6051 | 0.061 | -0.0403 | 26.3131
18 | 1.6091 | 0.06693 | -0.0412 | 24.0415
18.5 | 1.6163 | 0.07268 | -0.0424 | 22.2386
19 | 1.6193 | 0.07915 | -0.0441 | 20.4586
19.5 | 1.6202 | 0.08611 | -0.0463 | 18.8155
20 | 1.619 | 0.09358 | -0.0488 | 17.3007

## 51. Re 2M Mach 0.10 (1)
BIGFOIL.COM POLAR EXPORT
NACA63-417
NACA63-417 |  |  |  | Cl Max: | 1.591 | at alpha= | 13 | deg
JavaFoil+Calcfoil stall+Eppler ext transition |  |  |  | L/D Max: | 136.657 | at alpha= | 6 | deg
Re: | 2000000 |  |  | Cd Min: | 0.00613 | at alpha= | -2.5 | deg
Mach: | 0.1 |  |  | Cl=0 at alpha= | -3.5323 | deg
|  |  |  | @ Cl=0.1, Cd= | 0.006139
|  |  |  | @ Cl=0.4, Cd= | 0.0063116
|  |  |  | @ Cl=0.6, Cd= | 0.0065607
alpha (deg) | Cl | Cd | Cm | Cl/Cd
-20 | -0.89 | 0.15045 | -0.036 | -5.913
-19.5 | -0.909 | 0.14073 | -0.037 | -6.463
-19 | -0.93 | 0.13002 | -0.039 | -7.149
-18.5 | -0.949 | 0.11895 | -0.041 | -7.975
-18 | -0.972 | 0.10301 | -0.045 | -9.432
-17.5 | -1.002 | 0.08179 | -0.049 | -12.251
-17 | -1.03 | 0.06402 | -0.053 | -16.088
-16.5 | -1.041 | 0.05563 | -0.054 | -18.71
-16 | -1.058 | 0.04318 | -0.057 | -24.493
-15.5 | -1.052 | 0.03827 | -0.058 | -27.476
-15 | -1.042 | 0.03398 | -0.06 | -30.656
-14.5 | -1.026 | 0.03095 | -0.061 | -33.153
-14 | -1.006 | 0.02844 | -0.062 | -35.376
-13.5 | -0.983 | 0.02591 | -0.063 | -37.963
-13 | -0.957 | 0.02351 | -0.064 | -40.719
-12.5 | -0.927 | 0.02141 | -0.065 | -43.274
-12 | -0.891 | 0.01986 | -0.066 | -44.864
-11.5 | -0.853 | 0.01831 | -0.067 | -46.588
-11 | -0.812 | 0.01698 | -0.068 | -47.823
-10.5 | -0.769 | 0.0158 | -0.069 | -48.652
-10 | -0.724 | 0.01461 | -0.07 | -49.531
-9.5 | -0.676 | 0.01375 | -0.071 | -49.144
-9 | -0.626 | 0.01294 | -0.072 | -48.398
-8.5 | -0.575 | 0.01215 | -0.073 | -47.33
-8 | -0.522 | 0.01158 | -0.074 | -45.037
-7.5 | -0.467 | 0.01098 | -0.075 | -42.567
-7 | -0.412 | 0.01048 | -0.076 | -39.312
-6.5 | -0.355 | 0.00999 | -0.077 | -35.55
-6 | -0.297 | 0.0095 | -0.078 | -31.309
-5.5 | -0.242 | 0.00692 | -0.08 | -34.99
-5 | -0.181 | 0.00633 | -0.08 | -28.591
-4.5 | -0.12 | 0.00622 | -0.081 | -19.24
-4 | -0.058 | 0.00619 | -0.082 | -9.369
-3.5 | 0.004 | 0.00617 | -0.083 | 0.623
-3 | 0.066 | 0.00615 | -0.083 | 10.692
-2.5 | 0.128 | 0.00613 | -0.084 | 20.875
-2 | 0.19 | 0.00614 | -0.085 | 30.963
-1.5 | 0.252 | 0.00615 | -0.085 | 40.968
-1 | 0.314 | 0.00621 | -0.086 | 50.585
-0.5 | 0.376 | 0.0063 | -0.086 | 59.714
0 | 0.438 | 0.00633 | -0.087 | 69.174
0.5 | 0.5 | 0.00641 | -0.088 | 78.045
1 | 0.562 | 0.00651 | -0.088 | 86.273
1.5 | 0.622 | 0.00659 | -0.089 | 94.258
2 | 0.683 | 0.00669 | -0.089 | 102.124
2.5 | 0.744 | 0.00684 | -0.09 | 108.851
3 | 0.805 | 0.007 | -0.091 | 115.065
3.5 | 0.866 | 0.00712 | -0.091 | 121.583
4 | 0.926 | 0.0073 | -0.092 | 126.943
4.5 | 0.986 | 0.00753 | -0.092 | 130.871
5 | 1.044 | 0.00774 | -0.093 | 134.925
5.5 | 1.102 | 0.0081 | -0.093 | 136.078
6 | 1.158 | 0.00847 | -0.094 | 136.657
6.5 | 1.213 | 0.00953 | -0.095 | 127.343
7 | 1.267 | 0.01069 | -0.095 | 118.517
7.5 | 1.296 | 0.01513 | -0.094 | 85.687
8 | 1.341 | 0.01591 | -0.094 | 84.242
8.5 | 1.382 | 0.01679 | -0.094 | 82.337
9 | 1.421 | 0.01773 | -0.094 | 80.16
9.5 | 1.458 | 0.01872 | -0.095 | 77.848
10 | 1.49 | 0.01989 | -0.095 | 74.927
10.5 | 1.52 | 0.02104 | -0.095 | 72.244
11 | 1.545 | 0.02223 | -0.095 | 69.488
11.5 | 1.564 | 0.02372 | -0.095 | 65.907
12 | 1.578 | 0.02503 | -0.095 | 63.055
12.5 | 1.587 | 0.0268 | -0.095 | 59.221
13 | 1.591 | 0.02859 | -0.095 | 55.667
13.5 | 1.59 | 0.0308 | -0.095 | 51.629
14 | 1.585 | 0.03305 | -0.095 | 47.952
14.5 | 1.575 | 0.03534 | -0.095 | 44.576
15 | 1.556 | 0.038 | -0.095 | 40.96
15.5 | 1.531 | 0.04136 | -0.095 | 37.032
16 | 1.502 | 0.0451 | -0.094 | 33.302
16.5 | 1.469 | 0.04874 | -0.094 | 30.135
17 | 1.434 | 0.05242 | -0.094 | 27.353
17.5 | 1.394 | 0.05697 | -0.093 | 24.466
18 | 1.349 | 0.0636 | -0.092 | 21.215

## 52. Re 2M Mach 0.10 (2)
BIGFOIL.COM POLAR EXPORT
NACA63-417
NACA63-417 |  |  |  | Cl Max: | 1.6075 | at alpha= | 19 | deg
XFOIL ncrit=9 |  |  |  | L/D Max: | 137.104 | at alpha= | 5 | deg
Re: | 2000000 |  |  | Cd Min: | 0.09907 | at alpha= | 20 | deg
Mach: | 0.1 |  |  | Cl=0 at alpha= | -3.0308 | deg
|  |  |  | @ Cl=0.1, Cd= | 0.0055619
|  |  |  | @ Cl=0.4, Cd= | 0.0056279
|  |  |  | @ Cl=0.6, Cd= | 0.0058558
alpha (deg) | Cl | Cd | Cm | Cl/Cd
-20 | -1.1811 | 0.08537 | -0.0484 | -13.8351
-19.5 | -1.1983 | 0.07602 | -0.0531 | -15.763
-19 | -1.2079 | 0.068 | -0.0568 | -17.7632
-18.5 | -1.2135 | 0.06077 | -0.0601 | -19.9687
-18 | -1.2155 | 0.05427 | -0.0628 | -22.3973
-17.5 | -1.2093 | 0.04893 | -0.0648 | -24.7149
-17 | -1.1908 | 0.04513 | -0.0661 | -26.386
-16.5 | -1.1835 | 0.04031 | -0.0675 | -29.36
-16 | -1.189 | 0.0346 | -0.0687 | -34.3642
-15.5 | -1.1792 | 0.03059 | -0.0692 | -38.5485
-15 | -1.1602 | 0.02757 | -0.0692 | -42.082
-14.5 | -1.1373 | 0.025 | -0.0689 | -45.492
-14 | -1.1139 | 0.02263 | -0.0683 | -49.2223
-13 | -0.9538 | 0.0187 | -0.0862 | -51.0053
-12.5 | -0.9358 | 0.01671 | -0.0839 | -56.0024
-12 | -0.9151 | 0.01542 | -0.0803 | -59.345
-11.5 | -0.8975 | 0.01445 | -0.0755 | -62.1107
-11 | -0.86 | 0.01371 | -0.0734 | -62.7279
-10 | -0.7724 | 0.01231 | -0.0709 | -62.7457
-9.5 | -0.7239 | 0.01169 | -0.0702 | -61.9247
-9 | -0.6725 | 0.01122 | -0.0699 | -59.9376
-8.5 | -0.621 | 0.01069 | -0.0696 | -58.0917
-8 | -0.5675 | 0.01022 | -0.0696 | -55.5284
-7.5 | -0.513 | 0.00978 | -0.0697 | -52.454
-7 | -0.4579 | 0.00939 | -0.0699 | -48.7646
-6.5 | -0.4023 | 0.00893 | -0.0702 | -45.0504
-6 | -0.3464 | 0.0084 | -0.0707 | -41.2381
-5.5 | -0.2897 | 0.00794 | -0.0713 | -36.4861
-5 | -0.2325 | 0.00739 | -0.0721 | -31.4614
-4.5 | -0.1748 | 0.00671 | -0.0731 | -26.0507
-4 | -0.1163 | 0.00609 | -0.0742 | -19.0969
-3.5 | -0.0564 | 0.00578 | -0.0752 | -9.7578
-3 | 0.0037 | 0.00562 | -0.0762 | 0.65836
-2.5 | 0.0636 | 0.00558 | -0.077 | 11.3978
-2 | 0.124 | 0.00555 | -0.0779 | 22.3423
-1.5 | 0.1841 | 0.00552 | -0.0788 | 33.3514
-1 | 0.2441 | 0.00555 | -0.0796 | 43.982
-0.5 | 0.3043 | 0.00556 | -0.0804 | 54.7302
0 | 0.3641 | 0.00561 | -0.0812 | 64.902
0.5 | 0.4243 | 0.00564 | -0.082 | 75.2305
1 | 0.4839 | 0.00571 | -0.0828 | 84.7461
1.5 | 0.5435 | 0.00578 | -0.0835 | 94.0311
2 | 0.6031 | 0.00586 | -0.0842 | 102.9181
2.5 | 0.6624 | 0.00595 | -0.0849 | 111.3277
3 | 0.7211 | 0.00609 | -0.0855 | 118.4072
3.5 | 0.7796 | 0.00624 | -0.0861 | 124.9359
4 | 0.8379 | 0.0064 | -0.0866 | 130.9219
4.5 | 0.8959 | 0.00658 | -0.0871 | 136.155
5 | 0.9515 | 0.00694 | -0.0872 | 137.1037
5.5 | 1.005 | 0.00744 | -0.087 | 135.0806
6 | 1.0542 | 0.00825 | -0.0862 | 127.7818
6.5 | 1.0994 | 0.00929 | -0.0848 | 118.3423
7 | 1.1429 | 0.01035 | -0.0831 | 110.4251
7.5 | 1.1855 | 0.01135 | -0.0813 | 104.4493
8 | 1.2272 | 0.01227 | -0.0793 | 100.0163
8.5 | 1.2663 | 0.01319 | -0.0768 | 96.0045
9 | 1.2963 | 0.01417 | -0.0728 | 91.482
9.5 | 1.3193 | 0.01525 | -0.0678 | 86.5115
10 | 1.3446 | 0.01641 | -0.0637 | 81.9378
10.5 | 1.3716 | 0.01767 | -0.0603 | 77.6231
11 | 1.3963 | 0.01921 | -0.0571 | 72.6861
11.5 | 1.4212 | 0.02088 | -0.0542 | 68.0651
12 | 1.4415 | 0.02291 | -0.0511 | 62.9201
12.5 | 1.4583 | 0.02471 | -0.0474 | 59.0166
13 | 1.479 | 0.02725 | -0.0454 | 54.2752
13.5 | 1.4966 | 0.03017 | -0.0435 | 49.6056
14 | 1.517 | 0.03301 | -0.0421 | 45.9558
14.5 | 1.5336 | 0.03631 | -0.0408 | 42.2363
15 | 1.5445 | 0.04037 | -0.0397 | 38.2586
15.5 | 1.5591 | 0.04428 | -0.0391 | 35.21
16 | 1.5738 | 0.04838 | -0.0388 | 32.53
16.5 | 1.5846 | 0.05307 | -0.0388 | 29.8587
17 | 1.5929 | 0.05824 | -0.0392 | 27.3506
17.5 | 1.5921 | 0.06478 | -0.04 | 24.577
18 | 1.6007 | 0.07035 | -0.0411 | 22.7534
18.5 | 1.6062 | 0.07652 | -0.0426 | 20.9906
19 | 1.6075 | 0.08344 | -0.0445 | 19.2653
19.5 | 1.6062 | 0.09098 | -0.047 | 17.6544
20 | 1.6022 | 0.09907 | -0.05 | 16.1724

## 53. Re 2M Mach 0.25 (1)
BIGFOIL.COM POLAR EXPORT
NACA63-417
NACA63-417 |  |  |  | Cl Max: | 1.544 | at alpha= | 11.5 | deg
JavaFoil+Calcfoil stall+Eppler ext transition |  |  |  | L/D Max: | 135.148 | at alpha= | 5.5 | deg
Re: | 2000000 |  |  | Cd Min: | 0.0062 | at alpha= | -2 | deg
Mach: | 0.25 |  |  | Cl=0 at alpha= | -3.5312 | deg
|  |  |  | @ Cl=0.1, Cd= | 0.00622
|  |  |  | @ Cl=0.4, Cd= | 0.0063766
|  |  |  | @ Cl=0.6, Cd= | 0.0066361
alpha (deg) | Cl | Cd | Cm | Cl/Cd
-19 | -0.656 | 0.16792 | -0.031 | -3.908
-18.5 | -0.703 | 0.15267 | -0.032 | -4.605
-18 | -0.747 | 0.1422 | -0.034 | -5.252
-17.5 | -0.784 | 0.13509 | -0.035 | -5.802
-17 | -0.818 | 0.12489 | -0.037 | -6.547
-16.5 | -0.848 | 0.11417 | -0.04 | -7.429
-16 | -0.872 | 0.10399 | -0.043 | -8.385
-15.5 | -0.892 | 0.0876 | -0.048 | -10.187
-15 | -0.933 | 0.05905 | -0.056 | -15.806
-14.5 | -0.954 | 0.0436 | -0.06 | -21.88
-14 | -0.96 | 0.03464 | -0.062 | -27.721
-13.5 | -0.951 | 0.03073 | -0.064 | -30.942
-13 | -0.936 | 0.02718 | -0.065 | -34.435
-12.5 | -0.914 | 0.02438 | -0.066 | -37.501
-12 | -0.885 | 0.02223 | -0.067 | -39.819
-11.5 | -0.852 | 0.02025 | -0.068 | -42.07
-11 | -0.815 | 0.01862 | -0.07 | -43.785
-10.5 | -0.775 | 0.01717 | -0.071 | -45.118
-10 | -0.731 | 0.01584 | -0.072 | -46.159
-9.5 | -0.685 | 0.01468 | -0.073 | -46.685
-9 | -0.636 | 0.01374 | -0.074 | -46.302
-8.5 | -0.584 | 0.01344 | -0.074 | -43.431
-8 | -0.532 | 0.01219 | -0.076 | -43.609
-7.5 | -0.477 | 0.01155 | -0.076 | -41.277
-7 | -0.421 | 0.01094 | -0.077 | -38.457
-6.5 | -0.363 | 0.01041 | -0.078 | -34.865
-6 | -0.304 | 0.00988 | -0.079 | -30.768
-5.5 | -0.249 | 0.00713 | -0.082 | -34.842
-5 | -0.186 | 0.00651 | -0.083 | -28.535
-4.5 | -0.123 | 0.00632 | -0.083 | -19.447
-4 | -0.06 | 0.00628 | -0.084 | -9.479
-3.5 | 0.004 | 0.00623 | -0.085 | 0.634
-3 | 0.068 | 0.00621 | -0.085 | 10.887
-2.5 | 0.132 | 0.00623 | -0.086 | 21.093
-2 | 0.195 | 0.0062 | -0.087 | 31.49
-1.5 | 0.259 | 0.00622 | -0.088 | 41.64
-1 | 0.323 | 0.00628 | -0.088 | 51.428
-0.5 | 0.386 | 0.00637 | -0.089 | 60.698
0 | 0.45 | 0.0064 | -0.089 | 70.332
0.5 | 0.514 | 0.00651 | -0.09 | 78.89
1 | 0.578 | 0.0066 | -0.091 | 87.443
1.5 | 0.639 | 0.0067 | -0.091 | 95.3
2 | 0.702 | 0.00683 | -0.092 | 102.715
2.5 | 0.765 | 0.00696 | -0.093 | 109.808
3 | 0.827 | 0.00714 | -0.093 | 115.881
3.5 | 0.89 | 0.00726 | -0.094 | 122.47
4 | 0.951 | 0.00748 | -0.094 | 127.265
4.5 | 1.012 | 0.00774 | -0.095 | 130.754
5 | 1.072 | 0.00798 | -0.095 | 134.331
5.5 | 1.13 | 0.00836 | -0.096 | 135.148
6 | 1.188 | 0.0089 | -0.097 | 133.453
6.5 | 1.244 | 0.01023 | -0.097 | 121.512
7 | 1.287 | 0.01198 | -0.097 | 107.461
7.5 | 1.32 | 0.01608 | -0.096 | 82.126
8 | 1.363 | 0.01699 | -0.096 | 80.214
8.5 | 1.403 | 0.01801 | -0.096 | 77.873
9 | 1.439 | 0.01914 | -0.096 | 75.155
9.5 | 1.471 | 0.02026 | -0.097 | 72.582
10 | 1.498 | 0.02164 | -0.097 | 69.219
10.5 | 1.52 | 0.0231 | -0.097 | 65.808
11 | 1.537 | 0.02453 | -0.097 | 62.661
11.5 | 1.544 | 0.02629 | -0.097 | 58.713
12 | 1.543 | 0.02829 | -0.097 | 54.536
12.5 | 1.535 | 0.03032 | -0.097 | 50.631
13 | 1.519 | 0.03298 | -0.097 | 46.047
13.5 | 1.494 | 0.03577 | -0.097 | 41.774
14 | 1.461 | 0.03909 | -0.096 | 37.387
14.5 | 1.421 | 0.04289 | -0.096 | 33.122
15 | 1.366 | 0.04711 | -0.096 | 28.995
15.5 | 1.299 | 0.05335 | -0.095 | 24.345
16 | 1.219 | 0.06313 | -0.093 | 19.303
16.5 | 1.126 | 0.0784 | -0.089 | 14.363

## 54. Re 2M Mach 0.25 (2)
BIGFOIL.COM POLAR EXPORT
NACA63-417
NACA63-417 |  |  |  | Cl Max: | 1.5414 | at alpha= | 17.5 | deg
XFOIL ncrit=9 |  |  |  | L/D Max: | 137.938 | at alpha= | 5 | deg
Re: | 2000000 |  |  | Cd Min: | 0.14163 | at alpha= | -20 | deg
Mach: | 0.25 |  |  | Cl=0 at alpha= | -3.0112 | deg
|  |  |  | @ Cl=0.1, Cd= | 0.00565
|  |  |  | @ Cl=0.4, Cd= | 0.0057125
|  |  |  | @ Cl=0.6, Cd= | 0.0059477
alpha (deg) | Cl | Cd | Cm | Cl/Cd
-20 | -0.8909 | 0.14163 | -0.0235 | -6.2903
-19.5 | -0.9381 | 0.12524 | -0.033 | -7.4904
-19 | -0.9715 | 0.11182 | -0.0405 | -8.6881
-18.5 | -1.0155 | 0.09741 | -0.0484 | -10.425
-18 | -1.0459 | 0.08542 | -0.0548 | -12.2442
-17.5 | -1.0585 | 0.07626 | -0.0595 | -13.8801
-17 | -1.0745 | 0.0671 | -0.0639 | -16.0134
-16.5 | -1.0833 | 0.05914 | -0.0675 | -18.3176
-16 | -1.0822 | 0.05268 | -0.0701 | -20.5429
-15.5 | -1.1022 | 0.04443 | -0.0732 | -24.8076
-15 | -1.1024 | 0.0387 | -0.0746 | -28.4858
-14.5 | -1.0927 | 0.03427 | -0.0752 | -31.885
-14 | -1.0797 | 0.03033 | -0.0753 | -35.5984
-13.5 | -1.0701 | 0.02703 | -0.0731 | -39.5893
-13 | -0.9675 | 0.02338 | -0.0883 | -41.3815
-12 | -0.8903 | 0.01855 | -0.0915 | -47.9946
-11.5 | -0.8693 | 0.0168 | -0.0883 | -51.744
-11 | -0.845 | 0.01537 | -0.0848 | -54.9772
-10.5 | -0.8259 | 0.01424 | -0.0799 | -57.9986
-10 | -0.7863 | 0.01343 | -0.0775 | -58.548
-9.5 | -0.7435 | 0.01251 | -0.0755 | -59.4325
-9 | -0.6939 | 0.01183 | -0.0744 | -58.656
-8.5 | -0.641 | 0.01129 | -0.0736 | -56.7759
-8 | -0.5879 | 0.01068 | -0.073 | -55.0468
-7.5 | -0.5319 | 0.0102 | -0.0728 | -52.1471
-7 | -0.4754 | 0.00971 | -0.0727 | -48.9598
-6.5 | -0.4179 | 0.00927 | -0.0727 | -45.0809
-6 | -0.36 | 0.00876 | -0.0729 | -41.0959
-5.5 | -0.3017 | 0.0082 | -0.0734 | -36.7927
-5 | -0.2427 | 0.00769 | -0.0739 | -31.5605
-4.5 | -0.1833 | 0.00698 | -0.0748 | -26.2607
-4 | -0.1227 | 0.00627 | -0.076 | -19.5694
-3.5 | -0.061 | 0.0059 | -0.077 | -10.339
-3 | 0.0014 | 0.00571 | -0.078 | 0.24518
-2.5 | 0.0637 | 0.00565 | -0.0789 | 11.2743
-2 | 0.1258 | 0.00565 | -0.0797 | 22.2655
-1.5 | 0.1884 | 0.00561 | -0.0806 | 33.5829
-1 | 0.2505 | 0.00563 | -0.0814 | 44.4938
-0.5 | 0.3127 | 0.00565 | -0.0823 | 55.3451
0 | 0.3749 | 0.00568 | -0.0831 | 66.0035
0.5 | 0.4366 | 0.00576 | -0.0839 | 75.7986
1 | 0.4989 | 0.00579 | -0.0847 | 86.1658
1.5 | 0.5605 | 0.00589 | -0.0854 | 95.1613
2 | 0.6221 | 0.00598 | -0.0861 | 104.0301
2.5 | 0.6838 | 0.00606 | -0.0868 | 112.8383
3 | 0.7449 | 0.0062 | -0.0874 | 120.1452
3.5 | 0.8056 | 0.00635 | -0.0879 | 126.8661
4 | 0.8662 | 0.00653 | -0.0883 | 132.6493
4.5 | 0.9262 | 0.00674 | -0.0886 | 137.4184
5 | 0.9835 | 0.00713 | -0.0885 | 137.9383
5.5 | 1.0378 | 0.00774 | -0.0879 | 134.0827
6.5 | 1.1299 | 0.00987 | -0.0842 | 114.4782
7.5 | 1.2119 | 0.01209 | -0.0789 | 100.2399
8 | 1.2488 | 0.01312 | -0.0755 | 95.1829
8.5 | 1.2715 | 0.01421 | -0.0696 | 89.4792
9 | 1.2927 | 0.01558 | -0.0643 | 82.9718
9.5 | 1.317 | 0.01707 | -0.06 | 77.1529
10 | 1.3427 | 0.01873 | -0.0563 | 71.6871
10.5 | 1.3661 | 0.02073 | -0.0529 | 65.8997
11 | 1.3922 | 0.02277 | -0.0502 | 61.1419
11.5 | 1.4117 | 0.02537 | -0.0472 | 55.6445
12 | 1.4346 | 0.0278 | -0.0447 | 51.6043
12.5 | 1.4463 | 0.03058 | -0.0411 | 47.2956
13 | 1.462 | 0.03414 | -0.0393 | 42.8237
13.5 | 1.4806 | 0.03769 | -0.0379 | 39.2836
14 | 1.4958 | 0.04176 | -0.0369 | 35.819
14.5 | 1.5028 | 0.04687 | -0.0361 | 32.0632
15 | 1.5182 | 0.05141 | -0.0358 | 29.5312
15.5 | 1.5289 | 0.05664 | -0.0359 | 26.9933
16 | 1.5365 | 0.06246 | -0.0364 | 24.5997
16.5 | 1.5356 | 0.06955 | -0.0376 | 22.0791
17 | 1.5394 | 0.0764 | -0.0391 | 20.1492
17.5 | 1.5414 | 0.08367 | -0.041 | 18.4224
18 | 1.5397 | 0.09175 | -0.0436 | 16.7815
18.5 | 1.5355 | 0.10039 | -0.0468 | 15.2953
19 | 1.5238 | 0.11044 | -0.0511 | 13.7975
19.5 | 1.5032 | 0.12217 | -0.0568 | 12.3042
20 | 1.4934 | 0.13241 | -0.0621 | 11.2786

## 55. Re 2M Mach 0.50 (1)
BIGFOIL.COM POLAR EXPORT
NACA63-417
NACA63-417 |  |  |  | Cl Max: | 1.411 | at alpha= | 8 | deg
JavaFoil+Calcfoil stall+Eppler ext transition |  |  |  | L/D Max: | 127.55 | at alpha= | 4.5 | deg
Re: | 2000000 |  |  | Cd Min: | 0.00649 | at alpha= | -2.5 | deg
Mach: | 0.5 |  |  | Cl=0 at alpha= | -3.5286 | deg
|  |  |  | @ Cl=0.1, Cd= | 0.0065297
|  |  |  | @ Cl=0.4, Cd= | 0.0066894
|  |  |  | @ Cl=0.6, Cd= | 0.0069858
alpha (deg) | Cl | Cd | Cm | Cl/Cd
-20 | -0.929 | 0.1769 | -0.04 | -5.254
-19.5 | -0.901 | 0.17806 | -0.04 | -5.062
-19 | -0.872 | 0.17065 | -0.039 | -5.11
-18.5 | -0.844 | 0.16453 | -0.039 | -5.131
-18 | -0.816 | 0.15976 | -0.039 | -5.11
-17.5 | -0.79 | 0.15498 | -0.04 | -5.095
-17 | -0.76 | 0.14661 | -0.039 | -5.181
-16.5 | -0.731 | 0.1414 | -0.039 | -5.173
-16 | -0.704 | 0.13562 | -0.039 | -5.187
-15.5 | -0.676 | 0.13254 | -0.04 | -5.103
-15 | -0.647 | 0.12829 | -0.038 | -5.041
-14.5 | -0.618 | 0.12379 | -0.037 | -4.996
-14 | -0.591 | 0.11998 | -0.038 | -4.923
-13.5 | -0.563 | 0.11335 | -0.038 | -4.965
-13 | -0.534 | 0.10866 | -0.037 | -4.915
-12.5 | -0.506 | 0.10448 | -0.037 | -4.842
-12 | -0.478 | 0.09976 | -0.037 | -4.791
-11.5 | -0.45 | 0.0953 | -0.037 | -4.722
-11 | -0.422 | 0.08419 | -0.037 | -5.009
-10.5 | -0.395 | 0.07127 | -0.042 | -5.544
-10 | -0.647 | 0.02598 | -0.076 | -24.907
-9.5 | -0.665 | 0.02166 | -0.079 | -30.68
-9 | -0.646 | 0.01892 | -0.08 | -34.147
-8.5 | -0.61 | 0.01709 | -0.082 | -35.725
-8 | -0.565 | 0.01551 | -0.083 | -36.436
-7.5 | -0.513 | 0.01436 | -0.084 | -35.697
-7 | -0.456 | 0.01344 | -0.085 | -33.883
-6.5 | -0.395 | 0.0126 | -0.086 | -31.362
-6 | -0.332 | 0.01181 | -0.087 | -28.12
-5.5 | -0.267 | 0.01103 | -0.088 | -24.253
-5 | -0.204 | 0.00787 | -0.091 | -25.898
-4.5 | -0.137 | 0.00692 | -0.093 | -19.806
-4 | -0.066 | 0.00673 | -0.094 | -9.88
-3.5 | 0.004 | 0.00662 | -0.095 | 0.667
-3 | 0.076 | 0.00655 | -0.096 | 11.528
-2.5 | 0.147 | 0.00649 | -0.096 | 22.646
-2 | 0.218 | 0.00653 | -0.097 | 33.418
-1.5 | 0.29 | 0.00656 | -0.098 | 44.153
-1 | 0.361 | 0.00664 | -0.099 | 54.342
-0.5 | 0.432 | 0.00673 | -0.099 | 64.191
0 | 0.503 | 0.00682 | -0.1 | 73.812
0.5 | 0.575 | 0.00694 | -0.101 | 82.824
1 | 0.646 | 0.00707 | -0.101 | 91.306
1.5 | 0.713 | 0.00722 | -0.102 | 98.687
2 | 0.783 | 0.00739 | -0.103 | 105.919
2.5 | 0.853 | 0.00762 | -0.103 | 112.041
3 | 0.923 | 0.0078 | -0.104 | 118.369
3.5 | 0.992 | 0.00814 | -0.105 | 121.814
4 | 1.06 | 0.00842 | -0.105 | 125.947
4.5 | 1.127 | 0.00883 | -0.106 | 127.55
5 | 1.191 | 0.00937 | -0.107 | 127.178
5.5 | 1.248 | 0.00979 | -0.107 | 127.518
6 | 1.291 | 0.01225 | -0.106 | 105.379
6.5 | 1.321 | 0.0187 | -0.105 | 70.651
7 | 1.363 | 0.02011 | -0.105 | 67.783
7.5 | 1.395 | 0.02185 | -0.105 | 63.87
8 | 1.411 | 0.02365 | -0.105 | 59.669
8.5 | 1.403 | 0.02594 | -0.105 | 54.087
9 | 1.352 | 0.0287 | -0.105 | 47.107
9.5 | 1.146 | 0.03351 | -0.105 | 34.192
10 | 0.756 | 0.07118 | -0.05 | 10.615
10.5 | 0.782 | 0.08997 | -0.047 | 8.691
11 | 0.81 | 0.09424 | -0.052 | 8.6
11.5 | 0.837 | 0.09693 | -0.051 | 8.637
12 | 0.864 | 0.10074 | -0.052 | 8.58
12.5 | 0.893 | 0.10603 | -0.055 | 8.419
13 | 0.92 | 0.11133 | -0.056 | 8.262

## 56. Re 2M Mach 0.50 (2)
BIGFOIL.COM POLAR EXPORT
NACA63-417
NACA63-417 |  |  |  | Cl Max: | 1.3604 | at alpha= | 12 | deg
XFOIL ncrit=9 |  |  |  | L/D Max: | 139.591 | at alpha= | 4.5 | deg
Re: | 2000000 |  |  | Cd Min: | 0.1743 | at alpha= | 17 | deg
Mach: | 0.5 |  |  | Cl=0 at alpha= | -2.9222 | deg
|  |  |  | @ Cl=0.1, Cd= | 0.0060093
|  |  |  | @ Cl=0.4, Cd= | 0.0060785
|  |  |  | @ Cl=0.6, Cd= | 0.0063109
alpha (deg) | Cl | Cd | Cm | Cl/Cd
-15.5 | -0.5133 | 0.15003 | -0.0306 | -3.4213
-14 | -0.6112 | 0.10507 | -0.0543 | -5.8171
-13.5 | -0.6393 | 0.08567 | -0.074 | -7.4624
-13 | -0.64 | 0.0677 | -0.0975 | -9.4535
-12 | -0.669 | 0.04723 | -0.1137 | -14.1647
-11.5 | -0.6838 | 0.03997 | -0.1156 | -17.1078
-11 | -0.6921 | 0.03398 | -0.1158 | -20.3679
-10.5 | -0.6938 | 0.02907 | -0.1144 | -23.8665
-10 | -0.687 | 0.02507 | -0.1119 | -27.4033
-9.5 | -0.6729 | 0.02173 | -0.1088 | -30.9664
-9 | -0.6601 | 0.01859 | -0.1052 | -35.5083
-8.5 | -0.6379 | 0.01616 | -0.1011 | -39.474
-8 | -0.6136 | 0.01419 | -0.0963 | -43.2417
-7.5 | -0.5878 | 0.01278 | -0.0909 | -45.9937
-7 | -0.5396 | 0.01167 | -0.0877 | -46.2382
-6.5 | -0.4803 | 0.01092 | -0.0857 | -43.9835
-6 | -0.4185 | 0.01022 | -0.0843 | -40.9491
-5.5 | -0.3531 | 0.00962 | -0.0834 | -36.7048
-5 | -0.2878 | 0.00888 | -0.083 | -32.4099
-4.5 | -0.2209 | 0.00822 | -0.083 | -26.8735
-4 | -0.1532 | 0.00734 | -0.0837 | -20.8719
-3.5 | -0.0832 | 0.00646 | -0.0849 | -12.8793
-3 | -0.0113 | 0.00614 | -0.0858 | -1.8404
-2.5 | 0.0613 | 0.00602 | -0.0867 | 10.1827
-2 | 0.1335 | 0.006 | -0.0876 | 22.25
-1.5 | 0.2052 | 0.006 | -0.0884 | 34.2
-1 | 0.2774 | 0.00601 | -0.0893 | 46.1564
-0.5 | 0.3488 | 0.00605 | -0.0902 | 57.6529
0 | 0.4207 | 0.00609 | -0.0911 | 69.0805
0.5 | 0.4921 | 0.00618 | -0.0918 | 79.6278
1 | 0.5636 | 0.00626 | -0.0926 | 90.0319
1.5 | 0.6351 | 0.00636 | -0.0933 | 99.8585
2 | 0.706 | 0.0065 | -0.0937 | 108.6154
2.5 | 0.7777 | 0.00662 | -0.0942 | 117.4773
3 | 0.8489 | 0.00679 | -0.0945 | 125.0221
3.5 | 0.9193 | 0.007 | -0.0944 | 131.3286
4 | 0.9893 | 0.00725 | -0.0942 | 136.4552
4.5 | 1.0581 | 0.00758 | -0.0935 | 139.591
5 | 1.1211 | 0.00817 | -0.0918 | 137.2215
5.5 | 1.1684 | 0.00935 | -0.0878 | 124.9626
6.5 | 1.2079 | 0.0126 | -0.0716 | 95.8651
7 | 1.2196 | 0.01483 | -0.064 | 82.2387
7.5 | 1.2359 | 0.01748 | -0.0582 | 70.7037
8 | 1.2488 | 0.02077 | -0.0531 | 60.1252
8.5 | 1.2615 | 0.02446 | -0.0488 | 51.574
9 | 1.2813 | 0.02806 | -0.0454 | 45.6629
9.5 | 1.3004 | 0.03196 | -0.0424 | 40.6884
10 | 1.3171 | 0.03631 | -0.0398 | 36.2738
10.5 | 1.334 | 0.04102 | -0.0377 | 32.5207
11 | 1.3462 | 0.04643 | -0.0361 | 28.9942
11.5 | 1.354 | 0.0526 | -0.0352 | 25.7414
12 | 1.3604 | 0.05928 | -0.0349 | 22.9487
13 | 1.3567 | 0.07549 | -0.0368 | 17.9719
15 | 1.2987 | 0.11777 | -0.0513 | 11.0274
15.5 | 1.276 | 0.13123 | -0.059 | 9.7234
16 | 1.2527 | 0.14535 | -0.0681 | 8.6185
16.5 | 1.2313 | 0.15976 | -0.0779 | 7.7072
17 | 1.2129 | 0.1743 | -0.0883 | 6.9587

## 57. Re 3M Mach 0.00 (1)
BIGFOIL.COM POLAR EXPORT
NACA63-417
NACA63-417 |  |  |  | Cl Max: | 1.608 | at alpha= | 13.5 | deg
JavaFoil+Calcfoil stall+Eppler ext transition |  |  |  | L/D Max: | 140.178 | at alpha= | 5 | deg
Re: | 3000000 |  |  | Cd Min: | 0.00583 | at alpha= | -2.5 | deg
Mach: | 0 |  |  | Cl=0 at alpha= | -3.5323 | deg
|  |  |  | @ Cl=0.1, Cd= | 0.0058431
|  |  |  | @ Cl=0.4, Cd= | 0.0059677
|  |  |  | @ Cl=0.6, Cd= | 0.0062215
alpha (deg) | Cl | Cd | Cm | Cl/Cd
-20 | -0.948 | 0.12229 | -0.042 | -7.755
-19.5 | -0.974 | 0.10626 | -0.045 | -9.17
-19 | -1.005 | 0.08687 | -0.048 | -11.572
-18.5 | -1.028 | 0.07428 | -0.05 | -13.844
-18 | -1.051 | 0.06143 | -0.052 | -17.111
-17.5 | -1.065 | 0.05357 | -0.054 | -19.884
-17 | -1.075 | 0.04658 | -0.055 | -23.087
-16.5 | -1.077 | 0.0427 | -0.056 | -25.233
-16 | -1.082 | 0.03581 | -0.058 | -30.222
-15.5 | -1.072 | 0.03215 | -0.059 | -33.35
-15 | -1.058 | 0.0293 | -0.06 | -36.096
-14.5 | -1.04 | 0.02646 | -0.061 | -39.315
-14 | -1.017 | 0.02488 | -0.062 | -40.883
-13.5 | -0.992 | 0.02283 | -0.063 | -43.441
-13 | -0.964 | 0.02086 | -0.064 | -46.193
-12.5 | -0.932 | 0.01891 | -0.065 | -49.292
-12 | -0.895 | 0.01761 | -0.066 | -50.837
-11.5 | -0.856 | 0.01646 | -0.067 | -52.009
-11 | -0.814 | 0.0153 | -0.068 | -53.218
-10.5 | -0.771 | 0.01423 | -0.069 | -54.134
-10 | -0.725 | 0.01321 | -0.07 | -54.859
-9.5 | -0.677 | 0.01245 | -0.071 | -54.364
-9 | -0.627 | 0.01173 | -0.072 | -53.449
-8.5 | -0.575 | 0.01107 | -0.073 | -51.974
-8 | -0.522 | 0.01058 | -0.074 | -49.348
-7.5 | -0.468 | 0.01006 | -0.075 | -46.49
-7 | -0.412 | 0.00959 | -0.076 | -42.956
-6.5 | -0.355 | 0.00923 | -0.077 | -38.491
-6 | -0.298 | 0.00877 | -0.078 | -33.917
-5.5 | -0.241 | 0.00717 | -0.079 | -33.611
-5 | -0.18 | 0.00642 | -0.08 | -28.062
-4.5 | -0.119 | 0.00598 | -0.081 | -19.907
-4 | -0.058 | 0.00593 | -0.081 | -9.731
-3.5 | 0.004 | 0.00588 | -0.082 | 0.651
-3 | 0.065 | 0.00586 | -0.083 | 11.177
-2.5 | 0.127 | 0.00583 | -0.083 | 21.843
-2 | 0.189 | 0.00585 | -0.084 | 32.304
-1.5 | 0.251 | 0.00587 | -0.085 | 42.7
-1 | 0.313 | 0.0059 | -0.085 | 52.945
-0.5 | 0.374 | 0.00593 | -0.086 | 63.112
0 | 0.436 | 0.00602 | -0.087 | 72.452
0.5 | 0.498 | 0.00611 | -0.087 | 81.473
1 | 0.559 | 0.00616 | -0.088 | 90.71
1.5 | 0.619 | 0.00625 | -0.088 | 98.924
2 | 0.68 | 0.00638 | -0.089 | 106.566
2.5 | 0.741 | 0.00648 | -0.09 | 114.317
3 | 0.801 | 0.00662 | -0.09 | 121.077
3.5 | 0.862 | 0.00679 | -0.091 | 126.853
4 | 0.922 | 0.00694 | -0.091 | 132.864
4.5 | 0.981 | 0.00716 | -0.092 | 136.969
5 | 1.039 | 0.00741 | -0.092 | 140.178
5.5 | 1.096 | 0.0079 | -0.093 | 138.716
6 | 1.153 | 0.00884 | -0.094 | 130.471
6.5 | 1.208 | 0.00967 | -0.094 | 124.879
7 | 1.262 | 0.01176 | -0.095 | 107.283
7.5 | 1.297 | 0.01387 | -0.094 | 93.498
8 | 1.342 | 0.01456 | -0.094 | 92.135
8.5 | 1.384 | 0.01531 | -0.094 | 90.395
9 | 1.423 | 0.01617 | -0.094 | 88.01
9.5 | 1.46 | 0.01704 | -0.095 | 85.672
10 | 1.494 | 0.018 | -0.095 | 82.973
10.5 | 1.524 | 0.01898 | -0.095 | 80.307
11 | 1.551 | 0.02004 | -0.095 | 77.401
11.5 | 1.571 | 0.02128 | -0.095 | 73.83
12 | 1.587 | 0.02258 | -0.095 | 70.314
12.5 | 1.599 | 0.02417 | -0.095 | 66.15
13 | 1.606 | 0.0257 | -0.095 | 62.485
13.5 | 1.608 | 0.02766 | -0.095 | 58.119
14 | 1.606 | 0.02956 | -0.095 | 54.325
14.5 | 1.6 | 0.03148 | -0.095 | 50.82
15 | 1.585 | 0.0339 | -0.095 | 46.756
15.5 | 1.565 | 0.03654 | -0.095 | 42.841
16 | 1.542 | 0.03915 | -0.095 | 39.383
16.5 | 1.514 | 0.0426 | -0.095 | 35.536
17 | 1.485 | 0.04508 | -0.094 | 32.947
17.5 | 1.451 | 0.04917 | -0.094 | 29.502
18 | 1.414 | 0.05311 | -0.094 | 26.627
18.5 | 1.373 | 0.05919 | -0.093 | 23.195

## 58. Re 3M Mach 0.00 (2)
BIGFOIL.COM POLAR EXPORT
NACA63-417
NACA63-417 |  |  |  | Cl Max: | 1.6933 | at alpha= | 20 | deg
XFOIL ncrit=9 |  |  |  | L/D Max: | 144.822 | at alpha= | 4.5 | deg
Re: | 3000000 |  |  | Cd Min: | 0.08296 | at alpha= | 20 | deg
Mach: | 0 |  |  | Cl=0 at alpha= | -3.0583 | deg
|  |  |  | @ Cl=0.1, Cd= | 0.005098
|  |  |  | @ Cl=0.4, Cd= | 0.0051267
|  |  |  | @ Cl=0.6, Cd= | 0.0053453
alpha (deg) | Cl | Cd | Cm | Cl/Cd
-20 | -1.349 | 0.06165 | -0.0566 | -21.8816
-19.5 | -1.3474 | 0.05571 | -0.0591 | -24.186
-19 | -1.3417 | 0.05045 | -0.0611 | -26.5946
-18.5 | -1.3485 | 0.04399 | -0.0634 | -30.6547
-18 | -1.3466 | 0.03877 | -0.0649 | -34.733
-17.5 | -1.3369 | 0.03463 | -0.0657 | -38.6053
-17 | -1.3204 | 0.03131 | -0.0662 | -42.1718
-16.5 | -1.3003 | 0.0284 | -0.0665 | -45.7852
-16 | -1.2778 | 0.02576 | -0.0666 | -49.604
-15.5 | -1.2528 | 0.02341 | -0.0664 | -53.5156
-15 | -1.2214 | 0.02168 | -0.0662 | -56.3376
-14.5 | -1.1931 | 0.01991 | -0.0652 | -59.9247
-14 | -1.0894 | 0.01736 | -0.0801 | -62.7535
-13.5 | -1.0378 | 0.01606 | -0.0829 | -64.6202
-13 | -1.0149 | 0.01497 | -0.0796 | -67.7956
-12.5 | -0.9978 | 0.01401 | -0.0748 | -71.2206
-12 | -0.9631 | 0.01335 | -0.0724 | -72.1423
-11.5 | -0.9197 | 0.01281 | -0.0711 | -71.7955
-11 | -0.8776 | 0.01202 | -0.0698 | -73.0116
-10.5 | -0.83 | 0.01146 | -0.0691 | -72.4258
-10 | -0.7799 | 0.01099 | -0.0687 | -70.9645
-9.5 | -0.728 | 0.0106 | -0.0686 | -68.6792
-9 | -0.6759 | 0.01007 | -0.0685 | -67.1202
-8.5 | -0.622 | 0.00968 | -0.0686 | -64.2562
-8 | -0.5674 | 0.00934 | -0.0688 | -60.7495
-7.5 | -0.5121 | 0.00895 | -0.0692 | -57.2179
-7 | -0.4561 | 0.00861 | -0.0696 | -52.9733
-6.5 | -0.3999 | 0.00827 | -0.07 | -48.3555
-6 | -0.3431 | 0.00786 | -0.0706 | -43.6514
-5.5 | -0.2862 | 0.00743 | -0.0713 | -38.5195
-4.5 | -0.1706 | 0.00656 | -0.073 | -26.0061
-4 | -0.1122 | 0.006 | -0.0741 | -18.7
-3.5 | -0.053 | 0.0055 | -0.0753 | -9.6364
-3 | 0.007 | 0.00524 | -0.0764 | 1.3359
-2.5 | 0.0669 | 0.00512 | -0.0774 | 13.0664
-2 | 0.127 | 0.00508 | -0.0783 | 25
-1.5 | 0.187 | 0.00507 | -0.0792 | 36.8836
-0.5 | 0.3069 | 0.00506 | -0.081 | 60.6522
0 | 0.3666 | 0.00511 | -0.0818 | 71.7417
0.5 | 0.4265 | 0.00514 | -0.0826 | 82.9767
1 | 0.486 | 0.0052 | -0.0834 | 93.4615
1.5 | 0.5452 | 0.00529 | -0.0842 | 103.0624
2 | 0.6047 | 0.00535 | -0.085 | 113.028
2.5 | 0.6638 | 0.00544 | -0.0857 | 122.0221
3 | 0.7222 | 0.00559 | -0.0863 | 129.195
3.5 | 0.7805 | 0.00574 | -0.0869 | 135.9756
4 | 0.8386 | 0.00589 | -0.0875 | 142.3769
4.5 | 0.895 | 0.00618 | -0.0879 | 144.822
5 | 0.9483 | 0.00671 | -0.0877 | 141.3264
5.5 | 0.9987 | 0.00745 | -0.0872 | 134.0537
6 | 1.0472 | 0.0083 | -0.0863 | 126.1687
6.5 | 1.0946 | 0.00917 | -0.0853 | 119.3675
7 | 1.1411 | 0.01003 | -0.0842 | 113.7687
7.5 | 1.1872 | 0.01083 | -0.083 | 109.6214
8 | 1.2326 | 0.01157 | -0.0816 | 106.5341
8.5 | 1.2752 | 0.01238 | -0.0799 | 103.0048
9 | 1.3148 | 0.01322 | -0.0776 | 99.4554
9.5 | 1.3504 | 0.01393 | -0.0746 | 96.9419
10 | 1.3784 | 0.01474 | -0.0703 | 93.5142
11 | 1.4326 | 0.01685 | -0.0629 | 85.0208
11.5 | 1.4614 | 0.01805 | -0.0601 | 80.964
12 | 1.4863 | 0.01959 | -0.0571 | 75.8703
12.5 | 1.5104 | 0.02133 | -0.0544 | 70.8111
13.5 | 1.5485 | 0.02523 | -0.0483 | 61.3753
14 | 1.5678 | 0.02781 | -0.0463 | 56.3754
14.5 | 1.5889 | 0.03038 | -0.0448 | 52.3009
15 | 1.6065 | 0.03337 | -0.0433 | 48.142
15.5 | 1.6209 | 0.03681 | -0.042 | 44.0342
16 | 1.6329 | 0.04071 | -0.0411 | 40.1105
16.5 | 1.6486 | 0.04441 | -0.0405 | 37.1223
17 | 1.6616 | 0.04857 | -0.0403 | 34.2104
17.5 | 1.6715 | 0.05326 | -0.0403 | 31.3838
18 | 1.6791 | 0.05839 | -0.0407 | 28.7566
18.5 | 1.683 | 0.06418 | -0.0415 | 26.2231
19 | 1.6853 | 0.07042 | -0.0427 | 23.9321
19.5 | 1.6904 | 0.07646 | -0.0441 | 22.1083
20 | 1.6933 | 0.08296 | -0.046 | 20.411

## 59. Re 3M Mach 0.10 (1)
BIGFOIL.COM POLAR EXPORT
NACA63-417
NACA63-417 |  |  |  | Cl Max: | 1.598 | at alpha= | 13 | deg
JavaFoil+Calcfoil stall+Eppler ext transition |  |  |  | L/D Max: | 139.342 | at alpha= | 5 | deg
Re: | 3000000 |  |  | Cd Min: | 0.00584 | at alpha= | -2.5 | deg
Mach: | 0.1 |  |  | Cl=0 at alpha= | -3.5323 | deg
|  |  |  | @ Cl=0.1, Cd= | 0.0058445
|  |  |  | @ Cl=0.4, Cd= | 0.0060055
|  |  |  | @ Cl=0.6, Cd= | 0.0062497
alpha (deg) | Cl | Cd | Cm | Cl/Cd
-20 | -0.901 | 0.1344 | -0.04 | -6.706
-19.5 | -0.928 | 0.1197 | -0.042 | -7.749
-19 | -0.954 | 0.10476 | -0.045 | -9.109
-18.5 | -0.985 | 0.08669 | -0.048 | -11.365
-18 | -1.016 | 0.06974 | -0.051 | -14.562
-17.5 | -1.038 | 0.05815 | -0.053 | -17.844
-17 | -1.052 | 0.05046 | -0.055 | -20.847
-16.5 | -1.059 | 0.0453 | -0.056 | -23.377
-16 | -1.068 | 0.03735 | -0.058 | -28.605
-15.5 | -1.061 | 0.03362 | -0.059 | -31.543
-15 | -1.049 | 0.03022 | -0.06 | -34.713
-14.5 | -1.033 | 0.02769 | -0.061 | -37.291
-14 | -1.012 | 0.02553 | -0.062 | -39.652
-13.5 | -0.989 | 0.02338 | -0.063 | -42.299
-13 | -0.962 | 0.0213 | -0.065 | -45.161
-12.5 | -0.931 | 0.01946 | -0.066 | -47.843
-12 | -0.895 | 0.01808 | -0.067 | -49.499
-11.5 | -0.857 | 0.0167 | -0.068 | -51.294
-11 | -0.815 | 0.01552 | -0.068 | -52.547
-10.5 | -0.772 | 0.01442 | -0.069 | -53.529
-10 | -0.726 | 0.01338 | -0.07 | -54.296
-9.5 | -0.678 | 0.0126 | -0.071 | -53.851
-9 | -0.629 | 0.01187 | -0.072 | -52.954
-8.5 | -0.577 | 0.01118 | -0.073 | -51.601
-8 | -0.524 | 0.01066 | -0.074 | -49.126
-7.5 | -0.469 | 0.01015 | -0.075 | -46.257
-7 | -0.414 | 0.0097 | -0.076 | -42.626
-6.5 | -0.357 | 0.00927 | -0.077 | -38.487
-6 | -0.299 | 0.00882 | -0.078 | -33.855
-5.5 | -0.242 | 0.00719 | -0.08 | -33.664
-5 | -0.181 | 0.00648 | -0.08 | -27.93
-4.5 | -0.12 | 0.00603 | -0.081 | -19.825
-4 | -0.058 | 0.00592 | -0.082 | -9.791
-3.5 | 0.004 | 0.00588 | -0.083 | 0.654
-3 | 0.066 | 0.00585 | -0.083 | 11.243
-2.5 | 0.128 | 0.00584 | -0.084 | 21.928
-2 | 0.19 | 0.00585 | -0.085 | 32.471
-1.5 | 0.252 | 0.00587 | -0.085 | 42.939
-1 | 0.314 | 0.0059 | -0.086 | 53.203
-0.5 | 0.376 | 0.00599 | -0.086 | 62.828
0 | 0.438 | 0.00603 | -0.087 | 72.721
0.5 | 0.5 | 0.00611 | -0.088 | 81.857
1 | 0.562 | 0.00618 | -0.088 | 91.002
1.5 | 0.622 | 0.00629 | -0.089 | 98.886
2 | 0.683 | 0.00638 | -0.089 | 106.978
2.5 | 0.744 | 0.00651 | -0.09 | 114.275
3 | 0.805 | 0.00664 | -0.091 | 121.35
3.5 | 0.866 | 0.00681 | -0.091 | 127.224
4 | 0.926 | 0.00699 | -0.092 | 132.532
4.5 | 0.986 | 0.00719 | -0.092 | 137.136
5 | 1.044 | 0.00749 | -0.093 | 139.342
5.5 | 1.102 | 0.00795 | -0.093 | 138.654
6 | 1.158 | 0.0089 | -0.094 | 130.137
6.5 | 1.213 | 0.00979 | -0.095 | 123.892
7 | 1.267 | 0.01192 | -0.095 | 106.354
7.5 | 1.302 | 0.01401 | -0.094 | 92.925
8 | 1.346 | 0.01473 | -0.094 | 91.346
8.5 | 1.388 | 0.01552 | -0.095 | 89.434
9 | 1.427 | 0.01637 | -0.095 | 87.167
9.5 | 1.463 | 0.01725 | -0.095 | 84.828
10 | 1.496 | 0.01831 | -0.095 | 81.689
10.5 | 1.526 | 0.01934 | -0.095 | 78.88
11 | 1.551 | 0.02044 | -0.095 | 75.887
11.5 | 1.57 | 0.02177 | -0.095 | 72.101
12 | 1.584 | 0.02299 | -0.095 | 68.906
12.5 | 1.593 | 0.02464 | -0.096 | 64.659
13 | 1.598 | 0.02625 | -0.096 | 60.879
13.5 | 1.597 | 0.02829 | -0.096 | 56.454
14 | 1.592 | 0.03026 | -0.096 | 52.588
14.5 | 1.582 | 0.0323 | -0.095 | 48.976
15 | 1.563 | 0.03475 | -0.095 | 44.983
15.5 | 1.539 | 0.03768 | -0.095 | 40.836
16 | 1.509 | 0.04096 | -0.095 | 36.853
16.5 | 1.477 | 0.04422 | -0.095 | 33.407
17 | 1.442 | 0.04743 | -0.094 | 30.412
17.5 | 1.403 | 0.0514 | -0.094 | 27.304
18 | 1.36 | 0.05674 | -0.094 | 23.964

## 60. Re 3M Mach 0.10 (2)
BIGFOIL.COM POLAR EXPORT
NACA63-417
NACA63-417 |  |  |  | Cl Max: | 1.6807 | at alpha= | 20 | deg
XFOIL ncrit=9 |  |  |  | L/D Max: | 142.517 | at alpha= | 4 | deg
Re: | 3000000 |  |  | Cd Min: | 0.08772 | at alpha= | 20 | deg
Mach: | 0.1 |  |  | Cl=0 at alpha= | -3.0555 | deg
|  |  |  | @ Cl=0.1, Cd= | 0.0051136
|  |  |  | @ Cl=0.4, Cd= | 0.0051357
|  |  |  | @ Cl=0.6, Cd= | 0.0053603
alpha (deg) | Cl | Cd | Cm | Cl/Cd
-20 | -1.3198 | 0.06762 | -0.0558 | -19.5179
-19.5 | -1.324 | 0.06071 | -0.0588 | -21.8086
-19 | -1.3239 | 0.05455 | -0.0614 | -24.2695
-18.5 | -1.3222 | 0.04877 | -0.0635 | -27.1109
-18 | -1.3288 | 0.04232 | -0.0657 | -31.3989
-17.5 | -1.3246 | 0.03738 | -0.067 | -35.4361
-17 | -1.3115 | 0.0336 | -0.0676 | -39.0327
-16.5 | -1.2943 | 0.03027 | -0.068 | -42.7585
-16 | -1.2735 | 0.02737 | -0.0681 | -46.529
-15.5 | -1.2503 | 0.02476 | -0.068 | -50.4968
-15 | -1.2202 | 0.02281 | -0.0678 | -53.4941
-14.5 | -1.1994 | 0.02085 | -0.0656 | -57.5252
-14 | -1.0966 | 0.01822 | -0.0802 | -60.1866
-13.5 | -1.0344 | 0.01663 | -0.0853 | -62.2008
-13 | -1.0116 | 0.01546 | -0.0821 | -65.4334
-12.5 | -0.9889 | 0.01438 | -0.0784 | -68.7691
-12 | -0.9655 | 0.01359 | -0.0742 | -71.0449
-11.5 | -0.9237 | 0.01299 | -0.0726 | -71.1085
-11 | -0.8815 | 0.01223 | -0.0711 | -72.0769
-10.5 | -0.8348 | 0.0116 | -0.0702 | -71.9655
-10 | -0.7848 | 0.01111 | -0.0696 | -70.6391
-9 | -0.6805 | 0.01017 | -0.0692 | -66.9125
-8.5 | -0.6264 | 0.00975 | -0.0693 | -64.2462
-8 | -0.5712 | 0.00942 | -0.0694 | -60.6369
-7.5 | -0.5158 | 0.00901 | -0.0697 | -57.2475
-7 | -0.4594 | 0.00866 | -0.0701 | -53.0485
-6.5 | -0.4028 | 0.00832 | -0.0705 | -48.4135
-6 | -0.3457 | 0.0079 | -0.071 | -43.7595
-5.5 | -0.2883 | 0.00748 | -0.0717 | -38.5428
-5 | -0.2305 | 0.00708 | -0.0724 | -32.5565
-4.5 | -0.172 | 0.00661 | -0.0733 | -26.0212
-4 | -0.1133 | 0.00602 | -0.0744 | -18.8206
-3.5 | -0.0537 | 0.00553 | -0.0756 | -9.7107
-3 | 0.0067 | 0.00525 | -0.0768 | 1.2762
-2.5 | 0.067 | 0.00513 | -0.0777 | 13.0604
-2 | 0.1274 | 0.0051 | -0.0786 | 24.9804
-1.5 | 0.1878 | 0.00507 | -0.0795 | 37.0414
-0.5 | 0.3085 | 0.00508 | -0.0813 | 60.7283
0 | 0.3686 | 0.00512 | -0.0822 | 71.9922
0.5 | 0.4288 | 0.00515 | -0.083 | 83.2621
1 | 0.4888 | 0.00521 | -0.0838 | 93.8196
1.5 | 0.5484 | 0.0053 | -0.0846 | 103.4717
2 | 0.6083 | 0.00537 | -0.0853 | 113.2775
2.5 | 0.6678 | 0.00545 | -0.0861 | 122.5321
3 | 0.7265 | 0.00561 | -0.0867 | 129.5009
3.5 | 0.7852 | 0.00576 | -0.0873 | 136.3194
4 | 0.8437 | 0.00592 | -0.0878 | 142.5169
5 | 0.9541 | 0.00675 | -0.088 | 141.3481
5.5 | 1.0045 | 0.00752 | -0.0873 | 133.5771
6.5 | 1.1004 | 0.00927 | -0.0853 | 118.7055
7 | 1.1468 | 0.01015 | -0.084 | 112.9852
7.5 | 1.1933 | 0.01092 | -0.0828 | 109.2766
8 | 1.2385 | 0.01168 | -0.0813 | 106.036
8.5 | 1.2801 | 0.01254 | -0.0792 | 102.0813
9 | 1.3191 | 0.01337 | -0.0767 | 98.6612
9.5 | 1.3506 | 0.01411 | -0.0728 | 95.7193
10 | 1.3777 | 0.01502 | -0.0685 | 91.7244
11 | 1.4329 | 0.01728 | -0.0613 | 82.9225
11.5 | 1.4611 | 0.0186 | -0.0584 | 78.5538
12 | 1.485 | 0.02031 | -0.0554 | 73.1167
12.5 | 1.5101 | 0.02209 | -0.0529 | 68.3612
13.5 | 1.5458 | 0.0264 | -0.0468 | 58.553
14 | 1.5663 | 0.02903 | -0.0449 | 53.9545
14.5 | 1.5864 | 0.0318 | -0.0434 | 49.8868
15 | 1.6025 | 0.03507 | -0.042 | 45.6943
15.5 | 1.6154 | 0.03883 | -0.0408 | 41.6019
16 | 1.6296 | 0.0427 | -0.04 | 38.1639
16.5 | 1.6439 | 0.04672 | -0.0396 | 35.1862
17 | 1.6561 | 0.05114 | -0.0394 | 32.3837
17.5 | 1.6644 | 0.0562 | -0.0396 | 29.6157
18 | 1.6694 | 0.06187 | -0.0402 | 26.9824
18.5 | 1.6721 | 0.06802 | -0.0412 | 24.5825
19 | 1.6771 | 0.07414 | -0.0426 | 22.6207
19.5 | 1.6799 | 0.0807 | -0.0443 | 20.8166
20 | 1.6807 | 0.08772 | -0.0465 | 19.1598

## 61. Re 3M Mach 0.25 (1)
BIGFOIL.COM POLAR EXPORT
NACA63-417
NACA63-417 |  |  |  | Cl Max: | 1.55 | at alpha= | 11.5 | deg
JavaFoil+Calcfoil stall+Eppler ext transition |  |  |  | L/D Max: | 139.154 | at alpha= | 5 | deg
Re: | 3000000 |  |  | Cd Min: | 0.00588 | at alpha= | -2.5 | deg
Mach: | 0.25 |  |  | Cl=0 at alpha= | -3.5312 | deg
|  |  |  | @ Cl=0.1, Cd= | 0.00589
|  |  |  | @ Cl=0.4, Cd= | 0.0060631
|  |  |  | @ Cl=0.6, Cd= | 0.0063005
alpha (deg) | Cl | Cd | Cm | Cl/Cd
-19.5 | -0.606 | 0.16866 | -0.031 | -3.592
-19 | -0.658 | 0.1593 | -0.033 | -4.129
-18.5 | -0.706 | 0.14704 | -0.035 | -4.802
-18 | -0.751 | 0.13564 | -0.037 | -5.533
-17.5 | -0.791 | 0.12418 | -0.039 | -6.37
-17 | -0.829 | 0.11213 | -0.042 | -7.389
-16.5 | -0.868 | 0.09571 | -0.047 | -9.065
-16 | -0.917 | 0.0704 | -0.053 | -13.02
-15.5 | -0.948 | 0.05243 | -0.057 | -18.078
-15 | -0.962 | 0.04316 | -0.059 | -22.295
-14.5 | -0.969 | 0.03605 | -0.061 | -26.881
-14 | -0.969 | 0.03039 | -0.063 | -31.879
-13.5 | -0.958 | 0.02734 | -0.064 | -35.033
-13 | -0.942 | 0.02446 | -0.066 | -38.496
-12.5 | -0.919 | 0.02207 | -0.067 | -41.629
-12 | -0.889 | 0.02017 | -0.068 | -44.084
-11.5 | -0.856 | 0.01846 | -0.069 | -46.354
-11 | -0.819 | 0.017 | -0.07 | -48.157
-10.5 | -0.778 | 0.01571 | -0.071 | -49.514
-10 | -0.734 | 0.01452 | -0.072 | -50.583
-9.5 | -0.688 | 0.01347 | -0.073 | -51.054
-9 | -0.639 | 0.01261 | -0.074 | -50.658
-8.5 | -0.586 | 0.0123 | -0.075 | -47.666
-8 | -0.534 | 0.01124 | -0.076 | -47.522
-7.5 | -0.479 | 0.01066 | -0.077 | -44.908
-7 | -0.422 | 0.01011 | -0.078 | -41.769
-6.5 | -0.364 | 0.00964 | -0.079 | -37.783
-6 | -0.305 | 0.00916 | -0.08 | -33.311
-5.5 | -0.249 | 0.0077 | -0.082 | -32.279
-5 | -0.186 | 0.00669 | -0.083 | -27.788
-4.5 | -0.123 | 0.00613 | -0.083 | -20.029
-4 | -0.06 | 0.00601 | -0.084 | -9.912
-3.5 | 0.004 | 0.00592 | -0.085 | 0.667
-3 | 0.068 | 0.0059 | -0.085 | 11.456
-2.5 | 0.132 | 0.00588 | -0.086 | 22.379
-2 | 0.195 | 0.0059 | -0.087 | 33.125
-1.5 | 0.259 | 0.00592 | -0.088 | 43.779
-1 | 0.323 | 0.00596 | -0.088 | 54.158
-0.5 | 0.386 | 0.00605 | -0.089 | 63.906
0 | 0.45 | 0.00611 | -0.089 | 73.67
0.5 | 0.514 | 0.00619 | -0.09 | 83.087
1 | 0.578 | 0.00625 | -0.091 | 92.444
1.5 | 0.639 | 0.00639 | -0.091 | 99.976
2 | 0.702 | 0.00649 | -0.092 | 108.032
2.5 | 0.765 | 0.00664 | -0.093 | 115.197
3 | 0.827 | 0.00677 | -0.093 | 122.237
3.5 | 0.89 | 0.00696 | -0.094 | 127.826
4 | 0.951 | 0.00712 | -0.094 | 133.693
4.5 | 1.012 | 0.0074 | -0.095 | 136.831
5 | 1.072 | 0.0077 | -0.095 | 139.154
5.5 | 1.13 | 0.00838 | -0.096 | 134.881
6 | 1.188 | 0.00939 | -0.097 | 126.55
6.5 | 1.244 | 0.01084 | -0.097 | 114.767
7 | 1.285 | 0.01262 | -0.097 | 101.884
7.5 | 1.326 | 0.01489 | -0.096 | 89.014
8 | 1.369 | 0.01572 | -0.097 | 87.049
8.5 | 1.408 | 0.01662 | -0.097 | 84.717
9 | 1.444 | 0.01767 | -0.097 | 81.751
9.5 | 1.476 | 0.01866 | -0.097 | 79.125
10 | 1.504 | 0.01994 | -0.097 | 75.418
10.5 | 1.526 | 0.02125 | -0.097 | 71.823
11 | 1.543 | 0.02255 | -0.097 | 68.428
11.5 | 1.55 | 0.02418 | -0.097 | 64.103
12 | 1.549 | 0.026 | -0.097 | 59.578
12.5 | 1.541 | 0.02781 | -0.097 | 55.423
13 | 1.525 | 0.03024 | -0.097 | 50.422
13.5 | 1.501 | 0.03275 | -0.097 | 45.822
14 | 1.469 | 0.03565 | -0.097 | 41.197
14.5 | 1.428 | 0.03902 | -0.097 | 36.595
15 | 1.374 | 0.04271 | -0.096 | 32.175
15.5 | 1.309 | 0.04775 | -0.096 | 27.411
16 | 1.233 | 0.05497 | -0.095 | 22.434
16.5 | 1.147 | 0.06534 | -0.093 | 17.559

## 62. Re 3M Mach 0.25 (2)
BIGFOIL.COM POLAR EXPORT
NACA63-417
NACA63-417 |  |  |  | Cl Max: | 1.6183 | at alpha= | 18 | deg
XFOIL ncrit=9 |  |  |  | L/D Max: | 146.431 | at alpha= | 4.5 | deg
Re: | 3000000 |  |  | Cd Min: | 0.118 | at alpha= | 20 | deg
Mach: | 0.25 |  |  | Cl=0 at alpha= | -3.0361 | deg
|  |  |  | @ Cl=0.1, Cd= | 0.0051795
|  |  |  | @ Cl=0.4, Cd= | 0.0052029
|  |  |  | @ Cl=0.6, Cd= | 0.0054297
alpha (deg) | Cl | Cd | Cm | Cl/Cd
-20 | -1.0463 | 0.11795 | -0.0365 | -8.8707
-19.5 | -1.0918 | 0.10335 | -0.0448 | -10.5641
-19 | -1.1289 | 0.09052 | -0.0518 | -12.4713
-18.5 | -1.1596 | 0.07904 | -0.0578 | -14.6711
-18 | -1.1812 | 0.06913 | -0.0628 | -17.0866
-17.5 | -1.2076 | 0.0592 | -0.0675 | -20.3986
-17 | -1.22 | 0.05134 | -0.0708 | -23.7631
-16.5 | -1.2248 | 0.04468 | -0.0731 | -27.4127
-16 | -1.2194 | 0.03938 | -0.0744 | -30.965
-15.5 | -1.2081 | 0.03494 | -0.0752 | -34.5764
-15 | -1.1881 | 0.03149 | -0.0753 | -37.7294
-14.5 | -1.1695 | 0.02806 | -0.0752 | -41.6785
-14 | -1.1212 | 0.02459 | -0.08 | -45.5958
-13.5 | -1.0091 | 0.0208 | -0.0973 | -48.5144
-13 | -0.9935 | 0.01883 | -0.0938 | -52.7616
-12.5 | -0.9697 | 0.01715 | -0.0909 | -56.5423
-12 | -0.9432 | 0.0157 | -0.0879 | -60.0764
-11.5 | -0.9166 | 0.01447 | -0.0844 | -63.3449
-11 | -0.895 | 0.01348 | -0.0795 | -66.3947
-10.5 | -0.8552 | 0.0126 | -0.077 | -67.873
-10 | -0.8091 | 0.01184 | -0.0753 | -68.3361
-9.5 | -0.758 | 0.01126 | -0.0742 | -67.3179
-8.5 | -0.6499 | 0.01019 | -0.0729 | -63.7782
-8 | -0.5933 | 0.00976 | -0.0727 | -60.7889
-7.5 | -0.536 | 0.00935 | -0.0726 | -57.3262
-7 | -0.4776 | 0.00896 | -0.0727 | -53.3036
-6.5 | -0.4189 | 0.00858 | -0.0729 | -48.8228
-6 | -0.3599 | 0.0082 | -0.0733 | -43.8902
-5.5 | -0.3005 | 0.00773 | -0.0738 | -38.8745
-5 | -0.2406 | 0.00728 | -0.0744 | -33.0495
-4.5 | -0.1804 | 0.00684 | -0.0751 | -26.3743
-4 | -0.1195 | 0.0062 | -0.0763 | -19.2742
-3.5 | -0.0578 | 0.00564 | -0.0775 | -10.2482
-3 | 0.0045 | 0.00536 | -0.0786 | 0.83955
-2.5 | 0.0673 | 0.00519 | -0.0796 | 12.9672
-2 | 0.1297 | 0.00517 | -0.0805 | 25.087
-1.5 | 0.1924 | 0.00514 | -0.0815 | 37.4319
-1 | 0.2549 | 0.00513 | -0.0824 | 49.6881
-0.5 | 0.3172 | 0.00516 | -0.0833 | 61.4729
0 | 0.3797 | 0.00518 | -0.0841 | 73.3012
0.5 | 0.4417 | 0.00525 | -0.0849 | 84.1333
1 | 0.5041 | 0.00529 | -0.0858 | 95.293
2 | 0.6277 | 0.00547 | -0.0873 | 114.7532
2.5 | 0.6895 | 0.00556 | -0.088 | 124.0108
3 | 0.7505 | 0.00572 | -0.0886 | 131.2063
3.5 | 0.8114 | 0.00589 | -0.0891 | 137.7589
4 | 0.8721 | 0.00607 | -0.0896 | 143.6738
4.5 | 0.9313 | 0.00636 | -0.0898 | 146.4308
5 | 0.9861 | 0.00696 | -0.0893 | 141.681
5.5 | 1.0366 | 0.00785 | -0.0882 | 132.051
6 | 1.0852 | 0.0088 | -0.0867 | 123.3182
6.5 | 1.1322 | 0.00977 | -0.085 | 115.8854
7 | 1.1782 | 0.01069 | -0.0831 | 110.2152
7.5 | 1.223 | 0.01157 | -0.0809 | 105.7044
8 | 1.264 | 0.01248 | -0.078 | 101.2821
8.5 | 1.2944 | 0.01342 | -0.0733 | 96.4531
9 | 1.3205 | 0.01445 | -0.0681 | 91.3841
9.5 | 1.3492 | 0.01557 | -0.0639 | 86.6538
10 | 1.3783 | 0.01687 | -0.0602 | 81.7012
10.5 | 1.404 | 0.01854 | -0.0566 | 75.7282
11 | 1.4326 | 0.02025 | -0.0536 | 70.7457
11.5 | 1.4566 | 0.02239 | -0.0506 | 65.0558
12 | 1.481 | 0.02469 | -0.048 | 59.9838
12.5 | 1.5037 | 0.02722 | -0.0455 | 55.2425
13.5 | 1.5345 | 0.03319 | -0.04 | 46.2338
14 | 1.5529 | 0.03671 | -0.0385 | 42.3018
14.5 | 1.5667 | 0.04085 | -0.0373 | 38.3525
15 | 1.5787 | 0.04539 | -0.0364 | 34.7808
15.5 | 1.592 | 0.05007 | -0.036 | 31.7955
16 | 1.6036 | 0.05513 | -0.0359 | 29.0876
16.5 | 1.6116 | 0.06081 | -0.0362 | 26.5022
17 | 1.613 | 0.06751 | -0.0372 | 23.8928
17.5 | 1.6166 | 0.07423 | -0.0384 | 21.7783
18 | 1.6183 | 0.08146 | -0.0403 | 19.8662
18.5 | 1.6179 | 0.0892 | -0.0426 | 18.1379
19 | 1.6128 | 0.09782 | -0.0456 | 16.4874
19.5 | 1.6046 | 0.10713 | -0.0494 | 14.9781
20 | 1.5878 | 0.118 | -0.0544 | 13.4559

## 63. Re 3M Mach 0.50 (1)
BIGFOIL.COM POLAR EXPORT
NACA63-417
NACA63-417 |  |  |  | Cl Max: | 1.416 | at alpha= | 8 | deg
JavaFoil+Calcfoil stall+Eppler ext transition |  |  |  | L/D Max: | 133.765 | at alpha= | 4.5 | deg
Re: | 3000000 |  |  | Cd Min: | 0.00618 | at alpha= | -2 | deg
Mach: | 0.5 |  |  | Cl=0 at alpha= | -3.5286 | deg
|  |  |  | @ Cl=0.1, Cd= | 0.0062168
|  |  |  | @ Cl=0.4, Cd= | 0.0063349
|  |  |  | @ Cl=0.6, Cd= | 0.0066028
alpha (deg) | Cl | Cd | Cm | Cl/Cd
-20 | -0.93 | 0.1682 | -0.04 | -5.529
-19.5 | -0.903 | 0.16449 | -0.041 | -5.492
-19 | -0.873 | 0.16002 | -0.039 | -5.454
-18.5 | -0.845 | 0.15801 | -0.04 | -5.346
-18 | -0.817 | 0.15054 | -0.04 | -5.426
-17.5 | -0.791 | 0.14506 | -0.041 | -5.45
-17 | -0.76 | 0.14242 | -0.039 | -5.337
-16.5 | -0.732 | 0.13355 | -0.039 | -5.481
-16 | -0.704 | 0.12856 | -0.039 | -5.475
-15.5 | -0.677 | 0.12912 | -0.041 | -5.244
-15 | -0.647 | 0.12036 | -0.038 | -5.376
-14.5 | -0.619 | 0.11845 | -0.038 | -5.225
-14 | -0.591 | 0.11466 | -0.039 | -5.155
-13.5 | -0.563 | 0.10638 | -0.039 | -5.294
-13 | -0.534 | 0.10204 | -0.038 | -5.238
-12.5 | -0.506 | 0.09827 | -0.037 | -5.151
-12 | -0.478 | 0.09352 | -0.038 | -5.113
-11.5 | -0.45 | 0.08964 | -0.038 | -5.023
-11 | -0.422 | 0.08111 | -0.038 | -5.204
-10.5 | -0.399 | 0.06654 | -0.049 | -5.992
-10 | -0.653 | 0.02302 | -0.077 | -28.351
-9.5 | -0.668 | 0.01985 | -0.079 | -33.639
-9 | -0.649 | 0.01739 | -0.081 | -37.311
-8.5 | -0.613 | 0.01575 | -0.082 | -38.915
-8 | -0.567 | 0.01432 | -0.083 | -39.602
-7.5 | -0.514 | 0.01328 | -0.084 | -38.743
-7 | -0.457 | 0.01244 | -0.085 | -36.749
-6.5 | -0.396 | 0.01166 | -0.087 | -34.007
-6 | -0.333 | 0.01094 | -0.088 | -30.464
-5.5 | -0.268 | 0.01022 | -0.089 | -26.257
-5 | -0.203 | 0.00843 | -0.091 | -24.076
-4.5 | -0.136 | 0.00696 | -0.093 | -19.563
-4 | -0.066 | 0.00644 | -0.094 | -10.325
-3.5 | 0.004 | 0.00629 | -0.095 | 0.702
-3 | 0.076 | 0.00621 | -0.096 | 12.169
-2.5 | 0.147 | 0.00623 | -0.096 | 23.607
-2 | 0.218 | 0.00618 | -0.097 | 35.3
-1.5 | 0.29 | 0.00623 | -0.098 | 46.519
-1 | 0.361 | 0.00628 | -0.099 | 57.494
-0.5 | 0.432 | 0.00638 | -0.099 | 67.753
0 | 0.503 | 0.00647 | -0.1 | 77.823
0.5 | 0.575 | 0.00655 | -0.101 | 87.701
1 | 0.646 | 0.0067 | -0.101 | 96.403
1.5 | 0.713 | 0.00684 | -0.102 | 104.298
2 | 0.783 | 0.007 | -0.103 | 111.883
2.5 | 0.853 | 0.00724 | -0.104 | 117.917
3 | 0.923 | 0.00746 | -0.104 | 123.713
3.5 | 0.992 | 0.00769 | -0.105 | 129.019
4 | 1.06 | 0.00802 | -0.105 | 132.182
4.5 | 1.127 | 0.00842 | -0.106 | 133.765
5 | 1.191 | 0.00943 | -0.107 | 126.308
5.5 | 1.243 | 0.01085 | -0.107 | 114.539
6 | 1.286 | 0.01362 | -0.106 | 94.452
6.5 | 1.326 | 0.01731 | -0.105 | 76.613
7 | 1.368 | 0.0186 | -0.106 | 73.548
7.5 | 1.4 | 0.02019 | -0.106 | 69.351
8 | 1.416 | 0.02183 | -0.106 | 64.851
8.5 | 1.408 | 0.02392 | -0.106 | 58.863
9 | 1.357 | 0.02649 | -0.106 | 51.234
9.5 | 1.151 | 0.03086 | -0.105 | 37.282
10 | 0.887 | 0.03254 | -0.105 | 27.253
10.5 | 0.783 | 0.07881 | -0.051 | 9.937
11 | 0.811 | 0.08976 | -0.053 | 9.033
11.5 | 0.838 | 0.0913 | -0.052 | 9.174
12 | 0.866 | 0.09509 | -0.055 | 9.103
12.5 | 0.893 | 0.10061 | -0.056 | 8.877
13 | 0.92 | 0.10419 | -0.057 | 8.831

## 64. Re 3M Mach 0.50 (2)
BIGFOIL.COM POLAR EXPORT
NACA63-417
NACA63-417 |  |  |  | Cl Max: | 1.424 | at alpha= | 12.5 | deg
XFOIL ncrit=9 |  |  |  | L/D Max: | 150.113 | at alpha= | 4.5 | deg
Re: | 3000000 |  |  | Cd Min: | 0.23444 | at alpha= | -20 | deg
Mach: | 0.5 |  |  | Cl=0 at alpha= | -2.9546 | deg
|  |  |  | @ Cl=0.1, Cd= | 0.0054921
|  |  |  | @ Cl=0.4, Cd= | 0.0055145
|  |  |  | @ Cl=0.6, Cd= | 0.0057094
alpha (deg) | Cl | Cd | Cm | Cl/Cd
-20 | -0.6423 | 0.23444 | 0.0185 | -2.7397
-19.5 | -0.6282 | 0.22341 | 0.0123 | -2.8119
-19 | -0.6054 | 0.21648 | 0.0077 | -2.7966
-18.5 | -0.5884 | 0.20777 | 0.0028 | -2.832
-18 | -0.5759 | 0.19761 | -0.0028 | -2.9143
-17.5 | -0.5562 | 0.18998 | -0.0074 | -2.9277
-17 | -0.5468 | 0.17941 | -0.0131 | -3.0478
-16.5 | -0.5491 | 0.16664 | -0.0199 | -3.2951
-16 | -0.5387 | 0.15765 | -0.0248 | -3.4171
-15 | -0.6296 | 0.12353 | -0.0415 | -5.0967
-14.5 | -0.6399 | 0.10555 | -0.0602 | -6.0625
-14 | -0.6494 | 0.08746 | -0.0808 | -7.4251
-13.5 | -0.6519 | 0.07016 | -0.103 | -9.2916
-13 | -0.6782 | 0.05987 | -0.109 | -11.3279
-12 | -0.7259 | 0.04233 | -0.1168 | -17.1486
-11.5 | -0.7445 | 0.03528 | -0.1179 | -21.1026
-11 | -0.7517 | 0.02979 | -0.1171 | -25.2333
-10.5 | -0.754 | 0.02511 | -0.1149 | -30.0279
-10 | -0.7453 | 0.02142 | -0.1118 | -34.7946
-9.5 | -0.7288 | 0.0184 | -0.108 | -39.6087
-8.5 | -0.6815 | 0.01389 | -0.099 | -49.0641
-8 | -0.6586 | 0.01242 | -0.093 | -53.0274
-7.5 | -0.6117 | 0.0113 | -0.0893 | -54.1327
-7 | -0.5521 | 0.01055 | -0.087 | -52.3318
-6.5 | -0.4883 | 0.0099 | -0.0855 | -49.3232
-6 | -0.4218 | 0.00939 | -0.0845 | -44.9201
-5.5 | -0.3544 | 0.0089 | -0.0838 | -39.8202
-5 | -0.2865 | 0.00832 | -0.0836 | -34.4351
-4.5 | -0.2181 | 0.00773 | -0.0837 | -28.2147
-4 | -0.149 | 0.00711 | -0.0842 | -20.9564
-3.5 | -0.0785 | 0.00635 | -0.0853 | -12.3622
-3 | -0.0066 | 0.00575 | -0.0866 | -1.1478
-2.5 | 0.0661 | 0.00552 | -0.0877 | 11.9746
-2 | 0.1389 | 0.00546 | -0.0887 | 25.4396
-1 | 0.2836 | 0.00545 | -0.0906 | 52.0367
0 | 0.4279 | 0.00553 | -0.0925 | 77.3779
0.5 | 0.4997 | 0.00561 | -0.0933 | 89.0731
1 | 0.5717 | 0.00567 | -0.0942 | 100.8289
1.5 | 0.6436 | 0.00577 | -0.0949 | 111.5425
2 | 0.7152 | 0.0059 | -0.0955 | 121.2203
2.5 | 0.7872 | 0.00602 | -0.096 | 130.7641
3 | 0.8585 | 0.0062 | -0.0963 | 138.4677
3.5 | 0.9289 | 0.00645 | -0.0963 | 144.0155
4 | 0.9997 | 0.00669 | -0.0961 | 149.432
4.5 | 1.0673 | 0.00711 | -0.0953 | 150.1125
5 | 1.1224 | 0.00809 | -0.0925 | 138.7392
5.5 | 1.1665 | 0.0094 | -0.088 | 124.0957
6 | 1.2005 | 0.01077 | -0.0819 | 111.467
6.5 | 1.2167 | 0.01221 | -0.0731 | 99.6478
7 | 1.2367 | 0.01403 | -0.0661 | 88.1468
7.5 | 1.2556 | 0.01642 | -0.0601 | 76.4677
8 | 1.271 | 0.01946 | -0.0548 | 65.3135
8.5 | 1.294 | 0.02247 | -0.0507 | 57.5879
9 | 1.3203 | 0.02555 | -0.0471 | 51.6751
9.5 | 1.3445 | 0.02898 | -0.0438 | 46.3941
10 | 1.3646 | 0.03293 | -0.0408 | 41.4394
10.5 | 1.385 | 0.03719 | -0.0383 | 37.2412
11 | 1.4015 | 0.04204 | -0.0362 | 33.3373
11.5 | 1.4121 | 0.04772 | -0.0346 | 29.5914
12 | 1.4206 | 0.054 | -0.0337 | 26.3074
12.5 | 1.424 | 0.06114 | -0.0336 | 23.2908
13 | 1.421 | 0.06937 | -0.0344 | 20.4844
14 | 1.3928 | 0.08983 | -0.0401 | 15.5048
15.5 | 1.3251 | 0.12581 | -0.0556 | 10.5325
16 | 1.2999 | 0.13993 | -0.0644 | 9.2896
16.5 | 1.276 | 0.15434 | -0.0741 | 8.2675
17 | 1.2557 | 0.16879 | -0.0844 | 7.4394
17.5 | 1.2386 | 0.18312 | -0.0949 | 6.7639

## 65. Re 4M Mach 0.00 (1)
BIGFOIL.COM POLAR EXPORT
NACA63-417
NACA63-417 |  |  |  | Cl Max: | 1.612 | at alpha= | 13.5 | deg
JavaFoil+Calcfoil stall+Eppler ext transition |  |  |  | L/D Max: | 139.231 | at alpha= | 4.5 | deg
Re: | 4000000 |  |  | Cd Min: | 0.00565 | at alpha= | -2.5 | deg
Mach: | 0 |  |  | Cl=0 at alpha= | -3.5323 | deg
|  |  |  | @ Cl=0.1, Cd= | 0.0056761
|  |  |  | @ Cl=0.4, Cd= | 0.0057968
|  |  |  | @ Cl=0.6, Cd= | 0.0060583
alpha (deg) | Cl | Cd | Cm | Cl/Cd
-20 | -0.958 | 0.11197 | -0.044 | -8.556
-19.5 | -1.003 | 0.08174 | -0.048 | -12.266
-19 | -1.026 | 0.07086 | -0.05 | -14.48
-18.5 | -1.039 | 0.06606 | -0.051 | -15.736
-18 | -1.063 | 0.05374 | -0.053 | -19.775
-17.5 | -1.077 | 0.04656 | -0.055 | -23.127
-17 | -1.085 | 0.04116 | -0.056 | -26.365
-16.5 | -1.086 | 0.03798 | -0.057 | -28.601
-16 | -1.088 | 0.03291 | -0.059 | -33.06
-15.5 | -1.077 | 0.02973 | -0.06 | -36.229
-15 | -1.062 | 0.02717 | -0.061 | -39.087
-14.5 | -1.044 | 0.0246 | -0.062 | -42.44
-14 | -1.021 | 0.02313 | -0.063 | -44.134
-13.5 | -0.995 | 0.02129 | -0.064 | -46.76
-13 | -0.967 | 0.01949 | -0.065 | -49.609
-12.5 | -0.935 | 0.0177 | -0.066 | -52.844
-12 | -0.898 | 0.01647 | -0.067 | -54.547
-11.5 | -0.859 | 0.0154 | -0.067 | -55.739
-11 | -0.817 | 0.01434 | -0.068 | -56.973
-10.5 | -0.773 | 0.01337 | -0.069 | -57.822
-10 | -0.727 | 0.01243 | -0.07 | -58.499
-9.5 | -0.679 | 0.01171 | -0.071 | -57.971
-9 | -0.629 | 0.01105 | -0.072 | -56.868
-8.5 | -0.577 | 0.01045 | -0.073 | -55.231
-8 | -0.524 | 0.01 | -0.074 | -52.383
-7.5 | -0.469 | 0.00954 | -0.075 | -49.156
-7 | -0.413 | 0.00911 | -0.076 | -45.386
-6.5 | -0.356 | 0.00877 | -0.077 | -40.643
-6 | -0.299 | 0.00792 | -0.078 | -37.716
-5.5 | -0.241 | 0.00739 | -0.079 | -32.613
-5 | -0.18 | 0.0065 | -0.08 | -27.695
-4.5 | -0.119 | 0.00616 | -0.081 | -19.328
-4 | -0.058 | 0.00582 | -0.081 | -9.914
-3.5 | 0.004 | 0.00573 | -0.082 | 0.668
-3 | 0.065 | 0.00571 | -0.083 | 11.472
-2.5 | 0.127 | 0.00565 | -0.083 | 22.531
-2 | 0.189 | 0.0057 | -0.084 | 33.186
-1.5 | 0.251 | 0.0057 | -0.085 | 43.965
-1 | 0.313 | 0.00575 | -0.085 | 54.332
-0.5 | 0.374 | 0.00578 | -0.086 | 64.696
0 | 0.436 | 0.00582 | -0.087 | 74.958
0.5 | 0.498 | 0.00591 | -0.087 | 84.129
1 | 0.559 | 0.00599 | -0.088 | 93.294
1.5 | 0.619 | 0.00609 | -0.088 | 101.53
2 | 0.68 | 0.00617 | -0.089 | 110.129
2.5 | 0.741 | 0.00632 | -0.09 | 117.104
3 | 0.801 | 0.00644 | -0.09 | 124.398
3.5 | 0.862 | 0.00657 | -0.091 | 131.079
4 | 0.922 | 0.00682 | -0.091 | 135.252
4.5 | 0.981 | 0.00704 | -0.092 | 139.231
5 | 1.039 | 0.00748 | -0.092 | 139.014
5.5 | 1.096 | 0.0083 | -0.093 | 132.121
6 | 1.153 | 0.00898 | -0.094 | 128.363
6.5 | 1.208 | 0.01045 | -0.094 | 115.532
7 | 1.262 | 0.01154 | -0.095 | 109.369
7.5 | 1.301 | 0.01318 | -0.094 | 98.762
8 | 1.346 | 0.01381 | -0.094 | 97.42
8.5 | 1.388 | 0.01449 | -0.095 | 95.757
9 | 1.427 | 0.01529 | -0.095 | 93.375
9.5 | 1.464 | 0.01611 | -0.095 | 90.885
10 | 1.498 | 0.01698 | -0.095 | 88.225
10.5 | 1.529 | 0.01792 | -0.095 | 85.34
11 | 1.556 | 0.01889 | -0.095 | 82.357
11.5 | 1.576 | 0.02005 | -0.095 | 78.596
12 | 1.592 | 0.02125 | -0.095 | 74.937
12.5 | 1.603 | 0.02273 | -0.095 | 70.522
13 | 1.61 | 0.02419 | -0.096 | 66.57
13.5 | 1.612 | 0.026 | -0.096 | 62.009
14 | 1.611 | 0.02775 | -0.096 | 58.028
14.5 | 1.605 | 0.02958 | -0.096 | 54.249
15 | 1.59 | 0.0318 | -0.095 | 49.999
15.5 | 1.57 | 0.03426 | -0.095 | 45.839
16 | 1.547 | 0.03668 | -0.095 | 42.183
16.5 | 1.519 | 0.03986 | -0.095 | 38.119
17 | 1.491 | 0.04213 | -0.095 | 35.385
17.5 | 1.456 | 0.04589 | -0.095 | 31.734
18 | 1.42 | 0.04952 | -0.094 | 28.682
18.5 | 1.38 | 0.05493 | -0.094 | 25.118

## 66. Re 4M Mach 0.00 (2)
BIGFOIL.COM POLAR EXPORT
NACA63-417
NACA63-417 |  |  |  | Cl Max: | 1.7392 | at alpha= | 19.5 | deg
XFOIL ncrit=9 |  |  |  | L/D Max: | 147.821 | at alpha= | 4 | deg
Re: | 4000000 |  |  | Cd Min: | 0.07675 | at alpha= | 20 | deg
Mach: | 0 |  |  | Cl=0 at alpha= | -3.0735 | deg
|  |  |  | @ Cl=0.1, Cd= | 0.0048979
|  |  |  | @ Cl=0.4, Cd= | 0.0048453
|  |  |  | @ Cl=0.6, Cd= | 0.0050608
alpha (deg) | Cl | Cd | Cm | Cl/Cd
-20 | -1.4387 | 0.05143 | -0.0598 | -27.9739
-19.5 | -1.4323 | 0.04643 | -0.0616 | -30.8486
-19 | -1.4239 | 0.04184 | -0.063 | -34.032
-18.5 | -1.4118 | 0.03777 | -0.0641 | -37.3789
-18 | -1.398 | 0.03409 | -0.0649 | -41.0091
-17.5 | -1.3807 | 0.03086 | -0.0654 | -44.7408
-17 | -1.3574 | 0.02826 | -0.0656 | -48.0326
-16.5 | -1.3429 | 0.02494 | -0.0656 | -53.8452
-16 | -1.3203 | 0.02242 | -0.0654 | -58.8894
-15.5 | -1.2936 | 0.02031 | -0.0651 | -63.6928
-15 | -1.2505 | 0.01862 | -0.0667 | -67.159
-14.5 | -1.1384 | 0.01709 | -0.0812 | -66.6121
-14 | -1.0884 | 0.01599 | -0.0833 | -68.0675
-13.5 | -1.0651 | 0.01488 | -0.0801 | -71.5793
-13 | -1.0543 | 0.01366 | -0.0747 | -77.1816
-12.5 | -1.0232 | 0.01291 | -0.0718 | -79.2564
-12 | -0.9813 | 0.01229 | -0.0703 | -79.8454
-11.5 | -0.935 | 0.01178 | -0.0694 | -79.3718
-11 | -0.8863 | 0.0113 | -0.0689 | -78.4336
-10.5 | -0.8367 | 0.01079 | -0.0685 | -77.544
-10 | -0.7861 | 0.01029 | -0.0682 | -76.3946
-9.5 | -0.7334 | 0.00988 | -0.0681 | -74.2308
-9 | -0.6791 | 0.00954 | -0.0683 | -71.1845
-8.5 | -0.6249 | 0.00913 | -0.0685 | -68.4447
-7.5 | -0.5134 | 0.00848 | -0.0692 | -60.5425
-7 | -0.4567 | 0.0082 | -0.0697 | -55.6951
-6.5 | -0.4 | 0.0079 | -0.0702 | -50.6329
-6 | -0.3427 | 0.00754 | -0.0709 | -45.4509
-5.5 | -0.2854 | 0.00717 | -0.0716 | -39.8047
-5 | -0.2275 | 0.0068 | -0.0723 | -33.4559
-4.5 | -0.169 | 0.00643 | -0.0732 | -26.283
-4 | -0.1105 | 0.00596 | -0.0743 | -18.5403
-3.5 | -0.0511 | 0.0055 | -0.0755 | -9.2909
-3 | 0.0088 | 0.00511 | -0.0767 | 1.7221
-2 | 0.1292 | 0.00483 | -0.0788 | 26.7495
-1.5 | 0.1892 | 0.00482 | -0.0797 | 39.2531
-1 | 0.2494 | 0.0048 | -0.0806 | 51.9583
-0.5 | 0.3094 | 0.0048 | -0.0815 | 64.4583
0 | 0.3694 | 0.00483 | -0.0824 | 76.4803
0.5 | 0.4293 | 0.00486 | -0.0832 | 88.3333
1.5 | 0.5483 | 0.005 | -0.0848 | 109.66
2 | 0.6078 | 0.00507 | -0.0856 | 119.8817
2.5 | 0.6666 | 0.00519 | -0.0863 | 128.4393
3 | 0.7249 | 0.00535 | -0.0869 | 135.4953
3.5 | 0.7832 | 0.00551 | -0.0876 | 142.1416
4 | 0.8411 | 0.00569 | -0.0881 | 147.8207
4.5 | 0.8957 | 0.00615 | -0.0882 | 145.6423
5 | 0.9474 | 0.00683 | -0.0878 | 138.7116
5.5 | 0.998 | 0.00755 | -0.0873 | 132.1854
6 | 1.0474 | 0.00834 | -0.0866 | 125.5875
6.5 | 1.0959 | 0.00913 | -0.0857 | 120.0329
7 | 1.1451 | 0.0098 | -0.085 | 116.8469
7.5 | 1.1935 | 0.01046 | -0.0841 | 114.1013
8 | 1.2398 | 0.01118 | -0.0829 | 110.8945
8.5 | 1.2839 | 0.01194 | -0.0814 | 107.5293
9 | 1.3274 | 0.01263 | -0.0797 | 105.099
9.5 | 1.3692 | 0.01329 | -0.0778 | 103.0248
10 | 1.4035 | 0.01389 | -0.0744 | 101.0439
10.5 | 1.4311 | 0.01472 | -0.0702 | 97.2215
11 | 1.4605 | 0.0156 | -0.0667 | 93.6218
11.5 | 1.486 | 0.01681 | -0.063 | 88.3998
12 | 1.5142 | 0.01806 | -0.0602 | 83.8427
12.5 | 1.5396 | 0.01958 | -0.0573 | 78.6313
13 | 1.562 | 0.02143 | -0.0545 | 72.8885
13.5 | 1.5846 | 0.02312 | -0.0517 | 68.5381
14 | 1.6027 | 0.02523 | -0.0488 | 63.5236
14.5 | 1.6209 | 0.02787 | -0.0468 | 58.1593
15 | 1.6388 | 0.03068 | -0.0451 | 53.4159
15.5 | 1.6577 | 0.03356 | -0.0437 | 49.3951
16 | 1.6739 | 0.03683 | -0.0425 | 45.4494
16.5 | 1.687 | 0.0406 | -0.0416 | 41.5517
17 | 1.6984 | 0.04472 | -0.041 | 37.9785
17.5 | 1.7074 | 0.04931 | -0.0407 | 34.6258
18 | 1.7189 | 0.05381 | -0.0408 | 31.9439
18.5 | 1.7286 | 0.05869 | -0.0412 | 29.4531
19 | 1.736 | 0.064 | -0.0419 | 27.125
19.5 | 1.7392 | 0.07006 | -0.0431 | 24.8244
20 | 1.739 | 0.07675 | -0.0447 | 22.658

## 67. Re 4M Mach 0.10 (1)
BIGFOIL.COM POLAR EXPORT
NACA63-417
NACA63-417 |  |  |  | Cl Max: | 1.602 | at alpha= | 13 | deg
JavaFoil+Calcfoil stall+Eppler ext transition |  |  |  | L/D Max: | 139.428 | at alpha= | 4.5 | deg
Re: | 4000000 |  |  | Cd Min: | 0.00569 | at alpha= | -2.5 | deg
Mach: | 0.1 |  |  | Cl=0 at alpha= | -3.5323 | deg
|  |  |  | @ Cl=0.1, Cd= | 0.0056945
|  |  |  | @ Cl=0.4, Cd= | 0.005811
|  |  |  | @ Cl=0.6, Cd= | 0.006057
alpha (deg) | Cl | Cd | Cm | Cl/Cd
-20 | -0.909 | 0.12537 | -0.042 | -7.247
-19.5 | -0.949 | 0.09824 | -0.046 | -9.662
-19 | -0.984 | 0.07996 | -0.049 | -12.3
-18.5 | -1.001 | 0.07418 | -0.05 | -13.497
-18 | -1.031 | 0.05925 | -0.053 | -17.396
-17.5 | -1.051 | 0.04956 | -0.055 | -21.213
-17 | -1.063 | 0.04398 | -0.056 | -24.171
-16.5 | -1.069 | 0.03987 | -0.057 | -26.81
-16 | -1.074 | 0.03421 | -0.059 | -31.405
-15.5 | -1.066 | 0.03099 | -0.06 | -34.394
-15 | -1.054 | 0.028 | -0.061 | -37.622
-14.5 | -1.037 | 0.0257 | -0.062 | -40.346
-14 | -1.016 | 0.02373 | -0.063 | -42.817
-13.5 | -0.992 | 0.02179 | -0.064 | -45.542
-13 | -0.965 | 0.0199 | -0.065 | -48.497
-12.5 | -0.934 | 0.0182 | -0.066 | -51.324
-12 | -0.898 | 0.01691 | -0.067 | -53.076
-11.5 | -0.859 | 0.01564 | -0.068 | -54.954
-11 | -0.818 | 0.01454 | -0.069 | -56.261
-10.5 | -0.774 | 0.01354 | -0.07 | -57.166
-10 | -0.729 | 0.01258 | -0.071 | -57.897
-9.5 | -0.68 | 0.01185 | -0.072 | -57.439
-9 | -0.631 | 0.01119 | -0.073 | -56.364
-8.5 | -0.579 | 0.01056 | -0.074 | -54.842
-8 | -0.525 | 0.01009 | -0.074 | -52.063
-7.5 | -0.471 | 0.00962 | -0.075 | -48.924
-7 | -0.415 | 0.0092 | -0.076 | -45.086
-6.5 | -0.358 | 0.00881 | -0.077 | -40.614
-6 | -0.3 | 0.0084 | -0.078 | -35.718
-5.5 | -0.242 | 0.00747 | -0.08 | -32.411
-5 | -0.181 | 0.0065 | -0.08 | -27.857
-4.5 | -0.12 | 0.00616 | -0.081 | -19.428
-4 | -0.058 | 0.00581 | -0.082 | -9.978
-3.5 | 0.004 | 0.00572 | -0.083 | 0.672
-3 | 0.066 | 0.0057 | -0.083 | 11.539
-2.5 | 0.128 | 0.00569 | -0.084 | 22.484
-2 | 0.19 | 0.0057 | -0.085 | 33.353
-1.5 | 0.252 | 0.00571 | -0.085 | 44.18
-1 | 0.314 | 0.00575 | -0.086 | 54.646
-0.5 | 0.376 | 0.00578 | -0.086 | 65.062
0 | 0.438 | 0.00586 | -0.087 | 74.817
0.5 | 0.5 | 0.00592 | -0.088 | 84.529
1 | 0.562 | 0.006 | -0.088 | 93.723
1.5 | 0.622 | 0.00609 | -0.089 | 102.054
2 | 0.683 | 0.00618 | -0.089 | 110.555
2.5 | 0.744 | 0.00634 | -0.09 | 117.387
3 | 0.805 | 0.00648 | -0.091 | 124.318
3.5 | 0.866 | 0.00661 | -0.091 | 130.961
4 | 0.926 | 0.00682 | -0.092 | 135.779
4.5 | 0.986 | 0.00707 | -0.092 | 139.428
5 | 1.044 | 0.00755 | -0.093 | 138.305
5.5 | 1.102 | 0.00834 | -0.093 | 132.024
6 | 1.158 | 0.00905 | -0.094 | 127.998
6.5 | 1.213 | 0.01058 | -0.095 | 114.657
7 | 1.267 | 0.01167 | -0.095 | 108.592
7.5 | 1.306 | 0.0133 | -0.095 | 98.167
8 | 1.35 | 0.01396 | -0.095 | 96.726
8.5 | 1.392 | 0.01469 | -0.095 | 94.756
9 | 1.431 | 0.01549 | -0.095 | 92.379
9.5 | 1.467 | 0.01631 | -0.095 | 89.994
10 | 1.5 | 0.01728 | -0.095 | 86.838
10.5 | 1.53 | 0.01826 | -0.096 | 83.782
11 | 1.556 | 0.01927 | -0.096 | 80.74
11.5 | 1.574 | 0.02051 | -0.096 | 76.756
12 | 1.589 | 0.02163 | -0.096 | 73.435
12.5 | 1.598 | 0.02317 | -0.096 | 68.941
13 | 1.602 | 0.02468 | -0.096 | 64.914
13.5 | 1.602 | 0.02658 | -0.096 | 60.243
14 | 1.596 | 0.02841 | -0.096 | 56.175
14.5 | 1.587 | 0.03034 | -0.096 | 52.297
15 | 1.568 | 0.0326 | -0.096 | 48.099
15.5 | 1.544 | 0.0353 | -0.096 | 43.736
16 | 1.515 | 0.03838 | -0.095 | 39.476
16.5 | 1.483 | 0.04129 | -0.095 | 35.908
17 | 1.448 | 0.04424 | -0.095 | 32.724
17.5 | 1.409 | 0.04789 | -0.095 | 29.428
18 | 1.366 | 0.05275 | -0.094 | 25.903

## 68. Re 4M Mach 0.10 (2)
BIGFOIL.COM POLAR EXPORT
NACA63-417
NACA63-417 |  |  |  | Cl Max: | 1.7277 | at alpha= | 19.5 | deg
XFOIL ncrit=9 |  |  |  | L/D Max: | 146.078 | at alpha= | 4.5 | deg
Re: | 4000000 |  |  | Cd Min: | 0.08176 | at alpha= | 20 | deg
Mach: | 0.1 |  |  | Cl=0 at alpha= | -3.0704 | deg
|  |  |  | @ Cl=0.1, Cd= | 0.004879
|  |  |  | @ Cl=0.4, Cd= | 0.0048542
|  |  |  | @ Cl=0.6, Cd= | 0.0050748
alpha (deg) | Cl | Cd | Cm | Cl/Cd
-20 | -1.4177 | 0.05615 | -0.0601 | -25.2484
-19.5 | -1.4149 | 0.05055 | -0.0622 | -27.9901
-19 | -1.4109 | 0.04525 | -0.064 | -31.1801
-18.5 | -1.4004 | 0.04081 | -0.0653 | -34.3151
-18 | -1.3898 | 0.03656 | -0.0664 | -38.0142
-17.5 | -1.3746 | 0.03299 | -0.0669 | -41.6672
-17 | -1.3533 | 0.03006 | -0.0672 | -45.02
-16.5 | -1.3364 | 0.02682 | -0.0674 | -49.8285
-16 | -1.3179 | 0.02384 | -0.0672 | -55.281
-15.5 | -1.2932 | 0.02146 | -0.0669 | -60.261
-15 | -1.2593 | 0.01956 | -0.067 | -64.3814
-14.5 | -1.1472 | 0.01782 | -0.0815 | -64.3771
-14 | -1.0868 | 0.01654 | -0.0857 | -65.7074
-13.5 | -1.0624 | 0.01539 | -0.0827 | -69.0318
-13 | -1.044 | 0.01411 | -0.0787 | -73.9901
-12.5 | -1.0258 | 0.01317 | -0.0737 | -77.8891
-12 | -0.9857 | 0.01249 | -0.0719 | -78.9191
-11.5 | -0.9402 | 0.01194 | -0.0708 | -78.7437
-11 | -0.8919 | 0.01143 | -0.07 | -78.0315
-10.5 | -0.8416 | 0.01095 | -0.0695 | -76.8584
-10 | -0.7913 | 0.0104 | -0.0691 | -76.0865
-9 | -0.684 | 0.00961 | -0.069 | -71.1759
-8.5 | -0.6294 | 0.0092 | -0.0691 | -68.413
-8 | -0.5737 | 0.00886 | -0.0694 | -64.7517
-7.5 | -0.5171 | 0.00853 | -0.0697 | -60.6213
-7 | -0.4602 | 0.00823 | -0.0702 | -55.9174
-6 | -0.3453 | 0.00758 | -0.0713 | -45.5541
-5.5 | -0.2876 | 0.00721 | -0.0719 | -39.889
-5 | -0.2294 | 0.00684 | -0.0727 | -33.538
-4.5 | -0.1705 | 0.00648 | -0.0736 | -26.3117
-4 | -0.1115 | 0.00599 | -0.0746 | -18.6144
-3.5 | -0.0519 | 0.00553 | -0.0758 | -9.3852
-3 | 0.0085 | 0.00512 | -0.077 | 1.6602
-2.5 | 0.0689 | 0.00492 | -0.0781 | 14.0041
-2 | 0.1296 | 0.00484 | -0.0791 | 26.7769
-1.5 | 0.1901 | 0.00483 | -0.08 | 39.3582
-1 | 0.2506 | 0.00481 | -0.081 | 52.0998
-0.5 | 0.3111 | 0.00481 | -0.0819 | 64.6778
0 | 0.3714 | 0.00484 | -0.0827 | 76.7355
0.5 | 0.4317 | 0.00487 | -0.0836 | 88.6448
1 | 0.4916 | 0.00495 | -0.0844 | 99.3131
1.5 | 0.5515 | 0.00501 | -0.0852 | 110.0798
2 | 0.6114 | 0.00509 | -0.086 | 120.1179
2.5 | 0.6707 | 0.0052 | -0.0867 | 128.9808
3 | 0.7293 | 0.00537 | -0.0873 | 135.8101
3.5 | 0.788 | 0.00553 | -0.0879 | 142.4955
4.5 | 0.9013 | 0.00617 | -0.0885 | 146.0778
5 | 0.9532 | 0.00686 | -0.0881 | 138.9504
5.5 | 1.004 | 0.0076 | -0.0875 | 132.1053
6 | 1.0532 | 0.00842 | -0.0867 | 125.0831
6.5 | 1.1022 | 0.00919 | -0.0858 | 119.9347
7 | 1.1512 | 0.00989 | -0.0849 | 116.4004
7.5 | 1.1995 | 0.01057 | -0.0839 | 113.4816
8 | 1.2453 | 0.01133 | -0.0825 | 109.9117
8.5 | 1.2892 | 0.0121 | -0.0808 | 106.5455
9 | 1.3328 | 0.01277 | -0.079 | 104.3696
9.5 | 1.3724 | 0.01345 | -0.0765 | 102.0372
10 | 1.4033 | 0.01411 | -0.0724 | 99.4543
10.5 | 1.4315 | 0.01499 | -0.0683 | 95.497
11 | 1.4603 | 0.01599 | -0.0648 | 91.3258
11.5 | 1.4856 | 0.01732 | -0.0612 | 85.7737
12 | 1.5142 | 0.01864 | -0.0584 | 81.2339
12.5 | 1.5387 | 0.02034 | -0.0556 | 75.649
13 | 1.5622 | 0.02224 | -0.0529 | 70.2428
13.5 | 1.5799 | 0.02399 | -0.0493 | 65.8566
14 | 1.6009 | 0.02641 | -0.0472 | 60.6172
14.5 | 1.6175 | 0.02931 | -0.0451 | 55.1859
15 | 1.637 | 0.03213 | -0.0436 | 50.9493
15.5 | 1.6547 | 0.03527 | -0.0423 | 46.9152
16 | 1.6703 | 0.03878 | -0.0412 | 43.0712
16.5 | 1.6817 | 0.0429 | -0.0404 | 39.2005
17 | 1.691 | 0.04743 | -0.0399 | 35.6525
17.5 | 1.7035 | 0.05184 | -0.0398 | 32.8607
18 | 1.7132 | 0.05675 | -0.04 | 30.1885
18.5 | 1.7212 | 0.06204 | -0.0406 | 27.7434
19 | 1.7266 | 0.06779 | -0.0415 | 25.4698
19.5 | 1.7277 | 0.07437 | -0.043 | 23.2311
20 | 1.7242 | 0.08176 | -0.045 | 21.0886

## 69. Re 4M Mach 0.25 (1)
BIGFOIL.COM POLAR EXPORT
NACA63-417
NACA63-417 |  |  |  | Cl Max: | 1.554 | at alpha= | 11.5 | deg
JavaFoil+Calcfoil stall+Eppler ext transition |  |  |  | L/D Max: | 138.595 | at alpha= | 4.5 | deg
Re: | 4000000 |  |  | Cd Min: | 0.00573 | at alpha= | -2.5 | deg
Mach: | 0.25 |  |  | Cl=0 at alpha= | -3.5312 | deg
|  |  |  | @ Cl=0.1, Cd= | 0.00574
|  |  |  | @ Cl=0.4, Cd= | 0.0058631
|  |  |  | @ Cl=0.6, Cd= | 0.0061325
alpha (deg) | Cl | Cd | Cm | Cl/Cd
-19.5 | -0.607 | 0.1663 | -0.033 | -3.649
-19 | -0.659 | 0.15527 | -0.034 | -4.245
-18.5 | -0.708 | 0.14325 | -0.036 | -4.941
-18 | -0.755 | 0.12907 | -0.039 | -5.846
-17.5 | -0.795 | 0.11881 | -0.041 | -6.694
-17 | -0.846 | 0.09589 | -0.047 | -8.819
-16.5 | -0.902 | 0.06913 | -0.053 | -13.053
-16 | -0.944 | 0.05323 | -0.057 | -17.729
-15.5 | -0.966 | 0.04232 | -0.059 | -22.827
-15 | -0.974 | 0.03693 | -0.061 | -26.379
-14.5 | -0.978 | 0.03177 | -0.062 | -30.774
-14 | -0.974 | 0.02797 | -0.064 | -34.809
-13.5 | -0.962 | 0.02533 | -0.065 | -37.969
-13 | -0.945 | 0.02278 | -0.066 | -41.498
-12.5 | -0.922 | 0.02061 | -0.067 | -44.745
-12 | -0.892 | 0.01888 | -0.068 | -47.268
-11.5 | -0.859 | 0.01729 | -0.069 | -49.658
-11 | -0.821 | 0.01592 | -0.07 | -51.568
-10.5 | -0.78 | 0.01474 | -0.071 | -52.935
-10 | -0.736 | 0.01362 | -0.072 | -54.067
-9.5 | -0.69 | 0.01268 | -0.073 | -54.416
-9 | -0.64 | 0.0119 | -0.074 | -53.834
-8.5 | -0.588 | 0.01158 | -0.075 | -50.786
-8 | -0.535 | 0.01061 | -0.076 | -50.468
-7.5 | -0.48 | 0.01009 | -0.077 | -47.615
-7 | -0.423 | 0.00957 | -0.078 | -44.24
-6.5 | -0.365 | 0.00915 | -0.079 | -39.935
-6 | -0.306 | 0.00871 | -0.08 | -35.152
-5.5 | -0.249 | 0.00768 | -0.082 | -32.349
-5 | -0.186 | 0.00671 | -0.083 | -27.715
-4.5 | -0.123 | 0.00632 | -0.083 | -19.425
-4 | -0.06 | 0.0059 | -0.084 | -10.09
-3.5 | 0.004 | 0.00577 | -0.085 | 0.685
-3 | 0.068 | 0.00575 | -0.085 | 11.75
-2.5 | 0.132 | 0.00573 | -0.086 | 22.948
-2 | 0.195 | 0.00573 | -0.087 | 34.051
-1.5 | 0.259 | 0.00575 | -0.088 | 45.023
-1 | 0.323 | 0.00581 | -0.088 | 55.519
-0.5 | 0.386 | 0.00585 | -0.089 | 66.046
0 | 0.45 | 0.00591 | -0.089 | 76.176
0.5 | 0.514 | 0.00599 | -0.09 | 85.774
1 | 0.578 | 0.0061 | -0.091 | 94.724
1.5 | 0.639 | 0.00619 | -0.091 | 103.164
2 | 0.702 | 0.00628 | -0.092 | 111.648
2.5 | 0.765 | 0.00646 | -0.093 | 118.382
3 | 0.827 | 0.00658 | -0.093 | 125.705
3.5 | 0.89 | 0.00675 | -0.094 | 131.719
4 | 0.951 | 0.00698 | -0.094 | 136.245
4.5 | 1.012 | 0.0073 | -0.095 | 138.595
5 | 1.072 | 0.008 | -0.095 | 133.935
5.5 | 1.13 | 0.00874 | -0.096 | 129.334
6 | 1.188 | 0.00965 | -0.097 | 123.11
6.5 | 1.244 | 0.01143 | -0.097 | 108.749
7 | 1.289 | 0.01222 | -0.097 | 105.415
7.5 | 1.329 | 0.01413 | -0.097 | 94.103
8 | 1.373 | 0.0149 | -0.097 | 92.121
8.5 | 1.412 | 0.01574 | -0.097 | 89.737
9 | 1.448 | 0.01669 | -0.097 | 86.762
9.5 | 1.48 | 0.01763 | -0.097 | 83.967
10 | 1.508 | 0.01882 | -0.097 | 80.129
10.5 | 1.531 | 0.02004 | -0.098 | 76.38
11 | 1.547 | 0.02124 | -0.098 | 72.858
11.5 | 1.554 | 0.02275 | -0.098 | 68.306
12 | 1.553 | 0.02447 | -0.098 | 63.489
12.5 | 1.546 | 0.02619 | -0.098 | 59.023
13 | 1.529 | 0.02843 | -0.098 | 53.795
13.5 | 1.505 | 0.03078 | -0.098 | 48.909
14 | 1.473 | 0.03347 | -0.097 | 44.029
14.5 | 1.433 | 0.03655 | -0.097 | 39.201
15 | 1.379 | 0.03993 | -0.097 | 34.543
15.5 | 1.315 | 0.04441 | -0.096 | 29.602
16 | 1.241 | 0.05058 | -0.095 | 24.527
16.5 | 1.158 | 0.059 | -0.094 | 19.621

## 70. Re 4M Mach 0.25 (2)
BIGFOIL.COM POLAR EXPORT
NACA63-417
NACA63-417 |  |  |  | Cl Max: | 1.6699 | at alpha= | 18 | deg
XFOIL ncrit=9 |  |  |  | L/D Max: | 150.706 | at alpha= | 4 | deg
Re: | 4000000 |  |  | Cd Min: | 0.10855 | at alpha= | 20 | deg
Mach: | 0.25 |  |  | Cl=0 at alpha= | -3.0528 | deg
|  |  |  | @ Cl=0.1, Cd= | 0.0049459
|  |  |  | @ Cl=0.4, Cd= | 0.0049167
|  |  |  | @ Cl=0.6, Cd= | 0.0051295
alpha (deg) | Cl | Cd | Cm | Cl/Cd
-20 | -1.207 | 0.09551 | -0.0497 | -12.6374
-19.5 | -1.2424 | 0.08344 | -0.0563 | -14.8897
-19 | -1.2683 | 0.07306 | -0.0616 | -17.3597
-18.5 | -1.2844 | 0.0643 | -0.0657 | -19.9751
-18 | -1.2969 | 0.05627 | -0.0692 | -23.0478
-17.5 | -1.2975 | 0.04985 | -0.0715 | -26.0281
-17 | -1.2929 | 0.04424 | -0.0732 | -29.2247
-16.5 | -1.2842 | 0.03925 | -0.0745 | -32.7185
-16 | -1.2723 | 0.03485 | -0.0751 | -36.5079
-15.5 | -1.2629 | 0.03047 | -0.0755 | -41.4473
-14.5 | -1.1835 | 0.02344 | -0.0825 | -50.4906
-14 | -1.0683 | 0.02048 | -0.0984 | -52.1631
-13.5 | -1.0504 | 0.01875 | -0.0948 | -56.0213
-13 | -1.0239 | 0.01717 | -0.0921 | -59.6331
-12 | -0.9786 | 0.01408 | -0.0849 | -69.5028
-11.5 | -0.9594 | 0.01306 | -0.0796 | -73.4609
-10.5 | -0.8687 | 0.0117 | -0.0757 | -74.2479
-10 | -0.8171 | 0.01116 | -0.0746 | -73.2168
-9.5 | -0.7656 | 0.01051 | -0.0736 | -72.8449
-9 | -0.7107 | 0.01004 | -0.073 | -70.7869
-8.5 | -0.6535 | 0.00964 | -0.0728 | -67.7905
-8 | -0.5965 | 0.00919 | -0.0726 | -64.9075
-7.5 | -0.5381 | 0.00884 | -0.0726 | -60.871
-7 | -0.479 | 0.00847 | -0.0728 | -56.5525
-6.5 | -0.4195 | 0.00816 | -0.0731 | -51.4093
-6 | -0.3598 | 0.00783 | -0.0735 | -45.9515
-5.5 | -0.2998 | 0.00743 | -0.074 | -40.3499
-5 | -0.2396 | 0.00701 | -0.0747 | -34.1797
-4.5 | -0.1788 | 0.00665 | -0.0755 | -26.8872
-4 | -0.1175 | 0.00615 | -0.0765 | -19.1057
-3.5 | -0.0559 | 0.00566 | -0.0776 | -9.8763
-3 | 0.0066 | 0.0052 | -0.0789 | 1.2692
-2.5 | 0.0695 | 0.00498 | -0.0801 | 13.9558
-2 | 0.1321 | 0.00491 | -0.081 | 26.9043
-1.5 | 0.195 | 0.00488 | -0.082 | 39.959
-1 | 0.2575 | 0.00487 | -0.0829 | 52.8747
-0.5 | 0.3203 | 0.00487 | -0.0839 | 65.77
0 | 0.3827 | 0.0049 | -0.0848 | 78.102
0.5 | 0.445 | 0.00496 | -0.0856 | 89.7177
1 | 0.5073 | 0.005 | -0.0865 | 101.46
1.5 | 0.5694 | 0.00508 | -0.0873 | 112.0866
2 | 0.6312 | 0.00518 | -0.088 | 121.8533
2.5 | 0.6929 | 0.00529 | -0.0887 | 130.983
3 | 0.7537 | 0.00547 | -0.0893 | 137.7879
3.5 | 0.8149 | 0.00563 | -0.0898 | 144.7425
4 | 0.8756 | 0.00581 | -0.0903 | 150.7057
4.5 | 0.9324 | 0.0063 | -0.0902 | 148
5 | 0.9849 | 0.00708 | -0.0894 | 139.1102
5.5 | 1.0364 | 0.00789 | -0.0884 | 131.3561
6 | 1.0858 | 0.0088 | -0.087 | 123.3864
6.5 | 1.135 | 0.00963 | -0.0856 | 117.8609
7 | 1.1842 | 0.01039 | -0.0841 | 113.975
7.5 | 1.231 | 0.01118 | -0.0822 | 110.1073
8 | 1.2733 | 0.01208 | -0.0796 | 105.4056
8.5 | 1.3136 | 0.01287 | -0.0765 | 102.0668
9 | 1.3435 | 0.01365 | -0.0716 | 98.4249
9.5 | 1.374 | 0.01457 | -0.0672 | 94.3034
10 | 1.4019 | 0.01577 | -0.063 | 88.8966
10.5 | 1.4325 | 0.01705 | -0.0595 | 84.0176
11 | 1.458 | 0.01878 | -0.0559 | 77.6358
11.5 | 1.4868 | 0.02051 | -0.053 | 72.4915
12 | 1.5115 | 0.02265 | -0.0501 | 66.7329
12.5 | 1.5347 | 0.02506 | -0.0475 | 61.241
13 | 1.5577 | 0.02763 | -0.0451 | 56.3771
14.5 | 1.6058 | 0.03738 | -0.0383 | 42.9588
15 | 1.6213 | 0.04142 | -0.0371 | 39.1429
15.5 | 1.6343 | 0.04589 | -0.0363 | 35.6134
16 | 1.6418 | 0.05119 | -0.0359 | 32.0727
16.5 | 1.6539 | 0.05622 | -0.0358 | 29.4184
17 | 1.6624 | 0.0619 | -0.0362 | 26.8562
17.5 | 1.6677 | 0.06816 | -0.0371 | 24.4674
18 | 1.6699 | 0.07505 | -0.0384 | 22.2505
18.5 | 1.6638 | 0.08328 | -0.0407 | 19.9784
19 | 1.6643 | 0.09092 | -0.043 | 18.3051
19.5 | 1.659 | 0.09956 | -0.0461 | 16.6633
20 | 1.6528 | 0.10855 | -0.0498 | 15.2262

## 71. Re 4M Mach 0.50 (1)
BIGFOIL.COM POLAR EXPORT
NACA63-417
NACA63-417 |  |  |  | Cl Max: | 1.42 | at alpha= | 8 | deg
JavaFoil+Calcfoil stall+Eppler ext transition |  |  |  | L/D Max: | 134.991 | at alpha= | 4 | deg
Re: | 4000000 |  |  | Cd Min: | 0.00597 | at alpha= | -2.5 | deg
Mach: | 0.5 |  |  | Cl=0 at alpha= | -3.5286 | deg
|  |  |  | @ Cl=0.1, Cd= | 0.0060163
|  |  |  | @ Cl=0.4, Cd= | 0.006123
|  |  |  | @ Cl=0.6, Cd= | 0.0063893
alpha (deg) | Cl | Cd | Cm | Cl/Cd
-20 | -0.93 | 0.1602 | -0.04 | -5.806
-19.5 | -0.904 | 0.15977 | -0.041 | -5.66
-19 | -0.874 | 0.15467 | -0.04 | -5.65
-18.5 | -0.845 | 0.14936 | -0.04 | -5.658
-18 | -0.817 | 0.14592 | -0.04 | -5.601
-17.5 | -0.792 | 0.14125 | -0.042 | -5.606
-17 | -0.762 | 0.1352 | -0.041 | -5.634
-16.5 | -0.732 | 0.1297 | -0.039 | -5.645
-16 | -0.704 | 0.12372 | -0.04 | -5.692
-15.5 | -0.678 | 0.12331 | -0.042 | -5.499
-15 | -0.648 | 0.11695 | -0.04 | -5.541
-14.5 | -0.619 | 0.11367 | -0.039 | -5.447
-14 | -0.591 | 0.10989 | -0.039 | -5.381
-13.5 | -0.563 | 0.10345 | -0.039 | -5.446
-13 | -0.535 | 0.09938 | -0.039 | -5.383
-12.5 | -0.507 | 0.0894 | -0.039 | -5.67
-12 | -0.479 | 0.08124 | -0.04 | -5.897
-11.5 | -0.452 | 0.0741 | -0.043 | -6.105
-11 | -0.422 | 0.07813 | -0.039 | -5.405
-10.5 | -0.422 | 0.04544 | -0.066 | -9.292
-10 | -0.656 | 0.02146 | -0.078 | -30.555
-9.5 | -0.67 | 0.01867 | -0.08 | -35.881
-9 | -0.651 | 0.0164 | -0.081 | -39.661
-8.5 | -0.614 | 0.01487 | -0.082 | -41.317
-8 | -0.569 | 0.01352 | -0.084 | -42.046
-7.5 | -0.516 | 0.01257 | -0.085 | -41.02
-7 | -0.458 | 0.01177 | -0.086 | -38.945
-6.5 | -0.398 | 0.01105 | -0.087 | -35.959
-6 | -0.334 | 0.01037 | -0.088 | -32.226
-5.5 | -0.269 | 0.0097 | -0.089 | -27.756
-5 | -0.203 | 0.00851 | -0.091 | -23.865
-4.5 | -0.136 | 0.0068 | -0.093 | -19.996
-4 | -0.066 | 0.00652 | -0.094 | -10.202
-3.5 | 0.004 | 0.00613 | -0.095 | 0.719
-3 | 0.076 | 0.00604 | -0.096 | 12.501
-2.5 | 0.147 | 0.00597 | -0.096 | 24.637
-2 | 0.218 | 0.006 | -0.097 | 36.409
-1.5 | 0.29 | 0.00606 | -0.098 | 47.794
-1 | 0.361 | 0.00609 | -0.099 | 59.242
-0.5 | 0.432 | 0.00615 | -0.099 | 70.293
0 | 0.503 | 0.00623 | -0.1 | 80.856
0.5 | 0.575 | 0.00634 | -0.101 | 90.68
1 | 0.646 | 0.00648 | -0.101 | 99.59
1.5 | 0.713 | 0.0066 | -0.102 | 107.956
2 | 0.783 | 0.00682 | -0.103 | 114.811
2.5 | 0.853 | 0.00703 | -0.104 | 121.396
3 | 0.923 | 0.00721 | -0.104 | 127.972
3.5 | 0.992 | 0.00753 | -0.105 | 131.801
4 | 1.06 | 0.00786 | -0.105 | 134.991
4.5 | 1.127 | 0.00868 | -0.106 | 129.776
5 | 1.191 | 0.00979 | -0.107 | 121.607
5.5 | 1.242 | 0.0112 | -0.106 | 110.886
6 | 1.287 | 0.01359 | -0.106 | 94.688
6.5 | 1.33 | 0.01641 | -0.106 | 81.048
7 | 1.372 | 0.01762 | -0.106 | 77.855
7.5 | 1.404 | 0.01912 | -0.106 | 73.443
8 | 1.42 | 0.02065 | -0.106 | 68.741
8.5 | 1.412 | 0.02264 | -0.106 | 62.346
9 | 1.36 | 0.02501 | -0.106 | 54.398
9.5 | 1.154 | 0.02915 | -0.106 | 39.595
10 | 0.89 | 0.0308 | -0.106 | 28.902
10.5 | 0.786 | 0.07662 | -0.057 | 10.254
11 | 0.812 | 0.08496 | -0.056 | 9.561
11.5 | 0.84 | 0.0834 | -0.057 | 10.07
12 | 0.867 | 0.09243 | -0.058 | 9.384
12.5 | 0.893 | 0.09737 | -0.057 | 9.175
13 | 0.921 | 0.10116 | -0.058 | 9.102

## 72. Re 4M Mach 0.50 (2)
BIGFOIL.COM POLAR EXPORT
NACA63-417
NACA63-417 |  |  |  | Cl Max: | 1.467 | at alpha= | 12.5 | deg
XFOIL ncrit=9 |  |  |  | L/D Max: | 157.912 | at alpha= | 4 | deg
Re: | 4000000 |  |  | Cd Min: | 0.17912 | at alpha= | 17.5 | deg
Mach: | 0.5 |  |  | Cl=0 at alpha= | -2.979 | deg
|  |  |  | @ Cl=0.1, Cd= | 0.0052363
|  |  |  | @ Cl=0.4, Cd= | 0.0051866
|  |  |  | @ Cl=0.6, Cd= | 0.0053655
alpha (deg) | Cl | Cd | Cm | Cl/Cd
-15.5 | -0.626 | 0.13108 | -0.04 | -4.7757
-15 | -0.6506 | 0.11093 | -0.0602 | -5.865
-14.5 | -0.6701 | 0.0922 | -0.0806 | -7.2679
-14 | -0.6795 | 0.0749 | -0.1019 | -9.0721
-13.5 | -0.7054 | 0.06459 | -0.1077 | -10.9212
-13 | -0.7267 | 0.05515 | -0.1129 | -13.1768
-12.5 | -0.7482 | 0.04651 | -0.1169 | -16.0869
-12 | -0.7659 | 0.03898 | -0.1192 | -19.6485
-11.5 | -0.7803 | 0.03253 | -0.1196 | -23.9871
-11 | -0.7881 | 0.02726 | -0.1181 | -28.9105
-10.5 | -0.7886 | 0.02287 | -0.1153 | -34.4819
-10 | -0.7792 | 0.01935 | -0.1116 | -40.2687
-9.5 | -0.7612 | 0.01655 | -0.1074 | -45.994
-9 | -0.741 | 0.01417 | -0.1025 | -52.2936
-8.5 | -0.7239 | 0.01244 | -0.0957 | -58.1913
-8 | -0.679 | 0.01135 | -0.0916 | -59.8238
-7.5 | -0.6215 | 0.01056 | -0.0888 | -58.8542
-7 | -0.5588 | 0.00985 | -0.0868 | -56.731
-6.5 | -0.4921 | 0.00932 | -0.0855 | -52.8004
-6 | -0.4244 | 0.00884 | -0.0846 | -48.009
-5.5 | -0.3551 | 0.00841 | -0.0841 | -42.2235
-5 | -0.2857 | 0.00795 | -0.084 | -35.9371
-4.5 | -0.2167 | 0.00743 | -0.0841 | -29.1655
-4 | -0.1463 | 0.00691 | -0.0846 | -21.1722
-3.5 | -0.0755 | 0.00628 | -0.0856 | -12.0223
-2.5 | 0.0694 | 0.00527 | -0.0883 | 13.1689
-2 | 0.1421 | 0.00519 | -0.0894 | 27.3796
-1.5 | 0.215 | 0.00516 | -0.0904 | 41.6667
-1 | 0.2875 | 0.00514 | -0.0914 | 55.9339
-0.5 | 0.3598 | 0.00517 | -0.0924 | 69.5938
0 | 0.4323 | 0.0052 | -0.0934 | 83.1346
0.5 | 0.5044 | 0.00527 | -0.0943 | 95.7116
1 | 0.5768 | 0.00533 | -0.0952 | 108.2176
1.5 | 0.6487 | 0.00544 | -0.0959 | 119.2463
2.5 | 0.7932 | 0.00567 | -0.0972 | 139.8942
3 | 0.8642 | 0.00588 | -0.0974 | 146.9728
3.5 | 0.9349 | 0.00612 | -0.0974 | 152.7614
4 | 1.0059 | 0.00637 | -0.0973 | 157.9121
4.5 | 1.0701 | 0.00698 | -0.096 | 153.3095
5 | 1.1208 | 0.00816 | -0.0926 | 137.3529
5.5 | 1.1668 | 0.00938 | -0.0884 | 124.3923
6.5 | 1.2287 | 0.0118 | -0.0748 | 104.1271
7 | 1.2513 | 0.01342 | -0.0678 | 93.2414
8 | 1.2911 | 0.01836 | -0.0563 | 70.3214
8.5 | 1.3201 | 0.02094 | -0.0522 | 63.042
9 | 1.3495 | 0.02374 | -0.0485 | 56.845
10 | 1.4005 | 0.0305 | -0.0418 | 45.918
10.5 | 1.4192 | 0.03471 | -0.0388 | 40.8874
11 | 1.4397 | 0.03914 | -0.0363 | 36.7833
11.5 | 1.4554 | 0.04425 | -0.0343 | 32.8904
12 | 1.4641 | 0.0503 | -0.0329 | 29.1074
12.5 | 1.467 | 0.0573 | -0.0323 | 25.6021
13 | 1.4617 | 0.06555 | -0.0327 | 22.299
13.5 | 1.4502 | 0.07494 | -0.0344 | 19.3515
14 | 1.4329 | 0.08559 | -0.0376 | 16.7414
14.5 | 1.4088 | 0.09771 | -0.0424 | 14.4182
15 | 1.3816 | 0.11091 | -0.0488 | 12.4569
15.5 | 1.3547 | 0.12463 | -0.0565 | 10.8698
17 | 1.2863 | 0.16492 | -0.0814 | 7.7995
17.5 | 1.2686 | 0.17912 | -0.0918 | 7.0824

## 73. Re 5M Mach 0.00 (1)
BIGFOIL.COM POLAR EXPORT
NACA63-417
NACA63-417 |  |  |  | Cl Max: | 1.616 | at alpha= | 13.5 | deg
JavaFoil+Calcfoil stall+Eppler ext transition |  |  |  | L/D Max: | 137.151 | at alpha= | 4.5 | deg
Re: | 5000000 |  |  | Cd Min: | 0.00553 | at alpha= | -2.5 | deg
Mach: | 0 |  |  | Cl=0 at alpha= | -3.5323 | deg
|  |  |  | @ Cl=0.1, Cd= | 0.0055605
|  |  |  | @ Cl=0.4, Cd= | 0.0056794
|  |  |  | @ Cl=0.6, Cd= | 0.0059315
alpha (deg) | Cl | Cd | Cm | Cl/Cd
-20 | -0.967 | 0.10281 | -0.045 | -9.405
-19.5 | -1.012 | 0.0741 | -0.049 | -13.655
-19 | -1.035 | 0.06377 | -0.051 | -16.238
-18.5 | -1.049 | 0.05939 | -0.052 | -17.662
-18 | -1.068 | 0.05011 | -0.054 | -21.32
-17.5 | -1.082 | 0.04316 | -0.055 | -25.079
-17 | -1.089 | 0.03879 | -0.056 | -28.078
-16.5 | -1.091 | 0.03549 | -0.058 | -30.741
-16 | -1.092 | 0.03096 | -0.059 | -35.252
-15.5 | -1.08 | 0.02803 | -0.06 | -38.541
-15 | -1.065 | 0.02566 | -0.061 | -41.508
-14.5 | -1.047 | 0.02327 | -0.062 | -44.999
-14 | -1.024 | 0.02189 | -0.063 | -46.772
-13.5 | -0.998 | 0.02018 | -0.064 | -49.461
-13 | -0.969 | 0.01847 | -0.065 | -52.492
-12.5 | -0.937 | 0.0168 | -0.066 | -55.782
-12 | -0.9 | 0.01566 | -0.067 | -57.476
-11.5 | -0.861 | 0.01465 | -0.068 | -58.75
-11 | -0.819 | 0.01365 | -0.069 | -59.968
-10.5 | -0.775 | 0.01274 | -0.07 | -60.782
-10 | -0.729 | 0.01184 | -0.071 | -61.522
-9.5 | -0.68 | 0.01117 | -0.072 | -60.924
-9 | -0.63 | 0.01058 | -0.072 | -59.54
-8.5 | -0.578 | 0.01002 | -0.073 | -57.742
-8 | -0.525 | 0.00957 | -0.074 | -54.824
-7.5 | -0.47 | 0.00914 | -0.075 | -51.434
-7 | -0.414 | 0.00875 | -0.076 | -47.356
-6.5 | -0.357 | 0.00844 | -0.077 | -42.316
-6 | -0.301 | 0.00796 | -0.079 | -37.876
-5.5 | -0.241 | 0.00727 | -0.079 | -33.134
-5 | -0.18 | 0.00679 | -0.08 | -26.544
-4.5 | -0.119 | 0.00617 | -0.081 | -19.293
-4 | -0.058 | 0.00593 | -0.081 | -9.731
-3.5 | 0.004 | 0.00564 | -0.082 | 0.678
-3 | 0.065 | 0.0056 | -0.083 | 11.681
-2.5 | 0.127 | 0.00553 | -0.083 | 23.011
-2 | 0.189 | 0.00559 | -0.084 | 33.813
-1.5 | 0.251 | 0.0056 | -0.085 | 44.763
-1 | 0.313 | 0.00563 | -0.085 | 55.524
-0.5 | 0.374 | 0.00565 | -0.086 | 66.182
0 | 0.436 | 0.00572 | -0.087 | 76.207
0.5 | 0.498 | 0.0058 | -0.087 | 85.73
1 | 0.559 | 0.00587 | -0.088 | 95.322
1.5 | 0.619 | 0.00596 | -0.088 | 103.813
2 | 0.68 | 0.00609 | -0.089 | 111.53
2.5 | 0.741 | 0.00618 | -0.09 | 119.853
3 | 0.801 | 0.00635 | -0.09 | 126.131
3.5 | 0.862 | 0.00653 | -0.091 | 131.98
4 | 0.922 | 0.00675 | -0.091 | 136.486
4.5 | 0.981 | 0.00715 | -0.092 | 137.151
5 | 1.039 | 0.0078 | -0.092 | 133.209
5.5 | 1.096 | 0.0084 | -0.093 | 130.55
6 | 1.153 | 0.00944 | -0.094 | 122.129
6.5 | 1.208 | 0.01048 | -0.094 | 115.245
7 | 1.262 | 0.01122 | -0.095 | 112.472
7.5 | 1.305 | 0.01267 | -0.094 | 103.019
8 | 1.349 | 0.01327 | -0.095 | 101.679
8.5 | 1.391 | 0.0139 | -0.095 | 100.063
9 | 1.431 | 0.01466 | -0.095 | 97.596
9.5 | 1.468 | 0.01542 | -0.095 | 95.152
10 | 1.502 | 0.01625 | -0.095 | 92.428
10.5 | 1.532 | 0.01712 | -0.095 | 89.505
11 | 1.559 | 0.01804 | -0.096 | 86.438
11.5 | 1.579 | 0.01914 | -0.096 | 82.518
12 | 1.596 | 0.02027 | -0.096 | 78.721
12.5 | 1.607 | 0.02168 | -0.096 | 74.118
13 | 1.614 | 0.02305 | -0.096 | 70.015
13.5 | 1.616 | 0.02478 | -0.096 | 65.207
14 | 1.614 | 0.02643 | -0.096 | 61.067
14.5 | 1.608 | 0.02815 | -0.096 | 57.14
15 | 1.594 | 0.03027 | -0.096 | 52.645
15.5 | 1.574 | 0.03258 | -0.096 | 48.325
16 | 1.551 | 0.03489 | -0.096 | 44.469
16.5 | 1.523 | 0.03784 | -0.095 | 40.254
17 | 1.495 | 0.03997 | -0.095 | 37.398
17.5 | 1.46 | 0.0435 | -0.095 | 33.577
18 | 1.425 | 0.04693 | -0.095 | 30.36
18.5 | 1.383 | 0.05274 | -0.094 | 26.219

## 74. Re 5M Mach 0.00 (2)
BIGFOIL.COM POLAR EXPORT
NACA63-417
NACA63-417 |  |  |  | Cl Max: | 1.7712 | at alpha= | 20 | deg
XFOIL ncrit=9 |  |  |  | L/D Max: | 151.021 | at alpha= | 4 | deg
Re: | 5000000 |  |  | Cd Min: | 0.07251 | at alpha= | 20 | deg
Mach: | 0 |  |  | Cl=0 at alpha= | -3.0828 | deg
|  |  |  | @ Cl=0.1, Cd= | 0.0047307
|  |  |  | @ Cl=0.4, Cd= | 0.0046693
|  |  |  | @ Cl=0.6, Cd= | 0.0048853
alpha (deg) | Cl | Cd | Cm | Cl/Cd
-20 | -1.4827 | 0.0468 | -0.0608 | -31.6816
-19.5 | -1.478 | 0.04184 | -0.0623 | -35.325
-19 | -1.4696 | 0.03745 | -0.0635 | -39.2417
-18.5 | -1.4558 | 0.03378 | -0.0642 | -43.0965
-18 | -1.4399 | 0.03046 | -0.0647 | -47.2718
-17.5 | -1.42 | 0.02758 | -0.0649 | -51.4866
-17 | -1.396 | 0.0251 | -0.0649 | -55.6175
-16.5 | -1.3693 | 0.02289 | -0.0649 | -59.8209
-16 | -1.3401 | 0.02095 | -0.0647 | -63.9666
-15.5 | -1.3132 | 0.01873 | -0.0644 | -70.1121
-15 | -1.2029 | 0.01691 | -0.0792 | -71.1354
-14.5 | -1.1434 | 0.01573 | -0.0833 | -72.6891
-14 | -1.1193 | 0.01466 | -0.0802 | -76.3506
-13.5 | -1.0974 | 0.01368 | -0.0764 | -80.2193
-13 | -1.0732 | 0.01299 | -0.0723 | -82.6174
-12.5 | -1.0331 | 0.01236 | -0.0706 | -83.5841
-12 | -0.9904 | 0.01169 | -0.0693 | -84.722
-11.5 | -0.9431 | 0.01115 | -0.0686 | -84.583
-11 | -0.8932 | 0.01069 | -0.0682 | -83.5547
-10.5 | -0.8416 | 0.0103 | -0.068 | -81.7087
-9.5 | -0.7364 | 0.00944 | -0.0679 | -78.0085
-9 | -0.6818 | 0.00909 | -0.0682 | -75.0055
-8.5 | -0.6266 | 0.00879 | -0.0684 | -71.2856
-8 | -0.5708 | 0.00843 | -0.0688 | -67.7106
-7.5 | -0.5141 | 0.00817 | -0.0693 | -62.9253
-7 | -0.4575 | 0.00787 | -0.0698 | -58.1321
-6.5 | -0.4001 | 0.00759 | -0.0704 | -52.7141
-6 | -0.3425 | 0.00731 | -0.0711 | -46.8536
-5.5 | -0.2849 | 0.00698 | -0.0717 | -40.8166
-5 | -0.2267 | 0.00661 | -0.0726 | -34.2965
-4.5 | -0.1681 | 0.00632 | -0.0734 | -26.5981
-4 | -0.1093 | 0.00594 | -0.0744 | -18.4007
-3.5 | -0.0499 | 0.0055 | -0.0756 | -9.0727
-3 | 0.0099 | 0.00509 | -0.0768 | 1.945
-2.5 | 0.0703 | 0.00478 | -0.078 | 14.7071
-2 | 0.1306 | 0.00468 | -0.0791 | 27.906
-1.5 | 0.1908 | 0.00466 | -0.08 | 40.9442
-1 | 0.2511 | 0.00463 | -0.081 | 54.2333
-0.5 | 0.3111 | 0.00462 | -0.0819 | 67.3377
0 | 0.3712 | 0.00465 | -0.0828 | 79.828
0.5 | 0.431 | 0.00469 | -0.0836 | 91.8977
1 | 0.4907 | 0.00475 | -0.0845 | 103.3053
1.5 | 0.5504 | 0.00481 | -0.0853 | 114.4283
2 | 0.6097 | 0.0049 | -0.0861 | 124.4286
2.5 | 0.6684 | 0.00504 | -0.0867 | 132.619
3 | 0.7269 | 0.00519 | -0.0874 | 140.0578
3.5 | 0.7853 | 0.00535 | -0.088 | 146.785
4 | 0.8427 | 0.00558 | -0.0885 | 151.0215
4.5 | 0.8949 | 0.00625 | -0.0882 | 143.184
5 | 0.9463 | 0.00695 | -0.0878 | 136.1583
5.5 | 0.998 | 0.00759 | -0.0874 | 131.4888
6 | 1.0485 | 0.0083 | -0.0869 | 126.3253
6.5 | 1.0985 | 0.00897 | -0.0863 | 122.4638
7 | 1.1483 | 0.00961 | -0.0856 | 119.4901
7.5 | 1.1978 | 0.01021 | -0.0849 | 117.3164
8 | 1.2444 | 0.01094 | -0.0837 | 113.7477
8.5 | 1.291 | 0.01157 | -0.0825 | 111.5817
9 | 1.3371 | 0.01216 | -0.0813 | 109.9589
9.5 | 1.3814 | 0.01274 | -0.0798 | 108.4301
10 | 1.4206 | 0.0134 | -0.0774 | 106.0149
10.5 | 1.4515 | 0.01401 | -0.0734 | 103.6046
11 | 1.4784 | 0.01489 | -0.0692 | 99.2881
11.5 | 1.5077 | 0.01583 | -0.0659 | 95.2432
12 | 1.5341 | 0.01704 | -0.0625 | 90.0293
12.5 | 1.5591 | 0.01848 | -0.0594 | 84.3669
13 | 1.586 | 0.01997 | -0.0568 | 79.4191
13.5 | 1.6093 | 0.0218 | -0.0542 | 73.8211
15.5 | 1.6844 | 0.03131 | -0.045 | 53.7975
16 | 1.6987 | 0.03461 | -0.0436 | 49.0812
16.5 | 1.7119 | 0.03822 | -0.0424 | 44.7907
17 | 1.7278 | 0.04177 | -0.0417 | 41.3646
17.5 | 1.7408 | 0.04576 | -0.0412 | 38.042
18 | 1.7512 | 0.05023 | -0.041 | 34.8636
18.5 | 1.7601 | 0.05503 | -0.0412 | 31.9844
19 | 1.7654 | 0.06045 | -0.0417 | 29.2043
19.5 | 1.7665 | 0.06661 | -0.0426 | 26.52
20 | 1.7712 | 0.07251 | -0.0439 | 24.427

## 75. Re 5M Mach 0.10 (1)
BIGFOIL.COM POLAR EXPORT
NACA63-417
NACA63-417 |  |  |  | Cl Max: | 1.606 | at alpha= | 13 | deg
JavaFoil+Calcfoil stall+Eppler ext transition |  |  |  | L/D Max: | 136.543 | at alpha= | 4.5 | deg
Re: | 5000000 |  |  | Cd Min: | 0.00557 | at alpha= | -2.5 | deg
Mach: | 0.1 |  |  | Cl=0 at alpha= | -3.5323 | deg
|  |  |  | @ Cl=0.1, Cd= | 0.0055835
|  |  |  | @ Cl=0.4, Cd= | 0.0056871
|  |  |  | @ Cl=0.6, Cd= | 0.005946
alpha (deg) | Cl | Cd | Cm | Cl/Cd
-20 | -0.914 | 0.1185 | -0.043 | -7.717
-19.5 | -0.962 | 0.08704 | -0.048 | -11.051
-19 | -0.996 | 0.0702 | -0.051 | -14.183
-18.5 | -1.011 | 0.06677 | -0.051 | -15.143
-18 | -1.039 | 0.05379 | -0.054 | -19.312
-17.5 | -1.056 | 0.04638 | -0.055 | -22.776
-17 | -1.068 | 0.04081 | -0.056 | -26.181
-16.5 | -1.074 | 0.03714 | -0.058 | -28.916
-16 | -1.078 | 0.03242 | -0.059 | -33.242
-15.5 | -1.069 | 0.02918 | -0.06 | -36.643
-15 | -1.057 | 0.02643 | -0.061 | -39.992
-14.5 | -1.04 | 0.02427 | -0.062 | -42.845
-14 | -1.019 | 0.02245 | -0.063 | -45.383
-13.5 | -0.995 | 0.02065 | -0.064 | -48.176
-13 | -0.968 | 0.01886 | -0.065 | -51.314
-12.5 | -0.936 | 0.01728 | -0.066 | -54.183
-12 | -0.9 | 0.01607 | -0.067 | -56.001
-11.5 | -0.861 | 0.01487 | -0.068 | -57.928
-11 | -0.82 | 0.01384 | -0.069 | -59.215
-10.5 | -0.776 | 0.01291 | -0.07 | -60.106
-10 | -0.73 | 0.01198 | -0.071 | -60.971
-9.5 | -0.682 | 0.0113 | -0.072 | -60.385
-9 | -0.632 | 0.01068 | -0.073 | -59.203
-8.5 | -0.58 | 0.01012 | -0.074 | -57.361
-8 | -0.527 | 0.00966 | -0.075 | -54.502
-7.5 | -0.472 | 0.00922 | -0.076 | -51.167
-7 | -0.416 | 0.00885 | -0.077 | -46.961
-6.5 | -0.359 | 0.00848 | -0.078 | -42.322
-6 | -0.301 | 0.0079 | -0.079 | -38.127
-5.5 | -0.242 | 0.00736 | -0.08 | -32.909
-5 | -0.181 | 0.00678 | -0.08 | -26.688
-4.5 | -0.12 | 0.00623 | -0.081 | -19.194
-4 | -0.058 | 0.00593 | -0.082 | -9.784
-3.5 | 0.004 | 0.00564 | -0.083 | 0.682
-3 | 0.066 | 0.0056 | -0.083 | 11.748
-2.5 | 0.128 | 0.00557 | -0.084 | 22.959
-2 | 0.19 | 0.00559 | -0.085 | 34.014
-1.5 | 0.252 | 0.0056 | -0.085 | 45.028
-1 | 0.314 | 0.00563 | -0.086 | 55.821
-0.5 | 0.376 | 0.00566 | -0.086 | 66.493
0 | 0.438 | 0.00573 | -0.087 | 76.494
0.5 | 0.5 | 0.00583 | -0.088 | 85.846
1 | 0.562 | 0.00587 | -0.088 | 95.765
1.5 | 0.622 | 0.00599 | -0.089 | 103.776
2 | 0.683 | 0.00611 | -0.089 | 111.86
2.5 | 0.744 | 0.00622 | -0.09 | 119.591
3 | 0.805 | 0.00636 | -0.091 | 126.573
3.5 | 0.866 | 0.00655 | -0.091 | 132.249
4 | 0.926 | 0.00679 | -0.092 | 136.522
4.5 | 0.986 | 0.00722 | -0.092 | 136.543
5 | 1.044 | 0.00783 | -0.093 | 133.354
5.5 | 1.102 | 0.00845 | -0.093 | 130.443
6 | 1.158 | 0.00954 | -0.094 | 121.363
6.5 | 1.213 | 0.0106 | -0.095 | 114.488
7 | 1.267 | 0.01131 | -0.095 | 112.057
7.5 | 1.309 | 0.01281 | -0.095 | 102.244
8 | 1.353 | 0.0134 | -0.095 | 100.971
8.5 | 1.395 | 0.01409 | -0.095 | 98.989
9 | 1.434 | 0.01483 | -0.095 | 96.689
9.5 | 1.471 | 0.01561 | -0.095 | 94.22
10 | 1.504 | 0.01653 | -0.096 | 90.957
10.5 | 1.533 | 0.01746 | -0.096 | 87.841
11 | 1.559 | 0.0184 | -0.096 | 84.754
11.5 | 1.578 | 0.01958 | -0.096 | 80.59
12 | 1.592 | 0.02064 | -0.096 | 77.142
12.5 | 1.601 | 0.0221 | -0.096 | 72.46
13 | 1.606 | 0.02353 | -0.096 | 68.239
13.5 | 1.605 | 0.02533 | -0.096 | 63.358
14 | 1.6 | 0.02708 | -0.096 | 59.082
14.5 | 1.59 | 0.02887 | -0.096 | 55.085
15 | 1.572 | 0.03103 | -0.096 | 50.653
15.5 | 1.548 | 0.03355 | -0.096 | 46.125
16 | 1.519 | 0.03646 | -0.096 | 41.666
16.5 | 1.487 | 0.03921 | -0.096 | 37.921
17 | 1.452 | 0.04202 | -0.095 | 34.56
17.5 | 1.414 | 0.04534 | -0.095 | 31.178
18 | 1.371 | 0.04987 | -0.095 | 27.488

## 76. Re 5M Mach 0.10 (2)
BIGFOIL.COM POLAR EXPORT
NACA63-417
NACA63-417 |  |  |  | Cl Max: | 1.7623 | at alpha= | 20 | deg
XFOIL ncrit=9 |  |  |  | L/D Max: | 151.429 | at alpha= | 4 | deg
Re: | 5000000 |  |  | Cd Min: | 0.07667 | at alpha= | 20 | deg
Mach: | 0.1 |  |  | Cl=0 at alpha= | -3.0799 | deg
|  |  |  | @ Cl=0.1, Cd= | 0.0047412
|  |  |  | @ Cl=0.4, Cd= | 0.0046777
|  |  |  | @ Cl=0.6, Cd= | 0.0048898
alpha (deg) | Cl | Cd | Cm | Cl/Cd
-20 | -1.4619 | 0.05143 | -0.0614 | -28.425
-19.5 | -1.4638 | 0.04551 | -0.0634 | -32.1644
-19 | -1.4581 | 0.0406 | -0.0648 | -35.9138
-18.5 | -1.4471 | 0.03643 | -0.0658 | -39.7228
-18 | -1.434 | 0.03268 | -0.0664 | -43.88
-17.5 | -1.416 | 0.02949 | -0.0667 | -48.0163
-17 | -1.3942 | 0.0267 | -0.0668 | -52.2172
-16.5 | -1.369 | 0.02426 | -0.0667 | -56.4303
-16 | -1.3412 | 0.02209 | -0.0665 | -60.7153
-15.5 | -1.3 | 0.01986 | -0.0688 | -65.4582
-15 | -1.2131 | 0.01772 | -0.0794 | -68.4594
-14.5 | -1.1414 | 0.01635 | -0.0859 | -69.8104
-14 | -1.1177 | 0.01516 | -0.0829 | -73.7269
-13.5 | -1.0928 | 0.0141 | -0.0796 | -77.5035
-13 | -1.0758 | 0.01324 | -0.0745 | -81.2538
-12.5 | -1.0363 | 0.01263 | -0.0726 | -82.0507
-12 | -0.9953 | 0.0119 | -0.0709 | -83.6387
-11.5 | -0.9489 | 0.01131 | -0.0699 | -83.8992
-11 | -0.8992 | 0.01081 | -0.0693 | -83.1822
-10.5 | -0.8475 | 0.01039 | -0.069 | -81.5688
-10 | -0.7947 | 0.01 | -0.0688 | -79.47
-9.5 | -0.7417 | 0.00952 | -0.0687 | -77.9097
-9 | -0.6869 | 0.00915 | -0.0688 | -75.071
-8.5 | -0.631 | 0.00887 | -0.0691 | -71.1387
-8 | -0.5751 | 0.00849 | -0.0694 | -67.7385
-7.5 | -0.518 | 0.00821 | -0.0698 | -63.0938
-7 | -0.461 | 0.00791 | -0.0703 | -58.2807
-6.5 | -0.4031 | 0.00763 | -0.0708 | -52.8309
-6 | -0.3451 | 0.00734 | -0.0715 | -47.0163
-5 | -0.2285 | 0.00664 | -0.0729 | -34.4127
-4.5 | -0.1696 | 0.00634 | -0.0738 | -26.7508
-4 | -0.1104 | 0.00598 | -0.0747 | -18.4615
-3.5 | -0.0505 | 0.00552 | -0.0759 | -9.1486
-3 | 0.0096 | 0.00511 | -0.0771 | 1.8787
-2.5 | 0.0704 | 0.00479 | -0.0784 | 14.6973
-2 | 0.1311 | 0.00469 | -0.0794 | 27.9531
-1.5 | 0.1917 | 0.00467 | -0.0804 | 41.0493
-1 | 0.2524 | 0.00464 | -0.0813 | 54.3966
-0.5 | 0.3128 | 0.00464 | -0.0823 | 67.4138
0 | 0.3733 | 0.00466 | -0.0832 | 80.1073
0.5 | 0.4335 | 0.0047 | -0.084 | 92.234
1 | 0.4935 | 0.00476 | -0.0848 | 103.6765
1.5 | 0.5537 | 0.00482 | -0.0857 | 114.8755
2 | 0.6134 | 0.00491 | -0.0865 | 124.9287
2.5 | 0.6725 | 0.00505 | -0.0871 | 133.1683
3 | 0.7314 | 0.00521 | -0.0878 | 140.3839
3.5 | 0.7901 | 0.00537 | -0.0884 | 147.1322
4 | 0.848 | 0.0056 | -0.0888 | 151.4286
4.5 | 0.9004 | 0.00627 | -0.0885 | 143.6045
5 | 0.952 | 0.00699 | -0.088 | 136.1946
5.5 | 1.004 | 0.00764 | -0.0876 | 131.4136
6 | 1.0544 | 0.00837 | -0.087 | 125.9737
6.5 | 1.1048 | 0.00905 | -0.0863 | 122.0773
7 | 1.1545 | 0.00971 | -0.0855 | 118.898
7.5 | 1.2039 | 0.01033 | -0.0847 | 116.544
8 | 1.2504 | 0.01107 | -0.0834 | 112.9539
8.5 | 1.2969 | 0.01171 | -0.082 | 110.7515
9 | 1.3426 | 0.01231 | -0.0806 | 109.0658
9.5 | 1.3866 | 0.0129 | -0.0788 | 107.4884
10 | 1.4214 | 0.01355 | -0.0754 | 104.9004
10.5 | 1.4515 | 0.01426 | -0.0713 | 101.7882
11 | 1.4782 | 0.01523 | -0.0672 | 97.0584
11.5 | 1.5079 | 0.01625 | -0.064 | 92.7938
12 | 1.5336 | 0.0176 | -0.0606 | 87.1364
12.5 | 1.5596 | 0.01911 | -0.0576 | 81.6117
13 | 1.5859 | 0.02075 | -0.0551 | 76.4289
13.5 | 1.6079 | 0.02278 | -0.0524 | 70.5838
14 | 1.6231 | 0.02482 | -0.0488 | 65.3948
14.5 | 1.6456 | 0.02716 | -0.0469 | 60.5891
15 | 1.6646 | 0.02989 | -0.0451 | 55.6909
15.5 | 1.6808 | 0.03302 | -0.0434 | 50.9025
16 | 1.6942 | 0.03658 | -0.042 | 46.3149
16.5 | 1.7092 | 0.04023 | -0.0411 | 42.4857
17 | 1.7239 | 0.04406 | -0.0404 | 39.1262
17.5 | 1.7365 | 0.0483 | -0.0401 | 35.9524
18 | 1.7447 | 0.0532 | -0.0401 | 32.7951
18.5 | 1.7516 | 0.05845 | -0.0404 | 29.9675
19 | 1.7547 | 0.06436 | -0.0411 | 27.2638
19.5 | 1.7582 | 0.07046 | -0.0423 | 24.9532
20 | 1.7623 | 0.07667 | -0.0438 | 22.9855

## 77. Re 5M Mach 0.25 (1)
BIGFOIL.COM POLAR EXPORT
NACA63-417
NACA63-417 |  |  |  | Cl Max: | 1.558 | at alpha= | 11.5 | deg
JavaFoil+Calcfoil stall+Eppler ext transition |  |  |  | L/D Max: | 136.729 | at alpha= | 4 | deg
Re: | 5000000 |  |  | Cd Min: | 0.00561 | at alpha= | -2.5 | deg
Mach: | 0.25 |  |  | Cl=0 at alpha= | -3.5312 | deg
|  |  |  | @ Cl=0.1, Cd= | 0.005625
|  |  |  | @ Cl=0.4, Cd= | 0.0057341
|  |  |  | @ Cl=0.6, Cd= | 0.0060033
alpha (deg) | Cl | Cd | Cm | Cl/Cd
-19.5 | -0.607 | 0.16537 | -0.033 | -3.673
-19 | -0.66 | 0.1526 | -0.035 | -4.326
-18.5 | -0.709 | 0.14078 | -0.037 | -5.037
-18 | -0.759 | 0.12333 | -0.041 | -6.151
-17.5 | -0.8 | 0.11379 | -0.043 | -7.028
-17 | -0.864 | 0.07981 | -0.051 | -10.83
-16.5 | -0.918 | 0.05849 | -0.055 | -15.691
-16 | -0.951 | 0.04849 | -0.058 | -19.618
-15.5 | -0.971 | 0.0395 | -0.06 | -24.581
-15 | -0.979 | 0.03425 | -0.061 | -28.596
-14.5 | -0.982 | 0.02977 | -0.063 | -32.978
-14 | -0.977 | 0.02635 | -0.064 | -37.07
-13.5 | -0.965 | 0.02394 | -0.065 | -40.294
-13 | -0.948 | 0.02156 | -0.066 | -43.951
-12.5 | -0.924 | 0.01955 | -0.067 | -47.279
-12 | -0.894 | 0.01793 | -0.068 | -49.896
-11.5 | -0.861 | 0.01643 | -0.069 | -52.367
-11 | -0.823 | 0.01517 | -0.07 | -54.249
-10.5 | -0.782 | 0.01404 | -0.071 | -55.681
-10 | -0.738 | 0.01299 | -0.072 | -56.813
-9.5 | -0.691 | 0.01211 | -0.073 | -57.097
-9 | -0.642 | 0.01135 | -0.074 | -56.577
-8.5 | -0.59 | 0.01105 | -0.075 | -53.348
-8 | -0.537 | 0.01016 | -0.076 | -52.823
-7.5 | -0.481 | 0.00966 | -0.077 | -49.799
-7 | -0.425 | 0.00919 | -0.078 | -46.191
-6.5 | -0.366 | 0.0088 | -0.079 | -41.633
-6 | -0.307 | 0.00837 | -0.08 | -36.668
-5.5 | -0.249 | 0.00755 | -0.082 | -32.94
-5 | -0.186 | 0.0071 | -0.083 | -26.198
-4.5 | -0.123 | 0.00633 | -0.083 | -19.424
-4 | -0.06 | 0.00602 | -0.084 | -9.895
-3.5 | 0.004 | 0.00575 | -0.085 | 0.687
-3 | 0.068 | 0.00564 | -0.085 | 11.985
-2.5 | 0.132 | 0.00561 | -0.086 | 23.449
-2 | 0.195 | 0.00563 | -0.087 | 34.689
-1.5 | 0.259 | 0.00566 | -0.088 | 45.78
-1 | 0.323 | 0.00568 | -0.088 | 56.826
-0.5 | 0.386 | 0.00571 | -0.089 | 67.648
0 | 0.45 | 0.00582 | -0.089 | 77.365
0.5 | 0.514 | 0.00588 | -0.09 | 87.472
1 | 0.578 | 0.00596 | -0.091 | 96.967
1.5 | 0.639 | 0.00608 | -0.091 | 105.073
2 | 0.702 | 0.00619 | -0.092 | 113.352
2.5 | 0.765 | 0.00633 | -0.093 | 120.794
3 | 0.827 | 0.00649 | -0.093 | 127.463
3.5 | 0.89 | 0.00666 | -0.094 | 133.486
4 | 0.951 | 0.00696 | -0.094 | 136.729
4.5 | 1.012 | 0.00757 | -0.095 | 133.699
5 | 1.072 | 0.00816 | -0.095 | 131.341
5.5 | 1.13 | 0.00886 | -0.096 | 127.566
6 | 1.188 | 0.01023 | -0.097 | 116.127
6.5 | 1.244 | 0.0113 | -0.097 | 110.095
7 | 1.292 | 0.01133 | -0.097 | 114.009
7.5 | 1.333 | 0.01354 | -0.097 | 98.398
8 | 1.376 | 0.0143 | -0.097 | 96.208
8.5 | 1.416 | 0.01509 | -0.097 | 93.812
9 | 1.452 | 0.01599 | -0.097 | 90.785
9.5 | 1.484 | 0.01686 | -0.098 | 87.999
10 | 1.511 | 0.01799 | -0.098 | 83.994
10.5 | 1.534 | 0.01915 | -0.098 | 80.113
11 | 1.551 | 0.02028 | -0.098 | 76.47
11.5 | 1.558 | 0.02172 | -0.098 | 71.713
12 | 1.557 | 0.02336 | -0.098 | 66.635
12.5 | 1.549 | 0.02498 | -0.098 | 62.019
13 | 1.533 | 0.0271 | -0.098 | 56.557
13.5 | 1.509 | 0.02932 | -0.098 | 51.458
14 | 1.477 | 0.03185 | -0.098 | 46.371
14.5 | 1.437 | 0.03477 | -0.098 | 41.324
15 | 1.383 | 0.03792 | -0.097 | 36.474
15.5 | 1.319 | 0.0421 | -0.097 | 31.33
16 | 1.246 | 0.04764 | -0.096 | 26.148
16.5 | 1.164 | 0.05503 | -0.095 | 21.155

## 78. Re 5M Mach 0.25 (2)
BIGFOIL.COM POLAR EXPORT
NACA63-417
NACA63-417 |  |  |  | Cl Max: | 1.7059 | at alpha= | 19 | deg
XFOIL ncrit=9 |  |  |  | L/D Max: | 153.912 | at alpha= | 4 | deg
Re: | 5000000 |  |  | Cd Min: | 0.10299 | at alpha= | 20 | deg
Mach: | 0.25 |  |  | Cl=0 at alpha= | -3.064 | deg
|  |  |  | @ Cl=0.1, Cd= | 0.0047998
|  |  |  | @ Cl=0.4, Cd= | 0.0047273
|  |  |  | @ Cl=0.6, Cd= | 0.0049312
alpha (deg) | Cl | Cd | Cm | Cl/Cd
-14 | -1.1064 | 0.01873 | -0.0958 | -59.071
-13.5 | -1.0815 | 0.01706 | -0.093 | -63.3939
-13 | -1.054 | 0.01562 | -0.0901 | -67.4776
-12.5 | -1.0257 | 0.01434 | -0.0869 | -71.5272
-12 | -1.0048 | 0.01322 | -0.082 | -76.0061
-11.5 | -0.9729 | 0.01239 | -0.0782 | -78.523
-11 | -0.9281 | 0.01164 | -0.0762 | -79.7337
-10.5 | -0.8778 | 0.01104 | -0.0748 | -79.5109
-10 | -0.8246 | 0.01054 | -0.0739 | -78.2353
-9 | -0.714 | 0.00957 | -0.0728 | -74.6082
-8.5 | -0.6567 | 0.00917 | -0.0726 | -71.614
-8 | -0.5983 | 0.00885 | -0.0726 | -67.6045
-7.5 | -0.5395 | 0.00845 | -0.0727 | -63.8462
-7 | -0.4798 | 0.00816 | -0.0729 | -58.799
-6.5 | -0.42 | 0.00786 | -0.0733 | -53.4351
-6 | -0.3596 | 0.00756 | -0.0737 | -47.5661
-5.5 | -0.2993 | 0.00722 | -0.0743 | -41.4543
-5 | -0.2389 | 0.00682 | -0.0749 | -35.0293
-4.5 | -0.1776 | 0.00649 | -0.0757 | -27.3652
-4 | -0.1163 | 0.00611 | -0.0766 | -19.0344
-3.5 | -0.0545 | 0.00565 | -0.0777 | -9.646
-3 | 0.008 | 0.00519 | -0.079 | 1.5414
-2.5 | 0.0708 | 0.00486 | -0.0803 | 14.5679
-2 | 0.1339 | 0.00473 | -0.0814 | 28.3087
-1.5 | 0.1966 | 0.00472 | -0.0824 | 41.6525
-1 | 0.2595 | 0.00469 | -0.0833 | 55.3305
-0.5 | 0.3221 | 0.00469 | -0.0843 | 68.678
0 | 0.3847 | 0.00472 | -0.0852 | 81.5042
0.5 | 0.4472 | 0.00475 | -0.0861 | 94.1474
1 | 0.5094 | 0.00483 | -0.0869 | 105.4658
1.5 | 0.5716 | 0.00489 | -0.0878 | 116.8916
2 | 0.6337 | 0.00498 | -0.0885 | 127.249
2.5 | 0.695 | 0.00513 | -0.0892 | 135.4776
3 | 0.756 | 0.0053 | -0.0898 | 142.6415
3.5 | 0.817 | 0.00547 | -0.0903 | 149.3601
4 | 0.8773 | 0.0057 | -0.0907 | 153.9123
4.5 | 0.9311 | 0.00641 | -0.0901 | 145.2574
5 | 0.9839 | 0.00718 | -0.0894 | 137.0334
5.5 | 1.0363 | 0.00794 | -0.0885 | 130.5164
6 | 1.0877 | 0.0087 | -0.0875 | 125.023
6.5 | 1.1384 | 0.00946 | -0.0862 | 120.3383
7 | 1.1888 | 0.01015 | -0.0849 | 117.1232
7.5 | 1.2361 | 0.01094 | -0.0831 | 112.989
8 | 1.2813 | 0.01173 | -0.0809 | 109.2327
8.5 | 1.3262 | 0.01241 | -0.0785 | 106.8654
9 | 1.362 | 0.01308 | -0.0745 | 104.1284
9.5 | 1.3916 | 0.01393 | -0.0697 | 99.8995
10 | 1.4232 | 0.01488 | -0.0657 | 95.6452
10.5 | 1.4507 | 0.01618 | -0.0616 | 89.6601
11 | 1.4809 | 0.01755 | -0.0582 | 84.3818
11.5 | 1.5078 | 0.01928 | -0.0549 | 78.2054
12 | 1.5338 | 0.02124 | -0.0518 | 72.2128
12.5 | 1.5597 | 0.02337 | -0.0491 | 66.7394
13 | 1.5803 | 0.02601 | -0.0464 | 60.7574
13.5 | 1.6021 | 0.02875 | -0.0441 | 55.7252
14 | 1.617 | 0.03147 | -0.041 | 51.3823
14.5 | 1.6342 | 0.03499 | -0.0392 | 46.7048
15 | 1.6473 | 0.03907 | -0.0377 | 42.1628
15.5 | 1.6628 | 0.0432 | -0.0367 | 38.4907
16 | 1.6764 | 0.04772 | -0.036 | 35.1299
16.5 | 1.688 | 0.05267 | -0.0357 | 32.0486
17 | 1.695 | 0.05833 | -0.0358 | 29.0588
17.5 | 1.6983 | 0.06467 | -0.0365 | 26.261
18 | 1.703 | 0.0711 | -0.0375 | 23.9522
18.5 | 1.7057 | 0.07804 | -0.039 | 21.8567
19 | 1.7059 | 0.08548 | -0.041 | 19.9567
19.5 | 1.7004 | 0.09399 | -0.0438 | 18.0913
20 | 1.6926 | 0.10299 | -0.0472 | 16.4346

## 79. Re 5M Mach 0.50 (1)
BIGFOIL.COM POLAR EXPORT
NACA63-417
NACA63-417 |  |  |  | Cl Max: | 1.423 | at alpha= | 8 | deg
JavaFoil+Calcfoil stall+Eppler ext transition |  |  |  | L/D Max: | 133.752 | at alpha= | 3.5 | deg
Re: | 5000000 |  |  | Cd Min: | 0.00588 | at alpha= | -2 | deg
Mach: | 0.5 |  |  | Cl=0 at alpha= | -3.5286 | deg
|  |  |  | @ Cl=0.1, Cd= | 0.0059068
|  |  |  | @ Cl=0.4, Cd= | 0.0059839
|  |  |  | @ Cl=0.6, Cd= | 0.0062817
alpha (deg) | Cl | Cd | Cm | Cl/Cd
-20 | -0.931 | 0.15849 | -0.04 | -5.872
-19.5 | -0.906 | 0.15605 | -0.042 | -5.808
-19 | -0.875 | 0.14993 | -0.041 | -5.838
-18.5 | -0.845 | 0.1453 | -0.04 | -5.818
-18 | -0.818 | 0.14313 | -0.04 | -5.712
-17.5 | -0.793 | 0.13855 | -0.042 | -5.722
-17 | -0.763 | 0.13106 | -0.041 | -5.82
-16.5 | -0.733 | 0.12552 | -0.04 | -5.836
-16 | -0.704 | 0.12053 | -0.04 | -5.844
-15.5 | -0.679 | 0.11959 | -0.043 | -5.678
-15 | -0.649 | 0.11359 | -0.041 | -5.712
-14.5 | -0.619 | 0.11079 | -0.039 | -5.591
-14 | -0.592 | 0.10702 | -0.039 | -5.527
-13.5 | -0.564 | 0.10133 | -0.04 | -5.563
-13 | -0.535 | 0.0959 | -0.04 | -5.583
-12.5 | -0.507 | 0.08676 | -0.04 | -5.848
-12 | -0.48 | 0.07933 | -0.041 | -6.048
-11.5 | -0.495 | 0.03952 | -0.069 | -12.53
-11 | -0.423 | 0.07784 | -0.04 | -5.431
-10.5 | -0.444 | 0.02988 | -0.074 | -14.864
-10 | -0.658 | 0.02038 | -0.078 | -32.262
-9.5 | -0.671 | 0.01781 | -0.08 | -37.696
-9 | -0.652 | 0.01567 | -0.081 | -41.604
-8.5 | -0.616 | 0.01423 | -0.083 | -43.261
-8 | -0.57 | 0.01295 | -0.084 | -43.99
-7.5 | -0.517 | 0.01204 | -0.085 | -42.915
-7 | -0.459 | 0.01127 | -0.086 | -40.736
-6.5 | -0.398 | 0.01059 | -0.087 | -37.599
-6 | -0.335 | 0.00996 | -0.088 | -33.626
-5.5 | -0.27 | 0.00932 | -0.089 | -28.922
-5 | -0.203 | 0.00833 | -0.091 | -24.406
-4.5 | -0.135 | 0.0075 | -0.092 | -18.053
-4 | -0.066 | 0.00659 | -0.094 | -10.084
-3.5 | 0.004 | 0.00613 | -0.095 | 0.72
-3 | 0.076 | 0.0059 | -0.096 | 12.796
-2.5 | 0.147 | 0.00592 | -0.096 | 24.843
-2 | 0.218 | 0.00588 | -0.097 | 37.131
-1.5 | 0.29 | 0.00593 | -0.098 | 48.864
-1 | 0.361 | 0.00594 | -0.099 | 60.755
-0.5 | 0.432 | 0.00602 | -0.099 | 71.734
0 | 0.503 | 0.0061 | -0.1 | 82.47
0.5 | 0.575 | 0.00625 | -0.101 | 91.987
1 | 0.646 | 0.00634 | -0.101 | 101.82
1.5 | 0.713 | 0.0065 | -0.102 | 109.761
2 | 0.783 | 0.00666 | -0.103 | 117.601
2.5 | 0.853 | 0.00688 | -0.104 | 123.999
3 | 0.923 | 0.00712 | -0.104 | 129.576
3.5 | 0.992 | 0.00742 | -0.105 | 133.752
4 | 1.06 | 0.00794 | -0.105 | 133.537
4.5 | 1.127 | 0.00896 | -0.106 | 125.747
5 | 1.191 | 0.00991 | -0.107 | 120.193
5.5 | 1.239 | 0.0119 | -0.106 | 104.121
6 | 1.289 | 0.01333 | -0.106 | 96.688
6.5 | 1.333 | 0.01574 | -0.106 | 84.688
7 | 1.375 | 0.0169 | -0.106 | 81.359
7.5 | 1.407 | 0.01831 | -0.106 | 76.83
8 | 1.423 | 0.01981 | -0.106 | 71.824
8.5 | 1.415 | 0.02169 | -0.106 | 65.234
9 | 1.363 | 0.02395 | -0.106 | 56.93
9.5 | 1.156 | 0.02784 | -0.106 | 41.534
10 | 0.892 | 0.0294 | -0.106 | 30.345
10.5 | 0.907 | 0.03626 | -0.104 | 25.022
11 | 0.815 | 0.08298 | -0.06 | 9.818
11.5 | 0.968 | 0.03912 | -0.104 | 24.739
12 | 0.905 | 0.07687 | -0.084 | 11.769
12.5 | 0.894 | 0.09467 | -0.057 | 9.441
13 | 0.923 | 0.09889 | -0.06 | 9.329

## 80. Re 5M Mach 0.50 (2)
BIGFOIL.COM POLAR EXPORT
NACA63-417
NACA63-417 |  |  |  | Cl Max: | 1.501 | at alpha= | 12.5 | deg
XFOIL ncrit=9 |  |  |  | L/D Max: | 162.512 | at alpha= | 4 | deg
Re: | 5000000 |  |  | Cd Min: | 0.17742 | at alpha= | 17.5 | deg
Mach: | 0.5 |  |  | Cl=0 at alpha= | -2.9897 | deg
|  |  |  | @ Cl=0.1, Cd= | 0.0050815
|  |  |  | @ Cl=0.4, Cd= | 0.0049708
|  |  |  | @ Cl=0.6, Cd= | 0.0051522
alpha (deg) | Cl | Cd | Cm | Cl/Cd
-16 | -0.6446 | 0.13802 | -0.0362 | -4.6703
-15.5 | -0.6536 | 0.11946 | -0.0555 | -5.4713
-15 | -0.6619 | 0.10074 | -0.0771 | -6.5704
-14.5 | -0.6728 | 0.08366 | -0.0971 | -8.0421
-14 | -0.7001 | 0.07284 | -0.1035 | -9.6115
-13.5 | -0.7311 | 0.06187 | -0.1102 | -11.8167
-13 | -0.7621 | 0.05178 | -0.116 | -14.718
-12.5 | -0.7852 | 0.04331 | -0.1195 | -18.1298
-12 | -0.8022 | 0.03616 | -0.1211 | -22.1847
-11.5 | -0.8145 | 0.03014 | -0.1208 | -27.0239
-11 | -0.8215 | 0.02512 | -0.1187 | -32.703
-10.5 | -0.8196 | 0.02101 | -0.1154 | -39.01
-10 | -0.8082 | 0.01774 | -0.1113 | -45.5581
-9.5 | -0.7885 | 0.01513 | -0.1066 | -52.115
-9 | -0.7634 | 0.01311 | -0.1013 | -58.2304
-8.5 | -0.7403 | 0.01172 | -0.0947 | -63.1655
-7.5 | -0.6285 | 0.00998 | -0.0884 | -62.976
-7 | -0.5623 | 0.00943 | -0.0867 | -59.6288
-6.5 | -0.4951 | 0.0089 | -0.0854 | -55.6292
-6 | -0.4254 | 0.00848 | -0.0847 | -50.1651
-5.5 | -0.3553 | 0.00809 | -0.0843 | -43.9184
-5 | -0.2855 | 0.0077 | -0.0842 | -37.0779
-4.5 | -0.2155 | 0.00718 | -0.0845 | -30.0139
-4 | -0.1446 | 0.00675 | -0.085 | -21.4222
-3.5 | -0.0737 | 0.00622 | -0.0858 | -11.8489
-3 | -0.0015 | 0.00562 | -0.0872 | -0.2669
-2.5 | 0.0714 | 0.00514 | -0.0887 | 13.8911
-2 | 0.1447 | 0.00499 | -0.0898 | 28.998
-1.5 | 0.2174 | 0.00497 | -0.0909 | 43.7425
-1 | 0.2903 | 0.00493 | -0.092 | 58.8844
-0.5 | 0.3629 | 0.00494 | -0.093 | 73.4615
0 | 0.4352 | 0.005 | -0.094 | 87.04
0.5 | 0.508 | 0.00503 | -0.095 | 100.994
1 | 0.5799 | 0.00513 | -0.0958 | 113.0409
1.5 | 0.6524 | 0.00521 | -0.0966 | 125.2207
2 | 0.7249 | 0.00531 | -0.0974 | 136.516
2.5 | 0.7967 | 0.00546 | -0.0979 | 145.9158
3 | 0.8679 | 0.00567 | -0.0981 | 153.0688
3.5 | 0.9388 | 0.00592 | -0.0982 | 158.5811
4 | 1.0092 | 0.00621 | -0.0979 | 162.5121
4.5 | 1.0688 | 0.00704 | -0.096 | 151.8182
5 | 1.1199 | 0.0082 | -0.0927 | 136.5732
5.5 | 1.1676 | 0.00935 | -0.0887 | 124.877
6 | 1.2108 | 0.01044 | -0.0838 | 115.977
7 | 1.2598 | 0.01308 | -0.0688 | 96.315
7.5 | 1.2794 | 0.01524 | -0.0623 | 83.9501
8 | 1.3085 | 0.01744 | -0.0576 | 75.0287
8.5 | 1.3404 | 0.0198 | -0.0534 | 67.697
9 | 1.3706 | 0.02249 | -0.0496 | 60.9426
9.5 | 1.4008 | 0.02539 | -0.046 | 55.1713
10 | 1.425 | 0.02888 | -0.0425 | 49.3421
10.5 | 1.4496 | 0.0326 | -0.0394 | 44.4663
11 | 1.47 | 0.03692 | -0.0366 | 39.8158
11.5 | 1.4853 | 0.04194 | -0.0342 | 35.4149
12 | 1.4976 | 0.04757 | -0.0324 | 31.482
12.5 | 1.501 | 0.05437 | -0.0314 | 27.6071
13 | 1.4963 | 0.06236 | -0.0314 | 23.9945
13.5 | 1.4806 | 0.07196 | -0.0328 | 20.5753
14 | 1.4569 | 0.08308 | -0.036 | 17.5361
14.5 | 1.4305 | 0.09527 | -0.0407 | 15.0152
15 | 1.4032 | 0.10832 | -0.0469 | 12.9542
15.5 | 1.3771 | 0.12192 | -0.0544 | 11.2951
16 | 1.3527 | 0.13599 | -0.0631 | 9.9471
17 | 1.3019 | 0.16319 | -0.0802 | 7.9778
17.5 | 1.2834 | 0.17742 | -0.0906 | 7.2337

## 81. Re 6M Mach 0.00 (1)
BIGFOIL.COM POLAR EXPORT
NACA63-417
NACA63-417 |  |  |  | Cl Max: | 1.619 | at alpha= | 13.5 | deg
JavaFoil+Calcfoil stall+Eppler ext transition |  |  |  | L/D Max: | 134.603 | at alpha= | 4 | deg
Re: | 6000000 |  |  | Cd Min: | 0.00551 | at alpha= | -3 | deg
Mach: | 0 |  |  | Cl=0 at alpha= | -3.5323 | deg
|  |  |  | @ Cl=0.1, Cd= | 0.00551
|  |  |  | @ Cl=0.4, Cd= | 0.0056052
|  |  |  | @ Cl=0.6, Cd= | 0.0058683
alpha (deg) | Cl | Cd | Cm | Cl/Cd
-20 | -0.977 | 0.09375 | -0.046 | -10.42
-19.5 | -1.017 | 0.07018 | -0.05 | -14.486
-19 | -1.04 | 0.06035 | -0.052 | -17.231
-18.5 | -1.053 | 0.05618 | -0.053 | -18.748
-18 | -1.073 | 0.04698 | -0.054 | -22.838
-17.5 | -1.085 | 0.04123 | -0.056 | -26.33
-17 | -1.093 | 0.03671 | -0.057 | -29.772
-16.5 | -1.094 | 0.03365 | -0.058 | -32.518
-16 | -1.094 | 0.02973 | -0.059 | -36.79
-15.5 | -1.083 | 0.02672 | -0.06 | -40.536
-15 | -1.068 | 0.02449 | -0.061 | -43.607
-14.5 | -1.049 | 0.0225 | -0.062 | -46.619
-14 | -1.026 | 0.02093 | -0.063 | -49.018
-13.5 | -1 | 0.01931 | -0.064 | -51.802
-13 | -0.972 | 0.01768 | -0.065 | -54.945
-12.5 | -0.939 | 0.01623 | -0.066 | -57.864
-12 | -0.902 | 0.01502 | -0.067 | -60.061
-11.5 | -0.862 | 0.01408 | -0.068 | -61.223
-11 | -0.82 | 0.01311 | -0.069 | -62.554
-10.5 | -0.776 | 0.01225 | -0.07 | -63.35
-10 | -0.73 | 0.01139 | -0.071 | -64.065
-9.5 | -0.682 | 0.01075 | -0.072 | -63.373
-9 | -0.631 | 0.01021 | -0.073 | -61.831
-8.5 | -0.579 | 0.00967 | -0.074 | -59.932
-8 | -0.526 | 0.00926 | -0.074 | -56.821
-7.5 | -0.471 | 0.00886 | -0.075 | -53.173
-7 | -0.415 | 0.00849 | -0.076 | -48.925
-6.5 | -0.358 | 0.00773 | -0.077 | -46.328
-6 | -0.301 | 0.00778 | -0.079 | -38.711
-5.5 | -0.241 | 0.00715 | -0.079 | -33.679
-5 | -0.18 | 0.00685 | -0.08 | -26.294
-4.5 | -0.119 | 0.00621 | -0.081 | -19.173
-4 | -0.058 | 0.00596 | -0.081 | -9.686
-3.5 | 0.004 | 0.00574 | -0.082 | 0.667
-3 | 0.065 | 0.00551 | -0.083 | 11.876
-2.5 | 0.127 | 0.00551 | -0.083 | 23.092
-2 | 0.189 | 0.00551 | -0.084 | 34.332
-1.5 | 0.251 | 0.00551 | -0.085 | 45.49
-1 | 0.313 | 0.00554 | -0.085 | 56.386
-0.5 | 0.374 | 0.00558 | -0.086 | 67.086
0 | 0.436 | 0.00564 | -0.087 | 77.283
0.5 | 0.498 | 0.00572 | -0.087 | 86.95
1 | 0.559 | 0.0058 | -0.088 | 96.495
1.5 | 0.619 | 0.0059 | -0.088 | 104.917
2 | 0.68 | 0.006 | -0.089 | 113.264
2.5 | 0.741 | 0.00612 | -0.09 | 120.945
3 | 0.801 | 0.0063 | -0.09 | 127.211
3.5 | 0.862 | 0.0065 | -0.091 | 132.648
4 | 0.922 | 0.00685 | -0.091 | 134.603
4.5 | 0.981 | 0.00741 | -0.092 | 132.458
5 | 1.039 | 0.00786 | -0.092 | 132.292
5.5 | 1.096 | 0.00861 | -0.093 | 127.359
6 | 1.153 | 0.00959 | -0.094 | 120.143
6.5 | 1.208 | 0.01036 | -0.094 | 116.573
7 | 1.262 | 0.01098 | -0.095 | 114.941
7.5 | 1.309 | 0.01166 | -0.095 | 112.278
8 | 1.352 | 0.01286 | -0.095 | 105.128
8.5 | 1.394 | 0.01348 | -0.095 | 103.415
9 | 1.433 | 0.01416 | -0.095 | 101.203
9.5 | 1.47 | 0.01489 | -0.095 | 98.743
10 | 1.504 | 0.01567 | -0.095 | 95.978
10.5 | 1.535 | 0.01658 | -0.096 | 92.593
11 | 1.562 | 0.01738 | -0.096 | 89.894
11.5 | 1.582 | 0.01843 | -0.096 | 85.868
12 | 1.599 | 0.01951 | -0.096 | 81.95
12.5 | 1.61 | 0.02085 | -0.096 | 77.225
13 | 1.617 | 0.02215 | -0.096 | 72.987
13.5 | 1.619 | 0.02382 | -0.096 | 67.963
14 | 1.617 | 0.02541 | -0.096 | 63.643
14.5 | 1.611 | 0.02704 | -0.096 | 59.592
15 | 1.597 | 0.02906 | -0.096 | 54.959
15.5 | 1.577 | 0.03125 | -0.096 | 50.471
16 | 1.553 | 0.03381 | -0.096 | 45.949
16.5 | 1.527 | 0.03627 | -0.096 | 42.095
17 | 1.497 | 0.03873 | -0.095 | 38.646
17.5 | 1.464 | 0.04166 | -0.095 | 35.136
18 | 1.428 | 0.04488 | -0.095 | 31.824
18.5 | 1.387 | 0.05041 | -0.094 | 27.508

## 82. Re 6M Mach 0.00 (2)
BIGFOIL.COM POLAR EXPORT
NACA63-417
NACA63-417 |  |  |  | Cl Max: | 1.8017 | at alpha= | 20 | deg
XFOIL ncrit=9 |  |  |  | L/D Max: | 150.482 | at alpha= | 4 | deg
Re: | 6000000 |  |  | Cd Min: | 0.06856 | at alpha= | 20 | deg
Mach: | 0 |  |  | Cl=0 at alpha= | -3.0908 | deg
|  |  |  | @ Cl=0.1, Cd= | 0.0046538
|  |  |  | @ Cl=0.4, Cd= | 0.004553
|  |  |  | @ Cl=0.6, Cd= | 0.0047779
alpha (deg) | Cl | Cd | Cm | Cl/Cd
-20 | -1.5084 | 0.04424 | -0.0612 | -34.0958
-19.5 | -1.5034 | 0.03941 | -0.0625 | -38.1477
-19 | -1.4962 | 0.03502 | -0.0635 | -42.7242
-18.5 | -1.4833 | 0.03143 | -0.064 | -47.1938
-18 | -1.4666 | 0.02825 | -0.0643 | -51.915
-17.5 | -1.4462 | 0.02546 | -0.0644 | -56.8028
-17 | -1.4216 | 0.02309 | -0.0643 | -61.5678
-16.5 | -1.3939 | 0.02102 | -0.0642 | -66.313
-15.5 | -1.2753 | 0.01769 | -0.0737 | -72.0916
-15 | -1.186 | 0.01598 | -0.0845 | -74.2178
-14.5 | -1.1654 | 0.01482 | -0.0811 | -78.637
-14 | -1.1421 | 0.01377 | -0.0778 | -82.9412
-13.5 | -1.1259 | 0.01295 | -0.0726 | -86.9421
-12.5 | -1.0419 | 0.01184 | -0.0697 | -87.9983
-12 | -0.9953 | 0.01131 | -0.0688 | -88.0018
-11.5 | -0.948 | 0.01074 | -0.0681 | -88.2682
-11 | -0.8978 | 0.01028 | -0.0678 | -87.3346
-10.5 | -0.8456 | 0.00989 | -0.0676 | -85.5005
-10 | -0.792 | 0.00953 | -0.0677 | -83.106
-9.5 | -0.7383 | 0.00914 | -0.0678 | -80.7768
-9 | -0.6838 | 0.00878 | -0.068 | -77.8815
-8.5 | -0.6278 | 0.00849 | -0.0684 | -73.9458
-8 | -0.5717 | 0.00818 | -0.0689 | -69.89
-7.5 | -0.5151 | 0.00791 | -0.0693 | -65.1201
-7 | -0.4578 | 0.00763 | -0.0699 | -60
-6.5 | -0.4002 | 0.00739 | -0.0705 | -54.1543
-6 | -0.3425 | 0.00712 | -0.0712 | -48.1039
-5.5 | -0.2844 | 0.0068 | -0.0719 | -41.8235
-5 | -0.2262 | 0.00649 | -0.0727 | -34.8536
-4.5 | -0.1674 | 0.00621 | -0.0736 | -26.9565
-4 | -0.1083 | 0.00588 | -0.0746 | -18.4184
-3.5 | -0.0491 | 0.0055 | -0.0756 | -8.9273
-3 | 0.0109 | 0.00509 | -0.0769 | 2.1415
-2.5 | 0.0712 | 0.00473 | -0.0782 | 15.0529
-2 | 0.1317 | 0.00457 | -0.0793 | 28.8184
-1.5 | 0.192 | 0.00454 | -0.0803 | 42.2907
-1 | 0.2522 | 0.00451 | -0.0812 | 55.9202
-0.5 | 0.3126 | 0.00448 | -0.0822 | 69.7768
0 | 0.3724 | 0.00453 | -0.0831 | 82.2075
0.5 | 0.4323 | 0.00458 | -0.0839 | 94.3886
1 | 0.4923 | 0.00461 | -0.0848 | 106.7896
1.5 | 0.5518 | 0.00468 | -0.0856 | 117.906
2 | 0.6109 | 0.0048 | -0.0863 | 127.2708
2.5 | 0.6697 | 0.00493 | -0.087 | 135.8418
3 | 0.7283 | 0.00508 | -0.0877 | 143.3661
3.5 | 0.7865 | 0.00526 | -0.0883 | 149.5247
4 | 0.8427 | 0.0056 | -0.0886 | 150.4821
4.5 | 0.8937 | 0.00637 | -0.0881 | 140.2983
5 | 0.9462 | 0.00699 | -0.0879 | 135.3648
5.5 | 0.9979 | 0.00763 | -0.0875 | 130.7864
6 | 1.0492 | 0.00828 | -0.0871 | 126.715
6.5 | 1.1006 | 0.00885 | -0.0867 | 124.3616
7 | 1.1514 | 0.00942 | -0.0862 | 122.2293
7.5 | 1.201 | 0.01003 | -0.0854 | 119.7408
8 | 1.2486 | 0.0107 | -0.0844 | 116.6916
8.5 | 1.2966 | 0.01128 | -0.0835 | 114.9468
9 | 1.3437 | 0.01183 | -0.0824 | 113.5841
9.5 | 1.3895 | 0.01237 | -0.0811 | 112.3282
10 | 1.433 | 0.01294 | -0.0794 | 110.7419
10.5 | 1.4662 | 0.01357 | -0.0759 | 108.0472
11 | 1.4954 | 0.01428 | -0.0718 | 104.7199
12 | 1.5492 | 0.01632 | -0.0644 | 94.9265
12.5 | 1.5772 | 0.01752 | -0.0614 | 90.0228
13 | 1.6022 | 0.01903 | -0.0585 | 84.1934
13.5 | 1.6251 | 0.02082 | -0.0557 | 78.0548
14 | 1.6499 | 0.0226 | -0.0534 | 73.0044
15 | 1.6859 | 0.027 | -0.048 | 62.4407
15.5 | 1.7028 | 0.02981 | -0.0461 | 57.1218
16 | 1.7195 | 0.03282 | -0.0445 | 52.3918
16.5 | 1.7368 | 0.03593 | -0.0433 | 48.3384
17 | 1.752 | 0.03942 | -0.0424 | 44.4444
17.5 | 1.7637 | 0.04343 | -0.0417 | 40.6102
18 | 1.7731 | 0.04787 | -0.0413 | 37.0399
18.5 | 1.7812 | 0.05264 | -0.0412 | 33.8374
19 | 1.788 | 0.05779 | -0.0416 | 30.9396
19.5 | 1.7959 | 0.06297 | -0.0422 | 28.5199
20 | 1.8017 | 0.06856 | -0.0432 | 26.2792

## 83. Re 6M Mach 0.10 (1)
BIGFOIL.COM POLAR EXPORT
NACA63-417
NACA63-417 |  |  |  | Cl Max: | 1.609 | at alpha= | 13 | deg
JavaFoil+Calcfoil stall+Eppler ext transition |  |  |  | L/D Max: | 134.659 | at alpha= | 4 | deg
Re: | 6000000 |  |  | Cd Min: | 0.00551 | at alpha= | -2.5 | deg
Mach: | 0.1 |  |  | Cl=0 at alpha= | -3.5323 | deg
|  |  |  | @ Cl=0.1, Cd= | 0.0055371
|  |  |  | @ Cl=0.4, Cd= | 0.0056316
|  |  |  | @ Cl=0.6, Cd= | 0.005886
alpha (deg) | Cl | Cd | Cm | Cl/Cd
-20 | -0.915 | 0.11747 | -0.043 | -7.791
-19.5 | -0.968 | 0.0816 | -0.049 | -11.862
-19 | -1.001 | 0.06593 | -0.051 | -15.183
-18.5 | -1.019 | 0.0612 | -0.052 | -16.646
-18 | -1.043 | 0.05105 | -0.054 | -20.426
-17.5 | -1.061 | 0.04359 | -0.056 | -24.338
-17 | -1.072 | 0.039 | -0.057 | -27.476
-16.5 | -1.077 | 0.03516 | -0.058 | -30.649
-16 | -1.081 | 0.03083 | -0.059 | -35.052
-15.5 | -1.072 | 0.02803 | -0.06 | -38.232
-15 | -1.059 | 0.02522 | -0.061 | -42.017
-14.5 | -1.042 | 0.02344 | -0.062 | -44.436
-14 | -1.021 | 0.02145 | -0.063 | -47.615
-13.5 | -0.997 | 0.01974 | -0.064 | -50.506
-13 | -0.97 | 0.01805 | -0.065 | -53.712
-12.5 | -0.938 | 0.01657 | -0.066 | -56.616
-12 | -0.902 | 0.01541 | -0.067 | -58.505
-11.5 | -0.863 | 0.01429 | -0.068 | -60.366
-11 | -0.821 | 0.0133 | -0.069 | -61.776
-10.5 | -0.778 | 0.01241 | -0.07 | -62.639
-10 | -0.732 | 0.01154 | -0.071 | -63.4
-9.5 | -0.683 | 0.01088 | -0.072 | -62.822
-9 | -0.633 | 0.0103 | -0.073 | -61.488
-8.5 | -0.581 | 0.00976 | -0.074 | -59.552
-8 | -0.528 | 0.00934 | -0.075 | -56.52
-7.5 | -0.473 | 0.00893 | -0.076 | -52.965
-7 | -0.417 | 0.00857 | -0.077 | -48.598
-6.5 | -0.36 | 0.00778 | -0.078 | -46.248
-6 | -0.303 | 0.00778 | -0.079 | -38.921
-5.5 | -0.242 | 0.00715 | -0.08 | -33.87
-5 | -0.181 | 0.00691 | -0.08 | -26.208
-4.5 | -0.12 | 0.00627 | -0.081 | -19.089
-4 | -0.058 | 0.00594 | -0.082 | -9.752
-3.5 | 0.004 | 0.00574 | -0.083 | 0.67
-3 | 0.066 | 0.00557 | -0.083 | 11.819
-2.5 | 0.128 | 0.00551 | -0.084 | 23.237
-2 | 0.19 | 0.00551 | -0.085 | 34.5
-1.5 | 0.252 | 0.00551 | -0.085 | 45.762
-1 | 0.314 | 0.00554 | -0.086 | 56.666
-0.5 | 0.376 | 0.00562 | -0.086 | 66.924
0 | 0.438 | 0.00565 | -0.087 | 77.554
0.5 | 0.5 | 0.00572 | -0.088 | 87.361
1 | 0.562 | 0.00581 | -0.088 | 96.81
1.5 | 0.622 | 0.00593 | -0.089 | 104.847
2 | 0.683 | 0.00602 | -0.089 | 113.532
2.5 | 0.744 | 0.00617 | -0.09 | 120.54
3 | 0.805 | 0.00631 | -0.091 | 127.659
3.5 | 0.866 | 0.00651 | -0.091 | 133.029
4 | 0.926 | 0.00688 | -0.092 | 134.659
4.5 | 0.986 | 0.00746 | -0.092 | 132.174
5 | 1.044 | 0.00793 | -0.093 | 131.764
5.5 | 1.102 | 0.00871 | -0.093 | 126.544
6 | 1.158 | 0.00971 | -0.094 | 119.264
6.5 | 1.213 | 0.01049 | -0.095 | 115.702
7 | 1.267 | 0.01112 | -0.095 | 113.93
7.5 | 1.313 | 0.01178 | -0.095 | 111.413
8 | 1.356 | 0.01299 | -0.095 | 104.411
8.5 | 1.398 | 0.01363 | -0.095 | 102.59
9 | 1.437 | 0.01433 | -0.095 | 100.256
9.5 | 1.473 | 0.01506 | -0.096 | 97.81
10 | 1.506 | 0.01595 | -0.096 | 94.465
10.5 | 1.536 | 0.01683 | -0.096 | 91.303
11 | 1.562 | 0.01772 | -0.096 | 88.142
11.5 | 1.581 | 0.01885 | -0.096 | 83.868
12 | 1.595 | 0.01986 | -0.096 | 80.31
12.5 | 1.604 | 0.02126 | -0.096 | 75.455
13 | 1.609 | 0.02276 | -0.096 | 70.691
13.5 | 1.608 | 0.02434 | -0.096 | 66.05
14 | 1.603 | 0.02604 | -0.096 | 61.559
14.5 | 1.594 | 0.02774 | -0.096 | 57.451
15 | 1.575 | 0.02981 | -0.096 | 52.838
15.5 | 1.551 | 0.03222 | -0.096 | 48.142
16 | 1.522 | 0.03496 | -0.096 | 43.543
16.5 | 1.49 | 0.03757 | -0.096 | 39.666
17 | 1.456 | 0.04027 | -0.096 | 36.148
17.5 | 1.417 | 0.04343 | -0.095 | 32.626
18 | 1.375 | 0.04771 | -0.095 | 28.812

## 84. Re 6M Mach 0.10 (2)
BIGFOIL.COM POLAR EXPORT
NACA63-417
NACA63-417 |  |  |  | Cl Max: | 1.7922 | at alpha= | 20 | deg
XFOIL ncrit=9 |  |  |  | L/D Max: | 151.159 | at alpha= | 4 | deg
Re: | 6000000 |  |  | Cd Min: | 0.07276 | at alpha= | 20 | deg
Mach: | 0.1 |  |  | Cl=0 at alpha= | -3.0884 | deg
|  |  |  | @ Cl=0.1, Cd= | 0.0046647
|  |  |  | @ Cl=0.4, Cd= | 0.0045553
|  |  |  | @ Cl=0.6, Cd= | 0.0047805
alpha (deg) | Cl | Cd | Cm | Cl/Cd
-20 | -1.4955 | 0.04791 | -0.0623 | -31.2148
-19.5 | -1.4881 | 0.04314 | -0.0638 | -34.4947
-19 | -1.4844 | 0.03817 | -0.065 | -38.8892
-18.5 | -1.4745 | 0.03401 | -0.0658 | -43.3549
-18 | -1.4614 | 0.03038 | -0.0662 | -48.104
-17.5 | -1.4434 | 0.02727 | -0.0663 | -52.93
-17 | -1.421 | 0.0246 | -0.0663 | -57.7642
-16.5 | -1.395 | 0.02226 | -0.0661 | -62.6685
-15.5 | -1.2864 | 0.01851 | -0.074 | -69.4976
-15 | -1.1817 | 0.01668 | -0.0876 | -70.8453
-14.5 | -1.1634 | 0.01541 | -0.0839 | -75.4964
-14 | -1.139 | 0.01424 | -0.0808 | -79.986
-13.5 | -1.1196 | 0.01324 | -0.0764 | -84.5619
-12.5 | -1.0476 | 0.01202 | -0.0713 | -87.1547
-12 | -1.0009 | 0.0115 | -0.0703 | -87.0348
-11.5 | -0.9539 | 0.0109 | -0.0694 | -87.5138
-11 | -0.9039 | 0.0104 | -0.0688 | -86.9135
-10.5 | -0.8518 | 0.00998 | -0.0686 | -85.3507
-10 | -0.7979 | 0.00961 | -0.0686 | -83.0281
-9.5 | -0.7436 | 0.00923 | -0.0686 | -80.5634
-9 | -0.6889 | 0.00885 | -0.0687 | -77.8418
-8.5 | -0.6326 | 0.00854 | -0.069 | -74.0749
-8 | -0.5759 | 0.00823 | -0.0694 | -69.9757
-7.5 | -0.519 | 0.00794 | -0.0698 | -65.3652
-7 | -0.4612 | 0.00767 | -0.0704 | -60.1304
-6.5 | -0.4032 | 0.00743 | -0.071 | -54.2665
-6 | -0.3451 | 0.00717 | -0.0716 | -48.1311
-5.5 | -0.2866 | 0.00685 | -0.0723 | -41.8394
-5 | -0.2281 | 0.00651 | -0.0731 | -35.0384
-4.5 | -0.1689 | 0.00623 | -0.0739 | -27.1108
-4 | -0.1094 | 0.0059 | -0.0749 | -18.5424
-3.5 | -0.0498 | 0.00551 | -0.076 | -9.0381
-3 | 0.0107 | 0.00511 | -0.0772 | 2.0939
-2.5 | 0.0714 | 0.00474 | -0.0785 | 15.0633
-2 | 0.1322 | 0.00458 | -0.0796 | 28.8646
-1.5 | 0.1929 | 0.00454 | -0.0806 | 42.489
-1 | 0.2535 | 0.00452 | -0.0816 | 56.0841
-0.5 | 0.3143 | 0.00449 | -0.0826 | 70
0 | 0.3746 | 0.00453 | -0.0834 | 82.6932
0.5 | 0.4348 | 0.00459 | -0.0843 | 94.7277
1 | 0.4952 | 0.00462 | -0.0852 | 107.1861
1.5 | 0.5551 | 0.00469 | -0.086 | 118.3582
2 | 0.6146 | 0.00481 | -0.0867 | 127.7755
2.5 | 0.6738 | 0.00494 | -0.0874 | 136.3968
3 | 0.7328 | 0.0051 | -0.0881 | 143.6863
3.5 | 0.7914 | 0.00527 | -0.0887 | 150.1708
4 | 0.848 | 0.00561 | -0.089 | 151.1586
4.5 | 0.8993 | 0.0064 | -0.0884 | 140.5156
5 | 0.9519 | 0.00703 | -0.0881 | 135.4054
5.5 | 1.004 | 0.00767 | -0.0877 | 130.8996
6 | 1.0554 | 0.00832 | -0.0872 | 126.851
6.5 | 1.107 | 0.00892 | -0.0867 | 124.1031
7 | 1.1579 | 0.00951 | -0.0861 | 121.756
7.5 | 1.2073 | 0.01014 | -0.0853 | 119.0631
8 | 1.2548 | 0.01083 | -0.0841 | 115.8633
8.5 | 1.3033 | 0.01138 | -0.0831 | 114.5255
9 | 1.3502 | 0.01195 | -0.0818 | 112.9874
9.5 | 1.3951 | 0.01253 | -0.0802 | 111.3408
10 | 1.4376 | 0.0131 | -0.0782 | 109.7405
10.5 | 1.4659 | 0.01379 | -0.0736 | 106.3017
11 | 1.4958 | 0.01456 | -0.0698 | 102.7335
12 | 1.55 | 0.01679 | -0.0625 | 92.3169
12.5 | 1.5775 | 0.01812 | -0.0595 | 87.0585
13 | 1.6017 | 0.0198 | -0.0565 | 80.8939
13.5 | 1.6256 | 0.02164 | -0.0539 | 75.1201
14 | 1.6497 | 0.0236 | -0.0516 | 69.9025
15 | 1.6833 | 0.02845 | -0.0462 | 59.167
15.5 | 1.7 | 0.03141 | -0.0444 | 54.1229
16 | 1.7177 | 0.03451 | -0.043 | 49.774
16.5 | 1.7337 | 0.03793 | -0.0418 | 45.7079
17 | 1.7482 | 0.04166 | -0.041 | 41.9635
17.5 | 1.7581 | 0.04605 | -0.0404 | 38.1781
18 | 1.766 | 0.05087 | -0.0402 | 34.7159
18.5 | 1.7744 | 0.05582 | -0.0403 | 31.7879
19 | 1.7823 | 0.06107 | -0.0408 | 29.1845
19.5 | 1.7881 | 0.0667 | -0.0417 | 26.8081
20 | 1.7922 | 0.07276 | -0.0429 | 24.6317

## 85. Re 6M Mach 0.25 (1)
BIGFOIL.COM POLAR EXPORT
NACA63-417
NACA63-417 |  |  |  | Cl Max: | 1.56 | at alpha= | 11.5 | deg
JavaFoil+Calcfoil stall+Eppler ext transition |  |  |  | L/D Max: | 133.643 | at alpha= | 4 | deg
Re: | 6000000 |  |  | Cd Min: | 0.00554 | at alpha= | -2 | deg
Mach: | 0.25 |  |  | Cl=0 at alpha= | -3.5312 | deg
|  |  |  | @ Cl=0.1, Cd= | 0.005605
|  |  |  | @ Cl=0.4, Cd= | 0.0056853
|  |  |  | @ Cl=0.6, Cd= | 0.0059169
alpha (deg) | Cl | Cd | Cm | Cl/Cd
-19.5 | -0.608 | 0.16129 | -0.034 | -3.769
-19 | -0.661 | 0.14875 | -0.036 | -4.444
-18.5 | -0.711 | 0.13796 | -0.038 | -5.15
-18 | -0.762 | 0.11812 | -0.042 | -6.455
-17.5 | -0.805 | 0.10785 | -0.044 | -7.463
-17 | -0.88 | 0.06802 | -0.053 | -12.931
-16.5 | -0.924 | 0.05437 | -0.056 | -16.989
-16 | -0.957 | 0.0448 | -0.058 | -21.368
-15.5 | -0.975 | 0.03706 | -0.06 | -26.311
-15 | -0.983 | 0.03236 | -0.062 | -30.373
-14.5 | -0.984 | 0.02859 | -0.063 | -34.411
-14 | -0.979 | 0.02515 | -0.064 | -38.943
-13.5 | -0.967 | 0.02301 | -0.065 | -42.01
-13 | -0.95 | 0.02063 | -0.066 | -46.043
-12.5 | -0.926 | 0.01873 | -0.067 | -49.469
-12 | -0.896 | 0.0172 | -0.068 | -52.109
-11.5 | -0.862 | 0.01578 | -0.07 | -54.631
-11 | -0.825 | 0.01456 | -0.071 | -56.639
-10.5 | -0.783 | 0.01352 | -0.072 | -57.955
-10 | -0.74 | 0.0125 | -0.073 | -59.167
-9.5 | -0.693 | 0.01166 | -0.074 | -59.38
-9 | -0.643 | 0.01093 | -0.075 | -58.827
-8.5 | -0.591 | 0.0107 | -0.075 | -55.211
-8 | -0.538 | 0.00981 | -0.076 | -54.839
-7.5 | -0.482 | 0.00935 | -0.077 | -51.588
-7 | -0.425 | 0.0089 | -0.078 | -47.792
-6.5 | -0.367 | 0.00853 | -0.079 | -43.03
-6 | -0.308 | 0.00814 | -0.081 | -37.818
-5.5 | -0.249 | 0.00778 | -0.082 | -31.971
-5 | -0.186 | 0.00703 | -0.083 | -26.442
-4.5 | -0.123 | 0.00648 | -0.083 | -18.949
-4 | -0.06 | 0.00604 | -0.084 | -9.865
-3.5 | 0.004 | 0.00586 | -0.085 | 0.674
-3 | 0.068 | 0.00562 | -0.085 | 12.036
-2.5 | 0.132 | 0.00559 | -0.086 | 23.52
-2 | 0.195 | 0.00554 | -0.087 | 35.218
-1.5 | 0.259 | 0.00555 | -0.088 | 46.7
-1 | 0.323 | 0.0056 | -0.088 | 57.643
-0.5 | 0.386 | 0.00567 | -0.089 | 68.132
0 | 0.45 | 0.00574 | -0.089 | 78.435
0.5 | 0.514 | 0.00579 | -0.09 | 88.833
1 | 0.578 | 0.00587 | -0.091 | 98.357
1.5 | 0.639 | 0.006 | -0.091 | 106.382
2 | 0.702 | 0.0061 | -0.092 | 114.95
2.5 | 0.765 | 0.00627 | -0.093 | 121.99
3 | 0.827 | 0.00643 | -0.093 | 128.653
3.5 | 0.89 | 0.00669 | -0.094 | 132.929
4 | 0.951 | 0.00712 | -0.094 | 133.643
4.5 | 1.012 | 0.00768 | -0.095 | 131.784
5 | 1.072 | 0.00822 | -0.095 | 130.384
5.5 | 1.13 | 0.00917 | -0.096 | 123.227
6 | 1.188 | 0.01027 | -0.097 | 115.644
6.5 | 1.244 | 0.01105 | -0.097 | 112.551
7 | 1.289 | 0.01252 | -0.097 | 102.932
7.5 | 1.335 | 0.01313 | -0.097 | 101.66
8 | 1.378 | 0.01382 | -0.097 | 99.732
8.5 | 1.418 | 0.01461 | -0.097 | 97.037
9 | 1.454 | 0.01544 | -0.098 | 94.211
9.5 | 1.487 | 0.01627 | -0.098 | 91.371
10 | 1.514 | 0.01734 | -0.098 | 87.306
10.5 | 1.537 | 0.01844 | -0.098 | 83.341
11 | 1.554 | 0.01962 | -0.098 | 79.192
11.5 | 1.56 | 0.0209 | -0.098 | 74.662
12 | 1.56 | 0.02248 | -0.098 | 69.373
12.5 | 1.552 | 0.02403 | -0.098 | 64.579
13 | 1.536 | 0.02608 | -0.098 | 58.898
13.5 | 1.512 | 0.02818 | -0.098 | 53.641
14 | 1.48 | 0.03059 | -0.098 | 48.381
14.5 | 1.44 | 0.03338 | -0.098 | 43.139
15 | 1.386 | 0.03634 | -0.098 | 38.148
15.5 | 1.322 | 0.04029 | -0.097 | 32.821
16 | 1.249 | 0.04559 | -0.096 | 27.399
16.5 | 1.169 | 0.05224 | -0.095 | 22.369

## 86. Re 6M Mach 0.25 (2)
BIGFOIL.COM POLAR EXPORT
NACA63-417
NACA63-417 |  |  |  | Cl Max: | 1.7359 | at alpha= | 18.5 | deg
XFOIL ncrit=9 |  |  |  | L/D Max: | 153.947 | at alpha= | 4 | deg
Re: | 6000000 |  |  | Cd Min: | 0.09888 | at alpha= | 20 | deg
Mach: | 0.25 |  |  | Cl=0 at alpha= | -3.0714 | deg
|  |  |  | @ Cl=0.1, Cd= | 0.0047234
|  |  |  | @ Cl=0.4, Cd= | 0.0045954
|  |  |  | @ Cl=0.6, Cd= | 0.0047973
alpha (deg) | Cl | Cd | Cm | Cl/Cd
-14.5 | -1.1466 | 0.01961 | -0.0977 | -58.4702
-14 | -1.1281 | 0.01759 | -0.0946 | -64.133
-13.5 | -1.1026 | 0.01596 | -0.0917 | -69.0852
-13 | -1.0756 | 0.01457 | -0.0885 | -73.8229
-12.5 | -1.0494 | 0.0134 | -0.0846 | -78.3134
-12 | -1.0272 | 0.01251 | -0.0794 | -82.1103
-11.5 | -0.9818 | 0.01189 | -0.0773 | -82.5736
-11 | -0.9342 | 0.01122 | -0.0756 | -83.262
-10.5 | -0.8836 | 0.0106 | -0.0743 | -83.3585
-10 | -0.8294 | 0.01011 | -0.0735 | -82.0376
-9.5 | -0.7731 | 0.00968 | -0.073 | -79.8657
-9 | -0.7163 | 0.00927 | -0.0727 | -77.2708
-8.5 | -0.6588 | 0.00885 | -0.0725 | -74.4407
-8 | -0.5997 | 0.00852 | -0.0726 | -70.3873
-7.5 | -0.5405 | 0.00818 | -0.0727 | -66.0758
-7 | -0.4806 | 0.0079 | -0.073 | -60.8354
-6.5 | -0.4203 | 0.0076 | -0.0734 | -55.3026
-6 | -0.3597 | 0.00733 | -0.0739 | -49.0723
-5.5 | -0.299 | 0.00705 | -0.0744 | -42.4113
-5 | -0.2382 | 0.00668 | -0.0751 | -35.6587
-4.5 | -0.177 | 0.00637 | -0.0759 | -27.7865
-4 | -0.1154 | 0.00604 | -0.0768 | -19.106
-3.5 | -0.0534 | 0.00562 | -0.0779 | -9.5018
-3 | 0.0089 | 0.00521 | -0.0791 | 1.7083
-2.5 | 0.0721 | 0.00479 | -0.0805 | 15.0522
-2 | 0.1349 | 0.00464 | -0.0816 | 29.0733
-1.5 | 0.198 | 0.00459 | -0.0826 | 43.1373
-1 | 0.2608 | 0.00457 | -0.0836 | 57.0678
-0.5 | 0.3237 | 0.00454 | -0.0846 | 71.2996
0 | 0.3863 | 0.00458 | -0.0855 | 84.345
0.5 | 0.4485 | 0.00465 | -0.0864 | 96.4516
1 | 0.5111 | 0.00468 | -0.0873 | 109.2094
1.5 | 0.5734 | 0.00475 | -0.0881 | 120.7158
2 | 0.6352 | 0.00486 | -0.0889 | 130.6996
2.5 | 0.6966 | 0.005 | -0.0895 | 139.32
3 | 0.7577 | 0.00518 | -0.0901 | 146.2741
3.5 | 0.8185 | 0.00536 | -0.0907 | 152.7052
4 | 0.8775 | 0.0057 | -0.0909 | 153.9474
4.5 | 0.93 | 0.00652 | -0.0901 | 142.638
5 | 0.9837 | 0.00722 | -0.0895 | 136.2465
5.5 | 1.0366 | 0.00795 | -0.0887 | 130.3899
6 | 1.0893 | 0.00863 | -0.0878 | 126.2225
6.5 | 1.1412 | 0.00931 | -0.0868 | 122.5779
7 | 1.1924 | 0.00997 | -0.0855 | 119.5988
7.5 | 1.2405 | 0.01073 | -0.0838 | 115.6104
8 | 1.2881 | 0.01143 | -0.082 | 112.6947
8.5 | 1.3345 | 0.01208 | -0.0798 | 110.4719
9 | 1.3768 | 0.01269 | -0.077 | 108.4949
9.5 | 1.4084 | 0.01339 | -0.0722 | 105.183
10 | 1.4384 | 0.0143 | -0.0677 | 100.5874
10.5 | 1.4683 | 0.0154 | -0.0636 | 95.3442
11 | 1.4973 | 0.01673 | -0.0599 | 89.4979
11.5 | 1.5244 | 0.01836 | -0.0564 | 83.0283
12 | 1.5525 | 0.0201 | -0.0534 | 77.2388
12.5 | 1.5764 | 0.02227 | -0.0503 | 70.7858
13 | 1.6005 | 0.02461 | -0.0476 | 65.0345
13.5 | 1.6232 | 0.0272 | -0.0452 | 59.6765
14 | 1.6433 | 0.03012 | -0.043 | 54.5584
14.5 | 1.6531 | 0.03343 | -0.0399 | 49.4496
15 | 1.6724 | 0.03689 | -0.0383 | 45.3348
15.5 | 1.6879 | 0.0409 | -0.0371 | 41.2689
16 | 1.7016 | 0.04528 | -0.0362 | 37.5795
16.5 | 1.7105 | 0.05039 | -0.0357 | 33.9452
17 | 1.7178 | 0.0559 | -0.0356 | 30.7299
17.5 | 1.7281 | 0.06133 | -0.0359 | 28.1771
18 | 1.7327 | 0.06764 | -0.0367 | 25.6165
18.5 | 1.7359 | 0.07436 | -0.038 | 23.3445
19 | 1.7337 | 0.08198 | -0.0399 | 21.1478
19.5 | 1.7267 | 0.09054 | -0.0425 | 19.0711
20 | 1.723 | 0.09888 | -0.0455 | 17.4252

## 87. Re 6M Mach 0.50 (1)
BIGFOIL.COM POLAR EXPORT
NACA63-417
NACA63-417 |  |  |  | Cl Max: | 1.425 | at alpha= | 8 | deg
JavaFoil+Calcfoil stall+Eppler ext transition |  |  |  | L/D Max: | 132.688 | at alpha= | 3.5 | deg
Re: | 6000000 |  |  | Cd Min: | 0.00581 | at alpha= | -2.5 | deg
Mach: | 0.5 |  |  | Cl=0 at alpha= | -3.5286 | deg
|  |  |  | @ Cl=0.1, Cd= | 0.005863
|  |  |  | @ Cl=0.4, Cd= | 0.0059485
|  |  |  | @ Cl=0.6, Cd= | 0.0061823
alpha (deg) | Cl | Cd | Cm | Cl/Cd
-20 | -0.931 | 0.15656 | -0.04 | -5.946
-19.5 | -0.908 | 0.15138 | -0.043 | -5.996
-19 | -0.877 | 0.14666 | -0.042 | -5.979
-18.5 | -0.846 | 0.14349 | -0.04 | -5.895
-18 | -0.818 | 0.13753 | -0.04 | -5.946
-17.5 | -0.794 | 0.13525 | -0.043 | -5.868
-17 | -0.764 | 0.1285 | -0.042 | -5.942
-16.5 | -0.733 | 0.12407 | -0.04 | -5.91
-16 | -0.705 | 0.11831 | -0.04 | -5.956
-15.5 | -0.68 | 0.11757 | -0.043 | -5.781
-15 | -0.65 | 0.1105 | -0.042 | -5.881
-14.5 | -0.62 | 0.1067 | -0.039 | -5.808
-14 | -0.592 | 0.09827 | -0.04 | -6.024
-13.5 | -0.565 | 0.08914 | -0.042 | -6.341
-13 | -0.536 | 0.09486 | -0.04 | -5.647
-12.5 | -0.508 | 0.08593 | -0.042 | -5.915
-12 | -0.483 | 0.07732 | -0.046 | -6.241
-11.5 | -0.513 | 0.02857 | -0.073 | -17.938
-11 | -0.423 | 0.07567 | -0.041 | -5.591
-10.5 | -0.449 | 0.02679 | -0.075 | -16.748
-10 | -0.659 | 0.01956 | -0.079 | -33.692
-9.5 | -0.673 | 0.01716 | -0.08 | -39.204
-9 | -0.653 | 0.01511 | -0.081 | -43.232
-8.5 | -0.617 | 0.01372 | -0.083 | -44.969
-8 | -0.571 | 0.01251 | -0.084 | -45.618
-7.5 | -0.518 | 0.01164 | -0.085 | -44.466
-7 | -0.46 | 0.01091 | -0.086 | -42.164
-6.5 | -0.399 | 0.01025 | -0.087 | -38.918
-6 | -0.336 | 0.00964 | -0.088 | -34.809
-5.5 | -0.27 | 0.00904 | -0.089 | -29.866
-5 | -0.204 | 0.00812 | -0.091 | -25.077
-4.5 | -0.135 | 0.00766 | -0.092 | -17.662
-4 | -0.066 | 0.00659 | -0.094 | -10.078
-3.5 | 0.004 | 0.00622 | -0.095 | 0.709
-3 | 0.076 | 0.00589 | -0.096 | 12.811
-2.5 | 0.147 | 0.00581 | -0.096 | 25.287
-2 | 0.218 | 0.00582 | -0.097 | 37.484
-1.5 | 0.29 | 0.00581 | -0.098 | 49.828
-1 | 0.361 | 0.00591 | -0.099 | 61.078
-0.5 | 0.432 | 0.00598 | -0.099 | 72.306
0 | 0.503 | 0.00604 | -0.1 | 83.377
0.5 | 0.575 | 0.00614 | -0.101 | 93.626
1 | 0.646 | 0.00626 | -0.101 | 103.066
1.5 | 0.713 | 0.0064 | -0.102 | 111.309
2 | 0.783 | 0.00656 | -0.103 | 119.463
2.5 | 0.853 | 0.0068 | -0.104 | 125.393
3 | 0.923 | 0.00704 | -0.104 | 131.113
3.5 | 0.992 | 0.00748 | -0.105 | 132.688
4 | 1.06 | 0.00832 | -0.105 | 127.521
4.5 | 1.127 | 0.00902 | -0.106 | 124.831
5 | 1.191 | 0.01025 | -0.107 | 116.206
5.5 | 1.24 | 0.01193 | -0.106 | 103.867
6 | 1.291 | 0.01305 | -0.106 | 98.889
6.5 | 1.335 | 0.01525 | -0.106 | 87.523
7 | 1.377 | 0.01637 | -0.106 | 84.107
7.5 | 1.409 | 0.01771 | -0.106 | 79.587
8 | 1.425 | 0.01912 | -0.107 | 74.551
8.5 | 1.417 | 0.02094 | -0.107 | 67.698
9 | 1.366 | 0.02312 | -0.107 | 59.067
9.5 | 1.159 | 0.02687 | -0.106 | 43.12
10 | 0.894 | 0.02845 | -0.106 | 31.413
10.5 | 0.914 | 0.03404 | -0.105 | 26.842
11 | 0.821 | 0.07936 | -0.067 | 10.342
11.5 | 0.974 | 0.0367 | -0.105 | 26.551
12 | 0.982 | 0.04708 | -0.102 | 20.858
12.5 | 0.894 | 0.09212 | -0.058 | 9.705
13 | 0.941 | 0.09129 | -0.075 | 10.303

## 88. Re 6M Mach 0.50 (2)
BIGFOIL.COM POLAR EXPORT
NACA63-417
NACA63-417 |  |  |  | Cl Max: | 1.5292 | at alpha= | 12.5 | deg
XFOIL ncrit=9 |  |  |  | L/D Max: | 164.593 | at alpha= | 4 | deg
Re: | 6000000 |  |  | Cd Min: | 0.1757 | at alpha= | 17.5 | deg
Mach: | 0.5 |  |  | Cl=0 at alpha= | -2.9986 | deg
|  |  |  | @ Cl=0.1, Cd= | 0.0049903
|  |  |  | @ Cl=0.4, Cd= | 0.0048044
|  |  |  | @ Cl=0.6, Cd= | 0.0049791
alpha (deg) | Cl | Cd | Cm | Cl/Cd
-16 | -0.6683 | 0.12796 | -0.0495 | -5.2227
-15.5 | -0.6688 | 0.11003 | -0.0703 | -6.0783
-15 | -0.6699 | 0.09228 | -0.0924 | -7.2594
-14.5 | -0.6957 | 0.08135 | -0.0989 | -8.5519
-14 | -0.72 | 0.07056 | -0.1056 | -10.2041
-13.5 | -0.7478 | 0.05999 | -0.1122 | -12.4654
-13 | -0.7756 | 0.05034 | -0.1175 | -15.4072
-12.5 | -0.8024 | 0.04175 | -0.121 | -19.2192
-12 | -0.8263 | 0.03431 | -0.1224 | -24.0834
-11.5 | -0.8434 | 0.02823 | -0.1216 | -29.876
-11 | -0.8498 | 0.02341 | -0.1191 | -36.3007
-10.5 | -0.8467 | 0.01949 | -0.1153 | -43.4428
-10 | -0.8327 | 0.01642 | -0.1108 | -50.7125
-9.5 | -0.8104 | 0.01406 | -0.1058 | -57.6387
-9 | -0.7889 | 0.01223 | -0.0994 | -64.5053
-8.5 | -0.7538 | 0.0111 | -0.0937 | -67.9099
-8 | -0.6959 | 0.01028 | -0.0905 | -67.6946
-7.5 | -0.6332 | 0.00957 | -0.0882 | -66.1651
-7 | -0.5658 | 0.00906 | -0.0866 | -62.4503
-6.5 | -0.4966 | 0.00858 | -0.0855 | -57.8788
-6 | -0.4264 | 0.00821 | -0.0849 | -51.9367
-5.5 | -0.356 | 0.00784 | -0.0845 | -45.4082
-5 | -0.2849 | 0.00748 | -0.0845 | -38.0882
-4.5 | -0.2148 | 0.00701 | -0.0847 | -30.6419
-4 | -0.1436 | 0.0066 | -0.0852 | -21.7576
-3.5 | -0.072 | 0.00614 | -0.0861 | -11.7264
-3 | -0.0002 | 0.00561 | -0.0873 | -0.035651
-2.5 | 0.0732 | 0.00506 | -0.0889 | 14.4664
-2 | 0.1463 | 0.00487 | -0.0902 | 30.0411
-1.5 | 0.2195 | 0.00481 | -0.0913 | 45.6341
-1 | 0.2923 | 0.00479 | -0.0924 | 61.023
-0.5 | 0.3651 | 0.00479 | -0.0935 | 76.2213
0 | 0.4377 | 0.00482 | -0.0945 | 90.8091
0.5 | 0.5102 | 0.00488 | -0.0955 | 104.5492
1 | 0.5827 | 0.00496 | -0.0964 | 117.4798
1.5 | 0.655 | 0.00504 | -0.0972 | 129.9603
2 | 0.7273 | 0.00517 | -0.0978 | 140.677
2.5 | 0.7991 | 0.00532 | -0.0984 | 150.2068
3 | 0.8704 | 0.00554 | -0.0986 | 157.1119
3.5 | 0.9416 | 0.00577 | -0.0987 | 163.1889
4 | 1.0106 | 0.00614 | -0.0983 | 164.5928
4.5 | 1.0664 | 0.00717 | -0.0958 | 148.7308
5 | 1.1198 | 0.00822 | -0.0928 | 136.2287
5.5 | 1.1701 | 0.00926 | -0.0891 | 126.3607
6 | 1.2161 | 0.01027 | -0.0846 | 118.4129
6.5 | 1.2479 | 0.01123 | -0.0776 | 111.122
7 | 1.2662 | 0.01283 | -0.0695 | 98.6906
7.5 | 1.291 | 0.01472 | -0.0634 | 87.7038
8 | 1.3234 | 0.01669 | -0.0587 | 79.293
8.5 | 1.3572 | 0.01889 | -0.0545 | 71.8475
9 | 1.3898 | 0.02138 | -0.0506 | 65.0047
9.5 | 1.4192 | 0.02427 | -0.0468 | 58.4755
10 | 1.4484 | 0.0274 | -0.0432 | 52.8613
10.5 | 1.4729 | 0.03103 | -0.0398 | 47.467
11 | 1.4927 | 0.03529 | -0.0368 | 42.2981
11.5 | 1.5118 | 0.03996 | -0.0342 | 37.8328
12 | 1.5249 | 0.04542 | -0.0321 | 33.5733
12.5 | 1.5292 | 0.052 | -0.0306 | 29.4077
13 | 1.5207 | 0.06017 | -0.0304 | 25.2734
14 | 1.4762 | 0.08112 | -0.0348 | 18.1977
14.5 | 1.4494 | 0.09319 | -0.0393 | 15.5532
15 | 1.4218 | 0.10608 | -0.0452 | 13.4031
15.5 | 1.3937 | 0.1198 | -0.0526 | 11.6336
16 | 1.3648 | 0.13428 | -0.0616 | 10.1638
16.5 | 1.3399 | 0.1488 | -0.0714 | 9.0047
17.5 | 1.2976 | 0.1757 | -0.0892 | 7.3853

## 89. Re 7M Mach 0.00 (1)
BIGFOIL.COM POLAR EXPORT
NACA63-417
NACA63-417 |  |  |  | Cl Max: | 1.622 | at alpha= | 13.5 | deg
JavaFoil+Calcfoil stall+Eppler ext transition |  |  |  | L/D Max: | 131.816 | at alpha= | 3.5 | deg
Re: | 7000000 |  |  | Cd Min: | 0.00544 | at alpha= | -2 | deg
Mach: | 0 |  |  | Cl=0 at alpha= | -3.5323 | deg
|  |  |  | @ Cl=0.1, Cd= | 0.0054848
|  |  |  | @ Cl=0.4, Cd= | 0.0055584
|  |  |  | @ Cl=0.6, Cd= | 0.0057978
alpha (deg) | Cl | Cd | Cm | Cl/Cd
-20 | -0.976 | 0.09447 | -0.046 | -10.327
-19.5 | -1.019 | 0.06793 | -0.05 | -15.005
-19 | -1.042 | 0.05839 | -0.052 | -17.853
-18.5 | -1.058 | 0.05298 | -0.053 | -19.971
-18 | -1.077 | 0.04463 | -0.055 | -24.125
-17.5 | -1.089 | 0.03932 | -0.056 | -27.687
-17 | -1.095 | 0.03548 | -0.057 | -30.868
-16.5 | -1.097 | 0.03225 | -0.058 | -34.019
-16 | -1.096 | 0.02853 | -0.059 | -38.435
-15.5 | -1.085 | 0.02607 | -0.06 | -41.607
-15 | -1.07 | 0.02355 | -0.061 | -45.429
-14.5 | -1.051 | 0.02165 | -0.062 | -48.553
-14 | -1.028 | 0.02017 | -0.063 | -50.964
-13.5 | -1.002 | 0.0186 | -0.064 | -53.864
-13 | -0.973 | 0.01706 | -0.065 | -57.051
-12.5 | -0.94 | 0.01566 | -0.066 | -60.038
-12 | -0.903 | 0.01451 | -0.067 | -62.279
-11.5 | -0.864 | 0.01359 | -0.068 | -63.564
-11 | -0.822 | 0.01268 | -0.069 | -64.779
-10.5 | -0.777 | 0.01185 | -0.07 | -65.586
-10 | -0.731 | 0.01109 | -0.071 | -65.924
-9.5 | -0.683 | 0.01043 | -0.072 | -65.458
-9 | -0.632 | 0.00989 | -0.073 | -63.957
-8.5 | -0.58 | 0.0094 | -0.074 | -61.775
-8 | -0.527 | 0.009 | -0.075 | -58.546
-7.5 | -0.472 | 0.00861 | -0.076 | -54.793
-7 | -0.416 | 0.00827 | -0.077 | -50.31
-6.5 | -0.361 | 0.00794 | -0.078 | -45.475
-6 | -0.301 | 0.00757 | -0.079 | -39.831
-5.5 | -0.241 | 0.00736 | -0.079 | -32.748
-5 | -0.18 | 0.00676 | -0.08 | -26.631
-4.5 | -0.119 | 0.00644 | -0.081 | -18.482
-4 | -0.058 | 0.00597 | -0.081 | -9.67
-3.5 | 0.004 | 0.00577 | -0.082 | 0.663
-3 | 0.065 | 0.00553 | -0.083 | 11.846
-2.5 | 0.127 | 0.00545 | -0.083 | 23.382
-2 | 0.189 | 0.00544 | -0.084 | 34.768
-1.5 | 0.251 | 0.00544 | -0.085 | 46.07
-1 | 0.313 | 0.00548 | -0.085 | 57.039
-0.5 | 0.374 | 0.00555 | -0.086 | 67.417
0 | 0.436 | 0.00557 | -0.087 | 78.325
0.5 | 0.498 | 0.00568 | -0.087 | 87.672
1 | 0.559 | 0.00575 | -0.088 | 97.3
1.5 | 0.619 | 0.00582 | -0.088 | 106.261
2 | 0.68 | 0.00595 | -0.089 | 114.195
2.5 | 0.741 | 0.00612 | -0.09 | 120.975
3 | 0.801 | 0.00628 | -0.09 | 127.537
3.5 | 0.862 | 0.00654 | -0.091 | 131.816
4 | 0.922 | 0.00708 | -0.091 | 130.189
4.5 | 0.981 | 0.00749 | -0.092 | 131.018
5 | 1.039 | 0.00797 | -0.092 | 130.367
5.5 | 1.096 | 0.00882 | -0.093 | 124.268
6 | 1.153 | 0.00963 | -0.094 | 119.697
6.5 | 1.208 | 0.01024 | -0.094 | 117.916
7 | 1.262 | 0.0116 | -0.095 | 108.739
7.5 | 1.314 | 0.01216 | -0.095 | 108.057
8 | 1.355 | 0.01254 | -0.095 | 108.024
8.5 | 1.396 | 0.01313 | -0.095 | 106.34
9 | 1.436 | 0.01379 | -0.095 | 104.081
9.5 | 1.472 | 0.01449 | -0.095 | 101.624
10 | 1.506 | 0.01527 | -0.096 | 98.681
10.5 | 1.537 | 0.01607 | -0.096 | 95.661
11 | 1.564 | 0.0169 | -0.096 | 92.587
11.5 | 1.585 | 0.01792 | -0.096 | 88.416
12 | 1.601 | 0.01896 | -0.096 | 84.422
12.5 | 1.612 | 0.02017 | -0.096 | 79.951
13 | 1.619 | 0.02155 | -0.096 | 75.148
13.5 | 1.622 | 0.02302 | -0.096 | 70.436
14 | 1.62 | 0.02458 | -0.096 | 65.894
14.5 | 1.614 | 0.02613 | -0.096 | 61.755
15 | 1.599 | 0.02827 | -0.096 | 56.561
15.5 | 1.58 | 0.03021 | -0.096 | 52.315
16 | 1.556 | 0.03268 | -0.096 | 47.62
16.5 | 1.529 | 0.03504 | -0.096 | 43.651
17 | 1.5 | 0.03721 | -0.096 | 40.32
17.5 | 1.467 | 0.03995 | -0.096 | 36.726
18 | 1.429 | 0.04402 | -0.095 | 32.472
18.5 | 1.388 | 0.04919 | -0.095 | 28.222

## 90. Re 7M Mach 0.00 (2)
BIGFOIL.COM POLAR EXPORT
NACA63-417
NACA63-417 |  |  |  | Cl Max: | 1.8239 | at alpha= | 20 | deg
XFOIL ncrit=9 |  |  |  | L/D Max: | 151.423 | at alpha= | 3.5 | deg
Re: | 7000000 |  |  | Cd Min: | 0.06578 | at alpha= | 20 | deg
Mach: | 0 |  |  | Cl=0 at alpha= | -3.0985 | deg
|  |  |  | @ Cl=0.1, Cd= | 0.0046082
|  |  |  | @ Cl=0.4, Cd= | 0.0044532
|  |  |  | @ Cl=0.6, Cd= | 0.004696
alpha (deg) | Cl | Cd | Cm | Cl/Cd
-20 | -1.539 | 0.04113 | -0.0618 | -37.4179
-19.5 | -1.5268 | 0.0372 | -0.0627 | -41.043
-19 | -1.5142 | 0.03346 | -0.0634 | -45.254
-18.5 | -1.501 | 0.02996 | -0.0638 | -50.1001
-18 | -1.4841 | 0.02684 | -0.064 | -55.2943
-17.5 | -1.4635 | 0.02412 | -0.064 | -60.6758
-17 | -1.4392 | 0.02176 | -0.0638 | -66.1397
-16.5 | -1.4114 | 0.01973 | -0.0635 | -71.5357
-16 | -1.3535 | 0.01801 | -0.0681 | -75.1527
-15.5 | -1.2329 | 0.01659 | -0.084 | -74.3159
-15 | -1.201 | 0.01544 | -0.0829 | -77.785
-14.5 | -1.1792 | 0.01423 | -0.0797 | -82.8672
-14 | -1.1622 | 0.01314 | -0.0752 | -88.4475
-13.5 | -1.1365 | 0.01246 | -0.0713 | -91.2119
-13 | -1.0946 | 0.01189 | -0.0698 | -92.0606
-12.5 | -1.0488 | 0.01139 | -0.0689 | -92.0808
-12 | -1.0006 | 0.01094 | -0.0683 | -91.4625
-11.5 | -0.9513 | 0.01047 | -0.0678 | -90.8596
-11 | -0.9008 | 0.00998 | -0.0675 | -90.2605
-10.5 | -0.8483 | 0.00957 | -0.0674 | -88.6416
-10 | -0.7945 | 0.00923 | -0.0675 | -86.078
-9.5 | -0.7397 | 0.00892 | -0.0678 | -82.926
-9 | -0.6849 | 0.00854 | -0.068 | -80.1991
-8.5 | -0.629 | 0.00824 | -0.0684 | -76.335
-8 | -0.5724 | 0.00798 | -0.0689 | -71.7293
-7.5 | -0.5155 | 0.00768 | -0.0694 | -67.1224
-7 | -0.4581 | 0.00746 | -0.07 | -61.4075
-6.5 | -0.4004 | 0.00722 | -0.0706 | -55.4571
-6 | -0.3423 | 0.00697 | -0.0713 | -49.1105
-5 | -0.2257 | 0.00639 | -0.0729 | -35.3208
-4.5 | -0.1669 | 0.00611 | -0.0737 | -27.3159
-4 | -0.1078 | 0.00583 | -0.0747 | -18.4906
-3.5 | -0.0483 | 0.00546 | -0.0758 | -8.8462
-2.5 | 0.072 | 0.00471 | -0.0783 | 15.2866
-2 | 0.1325 | 0.00449 | -0.0795 | 29.51
-1.5 | 0.1929 | 0.00444 | -0.0805 | 43.4459
0 | 0.3735 | 0.00444 | -0.0833 | 84.1216
0.5 | 0.4335 | 0.00447 | -0.0842 | 96.9799
1 | 0.4932 | 0.00453 | -0.085 | 108.8742
1.5 | 0.5528 | 0.0046 | -0.0858 | 120.1739
2 | 0.6118 | 0.00472 | -0.0866 | 129.6186
2.5 | 0.6705 | 0.00487 | -0.0872 | 137.6797
3 | 0.7292 | 0.00502 | -0.0879 | 145.259
3.5 | 0.7874 | 0.0052 | -0.0885 | 151.4231
4 | 0.8418 | 0.0057 | -0.0885 | 147.6842
4.5 | 0.8931 | 0.00645 | -0.0881 | 138.4651
5 | 0.9463 | 0.00701 | -0.088 | 134.9929
6 | 1.0504 | 0.00821 | -0.0874 | 127.9415
6.5 | 1.1023 | 0.00875 | -0.087 | 125.9771
7 | 1.1536 | 0.0093 | -0.0866 | 124.043
7.5 | 1.2036 | 0.00988 | -0.0859 | 121.8219
8 | 1.2523 | 0.01049 | -0.0851 | 119.3804
8.5 | 1.3016 | 0.01101 | -0.0843 | 118.2198
9 | 1.3499 | 0.01151 | -0.0834 | 117.2806
9.5 | 1.396 | 0.01207 | -0.0821 | 115.6587
10 | 1.4407 | 0.0126 | -0.0807 | 114.3413
10.5 | 1.4796 | 0.01321 | -0.0782 | 112.0061
11 | 1.5091 | 0.01383 | -0.074 | 109.1179
11.5 | 1.5354 | 0.01471 | -0.0697 | 104.378
12 | 1.5642 | 0.01565 | -0.0663 | 99.9489
12.5 | 1.5908 | 0.01685 | -0.063 | 94.4095
13 | 1.6147 | 0.01834 | -0.0598 | 88.0425
13.5 | 1.6409 | 0.01986 | -0.0572 | 82.6234
14 | 1.6657 | 0.02159 | -0.0547 | 77.1515
14.5 | 1.6865 | 0.02368 | -0.0523 | 71.2204
15.5 | 1.7203 | 0.02844 | -0.0471 | 60.4887
16 | 1.7392 | 0.03117 | -0.0455 | 55.7972
16.5 | 1.7554 | 0.03427 | -0.0441 | 51.2226
17 | 1.7689 | 0.03782 | -0.0429 | 46.7715
17.5 | 1.781 | 0.0417 | -0.0421 | 42.7098
18 | 1.7895 | 0.04614 | -0.0415 | 38.7841
18.5 | 1.8014 | 0.05044 | -0.0414 | 35.7137
19 | 1.8115 | 0.05506 | -0.0415 | 32.9005
19.5 | 1.8196 | 0.06009 | -0.042 | 30.2812
20 | 1.8239 | 0.06578 | -0.0429 | 27.7273

## 91. Re 7M Mach 0.10 (1)
BIGFOIL.COM POLAR EXPORT
NACA63-417
NACA63-417 |  |  |  | Cl Max: | 1.611 | at alpha= | 13 | deg
JavaFoil+Calcfoil stall+Eppler ext transition |  |  |  | L/D Max: | 131.93 | at alpha= | 3.5 | deg
Re: | 7000000 |  |  | Cd Min: | 0.00548 | at alpha= | -2.5 | deg
Mach: | 0.1 |  |  | Cl=0 at alpha= | -3.5323 | deg
|  |  |  | @ Cl=0.1, Cd= | 0.0055252
|  |  |  | @ Cl=0.4, Cd= | 0.0055577
|  |  |  | @ Cl=0.6, Cd= | 0.0058133
alpha (deg) | Cl | Cd | Cm | Cl/Cd
-20 | -0.922 | 0.10977 | -0.044 | -8.401
-19.5 | -0.969 | 0.0805 | -0.049 | -12.036
-19 | -1.004 | 0.06358 | -0.051 | -15.788
-18.5 | -1.022 | 0.05868 | -0.052 | -17.417
-18 | -1.047 | 0.04831 | -0.054 | -21.669
-17.5 | -1.064 | 0.04147 | -0.056 | -25.668
-17 | -1.075 | 0.03721 | -0.057 | -28.877
-16.5 | -1.08 | 0.03361 | -0.058 | -32.14
-16 | -1.083 | 0.02957 | -0.059 | -36.628
-15.5 | -1.074 | 0.02692 | -0.06 | -39.894
-15 | -1.062 | 0.02425 | -0.061 | -43.783
-14.5 | -1.044 | 0.02255 | -0.062 | -46.28
-14 | -1.023 | 0.02091 | -0.063 | -48.908
-13.5 | -0.999 | 0.01902 | -0.064 | -52.519
-13 | -0.971 | 0.01756 | -0.065 | -55.305
-12.5 | -0.94 | 0.01599 | -0.066 | -58.747
-12 | -0.903 | 0.01489 | -0.067 | -60.667
-11.5 | -0.864 | 0.01381 | -0.068 | -62.584
-11 | -0.823 | 0.01286 | -0.069 | -63.964
-10.5 | -0.779 | 0.01201 | -0.07 | -64.854
-10 | -0.733 | 0.01123 | -0.071 | -65.271
-9.5 | -0.685 | 0.01055 | -0.072 | -64.894
-9 | -0.634 | 0.00999 | -0.073 | -63.51
-8.5 | -0.582 | 0.00949 | -0.074 | -61.392
-8 | -0.529 | 0.00907 | -0.075 | -58.265
-7.5 | -0.474 | 0.00869 | -0.076 | -54.539
-7 | -0.418 | 0.00834 | -0.077 | -50.041
-6.5 | -0.361 | 0.00782 | -0.078 | -46.121
-6 | -0.303 | 0.00764 | -0.079 | -39.64
-5.5 | -0.242 | 0.00743 | -0.08 | -32.576
-5 | -0.181 | 0.00683 | -0.08 | -26.511
-4.5 | -0.12 | 0.00643 | -0.081 | -18.597
-4 | -0.058 | 0.00595 | -0.082 | -9.736
-3.5 | 0.004 | 0.00577 | -0.083 | 0.666
-3 | 0.066 | 0.00558 | -0.083 | 11.793
-2.5 | 0.128 | 0.00548 | -0.084 | 23.333
-2 | 0.19 | 0.00548 | -0.085 | 34.668
-1.5 | 0.252 | 0.00548 | -0.085 | 45.992
-1 | 0.314 | 0.00552 | -0.086 | 56.946
-0.5 | 0.376 | 0.00555 | -0.086 | 67.792
0 | 0.438 | 0.00557 | -0.087 | 78.623
0.5 | 0.5 | 0.00568 | -0.088 | 88.084
1 | 0.562 | 0.00575 | -0.088 | 97.747
1.5 | 0.622 | 0.00585 | -0.089 | 106.214
2 | 0.683 | 0.00597 | -0.089 | 114.329
2.5 | 0.744 | 0.00613 | -0.09 | 121.455
3 | 0.805 | 0.00629 | -0.091 | 128.106
3.5 | 0.866 | 0.00656 | -0.091 | 131.93
4 | 0.926 | 0.0071 | -0.092 | 130.505
4.5 | 0.986 | 0.00752 | -0.092 | 131.133
5 | 1.044 | 0.008 | -0.093 | 130.469
5.5 | 1.102 | 0.00891 | -0.093 | 123.707
6 | 1.158 | 0.0097 | -0.094 | 119.432
6.5 | 1.213 | 0.01031 | -0.095 | 117.65
7 | 1.267 | 0.01169 | -0.095 | 108.423
7.5 | 1.319 | 0.01226 | -0.096 | 107.562
8 | 1.359 | 0.01268 | -0.095 | 107.114
8.5 | 1.4 | 0.01329 | -0.095 | 105.317
9 | 1.439 | 0.01398 | -0.096 | 102.984
9.5 | 1.476 | 0.01466 | -0.096 | 100.654
10 | 1.509 | 0.01547 | -0.096 | 97.541
10.5 | 1.539 | 0.01631 | -0.096 | 94.318
11 | 1.565 | 0.01718 | -0.096 | 91.044
11.5 | 1.583 | 0.01834 | -0.096 | 86.33
12 | 1.598 | 0.01931 | -0.096 | 82.72
12.5 | 1.607 | 0.02066 | -0.096 | 77.754
13 | 1.611 | 0.02201 | -0.097 | 73.191
13.5 | 1.61 | 0.02372 | -0.097 | 67.888
14 | 1.606 | 0.02518 | -0.097 | 63.778
14.5 | 1.596 | 0.02697 | -0.097 | 59.171
15 | 1.577 | 0.0289 | -0.096 | 54.573
15.5 | 1.553 | 0.03149 | -0.096 | 49.318
16 | 1.525 | 0.03375 | -0.096 | 45.175
16.5 | 1.492 | 0.0367 | -0.096 | 40.648
17 | 1.459 | 0.03859 | -0.096 | 37.802
17.5 | 1.418 | 0.04259 | -0.096 | 33.295
18 | 1.376 | 0.04639 | -0.095 | 29.673

## 92. Re 7M Mach 0.10 (2)
BIGFOIL.COM POLAR EXPORT
NACA63-417
NACA63-417 |  |  |  | Cl Max: | 1.8129 | at alpha= | 20 | deg
XFOIL ncrit=9 |  |  |  | L/D Max: | 152.073 | at alpha= | 3.5 | deg
Re: | 7000000 |  |  | Cd Min: | 0.07012 | at alpha= | 20 | deg
Mach: | 0.1 |  |  | Cl=0 at alpha= | -3.0932 | deg
|  |  |  | @ Cl=0.1, Cd= | 0.0046196
|  |  |  | @ Cl=0.4, Cd= | 0.0044562
|  |  |  | @ Cl=0.6, Cd= | 0.0046987
alpha (deg) | Cl | Cd | Cm | Cl/Cd
-20 | -1.5278 | 0.04461 | -0.0631 | -34.2479
-19.5 | -1.5191 | 0.04007 | -0.0644 | -37.9112
-19 | -1.5063 | 0.03616 | -0.0652 | -41.6565
-18.5 | -1.493 | 0.03246 | -0.0657 | -45.9951
-18 | -1.4789 | 0.02895 | -0.066 | -51.0846
-17.5 | -1.4607 | 0.02591 | -0.066 | -56.3759
-17 | -1.4391 | 0.02321 | -0.0659 | -62.0034
-16.5 | -1.4134 | 0.0209 | -0.0656 | -67.6268
-16 | -1.3653 | 0.01895 | -0.0685 | -72.0475
-15.5 | -1.2444 | 0.01732 | -0.0844 | -71.8476
-15 | -1.1974 | 0.01619 | -0.0859 | -73.9592
-14.5 | -1.1764 | 0.01482 | -0.0827 | -79.3792
-14 | -1.1554 | 0.01359 | -0.0791 | -85.0184
-13.5 | -1.1399 | 0.01272 | -0.0736 | -89.6148
-13 | -1.1001 | 0.01209 | -0.0717 | -90.9926
-12.5 | -1.0551 | 0.01156 | -0.0705 | -91.2716
-12 | -1.0072 | 0.01108 | -0.0696 | -90.9025
-11.5 | -0.9574 | 0.01063 | -0.069 | -90.0659
-11 | -0.9071 | 0.01011 | -0.0685 | -89.723
-10.5 | -0.8545 | 0.00966 | -0.0683 | -88.4576
-10 | -0.8005 | 0.00931 | -0.0683 | -85.9828
-9.5 | -0.7453 | 0.00899 | -0.0685 | -82.9032
-9 | -0.69 | 0.00861 | -0.0687 | -80.1394
-8.5 | -0.6338 | 0.00829 | -0.069 | -76.4536
-8 | -0.5767 | 0.00804 | -0.0694 | -71.7289
-7.5 | -0.5195 | 0.00772 | -0.0699 | -67.2927
-7 | -0.4616 | 0.0075 | -0.0704 | -61.5467
-6.5 | -0.4035 | 0.00724 | -0.0711 | -55.732
-6 | -0.3449 | 0.007 | -0.0717 | -49.2714
-5.5 | -0.2865 | 0.00673 | -0.0724 | -42.5706
-5 | -0.2276 | 0.00641 | -0.0732 | -35.507
-4.5 | -0.1683 | 0.00613 | -0.0741 | -27.4551
-4 | -0.1089 | 0.00585 | -0.075 | -18.6154
-3.5 | -0.0489 | 0.00548 | -0.0761 | -8.9234
-3 | 0.0112 | 0.00513 | -0.0773 | 2.1832
-2.5 | 0.0722 | 0.00472 | -0.0786 | 15.2966
-2 | 0.1331 | 0.0045 | -0.0798 | 29.5778
-1.5 | 0.1939 | 0.00445 | -0.0808 | 43.573
-1 | 0.2546 | 0.00443 | -0.0818 | 57.4718
-0.5 | 0.3151 | 0.00443 | -0.0827 | 71.1287
0 | 0.3756 | 0.00444 | -0.0837 | 84.5946
0.5 | 0.436 | 0.00448 | -0.0846 | 97.3214
1 | 0.4961 | 0.00454 | -0.0854 | 109.2731
1.5 | 0.5561 | 0.00461 | -0.0862 | 120.6291
2 | 0.6155 | 0.00473 | -0.087 | 130.1268
2.5 | 0.6746 | 0.00488 | -0.0876 | 138.2377
3 | 0.7337 | 0.00503 | -0.0883 | 145.8648
3.5 | 0.7923 | 0.00521 | -0.0889 | 152.0729
4.5 | 0.8986 | 0.00647 | -0.0884 | 138.8872
5 | 0.9521 | 0.00704 | -0.0882 | 135.2415
5.5 | 1.0045 | 0.00766 | -0.0879 | 131.1358
6 | 1.0567 | 0.00826 | -0.0875 | 127.9298
6.5 | 1.1088 | 0.00881 | -0.0871 | 125.857
7 | 1.1603 | 0.00937 | -0.0866 | 123.8314
7.5 | 1.2102 | 0.00998 | -0.0858 | 121.2625
8 | 1.2591 | 0.01059 | -0.0848 | 118.8952
8.5 | 1.3082 | 0.01112 | -0.0839 | 117.6439
9 | 1.3566 | 0.01164 | -0.0829 | 116.5464
9.5 | 1.4025 | 0.0122 | -0.0814 | 114.959
10 | 1.4461 | 0.01278 | -0.0796 | 113.1534
10.5 | 1.4802 | 0.01337 | -0.076 | 110.7105
11 | 1.5091 | 0.01409 | -0.0718 | 107.1043
11.5 | 1.5358 | 0.01506 | -0.0676 | 101.9788
12 | 1.5649 | 0.01609 | -0.0643 | 97.2592
12.5 | 1.5906 | 0.01744 | -0.061 | 91.2041
13 | 1.6151 | 0.01902 | -0.0579 | 84.9159
13.5 | 1.6414 | 0.02066 | -0.0553 | 79.4482
14 | 1.6651 | 0.02258 | -0.0528 | 73.7422
14.5 | 1.6849 | 0.02486 | -0.0503 | 67.7755
15.5 | 1.7193 | 0.02987 | -0.0454 | 57.5594
16 | 1.7369 | 0.03286 | -0.0438 | 52.8576
16.5 | 1.7522 | 0.03622 | -0.0425 | 48.3766
17 | 1.7644 | 0.04011 | -0.0414 | 43.989
17.5 | 1.7752 | 0.0443 | -0.0407 | 40.0722
18 | 1.7866 | 0.04866 | -0.0403 | 36.716
18.5 | 1.7967 | 0.05333 | -0.0403 | 33.6902
19 | 1.805 | 0.0584 | -0.0406 | 30.9075
19.5 | 1.8111 | 0.06388 | -0.0413 | 28.3516
20 | 1.8129 | 0.07012 | -0.0425 | 25.8542

## 93. Re 7M Mach 0.25 (1)
BIGFOIL.COM POLAR EXPORT
NACA63-417
NACA63-417 |  |  |  | Cl Max: | 1.563 | at alpha= | 11.5 | deg
JavaFoil+Calcfoil stall+Eppler ext transition |  |  |  | L/D Max: | 131.392 | at alpha= | 3.5 | deg
Re: | 7000000 |  |  | Cd Min: | 0.00551 | at alpha= | -2 | deg
Mach: | 0.25 |  |  | Cl=0 at alpha= | -3.5312 | deg
|  |  |  | @ Cl=0.1, Cd= | 0.005575
|  |  |  | @ Cl=0.4, Cd= | 0.0056209
|  |  |  | @ Cl=0.6, Cd= | 0.0058597
alpha (deg) | Cl | Cd | Cm | Cl/Cd
-19.5 | -0.609 | 0.15901 | -0.035 | -3.831
-19 | -0.661 | 0.14837 | -0.036 | -4.457
-18.5 | -0.712 | 0.13482 | -0.039 | -5.283
-18 | -0.761 | 0.11936 | -0.042 | -6.378
-17.5 | -0.811 | 0.10132 | -0.046 | -8.004
-17 | -0.885 | 0.06381 | -0.054 | -13.869
-16.5 | -0.929 | 0.05056 | -0.057 | -18.382
-16 | -0.962 | 0.0422 | -0.059 | -22.789
-15.5 | -0.978 | 0.03525 | -0.06 | -27.751
-15 | -0.985 | 0.03113 | -0.062 | -31.641
-14.5 | -0.986 | 0.02741 | -0.063 | -35.982
-14 | -0.981 | 0.02417 | -0.064 | -40.599
-13.5 | -0.969 | 0.02215 | -0.065 | -43.733
-13 | -0.952 | 0.01989 | -0.067 | -47.838
-12.5 | -0.928 | 0.01823 | -0.068 | -50.875
-12 | -0.898 | 0.0166 | -0.069 | -54.096
-11.5 | -0.864 | 0.01525 | -0.07 | -56.636
-11 | -0.826 | 0.0141 | -0.071 | -58.557
-10.5 | -0.785 | 0.01308 | -0.072 | -59.999
-10 | -0.741 | 0.01211 | -0.073 | -61.148
-9.5 | -0.694 | 0.0113 | -0.074 | -61.398
-9 | -0.644 | 0.01065 | -0.075 | -60.507
-8.5 | -0.592 | 0.01038 | -0.076 | -56.967
-8 | -0.539 | 0.00953 | -0.077 | -56.521
-7.5 | -0.483 | 0.00909 | -0.078 | -53.159
-7 | -0.426 | 0.00867 | -0.079 | -49.154
-6.5 | -0.368 | 0.00831 | -0.08 | -44.254
-6 | -0.309 | 0.00752 | -0.081 | -41.015
-5.5 | -0.249 | 0.00754 | -0.082 | -32.951
-5 | -0.186 | 0.00704 | -0.083 | -26.411
-4.5 | -0.123 | 0.00662 | -0.083 | -18.546
-4 | -0.06 | 0.0061 | -0.084 | -9.757
-3.5 | 0.004 | 0.00588 | -0.085 | 0.672
-3 | 0.068 | 0.00563 | -0.085 | 12.012
-2.5 | 0.132 | 0.00552 | -0.086 | 23.814
-2 | 0.195 | 0.00551 | -0.087 | 35.425
-1.5 | 0.259 | 0.00552 | -0.088 | 46.902
-1 | 0.323 | 0.00557 | -0.088 | 57.912
-0.5 | 0.386 | 0.00561 | -0.089 | 68.884
0 | 0.45 | 0.00566 | -0.089 | 79.501
0.5 | 0.514 | 0.00574 | -0.09 | 89.556
1 | 0.578 | 0.00582 | -0.091 | 99.304
1.5 | 0.639 | 0.00593 | -0.091 | 107.645
2 | 0.702 | 0.00606 | -0.092 | 115.85
2.5 | 0.765 | 0.00623 | -0.093 | 122.697
3 | 0.827 | 0.00643 | -0.093 | 128.704
3.5 | 0.89 | 0.00677 | -0.094 | 131.392
4 | 0.951 | 0.00732 | -0.094 | 129.969
4.5 | 1.012 | 0.00776 | -0.095 | 130.415
5 | 1.072 | 0.00837 | -0.095 | 128.122
5.5 | 1.13 | 0.00939 | -0.096 | 120.347
6 | 1.188 | 0.01021 | -0.097 | 116.335
6.5 | 1.244 | 0.01087 | -0.097 | 114.42
7 | 1.292 | 0.01162 | -0.097 | 111.187
7.5 | 1.338 | 0.0128 | -0.097 | 104.527
8 | 1.38 | 0.01349 | -0.097 | 102.295
8.5 | 1.42 | 0.01423 | -0.098 | 99.824
9 | 1.456 | 0.01503 | -0.098 | 96.916
9.5 | 1.489 | 0.01586 | -0.098 | 93.897
10 | 1.516 | 0.01681 | -0.098 | 90.215
10.5 | 1.539 | 0.01789 | -0.098 | 86.041
11 | 1.556 | 0.019 | -0.098 | 81.894
11.5 | 1.563 | 0.02032 | -0.098 | 76.88
12 | 1.562 | 0.02191 | -0.098 | 71.282
12.5 | 1.554 | 0.02328 | -0.098 | 66.78
13 | 1.538 | 0.02523 | -0.098 | 60.967
13.5 | 1.514 | 0.02725 | -0.098 | 55.574
14 | 1.482 | 0.02955 | -0.098 | 50.158
14.5 | 1.442 | 0.0323 | -0.098 | 44.645
15 | 1.389 | 0.0351 | -0.098 | 39.569
15.5 | 1.325 | 0.03882 | -0.097 | 34.13
16 | 1.252 | 0.04392 | -0.097 | 28.512
16.5 | 1.172 | 0.05004 | -0.096 | 23.421

## 94. Re 7M Mach 0.25 (2)
BIGFOIL.COM POLAR EXPORT
NACA63-417
NACA63-417 |  |  |  | Cl Max: | 1.7567 | at alpha= | 18.5 | deg
XFOIL ncrit=9 |  |  |  | L/D Max: | 154.642 | at alpha= | 3.5 | deg
Re: | 7000000 |  |  | Cd Min: | 0.09543 | at alpha= | 20 | deg
Mach: | 0.25 |  |  | Cl=0 at alpha= | -3.0784 | deg
|  |  |  | @ Cl=0.1, Cd= | 0.0046767
|  |  |  | @ Cl=0.4, Cd= | 0.0044961
|  |  |  | @ Cl=0.6, Cd= | 0.0047156
alpha (deg) | Cl | Cd | Cm | Cl/Cd
-20 | -1.4101 | 0.07073 | -0.0641 | -19.9364
-19.5 | -1.4241 | 0.06253 | -0.0677 | -22.7747
-19 | -1.4333 | 0.05515 | -0.0707 | -25.9891
-18.5 | -1.4351 | 0.04875 | -0.0728 | -29.4379
-18 | -1.4308 | 0.0432 | -0.0743 | -33.1204
-17.5 | -1.4206 | 0.03845 | -0.0752 | -36.9467
-17 | -1.4133 | 0.03369 | -0.0758 | -41.9501
-16.5 | -1.4024 | 0.0295 | -0.0759 | -47.539
-15.5 | -1.2972 | 0.02284 | -0.0861 | -56.7951
-15 | -1.1853 | 0.02043 | -0.1 | -58.0176
-14.5 | -1.1652 | 0.01863 | -0.0968 | -62.5443
-14 | -1.1402 | 0.01693 | -0.094 | -67.3479
-13.5 | -1.1166 | 0.01525 | -0.0908 | -73.2197
-13 | -1.0914 | 0.01385 | -0.0872 | -78.8014
-12.5 | -1.0749 | 0.01273 | -0.0816 | -84.4383
-12 | -1.0377 | 0.01201 | -0.0783 | -86.403
-11.5 | -0.9902 | 0.01141 | -0.0765 | -86.7835
-11 | -0.9391 | 0.01089 | -0.0751 | -86.2351
-10.5 | -0.8873 | 0.01029 | -0.074 | -86.2293
-10 | -0.8326 | 0.00979 | -0.0733 | -85.046
-9.5 | -0.7761 | 0.00938 | -0.0728 | -82.7399
-9 | -0.718 | 0.00902 | -0.0726 | -79.6009
-8.5 | -0.6601 | 0.0086 | -0.0725 | -76.7558
-8 | -0.601 | 0.00828 | -0.0725 | -72.5845
-7.5 | -0.5412 | 0.00798 | -0.0728 | -67.8195
-7 | -0.481 | 0.00768 | -0.0731 | -62.6302
-6.5 | -0.4207 | 0.00743 | -0.0735 | -56.6218
-6 | -0.3597 | 0.00717 | -0.074 | -50.1674
-5.5 | -0.2988 | 0.00689 | -0.0746 | -43.3672
-5 | -0.2379 | 0.00657 | -0.0752 | -36.21
-4.5 | -0.1764 | 0.00624 | -0.0761 | -28.2692
-4 | -0.1147 | 0.00597 | -0.0769 | -19.2127
-3.5 | -0.0527 | 0.00558 | -0.078 | -9.4444
-3 | 0.0098 | 0.00521 | -0.0792 | 1.881
-2.5 | 0.0727 | 0.00478 | -0.0806 | 15.2092
-2 | 0.1361 | 0.00454 | -0.0818 | 29.978
-1.5 | 0.1989 | 0.00451 | -0.0828 | 44.102
-1 | 0.262 | 0.00447 | -0.0839 | 58.613
-0.5 | 0.3247 | 0.00447 | -0.0848 | 72.6398
0 | 0.3873 | 0.00449 | -0.0858 | 86.2584
0.5 | 0.45 | 0.00452 | -0.0867 | 99.5575
1 | 0.5123 | 0.00459 | -0.0876 | 111.6122
1.5 | 0.5744 | 0.00467 | -0.0884 | 122.9979
2 | 0.6362 | 0.00478 | -0.0891 | 133.0962
2.5 | 0.6975 | 0.00494 | -0.0898 | 141.1943
3 | 0.7589 | 0.00509 | -0.0904 | 149.0963
3.5 | 0.8196 | 0.0053 | -0.0909 | 154.6415
4 | 0.8768 | 0.00577 | -0.0909 | 151.9584
4.5 | 0.9293 | 0.0066 | -0.0901 | 140.803
5 | 0.9836 | 0.00725 | -0.0895 | 135.669
5.5 | 1.037 | 0.00794 | -0.0888 | 130.6045
6 | 1.0909 | 0.00855 | -0.0881 | 127.5906
6.5 | 1.1433 | 0.0092 | -0.0871 | 124.2717
7 | 1.1951 | 0.00983 | -0.086 | 121.5768
7.5 | 1.2447 | 0.01053 | -0.0845 | 118.2051
8 | 1.2937 | 0.01117 | -0.0829 | 115.8192
8.5 | 1.3422 | 0.01176 | -0.0811 | 114.1327
9 | 1.3872 | 0.0124 | -0.0787 | 111.871
9.5 | 1.4217 | 0.013 | -0.0743 | 109.3615
10 | 1.4511 | 0.01385 | -0.0695 | 104.7726
10.5 | 1.4824 | 0.01482 | -0.0654 | 100.027
11 | 1.5099 | 0.01614 | -0.0613 | 93.5502
11.5 | 1.5399 | 0.01754 | -0.0579 | 87.7936
12 | 1.5663 | 0.0193 | -0.0545 | 81.1554
12.5 | 1.5914 | 0.02133 | -0.0514 | 74.6085
13 | 1.6175 | 0.02347 | -0.0487 | 68.9178
13.5 | 1.6388 | 0.02608 | -0.0461 | 62.8374
14 | 1.6578 | 0.02905 | -0.0436 | 57.0671
14.5 | 1.6784 | 0.032 | -0.0416 | 52.45
15 | 1.6918 | 0.03526 | -0.0389 | 47.9807
15.5 | 1.7074 | 0.03914 | -0.0375 | 43.6229
16 | 1.7195 | 0.0436 | -0.0364 | 39.4381
16.5 | 1.7293 | 0.04851 | -0.0357 | 35.6483
17 | 1.7425 | 0.05331 | -0.0354 | 32.6862
17.5 | 1.7503 | 0.05892 | -0.0356 | 29.7064
18 | 1.7562 | 0.06496 | -0.0362 | 27.0351
18.5 | 1.7567 | 0.07188 | -0.0373 | 24.4393
19 | 1.7543 | 0.07945 | -0.0391 | 22.0806
19.5 | 1.7551 | 0.08684 | -0.0411 | 20.2107
20 | 1.7491 | 0.09543 | -0.0441 | 18.3286

## 95. Re 7M Mach 0.50 (1)
BIGFOIL.COM POLAR EXPORT
NACA63-417
NACA63-417 |  |  |  | Cl Max: | 1.427 | at alpha= | 8 | deg
JavaFoil+Calcfoil stall+Eppler ext transition |  |  |  | L/D Max: | 129.977 | at alpha= | 3 | deg
Re: | 7000000 |  |  | Cd Min: | 0.00572 | at alpha= | -2 | deg
Mach: | 0.5 |  |  | Cl=0 at alpha= | -3.5286 | deg
|  |  |  | @ Cl=0.1, Cd= | 0.005939
|  |  |  | @ Cl=0.4, Cd= | 0.0058484
|  |  |  | @ Cl=0.6, Cd= | 0.0061058
alpha (deg) | Cl | Cd | Cm | Cl/Cd
-20 | -0.931 | 0.15183 | -0.04 | -6.132
-19.5 | -0.909 | 0.14887 | -0.043 | -6.108
-19 | -0.879 | 0.14448 | -0.043 | -6.081
-18.5 | -0.847 | 0.14181 | -0.041 | -5.974
-18 | -0.818 | 0.13679 | -0.04 | -5.98
-17.5 | -0.794 | 0.13305 | -0.043 | -5.97
-17 | -0.766 | 0.1259 | -0.043 | -6.083
-16.5 | -0.735 | 0.12065 | -0.042 | -6.091
-16 | -0.705 | 0.11809 | -0.04 | -5.969
-15.5 | -0.68 | 0.11547 | -0.044 | -5.891
-15 | -0.651 | 0.10789 | -0.043 | -6.036
-14.5 | -0.621 | 0.10546 | -0.041 | -5.885
-14 | -0.593 | 0.09697 | -0.042 | -6.117
-13.5 | -0.57 | 0.08502 | -0.047 | -6.703
-13 | -0.536 | 0.09326 | -0.041 | -5.75
-12.5 | -0.509 | 0.08501 | -0.043 | -5.99
-12 | -0.49 | 0.07009 | -0.053 | -6.989
-11.5 | -0.516 | 0.02647 | -0.074 | -19.494
-11 | -0.423 | 0.07472 | -0.042 | -5.665
-10.5 | -0.451 | 0.02507 | -0.076 | -17.999
-10 | -0.66 | 0.01891 | -0.079 | -34.921
-9.5 | -0.674 | 0.01661 | -0.08 | -40.55
-9 | -0.654 | 0.01465 | -0.082 | -44.665
-8.5 | -0.618 | 0.01332 | -0.083 | -46.352
-8 | -0.571 | 0.01214 | -0.084 | -47.065
-7.5 | -0.518 | 0.01131 | -0.085 | -45.844
-7 | -0.461 | 0.0106 | -0.086 | -43.461
-6.5 | -0.4 | 0.00996 | -0.087 | -40.128
-6 | -0.336 | 0.00938 | -0.088 | -35.833
-5.5 | -0.271 | 0.00882 | -0.09 | -30.672
-5 | -0.203 | 0.00843 | -0.091 | -24.106
-4.5 | -0.136 | 0.00754 | -0.092 | -17.964
-4 | -0.066 | 0.00672 | -0.094 | -9.887
-3.5 | 0.004 | 0.00631 | -0.095 | 0.699
-3 | 0.076 | 0.00601 | -0.096 | 12.565
-2.5 | 0.147 | 0.0058 | -0.096 | 25.344
-2 | 0.218 | 0.00572 | -0.097 | 38.161
-1.5 | 0.29 | 0.00579 | -0.098 | 49.975
-1 | 0.361 | 0.00581 | -0.099 | 62.097
-0.5 | 0.432 | 0.00588 | -0.099 | 73.471
0 | 0.503 | 0.00595 | -0.1 | 84.619
0.5 | 0.575 | 0.00606 | -0.101 | 94.755
1 | 0.646 | 0.00619 | -0.101 | 104.261
1.5 | 0.713 | 0.00631 | -0.102 | 112.921
2 | 0.783 | 0.00652 | -0.103 | 120.097
2.5 | 0.853 | 0.00673 | -0.104 | 126.795
3 | 0.923 | 0.0071 | -0.104 | 129.977
3.5 | 0.992 | 0.00779 | -0.105 | 127.359
4 | 1.06 | 0.00837 | -0.105 | 126.714
4.5 | 1.127 | 0.00914 | -0.106 | 123.282
5 | 1.191 | 0.01054 | -0.107 | 113.052
5.5 | 1.241 | 0.01188 | -0.106 | 104.447
6 | 1.292 | 0.01278 | -0.106 | 101.166
6.5 | 1.337 | 0.01484 | -0.106 | 90.09
7 | 1.379 | 0.01593 | -0.106 | 86.586
7.5 | 1.411 | 0.01718 | -0.107 | 82.142
8 | 1.427 | 0.01863 | -0.107 | 76.589
8.5 | 1.419 | 0.0203 | -0.107 | 69.905
9 | 1.368 | 0.02242 | -0.107 | 61
9.5 | 1.16 | 0.02603 | -0.106 | 44.585
10 | 0.895 | 0.02755 | -0.106 | 32.495
10.5 | 0.917 | 0.0327 | -0.105 | 28.034
11 | 0.831 | 0.07519 | -0.074 | 11.046
11.5 | 0.977 | 0.03546 | -0.106 | 27.552
12 | 0.992 | 0.04329 | -0.104 | 22.912
12.5 | 0.961 | 0.06387 | -0.092 | 15.046
13 | 1.036 | 0.05185 | -0.102 | 19.972

## 96. Re 7M Mach 0.50 (2)
BIGFOIL.COM POLAR EXPORT
NACA63-417
NACA63-417 |  |  |  | Cl Max: | 1.5496 | at alpha= | 12.5 | deg
XFOIL ncrit=9 |  |  |  | L/D Max: | 166.092 | at alpha= | 3.5 | deg
Re: | 7000000 |  |  | Cd Min: | 0.24316 | at alpha= | 20 | deg
Mach: | 0.5 |  |  | Cl=0 at alpha= | -3.009 | deg
|  |  |  | @ Cl=0.1, Cd= | 0.0049415
|  |  |  | @ Cl=0.4, Cd= | 0.0046891
|  |  |  | @ Cl=0.6, Cd= | 0.004855
alpha (deg) | Cl | Cd | Cm | Cl/Cd
-16 | -0.6795 | 0.11963 | -0.0626 | -5.68
-15 | -0.6933 | 0.08984 | -0.0943 | -7.7171
-14.5 | -0.7161 | 0.07893 | -0.1012 | -9.0726
-14 | -0.7389 | 0.06838 | -0.1079 | -10.8058
-13.5 | -0.765 | 0.05816 | -0.1141 | -13.1534
-12 | -0.8396 | 0.03325 | -0.1233 | -25.2511
-11.5 | -0.8623 | 0.02697 | -0.1223 | -31.9726
-11 | -0.8693 | 0.02222 | -0.1193 | -39.1224
-10.5 | -0.8681 | 0.01831 | -0.1151 | -47.4113
-10 | -0.8529 | 0.01542 | -0.1102 | -55.3113
-9.5 | -0.8298 | 0.01321 | -0.1048 | -62.816
-9 | -0.813 | 0.0116 | -0.0974 | -70.0862
-8.5 | -0.7626 | 0.01063 | -0.0931 | -71.7404
-8 | -0.7014 | 0.00993 | -0.0902 | -70.6344
-7.5 | -0.6363 | 0.00927 | -0.088 | -68.6408
-7 | -0.5679 | 0.00877 | -0.0865 | -64.7548
-6.5 | -0.498 | 0.00837 | -0.0855 | -59.4982
-6 | -0.4273 | 0.00797 | -0.0849 | -53.6136
-5.5 | -0.3561 | 0.00762 | -0.0847 | -46.7323
-5 | -0.285 | 0.00732 | -0.0846 | -38.9344
-4.5 | -0.214 | 0.00688 | -0.0849 | -31.1047
-4 | -0.1427 | 0.00649 | -0.0855 | -21.9877
-3.5 | -0.071 | 0.00607 | -0.0863 | -11.6969
-3 | 0.0013 | 0.00559 | -0.0875 | 0.23256
-2.5 | 0.0742 | 0.00505 | -0.089 | 14.6931
-2 | 0.1479 | 0.00474 | -0.0905 | 31.2025
-1.5 | 0.2207 | 0.00472 | -0.0915 | 46.7585
-1 | 0.294 | 0.00468 | -0.0927 | 62.8205
-0.5 | 0.3667 | 0.00468 | -0.0938 | 78.3547
0 | 0.4397 | 0.0047 | -0.0949 | 93.5532
0.5 | 0.512 | 0.00476 | -0.0958 | 107.563
1 | 0.5844 | 0.00484 | -0.0967 | 120.7438
1.5 | 0.6573 | 0.00491 | -0.0976 | 133.8697
2 | 0.7297 | 0.00502 | -0.0983 | 145.3586
2.5 | 0.8014 | 0.0052 | -0.0988 | 154.1154
3 | 0.8721 | 0.00545 | -0.099 | 160.0183
3.5 | 0.9434 | 0.00568 | -0.0991 | 166.0915
4 | 1.0101 | 0.00617 | -0.0983 | 163.7115
4.5 | 1.0657 | 0.00721 | -0.0958 | 147.8086
5 | 1.1188 | 0.00827 | -0.0928 | 135.2842
5.5 | 1.1722 | 0.00918 | -0.0895 | 127.6906
6 | 1.2204 | 0.01014 | -0.0853 | 120.355
6.5 | 1.2537 | 0.01107 | -0.0784 | 113.252
7 | 1.2724 | 0.01259 | -0.0703 | 101.0643
7.5 | 1.3014 | 0.01427 | -0.0644 | 91.1983
8 | 1.3362 | 0.01608 | -0.0597 | 83.097
8.5 | 1.3703 | 0.0182 | -0.0554 | 75.2912
9 | 1.4056 | 0.0205 | -0.0515 | 68.5659
9.5 | 1.4362 | 0.02326 | -0.0475 | 61.7455
10 | 1.4662 | 0.02629 | -0.0438 | 55.7703
10.5 | 1.4901 | 0.02991 | -0.0403 | 49.8195
11 | 1.5144 | 0.03379 | -0.037 | 44.818
11.5 | 1.5345 | 0.0383 | -0.0342 | 40.0653
12.5 | 1.5496 | 0.05033 | -0.0302 | 30.7888
13 | 1.5396 | 0.05854 | -0.0298 | 26.3
13.5 | 1.5189 | 0.06834 | -0.0309 | 22.2256
14 | 1.4931 | 0.07939 | -0.0337 | 18.8072
14.5 | 1.4652 | 0.09147 | -0.0381 | 16.0184
15 | 1.4348 | 0.10457 | -0.044 | 13.721
16 | 1.3752 | 0.13285 | -0.0603 | 10.3515
16.5 | 1.3504 | 0.14723 | -0.0699 | 9.172
17 | 1.3299 | 0.16158 | -0.0801 | 8.2306
18 | 1.2954 | 0.18791 | -0.0981 | 6.8937
18.5 | 1.2818 | 0.2019 | -0.1087 | 6.3487
19 | 1.2707 | 0.2159 | -0.1193 | 5.8856
19.5 | 1.2629 | 0.22972 | -0.1297 | 5.4976
20 | 1.2591 | 0.24316 | -0.1397 | 5.1781

## 97. Re 8M Mach 0.00 (1)
BIGFOIL.COM POLAR EXPORT
NACA63-417
NACA63-417 |  |  |  | Cl Max: | 1.623 | at alpha= | 13.5 | deg
JavaFoil+Calcfoil stall+Eppler ext transition |  |  |  | L/D Max: | 130.108 | at alpha= | 4.5 | deg
Re: | 8000000 |  |  | Cd Min: | 0.00542 | at alpha= | -2 | deg
Mach: | 0 |  |  | Cl=0 at alpha= | -3.5323 | deg
|  |  |  | @ Cl=0.1, Cd= | 0.0055327
|  |  |  | @ Cl=0.4, Cd= | 0.0055177
|  |  |  | @ Cl=0.6, Cd= | 0.0057788
alpha (deg) | Cl | Cd | Cm | Cl/Cd
-20 | -0.983 | 0.08751 | -0.047 | -11.235
-19.5 | -1.017 | 0.06925 | -0.05 | -14.687
-19 | -1.046 | 0.05563 | -0.052 | -18.804
-18.5 | -1.06 | 0.05148 | -0.053 | -20.592
-18 | -1.08 | 0.04273 | -0.055 | -25.272
-17.5 | -1.091 | 0.03776 | -0.056 | -28.9
-17 | -1.097 | 0.03414 | -0.057 | -32.142
-16.5 | -1.099 | 0.03107 | -0.058 | -35.384
-16 | -1.098 | 0.02754 | -0.059 | -39.88
-15.5 | -1.086 | 0.02518 | -0.06 | -43.154
-15 | -1.072 | 0.02277 | -0.061 | -47.057
-14.5 | -1.053 | 0.02096 | -0.062 | -50.217
-14 | -1.029 | 0.01973 | -0.063 | -52.139
-13.5 | -1.004 | 0.018 | -0.064 | -55.763
-13 | -0.974 | 0.01666 | -0.065 | -58.468
-12.5 | -0.942 | 0.01519 | -0.066 | -62.019
-12 | -0.905 | 0.01406 | -0.067 | -64.34
-11.5 | -0.865 | 0.01327 | -0.068 | -65.133
-11 | -0.823 | 0.01237 | -0.069 | -66.489
-10.5 | -0.778 | 0.01159 | -0.07 | -67.16
-10 | -0.732 | 0.01079 | -0.071 | -67.858
-9.5 | -0.684 | 0.01016 | -0.072 | -67.32
-9 | -0.633 | 0.00964 | -0.073 | -65.725
-8.5 | -0.581 | 0.00919 | -0.074 | -63.213
-8 | -0.528 | 0.00879 | -0.075 | -60.047
-7.5 | -0.473 | 0.00842 | -0.076 | -56.135
-7 | -0.417 | 0.00762 | -0.077 | -54.724
-6.5 | -0.361 | 0.00777 | -0.078 | -46.439
-6 | -0.301 | 0.00744 | -0.079 | -40.508
-5.5 | -0.241 | 0.00725 | -0.079 | -33.236
-5 | -0.18 | 0.00677 | -0.08 | -26.612
-4.5 | -0.119 | 0.00644 | -0.081 | -18.48
-4 | -0.058 | 0.00599 | -0.081 | -9.635
-3.5 | 0.004 | 0.00581 | -0.082 | 0.659
-3 | 0.065 | 0.00564 | -0.083 | 11.606
-2.5 | 0.127 | 0.00545 | -0.083 | 23.374
-2 | 0.189 | 0.00542 | -0.084 | 34.854
-1.5 | 0.251 | 0.00544 | -0.085 | 46.106
-1 | 0.313 | 0.00546 | -0.085 | 57.242
-0.5 | 0.374 | 0.00548 | -0.086 | 68.322
0 | 0.436 | 0.00557 | -0.087 | 78.335
0.5 | 0.498 | 0.00563 | -0.087 | 88.446
1 | 0.559 | 0.00569 | -0.088 | 98.28
1.5 | 0.619 | 0.00582 | -0.088 | 106.229
2 | 0.68 | 0.00593 | -0.089 | 114.628
2.5 | 0.741 | 0.00609 | -0.09 | 121.585
3 | 0.801 | 0.00632 | -0.09 | 126.858
3.5 | 0.862 | 0.00677 | -0.091 | 127.315
4 | 0.922 | 0.00711 | -0.091 | 129.561
4.5 | 0.981 | 0.00754 | -0.092 | 130.108
5 | 1.039 | 0.00812 | -0.092 | 128.009
5.5 | 1.096 | 0.00894 | -0.093 | 122.662
6 | 1.153 | 0.00957 | -0.094 | 120.463
6.5 | 1.208 | 0.01004 | -0.094 | 120.311
7 | 1.262 | 0.01131 | -0.095 | 111.59
7.5 | 1.314 | 0.01187 | -0.095 | 110.685
8 | 1.357 | 0.01163 | -0.095 | 116.693
8.5 | 1.398 | 0.01287 | -0.095 | 108.686
9 | 1.438 | 0.0135 | -0.095 | 106.457
9.5 | 1.475 | 0.01419 | -0.096 | 103.875
10 | 1.509 | 0.01487 | -0.096 | 101.421
10.5 | 1.539 | 0.01568 | -0.096 | 98.171
11 | 1.567 | 0.01646 | -0.096 | 95.18
11.5 | 1.587 | 0.01743 | -0.096 | 91.032
12 | 1.603 | 0.01843 | -0.096 | 86.973
12.5 | 1.614 | 0.01969 | -0.096 | 82.008
13 | 1.622 | 0.02094 | -0.096 | 77.422
13.5 | 1.623 | 0.02253 | -0.096 | 72.062
14 | 1.621 | 0.02404 | -0.096 | 67.45
14.5 | 1.616 | 0.02553 | -0.096 | 63.298
15 | 1.602 | 0.02735 | -0.096 | 58.549
15.5 | 1.582 | 0.02961 | -0.096 | 53.415
16 | 1.559 | 0.03168 | -0.096 | 49.192
16.5 | 1.531 | 0.03434 | -0.096 | 44.578
17 | 1.503 | 0.03604 | -0.096 | 41.686
17.5 | 1.468 | 0.03957 | -0.096 | 37.093
18 | 1.432 | 0.04292 | -0.095 | 33.351
18.5 | 1.391 | 0.04762 | -0.095 | 29.215

## 98. Re 8M Mach 0.00 (2)
BIGFOIL.COM POLAR EXPORT
NACA63-417
NACA63-417 |  |  |  | Cl Max: | 1.8405 | at alpha= | 20 | deg
XFOIL ncrit=9 |  |  |  | L/D Max: | 152.066 | at alpha= | 3.5 | deg
Re: | 8000000 |  |  | Cd Min: | 0.06372 | at alpha= | 20 | deg
Mach: | 0 |  |  | Cl=0 at alpha= | -3.1017 | deg
|  |  |  | @ Cl=0.1, Cd= | 0.0046104
|  |  |  | @ Cl=0.4, Cd= | 0.0043829
|  |  |  | @ Cl=0.6, Cd= | 0.0046242
alpha (deg) | Cl | Cd | Cm | Cl/Cd
-20 | -1.5623 | 0.03885 | -0.0621 | -40.2136
-19.5 | -1.5499 | 0.03502 | -0.0629 | -44.2576
-19 | -1.5348 | 0.03168 | -0.0634 | -48.447
-18.5 | -1.5166 | 0.02866 | -0.0636 | -52.917
-18 | -1.4974 | 0.02579 | -0.0637 | -58.0613
-17.5 | -1.4758 | 0.02318 | -0.0636 | -63.667
-17 | -1.4518 | 0.02083 | -0.0634 | -69.6976
-16.5 | -1.4294 | 0.01876 | -0.062 | -76.194
-16 | -1.3165 | 0.01712 | -0.0769 | -76.8984
-15.5 | -1.239 | 0.01595 | -0.0845 | -77.6803
-15 | -1.2146 | 0.01485 | -0.0816 | -81.7912
-14.5 | -1.1899 | 0.01381 | -0.0786 | -86.1622
-14 | -1.1809 | 0.01276 | -0.0725 | -92.547
-13.5 | -1.1437 | 0.01211 | -0.0704 | -94.4426
-13 | -1.1008 | 0.01154 | -0.0691 | -95.3899
-12 | -1.0049 | 0.01061 | -0.0678 | -94.7125
-11.5 | -0.954 | 0.01021 | -0.0675 | -93.4378
-11 | -0.9029 | 0.00976 | -0.0673 | -92.5102
-10.5 | -0.8505 | 0.00934 | -0.0672 | -91.06
-10 | -0.7963 | 0.00899 | -0.0674 | -88.5762
-9.5 | -0.7412 | 0.00869 | -0.0677 | -85.2934
-9 | -0.6859 | 0.00837 | -0.068 | -81.9474
-8.5 | -0.6298 | 0.00805 | -0.0684 | -78.236
-8 | -0.573 | 0.00781 | -0.0689 | -73.3675
-7.5 | -0.5161 | 0.00753 | -0.0694 | -68.5392
-7 | -0.4583 | 0.0073 | -0.0701 | -62.7808
-6.5 | -0.4005 | 0.00706 | -0.0707 | -56.728
-6 | -0.3424 | 0.00684 | -0.0714 | -50.0585
-5.5 | -0.2839 | 0.00659 | -0.0722 | -43.0804
-5 | -0.2255 | 0.00629 | -0.073 | -35.8506
-4.5 | -0.1665 | 0.00602 | -0.0739 | -27.6578
-4 | -0.1072 | 0.00577 | -0.0748 | -18.5789
-3.5 | -0.0478 | 0.00546 | -0.0758 | -8.7546
-3 | 0.0122 | 0.00512 | -0.077 | 2.3828
-2.5 | 0.0724 | 0.00476 | -0.0782 | 15.2101
-2 | 0.1333 | 0.00443 | -0.0796 | 30.0903
-1.5 | 0.1935 | 0.0044 | -0.0806 | 43.9773
-1 | 0.254 | 0.00436 | -0.0816 | 58.2569
-0.5 | 0.3142 | 0.00433 | -0.0825 | 72.5635
0 | 0.3742 | 0.00437 | -0.0834 | 85.6293
0.5 | 0.4343 | 0.0044 | -0.0843 | 98.7045
1 | 0.4942 | 0.00445 | -0.0852 | 111.0562
1.5 | 0.5537 | 0.00453 | -0.086 | 122.2296
2 | 0.6127 | 0.00465 | -0.0868 | 131.7634
2.5 | 0.6711 | 0.00483 | -0.0874 | 138.9441
3 | 0.7297 | 0.00498 | -0.0881 | 146.5261
3.5 | 0.7877 | 0.00518 | -0.0886 | 152.0656
4 | 0.8406 | 0.00582 | -0.0884 | 144.433
4.5 | 0.8931 | 0.00647 | -0.0882 | 138.0371
6 | 1.0514 | 0.00815 | -0.0876 | 129.0061
6.5 | 1.1036 | 0.00868 | -0.0873 | 127.1429
7 | 1.1555 | 0.00919 | -0.0869 | 125.7345
7.5 | 1.2055 | 0.00978 | -0.0862 | 123.2618
8 | 1.2554 | 0.01032 | -0.0856 | 121.6473
8.5 | 1.3052 | 0.01081 | -0.0849 | 120.7401
9 | 1.3543 | 0.01128 | -0.0841 | 120.0621
9.5 | 1.4019 | 0.01178 | -0.0831 | 119.0068
10 | 1.4467 | 0.01234 | -0.0817 | 117.2366
10.5 | 1.4897 | 0.01289 | -0.0799 | 115.5702
11.5 | 1.5477 | 0.01427 | -0.0716 | 108.4583
12 | 1.5759 | 0.01517 | -0.0679 | 103.8827
12.5 | 1.6011 | 0.01636 | -0.0643 | 97.8667
13 | 1.6278 | 0.01764 | -0.0612 | 92.2789
13.5 | 1.6535 | 0.01911 | -0.0584 | 86.5254
14 | 1.6774 | 0.02085 | -0.0558 | 80.4508
14.5 | 1.6984 | 0.0229 | -0.0532 | 74.1659
15 | 1.7154 | 0.02485 | -0.0501 | 69.0302
15.5 | 1.7364 | 0.02722 | -0.0482 | 63.7913
16 | 1.7546 | 0.02991 | -0.0464 | 58.6627
16.5 | 1.7688 | 0.03312 | -0.0447 | 53.4058
17 | 1.7831 | 0.0365 | -0.0434 | 48.8521
17.5 | 1.7944 | 0.04039 | -0.0424 | 44.4268
18 | 1.8082 | 0.0442 | -0.0419 | 40.9095
18.5 | 1.8209 | 0.0483 | -0.0416 | 37.6998
19 | 1.8301 | 0.05294 | -0.0416 | 34.5693
19.5 | 1.8358 | 0.05819 | -0.0419 | 31.5484
20 | 1.8405 | 0.06372 | -0.0426 | 28.8842

## 99. Re 8M Mach 0.10 (1)
BIGFOIL.COM POLAR EXPORT
NACA63-417
NACA63-417 |  |  |  | Cl Max: | 1.613 | at alpha= | 13 | deg
JavaFoil+Calcfoil stall+Eppler ext transition |  |  |  | L/D Max: | 130.081 | at alpha= | 4.5 | deg
Re: | 8000000 |  |  | Cd Min: | 0.00542 | at alpha= | -2 | deg
Mach: | 0.1 |  |  | Cl=0 at alpha= | -3.5323 | deg
|  |  |  | @ Cl=0.1, Cd= | 0.0055532
|  |  |  | @ Cl=0.4, Cd= | 0.0055148
|  |  |  | @ Cl=0.6, Cd= | 0.0057723
alpha (deg) | Cl | Cd | Cm | Cl/Cd
-20 | -0.923 | 0.10899 | -0.044 | -8.466
-19.5 | -0.972 | 0.07752 | -0.049 | -12.54
-19 | -1.001 | 0.06563 | -0.051 | -15.248
-18.5 | -1.023 | 0.05791 | -0.052 | -17.662
-18 | -1.05 | 0.04614 | -0.055 | -22.756
-17.5 | -1.067 | 0.03976 | -0.056 | -26.843
-17 | -1.077 | 0.03575 | -0.057 | -30.138
-16.5 | -1.081 | 0.03304 | -0.058 | -32.722
-16 | -1.085 | 0.02852 | -0.059 | -38.048
-15.5 | -1.076 | 0.026 | -0.06 | -41.374
-15 | -1.063 | 0.02376 | -0.062 | -44.73
-14.5 | -1.045 | 0.02181 | -0.062 | -47.924
-14 | -1.024 | 0.02023 | -0.063 | -50.626
-13.5 | -1 | 0.01842 | -0.064 | -54.3
-13 | -0.972 | 0.01702 | -0.065 | -57.144
-12.5 | -0.941 | 0.01551 | -0.066 | -60.673
-12 | -0.904 | 0.01453 | -0.067 | -62.218
-11.5 | -0.865 | 0.01349 | -0.068 | -64.125
-11 | -0.824 | 0.01255 | -0.069 | -65.653
-10.5 | -0.78 | 0.01167 | -0.07 | -66.859
-10 | -0.734 | 0.01092 | -0.071 | -67.195
-9.5 | -0.686 | 0.01027 | -0.072 | -66.747
-9 | -0.635 | 0.00973 | -0.073 | -65.28
-8.5 | -0.583 | 0.00927 | -0.074 | -62.934
-8 | -0.529 | 0.00886 | -0.075 | -59.772
-7.5 | -0.474 | 0.00849 | -0.076 | -55.892
-7 | -0.418 | 0.00816 | -0.077 | -51.262
-6.5 | -0.363 | 0.00777 | -0.078 | -46.695
-6 | -0.303 | 0.00751 | -0.079 | -40.321
-5.5 | -0.242 | 0.00733 | -0.08 | -33.024
-5 | -0.181 | 0.00675 | -0.08 | -26.833
-4.5 | -0.12 | 0.00643 | -0.081 | -18.595
-4 | -0.058 | 0.00604 | -0.082 | -9.604
-3.5 | 0.004 | 0.0058 | -0.083 | 0.663
-3 | 0.066 | 0.00563 | -0.083 | 11.675
-2.5 | 0.128 | 0.00549 | -0.084 | 23.317
-2 | 0.19 | 0.00542 | -0.085 | 35.04
-1.5 | 0.252 | 0.00543 | -0.085 | 46.382
-1 | 0.314 | 0.00546 | -0.086 | 57.498
-0.5 | 0.376 | 0.00548 | -0.086 | 68.57
0 | 0.438 | 0.00557 | -0.087 | 78.623
0.5 | 0.5 | 0.00564 | -0.088 | 88.718
1 | 0.562 | 0.00569 | -0.088 | 98.735
1.5 | 0.622 | 0.00582 | -0.089 | 106.806
2 | 0.683 | 0.00593 | -0.089 | 115.092
2.5 | 0.744 | 0.0061 | -0.09 | 122.017
3 | 0.805 | 0.00636 | -0.091 | 126.611
3.5 | 0.866 | 0.00679 | -0.091 | 127.546
4 | 0.926 | 0.00718 | -0.092 | 129.055
4.5 | 0.986 | 0.00758 | -0.092 | 130.081
5 | 1.044 | 0.00822 | -0.093 | 127.11
5.5 | 1.102 | 0.00899 | -0.093 | 122.507
6 | 1.158 | 0.00965 | -0.094 | 119.956
6.5 | 1.213 | 0.01014 | -0.095 | 119.691
7 | 1.267 | 0.01141 | -0.095 | 111.038
7.5 | 1.319 | 0.01199 | -0.096 | 110.058
8 | 1.361 | 0.01241 | -0.096 | 109.66
8.5 | 1.402 | 0.01302 | -0.096 | 107.682
9 | 1.441 | 0.01366 | -0.096 | 105.487
9.5 | 1.478 | 0.01431 | -0.096 | 103.247
10 | 1.511 | 0.01514 | -0.096 | 99.805
10.5 | 1.541 | 0.01593 | -0.096 | 96.748
11 | 1.567 | 0.01678 | -0.096 | 93.345
11.5 | 1.585 | 0.01783 | -0.096 | 88.885
12 | 1.6 | 0.01879 | -0.097 | 85.135
12.5 | 1.609 | 0.02008 | -0.097 | 80.134
13 | 1.613 | 0.02148 | -0.097 | 75.105
13.5 | 1.613 | 0.02299 | -0.097 | 70.131
14 | 1.607 | 0.02462 | -0.097 | 65.269
14.5 | 1.598 | 0.02619 | -0.097 | 61.029
15 | 1.58 | 0.02806 | -0.097 | 56.307
15.5 | 1.555 | 0.03053 | -0.097 | 50.929
16 | 1.527 | 0.03276 | -0.096 | 46.624
16.5 | 1.494 | 0.03558 | -0.096 | 41.999
17 | 1.461 | 0.03741 | -0.096 | 39.057
17.5 | 1.421 | 0.04128 | -0.096 | 34.419
18 | 1.379 | 0.0449 | -0.095 | 30.709

## 100. Re 8M Mach 0.10 (2)
BIGFOIL.COM POLAR EXPORT
NACA63-417
NACA63-417 |  |  |  | Cl Max: | 1.829 | at alpha= | 20 | deg
XFOIL ncrit=9 |  |  |  | L/D Max: | 152.423 | at alpha= | 3.5 | deg
Re: | 8000000 |  |  | Cd Min: | 0.0681 | at alpha= | 20 | deg
Mach: | 0.1 |  |  | Cl=0 at alpha= | -3.0985 | deg
|  |  |  | @ Cl=0.1, Cd= | 0.004622
|  |  |  | @ Cl=0.4, Cd= | 0.0043857
|  |  |  | @ Cl=0.6, Cd= | 0.0046239
alpha (deg) | Cl | Cd | Cm | Cl/Cd
-20 | -1.5526 | 0.04212 | -0.0637 | -36.8613
-19.5 | -1.5431 | 0.0378 | -0.0647 | -40.8228
-19 | -1.5294 | 0.03406 | -0.0654 | -44.9031
-18.5 | -1.5139 | 0.03067 | -0.0657 | -49.3609
-18 | -1.4947 | 0.02769 | -0.0658 | -53.9798
-17.5 | -1.4737 | 0.0249 | -0.0658 | -59.1847
-17 | -1.4522 | 0.02223 | -0.0655 | -65.3261
-16 | -1.3291 | 0.01799 | -0.0772 | -73.8799
-15.5 | -1.2376 | 0.0166 | -0.0874 | -74.5542
-15 | -1.2142 | 0.01542 | -0.0844 | -78.7419
-14.5 | -1.1877 | 0.01432 | -0.0817 | -82.9399
-14 | -1.1689 | 0.01315 | -0.0775 | -88.8897
-13.5 | -1.148 | 0.01237 | -0.0727 | -92.8052
-13 | -1.1068 | 0.01174 | -0.0709 | -94.276
-12.5 | -1.0609 | 0.01122 | -0.0698 | -94.5544
-12 | -1.0119 | 0.01075 | -0.0691 | -94.1302
-11.5 | -0.9609 | 0.01033 | -0.0687 | -93.0203
-11 | -0.9093 | 0.00988 | -0.0684 | -92.0344
-10.5 | -0.8568 | 0.00944 | -0.0681 | -90.7627
-10 | -0.8024 | 0.00906 | -0.0682 | -88.5651
-9.5 | -0.7469 | 0.00875 | -0.0684 | -85.36
-9 | -0.6911 | 0.00844 | -0.0686 | -81.8839
-8.5 | -0.6346 | 0.0081 | -0.069 | -78.3457
-8 | -0.5774 | 0.00785 | -0.0694 | -73.5541
-7.5 | -0.52 | 0.00757 | -0.0699 | -68.6922
-7 | -0.4618 | 0.00733 | -0.0705 | -63.0014
-6.5 | -0.4036 | 0.00709 | -0.0711 | -56.9252
-6 | -0.3451 | 0.00686 | -0.0718 | -50.3061
-5.5 | -0.2861 | 0.00662 | -0.0725 | -43.2175
-5 | -0.2273 | 0.00632 | -0.0733 | -35.9652
-4.5 | -0.168 | 0.00604 | -0.0742 | -27.8146
-4 | -0.1083 | 0.00578 | -0.0751 | -18.737
-3.5 | -0.0485 | 0.00548 | -0.0762 | -8.8504
-3 | 0.0119 | 0.00513 | -0.0773 | 2.3197
-2.5 | 0.0725 | 0.00477 | -0.0786 | 15.1992
-2 | 0.1338 | 0.00444 | -0.08 | 30.1351
-1.5 | 0.1945 | 0.0044 | -0.0809 | 44.2045
-1 | 0.2553 | 0.00437 | -0.0819 | 58.4211
-0.5 | 0.316 | 0.00434 | -0.0829 | 72.8111
0 | 0.3763 | 0.00437 | -0.0838 | 86.1098
0.5 | 0.4368 | 0.00441 | -0.0847 | 99.0476
1 | 0.4971 | 0.00446 | -0.0856 | 111.4574
1.5 | 0.557 | 0.00453 | -0.0864 | 122.9581
2 | 0.6165 | 0.00466 | -0.0872 | 132.2961
2.5 | 0.6752 | 0.00484 | -0.0878 | 139.5041
3 | 0.7342 | 0.00499 | -0.0884 | 147.1343
3.5 | 0.7926 | 0.0052 | -0.089 | 152.4231
4 | 0.8459 | 0.00583 | -0.0888 | 145.0943
5 | 0.9523 | 0.00704 | -0.0883 | 135.2699
5.5 | 1.0052 | 0.00763 | -0.0881 | 131.7431
6 | 1.0576 | 0.00821 | -0.0877 | 128.8185
6.5 | 1.1102 | 0.00874 | -0.0873 | 127.0252
7 | 1.162 | 0.00927 | -0.0869 | 125.3506
7.5 | 1.2124 | 0.00986 | -0.0861 | 122.9615
8 | 1.2622 | 0.01042 | -0.0853 | 121.1324
8.5 | 1.3122 | 0.01092 | -0.0846 | 120.1648
9 | 1.3611 | 0.01141 | -0.0836 | 119.2901
9.5 | 1.4087 | 0.01191 | -0.0824 | 118.2788
10 | 1.4527 | 0.0125 | -0.0807 | 116.216
10.5 | 1.4925 | 0.01304 | -0.0781 | 114.4555
11 | 1.5192 | 0.01377 | -0.0733 | 110.3268
11.5 | 1.5484 | 0.01458 | -0.0694 | 106.2003
12 | 1.5763 | 0.01559 | -0.0658 | 101.1097
12.5 | 1.6012 | 0.01691 | -0.0622 | 94.6895
13 | 1.6287 | 0.01827 | -0.0592 | 89.1461
13.5 | 1.6537 | 0.01991 | -0.0564 | 83.0588
14 | 1.6767 | 0.02182 | -0.0537 | 76.8423
14.5 | 1.6975 | 0.02402 | -0.0512 | 70.6703
15 | 1.7153 | 0.02605 | -0.0482 | 65.8464
15.5 | 1.7349 | 0.02865 | -0.0463 | 60.555
16 | 1.7524 | 0.03157 | -0.0445 | 55.5084
16.5 | 1.765 | 0.03509 | -0.043 | 50.2992
17 | 1.7789 | 0.03872 | -0.0418 | 45.9427
17.5 | 1.7921 | 0.04262 | -0.041 | 42.0483
18 | 1.8046 | 0.04677 | -0.0405 | 38.5846
18.5 | 1.8157 | 0.05124 | -0.0404 | 35.4352
19 | 1.8231 | 0.05629 | -0.0405 | 32.3876
19.5 | 1.8263 | 0.06209 | -0.0412 | 29.4138
20 | 1.829 | 0.0681 | -0.0421 | 26.8576

## 101. Re 8M Mach 0.25 (1)
BIGFOIL.COM POLAR EXPORT
NACA63-417
NACA63-417 |  |  |  | Cl Max: | 1.565 | at alpha= | 11.5 | deg
JavaFoil+Calcfoil stall+Eppler ext transition |  |  |  | L/D Max: | 129.348 | at alpha= | 4.5 | deg
Re: | 8000000 |  |  | Cd Min: | 0.00546 | at alpha= | -2 | deg
Mach: | 0.25 |  |  | Cl=0 at alpha= | -3.5312 | deg
|  |  |  | @ Cl=0.1, Cd= | 0.00563
|  |  |  | @ Cl=0.4, Cd= | 0.0055519
|  |  |  | @ Cl=0.6, Cd= | 0.0058261
alpha (deg) | Cl | Cd | Cm | Cl/Cd
-19.5 | -0.61 | 0.15725 | -0.035 | -3.877
-19 | -0.662 | 0.14608 | -0.036 | -4.532
-18.5 | -0.713 | 0.13214 | -0.039 | -5.399
-18 | -0.764 | 0.11555 | -0.043 | -6.612
-17.5 | -0.81 | 0.10214 | -0.046 | -7.927
-17 | -0.883 | 0.0647 | -0.054 | -13.652
-16.5 | -0.934 | 0.04778 | -0.057 | -19.539
-16 | -0.964 | 0.04092 | -0.059 | -23.546
-15.5 | -0.979 | 0.03494 | -0.06 | -28.009
-15 | -0.987 | 0.02996 | -0.062 | -32.96
-14.5 | -0.988 | 0.02644 | -0.063 | -37.372
-14 | -0.983 | 0.02337 | -0.064 | -42.077
-13.5 | -0.97 | 0.02143 | -0.066 | -45.276
-13 | -0.953 | 0.01928 | -0.067 | -49.433
-12.5 | -0.929 | 0.01768 | -0.068 | -52.546
-12 | -0.899 | 0.0161 | -0.069 | -55.832
-11.5 | -0.865 | 0.01491 | -0.07 | -57.998
-11 | -0.827 | 0.01378 | -0.071 | -59.995
-10.5 | -0.786 | 0.01276 | -0.072 | -61.565
-10 | -0.742 | 0.01177 | -0.073 | -63.011
-9.5 | -0.695 | 0.01098 | -0.074 | -63.26
-9 | -0.645 | 0.01036 | -0.075 | -62.245
-8.5 | -0.592 | 0.01012 | -0.076 | -58.539
-8 | -0.539 | 0.00933 | -0.077 | -57.813
-7.5 | -0.484 | 0.00887 | -0.078 | -54.54
-7 | -0.427 | 0.00848 | -0.079 | -50.316
-6.5 | -0.368 | 0.00814 | -0.08 | -45.233
-6 | -0.311 | 0.00774 | -0.081 | -40.149
-5.5 | -0.249 | 0.00743 | -0.082 | -33.456
-5 | -0.186 | 0.00694 | -0.083 | -26.802
-4.5 | -0.123 | 0.00667 | -0.083 | -18.418
-4 | -0.06 | 0.00615 | -0.084 | -9.686
-3.5 | 0.004 | 0.00591 | -0.085 | 0.669
-3 | 0.068 | 0.00574 | -0.085 | 11.773
-2.5 | 0.132 | 0.00552 | -0.086 | 23.817
-2 | 0.195 | 0.00546 | -0.087 | 35.786
-1.5 | 0.259 | 0.00547 | -0.088 | 47.336
-1 | 0.323 | 0.0055 | -0.088 | 58.669
-0.5 | 0.386 | 0.00553 | -0.089 | 69.825
0 | 0.45 | 0.00563 | -0.089 | 80.005
0.5 | 0.514 | 0.00569 | -0.09 | 90.342
1 | 0.578 | 0.00579 | -0.091 | 99.664
1.5 | 0.639 | 0.00589 | -0.091 | 108.338
2 | 0.702 | 0.00601 | -0.092 | 116.672
2.5 | 0.765 | 0.00621 | -0.093 | 123.049
3 | 0.827 | 0.00649 | -0.093 | 127.56
3.5 | 0.89 | 0.00694 | -0.094 | 128.162
4 | 0.951 | 0.00736 | -0.094 | 129.331
4.5 | 1.012 | 0.00782 | -0.095 | 129.348
5 | 1.072 | 0.00853 | -0.095 | 125.63
5.5 | 1.13 | 0.00944 | -0.096 | 119.702
6 | 1.188 | 0.0101 | -0.097 | 117.563
6.5 | 1.244 | 0.01069 | -0.097 | 116.352
7 | 1.298 | 0.01208 | -0.098 | 107.445
7.5 | 1.34 | 0.01256 | -0.097 | 106.677
8 | 1.382 | 0.01319 | -0.098 | 104.768
8.5 | 1.422 | 0.01391 | -0.098 | 102.25
9 | 1.458 | 0.01465 | -0.098 | 99.557
9.5 | 1.491 | 0.01551 | -0.098 | 96.11
10 | 1.518 | 0.01644 | -0.098 | 92.354
10.5 | 1.541 | 0.01747 | -0.098 | 88.219
11 | 1.558 | 0.01848 | -0.098 | 84.327
11.5 | 1.565 | 0.01978 | -0.099 | 79.108
12 | 1.564 | 0.02129 | -0.099 | 73.454
12.5 | 1.556 | 0.02276 | -0.099 | 68.372
13 | 1.54 | 0.0247 | -0.099 | 62.347
13.5 | 1.517 | 0.02647 | -0.099 | 57.287
14 | 1.484 | 0.02907 | -0.098 | 51.042
14.5 | 1.445 | 0.03138 | -0.098 | 46.036
15 | 1.39 | 0.03432 | -0.098 | 40.513
15.5 | 1.326 | 0.03822 | -0.098 | 34.693
16 | 1.255 | 0.04249 | -0.097 | 29.528
16.5 | 1.17 | 0.05084 | -0.096 | 23.009

## 102. Re 8M Mach 0.25 (2)
BIGFOIL.COM POLAR EXPORT
NACA63-417
NACA63-417 |  |  |  | Cl Max: | 1.7778 | at alpha= | 19 | deg
XFOIL ncrit=9 |  |  |  | L/D Max: | 155.932 | at alpha= | 3.5 | deg
Re: | 8000000 |  |  | Cd Min: | 0.09245 | at alpha= | 20 | deg
Mach: | 0.25 |  |  | Cl=0 at alpha= | -3.0849 | deg
|  |  |  | @ Cl=0.1, Cd= | 0.0046697
|  |  |  | @ Cl=0.4, Cd= | 0.0044131
|  |  |  | @ Cl=0.6, Cd= | 0.0046254
alpha (deg) | Cl | Cd | Cm | Cl/Cd
-20 | -1.448 | 0.06657 | -0.0664 | -21.7515
-19.5 | -1.461 | 0.05864 | -0.0698 | -24.9147
-19 | -1.4667 | 0.0518 | -0.0722 | -28.3147
-18.5 | -1.4666 | 0.04576 | -0.074 | -32.0498
-18 | -1.4601 | 0.04054 | -0.0753 | -36.0163
-17.5 | -1.4481 | 0.03606 | -0.0759 | -40.1581
-17 | -1.4336 | 0.03209 | -0.076 | -44.6744
-16.5 | -1.4177 | 0.02836 | -0.0759 | -49.9894
-16 | -1.3803 | 0.02465 | -0.0791 | -55.9959
-15.5 | -1.2514 | 0.02126 | -0.0975 | -58.8617
-15 | -1.2077 | 0.01942 | -0.0986 | -62.1885
-14.5 | -1.1837 | 0.01764 | -0.0958 | -67.1032
-14 | -1.1558 | 0.01613 | -0.0931 | -71.6553
-13.5 | -1.1261 | 0.01479 | -0.0902 | -76.1393
-13 | -1.1033 | 0.01338 | -0.0861 | -82.4589
-12.5 | -1.0884 | 0.01233 | -0.08 | -88.2725
-12 | -1.0453 | 0.01164 | -0.0775 | -89.8024
-11.5 | -0.9963 | 0.01105 | -0.0759 | -90.1629
-11 | -0.9439 | 0.01054 | -0.0747 | -89.5541
-10.5 | -0.89 | 0.01006 | -0.0738 | -88.4692
-10 | -0.8351 | 0.00955 | -0.0731 | -87.445
-9.5 | -0.7781 | 0.00912 | -0.0727 | -85.318
-9 | -0.7199 | 0.00878 | -0.0725 | -81.9932
-8.5 | -0.6612 | 0.00843 | -0.0724 | -78.4342
-8 | -0.6018 | 0.00808 | -0.0726 | -74.4802
-7.5 | -0.5418 | 0.00782 | -0.0728 | -69.2839
-7 | -0.4816 | 0.00752 | -0.0731 | -64.0426
-6.5 | -0.4207 | 0.00727 | -0.0736 | -57.868
-6 | -0.3598 | 0.00704 | -0.0741 | -51.108
-5.5 | -0.2986 | 0.00678 | -0.0747 | -44.0413
-5 | -0.2374 | 0.00646 | -0.0754 | -36.7492
-4.5 | -0.1761 | 0.00618 | -0.0762 | -28.4951
-4 | -0.1141 | 0.00589 | -0.0771 | -19.3718
-3.5 | -0.0521 | 0.00556 | -0.0781 | -9.3705
-2.5 | 0.0734 | 0.0048 | -0.0806 | 15.2917
-2 | 0.1367 | 0.00449 | -0.082 | 30.4454
-1.5 | 0.1998 | 0.00443 | -0.083 | 45.1016
-1 | 0.2626 | 0.00442 | -0.084 | 59.4118
-0.5 | 0.3257 | 0.00437 | -0.0851 | 74.5309
0 | 0.3883 | 0.0044 | -0.086 | 88.25
0.5 | 0.4507 | 0.00447 | -0.0869 | 100.8277
1 | 0.5134 | 0.0045 | -0.0878 | 114.0889
1.5 | 0.5756 | 0.00457 | -0.0886 | 125.9519
2 | 0.6372 | 0.00471 | -0.0893 | 135.2866
2.5 | 0.6982 | 0.00489 | -0.0899 | 142.7812
3 | 0.7595 | 0.00505 | -0.0906 | 150.396
3.5 | 0.8202 | 0.00526 | -0.0911 | 155.9316
4 | 0.8756 | 0.00588 | -0.0907 | 148.9116
4.5 | 0.9291 | 0.00663 | -0.0901 | 140.1357
5 | 0.9837 | 0.00727 | -0.0896 | 135.3095
5.5 | 1.0377 | 0.00791 | -0.089 | 131.1884
6 | 1.0923 | 0.00847 | -0.0884 | 128.961
6.5 | 1.1459 | 0.00905 | -0.0876 | 126.6188
7 | 1.1974 | 0.00972 | -0.0864 | 123.1893
7.5 | 1.2479 | 0.01037 | -0.085 | 120.3375
8 | 1.2986 | 0.01095 | -0.0836 | 118.5936
8.5 | 1.3481 | 0.01151 | -0.082 | 117.1242
9 | 1.3951 | 0.01209 | -0.0799 | 115.3929
9.5 | 1.4325 | 0.01271 | -0.076 | 112.7065
10 | 1.4638 | 0.01344 | -0.0713 | 108.9137
10.5 | 1.4932 | 0.0144 | -0.0668 | 103.6944
11 | 1.5226 | 0.01557 | -0.0628 | 97.7906
11.5 | 1.5516 | 0.01694 | -0.0591 | 91.5939
12 | 1.5776 | 0.01867 | -0.0556 | 84.4992
12.5 | 1.6057 | 0.02046 | -0.0525 | 78.48
13 | 1.6302 | 0.02263 | -0.0496 | 72.0371
13.5 | 1.6511 | 0.02521 | -0.0467 | 65.4939
14 | 1.6737 | 0.02786 | -0.0444 | 60.0754
14.5 | 1.6943 | 0.03081 | -0.0422 | 54.9919
15.5 | 1.7221 | 0.03786 | -0.0378 | 45.486
16 | 1.7349 | 0.04217 | -0.0366 | 41.1406
16.5 | 1.7493 | 0.04654 | -0.0358 | 37.587
17 | 1.7607 | 0.05148 | -0.0354 | 34.2016
17.5 | 1.7696 | 0.05684 | -0.0353 | 31.133
18 | 1.7728 | 0.06312 | -0.0358 | 28.0862
18.5 | 1.7746 | 0.06979 | -0.0368 | 25.4277
19 | 1.7778 | 0.07658 | -0.0382 | 23.2149
19.5 | 1.7753 | 0.08432 | -0.0403 | 21.0543
20 | 1.7717 | 0.09245 | -0.0428 | 19.1639

## 103. Re 8M Mach 0.50 (1)
BIGFOIL.COM POLAR EXPORT
NACA63-417
NACA63-417 |  |  |  | Cl Max: | 1.429 | at alpha= | 8 | deg
JavaFoil+Calcfoil stall+Eppler ext transition |  |  |  | L/D Max: | 127.105 | at alpha= | 3 | deg
Re: | 8000000 |  |  | Cd Min: | 0.00572 | at alpha= | -2 | deg
Mach: | 0.5 |  |  | Cl=0 at alpha= | -3.5286 | deg
|  |  |  | @ Cl=0.1, Cd= | 0.0059886
|  |  |  | @ Cl=0.4, Cd= | 0.0057855
|  |  |  | @ Cl=0.6, Cd= | 0.0060552
alpha (deg) | Cl | Cd | Cm | Cl/Cd
-20 | -0.931 | 0.14906 | -0.04 | -6.248
-19.5 | -0.911 | 0.14554 | -0.044 | -6.259
-19 | -0.88 | 0.14191 | -0.043 | -6.203
-18.5 | -0.848 | 0.13956 | -0.042 | -6.078
-18 | -0.818 | 0.13465 | -0.041 | -6.076
-17.5 | -0.795 | 0.13069 | -0.044 | -6.086
-17 | -0.767 | 0.12335 | -0.044 | -6.219
-16.5 | -0.736 | 0.11969 | -0.043 | -6.148
-16 | -0.705 | 0.11522 | -0.04 | -6.118
-15.5 | -0.681 | 0.11347 | -0.044 | -6.002
-15 | -0.653 | 0.10579 | -0.045 | -6.172
-14.5 | -0.622 | 0.10341 | -0.042 | -6.011
-14 | -0.595 | 0.09453 | -0.044 | -6.298
-13.5 | -0.604 | 0.05642 | -0.063 | -10.704
-13 | -0.537 | 0.09157 | -0.042 | -5.863
-12.5 | -0.511 | 0.08299 | -0.045 | -6.152
-12 | -0.517 | 0.04734 | -0.066 | -10.928
-11.5 | -0.518 | 0.02492 | -0.075 | -20.785
-11 | -0.424 | 0.0741 | -0.043 | -5.717
-10.5 | -0.453 | 0.02391 | -0.076 | -18.942
-10 | -0.661 | 0.01837 | -0.079 | -36.006
-9.5 | -0.675 | 0.01614 | -0.08 | -41.815
-9 | -0.655 | 0.01426 | -0.082 | -45.926
-8.5 | -0.618 | 0.01297 | -0.083 | -47.669
-8 | -0.572 | 0.01191 | -0.084 | -48.03
-7.5 | -0.519 | 0.01102 | -0.085 | -47.079
-7 | -0.461 | 0.01033 | -0.086 | -44.634
-6.5 | -0.4 | 0.00971 | -0.087 | -41.196
-6 | -0.337 | 0.00917 | -0.089 | -36.699
-5.5 | -0.271 | 0.00864 | -0.09 | -31.349
-5 | -0.204 | 0.00826 | -0.091 | -24.635
-4.5 | -0.136 | 0.00748 | -0.092 | -18.141
-4 | -0.066 | 0.00685 | -0.094 | -9.705
-3.5 | 0.004 | 0.00632 | -0.095 | 0.698
-3 | 0.076 | 0.00609 | -0.096 | 12.404
-2.5 | 0.147 | 0.00579 | -0.096 | 25.408
-2 | 0.218 | 0.00572 | -0.097 | 38.16
-1.5 | 0.29 | 0.00573 | -0.098 | 50.552
-1 | 0.361 | 0.00578 | -0.099 | 62.465
-0.5 | 0.432 | 0.00579 | -0.099 | 74.583
0 | 0.503 | 0.00595 | -0.1 | 84.645
0.5 | 0.575 | 0.00602 | -0.101 | 95.391
1 | 0.646 | 0.00612 | -0.101 | 105.587
1.5 | 0.713 | 0.00633 | -0.102 | 112.645
2 | 0.783 | 0.00649 | -0.103 | 120.703
2.5 | 0.853 | 0.00678 | -0.104 | 125.813
3 | 0.923 | 0.00726 | -0.104 | 127.105
3.5 | 0.992 | 0.00789 | -0.105 | 125.736
4 | 1.06 | 0.00841 | -0.105 | 126.153
4.5 | 1.127 | 0.00936 | -0.106 | 120.296
5 | 1.191 | 0.01069 | -0.107 | 111.466
5.5 | 1.242 | 0.01172 | -0.106 | 105.961
6 | 1.294 | 0.01256 | -0.107 | 103.052
6.5 | 1.338 | 0.0145 | -0.106 | 92.299
7 | 1.381 | 0.01556 | -0.107 | 88.715
7.5 | 1.413 | 0.0168 | -0.107 | 84.103
8 | 1.429 | 0.01817 | -0.107 | 78.638
8.5 | 1.421 | 0.01987 | -0.107 | 71.514
9 | 1.369 | 0.02184 | -0.107 | 62.7
9.5 | 1.162 | 0.02538 | -0.107 | 45.79
10 | 0.896 | 0.0268 | -0.107 | 33.449
10.5 | 0.919 | 0.03163 | -0.106 | 29.049
11 | 0.912 | 0.04448 | -0.1 | 20.511
11.5 | 0.979 | 0.03435 | -0.106 | 28.506
12 | 0.996 | 0.04144 | -0.104 | 24.037
12.5 | 1.03 | 0.04 | -0.105 | 25.746
13 | 1.049 | 0.04698 | -0.104 | 22.321

## 104. Re 8M Mach 0.50 (2)
BIGFOIL.COM POLAR EXPORT
NACA63-417
NACA63-417 |  |  |  | Cl Max: | 1.5681 | at alpha= | 12.5 | deg
XFOIL ncrit=9 |  |  |  | L/D Max: | 167.429 | at alpha= | 3.5 | deg
Re: | 8000000 |  |  | Cd Min: | 0.2266 | at alpha= | -20 | deg
Mach: | 0.5 |  |  | Cl=0 at alpha= | -3.0159 | deg
|  |  |  | @ Cl=0.1, Cd= | 0.0049389
|  |  |  | @ Cl=0.4, Cd= | 0.0045931
|  |  |  | @ Cl=0.6, Cd= | 0.0047491
alpha (deg) | Cl | Cd | Cm | Cl/Cd
-20 | -0.6813 | 0.2266 | 0.0193 | -3.0066
-19.5 | -0.6719 | 0.21522 | 0.0125 | -3.1219
-19 | -0.656 | 0.20639 | 0.0071 | -3.1784
-18.5 | -0.6475 | 0.19592 | 0.0009 | -3.3049
-18 | -0.6614 | 0.18047 | -0.0085 | -3.6649
-17 | -0.6711 | 0.15194 | -0.0302 | -4.4169
-15.5 | -0.6916 | 0.0982 | -0.09 | -7.0428
-15 | -0.7125 | 0.08754 | -0.0965 | -8.1391
-14.5 | -0.7339 | 0.07679 | -0.1034 | -9.5572
-14 | -0.7557 | 0.06646 | -0.1099 | -11.3707
-13.5 | -0.7807 | 0.05652 | -0.1158 | -13.8128
-13 | -0.8054 | 0.04744 | -0.1204 | -16.9772
-12.5 | -0.8303 | 0.03929 | -0.1232 | -21.1326
-12 | -0.853 | 0.0322 | -0.1241 | -26.4907
-11.5 | -0.8754 | 0.0261 | -0.1227 | -33.5402
-11 | -0.8838 | 0.02137 | -0.1195 | -41.357
-10.5 | -0.8827 | 0.01753 | -0.115 | -50.3537
-10 | -0.8658 | 0.01476 | -0.1099 | -58.6585
-9.5 | -0.8459 | 0.01255 | -0.1039 | -67.4024
-9 | -0.8249 | 0.01115 | -0.0965 | -73.9821
-8.5 | -0.7693 | 0.01027 | -0.0927 | -74.9075
-8 | -0.7056 | 0.00961 | -0.09 | -73.4235
-7.5 | -0.6387 | 0.00906 | -0.0879 | -70.4967
-7 | -0.5697 | 0.00855 | -0.0865 | -66.6316
-6.5 | -0.4989 | 0.00816 | -0.0856 | -61.1397
-6 | -0.4281 | 0.00779 | -0.085 | -54.9551
-5.5 | -0.3564 | 0.00746 | -0.0848 | -47.7748
-5 | -0.2847 | 0.00715 | -0.0848 | -39.8182
-4.5 | -0.2137 | 0.00678 | -0.0851 | -31.5192
-4 | -0.142 | 0.00637 | -0.0857 | -22.292
-3.5 | -0.0702 | 0.006 | -0.0865 | -11.7
-3 | 0.0023 | 0.00556 | -0.0876 | 0.41367
-2.5 | 0.0752 | 0.00507 | -0.0891 | 14.8323
-2 | 0.149 | 0.00468 | -0.0907 | 31.8376
-1.5 | 0.2222 | 0.00462 | -0.0918 | 48.0952
-1 | 0.2952 | 0.00459 | -0.093 | 64.3137
-0.5 | 0.3683 | 0.00458 | -0.0941 | 80.4148
0 | 0.4409 | 0.00461 | -0.0951 | 95.6399
0.5 | 0.5136 | 0.00466 | -0.0962 | 110.2146
1 | 0.5862 | 0.00473 | -0.0971 | 123.9323
1.5 | 0.6586 | 0.00483 | -0.0979 | 136.3561
2 | 0.7312 | 0.00493 | -0.0986 | 148.3164
2.5 | 0.8023 | 0.00515 | -0.099 | 155.7864
3 | 0.8741 | 0.00534 | -0.0994 | 163.6891
3.5 | 0.9443 | 0.00564 | -0.0993 | 167.4291
4 | 1.0097 | 0.0062 | -0.0984 | 162.8548
4.5 | 1.0646 | 0.00727 | -0.0958 | 146.4374
5.5 | 1.1739 | 0.00912 | -0.0898 | 128.7171
6 | 1.2257 | 0.00997 | -0.0861 | 122.9388
6.5 | 1.2586 | 0.01094 | -0.0792 | 115.0457
7 | 1.2794 | 0.01235 | -0.0711 | 103.5951
7.5 | 1.3122 | 0.01383 | -0.0655 | 94.8807
8 | 1.3484 | 0.01552 | -0.0607 | 86.8814
8.5 | 1.3839 | 0.01751 | -0.0563 | 79.0348
9 | 1.418 | 0.01981 | -0.0521 | 71.58
9.5 | 1.4516 | 0.02237 | -0.0482 | 64.8905
10 | 1.4812 | 0.02537 | -0.0444 | 58.3839
10.5 | 1.5081 | 0.02876 | -0.0407 | 52.4374
11 | 1.5322 | 0.03259 | -0.0373 | 47.0144
11.5 | 1.5527 | 0.03701 | -0.0343 | 41.9535
12 | 1.5656 | 0.04231 | -0.0317 | 37.0031
12.5 | 1.5681 | 0.04885 | -0.0298 | 32.1003
13 | 1.556 | 0.05713 | -0.0292 | 27.2361
13.5 | 1.5339 | 0.06698 | -0.0302 | 22.9009
14 | 1.5072 | 0.078 | -0.0328 | 19.3231
14.5 | 1.4771 | 0.09016 | -0.0371 | 16.3831
15 | 1.4439 | 0.10352 | -0.0432 | 13.948
15.5 | 1.4129 | 0.11738 | -0.0506 | 12.037
16 | 1.3845 | 0.13161 | -0.0592 | 10.5197
16.5 | 1.3598 | 0.14587 | -0.0686 | 9.322
17 | 1.3389 | 0.1601 | -0.0786 | 8.3629
17.5 | 1.3224 | 0.17425 | -0.089 | 7.5891

## 105. Re 10M Mach 0.00 (1)
BIGFOIL.COM POLAR EXPORT
NACA63-417
NACA63-417 |  |  |  | Cl Max: | 1.627 | at alpha= | 13.5 | deg
JavaFoil+Calcfoil stall+Eppler ext transition |  |  |  | L/D Max: | 127.811 | at alpha= | 4 | deg
Re: | 10000000 |  |  | Cd Min: | 0.00537 | at alpha= | -1.5 | deg
Mach: | 0 |  |  | Cl=0 at alpha= | -3.5323 | deg
|  |  |  | @ Cl=0.1, Cd= | 0.0056136
|  |  |  | @ Cl=0.4, Cd= | 0.0054552
|  |  |  | @ Cl=0.6, Cd= | 0.0057147
alpha (deg) | Cl | Cd | Cm | Cl/Cd
-20 | -0.988 | 0.08268 | -0.048 | -11.951
-19.5 | -1.019 | 0.06758 | -0.05 | -15.073
-19 | -1.045 | 0.05604 | -0.052 | -18.642
-18.5 | -1.063 | 0.04912 | -0.053 | -21.642
-18 | -1.083 | 0.04086 | -0.055 | -26.495
-17.5 | -1.096 | 0.03537 | -0.056 | -30.974
-17 | -1.101 | 0.03207 | -0.057 | -34.339
-16.5 | -1.102 | 0.02979 | -0.058 | -36.986
-16 | -1.102 | 0.02578 | -0.06 | -42.735
-15.5 | -1.09 | 0.02357 | -0.061 | -46.226
-15 | -1.074 | 0.02161 | -0.062 | -49.705
-14.5 | -1.055 | 0.01961 | -0.063 | -53.811
-14 | -1.032 | 0.01844 | -0.063 | -55.936
-13.5 | -1.006 | 0.01722 | -0.064 | -58.386
-13 | -0.977 | 0.01582 | -0.065 | -61.725
-12.5 | -0.944 | 0.01454 | -0.066 | -64.884
-12 | -0.907 | 0.01348 | -0.067 | -67.243
-11.5 | -0.867 | 0.01263 | -0.068 | -68.599
-11 | -0.825 | 0.01179 | -0.069 | -69.971
-10.5 | -0.78 | 0.01106 | -0.07 | -70.543
-10 | -0.734 | 0.01032 | -0.071 | -71.086
-9.5 | -0.685 | 0.00974 | -0.072 | -70.395
-9 | -0.635 | 0.00927 | -0.073 | -68.486
-8.5 | -0.583 | 0.00882 | -0.074 | -66.043
-8 | -0.529 | 0.00848 | -0.075 | -62.371
-7.5 | -0.474 | 0.00813 | -0.076 | -58.322
-7 | -0.42 | 0.00774 | -0.077 | -54.283
-6.5 | -0.361 | 0.00751 | -0.078 | -48.067
-6 | -0.301 | 0.00732 | -0.079 | -41.138
-5.5 | -0.241 | 0.00704 | -0.079 | -34.231
-5 | -0.18 | 0.00659 | -0.08 | -27.331
-4.5 | -0.119 | 0.00647 | -0.081 | -18.395
-4 | -0.058 | 0.00615 | -0.081 | -9.372
-3.5 | 0.004 | 0.00583 | -0.082 | 0.656
-3 | 0.065 | 0.00567 | -0.083 | 11.539
-2.5 | 0.127 | 0.00557 | -0.083 | 22.862
-2 | 0.189 | 0.00544 | -0.084 | 34.767
-1.5 | 0.251 | 0.00537 | -0.085 | 46.747
-1 | 0.313 | 0.00541 | -0.085 | 57.794
-0.5 | 0.374 | 0.00543 | -0.086 | 68.933
0 | 0.436 | 0.00549 | -0.087 | 79.452
0.5 | 0.498 | 0.00558 | -0.087 | 89.241
1 | 0.559 | 0.00566 | -0.088 | 98.717
1.5 | 0.619 | 0.00574 | -0.088 | 107.697
2 | 0.68 | 0.00595 | -0.089 | 114.266
2.5 | 0.741 | 0.00623 | -0.09 | 118.813
3 | 0.801 | 0.00657 | -0.09 | 121.973
3.5 | 0.862 | 0.00686 | -0.091 | 125.577
4 | 0.922 | 0.00721 | -0.091 | 127.811
4.5 | 0.981 | 0.00772 | -0.092 | 126.979
5 | 1.039 | 0.00832 | -0.092 | 124.86
5.5 | 1.096 | 0.00893 | -0.093 | 122.801
6 | 1.153 | 0.00936 | -0.094 | 123.11
6.5 | 1.208 | 0.00982 | -0.094 | 122.966
7 | 1.262 | 0.0109 | -0.095 | 115.736
7.5 | 1.314 | 0.01145 | -0.095 | 114.721
8 | 1.363 | 0.01202 | -0.096 | 113.372
8.5 | 1.402 | 0.0124 | -0.096 | 113.061
9 | 1.441 | 0.01299 | -0.096 | 110.948
9.5 | 1.478 | 0.01365 | -0.096 | 108.316
10 | 1.512 | 0.01431 | -0.096 | 105.678
10.5 | 1.543 | 0.01506 | -0.096 | 102.47
11 | 1.57 | 0.01579 | -0.096 | 99.413
11.5 | 1.59 | 0.01673 | -0.096 | 95.049
12 | 1.607 | 0.01768 | -0.096 | 90.857
12.5 | 1.618 | 0.01885 | -0.097 | 85.815
13 | 1.625 | 0.02003 | -0.097 | 81.125
13.5 | 1.627 | 0.02155 | -0.097 | 75.489
14 | 1.625 | 0.02288 | -0.097 | 71.031
14.5 | 1.619 | 0.02447 | -0.097 | 66.171
15 | 1.604 | 0.02635 | -0.097 | 60.882
15.5 | 1.586 | 0.02816 | -0.097 | 56.316
16 | 1.562 | 0.03039 | -0.096 | 51.39
16.5 | 1.535 | 0.03261 | -0.096 | 47.073
17 | 1.505 | 0.03492 | -0.096 | 43.103
17.5 | 1.471 | 0.03777 | -0.096 | 38.959
18 | 1.434 | 0.04152 | -0.096 | 34.528
18.5 | 1.394 | 0.04557 | -0.095 | 30.598

## 106. Re 10M Mach 0.00 (2)
BIGFOIL.COM POLAR EXPORT
NACA63-417
NACA63-417 |  |  |  | Cl Max: | 1.8672 | at alpha= | 20 | deg
XFOIL ncrit=9 |  |  |  | L/D Max: | 150.862 | at alpha= | 3.5 | deg
Re: | 10000000 |  |  | Cd Min: | 0.0605 | at alpha= | 20 | deg
Mach: | 0 |  |  | Cl=0 at alpha= | -3.108 | deg
|  |  |  | @ Cl=0.1, Cd= | 0.0046343
|  |  |  | @ Cl=0.4, Cd= | 0.0042682
|  |  |  | @ Cl=0.6, Cd= | 0.0045658
alpha (deg) | Cl | Cd | Cm | Cl/Cd
-20 | -1.5971 | 0.03554 | -0.0625 | -44.9381
-19.5 | -1.5838 | 0.03201 | -0.063 | -49.4783
-19 | -1.5681 | 0.02881 | -0.0632 | -54.429
-18.5 | -1.5474 | 0.02612 | -0.0633 | -59.242
-18 | -1.5246 | 0.02362 | -0.0632 | -64.547
-17.5 | -1.4982 | 0.02146 | -0.063 | -69.8136
-16.5 | -1.3731 | 0.0175 | -0.0752 | -78.4629
-16 | -1.2877 | 0.01603 | -0.085 | -80.3306
-15.5 | -1.2654 | 0.01484 | -0.082 | -85.2695
-15 | -1.2401 | 0.01379 | -0.0791 | -89.9275
-14.5 | -1.2183 | 0.01287 | -0.0752 | -94.662
-14 | -1.1935 | 0.01224 | -0.071 | -97.5082
-13.5 | -1.1528 | 0.01164 | -0.0694 | -99.0378
-13 | -1.1086 | 0.01107 | -0.0682 | -100.1445
-12.5 | -1.0613 | 0.01056 | -0.0675 | -100.5019
-12 | -1.0111 | 0.01013 | -0.0672 | -99.8124
-11.5 | -0.9593 | 0.00975 | -0.067 | -98.3897
-11 | -0.9064 | 0.00941 | -0.067 | -96.3231
-10.5 | -0.8532 | 0.00899 | -0.067 | -94.9055
-10 | -0.7989 | 0.00863 | -0.0672 | -92.5724
-9.5 | -0.7436 | 0.00834 | -0.0675 | -89.1607
-9 | -0.6873 | 0.00808 | -0.068 | -85.0619
-8.5 | -0.631 | 0.00777 | -0.0684 | -81.2098
-8 | -0.5742 | 0.00752 | -0.0689 | -76.3564
-7.5 | -0.5166 | 0.00728 | -0.0695 | -70.9615
-7 | -0.4588 | 0.00704 | -0.0702 | -65.1705
-6.5 | -0.4008 | 0.00684 | -0.0708 | -58.5965
-6 | -0.3423 | 0.00663 | -0.0716 | -51.629
-5.5 | -0.2837 | 0.00641 | -0.0723 | -44.259
-5 | -0.225 | 0.00615 | -0.0732 | -36.5854
-4.5 | -0.1659 | 0.00588 | -0.0741 | -28.2143
-4 | -0.1066 | 0.00567 | -0.075 | -18.8007
-3.5 | -0.0468 | 0.00539 | -0.076 | -8.6827
-3 | 0.0129 | 0.00513 | -0.0771 | 2.5146
-2.5 | 0.0733 | 0.00481 | -0.0783 | 15.2391
-2 | 0.1341 | 0.00441 | -0.0797 | 30.4082
-1.5 | 0.1947 | 0.0043 | -0.0808 | 45.2791
-1 | 0.255 | 0.00428 | -0.0818 | 59.5794
-0.5 | 0.3152 | 0.00426 | -0.0827 | 73.9906
0 | 0.3755 | 0.00426 | -0.0837 | 88.1455
0.5 | 0.4356 | 0.00428 | -0.0846 | 101.7757
1 | 0.4953 | 0.00435 | -0.0855 | 113.8621
1.5 | 0.5547 | 0.00445 | -0.0863 | 124.6517
2 | 0.6134 | 0.0046 | -0.087 | 133.3478
2.5 | 0.6721 | 0.00476 | -0.0876 | 141.1975
3 | 0.7306 | 0.00492 | -0.0883 | 148.4959
3.5 | 0.7875 | 0.00522 | -0.0887 | 150.8621
4 | 0.8388 | 0.00601 | -0.0883 | 139.5674
4.5 | 0.8927 | 0.00654 | -0.0882 | 136.4985
5 | 0.9469 | 0.00702 | -0.0882 | 134.886
5.5 | 1.0003 | 0.00753 | -0.0881 | 132.842
6 | 1.0536 | 0.00802 | -0.088 | 131.3716
6.5 | 1.1064 | 0.00851 | -0.0878 | 130.0118
7 | 1.1585 | 0.00901 | -0.0874 | 128.5794
7.5 | 1.2096 | 0.00954 | -0.0869 | 126.7925
8 | 1.2609 | 0.01 | -0.0865 | 126.09
8.5 | 1.3119 | 0.01044 | -0.086 | 125.6609
9 | 1.3614 | 0.01091 | -0.0853 | 124.7846
9.5 | 1.41 | 0.01138 | -0.0844 | 123.9016
10 | 1.4568 | 0.01188 | -0.0833 | 122.6263
10.5 | 1.5009 | 0.01243 | -0.0817 | 120.7482
11 | 1.5392 | 0.013 | -0.0791 | 118.4
11.5 | 1.5671 | 0.01364 | -0.0746 | 114.89
12 | 1.5931 | 0.01451 | -0.0704 | 109.7932
12.5 | 1.6212 | 0.01546 | -0.0668 | 104.8642
13 | 1.6481 | 0.01662 | -0.0636 | 99.1637
13.5 | 1.6721 | 0.01808 | -0.0604 | 92.4834
14 | 1.6957 | 0.01973 | -0.0575 | 85.9453
14.5 | 1.7207 | 0.02144 | -0.0551 | 80.2565
15 | 1.7433 | 0.02343 | -0.0528 | 74.4046
15.5 | 1.7594 | 0.02552 | -0.0497 | 68.942
16 | 1.7763 | 0.02821 | -0.0477 | 62.967
16.5 | 1.7912 | 0.03122 | -0.0458 | 57.3735
17 | 1.809 | 0.03419 | -0.0445 | 52.9102
17.5 | 1.8235 | 0.03762 | -0.0433 | 48.4716
18 | 1.8372 | 0.04131 | -0.0425 | 44.4735
18.5 | 1.8489 | 0.04534 | -0.0419 | 40.7786
19 | 1.8548 | 0.05023 | -0.0417 | 36.9261
19.5 | 1.861 | 0.05526 | -0.0419 | 33.6772
20 | 1.8672 | 0.0605 | -0.0423 | 30.8628

## 107. Re 10M Mach 0.10 (1)
BIGFOIL.COM POLAR EXPORT
NACA63-417
NACA63-417 |  |  |  | Cl Max: | 1.617 | at alpha= | 13 | deg
JavaFoil+Calcfoil stall+Eppler ext transition |  |  |  | L/D Max: | 127.463 | at alpha= | 4 | deg
Re: | 10000000 |  |  | Cd Min: | 0.00536 | at alpha= | -1.5 | deg
Mach: | 0.1 |  |  | Cl=0 at alpha= | -3.5323 | deg
|  |  |  | @ Cl=0.1, Cd= | 0.0056052
|  |  |  | @ Cl=0.4, Cd= | 0.0054832
|  |  |  | @ Cl=0.6, Cd= | 0.005746
alpha (deg) | Cl | Cd | Cm | Cl/Cd
-20 | -0.935 | 0.09677 | -0.046 | -9.66
-19.5 | -0.973 | 0.07584 | -0.049 | -12.833
-19 | -1.006 | 0.0612 | -0.052 | -16.438
-18.5 | -1.026 | 0.05539 | -0.053 | -18.52
-18 | -1.053 | 0.0439 | -0.055 | -23.99
-17.5 | -1.072 | 0.03717 | -0.056 | -28.829
-17 | -1.081 | 0.03352 | -0.057 | -32.256
-16.5 | -1.085 | 0.03105 | -0.058 | -34.95
-16 | -1.087 | 0.02738 | -0.06 | -39.72
-15.5 | -1.079 | 0.02435 | -0.061 | -44.315
-15 | -1.066 | 0.02246 | -0.062 | -47.449
-14.5 | -1.048 | 0.02043 | -0.063 | -51.323
-14 | -1.027 | 0.01891 | -0.064 | -54.299
-13.5 | -1.003 | 0.01764 | -0.065 | -56.841
-13 | -0.975 | 0.01614 | -0.066 | -60.41
-12.5 | -0.943 | 0.01484 | -0.067 | -63.552
-12 | -0.906 | 0.01385 | -0.068 | -65.458
-11.5 | -0.867 | 0.01282 | -0.069 | -67.645
-11 | -0.826 | 0.01197 | -0.069 | -68.984
-10.5 | -0.782 | 0.0112 | -0.07 | -69.78
-10 | -0.735 | 0.01047 | -0.071 | -70.278
-9.5 | -0.687 | 0.00986 | -0.072 | -69.693
-9 | -0.637 | 0.00936 | -0.073 | -68.033
-8.5 | -0.585 | 0.0089 | -0.074 | -65.687
-8 | -0.531 | 0.00854 | -0.075 | -62.138
-7.5 | -0.476 | 0.00818 | -0.076 | -58.155
-7 | -0.422 | 0.00774 | -0.078 | -54.533
-6.5 | -0.363 | 0.00749 | -0.078 | -48.414
-6 | -0.303 | 0.00732 | -0.079 | -41.347
-5.5 | -0.242 | 0.00712 | -0.08 | -33.994
-5 | -0.181 | 0.00665 | -0.08 | -27.222
-4.5 | -0.12 | 0.00646 | -0.081 | -18.51
-4 | -0.058 | 0.00615 | -0.082 | -9.434
-3.5 | 0.004 | 0.00583 | -0.083 | 0.66
-3 | 0.066 | 0.00566 | -0.083 | 11.613
-2.5 | 0.128 | 0.00556 | -0.084 | 23.012
-2 | 0.19 | 0.00543 | -0.085 | 34.976
-1.5 | 0.252 | 0.00536 | -0.085 | 47.034
-1 | 0.314 | 0.00541 | -0.086 | 58.083
-0.5 | 0.376 | 0.00546 | -0.086 | 68.828
0 | 0.438 | 0.00552 | -0.087 | 79.32
0.5 | 0.5 | 0.00558 | -0.088 | 89.657
1 | 0.562 | 0.00567 | -0.088 | 99.173
1.5 | 0.622 | 0.00579 | -0.089 | 107.353
2 | 0.683 | 0.00595 | -0.089 | 114.828
2.5 | 0.744 | 0.00624 | -0.09 | 119.22
3 | 0.805 | 0.00659 | -0.091 | 122.236
3.5 | 0.866 | 0.0069 | -0.091 | 125.552
4 | 0.926 | 0.00727 | -0.092 | 127.463
4.5 | 0.986 | 0.00776 | -0.092 | 127.065
5 | 1.044 | 0.00844 | -0.093 | 123.759
5.5 | 1.102 | 0.009 | -0.093 | 122.36
6 | 1.158 | 0.00941 | -0.094 | 123.133
6.5 | 1.213 | 0.00989 | -0.095 | 122.747
7 | 1.267 | 0.01102 | -0.095 | 115.035
7.5 | 1.319 | 0.01154 | -0.096 | 114.308
8 | 1.368 | 0.01213 | -0.096 | 112.785
8.5 | 1.406 | 0.01256 | -0.096 | 111.944
9 | 1.445 | 0.01316 | -0.096 | 109.829
9.5 | 1.481 | 0.01377 | -0.096 | 107.59
10 | 1.514 | 0.01454 | -0.096 | 104.15
10.5 | 1.544 | 0.01529 | -0.096 | 101.007
11 | 1.57 | 0.01604 | -0.097 | 97.888
11.5 | 1.589 | 0.01711 | -0.097 | 92.86
12 | 1.603 | 0.01801 | -0.097 | 89.033
12.5 | 1.612 | 0.01923 | -0.097 | 83.844
13 | 1.617 | 0.02047 | -0.097 | 78.994
13.5 | 1.616 | 0.02205 | -0.097 | 73.295
14 | 1.611 | 0.02363 | -0.097 | 68.15
14.5 | 1.601 | 0.02511 | -0.097 | 63.777
15 | 1.584 | 0.02669 | -0.097 | 59.335
15.5 | 1.559 | 0.029 | -0.097 | 53.747
16 | 1.53 | 0.03143 | -0.097 | 48.691
16.5 | 1.498 | 0.03377 | -0.097 | 44.366
17 | 1.463 | 0.03626 | -0.096 | 40.352
17.5 | 1.424 | 0.03938 | -0.096 | 36.168
18 | 1.381 | 0.04353 | -0.096 | 31.725

## 108. Re 10M Mach 0.10 (2)
BIGFOIL.COM POLAR EXPORT
NACA63-417
NACA63-417 |  |  |  | Cl Max: | 1.8603 | at alpha= | 20 | deg
XFOIL ncrit=9 |  |  |  | L/D Max: | 151.839 | at alpha= | 3.5 | deg
Re: | 10000000 |  |  | Cd Min: | 0.06426 | at alpha= | 20 | deg
Mach: | 0.1 |  |  | Cl=0 at alpha= | -3.1074 | deg
|  |  |  | @ Cl=0.1, Cd= | 0.0046411
|  |  |  | @ Cl=0.4, Cd= | 0.0042674
|  |  |  | @ Cl=0.6, Cd= | 0.0045593
alpha (deg) | Cl | Cd | Cm | Cl/Cd
-20 | -1.5865 | 0.03885 | -0.0643 | -40.8366
-19.5 | -1.5778 | 0.0346 | -0.0651 | -45.6012
-19 | -1.5643 | 0.03105 | -0.0654 | -50.38
-18.5 | -1.5462 | 0.02799 | -0.0655 | -55.2412
-18 | -1.5253 | 0.02519 | -0.0655 | -60.5518
-17.5 | -1.5003 | 0.02283 | -0.0653 | -65.7162
-16.5 | -1.3861 | 0.01855 | -0.0754 | -74.7224
-16 | -1.2857 | 0.01677 | -0.0881 | -76.6667
-15.5 | -1.2652 | 0.01546 | -0.0849 | -81.837
-15 | -1.2394 | 0.0143 | -0.0822 | -86.6713
-14 | -1.1981 | 0.01248 | -0.0735 | -96.0016
-13.5 | -1.1581 | 0.01189 | -0.0715 | -97.4012
-13 | -1.1152 | 0.01127 | -0.07 | -98.953
-12.5 | -1.0685 | 0.01072 | -0.069 | -99.6735
-12 | -1.0185 | 0.01025 | -0.0684 | -99.3659
-11.5 | -0.9666 | 0.00985 | -0.0681 | -98.132
-11 | -0.9134 | 0.00949 | -0.068 | -96.2487
-10.5 | -0.8597 | 0.00909 | -0.0679 | -94.5765
-10 | -0.805 | 0.00871 | -0.068 | -92.4225
-9.5 | -0.7494 | 0.0084 | -0.0682 | -89.2143
-9 | -0.6927 | 0.00812 | -0.0686 | -85.3079
-8.5 | -0.6359 | 0.00782 | -0.069 | -81.3171
-8 | -0.5787 | 0.00756 | -0.0694 | -76.5476
-7.5 | -0.5206 | 0.00732 | -0.07 | -71.1202
-7 | -0.4624 | 0.00707 | -0.0706 | -65.4031
-6.5 | -0.4039 | 0.00687 | -0.0713 | -58.7918
-6 | -0.3449 | 0.00666 | -0.072 | -51.7868
-5.5 | -0.2859 | 0.00644 | -0.0727 | -44.3944
-5 | -0.2268 | 0.00617 | -0.0735 | -36.7585
-4.5 | -0.1673 | 0.0059 | -0.0744 | -28.3559
-4 | -0.1076 | 0.00568 | -0.0753 | -18.9437
-3.5 | -0.0475 | 0.00541 | -0.0763 | -8.78
-2.5 | 0.0735 | 0.00481 | -0.0786 | 15.2807
-2 | 0.1347 | 0.00442 | -0.0801 | 30.4751
-1.5 | 0.1957 | 0.0043 | -0.0812 | 45.5116
-1 | 0.2564 | 0.00428 | -0.0822 | 59.9065
-0.5 | 0.317 | 0.00426 | -0.0831 | 74.4131
0 | 0.3776 | 0.00426 | -0.0841 | 88.6385
0.5 | 0.4382 | 0.00428 | -0.085 | 102.3832
1 | 0.4983 | 0.00435 | -0.0859 | 114.5517
1.5 | 0.5581 | 0.00446 | -0.0867 | 125.1345
2 | 0.6172 | 0.0046 | -0.0874 | 134.1739
2.5 | 0.6763 | 0.00476 | -0.088 | 142.0798
3 | 0.7352 | 0.00493 | -0.0887 | 149.1278
3.5 | 0.7926 | 0.00522 | -0.0891 | 151.8391
4.5 | 0.8982 | 0.00657 | -0.0885 | 136.7123
5 | 0.9527 | 0.00705 | -0.0885 | 135.1348
5.5 | 1.0064 | 0.00758 | -0.0883 | 132.7704
6 | 1.0601 | 0.00806 | -0.0882 | 131.5261
6.5 | 1.1131 | 0.00856 | -0.0878 | 130.035
7 | 1.1654 | 0.00907 | -0.0874 | 128.4895
7.5 | 1.2167 | 0.00961 | -0.0869 | 126.6077
8.5 | 1.3193 | 0.01053 | -0.0857 | 125.2896
9 | 1.369 | 0.01101 | -0.0849 | 124.3415
10 | 1.4639 | 0.01201 | -0.0825 | 121.8901
10.5 | 1.5068 | 0.0126 | -0.0806 | 119.5873
11 | 1.5395 | 0.01318 | -0.0767 | 116.8058
11.5 | 1.5672 | 0.01392 | -0.0722 | 112.5862
12 | 1.5936 | 0.01488 | -0.0681 | 107.0968
12.5 | 1.6222 | 0.01593 | -0.0647 | 101.833
13 | 1.6486 | 0.01723 | -0.0614 | 95.682
13.5 | 1.672 | 0.01884 | -0.0582 | 88.7473
14 | 1.6966 | 0.02056 | -0.0554 | 82.5195
14.5 | 1.721 | 0.02244 | -0.053 | 76.6934
15 | 1.7428 | 0.02461 | -0.0507 | 70.8167
15.5 | 1.7576 | 0.02695 | -0.0477 | 65.2171
16 | 1.7739 | 0.02983 | -0.0457 | 59.467
16.5 | 1.7899 | 0.03295 | -0.044 | 54.3217
17 | 1.8073 | 0.03612 | -0.0427 | 50.036
17.5 | 1.8209 | 0.03983 | -0.0417 | 45.7168
18 | 1.8327 | 0.04389 | -0.041 | 41.7567
18.5 | 1.8422 | 0.04838 | -0.0405 | 38.0777
19 | 1.8468 | 0.05363 | -0.0405 | 34.436
19.5 | 1.8532 | 0.05891 | -0.0409 | 31.4582
20 | 1.8603 | 0.06426 | -0.0416 | 28.9496

## 109. Re 10M Mach 0.25 (1)
BIGFOIL.COM POLAR EXPORT
NACA63-417
NACA63-417 |  |  |  | Cl Max: | 1.568 | at alpha= | 11.5 | deg
JavaFoil+Calcfoil stall+Eppler ext transition |  |  |  | L/D Max: | 128.039 | at alpha= | 4 | deg
Re: | 10000000 |  |  | Cd Min: | 0.00545 | at alpha= | -1.5 | deg
Mach: | 0.25 |  |  | Cl=0 at alpha= | -3.5312 | deg
|  |  |  | @ Cl=0.1, Cd= | 0.00571
|  |  |  | @ Cl=0.4, Cd= | 0.0055388
|  |  |  | @ Cl=0.6, Cd= | 0.0057769
alpha (deg) | Cl | Cd | Cm | Cl/Cd
-19.5 | -0.611 | 0.15345 | -0.036 | -3.98
-19 | -0.663 | 0.14488 | -0.037 | -4.574
-18.5 | -0.713 | 0.13228 | -0.039 | -5.391
-18 | -0.766 | 0.11285 | -0.043 | -6.788
-17.5 | -0.81 | 0.10124 | -0.046 | -8.002
-17 | -0.889 | 0.06001 | -0.055 | -14.817
-16.5 | -0.934 | 0.04669 | -0.057 | -20.013
-16 | -0.969 | 0.03786 | -0.059 | -25.593
-15.5 | -0.983 | 0.03256 | -0.061 | -30.194
-15 | -0.99 | 0.02847 | -0.062 | -34.782
-14.5 | -0.991 | 0.02493 | -0.064 | -39.774
-14 | -0.984 | 0.02275 | -0.065 | -43.266
-13.5 | -0.973 | 0.02007 | -0.066 | -48.479
-13 | -0.955 | 0.01825 | -0.067 | -52.339
-12.5 | -0.931 | 0.01678 | -0.068 | -55.493
-12 | -0.901 | 0.01547 | -0.069 | -58.239
-11.5 | -0.867 | 0.0142 | -0.07 | -61.032
-11 | -0.829 | 0.01312 | -0.071 | -63.182
-10.5 | -0.787 | 0.01218 | -0.072 | -64.641
-10 | -0.743 | 0.01129 | -0.073 | -65.831
-9.5 | -0.696 | 0.01055 | -0.074 | -66.019
-9 | -0.647 | 0.00992 | -0.075 | -65.192
-8.5 | -0.594 | 0.00972 | -0.076 | -61.08
-8 | -0.541 | 0.00897 | -0.077 | -60.303
-7.5 | -0.485 | 0.00856 | -0.078 | -56.67
-7 | -0.428 | 0.00817 | -0.079 | -52.393
-6.5 | -0.37 | 0.00742 | -0.08 | -49.798
-6 | -0.311 | 0.00751 | -0.081 | -41.364
-5.5 | -0.249 | 0.00729 | -0.082 | -34.12
-5 | -0.186 | 0.00676 | -0.083 | -27.517
-4.5 | -0.123 | 0.00658 | -0.083 | -18.664
-4 | -0.06 | 0.00627 | -0.084 | -9.5
-3.5 | 0.004 | 0.00593 | -0.085 | 0.666
-3 | 0.068 | 0.00577 | -0.085 | 11.718
-2.5 | 0.132 | 0.00565 | -0.086 | 23.274
-2 | 0.195 | 0.00548 | -0.087 | 35.652
-1.5 | 0.259 | 0.00545 | -0.088 | 47.52
-1 | 0.323 | 0.00545 | -0.088 | 59.252
-0.5 | 0.386 | 0.00553 | -0.089 | 69.916
0 | 0.45 | 0.00557 | -0.089 | 80.883
0.5 | 0.514 | 0.00563 | -0.09 | 91.257
1 | 0.578 | 0.00573 | -0.091 | 100.818
1.5 | 0.639 | 0.00586 | -0.091 | 109.042
2 | 0.702 | 0.00606 | -0.092 | 115.863
2.5 | 0.765 | 0.00638 | -0.093 | 119.846
3 | 0.827 | 0.00673 | -0.093 | 122.996
3.5 | 0.89 | 0.00707 | -0.094 | 125.801
4 | 0.951 | 0.00743 | -0.094 | 128.039
4.5 | 1.012 | 0.00802 | -0.095 | 126.148
5 | 1.072 | 0.00871 | -0.095 | 123.144
5.5 | 1.13 | 0.00937 | -0.096 | 120.594
6 | 1.188 | 0.00988 | -0.097 | 120.21
6.5 | 1.244 | 0.01111 | -0.097 | 111.927
7 | 1.298 | 0.01168 | -0.098 | 111.13
7.5 | 1.344 | 0.01149 | -0.098 | 116.976
8 | 1.386 | 0.01273 | -0.098 | 108.867
8.5 | 1.426 | 0.01339 | -0.098 | 106.488
9 | 1.462 | 0.0141 | -0.098 | 103.649
9.5 | 1.494 | 0.01491 | -0.098 | 100.2
10 | 1.522 | 0.01578 | -0.098 | 96.446
10.5 | 1.545 | 0.0167 | -0.099 | 92.49
11 | 1.562 | 0.01774 | -0.099 | 88.014
11.5 | 1.568 | 0.01897 | -0.099 | 82.652
12 | 1.567 | 0.02044 | -0.099 | 76.684
12.5 | 1.56 | 0.02172 | -0.099 | 71.816
13 | 1.543 | 0.02354 | -0.099 | 65.57
13.5 | 1.519 | 0.02546 | -0.099 | 59.677
14 | 1.487 | 0.02768 | -0.099 | 53.742
14.5 | 1.447 | 0.03015 | -0.098 | 48.008
15 | 1.394 | 0.03264 | -0.098 | 42.712
15.5 | 1.328 | 0.03695 | -0.098 | 35.948
16 | 1.257 | 0.04094 | -0.097 | 30.712
16.5 | 1.175 | 0.04778 | -0.096 | 24.587

## 110. Re 10M Mach 0.25 (2)
BIGFOIL.COM POLAR EXPORT
NACA63-417
NACA63-417 |  |  |  | Cl Max: | 1.8096 | at alpha= | 19 | deg
XFOIL ncrit=9 |  |  |  | L/D Max: | 155.341 | at alpha= | 3.5 | deg
Re: | 10000000 |  |  | Cd Min: | 0.08897 | at alpha= | 20 | deg
Mach: | 0.25 |  |  | Cl=0 at alpha= | -3.0918 | deg
|  |  |  | @ Cl=0.1, Cd= | 0.0046958
|  |  |  | @ Cl=0.4, Cd= | 0.0043033
|  |  |  | @ Cl=0.6, Cd= | 0.0045328
alpha (deg) | Cl | Cd | Cm | Cl/Cd
-15.5 | -1.2589 | 0.0198 | -0.0999 | -63.5808
-15 | -1.236 | 0.01794 | -0.0971 | -68.8963
-14.5 | -1.2099 | 0.01629 | -0.0943 | -74.2726
-14 | -1.1809 | 0.01488 | -0.0915 | -79.3616
-13.5 | -1.1513 | 0.01367 | -0.0882 | -84.2209
-13 | -1.1302 | 0.01255 | -0.0832 | -90.0558
-12.5 | -1.1005 | 0.0118 | -0.0788 | -93.2627
-12 | -1.055 | 0.01111 | -0.0766 | -94.9595
-11.5 | -1.0045 | 0.01053 | -0.0751 | -95.3941
-11 | -0.9508 | 0.01004 | -0.0741 | -94.7012
-10.5 | -0.8951 | 0.00963 | -0.0733 | -92.9491
-10 | -0.8384 | 0.0092 | -0.0728 | -91.1304
-9.5 | -0.7811 | 0.00877 | -0.0725 | -89.065
-9 | -0.7226 | 0.00842 | -0.0723 | -85.8195
-8.5 | -0.6628 | 0.00812 | -0.0724 | -81.6256
-8 | -0.6032 | 0.00779 | -0.0726 | -77.4326
-7.5 | -0.5429 | 0.00752 | -0.0728 | -72.1941
-7 | -0.4821 | 0.00726 | -0.0732 | -66.405
-6.5 | -0.4211 | 0.00703 | -0.0737 | -59.9004
-6 | -0.36 | 0.0068 | -0.0742 | -52.9412
-5.5 | -0.2984 | 0.00657 | -0.0749 | -45.4186
-4.5 | -0.1753 | 0.00601 | -0.0764 | -29.1681
-4 | -0.1133 | 0.00577 | -0.0773 | -19.636
-3.5 | -0.0511 | 0.0055 | -0.0783 | -9.2909
-3 | 0.0115 | 0.0052 | -0.0794 | 2.2115
-2.5 | 0.0742 | 0.00487 | -0.0806 | 15.2361
-2 | 0.1379 | 0.00444 | -0.0821 | 31.0586
-1.5 | 0.2009 | 0.00435 | -0.0832 | 46.1839
-1 | 0.264 | 0.00431 | -0.0843 | 61.2529
-0.5 | 0.3269 | 0.00428 | -0.0853 | 76.3785
0 | 0.3895 | 0.0043 | -0.0863 | 90.5814
0.5 | 0.4524 | 0.00432 | -0.0872 | 104.7222
1 | 0.5148 | 0.00439 | -0.0881 | 117.2665
1.5 | 0.5768 | 0.00448 | -0.0889 | 128.75
2 | 0.6383 | 0.00462 | -0.0896 | 138.1602
2.5 | 0.6993 | 0.00481 | -0.0902 | 145.3846
3 | 0.7606 | 0.00498 | -0.0908 | 152.7309
3.5 | 0.8202 | 0.00528 | -0.0912 | 155.3409
4 | 0.8733 | 0.00609 | -0.0905 | 143.399
4.5 | 0.9286 | 0.00671 | -0.0902 | 138.3905
5 | 0.9846 | 0.00724 | -0.0898 | 135.9945
5.5 | 1.04 | 0.00779 | -0.0894 | 133.5045
6 | 1.0951 | 0.00832 | -0.0889 | 131.6226
6.5 | 1.1492 | 0.00888 | -0.0882 | 129.4144
7 | 1.2014 | 0.00951 | -0.0871 | 126.3302
7.5 | 1.2536 | 0.01009 | -0.0859 | 124.2418
8 | 1.306 | 0.01059 | -0.0848 | 123.3239
8.5 | 1.3568 | 0.01112 | -0.0834 | 122.0144
9 | 1.4062 | 0.01165 | -0.0816 | 120.7039
9.5 | 1.4514 | 0.01224 | -0.0792 | 118.5784
10 | 1.4829 | 0.01287 | -0.0742 | 115.2214
10.5 | 1.5124 | 0.01372 | -0.0694 | 110.2332
11 | 1.5427 | 0.01473 | -0.0652 | 104.7318
11.5 | 1.5697 | 0.01608 | -0.0611 | 97.6182
12 | 1.5997 | 0.0175 | -0.0576 | 91.4114
12.5 | 1.6259 | 0.01928 | -0.0542 | 84.3309
13 | 1.6496 | 0.0214 | -0.051 | 77.0841
13.5 | 1.6753 | 0.02357 | -0.0482 | 71.0776
14 | 1.6986 | 0.02607 | -0.0456 | 65.1554
14.5 | 1.7177 | 0.02902 | -0.0432 | 59.1902
15 | 1.7346 | 0.03235 | -0.041 | 53.6198
15.5 | 1.7479 | 0.03566 | -0.0385 | 49.0157
16 | 1.7653 | 0.03942 | -0.0371 | 44.7818
16.5 | 1.779 | 0.04373 | -0.036 | 40.6815
17 | 1.789 | 0.04863 | -0.0353 | 36.788
17.5 | 1.796 | 0.05407 | -0.0351 | 33.2162
18 | 1.8027 | 0.05984 | -0.0353 | 30.1253
18.5 | 1.809 | 0.06585 | -0.0359 | 27.4715
19 | 1.8096 | 0.07281 | -0.0371 | 24.8537
19.5 | 1.8063 | 0.08047 | -0.039 | 22.4469
20 | 1.799 | 0.08897 | -0.0415 | 20.2203

## 111. Re 10M Mach 0.50 (1)
BIGFOIL.COM POLAR EXPORT
NACA63-417
NACA63-417 |  |  |  | Cl Max: | 1.432 | at alpha= | 8 | deg
JavaFoil+Calcfoil stall+Eppler ext transition |  |  |  | L/D Max: | 124.311 | at alpha= | 3.5 | deg
Re: | 10000000 |  |  | Cd Min: | 0.0057 | at alpha= | -1.5 | deg
Mach: | 0.5 |  |  | Cl=0 at alpha= | -3.5286 | deg
|  |  |  | @ Cl=0.1, Cd= | 0.0060392
|  |  |  | @ Cl=0.4, Cd= | 0.0057539
|  |  |  | @ Cl=0.6, Cd= | 0.0059993
alpha (deg) | Cl | Cd | Cm | Cl/Cd
-20 | -0.933 | 0.15838 | -0.041 | -5.892
-19.5 | -0.914 | 0.14068 | -0.045 | -6.499
-19 | -0.884 | 0.13572 | -0.045 | -6.515
-18.5 | -0.85 | 0.13471 | -0.043 | -6.311
-18 | -0.818 | 0.13244 | -0.041 | -6.18
-17.5 | -0.797 | 0.12758 | -0.045 | -6.247
-17 | -0.77 | 0.11862 | -0.046 | -6.492
-16.5 | -0.739 | 0.11527 | -0.045 | -6.41
-16 | -0.707 | 0.11264 | -0.042 | -6.275
-15.5 | -0.682 | 0.11124 | -0.045 | -6.133
-15 | -0.656 | 0.10182 | -0.047 | -6.44
-14.5 | -0.624 | 0.1004 | -0.044 | -6.211
-14 | -0.6 | 0.08858 | -0.048 | -6.775
-13.5 | -0.63 | 0.03787 | -0.069 | -16.646
-13 | -0.538 | 0.09028 | -0.043 | -5.954
-12.5 | -0.514 | 0.07863 | -0.049 | -6.538
-12 | -0.538 | 0.03329 | -0.071 | -16.151
-11.5 | -0.52 | 0.02324 | -0.075 | -22.395
-11 | -0.424 | 0.07337 | -0.044 | -5.78
-10.5 | -0.455 | 0.02212 | -0.077 | -20.577
-10 | -0.663 | 0.01756 | -0.079 | -37.757
-9.5 | -0.676 | 0.0154 | -0.081 | -43.904
-9 | -0.656 | 0.01371 | -0.082 | -47.855
-8.5 | -0.62 | 0.01248 | -0.083 | -49.649
-8 | -0.573 | 0.01139 | -0.084 | -50.314
-7.5 | -0.52 | 0.0106 | -0.085 | -49.074
-7 | -0.462 | 0.00994 | -0.087 | -46.483
-6.5 | -0.401 | 0.00937 | -0.088 | -42.812
-6 | -0.337 | 0.00885 | -0.089 | -38.09
-5.5 | -0.271 | 0.00838 | -0.09 | -32.371
-5 | -0.204 | 0.008 | -0.091 | -25.494
-4.5 | -0.136 | 0.00694 | -0.093 | -19.607
-4 | -0.066 | 0.0069 | -0.094 | -9.628
-3.5 | 0.004 | 0.00638 | -0.095 | 0.692
-3 | 0.076 | 0.0061 | -0.096 | 12.372
-2.5 | 0.147 | 0.00592 | -0.096 | 24.844
-2 | 0.218 | 0.00573 | -0.097 | 38.117
-1.5 | 0.29 | 0.0057 | -0.098 | 50.776
-1 | 0.361 | 0.00571 | -0.099 | 63.194
-0.5 | 0.432 | 0.00579 | -0.099 | 74.682
0 | 0.503 | 0.00586 | -0.1 | 85.924
0.5 | 0.575 | 0.00595 | -0.101 | 96.547
1 | 0.646 | 0.00609 | -0.101 | 106.04
1.5 | 0.713 | 0.00623 | -0.102 | 114.455
2 | 0.783 | 0.00653 | -0.103 | 119.88
2.5 | 0.853 | 0.00703 | -0.104 | 121.44
3 | 0.923 | 0.00746 | -0.104 | 123.65
3.5 | 0.992 | 0.00798 | -0.105 | 124.311
4 | 1.06 | 0.00859 | -0.105 | 123.436
4.5 | 1.127 | 0.00967 | -0.106 | 116.558
5 | 1.191 | 0.01064 | -0.107 | 111.96
5.5 | 1.245 | 0.01046 | -0.107 | 119.115
6 | 1.293 | 0.01313 | -0.107 | 98.471
6.5 | 1.341 | 0.01399 | -0.107 | 95.86
7 | 1.384 | 0.01498 | -0.107 | 92.411
7.5 | 1.416 | 0.01617 | -0.107 | 87.588
8 | 1.432 | 0.01747 | -0.107 | 81.991
8.5 | 1.424 | 0.01903 | -0.107 | 74.853
9 | 1.372 | 0.021 | -0.107 | 65.354
9.5 | 1.164 | 0.02431 | -0.107 | 47.896
10 | 0.898 | 0.02568 | -0.107 | 34.985
10.5 | 0.922 | 0.03019 | -0.106 | 30.533
11 | 0.93 | 0.03846 | -0.103 | 24.166
11.5 | 0.982 | 0.03264 | -0.107 | 30.102
12 | 1.002 | 0.03868 | -0.105 | 25.897
12.5 | 1.037 | 0.03712 | -0.106 | 27.933
13 | 1.058 | 0.04301 | -0.105 | 24.586

## 112. Re 10M Mach 0.50 (2)
BIGFOIL.COM POLAR EXPORT
NACA63-417
NACA63-417 |  |  |  | Cl Max: | 1.5978 | at alpha= | 12.5 | deg
XFOIL ncrit=9 |  |  |  | L/D Max: | 170.126 | at alpha= | 3.5 | deg
Re: | 10000000 |  |  | Cd Min: | 0.17247 | at alpha= | 17.5 | deg
Mach: | 0.5 |  |  | Cl=0 at alpha= | -3.0255 | deg
|  |  |  | @ Cl=0.1, Cd= | 0.0049516
|  |  |  | @ Cl=0.4, Cd= | 0.0044441
|  |  |  | @ Cl=0.6, Cd= | 0.004601
alpha (deg) | Cl | Cd | Cm | Cl/Cd
-16 | -0.6952 | 0.10636 | -0.0855 | -6.5363
-15.5 | -0.7204 | 0.09486 | -0.093 | -7.5943
-15 | -0.741 | 0.08406 | -0.1 | -8.8151
-14.5 | -0.7618 | 0.07349 | -0.1068 | -10.366
-14 | -0.7829 | 0.06343 | -0.1131 | -12.3427
-13.5 | -0.8071 | 0.05383 | -0.1186 | -14.9935
-13 | -0.8308 | 0.04511 | -0.1226 | -18.4172
-12.5 | -0.8552 | 0.03725 | -0.125 | -22.9584
-12 | -0.8775 | 0.03044 | -0.1253 | -28.8272
-11.5 | -0.8993 | 0.02458 | -0.1233 | -36.5867
-11 | -0.9089 | 0.01994 | -0.1196 | -45.5817
-10.5 | -0.9082 | 0.01621 | -0.1146 | -56.0271
-10 | -0.8908 | 0.01362 | -0.109 | -65.4038
-9.5 | -0.8724 | 0.0117 | -0.1019 | -74.5641
-9 | -0.8379 | 0.01055 | -0.0956 | -79.4218
-8.5 | -0.7784 | 0.00974 | -0.0921 | -79.9179
-8 | -0.7121 | 0.00916 | -0.0896 | -77.7402
-7.5 | -0.6426 | 0.00866 | -0.0878 | -74.2032
-7 | -0.5721 | 0.00821 | -0.0865 | -69.6833
-6.5 | -0.5009 | 0.00784 | -0.0856 | -63.8903
-6 | -0.4288 | 0.00749 | -0.0852 | -57.2497
-5.5 | -0.3566 | 0.00721 | -0.085 | -49.4591
-5 | -0.2847 | 0.00693 | -0.085 | -41.0823
-4.5 | -0.2127 | 0.00659 | -0.0854 | -32.2762
-4 | -0.1412 | 0.00621 | -0.0859 | -22.7375
-3.5 | -0.0687 | 0.00588 | -0.0868 | -11.6837
-3 | 0.0037 | 0.00554 | -0.0878 | 0.66787
-2.5 | 0.0767 | 0.0051 | -0.0892 | 15.0392
-2 | 0.1505 | 0.00463 | -0.0909 | 32.5054
-1.5 | 0.224 | 0.00451 | -0.0922 | 49.6674
-1 | 0.2972 | 0.00447 | -0.0933 | 66.4877
-0.5 | 0.3703 | 0.00444 | -0.0945 | 83.4009
0 | 0.4433 | 0.00445 | -0.0956 | 99.618
0.5 | 0.5157 | 0.00453 | -0.0966 | 113.8411
1 | 0.5885 | 0.00459 | -0.0976 | 128.2135
1.5 | 0.6614 | 0.00466 | -0.0985 | 141.9313
2 | 0.7334 | 0.00481 | -0.0991 | 152.474
2.5 | 0.8043 | 0.00503 | -0.0995 | 159.9006
3 | 0.8758 | 0.00525 | -0.0997 | 166.819
3.5 | 0.9459 | 0.00556 | -0.0997 | 170.1259
4 | 1.0072 | 0.00635 | -0.0982 | 158.6142
4.5 | 1.0638 | 0.00733 | -0.0958 | 145.1296
5.5 | 1.1783 | 0.00896 | -0.0906 | 131.5067
6 | 1.2331 | 0.00972 | -0.0872 | 126.8621
6.5 | 1.2685 | 0.0107 | -0.0806 | 118.5514
7 | 1.294 | 0.01189 | -0.0729 | 108.831
7.5 | 1.3291 | 0.01318 | -0.0672 | 100.8422
8 | 1.3662 | 0.01472 | -0.0623 | 92.8125
8.5 | 1.4046 | 0.01649 | -0.0578 | 85.1789
9 | 1.4406 | 0.01862 | -0.0535 | 77.3684
9.5 | 1.4746 | 0.02108 | -0.0493 | 69.9526
10 | 1.5067 | 0.02385 | -0.0453 | 63.174
10.5 | 1.5364 | 0.027 | -0.0415 | 56.9037
11 | 1.5611 | 0.03069 | -0.0378 | 50.8667
11.5 | 1.5821 | 0.03495 | -0.0344 | 45.2675
12 | 1.5965 | 0.04005 | -0.0315 | 39.8627
12.5 | 1.5978 | 0.04656 | -0.0292 | 34.317
13 | 1.5831 | 0.05487 | -0.0282 | 28.8518
13.5 | 1.5586 | 0.06472 | -0.029 | 24.0822
14 | 1.5267 | 0.07608 | -0.0316 | 20.067
14.5 | 1.4934 | 0.08843 | -0.0359 | 16.8879
15 | 1.4604 | 0.1016 | -0.0418 | 14.374
15.5 | 1.4287 | 0.11547 | -0.049 | 12.3729
16 | 1.4002 | 0.12956 | -0.0574 | 10.8073
16.5 | 1.375 | 0.14375 | -0.0666 | 9.5652
17 | 1.3517 | 0.15815 | -0.0766 | 8.5469
17.5 | 1.3323 | 0.17247 | -0.0871 | 7.7248

## 113. Re 12M Mach 0.00 (1)
BIGFOIL.COM POLAR EXPORT
NACA63-417
NACA63-417 |  |  |  | Cl Max: | 1.63 | at alpha= | 13.5 | deg
JavaFoil+Calcfoil stall+Eppler ext transition |  |  |  | L/D Max: | 125.596 | at alpha= | 4 | deg
Re: | 12000000 |  |  | Cd Min: | 0.00537 | at alpha= | -1 | deg
Mach: | 0 |  |  | Cl=0 at alpha= | -3.5323 | deg
|  |  |  | @ Cl=0.1, Cd= | 0.0056479
|  |  |  | @ Cl=0.4, Cd= | 0.0054368
|  |  |  | @ Cl=0.6, Cd= | 0.0057393
alpha (deg) | Cl | Cd | Cm | Cl/Cd
-20 | -0.995 | 0.07641 | -0.049 | -13.025
-19.5 | -1.021 | 0.0655 | -0.05 | -15.587
-19 | -1.045 | 0.0556 | -0.052 | -18.793
-18.5 | -1.065 | 0.04789 | -0.054 | -22.235
-18 | -1.082 | 0.04099 | -0.055 | -26.394
-17.5 | -1.097 | 0.03433 | -0.057 | -31.959
-17 | -1.104 | 0.03036 | -0.058 | -36.372
-16.5 | -1.104 | 0.02855 | -0.059 | -38.659
-16 | -1.103 | 0.0252 | -0.06 | -43.776
-15.5 | -1.092 | 0.02255 | -0.061 | -48.418
-15 | -1.076 | 0.02067 | -0.062 | -52.064
-14.5 | -1.057 | 0.019 | -0.063 | -55.628
-14 | -1.034 | 0.01764 | -0.064 | -58.604
-13.5 | -1.008 | 0.01626 | -0.065 | -61.96
-13 | -0.978 | 0.01507 | -0.066 | -64.929
-12.5 | -0.946 | 0.01373 | -0.067 | -68.857
-12 | -0.909 | 0.01292 | -0.068 | -70.345
-11.5 | -0.868 | 0.0122 | -0.068 | -71.181
-11 | -0.826 | 0.01138 | -0.069 | -72.575
-10.5 | -0.782 | 0.01071 | -0.07 | -72.968
-10 | -0.735 | 0.01 | -0.071 | -73.517
-9.5 | -0.687 | 0.00944 | -0.072 | -72.766
-9 | -0.636 | 0.00896 | -0.073 | -71.013
-8.5 | -0.584 | 0.00857 | -0.074 | -68.15
-8 | -0.53 | 0.00823 | -0.075 | -64.437
-7.5 | -0.476 | 0.00769 | -0.076 | -61.913
-7 | -0.42 | 0.00749 | -0.077 | -56.086
-6.5 | -0.361 | 0.00737 | -0.078 | -49.019
-6 | -0.301 | 0.00712 | -0.079 | -42.304
-5.5 | -0.241 | 0.00694 | -0.079 | -34.732
-5 | -0.18 | 0.00652 | -0.08 | -27.647
-4.5 | -0.119 | 0.00636 | -0.081 | -18.705
-4 | -0.058 | 0.0062 | -0.081 | -9.309
-3.5 | 0.004 | 0.00591 | -0.082 | 0.647
-3 | 0.065 | 0.00571 | -0.083 | 11.466
-2.5 | 0.127 | 0.0056 | -0.083 | 22.738
-2 | 0.189 | 0.0055 | -0.084 | 34.362
-1.5 | 0.251 | 0.0054 | -0.085 | 46.413
-1 | 0.313 | 0.00537 | -0.085 | 58.174
-0.5 | 0.374 | 0.00542 | -0.086 | 69.031
0 | 0.436 | 0.00546 | -0.087 | 79.88
0.5 | 0.498 | 0.00556 | -0.087 | 89.474
1 | 0.559 | 0.00563 | -0.088 | 99.273
1.5 | 0.619 | 0.00579 | -0.088 | 106.762
2 | 0.68 | 0.00609 | -0.089 | 111.631
2.5 | 0.741 | 0.00639 | -0.09 | 115.979
3 | 0.801 | 0.00664 | -0.09 | 120.662
3.5 | 0.862 | 0.00693 | -0.091 | 124.418
4 | 0.922 | 0.00734 | -0.091 | 125.596
4.5 | 0.981 | 0.00786 | -0.092 | 124.776
5 | 1.039 | 0.00839 | -0.092 | 123.891
5.5 | 1.096 | 0.0088 | -0.093 | 124.581
6 | 1.153 | 0.00919 | -0.094 | 125.487
6.5 | 1.208 | 0.01016 | -0.094 | 118.935
7 | 1.262 | 0.01063 | -0.095 | 118.688
7.5 | 1.314 | 0.01109 | -0.095 | 118.469
8 | 1.363 | 0.01163 | -0.096 | 117.202
8.5 | 1.41 | 0.01225 | -0.096 | 115.039
9 | 1.444 | 0.01261 | -0.096 | 114.493
9.5 | 1.481 | 0.01323 | -0.096 | 111.922
10 | 1.515 | 0.01385 | -0.096 | 109.374
10.5 | 1.546 | 0.01455 | -0.096 | 106.276
11 | 1.573 | 0.01529 | -0.096 | 102.899
11.5 | 1.593 | 0.01617 | -0.097 | 98.509
12 | 1.61 | 0.01711 | -0.097 | 94.094
12.5 | 1.621 | 0.01823 | -0.097 | 88.931
13 | 1.628 | 0.01938 | -0.097 | 83.972
13.5 | 1.63 | 0.0207 | -0.097 | 78.755
14 | 1.628 | 0.02214 | -0.097 | 73.549
14.5 | 1.622 | 0.02351 | -0.097 | 69.025
15 | 1.608 | 0.0253 | -0.097 | 63.542
15.5 | 1.588 | 0.02725 | -0.097 | 58.292
16 | 1.565 | 0.02914 | -0.097 | 53.697
16.5 | 1.538 | 0.03136 | -0.097 | 49.035
17 | 1.508 | 0.03363 | -0.096 | 44.839
17.5 | 1.473 | 0.03685 | -0.096 | 39.977
18 | 1.437 | 0.03973 | -0.096 | 36.169
18.5 | 1.396 | 0.04455 | -0.095 | 31.333

## 114. Re 12M Mach 0.00 (2)
BIGFOIL.COM POLAR EXPORT
NACA63-417
NACA63-417 |  |  |  | Cl Max: | 1.8922 | at alpha= | 20 | deg
XFOIL ncrit=9 |  |  |  | L/D Max: | 147.576 | at alpha= | 3 | deg
Re: | 12000000 |  |  | Cd Min: | 0.05754 | at alpha= | 20 | deg
Mach: | 0 |  |  | Cl=0 at alpha= | -3.114 | deg
|  |  |  | @ Cl=0.1, Cd= | 0.0046393
|  |  |  | @ Cl=0.4, Cd= | 0.0042058
|  |  |  | @ Cl=0.6, Cd= | 0.0045375
alpha (deg) | Cl | Cd | Cm | Cl/Cd
-20 | -1.6178 | 0.03366 | -0.0626 | -48.063
-19.5 | -1.6073 | 0.02999 | -0.0629 | -53.5945
-19 | -1.5913 | 0.0269 | -0.063 | -59.1561
-18.5 | -1.5696 | 0.02432 | -0.0629 | -64.5395
-18 | -1.5451 | 0.02202 | -0.0628 | -70.168
-17.5 | -1.4908 | 0.02003 | -0.0674 | -74.4284
-17 | -1.437 | 0.01829 | -0.0714 | -78.5675
-16.5 | -1.3214 | 0.01666 | -0.087 | -79.3157
-16 | -1.306 | 0.01531 | -0.0832 | -85.3037
-15.5 | -1.2836 | 0.01407 | -0.0802 | -91.2296
-15 | -1.2595 | 0.01307 | -0.077 | -96.3657
-14.5 | -1.245 | 0.01228 | -0.0714 | -101.3844
-14 | -1.2047 | 0.01173 | -0.0697 | -102.7025
-13.5 | -1.1601 | 0.01125 | -0.0686 | -103.12
-13 | -1.1138 | 0.01074 | -0.0677 | -103.7058
-12.5 | -1.0657 | 0.01022 | -0.0671 | -104.2759
-12 | -1.0153 | 0.00978 | -0.0667 | -103.8139
-11.5 | -0.9631 | 0.00942 | -0.0666 | -102.2399
-11 | -0.9095 | 0.00908 | -0.0667 | -100.1652
-10.5 | -0.8552 | 0.00874 | -0.0669 | -97.849
-10 | -0.8008 | 0.0084 | -0.0671 | -95.3333
-9.5 | -0.7451 | 0.00808 | -0.0675 | -92.2153
-9 | -0.6887 | 0.00782 | -0.0679 | -88.0691
-8.5 | -0.632 | 0.00757 | -0.0684 | -83.4875
-8 | -0.5748 | 0.0073 | -0.069 | -78.7397
-7.5 | -0.5171 | 0.00709 | -0.0696 | -72.9337
-7 | -0.4593 | 0.00686 | -0.0702 | -66.9534
-6.5 | -0.4008 | 0.00667 | -0.071 | -60.09
-6 | -0.3423 | 0.00647 | -0.0717 | -52.9057
-5.5 | -0.2835 | 0.00628 | -0.0725 | -45.1433
-5 | -0.2246 | 0.00604 | -0.0733 | -37.1854
-4.5 | -0.1655 | 0.0058 | -0.0742 | -28.5345
-4 | -0.1059 | 0.00557 | -0.0751 | -19.0126
-3.5 | -0.0464 | 0.00537 | -0.0761 | -8.6406
-3 | 0.0137 | 0.00511 | -0.0772 | 2.681
-2 | 0.1347 | 0.00445 | -0.0797 | 30.2697
-1.5 | 0.1954 | 0.00424 | -0.0809 | 46.0849
-1 | 0.2555 | 0.00424 | -0.0819 | 60.2594
-0.5 | 0.316 | 0.0042 | -0.0829 | 75.2381
0 | 0.3764 | 0.00419 | -0.0839 | 89.8329
0.5 | 0.4363 | 0.00423 | -0.0848 | 103.1442
1 | 0.496 | 0.0043 | -0.0856 | 115.3488
1.5 | 0.5554 | 0.0044 | -0.0864 | 126.2273
2 | 0.6138 | 0.00458 | -0.0871 | 134.0175
2.5 | 0.6726 | 0.00473 | -0.0878 | 142.1987
3 | 0.7305 | 0.00495 | -0.0884 | 147.5758
3.5 | 0.7861 | 0.00537 | -0.0886 | 146.3873
4 | 0.8384 | 0.00608 | -0.0883 | 137.8947
4.5 | 0.8929 | 0.00656 | -0.0883 | 136.1128
5 | 0.9474 | 0.00701 | -0.0884 | 135.1498
5.5 | 1.0017 | 0.00746 | -0.0884 | 134.2761
6 | 1.0554 | 0.00791 | -0.0883 | 133.426
6.5 | 1.1089 | 0.00835 | -0.0882 | 132.8024
7 | 1.161 | 0.00886 | -0.0879 | 131.0384
7.5 | 1.2129 | 0.00934 | -0.0875 | 129.8608
8 | 1.265 | 0.00976 | -0.0872 | 129.6107
8.5 | 1.3165 | 0.01017 | -0.0868 | 129.4494
9 | 1.3674 | 0.01058 | -0.0863 | 129.2439
9.5 | 1.4161 | 0.01107 | -0.0854 | 127.9223
10 | 1.4643 | 0.01152 | -0.0845 | 127.1094
10.5 | 1.5089 | 0.01208 | -0.083 | 124.9089
11 | 1.5523 | 0.0126 | -0.0813 | 123.1984
11.5 | 1.5813 | 0.01323 | -0.077 | 119.5238
12 | 1.6093 | 0.01394 | -0.0728 | 115.4448
12.5 | 1.637 | 0.01482 | -0.069 | 110.4588
13 | 1.6624 | 0.01596 | -0.0653 | 104.1604
13.5 | 1.6873 | 0.01729 | -0.062 | 97.5882
14 | 1.7134 | 0.01871 | -0.0592 | 91.5767
14.5 | 1.7382 | 0.02035 | -0.0566 | 85.4152
15 | 1.7588 | 0.02238 | -0.054 | 78.588
15.5 | 1.779 | 0.02459 | -0.0517 | 72.3465
16 | 1.7942 | 0.02686 | -0.0488 | 66.7982
16.5 | 1.8136 | 0.02941 | -0.047 | 61.6661
17 | 1.8302 | 0.03237 | -0.0454 | 56.54
17.5 | 1.8449 | 0.03565 | -0.0441 | 51.7504
18 | 1.858 | 0.03928 | -0.043 | 47.3014
18.5 | 1.8661 | 0.04359 | -0.0423 | 42.8103
19 | 1.8749 | 0.04804 | -0.0419 | 39.0279
19.5 | 1.8852 | 0.05251 | -0.0419 | 35.9017
20 | 1.8922 | 0.05754 | -0.0422 | 32.8849

## 115. Re 12M Mach 0.10 (1)
BIGFOIL.COM POLAR EXPORT
NACA63-417
NACA63-417 |  |  |  | Cl Max: | 1.62 | at alpha= | 13 | deg
JavaFoil+Calcfoil stall+Eppler ext transition |  |  |  | L/D Max: | 125.369 | at alpha= | 4 | deg
Re: | 12000000 |  |  | Cd Min: | 0.0054 | at alpha= | -1.5 | deg
Mach: | 0.1 |  |  | Cl=0 at alpha= | -3.5323 | deg
|  |  |  | @ Cl=0.1, Cd= | 0.0056397
|  |  |  | @ Cl=0.4, Cd= | 0.0054532
|  |  |  | @ Cl=0.6, Cd= | 0.005754
alpha (deg) | Cl | Cd | Cm | Cl/Cd
-20 | -0.933 | 0.09819 | -0.046 | -9.499
-19.5 | -0.976 | 0.07334 | -0.05 | -13.309
-19 | -1.006 | 0.06098 | -0.052 | -16.493
-18.5 | -1.028 | 0.05386 | -0.053 | -19.083
-18 | -1.053 | 0.04376 | -0.055 | -24.062
-17.5 | -1.07 | 0.03779 | -0.056 | -28.304
-17 | -1.084 | 0.03169 | -0.058 | -34.214
-16.5 | -1.087 | 0.02979 | -0.059 | -36.494
-16 | -1.09 | 0.02616 | -0.06 | -41.658
-15.5 | -1.08 | 0.02379 | -0.061 | -45.408
-15 | -1.068 | 0.02149 | -0.062 | -49.683
-14.5 | -1.049 | 0.01997 | -0.063 | -52.537
-14 | -1.029 | 0.01823 | -0.064 | -56.45
-13.5 | -1.005 | 0.01666 | -0.065 | -60.301
-13 | -0.976 | 0.0154 | -0.066 | -63.411
-12.5 | -0.945 | 0.014 | -0.067 | -67.506
-12 | -0.908 | 0.01337 | -0.068 | -67.913
-11.5 | -0.869 | 0.0124 | -0.069 | -70.064
-11 | -0.827 | 0.01156 | -0.07 | -71.562
-10.5 | -0.783 | 0.01085 | -0.071 | -72.186
-10 | -0.737 | 0.01012 | -0.072 | -72.838
-9.5 | -0.688 | 0.00954 | -0.073 | -72.179
-9 | -0.638 | 0.00904 | -0.074 | -70.584
-8.5 | -0.586 | 0.00864 | -0.074 | -67.833
-8 | -0.532 | 0.00829 | -0.075 | -64.163
-7.5 | -0.477 | 0.00747 | -0.076 | -63.883
-7 | -0.422 | 0.00759 | -0.078 | -55.588
-6.5 | -0.363 | 0.00735 | -0.078 | -49.355
-6 | -0.303 | 0.00719 | -0.079 | -42.126
-5.5 | -0.242 | 0.00694 | -0.08 | -34.882
-5 | -0.181 | 0.00657 | -0.08 | -27.542
-4.5 | -0.12 | 0.00641 | -0.081 | -18.654
-4 | -0.058 | 0.00619 | -0.082 | -9.369
-3.5 | 0.004 | 0.00598 | -0.083 | 0.643
-3 | 0.066 | 0.0057 | -0.083 | 11.54
-2.5 | 0.128 | 0.00559 | -0.084 | 22.88
-2 | 0.19 | 0.00549 | -0.085 | 34.586
-1.5 | 0.252 | 0.0054 | -0.085 | 46.678
-1 | 0.314 | 0.00541 | -0.086 | 58.061
-0.5 | 0.376 | 0.00543 | -0.086 | 69.265
0 | 0.438 | 0.00549 | -0.087 | 79.823
0.5 | 0.5 | 0.00556 | -0.088 | 89.894
1 | 0.562 | 0.00564 | -0.088 | 99.721
1.5 | 0.622 | 0.00582 | -0.089 | 106.713
2 | 0.683 | 0.0061 | -0.089 | 111.949
2.5 | 0.744 | 0.00641 | -0.09 | 116.16
3 | 0.805 | 0.00666 | -0.091 | 120.933
3.5 | 0.866 | 0.00695 | -0.091 | 124.628
4 | 0.926 | 0.00739 | -0.092 | 125.369
4.5 | 0.986 | 0.00789 | -0.092 | 124.864
5 | 1.044 | 0.00843 | -0.093 | 123.945
5.5 | 1.102 | 0.00884 | -0.093 | 124.699
6 | 1.158 | 0.00927 | -0.094 | 124.936
6.5 | 1.213 | 0.01027 | -0.095 | 118.104
7 | 1.267 | 0.01072 | -0.095 | 118.171
7.5 | 1.319 | 0.01123 | -0.096 | 117.512
8 | 1.368 | 0.01179 | -0.096 | 116.055
8.5 | 1.41 | 0.01149 | -0.096 | 122.679
9 | 1.448 | 0.01276 | -0.096 | 113.507
9.5 | 1.484 | 0.01334 | -0.096 | 111.221
10 | 1.517 | 0.01408 | -0.097 | 107.737
10.5 | 1.547 | 0.01475 | -0.097 | 104.861
11 | 1.573 | 0.01553 | -0.097 | 101.305
11.5 | 1.592 | 0.01655 | -0.097 | 96.16
12 | 1.606 | 0.01742 | -0.097 | 92.219
12.5 | 1.615 | 0.01859 | -0.097 | 86.89
13 | 1.62 | 0.01981 | -0.097 | 81.778
13.5 | 1.619 | 0.02117 | -0.097 | 76.468
14 | 1.614 | 0.02269 | -0.097 | 71.117
14.5 | 1.604 | 0.02412 | -0.097 | 66.51
15 | 1.586 | 0.02597 | -0.097 | 61.06
15.5 | 1.561 | 0.02809 | -0.097 | 55.586
16 | 1.533 | 0.03013 | -0.097 | 50.897
16.5 | 1.501 | 0.03251 | -0.097 | 46.192
17 | 1.466 | 0.03495 | -0.097 | 41.944
17.5 | 1.426 | 0.03846 | -0.096 | 37.07
18 | 1.384 | 0.042 | -0.096 | 32.949

## 116. Re 12M Mach 0.10 (2)
BIGFOIL.COM POLAR EXPORT
NACA63-417
NACA63-417 |  |  |  | Cl Max: | 1.885 | at alpha= | 20 | deg
XFOIL ncrit=9 |  |  |  | L/D Max: | 148.505 | at alpha= | 3 | deg
Re: | 12000000 |  |  | Cd Min: | 0.06132 | at alpha= | 20 | deg
Mach: | 0.1 |  |  | Cl=0 at alpha= | -3.1116 | deg
|  |  |  | @ Cl=0.1, Cd= | 0.0046513
|  |  |  | @ Cl=0.4, Cd= | 0.0042042
|  |  |  | @ Cl=0.6, Cd= | 0.0045332
alpha (deg) | Cl | Cd | Cm | Cl/Cd
-20 | -1.6078 | 0.03687 | -0.0646 | -43.6073
-19.5 | -1.6007 | 0.03258 | -0.0652 | -49.1314
-19 | -1.5877 | 0.02908 | -0.0654 | -54.5977
-18.5 | -1.5693 | 0.02612 | -0.0653 | -60.0804
-18 | -1.547 | 0.02351 | -0.0652 | -65.8018
-17.5 | -1.4988 | 0.02126 | -0.0688 | -70.4986
-17 | -1.4509 | 0.0193 | -0.0718 | -75.1762
-16.5 | -1.3209 | 0.01743 | -0.0899 | -75.7831
-16 | -1.3046 | 0.01606 | -0.0863 | -81.2329
-15.5 | -1.2826 | 0.01467 | -0.0834 | -87.4301
-15 | -1.2571 | 0.01357 | -0.0805 | -92.6382
-14.5 | -1.2386 | 0.01257 | -0.0759 | -98.5362
-14 | -1.2109 | 0.01195 | -0.0719 | -101.3305
-13.5 | -1.1674 | 0.01143 | -0.0705 | -102.1347
-13 | -1.1209 | 0.01093 | -0.0694 | -102.5526
-12.5 | -1.0731 | 0.01039 | -0.0685 | -103.282
-12 | -1.0228 | 0.00991 | -0.068 | -103.2089
-11.5 | -0.9706 | 0.00952 | -0.0677 | -101.9538
-11 | -0.9167 | 0.00916 | -0.0677 | -100.0764
-10.5 | -0.8618 | 0.00883 | -0.0678 | -97.5991
-10 | -0.8069 | 0.00848 | -0.0679 | -95.1533
-9.5 | -0.751 | 0.00814 | -0.0682 | -92.2604
-9 | -0.6941 | 0.00786 | -0.0685 | -88.3079
-8.5 | -0.6369 | 0.00762 | -0.069 | -83.5827
-8 | -0.5793 | 0.00734 | -0.0695 | -78.9237
-7.5 | -0.5211 | 0.00712 | -0.0701 | -73.1882
-7 | -0.4629 | 0.00689 | -0.0707 | -67.1843
-6.5 | -0.4039 | 0.00669 | -0.0714 | -60.3737
-6 | -0.345 | 0.00649 | -0.0721 | -53.1587
-5.5 | -0.2858 | 0.0063 | -0.0728 | -45.3651
-5 | -0.2264 | 0.00605 | -0.0737 | -37.4215
-4.5 | -0.167 | 0.00582 | -0.0745 | -28.6942
-4 | -0.1069 | 0.00558 | -0.0755 | -19.1577
-3.5 | -0.047 | 0.00538 | -0.0764 | -8.7361
-3 | 0.0135 | 0.00512 | -0.0775 | 2.6367
-2 | 0.1353 | 0.00446 | -0.0801 | 30.3363
-1.5 | 0.1964 | 0.00425 | -0.0813 | 46.2118
-1 | 0.257 | 0.00424 | -0.0823 | 60.6132
-0.5 | 0.3178 | 0.0042 | -0.0833 | 75.6667
0 | 0.3785 | 0.00419 | -0.0843 | 90.3341
0.5 | 0.4389 | 0.00423 | -0.0852 | 103.7589
1 | 0.499 | 0.0043 | -0.086 | 116.0465
1.5 | 0.5587 | 0.0044 | -0.0868 | 126.9773
2 | 0.6176 | 0.00459 | -0.0875 | 134.5534
2.5 | 0.6768 | 0.00473 | -0.0882 | 143.0867
3 | 0.7351 | 0.00495 | -0.0888 | 148.5051
3.5 | 0.7911 | 0.00537 | -0.089 | 147.3184
4 | 0.8436 | 0.00609 | -0.0886 | 138.5222
4.5 | 0.8984 | 0.00659 | -0.0886 | 136.3278
5 | 0.9532 | 0.00705 | -0.0886 | 135.2057
5.5 | 1.0078 | 0.0075 | -0.0886 | 134.3733
6 | 1.0618 | 0.00796 | -0.0885 | 133.392
6.5 | 1.1154 | 0.00842 | -0.0883 | 132.4703
7 | 1.1678 | 0.00893 | -0.0879 | 130.7727
7.5 | 1.22 | 0.00942 | -0.0874 | 129.5117
8 | 1.2724 | 0.00984 | -0.087 | 129.3089
8.5 | 1.324 | 0.01027 | -0.0865 | 128.9192
9 | 1.3751 | 0.01069 | -0.0859 | 128.6342
9.5 | 1.4239 | 0.01118 | -0.0849 | 127.3614
10 | 1.4717 | 0.01166 | -0.0837 | 126.2178
10.5 | 1.516 | 0.01223 | -0.082 | 123.9575
11 | 1.556 | 0.01277 | -0.0795 | 121.8481
11.5 | 1.5814 | 0.01348 | -0.0744 | 117.3145
12 | 1.6103 | 0.01426 | -0.0704 | 112.9243
12.5 | 1.6376 | 0.01526 | -0.0666 | 107.3132
13 | 1.6627 | 0.01653 | -0.063 | 100.5868
13.5 | 1.6886 | 0.01794 | -0.0599 | 94.1249
14 | 1.7145 | 0.01949 | -0.0571 | 87.9682
14.5 | 1.7384 | 0.02131 | -0.0544 | 81.5767
15 | 1.758 | 0.02355 | -0.0518 | 74.6497
15.5 | 1.7782 | 0.02591 | -0.0495 | 68.6299
16 | 1.7937 | 0.02829 | -0.0468 | 63.404
16.5 | 1.8124 | 0.03108 | -0.045 | 58.314
17 | 1.8285 | 0.03425 | -0.0435 | 53.3869
17.5 | 1.841 | 0.03794 | -0.0423 | 48.524
18 | 1.8526 | 0.04192 | -0.0413 | 44.1937
18.5 | 1.8603 | 0.0465 | -0.0408 | 40.0065
19 | 1.8704 | 0.05105 | -0.0406 | 36.6386
19.5 | 1.8797 | 0.05585 | -0.0407 | 33.6562
20 | 1.885 | 0.06132 | -0.0412 | 30.7404

## 117. Re 12M Mach 0.25 (1)
BIGFOIL.COM POLAR EXPORT
NACA63-417
NACA63-417 |  |  |  | Cl Max: | 1.571 | at alpha= | 11.5 | deg
JavaFoil+Calcfoil stall+Eppler ext transition |  |  |  | L/D Max: | 125.378 | at alpha= | 4 | deg
Re: | 12000000 |  |  | Cd Min: | 0.00544 | at alpha= | -1.5 | deg
Mach: | 0.25 |  |  | Cl=0 at alpha= | -3.5312 | deg
|  |  |  | @ Cl=0.1, Cd= | 0.005735
|  |  |  | @ Cl=0.4, Cd= | 0.0054853
|  |  |  | @ Cl=0.6, Cd= | 0.0057913
alpha (deg) | Cl | Cd | Cm | Cl/Cd
-20 | -0.551 | 0.17964 | -0.031 | -3.069
-19.5 | -0.609 | 0.15632 | -0.035 | -3.898
-19 | -0.664 | 0.14192 | -0.037 | -4.676
-18.5 | -0.715 | 0.12881 | -0.04 | -5.551
-18 | -0.765 | 0.1137 | -0.043 | -6.727
-17.5 | -0.812 | 0.09886 | -0.046 | -8.217
-17 | -0.882 | 0.06495 | -0.053 | -13.575
-16.5 | -0.939 | 0.04396 | -0.058 | -21.353
-16 | -0.971 | 0.03654 | -0.06 | -26.561
-15.5 | -0.986 | 0.03061 | -0.061 | -32.228
-15 | -0.993 | 0.02686 | -0.062 | -36.971
-14.5 | -0.993 | 0.02398 | -0.064 | -41.403
-14 | -0.987 | 0.02152 | -0.065 | -45.858
-13.5 | -0.975 | 0.01936 | -0.066 | -50.337
-13 | -0.957 | 0.01748 | -0.067 | -54.769
-12.5 | -0.933 | 0.01602 | -0.068 | -58.218
-12 | -0.903 | 0.01456 | -0.069 | -61.993
-11.5 | -0.868 | 0.01374 | -0.07 | -63.184
-11 | -0.83 | 0.01269 | -0.071 | -65.398
-10.5 | -0.789 | 0.01178 | -0.072 | -66.992
-10 | -0.745 | 0.01093 | -0.073 | -68.105
-9.5 | -0.698 | 0.01021 | -0.074 | -68.341
-9 | -0.648 | 0.00959 | -0.075 | -67.566
-8.5 | -0.595 | 0.00937 | -0.076 | -63.489
-8 | -0.542 | 0.00867 | -0.077 | -62.478
-7.5 | -0.486 | 0.0083 | -0.078 | -58.531
-7 | -0.429 | 0.0075 | -0.079 | -57.192
-6.5 | -0.372 | 0.00761 | -0.081 | -48.893
-6 | -0.311 | 0.00738 | -0.081 | -42.102
-5.5 | -0.249 | 0.0071 | -0.082 | -35.01
-5 | -0.186 | 0.00694 | -0.083 | -26.788
-4.5 | -0.123 | 0.0065 | -0.083 | -18.906
-4 | -0.06 | 0.00629 | -0.084 | -9.467
-3.5 | 0.004 | 0.00608 | -0.085 | 0.649
-3 | 0.068 | 0.0058 | -0.085 | 11.655
-2.5 | 0.132 | 0.00567 | -0.086 | 23.203
-2 | 0.195 | 0.00557 | -0.087 | 35.045
-1.5 | 0.259 | 0.00544 | -0.088 | 47.631
-1 | 0.323 | 0.00545 | -0.088 | 59.212
-0.5 | 0.386 | 0.00547 | -0.089 | 70.606
0 | 0.45 | 0.00554 | -0.089 | 81.258
0.5 | 0.514 | 0.00562 | -0.09 | 91.481
1 | 0.578 | 0.00573 | -0.091 | 100.808
1.5 | 0.639 | 0.0059 | -0.091 | 108.216
2 | 0.702 | 0.00621 | -0.092 | 112.912
2.5 | 0.765 | 0.00651 | -0.093 | 117.395
3 | 0.827 | 0.0068 | -0.093 | 121.658
3.5 | 0.89 | 0.00716 | -0.094 | 124.3
4 | 0.951 | 0.00759 | -0.094 | 125.378
4.5 | 1.012 | 0.0082 | -0.095 | 123.466
5 | 1.072 | 0.00872 | -0.095 | 122.965
5.5 | 1.13 | 0.0092 | -0.096 | 122.92
6 | 1.188 | 0.00966 | -0.097 | 122.912
6.5 | 1.244 | 0.01075 | -0.097 | 115.686
7 | 1.298 | 0.01128 | -0.098 | 115.06
7.5 | 1.349 | 0.01188 | -0.098 | 113.61
8 | 1.389 | 0.01236 | -0.098 | 112.395
8.5 | 1.428 | 0.01298 | -0.098 | 109.999
9 | 1.465 | 0.01366 | -0.098 | 107.212
9.5 | 1.497 | 0.01439 | -0.099 | 104.007
10 | 1.525 | 0.01522 | -0.099 | 100.18
10.5 | 1.548 | 0.01617 | -0.099 | 95.722
11 | 1.564 | 0.01716 | -0.099 | 91.144
11.5 | 1.571 | 0.01837 | -0.099 | 85.515
12 | 1.57 | 0.01974 | -0.099 | 79.543
12.5 | 1.562 | 0.021 | -0.099 | 74.421
13 | 1.546 | 0.02282 | -0.099 | 67.746
13.5 | 1.522 | 0.02447 | -0.099 | 62.22
14 | 1.49 | 0.02656 | -0.099 | 56.118
14.5 | 1.45 | 0.02893 | -0.099 | 50.136
15 | 1.397 | 0.03129 | -0.099 | 44.652
15.5 | 1.33 | 0.03594 | -0.098 | 37.007
16 | 1.257 | 0.04053 | -0.097 | 31.017
16.5 | 1.178 | 0.04553 | -0.097 | 25.881

## 118. Re 12M Mach 0.25 (2)
BIGFOIL.COM POLAR EXPORT
NACA63-417
NACA63-417 |  |  |  | Cl Max: | 1.8318 | at alpha= | 19 | deg
XFOIL ncrit=9 |  |  |  | L/D Max: | 152.57 | at alpha= | 3.5 | deg
Re: | 12000000 |  |  | Cd Min: | 0.08532 | at alpha= | 20 | deg
Mach: | 0.25 |  |  | Cl=0 at alpha= | -3.0968 | deg
|  |  |  | @ Cl=0.1, Cd= | 0.0047266
|  |  |  | @ Cl=0.4, Cd= | 0.0042245
|  |  |  | @ Cl=0.6, Cd= | 0.0044922
alpha (deg) | Cl | Cd | Cm | Cl/Cd
-16 | -1.2945 | 0.02102 | -0.1021 | -61.5842
-15.5 | -1.2769 | 0.01888 | -0.0991 | -67.6324
-15 | -1.2537 | 0.01702 | -0.0962 | -73.6604
-14.5 | -1.228 | 0.01538 | -0.0933 | -79.844
-14 | -1.2001 | 0.01401 | -0.09 | -85.6602
-13.5 | -1.1727 | 0.01287 | -0.0862 | -91.1189
-13 | -1.1551 | 0.01197 | -0.0801 | -96.4996
-12.5 | -1.1094 | 0.01137 | -0.0779 | -97.5726
-12 | -1.061 | 0.01075 | -0.076 | -98.6977
-11.5 | -1.0098 | 0.01018 | -0.0746 | -99.1945
-11 | -0.9555 | 0.00969 | -0.0736 | -98.6068
-10.5 | -0.8989 | 0.00927 | -0.073 | -96.9687
-10 | -0.8411 | 0.00891 | -0.0726 | -94.3996
-9.5 | -0.7832 | 0.00852 | -0.0724 | -91.9249
-9 | -0.7242 | 0.00815 | -0.0723 | -88.8589
-8.5 | -0.6644 | 0.00786 | -0.0724 | -84.5293
-8 | -0.6042 | 0.00759 | -0.0726 | -79.6047
-7.5 | -0.5436 | 0.00729 | -0.0729 | -74.5679
-7 | -0.4826 | 0.00708 | -0.0733 | -68.1638
-6.5 | -0.4215 | 0.00683 | -0.0738 | -61.713
-6 | -0.36 | 0.00661 | -0.0744 | -54.4629
-5.5 | -0.2985 | 0.00642 | -0.075 | -46.4953
-5 | -0.2366 | 0.00619 | -0.0757 | -38.2229
-4.5 | -0.1749 | 0.0059 | -0.0766 | -29.6441
-4 | -0.1127 | 0.00566 | -0.0775 | -19.9117
-3.5 | -0.0504 | 0.00543 | -0.0784 | -9.2818
-3 | 0.0121 | 0.00518 | -0.0795 | 2.3359
-2.5 | 0.0751 | 0.00488 | -0.0807 | 15.3893
-2 | 0.1384 | 0.00449 | -0.0821 | 30.8241
-1.5 | 0.202 | 0.00427 | -0.0834 | 47.3068
-1 | 0.2647 | 0.00426 | -0.0844 | 62.1362
-0.5 | 0.3276 | 0.00423 | -0.0854 | 77.4468
0 | 0.3907 | 0.00422 | -0.0865 | 92.5829
0.5 | 0.4533 | 0.00425 | -0.0874 | 106.6588
1 | 0.5156 | 0.00433 | -0.0883 | 119.0762
1.5 | 0.5776 | 0.00443 | -0.0891 | 130.3837
2 | 0.6388 | 0.0046 | -0.0897 | 138.8696
2.5 | 0.7 | 0.00477 | -0.0904 | 146.7505
3 | 0.7607 | 0.00499 | -0.0909 | 152.4449
3.5 | 0.8193 | 0.00537 | -0.0911 | 152.5698
4 | 0.8726 | 0.00617 | -0.0905 | 141.4263
4.5 | 0.9289 | 0.00671 | -0.0903 | 138.4352
5 | 0.9852 | 0.00722 | -0.09 | 136.4543
5.5 | 1.0416 | 0.0077 | -0.0897 | 135.2727
6 | 1.0974 | 0.00819 | -0.0893 | 133.9927
7 | 1.2048 | 0.00933 | -0.0876 | 129.1318
7.5 | 1.2587 | 0.00982 | -0.0868 | 128.1772
8 | 1.312 | 0.0103 | -0.0857 | 127.3786
8.5 | 1.3641 | 0.01079 | -0.0845 | 126.4226
9 | 1.4139 | 0.01133 | -0.0828 | 124.7926
9.5 | 1.4619 | 0.01186 | -0.0808 | 123.2631
10 | 1.4977 | 0.01249 | -0.0766 | 119.9119
10.5 | 1.5291 | 0.01318 | -0.0718 | 116.0167
11 | 1.557 | 0.01418 | -0.067 | 109.8025
11.5 | 1.5869 | 0.01532 | -0.063 | 103.5836
12 | 1.6153 | 0.01671 | -0.0592 | 96.6667
12.5 | 1.641 | 0.01844 | -0.0555 | 88.9913
13 | 1.6686 | 0.02026 | -0.0524 | 82.3593
13.5 | 1.6938 | 0.02237 | -0.0494 | 75.7175
14 | 1.7165 | 0.02481 | -0.0466 | 69.1858
14.5 | 1.7352 | 0.02772 | -0.044 | 62.5974
15 | 1.7552 | 0.03072 | -0.0418 | 57.1354
15.5 | 1.7746 | 0.034 | -0.0399 | 52.1941
16 | 1.7882 | 0.03742 | -0.0376 | 47.7873
16.5 | 1.7995 | 0.04185 | -0.0363 | 42.9988
17 | 1.8097 | 0.04659 | -0.0354 | 38.8431
17.5 | 1.8199 | 0.05165 | -0.035 | 35.2352
18 | 1.8288 | 0.05702 | -0.0349 | 32.073
18.5 | 1.8312 | 0.0634 | -0.0354 | 28.8833
19 | 1.8318 | 0.07021 | -0.0364 | 26.0903
19.5 | 1.8312 | 0.07745 | -0.038 | 23.6436
20 | 1.8276 | 0.08532 | -0.0401 | 21.4205

## 119. Re 12M Mach 0.50 (1)
BIGFOIL.COM POLAR EXPORT
NACA63-417
NACA63-417 |  |  |  | Cl Max: | 1.435 | at alpha= | 8 | deg
JavaFoil+Calcfoil stall+Eppler ext transition |  |  |  | L/D Max: | 123.157 | at alpha= | 3.5 | deg
Re: | 12000000 |  |  | Cd Min: | 0.00568 | at alpha= | -1.5 | deg
Mach: | 0.5 |  |  | Cl=0 at alpha= | -3.5286 | deg
|  |  |  | @ Cl=0.1, Cd= | 0.0060624
|  |  |  | @ Cl=0.4, Cd= | 0.0057055
|  |  |  | @ Cl=0.6, Cd= | 0.0059658
alpha (deg) | Cl | Cd | Cm | Cl/Cd
-20 | -0.933 | 0.17234 | -0.041 | -5.411
-19.5 | -0.91 | 0.15175 | -0.044 | -5.998
-19 | -0.88 | 0.146 | -0.043 | -6.028
-18.5 | -0.85 | 0.14465 | -0.042 | -5.873
-18 | -0.821 | 0.13899 | -0.042 | -5.908
-17.5 | -0.798 | 0.12506 | -0.045 | -6.385
-17 | -0.774 | 0.11387 | -0.047 | -6.795
-16.5 | -0.743 | 0.11011 | -0.047 | -6.747
-16 | -0.709 | 0.11009 | -0.044 | -6.439
-15.5 | -0.683 | 0.10883 | -0.046 | -6.277
-15 | -0.659 | 0.09805 | -0.049 | -6.719
-14.5 | -0.626 | 0.09714 | -0.046 | -6.447
-14 | -0.61 | 0.07905 | -0.054 | -7.717
-13.5 | -0.637 | 0.03372 | -0.07 | -18.88
-13 | -0.538 | 0.0895 | -0.044 | -6.014
-12.5 | -0.519 | 0.07334 | -0.053 | -7.075
-12 | -0.543 | 0.02979 | -0.072 | -18.219
-11.5 | -0.522 | 0.02224 | -0.075 | -23.468
-11 | -0.425 | 0.07183 | -0.045 | -5.912
-10.5 | -0.457 | 0.02099 | -0.077 | -21.754
-10 | -0.664 | 0.01656 | -0.079 | -40.112
-9.5 | -0.677 | 0.01499 | -0.081 | -45.182
-9 | -0.657 | 0.01325 | -0.082 | -49.614
-8.5 | -0.621 | 0.01212 | -0.083 | -51.186
-8 | -0.574 | 0.011 | -0.085 | -52.228
-7.5 | -0.521 | 0.01024 | -0.086 | -50.881
-7 | -0.463 | 0.00962 | -0.087 | -48.155
-6.5 | -0.402 | 0.00907 | -0.088 | -44.272
-6 | -0.338 | 0.00859 | -0.089 | -39.323
-5.5 | -0.272 | 0.00819 | -0.09 | -33.17
-5 | -0.204 | 0.00781 | -0.091 | -26.175
-4.5 | -0.137 | 0.00709 | -0.093 | -19.327
-4 | -0.066 | 0.00681 | -0.094 | -9.765
-3.5 | 0.004 | 0.00652 | -0.095 | 0.676
-3 | 0.076 | 0.00613 | -0.096 | 12.313
-2.5 | 0.147 | 0.00593 | -0.096 | 24.802
-2 | 0.218 | 0.00583 | -0.097 | 37.415
-1.5 | 0.29 | 0.00568 | -0.098 | 51.009
-1 | 0.361 | 0.0057 | -0.099 | 63.335
-0.5 | 0.432 | 0.00571 | -0.099 | 75.609
0 | 0.503 | 0.00582 | -0.1 | 86.57
0.5 | 0.575 | 0.00592 | -0.101 | 96.994
1 | 0.646 | 0.00605 | -0.101 | 106.757
1.5 | 0.713 | 0.00629 | -0.102 | 113.388
2 | 0.783 | 0.00676 | -0.103 | 115.894
2.5 | 0.853 | 0.00712 | -0.104 | 119.882
3 | 0.923 | 0.00751 | -0.104 | 122.91
3.5 | 0.992 | 0.00806 | -0.105 | 123.157
4 | 1.06 | 0.0088 | -0.105 | 120.458
4.5 | 1.127 | 0.00971 | -0.106 | 115.997
5 | 1.191 | 0.01049 | -0.107 | 113.538
5.5 | 1.252 | 0.01126 | -0.107 | 111.265
6 | 1.295 | 0.01274 | -0.107 | 101.718
6.5 | 1.344 | 0.01356 | -0.107 | 99.056
7 | 1.386 | 0.01451 | -0.107 | 95.52
7.5 | 1.419 | 0.01564 | -0.107 | 90.718
8 | 1.435 | 0.01692 | -0.107 | 84.774
8.5 | 1.427 | 0.01845 | -0.107 | 77.35
9 | 1.375 | 0.0203 | -0.107 | 67.707
9.5 | 1.167 | 0.02346 | -0.107 | 49.741
10 | 0.9 | 0.02477 | -0.107 | 36.336
10.5 | 0.924 | 0.02892 | -0.106 | 31.956
11 | 0.939 | 0.03514 | -0.104 | 26.733
11.5 | 0.985 | 0.03143 | -0.107 | 31.321
12 | 1.005 | 0.03703 | -0.106 | 27.139
12.5 | 1.04 | 0.03551 | -0.107 | 29.29
13 | 1.062 | 0.04089 | -0.106 | 25.963

## 120. Re 12M Mach 0.50 (2)
BIGFOIL.COM POLAR EXPORT
NACA63-417
NACA63-417 |  |  |  | Cl Max: | 1.6222 | at alpha= | 12 | deg
XFOIL ncrit=9 |  |  |  | L/D Max: | 169.803 | at alpha= | 3.5 | deg
Re: | 12000000 |  |  | Cd Min: | 0.15685 | at alpha= | 17 | deg
Mach: | 0.5 |  |  | Cl=0 at alpha= | -3.0343 | deg
|  |  |  | @ Cl=0.1, Cd= | 0.0049686
|  |  |  | @ Cl=0.4, Cd= | 0.0043555
|  |  |  | @ Cl=0.6, Cd= | 0.0044934
alpha (deg) | Cl | Cd | Cm | Cl/Cd
-16 | -0.7115 | 0.10434 | -0.0874 | -6.8191
-15 | -0.7531 | 0.08243 | -0.1019 | -9.1362
-14.5 | -0.777 | 0.07162 | -0.109 | -10.8489
-14 | -0.8013 | 0.0614 | -0.1154 | -13.0505
-13.5 | -0.8275 | 0.05181 | -0.1207 | -15.9718
-13 | -0.8513 | 0.04331 | -0.1244 | -19.656
-12.5 | -0.8757 | 0.03567 | -0.1263 | -24.55
-12 | -0.8981 | 0.02907 | -0.1261 | -30.8944
-11.5 | -0.9199 | 0.02331 | -0.1238 | -39.4637
-11 | -0.9301 | 0.01878 | -0.1196 | -49.5261
-10.5 | -0.9293 | 0.0152 | -0.1141 | -61.1382
-10 | -0.912 | 0.01275 | -0.108 | -71.5294
-9.5 | -0.9001 | 0.01105 | -0.0996 | -81.457
-9 | -0.8471 | 0.01012 | -0.095 | -83.7055
-8.5 | -0.7842 | 0.0094 | -0.0917 | -83.4255
-8 | -0.7161 | 0.00881 | -0.0894 | -81.2826
-7.5 | -0.6456 | 0.00836 | -0.0877 | -77.2249
-7 | -0.5739 | 0.00798 | -0.0865 | -71.9173
-6.5 | -0.5019 | 0.00759 | -0.0857 | -66.1265
-6 | -0.4295 | 0.00729 | -0.0853 | -58.9163
-5.5 | -0.357 | 0.007 | -0.0851 | -51
-5 | -0.2844 | 0.00673 | -0.0853 | -42.2585
-4.5 | -0.2124 | 0.00646 | -0.0856 | -32.8793
-4 | -0.1401 | 0.00608 | -0.0862 | -23.0428
-3.5 | -0.0679 | 0.00579 | -0.087 | -11.7271
-3 | 0.005 | 0.00547 | -0.088 | 0.91408
-2.5 | 0.0778 | 0.00511 | -0.0893 | 15.225
-2 | 0.1516 | 0.00464 | -0.091 | 32.6724
-1.5 | 0.2253 | 0.00443 | -0.0924 | 50.8578
-1 | 0.2986 | 0.00438 | -0.0936 | 68.1735
-0.5 | 0.3719 | 0.00434 | -0.0948 | 85.6912
0 | 0.4445 | 0.00438 | -0.0959 | 101.484
0.5 | 0.5176 | 0.00441 | -0.097 | 117.3696
1 | 0.5903 | 0.00448 | -0.0979 | 131.7634
1.5 | 0.6627 | 0.00458 | -0.0987 | 144.6943
2 | 0.7349 | 0.00472 | -0.0994 | 155.6992
2.5 | 0.8053 | 0.00498 | -0.0997 | 161.7068
3 | 0.8768 | 0.0052 | -0.1 | 168.6154
3.5 | 0.9458 | 0.00557 | -0.0998 | 169.8025
4 | 1.0055 | 0.00645 | -0.098 | 155.8915
5 | 1.1239 | 0.00808 | -0.0938 | 139.0965
5.5 | 1.1818 | 0.00883 | -0.0911 | 133.8392
6 | 1.2379 | 0.00957 | -0.0879 | 129.3521
6.5 | 1.2765 | 0.01053 | -0.0819 | 121.2251
7 | 1.308 | 0.01149 | -0.0746 | 113.8381
7.5 | 1.3448 | 0.01263 | -0.0689 | 106.4766
8 | 1.3831 | 0.01402 | -0.0638 | 98.6519
8.5 | 1.4198 | 0.01577 | -0.059 | 90.0317
9 | 1.4586 | 0.0177 | -0.0547 | 82.4068
9.5 | 1.4928 | 0.02008 | -0.0503 | 74.3426
10 | 1.5274 | 0.02267 | -0.0462 | 67.3754
10.5 | 1.5573 | 0.02574 | -0.0421 | 60.5012
11 | 1.5847 | 0.02919 | -0.0383 | 54.2891
11.5 | 1.6079 | 0.03321 | -0.0346 | 48.4161
12 | 1.6222 | 0.03822 | -0.0313 | 42.4437
12.5 | 1.6218 | 0.04472 | -0.0287 | 36.2657
13 | 1.6038 | 0.05317 | -0.0276 | 30.1636
13.5 | 1.5742 | 0.06333 | -0.0282 | 24.8571
14 | 1.5414 | 0.07463 | -0.0307 | 20.6539
14.5 | 1.5071 | 0.08697 | -0.0349 | 17.329
15 | 1.4735 | 0.10014 | -0.0407 | 14.7144
15.5 | 1.4414 | 0.11393 | -0.0478 | 12.6516
16 | 1.4121 | 0.12804 | -0.056 | 11.0286
16.5 | 1.3844 | 0.14248 | -0.0654 | 9.7165
17 | 1.3605 | 0.15685 | -0.0754 | 8.6739

## 121. Re 14M Mach 0.00 (1)
BIGFOIL.COM POLAR EXPORT
NACA63-417
NACA63-417 |  |  |  | Cl Max: | 1.632 | at alpha= | 13.5 | deg
JavaFoil+Calcfoil stall+Eppler ext transition |  |  |  | L/D Max: | 126.88 | at alpha= | 6 | deg
Re: | 14000000 |  |  | Cd Min: | 0.00538 | at alpha= | -1 | deg
Mach: | 0 |  |  | Cl=0 at alpha= | -3.5323 | deg
|  |  |  | @ Cl=0.1, Cd= | 0.0056823
|  |  |  | @ Cl=0.4, Cd= | 0.0054394
|  |  |  | @ Cl=0.6, Cd= | 0.0058713
alpha (deg) | Cl | Cd | Cm | Cl/Cd
-20 | -0.993 | 0.07784 | -0.048 | -12.759
-19.5 | -1.025 | 0.06263 | -0.051 | -16.359
-19 | -1.046 | 0.05459 | -0.052 | -19.161
-18.5 | -1.066 | 0.04706 | -0.054 | -22.644
-18 | -1.083 | 0.04024 | -0.055 | -26.91
-17.5 | -1.097 | 0.03414 | -0.057 | -32.129
-17 | -1.105 | 0.02978 | -0.058 | -37.125
-16.5 | -1.106 | 0.02736 | -0.059 | -40.428
-16 | -1.105 | 0.02417 | -0.06 | -45.727
-15.5 | -1.093 | 0.02208 | -0.061 | -49.503
-15 | -1.078 | 0.01989 | -0.062 | -54.206
-14.5 | -1.059 | 0.01829 | -0.063 | -57.909
-14 | -1.035 | 0.01711 | -0.064 | -60.501
-13.5 | -1.01 | 0.01567 | -0.065 | -64.439
-13 | -0.98 | 0.01451 | -0.066 | -67.523
-12.5 | -0.947 | 0.01324 | -0.067 | -71.535
-12 | -0.91 | 0.01233 | -0.068 | -73.814
-11.5 | -0.87 | 0.01154 | -0.069 | -75.373
-11 | -0.827 | 0.01108 | -0.069 | -74.648
-10.5 | -0.783 | 0.01038 | -0.07 | -75.403
-10 | -0.736 | 0.00968 | -0.071 | -76.05
-9.5 | -0.688 | 0.0092 | -0.072 | -74.772
-9 | -0.637 | 0.00872 | -0.073 | -73.039
-8.5 | -0.585 | 0.00832 | -0.074 | -70.308
-8 | -0.531 | 0.00752 | -0.075 | -70.65
-7.5 | -0.478 | 0.00761 | -0.077 | -62.887
-7 | -0.42 | 0.00735 | -0.077 | -57.148
-6.5 | -0.361 | 0.00723 | -0.078 | -49.935
-6 | -0.301 | 0.00703 | -0.079 | -42.885
-5.5 | -0.241 | 0.00685 | -0.079 | -35.182
-5 | -0.18 | 0.00667 | -0.08 | -26.996
-4.5 | -0.119 | 0.00628 | -0.081 | -18.939
-4 | -0.058 | 0.00613 | -0.081 | -9.405
-3.5 | 0.004 | 0.00596 | -0.082 | 0.642
-3 | 0.065 | 0.00575 | -0.083 | 11.376
-2.5 | 0.127 | 0.00563 | -0.083 | 22.625
-2 | 0.189 | 0.00555 | -0.084 | 34.084
-1.5 | 0.251 | 0.00547 | -0.085 | 45.877
-1 | 0.313 | 0.00538 | -0.085 | 58.109
-0.5 | 0.374 | 0.00541 | -0.086 | 69.18
0 | 0.436 | 0.00548 | -0.087 | 79.512
0.5 | 0.498 | 0.00555 | -0.087 | 89.599
1 | 0.559 | 0.00568 | -0.088 | 98.537
1.5 | 0.619 | 0.00596 | -0.088 | 103.694
2 | 0.68 | 0.00619 | -0.089 | 109.743
2.5 | 0.741 | 0.00642 | -0.09 | 115.278
3 | 0.801 | 0.00668 | -0.09 | 119.878
3.5 | 0.862 | 0.00702 | -0.091 | 122.809
4 | 0.922 | 0.00743 | -0.091 | 124.07
4.5 | 0.981 | 0.00789 | -0.092 | 124.39
5 | 1.039 | 0.00833 | -0.092 | 124.736
5.5 | 1.096 | 0.00873 | -0.093 | 125.598
6 | 1.153 | 0.00909 | -0.094 | 126.88
6.5 | 1.208 | 0.00996 | -0.094 | 121.252
7 | 1.262 | 0.01037 | -0.095 | 121.627
7.5 | 1.314 | 0.01084 | -0.095 | 121.145
8 | 1.363 | 0.01136 | -0.096 | 120.007
8.5 | 1.41 | 0.01194 | -0.096 | 118.097
9 | 1.447 | 0.01158 | -0.096 | 125.008
9.5 | 1.484 | 0.01289 | -0.096 | 115.062
10 | 1.518 | 0.01349 | -0.096 | 112.472
10.5 | 1.548 | 0.01416 | -0.096 | 109.33
11 | 1.576 | 0.01482 | -0.097 | 106.281
11.5 | 1.596 | 0.01575 | -0.097 | 101.294
12 | 1.612 | 0.01664 | -0.097 | 96.841
12.5 | 1.624 | 0.01764 | -0.097 | 92.03
13 | 1.631 | 0.01875 | -0.097 | 86.949
13.5 | 1.632 | 0.02014 | -0.097 | 81.076
14 | 1.631 | 0.02139 | -0.097 | 76.24
14.5 | 1.625 | 0.02287 | -0.097 | 71.05
15 | 1.61 | 0.02464 | -0.097 | 65.327
15.5 | 1.591 | 0.02629 | -0.097 | 60.513
16 | 1.568 | 0.02811 | -0.097 | 55.773
16.5 | 1.541 | 0.03025 | -0.097 | 50.926
17 | 1.51 | 0.03242 | -0.097 | 46.592
17.5 | 1.476 | 0.03549 | -0.096 | 41.581
18 | 1.439 | 0.03861 | -0.096 | 37.28
18.5 | 1.399 | 0.04284 | -0.096 | 32.649

## 122. Re 14M Mach 0.00 (2)
BIGFOIL.COM POLAR EXPORT
NACA63-417
NACA63-417 |  |  |  | Cl Max: | 1.9114 | at alpha= | 20 | deg
XFOIL ncrit=9 |  |  |  | L/D Max: | 146.667 | at alpha= | 3 | deg
Re: | 14000000 |  |  | Cd Min: | 0.05533 | at alpha= | 20 | deg
Mach: | 0 |  |  | Cl=0 at alpha= | -3.1179 | deg
|  |  |  | @ Cl=0.1, Cd= | 0.0046951
|  |  |  | @ Cl=0.4, Cd= | 0.0041639
|  |  |  | @ Cl=0.6, Cd= | 0.0045268
alpha (deg) | Cl | Cd | Cm | Cl/Cd
-20 | -1.6332 | 0.0323 | -0.0626 | -50.5635
-19.5 | -1.623 | 0.02866 | -0.0628 | -56.6294
-19 | -1.6073 | 0.02559 | -0.0628 | -62.8097
-18.5 | -1.5861 | 0.02303 | -0.0626 | -68.871
-18 | -1.5396 | 0.02081 | -0.0663 | -73.9837
-17.5 | -1.5073 | 0.01892 | -0.0666 | -79.667
-17 | -1.3819 | 0.01731 | -0.0838 | -79.8325
-16.5 | -1.3396 | 0.01612 | -0.085 | -83.1017
-16 | -1.3177 | 0.01479 | -0.0822 | -89.094
-15.5 | -1.2966 | 0.01354 | -0.079 | -95.7607
-15 | -1.2768 | 0.01258 | -0.0748 | -101.4944
-14.5 | -1.2548 | 0.01189 | -0.0702 | -105.5341
-14 | -1.2126 | 0.01136 | -0.0688 | -106.743
-13.5 | -1.1664 | 0.01089 | -0.0678 | -107.1074
-13 | -1.118 | 0.01045 | -0.0672 | -106.9856
-12.5 | -1.069 | 0.00998 | -0.0667 | -107.1142
-12 | -1.0183 | 0.00954 | -0.0664 | -106.74
-11.5 | -0.9657 | 0.00915 | -0.0664 | -105.541
-11 | -0.9119 | 0.00882 | -0.0665 | -103.39
-10.5 | -0.8572 | 0.00853 | -0.0667 | -100.4924
-10 | -0.8019 | 0.0082 | -0.067 | -97.7927
-9.5 | -0.7463 | 0.00788 | -0.0674 | -94.7081
-9 | -0.6899 | 0.00763 | -0.0679 | -90.4194
-8.5 | -0.6326 | 0.00739 | -0.0684 | -85.6022
-8 | -0.5754 | 0.00714 | -0.069 | -80.5882
-7.5 | -0.5176 | 0.00692 | -0.0696 | -74.7977
-7 | -0.4594 | 0.00671 | -0.0703 | -68.465
-6.5 | -0.4011 | 0.00653 | -0.071 | -61.4242
-6 | -0.3423 | 0.00633 | -0.0718 | -54.0758
-5.5 | -0.2834 | 0.00614 | -0.0726 | -46.1564
-5 | -0.2244 | 0.00595 | -0.0734 | -37.7143
-4.5 | -0.1651 | 0.00569 | -0.0743 | -29.0158
-4 | -0.1057 | 0.0055 | -0.0752 | -19.2182
-3.5 | -0.0457 | 0.0053 | -0.0762 | -8.6226
-3 | 0.0141 | 0.00509 | -0.0772 | 2.7701
-2.5 | 0.0745 | 0.00483 | -0.0784 | 15.4244
-2 | 0.135 | 0.00451 | -0.0797 | 29.9335
-1.5 | 0.1958 | 0.00423 | -0.081 | 46.2884
-1 | 0.2562 | 0.0042 | -0.082 | 61
-0.5 | 0.3166 | 0.00416 | -0.083 | 76.1058
0 | 0.3768 | 0.00416 | -0.084 | 90.5769
0.5 | 0.4369 | 0.00417 | -0.0849 | 104.7722
1 | 0.4964 | 0.00427 | -0.0857 | 116.2529
1.5 | 0.5556 | 0.00439 | -0.0865 | 126.5604
2 | 0.614 | 0.00457 | -0.0872 | 134.3545
2.5 | 0.6728 | 0.00473 | -0.0879 | 142.241
3 | 0.7304 | 0.00498 | -0.0884 | 146.6667
4 | 0.8379 | 0.00614 | -0.0883 | 136.4658
4.5 | 0.8934 | 0.00654 | -0.0885 | 136.6055
5 | 0.948 | 0.00698 | -0.0885 | 135.8166
5.5 | 1.003 | 0.00737 | -0.0886 | 136.0923
6 | 1.0572 | 0.0078 | -0.0886 | 135.5385
6.5 | 1.1109 | 0.00823 | -0.0885 | 134.9818
7 | 1.1635 | 0.0087 | -0.0883 | 133.7356
7.5 | 1.216 | 0.00915 | -0.088 | 132.8962
8 | 1.2686 | 0.00954 | -0.0878 | 132.9769
8.5 | 1.3204 | 0.00995 | -0.0874 | 132.7035
9 | 1.3716 | 0.01035 | -0.0869 | 132.5217
9.5 | 1.4214 | 0.01079 | -0.0863 | 131.7331
10 | 1.4696 | 0.01126 | -0.0854 | 130.5151
10.5 | 1.516 | 0.01176 | -0.0842 | 128.9116
11 | 1.5593 | 0.01232 | -0.0825 | 126.5666
11.5 | 1.5955 | 0.01288 | -0.0794 | 123.8742
12 | 1.623 | 0.01351 | -0.0749 | 120.1332
12.5 | 1.6487 | 0.01438 | -0.0706 | 114.6523
13 | 1.6743 | 0.01543 | -0.0668 | 108.5094
13.5 | 1.7017 | 0.01657 | -0.0637 | 102.6976
14 | 1.7276 | 0.01793 | -0.0607 | 96.3525
14.5 | 1.7503 | 0.01961 | -0.0577 | 89.2555
15 | 1.7718 | 0.02153 | -0.055 | 82.2945
15.5 | 1.7932 | 0.0236 | -0.0527 | 75.9831
16 | 1.8155 | 0.02573 | -0.0507 | 70.5597
16.5 | 1.8305 | 0.0281 | -0.048 | 65.1423
17 | 1.8469 | 0.03097 | -0.0463 | 59.6351
17.5 | 1.8608 | 0.03423 | -0.0447 | 54.3617
18 | 1.8716 | 0.038 | -0.0435 | 49.2526
18.5 | 1.8837 | 0.04183 | -0.0426 | 45.0323
19 | 1.8959 | 0.04582 | -0.0421 | 41.3771
19.5 | 1.9042 | 0.05043 | -0.042 | 37.7593
20 | 1.9114 | 0.05533 | -0.0421 | 34.5455

## 123. Re 14M Mach 0.10 (1)
BIGFOIL.COM POLAR EXPORT
NACA63-417
NACA63-417 |  |  |  | Cl Max: | 1.622 | at alpha= | 13 | deg
JavaFoil+Calcfoil stall+Eppler ext transition |  |  |  | L/D Max: | 126.762 | at alpha= | 6 | deg
Re: | 14000000 |  |  | Cd Min: | 0.00541 | at alpha= | -1 | deg
Mach: | 0.1 |  |  | Cl=0 at alpha= | -3.5323 | deg
|  |  |  | @ Cl=0.1, Cd= | 0.0056742
|  |  |  | @ Cl=0.4, Cd= | 0.005441
|  |  |  | @ Cl=0.6, Cd= | 0.0058673
alpha (deg) | Cl | Cd | Cm | Cl/Cd
-20 | -0.941 | 0.0902 | -0.047 | -10.431
-19.5 | -0.98 | 0.06964 | -0.05 | -14.078
-19 | -1.007 | 0.05991 | -0.052 | -16.811
-18.5 | -1.028 | 0.05309 | -0.053 | -19.373
-18 | -1.054 | 0.04305 | -0.055 | -24.48
-17.5 | -1.071 | 0.0371 | -0.056 | -28.862
-17 | -1.085 | 0.03114 | -0.058 | -34.848
-16.5 | -1.09 | 0.02854 | -0.059 | -38.176
-16 | -1.092 | 0.02507 | -0.06 | -43.559
-15.5 | -1.082 | 0.02283 | -0.061 | -47.414
-15 | -1.07 | 0.02049 | -0.062 | -52.226
-14.5 | -1.051 | 0.0192 | -0.063 | -54.765
-14 | -1.031 | 0.01755 | -0.064 | -58.728
-13.5 | -1.006 | 0.01605 | -0.065 | -62.702
-13 | -0.978 | 0.01483 | -0.066 | -65.951
-12.5 | -0.947 | 0.0135 | -0.067 | -70.131
-12 | -0.91 | 0.01265 | -0.068 | -71.896
-11.5 | -0.87 | 0.01171 | -0.069 | -74.306
-11 | -0.828 | 0.01125 | -0.07 | -73.618
-10.5 | -0.784 | 0.01053 | -0.071 | -74.47
-10 | -0.738 | 0.00987 | -0.072 | -74.797
-9.5 | -0.69 | 0.0093 | -0.073 | -74.186
-9 | -0.639 | 0.0088 | -0.074 | -72.61
-8.5 | -0.587 | 0.00842 | -0.075 | -69.711
-8 | -0.533 | 0.00807 | -0.076 | -66.035
-7.5 | -0.481 | 0.00771 | -0.077 | -62.331
-7 | -0.422 | 0.00745 | -0.078 | -56.67
-6.5 | -0.363 | 0.00722 | -0.078 | -50.271
-6 | -0.303 | 0.00701 | -0.079 | -43.177
-5.5 | -0.242 | 0.00685 | -0.08 | -35.365
-5 | -0.181 | 0.00666 | -0.08 | -27.181
-4.5 | -0.12 | 0.00633 | -0.081 | -18.885
-4 | -0.058 | 0.0062 | -0.082 | -9.354
-3.5 | 0.004 | 0.00602 | -0.083 | 0.639
-3 | 0.066 | 0.00574 | -0.083 | 11.451
-2.5 | 0.128 | 0.00562 | -0.084 | 22.772
-2 | 0.19 | 0.00554 | -0.085 | 34.305
-1.5 | 0.252 | 0.00551 | -0.085 | 45.765
-1 | 0.314 | 0.00541 | -0.086 | 58.012
-0.5 | 0.376 | 0.00541 | -0.086 | 69.579
0 | 0.438 | 0.00549 | -0.087 | 79.881
0.5 | 0.5 | 0.00556 | -0.088 | 90.018
1 | 0.562 | 0.00569 | -0.088 | 98.808
1.5 | 0.622 | 0.00597 | -0.089 | 104.106
2 | 0.683 | 0.00619 | -0.089 | 110.252
2.5 | 0.744 | 0.00644 | -0.09 | 115.644
3 | 0.805 | 0.0067 | -0.091 | 120.125
3.5 | 0.866 | 0.00703 | -0.091 | 123.124
4 | 0.926 | 0.00745 | -0.092 | 124.358
4.5 | 0.986 | 0.00794 | -0.092 | 124.097
5 | 1.044 | 0.0084 | -0.093 | 124.335
5.5 | 1.102 | 0.00877 | -0.093 | 125.565
6 | 1.158 | 0.00914 | -0.094 | 126.762
6.5 | 1.213 | 0.01005 | -0.095 | 120.759
7 | 1.267 | 0.01044 | -0.095 | 121.427
7.5 | 1.319 | 0.01092 | -0.096 | 120.796
8 | 1.368 | 0.01149 | -0.096 | 119.101
8.5 | 1.415 | 0.0121 | -0.097 | 116.991
9 | 1.451 | 0.01246 | -0.096 | 116.457
9.5 | 1.487 | 0.013 | -0.097 | 114.321
10 | 1.52 | 0.01367 | -0.097 | 111.142
10.5 | 1.55 | 0.01437 | -0.097 | 107.823
11 | 1.575 | 0.01512 | -0.097 | 104.157
11.5 | 1.594 | 0.01612 | -0.097 | 98.877
12 | 1.609 | 0.01695 | -0.097 | 94.896
12.5 | 1.618 | 0.01811 | -0.097 | 89.332
13 | 1.622 | 0.01927 | -0.097 | 84.186
13.5 | 1.621 | 0.0206 | -0.097 | 78.712
14 | 1.616 | 0.02204 | -0.097 | 73.326
14.5 | 1.607 | 0.02349 | -0.097 | 68.393
15 | 1.588 | 0.02508 | -0.097 | 63.336
15.5 | 1.564 | 0.02711 | -0.097 | 57.696
16 | 1.536 | 0.02917 | -0.097 | 52.655
16.5 | 1.503 | 0.0317 | -0.097 | 47.427
17 | 1.467 | 0.03432 | -0.097 | 42.757
17.5 | 1.428 | 0.03733 | -0.096 | 38.246
18 | 1.387 | 0.04048 | -0.096 | 34.26

## 124. Re 14M Mach 0.10 (2)
BIGFOIL.COM POLAR EXPORT
NACA63-417
NACA63-417 |  |  |  | Cl Max: | 1.9022 | at alpha= | 20 | deg
XFOIL ncrit=9 |  |  |  | L/D Max: | 147.295 | at alpha= | 3 | deg
Re: | 14000000 |  |  | Cd Min: | 0.0593 | at alpha= | 20 | deg
Mach: | 0.1 |  |  | Cl=0 at alpha= | -3.1155 | deg
|  |  |  | @ Cl=0.1, Cd= | 0.0047026
|  |  |  | @ Cl=0.4, Cd= | 0.0041669
|  |  |  | @ Cl=0.6, Cd= | 0.0045225
alpha (deg) | Cl | Cd | Cm | Cl/Cd
-20 | -1.6261 | 0.03518 | -0.0648 | -46.2223
-19.5 | -1.616 | 0.03129 | -0.0652 | -51.6459
-19 | -1.6029 | 0.02784 | -0.0653 | -57.5754
-18.5 | -1.5857 | 0.0248 | -0.0651 | -63.9395
-18 | -1.5455 | 0.02229 | -0.068 | -69.336
-17.5 | -1.5217 | 0.02011 | -0.067 | -75.6688
-17 | -1.3969 | 0.01822 | -0.0841 | -76.6685
-16.5 | -1.34 | 0.01687 | -0.088 | -79.4309
-16 | -1.3172 | 0.01548 | -0.0853 | -85.0904
-15.5 | -1.2947 | 0.01414 | -0.0824 | -91.5629
-15 | -1.2703 | 0.01308 | -0.0791 | -97.1177
-14.5 | -1.2599 | 0.01215 | -0.0728 | -103.6955
-14 | -1.2197 | 0.01156 | -0.0709 | -105.5104
-13.5 | -1.1744 | 0.01106 | -0.0697 | -106.1844
-13 | -1.1262 | 0.0106 | -0.0688 | -106.2453
-12.5 | -1.0767 | 0.01013 | -0.0682 | -106.2883
-12 | -1.026 | 0.00968 | -0.0677 | -105.9917
-11.5 | -0.9733 | 0.00925 | -0.0675 | -105.2216
-11 | -0.9192 | 0.0089 | -0.0675 | -103.2809
-10.5 | -0.8641 | 0.0086 | -0.0676 | -100.4767
-10 | -0.8082 | 0.00828 | -0.0678 | -97.6087
-9.5 | -0.7522 | 0.00795 | -0.0681 | -94.6164
-9 | -0.6954 | 0.00767 | -0.0685 | -90.6649
-8.5 | -0.6376 | 0.00743 | -0.069 | -85.8143
-8 | -0.5799 | 0.00718 | -0.0695 | -80.766
-7.5 | -0.5217 | 0.00695 | -0.0701 | -75.0647
-7 | -0.463 | 0.00674 | -0.0708 | -68.6944
-6.5 | -0.4042 | 0.00655 | -0.0714 | -61.7099
-6 | -0.345 | 0.00635 | -0.0722 | -54.3307
-5.5 | -0.2857 | 0.00616 | -0.073 | -46.3799
-5 | -0.2262 | 0.00598 | -0.0738 | -37.8261
-4.5 | -0.1665 | 0.00571 | -0.0747 | -29.1594
-4 | -0.1067 | 0.00551 | -0.0756 | -19.3648
-3.5 | -0.0463 | 0.00531 | -0.0766 | -8.7194
-3 | 0.0139 | 0.00509 | -0.0776 | 2.7308
-2.5 | 0.0746 | 0.00484 | -0.0787 | 15.4132
-2 | 0.1356 | 0.00451 | -0.08 | 30.0665
-1.5 | 0.1968 | 0.00424 | -0.0814 | 46.4151
-1 | 0.2576 | 0.0042 | -0.0824 | 61.3333
-0.5 | 0.3184 | 0.00416 | -0.0834 | 76.5385
0 | 0.379 | 0.00416 | -0.0844 | 91.1058
0.5 | 0.4395 | 0.00418 | -0.0854 | 105.1435
1 | 0.4994 | 0.00427 | -0.0862 | 116.9555
1.5 | 0.559 | 0.00439 | -0.0869 | 127.3349
2 | 0.6178 | 0.00458 | -0.0876 | 134.8908
2.5 | 0.677 | 0.00473 | -0.0883 | 143.129
3 | 0.735 | 0.00499 | -0.0888 | 147.2946
3.5 | 0.79 | 0.00549 | -0.0889 | 143.898
4 | 0.8431 | 0.00616 | -0.0886 | 136.8669
4.5 | 0.8989 | 0.00656 | -0.0888 | 137.0274
5 | 0.9538 | 0.00702 | -0.0888 | 135.8689
5.5 | 1.0092 | 0.00741 | -0.0889 | 136.1943
6 | 1.0636 | 0.00785 | -0.0888 | 135.4904
6.5 | 1.1175 | 0.00829 | -0.0886 | 134.801
7 | 1.1703 | 0.00878 | -0.0883 | 133.2916
7.5 | 1.2233 | 0.00922 | -0.088 | 132.679
8 | 1.2762 | 0.00962 | -0.0876 | 132.6611
8.5 | 1.3283 | 0.01003 | -0.0872 | 132.4327
9 | 1.3794 | 0.01046 | -0.0866 | 131.8738
9.5 | 1.4295 | 0.0109 | -0.0858 | 131.1468
10 | 1.4773 | 0.0114 | -0.0846 | 129.5877
10.5 | 1.5235 | 0.01191 | -0.0832 | 127.9177
11 | 1.5657 | 0.0125 | -0.0812 | 125.256
11.5 | 1.5957 | 0.01307 | -0.0768 | 122.0888
12 | 1.6235 | 0.0138 | -0.0724 | 117.6449
12.5 | 1.6491 | 0.01479 | -0.0682 | 111.501
13 | 1.6757 | 0.01592 | -0.0646 | 105.2575
13.5 | 1.7032 | 0.01718 | -0.0614 | 99.1385
14 | 1.7284 | 0.0187 | -0.0584 | 92.4278
14.5 | 1.7504 | 0.02056 | -0.0554 | 85.1362
15 | 1.7719 | 0.02262 | -0.0528 | 78.3333
15.5 | 1.7938 | 0.02479 | -0.0505 | 72.3598
16 | 1.8152 | 0.02713 | -0.0486 | 66.9075
16.5 | 1.8293 | 0.02971 | -0.0459 | 61.5719
17 | 1.844 | 0.03293 | -0.0442 | 55.9976
17.5 | 1.8567 | 0.03649 | -0.0427 | 50.8824
18 | 1.8675 | 0.04048 | -0.0417 | 46.1339
18.5 | 1.8804 | 0.04445 | -0.041 | 42.3037
19 | 1.892 | 0.04873 | -0.0407 | 38.8262
19.5 | 1.8981 | 0.0538 | -0.0407 | 35.2807
20 | 1.9022 | 0.0593 | -0.0411 | 32.0776

## 125. Re 14M Mach 0.25 (1)
BIGFOIL.COM POLAR EXPORT
NACA63-417
NACA63-417 |  |  |  | Cl Max: | 1.573 | at alpha= | 11.5 | deg
JavaFoil+Calcfoil stall+Eppler ext transition |  |  |  | L/D Max: | 124.921 | at alpha= | 5.5 | deg
Re: | 14000000 |  |  | Cd Min: | 0.00545 | at alpha= | -1 | deg
Mach: | 0.25 |  |  | Cl=0 at alpha= | -3.5312 | deg
|  |  |  | @ Cl=0.1, Cd= | 0.005765
|  |  |  | @ Cl=0.4, Cd= | 0.0054653
|  |  |  | @ Cl=0.6, Cd= | 0.0058846
alpha (deg) | Cl | Cd | Cm | Cl/Cd
-20 | -0.552 | 0.17699 | -0.032 | -3.117
-19.5 | -0.609 | 0.15667 | -0.035 | -3.89
-19 | -0.664 | 0.14164 | -0.037 | -4.686
-18.5 | -0.715 | 0.12857 | -0.04 | -5.561
-18 | -0.769 | 0.10907 | -0.044 | -7.046
-17.5 | -0.819 | 0.09228 | -0.048 | -8.873
-17 | -0.884 | 0.06305 | -0.054 | -14.02
-16.5 | -0.94 | 0.04314 | -0.058 | -21.783
-16 | -0.972 | 0.03575 | -0.06 | -27.182
-15.5 | -0.989 | 0.02927 | -0.061 | -33.79
-15 | -0.996 | 0.02577 | -0.063 | -38.637
-14.5 | -0.994 | 0.02329 | -0.064 | -42.703
-14 | -0.989 | 0.0207 | -0.065 | -47.768
-13.5 | -0.977 | 0.01863 | -0.066 | -52.411
-13 | -0.959 | 0.01684 | -0.067 | -56.941
-12.5 | -0.934 | 0.01545 | -0.068 | -60.473
-12 | -0.904 | 0.01417 | -0.069 | -63.769
-11.5 | -0.87 | 0.013 | -0.07 | -66.889
-11 | -0.832 | 0.012 | -0.071 | -69.308
-10.5 | -0.79 | 0.0114 | -0.072 | -69.336
-10 | -0.746 | 0.01058 | -0.073 | -70.52
-9.5 | -0.699 | 0.00993 | -0.074 | -70.348
-9 | -0.649 | 0.00937 | -0.075 | -69.283
-8.5 | -0.596 | 0.00914 | -0.076 | -65.23
-8 | -0.543 | 0.00847 | -0.077 | -64.028
-7.5 | -0.487 | 0.0081 | -0.078 | -60.123
-7 | -0.43 | 0.00757 | -0.079 | -56.841
-6.5 | -0.372 | 0.00736 | -0.081 | -50.553
-6 | -0.311 | 0.0072 | -0.081 | -43.17
-5.5 | -0.249 | 0.00701 | -0.082 | -35.481
-5 | -0.186 | 0.00683 | -0.083 | -27.203
-4.5 | -0.123 | 0.00642 | -0.083 | -19.15
-4 | -0.06 | 0.00623 | -0.084 | -9.559
-3.5 | 0.004 | 0.00605 | -0.085 | 0.653
-3 | 0.068 | 0.00584 | -0.085 | 11.566
-2.5 | 0.132 | 0.00569 | -0.086 | 23.091
-2 | 0.195 | 0.00562 | -0.087 | 34.775
-1.5 | 0.259 | 0.00554 | -0.088 | 46.737
-1 | 0.323 | 0.00545 | -0.088 | 59.185
-0.5 | 0.386 | 0.00545 | -0.089 | 70.955
0 | 0.45 | 0.00552 | -0.089 | 81.51
0.5 | 0.514 | 0.00561 | -0.09 | 91.646
1 | 0.578 | 0.00578 | -0.091 | 99.933
1.5 | 0.639 | 0.00607 | -0.091 | 105.227
2 | 0.702 | 0.00631 | -0.092 | 111.255
2.5 | 0.765 | 0.00655 | -0.093 | 116.739
3 | 0.827 | 0.00684 | -0.093 | 120.945
3.5 | 0.89 | 0.00723 | -0.094 | 123.099
4 | 0.951 | 0.00768 | -0.094 | 123.916
4.5 | 1.012 | 0.00822 | -0.095 | 123.2
5 | 1.072 | 0.00868 | -0.095 | 123.571
5.5 | 1.13 | 0.00905 | -0.096 | 124.921
6 | 1.188 | 0.00951 | -0.097 | 124.846
6.5 | 1.244 | 0.01053 | -0.097 | 118.078
7 | 1.298 | 0.01104 | -0.098 | 117.56
7.5 | 1.349 | 0.01161 | -0.098 | 116.167
8 | 1.393 | 0.01137 | -0.098 | 122.466
8.5 | 1.431 | 0.01267 | -0.098 | 112.921
9 | 1.467 | 0.01331 | -0.099 | 110.187
9.5 | 1.499 | 0.01402 | -0.099 | 106.934
10 | 1.527 | 0.01482 | -0.099 | 103.028
10.5 | 1.55 | 0.01569 | -0.099 | 98.825
11 | 1.567 | 0.01671 | -0.099 | 93.75
11.5 | 1.573 | 0.01788 | -0.099 | 87.979
12 | 1.573 | 0.01911 | -0.099 | 82.315
12.5 | 1.565 | 0.02032 | -0.099 | 77.041
13 | 1.549 | 0.02207 | -0.099 | 70.162
13.5 | 1.525 | 0.0238 | -0.099 | 64.048
14 | 1.492 | 0.02585 | -0.099 | 57.729
14.5 | 1.453 | 0.02793 | -0.099 | 52.03
15 | 1.398 | 0.03071 | -0.099 | 45.53
15.5 | 1.333 | 0.03462 | -0.098 | 38.497
16 | 1.26 | 0.03902 | -0.098 | 32.29
16.5 | 1.182 | 0.04379 | -0.097 | 26.982

## 126. Re 14M Mach 0.25 (2)
BIGFOIL.COM POLAR EXPORT
NACA63-417
NACA63-417 |  |  |  | Cl Max: | 1.8526 | at alpha= | 19.5 | deg
XFOIL ncrit=9 |  |  |  | L/D Max: | 151.494 | at alpha= | 3 | deg
Re: | 14000000 |  |  | Cd Min: | 0.08232 | at alpha= | 20 | deg
Mach: | 0.25 |  |  | Cl=0 at alpha= | -3.1022 | deg
|  |  |  | @ Cl=0.1, Cd= | 0.0047512
|  |  |  | @ Cl=0.4, Cd= | 0.0041828
|  |  |  | @ Cl=0.6, Cd= | 0.0044714
alpha (deg) | Cl | Cd | Cm | Cl/Cd
-20 | -1.5699 | 0.05416 | -0.0727 | -28.9863
-19.5 | -1.5716 | 0.04787 | -0.0747 | -32.8306
-19 | -1.5662 | 0.04252 | -0.0759 | -36.8344
-18.5 | -1.5585 | 0.03756 | -0.0768 | -41.4936
-18 | -1.5471 | 0.03304 | -0.0774 | -46.8251
-17.5 | -1.4984 | 0.02856 | -0.084 | -52.465
-16.5 | -1.3325 | 0.02191 | -0.1045 | -60.817
-16 | -1.3159 | 0.01996 | -0.101 | -65.9269
-15.5 | -1.2919 | 0.01806 | -0.0984 | -71.5338
-15 | -1.266 | 0.01637 | -0.0956 | -77.3366
-14.5 | -1.2409 | 0.01476 | -0.0924 | -84.0718
-14 | -1.2146 | 0.0134 | -0.0889 | -90.6418
-13.5 | -1.1934 | 0.01228 | -0.0839 | -97.1824
-13 | -1.165 | 0.01155 | -0.0791 | -100.8658
-12.5 | -1.1172 | 0.01098 | -0.077 | -101.7486
-12 | -1.0661 | 0.01047 | -0.0755 | -101.8243
-11.5 | -1.0135 | 0.00992 | -0.0743 | -102.1673
-11 | -0.9586 | 0.00943 | -0.0734 | -101.6543
-10.5 | -0.9019 | 0.00901 | -0.0728 | -100.0999
-10 | -0.8436 | 0.00866 | -0.0725 | -97.4134
-9.5 | -0.7846 | 0.00831 | -0.0723 | -94.4164
-9 | -0.7257 | 0.00796 | -0.0722 | -91.1683
-8.5 | -0.6656 | 0.00766 | -0.0723 | -86.893
-8 | -0.6048 | 0.00741 | -0.0726 | -81.6194
-7.5 | -0.5444 | 0.00714 | -0.0729 | -76.2465
-7 | -0.483 | 0.00691 | -0.0734 | -69.8987
-6.5 | -0.4217 | 0.00668 | -0.0739 | -63.1287
-6 | -0.3601 | 0.00649 | -0.0745 | -55.4854
-5.5 | -0.2982 | 0.00629 | -0.0751 | -47.4086
-4.5 | -0.1744 | 0.00581 | -0.0767 | -30.0172
-4 | -0.1123 | 0.00559 | -0.0776 | -20.0894
-3.5 | -0.0498 | 0.00538 | -0.0785 | -9.2565
-3 | 0.0128 | 0.00513 | -0.0796 | 2.4951
-2.5 | 0.0756 | 0.00489 | -0.0807 | 15.4601
-2 | 0.1389 | 0.00453 | -0.0821 | 30.6623
-1.5 | 0.2024 | 0.00425 | -0.0835 | 47.6235
-1 | 0.2654 | 0.00421 | -0.0845 | 63.0404
-0.5 | 0.3284 | 0.00418 | -0.0856 | 78.5646
0 | 0.3912 | 0.00418 | -0.0866 | 93.5885
0.5 | 0.454 | 0.0042 | -0.0876 | 108.0952
1 | 0.5162 | 0.00428 | -0.0884 | 120.6075
1.5 | 0.5779 | 0.00441 | -0.0892 | 131.0431
2 | 0.6391 | 0.00458 | -0.0899 | 139.5415
2.5 | 0.7003 | 0.00476 | -0.0905 | 147.1218
3 | 0.7605 | 0.00502 | -0.091 | 151.494
3.5 | 0.8178 | 0.00551 | -0.091 | 148.4211
4 | 0.8722 | 0.00623 | -0.0905 | 140
4.5 | 0.9293 | 0.0067 | -0.0904 | 138.7015
5 | 0.986 | 0.00719 | -0.0902 | 137.1349
5.5 | 1.043 | 0.00762 | -0.09 | 136.8766
6 | 1.0988 | 0.00811 | -0.0895 | 135.4871
6.5 | 1.154 | 0.00862 | -0.089 | 133.8747
7 | 1.2082 | 0.00915 | -0.0882 | 132.0437
7.5 | 1.2622 | 0.00964 | -0.0873 | 130.9336
8 | 1.3163 | 0.01009 | -0.0864 | 130.4559
8.5 | 1.3697 | 0.01053 | -0.0854 | 130.076
9 | 1.4205 | 0.01104 | -0.0838 | 128.6685
9.5 | 1.4691 | 0.01158 | -0.0819 | 126.8653
10 | 1.5126 | 0.01215 | -0.0791 | 124.4938
10.5 | 1.5413 | 0.01283 | -0.0736 | 120.1325
11 | 1.5704 | 0.01371 | -0.0688 | 114.5441
11.5 | 1.6001 | 0.01477 | -0.0646 | 108.3345
12 | 1.6271 | 0.01615 | -0.0604 | 100.7492
12.5 | 1.6555 | 0.01767 | -0.0569 | 93.6899
13 | 1.6835 | 0.01939 | -0.0536 | 86.8231
13.5 | 1.7081 | 0.02147 | -0.0504 | 79.5575
14 | 1.7297 | 0.02392 | -0.0474 | 72.3119
14.5 | 1.7523 | 0.02649 | -0.0448 | 66.1495
15 | 1.7727 | 0.02938 | -0.0424 | 60.337
15.5 | 1.7926 | 0.03252 | -0.0404 | 55.123
16 | 1.8068 | 0.03636 | -0.0387 | 49.692
16.5 | 1.8166 | 0.04029 | -0.0365 | 45.0881
17 | 1.8291 | 0.04478 | -0.0355 | 40.8464
17.5 | 1.8409 | 0.04954 | -0.0349 | 37.1599
18 | 1.8464 | 0.0552 | -0.0347 | 33.4493
18.5 | 1.8489 | 0.06144 | -0.035 | 30.0928
19 | 1.8523 | 0.06785 | -0.0358 | 27.2999
19.5 | 1.8526 | 0.07491 | -0.0372 | 24.731
20 | 1.8514 | 0.08232 | -0.039 | 22.4903

## 127. Re 14M Mach 0.50 (1)
BIGFOIL.COM POLAR EXPORT
NACA63-417
NACA63-417 |  |  |  | Cl Max: | 1.437 | at alpha= | 8 | deg
JavaFoil+Calcfoil stall+Eppler ext transition |  |  |  | L/D Max: | 122.197 | at alpha= | 3 | deg
Re: | 14000000 |  |  | Cd Min: | 0.00569 | at alpha= | -1 | deg
Mach: | 0.5 |  |  | Cl=0 at alpha= | -3.5286 | deg
|  |  |  | @ Cl=0.1, Cd= | 0.0060989
|  |  |  | @ Cl=0.4, Cd= | 0.0057175
|  |  |  | @ Cl=0.6, Cd= | 0.0059899
alpha (deg) | Cl | Cd | Cm | Cl/Cd
-20 | -0.932 | 0.17961 | -0.041 | -5.192
-19.5 | -0.908 | 0.16174 | -0.043 | -5.612
-19 | -0.878 | 0.15764 | -0.042 | -5.571
-18.5 | -0.849 | 0.1529 | -0.042 | -5.553
-18 | -0.82 | 0.14737 | -0.042 | -5.563
-17.5 | -0.796 | 0.13358 | -0.044 | -5.956
-17 | -0.768 | 0.12595 | -0.044 | -6.094
-16.5 | -0.748 | 0.10432 | -0.049 | -7.175
-16 | -0.713 | 0.10589 | -0.046 | -6.729
-15.5 | -0.684 | 0.10703 | -0.047 | -6.395
-15 | -0.662 | 0.09377 | -0.05 | -7.063
-14.5 | -0.629 | 0.09335 | -0.048 | -6.738
-14 | -0.631 | 0.06095 | -0.061 | -10.357
-13.5 | -0.64 | 0.03176 | -0.07 | -20.142
-13 | -0.539 | 0.08728 | -0.045 | -6.177
-12.5 | -0.529 | 0.06388 | -0.058 | -8.28
-12 | -0.546 | 0.02765 | -0.073 | -19.745
-11.5 | -0.523 | 0.02132 | -0.076 | -24.536
-11 | -0.426 | 0.06965 | -0.048 | -6.123
-10.5 | -0.457 | 0.02046 | -0.077 | -22.357
-10 | -0.665 | 0.01606 | -0.08 | -41.433
-9.5 | -0.678 | 0.01425 | -0.081 | -47.578
-9 | -0.658 | 0.01288 | -0.082 | -51.125
-8.5 | -0.622 | 0.01176 | -0.083 | -52.83
-8 | -0.575 | 0.01075 | -0.085 | -53.479
-7.5 | -0.522 | 0.00994 | -0.086 | -52.497
-7 | -0.464 | 0.00937 | -0.087 | -49.483
-6.5 | -0.402 | 0.00883 | -0.088 | -45.55
-6 | -0.338 | 0.00839 | -0.089 | -40.333
-5.5 | -0.272 | 0.00801 | -0.09 | -34.007
-5 | -0.205 | 0.00765 | -0.091 | -26.774
-4.5 | -0.136 | 0.00718 | -0.093 | -18.995
-4 | -0.066 | 0.00674 | -0.094 | -9.862
-3.5 | 0.004 | 0.00655 | -0.095 | 0.673
-3 | 0.076 | 0.00618 | -0.096 | 12.224
-2.5 | 0.147 | 0.00594 | -0.096 | 24.743
-2 | 0.218 | 0.00587 | -0.097 | 37.214
-1.5 | 0.29 | 0.00578 | -0.098 | 50.126
-1 | 0.361 | 0.00569 | -0.099 | 63.382
-0.5 | 0.432 | 0.00574 | -0.099 | 75.212
0 | 0.503 | 0.00582 | -0.1 | 86.504
0.5 | 0.575 | 0.00593 | -0.101 | 96.937
1 | 0.646 | 0.0061 | -0.101 | 105.903
1.5 | 0.713 | 0.0065 | -0.102 | 109.66
2 | 0.783 | 0.00683 | -0.103 | 114.747
2.5 | 0.853 | 0.00719 | -0.104 | 118.647
3 | 0.923 | 0.00755 | -0.104 | 122.197
3.5 | 0.992 | 0.00817 | -0.105 | 121.364
4 | 1.06 | 0.00891 | -0.105 | 119.021
4.5 | 1.127 | 0.00965 | -0.106 | 116.738
5 | 1.191 | 0.0103 | -0.107 | 115.606
5.5 | 1.252 | 0.01105 | -0.107 | 113.39
6 | 1.298 | 0.01244 | -0.107 | 104.356
6.5 | 1.346 | 0.01323 | -0.107 | 101.697
7 | 1.388 | 0.01417 | -0.107 | 97.991
7.5 | 1.421 | 0.01525 | -0.107 | 93.176
8 | 1.437 | 0.01644 | -0.108 | 87.4
8.5 | 1.429 | 0.0179 | -0.108 | 79.859
9 | 1.377 | 0.01977 | -0.108 | 69.639
9.5 | 1.168 | 0.02277 | -0.107 | 51.316
10 | 0.902 | 0.02401 | -0.107 | 37.551
10.5 | 0.926 | 0.02809 | -0.107 | 32.95
11 | 0.944 | 0.03336 | -0.105 | 28.291
11.5 | 0.986 | 0.03032 | -0.107 | 32.538
12 | 1.008 | 0.03557 | -0.106 | 28.333
12.5 | 1.043 | 0.0342 | -0.107 | 30.493
13 | 1.065 | 0.03914 | -0.106 | 27.212

## 128. Re 14M Mach 0.50 (2)
BIGFOIL.COM POLAR EXPORT
NACA63-417
NACA63-417 |  |  |  | Cl Max: | 1.6435 | at alpha= | 12 | deg
XFOIL ncrit=9 |  |  |  | L/D Max: | 168.654 | at alpha= | 3 | deg
Re: | 14000000 |  |  | Cd Min: | 0.15574 | at alpha= | 17 | deg
Mach: | 0.5 |  |  | Cl=0 at alpha= | -3.0386 | deg
|  |  |  | @ Cl=0.1, Cd= | 0.0049674
|  |  |  | @ Cl=0.4, Cd= | 0.0042837
|  |  |  | @ Cl=0.6, Cd= | 0.0044104
alpha (deg) | Cl | Cd | Cm | Cl/Cd
-16 | -0.7248 | 0.10256 | -0.0892 | -7.0671
-15.5 | -0.7442 | 0.09164 | -0.0965 | -8.1209
-15 | -0.7633 | 0.08105 | -0.1035 | -9.4176
-14.5 | -0.7862 | 0.07044 | -0.1104 | -11.1613
-14 | -0.8099 | 0.06035 | -0.1166 | -13.42
-13.5 | -0.8407 | 0.05051 | -0.1222 | -16.6442
-13 | -0.8681 | 0.04189 | -0.1258 | -20.7233
-12.5 | -0.8926 | 0.03438 | -0.1274 | -25.9628
-12 | -0.9153 | 0.02792 | -0.1269 | -32.783
-11.5 | -0.9374 | 0.02231 | -0.1241 | -42.017
-11 | -0.9483 | 0.01786 | -0.1195 | -53.0963
-10.5 | -0.9471 | 0.01438 | -0.1136 | -65.8623
-10 | -0.9304 | 0.01205 | -0.107 | -77.2116
-9.5 | -0.9126 | 0.01061 | -0.0987 | -86.0132
-9 | -0.8546 | 0.00975 | -0.0944 | -87.6513
-8.5 | -0.7881 | 0.00912 | -0.0915 | -86.4145
-8 | -0.7193 | 0.00858 | -0.0892 | -83.8345
-7.5 | -0.6479 | 0.00812 | -0.0876 | -79.7906
-7 | -0.5753 | 0.00776 | -0.0865 | -74.1366
-6.5 | -0.5031 | 0.00741 | -0.0857 | -67.8947
-6 | -0.4299 | 0.00712 | -0.0854 | -60.3792
-5.5 | -0.3573 | 0.00683 | -0.0853 | -52.3133
-5 | -0.2845 | 0.00658 | -0.0854 | -43.2371
-4.5 | -0.2118 | 0.00633 | -0.0858 | -33.4597
-4 | -0.1397 | 0.00598 | -0.0864 | -23.3612
-3.5 | -0.0669 | 0.00569 | -0.0872 | -11.7575
-3 | 0.0056 | 0.00542 | -0.0881 | 1.0332
-2.5 | 0.0788 | 0.00508 | -0.0894 | 15.5118
-2 | 0.1522 | 0.00469 | -0.0909 | 32.452
-1.5 | 0.2265 | 0.00436 | -0.0926 | 51.9495
-1 | 0.2995 | 0.00433 | -0.0938 | 69.1686
-0.5 | 0.3729 | 0.00428 | -0.095 | 87.1262
0 | 0.4459 | 0.00429 | -0.0962 | 103.9394
0.5 | 0.5185 | 0.00435 | -0.0972 | 119.1954
1 | 0.5916 | 0.0044 | -0.0982 | 134.4545
1.5 | 0.6642 | 0.00449 | -0.099 | 147.9287
2 | 0.7355 | 0.00469 | -0.0996 | 156.823
2.5 | 0.8065 | 0.00492 | -0.1 | 163.9228
3 | 0.877 | 0.0052 | -0.1001 | 168.6538
3.5 | 0.9447 | 0.00565 | -0.0997 | 167.2035
4.5 | 1.0639 | 0.00735 | -0.096 | 144.7483
5 | 1.1259 | 0.008 | -0.0941 | 140.7375
5.5 | 1.1856 | 0.0087 | -0.0917 | 136.2759
6 | 1.2413 | 0.00945 | -0.0885 | 131.3545
6.5 | 1.2852 | 0.01037 | -0.0832 | 123.9344
7 | 1.3188 | 0.0112 | -0.0761 | 117.75
7.5 | 1.3567 | 0.01223 | -0.0702 | 110.9321
8 | 1.3962 | 0.01351 | -0.065 | 103.3457
8.5 | 1.4348 | 0.01511 | -0.0602 | 94.957
9 | 1.4727 | 0.017 | -0.0556 | 86.6294
9.5 | 1.5095 | 0.01919 | -0.0512 | 78.6608
10 | 1.5442 | 0.02173 | -0.0469 | 71.063
10.5 | 1.5749 | 0.0247 | -0.0427 | 63.7611
11 | 1.6043 | 0.02798 | -0.0387 | 57.3374
11.5 | 1.6288 | 0.03185 | -0.0349 | 51.1397
12 | 1.6435 | 0.03674 | -0.0313 | 44.7333
12.5 | 1.6401 | 0.04337 | -0.0284 | 37.8165
13 | 1.6186 | 0.05197 | -0.0271 | 31.1449
13.5 | 1.587 | 0.0622 | -0.0277 | 25.5145
14 | 1.5533 | 0.07348 | -0.03 | 21.1391
14.5 | 1.5189 | 0.08574 | -0.034 | 17.7152
15 | 1.4838 | 0.09898 | -0.0398 | 14.9909
16.5 | 1.3922 | 0.14144 | -0.0644 | 9.843
17 | 1.3682 | 0.15574 | -0.0743 | 8.7852

## 129. Re 16M Mach 0.00 (1)
BIGFOIL.COM POLAR EXPORT
NACA63-417
NACA63-417 |  |  |  | Cl Max: | 1.635 | at alpha= | 13.5 | deg
JavaFoil+Calcfoil stall+Eppler ext transition |  |  |  | L/D Max: | 128.395 | at alpha= | 6 | deg
Re: | 16000000 |  |  | Cd Min: | 0.00544 | at alpha= | -0.5 | deg
Mach: | 0 |  |  | Cl=0 at alpha= | -3.5323 | deg
|  |  |  | @ Cl=0.1, Cd= | 0.0056927
|  |  |  | @ Cl=0.4, Cd= | 0.0054568
|  |  |  | @ Cl=0.6, Cd= | 0.0059598
alpha (deg) | Cl | Cd | Cm | Cl/Cd
-20 | -0.998 | 0.07351 | -0.049 | -13.578
-19.5 | -1.028 | 0.0597 | -0.051 | -17.226
-19 | -1.05 | 0.0521 | -0.052 | -20.145
-18.5 | -1.066 | 0.04664 | -0.054 | -22.856
-18 | -1.083 | 0.03986 | -0.055 | -27.174
-17.5 | -1.098 | 0.03371 | -0.057 | -32.563
-17 | -1.105 | 0.0297 | -0.058 | -37.218
-16.5 | -1.108 | 0.02637 | -0.059 | -42.041
-16 | -1.107 | 0.02332 | -0.06 | -47.476
-15.5 | -1.095 | 0.02134 | -0.061 | -51.309
-15 | -1.079 | 0.01955 | -0.062 | -55.209
-14.5 | -1.061 | 0.01768 | -0.063 | -59.98
-14 | -1.037 | 0.01655 | -0.064 | -62.66
-13.5 | -1.011 | 0.01528 | -0.065 | -66.14
-13 | -0.981 | 0.01406 | -0.066 | -69.779
-12.5 | -0.948 | 0.0129 | -0.067 | -73.536
-12 | -0.911 | 0.01194 | -0.068 | -76.338
-11.5 | -0.871 | 0.01126 | -0.069 | -77.321
-11 | -0.829 | 0.01049 | -0.07 | -78.988
-10.5 | -0.784 | 0.0101 | -0.071 | -77.613
-10 | -0.737 | 0.00949 | -0.072 | -77.711
-9.5 | -0.689 | 0.00898 | -0.072 | -76.664
-9 | -0.638 | 0.00854 | -0.073 | -74.698
-8.5 | -0.586 | 0.00816 | -0.074 | -71.856
-8 | -0.533 | 0.00763 | -0.075 | -69.789
-7.5 | -0.478 | 0.00746 | -0.077 | -64.132
-7 | -0.42 | 0.00723 | -0.077 | -58.112
-6.5 | -0.361 | 0.00702 | -0.078 | -51.429
-6 | -0.301 | 0.00693 | -0.079 | -43.477
-5.5 | -0.241 | 0.00676 | -0.079 | -35.664
-5 | -0.18 | 0.00659 | -0.08 | -27.339
-4.5 | -0.119 | 0.00622 | -0.081 | -19.128
-4 | -0.058 | 0.00615 | -0.081 | -9.384
-3.5 | 0.004 | 0.00598 | -0.082 | 0.64
-3 | 0.065 | 0.0058 | -0.083 | 11.289
-2.5 | 0.127 | 0.00561 | -0.083 | 22.69
-2 | 0.189 | 0.00558 | -0.084 | 33.868
-1.5 | 0.251 | 0.00549 | -0.085 | 45.697
-1 | 0.313 | 0.0055 | -0.085 | 56.83
-0.5 | 0.374 | 0.00544 | -0.086 | 68.843
0 | 0.436 | 0.00548 | -0.087 | 79.508
0.5 | 0.498 | 0.00558 | -0.087 | 89.108
1 | 0.559 | 0.00583 | -0.088 | 95.946
1.5 | 0.619 | 0.00602 | -0.088 | 102.769
2 | 0.68 | 0.00623 | -0.089 | 109.111
2.5 | 0.741 | 0.00645 | -0.09 | 114.806
3 | 0.801 | 0.00671 | -0.09 | 119.369
3.5 | 0.862 | 0.00708 | -0.091 | 121.705
4 | 0.922 | 0.0075 | -0.091 | 122.941
4.5 | 0.981 | 0.00788 | -0.092 | 124.453
5 | 1.039 | 0.00822 | -0.092 | 126.421
5.5 | 1.096 | 0.0086 | -0.093 | 127.556
6 | 1.153 | 0.00898 | -0.094 | 128.395
6.5 | 1.208 | 0.00976 | -0.094 | 123.747
7 | 1.262 | 0.01017 | -0.095 | 124.057
7.5 | 1.314 | 0.01062 | -0.095 | 123.734
8 | 1.363 | 0.01112 | -0.096 | 122.593
8.5 | 1.41 | 0.01167 | -0.096 | 120.832
9 | 1.454 | 0.01229 | -0.097 | 118.335
9.5 | 1.486 | 0.01261 | -0.096 | 117.896
10 | 1.52 | 0.01316 | -0.096 | 115.536
10.5 | 1.551 | 0.0138 | -0.097 | 112.386
11 | 1.578 | 0.01451 | -0.097 | 108.741
11.5 | 1.598 | 0.01533 | -0.097 | 104.259
12 | 1.614 | 0.01619 | -0.097 | 99.711
12.5 | 1.626 | 0.01726 | -0.097 | 94.204
13 | 1.633 | 0.01832 | -0.097 | 89.111
13.5 | 1.635 | 0.01955 | -0.097 | 83.619
14 | 1.633 | 0.02087 | -0.097 | 78.254
14.5 | 1.627 | 0.02219 | -0.097 | 73.318
15 | 1.612 | 0.02388 | -0.097 | 67.497
15.5 | 1.593 | 0.02551 | -0.097 | 62.459
16 | 1.57 | 0.02736 | -0.097 | 57.377
16.5 | 1.542 | 0.02962 | -0.097 | 52.071
17 | 1.511 | 0.03194 | -0.097 | 47.324
17.5 | 1.478 | 0.03463 | -0.097 | 42.665
18 | 1.44 | 0.03814 | -0.096 | 37.754
18.5 | 1.4 | 0.04212 | -0.096 | 33.242

## 130. Re 16M Mach 0.00 (2)
BIGFOIL.COM POLAR EXPORT
NACA63-417
NACA63-417 |  |  |  | Cl Max: | 1.8284 | at alpha= | 16 | deg
XFOIL ncrit=9 |  |  |  | L/D Max: | 144.821 | at alpha= | 3 | deg
Re: | 16000000 |  |  | Cd Min: | 0.03095 | at alpha= | -20 | deg
Mach: | 0 |  |  | Cl=0 at alpha= | -3.1221 | deg
|  |  |  | @ Cl=0.1, Cd= | 0.0047148
|  |  |  | @ Cl=0.4, Cd= | 0.0041213
|  |  |  | @ Cl=0.6, Cd= | 0.0045341
alpha (deg) | Cl | Cd | Cm | Cl/Cd
-20 | -1.6489 | 0.03095 | -0.0625 | -53.2763
-19.5 | -1.6348 | 0.02769 | -0.0627 | -59.0394
-19 | -1.618 | 0.02474 | -0.0626 | -65.4002
-18.5 | -1.5848 | 0.02205 | -0.0649 | -71.873
-18 | -1.5204 | 0.01993 | -0.0717 | -76.287
-17.5 | -1.4629 | 0.01812 | -0.0766 | -80.734
-17 | -1.3768 | 0.01675 | -0.0863 | -82.197
-16.5 | -1.3543 | 0.01548 | -0.0837 | -87.4871
-16 | -1.3283 | 0.01433 | -0.0812 | -92.6936
-15.5 | -1.3064 | 0.01317 | -0.0779 | -99.1951
-15 | -1.2968 | 0.01227 | -0.0718 | -105.6887
-14.5 | -1.2615 | 0.01159 | -0.0694 | -108.8438
-14 | -1.2182 | 0.01105 | -0.0681 | -110.2443
-13.5 | -1.1712 | 0.0106 | -0.0673 | -110.4906
-13 | -1.1222 | 0.01019 | -0.0668 | -110.1276
-12.5 | -1.0717 | 0.00977 | -0.0664 | -109.6929
-12 | -1.0204 | 0.00934 | -0.0662 | -109.2505
-11.5 | -0.9679 | 0.00895 | -0.0662 | -108.1453
-11 | -0.9138 | 0.00862 | -0.0663 | -106.0093
-10.5 | -0.8587 | 0.00832 | -0.0666 | -103.2091
-10 | -0.8032 | 0.00805 | -0.067 | -99.7764
-9.5 | -0.7472 | 0.00773 | -0.0674 | -96.6624
-9 | -0.6906 | 0.00746 | -0.0678 | -92.5737
-8.5 | -0.6335 | 0.00725 | -0.0684 | -87.3793
-8 | -0.5758 | 0.00701 | -0.069 | -82.1398
-7.5 | -0.518 | 0.00678 | -0.0697 | -76.4012
-7 | -0.4597 | 0.00661 | -0.0703 | -69.5461
-6.5 | -0.4011 | 0.0064 | -0.0711 | -62.6719
-6 | -0.3424 | 0.00623 | -0.0719 | -54.9599
-5.5 | -0.2833 | 0.00605 | -0.0727 | -46.8264
-5 | -0.2241 | 0.00586 | -0.0735 | -38.2423
-4.5 | -0.1649 | 0.00564 | -0.0744 | -29.2376
-4 | -0.1052 | 0.00542 | -0.0754 | -19.4096
-3.5 | -0.0455 | 0.00525 | -0.0763 | -8.6667
-3 | 0.0147 | 0.00504 | -0.0773 | 2.9167
-2.5 | 0.0747 | 0.00484 | -0.0784 | 15.4339
-2 | 0.1353 | 0.00454 | -0.0797 | 29.8018
-1.5 | 0.1962 | 0.00422 | -0.081 | 46.4929
-1 | 0.2565 | 0.00419 | -0.082 | 61.2172
-0.5 | 0.3169 | 0.00415 | -0.0831 | 76.3614
0 | 0.3774 | 0.00411 | -0.0841 | 91.8248
0.5 | 0.4374 | 0.00414 | -0.085 | 105.6522
1 | 0.4968 | 0.00424 | -0.0859 | 117.1698
1.5 | 0.5557 | 0.00439 | -0.0866 | 126.5831
2 | 0.6141 | 0.00458 | -0.0872 | 134.083
2.5 | 0.6727 | 0.00475 | -0.0879 | 141.6211
3 | 0.7299 | 0.00504 | -0.0884 | 144.8214
3.5 | 0.784 | 0.0056 | -0.0884 | 140
4 | 0.8382 | 0.00614 | -0.0883 | 136.5147
5 | 0.9491 | 0.00691 | -0.0887 | 137.3517
5.5 | 1.0043 | 0.00729 | -0.0889 | 137.7641
6.5 | 1.1123 | 0.00814 | -0.0888 | 136.6462
7 | 1.1653 | 0.00859 | -0.0886 | 135.6577
7.5 | 1.2184 | 0.00899 | -0.0884 | 135.5284
8 | 1.2715 | 0.00936 | -0.0883 | 135.844
8.5 | 1.3238 | 0.00975 | -0.088 | 135.7744
9 | 1.3749 | 0.01017 | -0.0875 | 135.1917
9.5 | 1.4257 | 0.01056 | -0.087 | 135.0095
10 | 1.4738 | 0.01105 | -0.086 | 133.3756
10.5 | 1.5214 | 0.01151 | -0.085 | 132.1807
11 | 1.5653 | 0.01207 | -0.0834 | 129.6852
11.5 | 1.6073 | 0.0126 | -0.0815 | 127.5635
12 | 1.6335 | 0.0132 | -0.0766 | 123.75
12.5 | 1.659 | 0.01401 | -0.0721 | 118.4154
13 | 1.6864 | 0.01493 | -0.0685 | 112.9538
13.5 | 1.7134 | 0.01602 | -0.0651 | 106.9538
14 | 1.7387 | 0.01735 | -0.0619 | 100.2133
14.5 | 1.7609 | 0.019 | -0.0588 | 92.6789
15 | 1.7836 | 0.02078 | -0.056 | 85.8325
15.5 | 1.8073 | 0.02264 | -0.0537 | 79.8277
16 | 1.8284 | 0.0248 | -0.0516 | 73.7258

## 131. Re 16M Mach 0.10 (1)
BIGFOIL.COM POLAR EXPORT
NACA63-417
NACA63-417 |  |  |  | Cl Max: | 1.624 | at alpha= | 13 | deg
JavaFoil+Calcfoil stall+Eppler ext transition |  |  |  | L/D Max: | 128.077 | at alpha= | 5.5 | deg
Re: | 16000000 |  |  | Cd Min: | 0.00543 | at alpha= | -0.5 | deg
Mach: | 0.1 |  |  | Cl=0 at alpha= | -3.5323 | deg
|  |  |  | @ Cl=0.1, Cd= | 0.0057232
|  |  |  | @ Cl=0.4, Cd= | 0.0054532
|  |  |  | @ Cl=0.6, Cd= | 0.005954
alpha (deg) | Cl | Cd | Cm | Cl/Cd
-20 | -0.94 | 0.09057 | -0.047 | -10.38
-19.5 | -0.979 | 0.07085 | -0.05 | -13.812
-19 | -1.01 | 0.0578 | -0.052 | -17.471
-18.5 | -1.031 | 0.05102 | -0.053 | -20.217
-18 | -1.054 | 0.04273 | -0.055 | -24.667
-17.5 | -1.071 | 0.03673 | -0.056 | -29.16
-17 | -1.085 | 0.03114 | -0.058 | -34.84
-16.5 | -1.092 | 0.0275 | -0.059 | -39.699
-16 | -1.094 | 0.02419 | -0.06 | -45.223
-15.5 | -1.084 | 0.02204 | -0.061 | -49.206
-15 | -1.071 | 0.02017 | -0.062 | -53.086
-14.5 | -1.053 | 0.01856 | -0.063 | -56.73
-14 | -1.032 | 0.01697 | -0.064 | -60.823
-13.5 | -1.008 | 0.01564 | -0.065 | -64.437
-13 | -0.98 | 0.01437 | -0.066 | -68.147
-12.5 | -0.948 | 0.01318 | -0.067 | -71.899
-12 | -0.911 | 0.01227 | -0.068 | -74.22
-11.5 | -0.871 | 0.01145 | -0.069 | -76.11
-11 | -0.83 | 0.01065 | -0.07 | -77.884
-10.5 | -0.786 | 0.01023 | -0.071 | -76.798
-10 | -0.739 | 0.0096 | -0.072 | -77.022
-9.5 | -0.691 | 0.00908 | -0.073 | -76.026
-9 | -0.64 | 0.00863 | -0.074 | -74.179
-8.5 | -0.588 | 0.00823 | -0.075 | -71.401
-8 | -0.534 | 0.00742 | -0.076 | -72.001
-7.5 | -0.481 | 0.00755 | -0.077 | -63.622
-7 | -0.422 | 0.00732 | -0.078 | -57.646
-6.5 | -0.363 | 0.0071 | -0.078 | -51.062
-6 | -0.303 | 0.00692 | -0.079 | -43.773
-5.5 | -0.242 | 0.00675 | -0.08 | -35.855
-5 | -0.181 | 0.00658 | -0.08 | -27.526
-4.5 | -0.12 | 0.00627 | -0.081 | -19.071
-4 | -0.058 | 0.00614 | -0.082 | -9.445
-3.5 | 0.004 | 0.00597 | -0.083 | 0.644
-3 | 0.066 | 0.0058 | -0.083 | 11.342
-2.5 | 0.128 | 0.00566 | -0.084 | 22.631
-2 | 0.19 | 0.00558 | -0.084 | 34.083
-1.5 | 0.252 | 0.00553 | -0.085 | 45.603
-1 | 0.314 | 0.00549 | -0.086 | 57.165
-0.5 | 0.376 | 0.00543 | -0.086 | 69.268
0 | 0.438 | 0.00549 | -0.087 | 79.879
0.5 | 0.5 | 0.0056 | -0.088 | 89.374
1 | 0.562 | 0.00584 | -0.088 | 96.189
1.5 | 0.622 | 0.00602 | -0.089 | 103.181
2 | 0.683 | 0.00627 | -0.089 | 109.011
2.5 | 0.744 | 0.00648 | -0.09 | 114.881
3 | 0.805 | 0.00677 | -0.091 | 118.956
3.5 | 0.866 | 0.0071 | -0.091 | 121.896
4 | 0.926 | 0.00753 | -0.092 | 122.977
4.5 | 0.986 | 0.00794 | -0.092 | 124.202
5 | 1.044 | 0.0083 | -0.093 | 125.755
5.5 | 1.102 | 0.0086 | -0.093 | 128.077
6 | 1.158 | 0.00929 | -0.094 | 124.625
6.5 | 1.213 | 0.00988 | -0.095 | 122.852
7 | 1.267 | 0.01026 | -0.095 | 123.547
7.5 | 1.319 | 0.01069 | -0.096 | 123.392
8 | 1.368 | 0.01121 | -0.096 | 122.106
8.5 | 1.415 | 0.01183 | -0.097 | 119.57
9 | 1.453 | 0.01146 | -0.097 | 126.847
9.5 | 1.489 | 0.01274 | -0.097 | 116.873
10 | 1.522 | 0.01339 | -0.097 | 113.682
10.5 | 1.552 | 0.014 | -0.097 | 110.853
11 | 1.578 | 0.01478 | -0.097 | 106.738
11.5 | 1.596 | 0.01568 | -0.097 | 101.784
12 | 1.611 | 0.01656 | -0.097 | 97.238
12.5 | 1.62 | 0.0176 | -0.097 | 92.062
13 | 1.624 | 0.01873 | -0.097 | 86.741
13.5 | 1.624 | 0.02002 | -0.098 | 81.13
14 | 1.619 | 0.02139 | -0.098 | 75.662
14.5 | 1.609 | 0.02278 | -0.098 | 70.639
15 | 1.59 | 0.02454 | -0.097 | 64.785
15.5 | 1.566 | 0.02628 | -0.097 | 59.609
16 | 1.537 | 0.02856 | -0.097 | 53.84
16.5 | 1.505 | 0.03107 | -0.097 | 48.428
17 | 1.469 | 0.03361 | -0.097 | 43.698
17.5 | 1.43 | 0.03617 | -0.097 | 39.546
18 | 1.387 | 0.04003 | -0.096 | 34.644

## 132. Re 16M Mach 0.10 (2)
BIGFOIL.COM POLAR EXPORT
NACA63-417
NACA63-417 |  |  |  | Cl Max: | 1.9149 | at alpha= | 20 | deg
XFOIL ncrit=9 |  |  |  | L/D Max: | 145.734 | at alpha= | 3 | deg
Re: | 16000000 |  |  | Cd Min: | 0.05784 | at alpha= | 20 | deg
Mach: | 0.1 |  |  | Cl=0 at alpha= | -3.1196 | deg
|  |  |  | @ Cl=0.1, Cd= | 0.0047168
|  |  |  | @ Cl=0.4, Cd= | 0.0041235
|  |  |  | @ Cl=0.6, Cd= | 0.0045291
alpha (deg) | Cl | Cd | Cm | Cl/Cd
-20 | -1.6438 | 0.03362 | -0.0649 | -48.8935
-19.5 | -1.6304 | 0.0301 | -0.0652 | -54.1661
-19 | -1.6158 | 0.0268 | -0.0652 | -60.291
-18.5 | -1.5874 | 0.02389 | -0.0667 | -66.4462
-18 | -1.5257 | 0.02133 | -0.0736 | -71.5284
-17.5 | -1.4784 | 0.01923 | -0.0769 | -76.8799
-17 | -1.3763 | 0.01757 | -0.0897 | -78.3324
-16.5 | -1.355 | 0.01618 | -0.0868 | -83.7454
-16 | -1.3288 | 0.01494 | -0.0844 | -88.9424
-15.5 | -1.3046 | 0.01371 | -0.0815 | -95.1568
-15 | -1.2818 | 0.0127 | -0.0778 | -100.9291
-14.5 | -1.2674 | 0.01185 | -0.0719 | -106.9536
-14 | -1.2259 | 0.01126 | -0.0702 | -108.8721
-13.5 | -1.1796 | 0.01076 | -0.0691 | -109.6283
-13 | -1.1307 | 0.01033 | -0.0683 | -109.4579
-12.5 | -1.0797 | 0.00992 | -0.0679 | -108.8407
-12 | -1.0282 | 0.00947 | -0.0675 | -108.5744
-11.5 | -0.9755 | 0.00906 | -0.0673 | -107.6711
-11 | -0.9212 | 0.0087 | -0.0673 | -105.8851
-10.5 | -0.8656 | 0.00839 | -0.0675 | -103.1704
-10 | -0.8095 | 0.00812 | -0.0677 | -99.6921
-9.5 | -0.7531 | 0.0078 | -0.0681 | -96.5513
-9 | -0.6961 | 0.00751 | -0.0685 | -92.6897
-8.5 | -0.6385 | 0.00729 | -0.069 | -87.5857
-8 | -0.5803 | 0.00705 | -0.0695 | -82.3121
-7.5 | -0.522 | 0.00681 | -0.0702 | -76.652
-7 | -0.4633 | 0.00664 | -0.0708 | -69.7741
-6.5 | -0.4043 | 0.00642 | -0.0715 | -62.9751
-6 | -0.3451 | 0.00625 | -0.0723 | -55.216
-5.5 | -0.2856 | 0.00607 | -0.0731 | -47.0511
-5 | -0.226 | 0.00587 | -0.0739 | -38.5009
-4.5 | -0.1663 | 0.00566 | -0.0748 | -29.3816
-4 | -0.1062 | 0.00543 | -0.0757 | -19.558
-3.5 | -0.0461 | 0.00526 | -0.0767 | -8.7643
-3 | 0.0145 | 0.00505 | -0.0777 | 2.8713
-2.5 | 0.0749 | 0.00484 | -0.0788 | 15.4752
-2 | 0.136 | 0.00454 | -0.08 | 29.9559
-1 | 0.2579 | 0.00419 | -0.0824 | 61.5513
-0.5 | 0.3187 | 0.00415 | -0.0835 | 76.7952
0 | 0.3796 | 0.00411 | -0.0845 | 92.3601
0.5 | 0.44 | 0.00415 | -0.0854 | 106.0241
1 | 0.4999 | 0.00424 | -0.0863 | 117.9009
1.5 | 0.5591 | 0.00439 | -0.087 | 127.3576
2 | 0.6179 | 0.00459 | -0.0876 | 134.6187
2.5 | 0.6769 | 0.00475 | -0.0883 | 142.5053
3 | 0.7345 | 0.00504 | -0.0888 | 145.7341
3.5 | 0.789 | 0.00561 | -0.0887 | 140.6417
4 | 0.8434 | 0.00616 | -0.0887 | 136.9156
5 | 0.955 | 0.00695 | -0.089 | 137.4101
5.5 | 1.0105 | 0.00732 | -0.0891 | 138.0464
6 | 1.065 | 0.00775 | -0.089 | 137.4194
6.5 | 1.1191 | 0.00819 | -0.0889 | 136.6422
7 | 1.1724 | 0.00865 | -0.0886 | 135.5376
7.5 | 1.2257 | 0.00907 | -0.0884 | 135.1378
8 | 1.2792 | 0.00944 | -0.0881 | 135.5085
8.5 | 1.3318 | 0.00983 | -0.0877 | 135.4832
9 | 1.3831 | 0.01026 | -0.0872 | 134.8051
9.5 | 1.434 | 0.01067 | -0.0865 | 134.3955
10 | 1.482 | 0.01117 | -0.0854 | 132.6768
10.5 | 1.5292 | 0.01166 | -0.0841 | 131.1492
11 | 1.5725 | 0.01223 | -0.0823 | 128.5773
11.5 | 1.6078 | 0.01277 | -0.0788 | 125.9045
12 | 1.6335 | 0.01348 | -0.0739 | 121.1795
12.5 | 1.6598 | 0.01438 | -0.0696 | 115.4242
13 | 1.6879 | 0.01539 | -0.0661 | 109.6751
13.5 | 1.7146 | 0.01661 | -0.0627 | 103.227
14 | 1.7393 | 0.0181 | -0.0595 | 96.0939
14.5 | 1.7616 | 0.01988 | -0.0564 | 88.6117
15 | 1.7848 | 0.02177 | -0.0538 | 81.9844
15.5 | 1.8078 | 0.02381 | -0.0515 | 75.9261
16 | 1.8282 | 0.02616 | -0.0493 | 69.8853
16.5 | 1.8422 | 0.02871 | -0.0466 | 64.1658
17 | 1.8564 | 0.03188 | -0.0447 | 58.2309
17.5 | 1.8695 | 0.03535 | -0.0432 | 52.8854
18 | 1.8849 | 0.03882 | -0.0421 | 48.5549
18.5 | 1.8966 | 0.04283 | -0.0413 | 44.282
19 | 1.9065 | 0.04722 | -0.0408 | 40.3748
19.5 | 1.9132 | 0.05211 | -0.0407 | 36.7146
20 | 1.9149 | 0.05784 | -0.041 | 33.1068

## 133. Re 16M Mach 0.25 (1)
BIGFOIL.COM POLAR EXPORT
NACA63-417
NACA63-417 |  |  |  | Cl Max: | 1.576 | at alpha= | 11.5 | deg
JavaFoil+Calcfoil stall+Eppler ext transition |  |  |  | L/D Max: | 126.011 | at alpha= | 5.5 | deg
Re: | 16000000 |  |  | Cd Min: | 0.00548 | at alpha= | -0.5 | deg
Mach: | 0.25 |  |  | Cl=0 at alpha= | -3.5312 | deg
|  |  |  | @ Cl=0.1, Cd= | 0.005785
|  |  |  | @ Cl=0.4, Cd= | 0.0054975
|  |  |  | @ Cl=0.6, Cd= | 0.0059793
alpha (deg) | Cl | Cd | Cm | Cl/Cd
-20 | -0.552 | 0.17698 | -0.032 | -3.118
-19.5 | -0.609 | 0.15675 | -0.035 | -3.886
-19 | -0.663 | 0.14285 | -0.037 | -4.643
-18.5 | -0.716 | 0.12586 | -0.04 | -5.692
-18 | -0.768 | 0.10927 | -0.044 | -7.031
-17.5 | -0.817 | 0.09417 | -0.047 | -8.671
-17 | -0.883 | 0.06329 | -0.054 | -13.958
-16.5 | -0.935 | 0.04564 | -0.057 | -20.486
-16 | -0.972 | 0.0353 | -0.06 | -27.547
-15.5 | -0.991 | 0.02819 | -0.062 | -35.165
-15 | -0.997 | 0.02512 | -0.063 | -39.684
-14.5 | -0.996 | 0.02249 | -0.064 | -44.293
-14 | -0.99 | 0.02002 | -0.065 | -49.458
-13.5 | -0.978 | 0.01803 | -0.066 | -54.262
-13 | -0.96 | 0.01643 | -0.067 | -58.445
-12.5 | -0.936 | 0.01496 | -0.068 | -62.579
-12 | -0.905 | 0.01375 | -0.069 | -65.855
-11.5 | -0.871 | 0.01262 | -0.07 | -69.003
-11 | -0.833 | 0.01171 | -0.071 | -71.123
-10.5 | -0.791 | 0.01086 | -0.072 | -72.871
-10 | -0.747 | 0.01035 | -0.073 | -72.196
-9.5 | -0.7 | 0.00973 | -0.074 | -71.901
-9 | -0.65 | 0.00916 | -0.075 | -70.931
-8.5 | -0.597 | 0.00892 | -0.076 | -66.885
-8 | -0.544 | 0.00828 | -0.077 | -65.667
-7.5 | -0.488 | 0.00793 | -0.078 | -61.49
-7 | -0.433 | 0.00747 | -0.08 | -57.911
-6.5 | -0.372 | 0.00724 | -0.081 | -51.392
-6 | -0.311 | 0.00709 | -0.081 | -43.811
-5.5 | -0.249 | 0.00691 | -0.082 | -35.954
-5 | -0.186 | 0.00667 | -0.083 | -27.856
-4.5 | -0.123 | 0.00635 | -0.083 | -19.341
-4 | -0.06 | 0.00624 | -0.084 | -9.541
-3.5 | 0.004 | 0.00607 | -0.085 | 0.651
-3 | 0.068 | 0.0059 | -0.085 | 11.459
-2.5 | 0.132 | 0.00567 | -0.086 | 23.178
-2 | 0.195 | 0.00561 | -0.087 | 34.792
-1.5 | 0.259 | 0.00557 | -0.088 | 46.535
-1 | 0.323 | 0.00554 | -0.088 | 58.264
-0.5 | 0.386 | 0.00548 | -0.089 | 70.461
0 | 0.45 | 0.00556 | -0.089 | 81.022
0.5 | 0.514 | 0.00567 | -0.09 | 90.56
1 | 0.578 | 0.0059 | -0.091 | 97.819
1.5 | 0.639 | 0.00612 | -0.091 | 104.36
2 | 0.702 | 0.00636 | -0.092 | 110.306
2.5 | 0.765 | 0.0066 | -0.093 | 115.88
3 | 0.827 | 0.00691 | -0.093 | 119.74
3.5 | 0.89 | 0.00733 | -0.094 | 121.436
4 | 0.951 | 0.00774 | -0.094 | 122.887
4.5 | 1.012 | 0.00817 | -0.095 | 123.944
5 | 1.072 | 0.00855 | -0.095 | 125.316
5.5 | 1.13 | 0.00897 | -0.096 | 126.011
6 | 1.188 | 0.0099 | -0.097 | 119.98
6.5 | 1.244 | 0.01029 | -0.097 | 120.837
7 | 1.298 | 0.01082 | -0.098 | 119.883
7.5 | 1.349 | 0.01136 | -0.098 | 118.781
8 | 1.397 | 0.01197 | -0.099 | 116.767
8.5 | 1.433 | 0.0124 | -0.099 | 115.618
9 | 1.469 | 0.01305 | -0.099 | 112.571
9.5 | 1.501 | 0.01367 | -0.099 | 109.856
10 | 1.529 | 0.01445 | -0.099 | 105.823
10.5 | 1.552 | 0.01533 | -0.099 | 101.252
11 | 1.569 | 0.01635 | -0.099 | 95.967
11.5 | 1.576 | 0.01741 | -0.099 | 90.52
12 | 1.575 | 0.01868 | -0.099 | 84.291
12.5 | 1.567 | 0.01989 | -0.099 | 78.781
13 | 1.551 | 0.02143 | -0.099 | 72.36
13.5 | 1.527 | 0.02312 | -0.099 | 66.055
14 | 1.495 | 0.02509 | -0.099 | 59.566
14.5 | 1.454 | 0.02741 | -0.099 | 53.067
15 | 1.401 | 0.02978 | -0.099 | 47.026
15.5 | 1.334 | 0.03397 | -0.098 | 39.274
16 | 1.262 | 0.03781 | -0.098 | 33.383
16.5 | 1.184 | 0.04231 | -0.097 | 27.985

## 134. Re 16M Mach 0.25 (2)
BIGFOIL.COM POLAR EXPORT
NACA63-417
NACA63-417 |  |  |  | Cl Max: | 1.8709 | at alpha= | 19.5 | deg
XFOIL ncrit=9 |  |  |  | L/D Max: | 150.535 | at alpha= | 3 | deg
Re: | 16000000 |  |  | Cd Min: | 0.08065 | at alpha= | 20 | deg
Mach: | 0.25 |  |  | Cl=0 at alpha= | -3.1059 | deg
|  |  |  | @ Cl=0.1, Cd= | 0.0047487
|  |  |  | @ Cl=0.4, Cd= | 0.0041252
|  |  |  | @ Cl=0.6, Cd= | 0.0044681
alpha (deg) | Cl | Cd | Cm | Cl/Cd
-20 | -1.5959 | 0.05171 | -0.0738 | -30.8625
-19.5 | -1.5963 | 0.04567 | -0.0755 | -34.9529
-19 | -1.5908 | 0.04037 | -0.0767 | -39.4055
-18.5 | -1.5813 | 0.03565 | -0.0774 | -44.3562
-18 | -1.5372 | 0.03138 | -0.0825 | -48.9866
-17.5 | -1.536 | 0.02779 | -0.0796 | -55.2717
-17 | -1.4096 | 0.02345 | -0.099 | -60.1109
-16.5 | -1.3544 | 0.0211 | -0.1029 | -64.1896
-16 | -1.3323 | 0.01909 | -0.1003 | -69.7905
-15.5 | -1.3071 | 0.01727 | -0.0977 | -75.6862
-15 | -1.2788 | 0.01572 | -0.0949 | -81.3486
-14.5 | -1.2512 | 0.01427 | -0.0918 | -87.6804
-14 | -1.2256 | 0.01296 | -0.0879 | -94.5679
-13.5 | -1.2149 | 0.01191 | -0.081 | -102.0067
-13 | -1.1725 | 0.01124 | -0.0783 | -104.3149
-12.5 | -1.1233 | 0.01068 | -0.0764 | -105.1779
-12 | -1.0707 | 0.01018 | -0.0751 | -105.1768
-11.5 | -1.0164 | 0.00971 | -0.074 | -104.6756
-11 | -0.9611 | 0.00923 | -0.0731 | -104.1278
-10.5 | -0.904 | 0.0088 | -0.0726 | -102.7273
-10 | -0.8455 | 0.00845 | -0.0723 | -100.0592
-9.5 | -0.7862 | 0.00815 | -0.0722 | -96.4663
-9 | -0.7265 | 0.0078 | -0.0722 | -93.141
-8.5 | -0.6665 | 0.0075 | -0.0723 | -88.8667
-8 | -0.6057 | 0.00726 | -0.0726 | -83.4298
-7.5 | -0.5446 | 0.007 | -0.073 | -77.8
-7 | -0.4835 | 0.00678 | -0.0734 | -71.3127
-6.5 | -0.4218 | 0.00656 | -0.0739 | -64.2988
-6 | -0.3601 | 0.00637 | -0.0746 | -56.5306
-5.5 | -0.2983 | 0.00618 | -0.0752 | -48.2686
-5 | -0.2361 | 0.00599 | -0.076 | -39.4157
-4.5 | -0.1742 | 0.00577 | -0.0768 | -30.1906
-4 | -0.1119 | 0.00549 | -0.0777 | -20.3825
-3.5 | -0.0495 | 0.00532 | -0.0786 | -9.3045
-3 | 0.0133 | 0.00509 | -0.0797 | 2.613
-2.5 | 0.076 | 0.00487 | -0.0808 | 15.6057
-2 | 0.1393 | 0.00455 | -0.0821 | 30.6154
-1.5 | 0.2029 | 0.00423 | -0.0836 | 47.9669
-1 | 0.2658 | 0.0042 | -0.0846 | 63.2857
-0.5 | 0.3287 | 0.00417 | -0.0856 | 78.8249
0 | 0.3919 | 0.00412 | -0.0867 | 95.1214
0.5 | 0.4546 | 0.00416 | -0.0877 | 109.2788
1 | 0.5168 | 0.00424 | -0.0886 | 121.8868
1.5 | 0.5781 | 0.0044 | -0.0893 | 131.3864
2 | 0.6392 | 0.00459 | -0.0899 | 139.2593
2.5 | 0.7002 | 0.00478 | -0.0905 | 146.4854
3 | 0.7602 | 0.00505 | -0.091 | 150.5347
3.5 | 0.8169 | 0.0056 | -0.0909 | 145.875
4 | 0.8721 | 0.00625 | -0.0905 | 139.536
4.5 | 0.9299 | 0.00667 | -0.0905 | 139.4153
5 | 0.9871 | 0.00712 | -0.0904 | 138.6376
5.5 | 1.0446 | 0.00753 | -0.0903 | 138.7251
6 | 1.1006 | 0.00801 | -0.0898 | 137.4032
6.5 | 1.1556 | 0.00854 | -0.0892 | 135.3162
7 | 1.2105 | 0.00902 | -0.0886 | 134.2018
7.5 | 1.2659 | 0.00945 | -0.0879 | 133.9577
8 | 1.3203 | 0.00989 | -0.0871 | 133.4985
8.5 | 1.3737 | 0.01034 | -0.086 | 132.853
9 | 1.4261 | 0.0108 | -0.0847 | 132.0463
9.5 | 1.4749 | 0.01135 | -0.0828 | 129.9471
10 | 1.522 | 0.01189 | -0.0806 | 128.0067
10.5 | 1.5519 | 0.01255 | -0.0753 | 123.6574
11 | 1.5825 | 0.01331 | -0.0705 | 118.8956
11.5 | 1.6105 | 0.01436 | -0.0658 | 112.1518
12 | 1.6389 | 0.01562 | -0.0617 | 104.9232
12.5 | 1.6683 | 0.01702 | -0.0581 | 98.02
13 | 1.6949 | 0.01874 | -0.0546 | 90.4429
13.5 | 1.7191 | 0.02079 | -0.0512 | 82.6888
14 | 1.7434 | 0.02302 | -0.0483 | 75.7341
14.5 | 1.7664 | 0.0255 | -0.0455 | 69.2706
15 | 1.7882 | 0.02822 | -0.0431 | 63.3664
15.5 | 1.8045 | 0.03156 | -0.0408 | 57.1768
16 | 1.8203 | 0.03519 | -0.0389 | 51.7278
17 | 1.847 | 0.0431 | -0.0356 | 42.8538
17.5 | 1.8549 | 0.04818 | -0.0349 | 38.4994
18 | 1.8612 | 0.05365 | -0.0345 | 34.6915
18.5 | 1.8657 | 0.05963 | -0.0347 | 31.2879
19 | 1.8707 | 0.06577 | -0.0353 | 28.4431
19.5 | 1.8709 | 0.07271 | -0.0365 | 25.731
20 | 1.8653 | 0.08065 | -0.0384 | 23.1283

## 135. Re 16M Mach 0.50 (1)
BIGFOIL.COM POLAR EXPORT
NACA63-417
NACA63-417 |  |  |  | Cl Max: | 1.439 | at alpha= | 8 | deg
JavaFoil+Calcfoil stall+Eppler ext transition |  |  |  | L/D Max: | 120.337 | at alpha= | 3 | deg
Re: | 16000000 |  |  | Cd Min: | 0.00571 | at alpha= | -0.5 | deg
Mach: | 0.5 |  |  | Cl=0 at alpha= | -3.5286 | deg
|  |  |  | @ Cl=0.1, Cd= | 0.0061289
|  |  |  | @ Cl=0.4, Cd= | 0.0057461
|  |  |  | @ Cl=0.6, Cd= | 0.0060762
alpha (deg) | Cl | Cd | Cm | Cl/Cd
-20 | -0.932 | 0.18451 | -0.041 | -5.052
-19.5 | -0.906 | 0.17076 | -0.042 | -5.308
-19 | -0.877 | 0.16942 | -0.042 | -5.176
-18.5 | -0.848 | 0.16199 | -0.042 | -5.236
-18 | -0.819 | 0.15581 | -0.041 | -5.258
-17.5 | -0.794 | 0.13921 | -0.043 | -5.705
-17 | -0.765 | 0.13426 | -0.043 | -5.701
-16.5 | -0.737 | 0.12343 | -0.043 | -5.968
-16 | -0.707 | 0.12009 | -0.042 | -5.89
-15.5 | -0.685 | 0.10486 | -0.047 | -6.536
-15 | -0.666 | 0.08908 | -0.052 | -7.479
-14.5 | -0.633 | 0.08956 | -0.05 | -7.062
-14 | -0.647 | 0.04915 | -0.065 | -13.161
-13.5 | -0.642 | 0.03013 | -0.071 | -21.308
-13 | -0.54 | 0.0858 | -0.046 | -6.295
-12.5 | -0.544 | 0.0517 | -0.064 | -10.516
-12 | -0.548 | 0.02618 | -0.073 | -20.943
-11.5 | -0.524 | 0.02058 | -0.076 | -25.473
-11 | -0.428 | 0.06799 | -0.049 | -6.289
-10.5 | -0.459 | 0.01938 | -0.078 | -23.69
-10 | -0.666 | 0.0156 | -0.08 | -42.7
-9.5 | -0.679 | 0.01386 | -0.081 | -49.015
-9 | -0.659 | 0.01254 | -0.082 | -52.561
-8.5 | -0.622 | 0.01152 | -0.084 | -54.032
-8 | -0.576 | 0.01049 | -0.085 | -54.903
-7.5 | -0.523 | 0.00974 | -0.086 | -53.637
-7 | -0.464 | 0.00915 | -0.087 | -50.734
-6.5 | -0.403 | 0.00866 | -0.088 | -46.521
-6 | -0.339 | 0.0082 | -0.089 | -41.314
-5.5 | -0.273 | 0.00784 | -0.09 | -34.787
-5 | -0.205 | 0.0075 | -0.092 | -27.339
-4.5 | -0.137 | 0.00718 | -0.093 | -19.072
-4 | -0.066 | 0.00667 | -0.094 | -9.968
-3.5 | 0.004 | 0.00644 | -0.095 | 0.685
-3 | 0.076 | 0.00621 | -0.096 | 12.169
-2.5 | 0.147 | 0.00597 | -0.096 | 24.643
-2 | 0.218 | 0.00588 | -0.097 | 37.125
-1.5 | 0.29 | 0.00578 | -0.098 | 50.112
-1 | 0.361 | 0.00579 | -0.099 | 62.303
-0.5 | 0.432 | 0.00571 | -0.099 | 75.66
0 | 0.503 | 0.00579 | -0.1 | 86.926
0.5 | 0.575 | 0.00596 | -0.101 | 96.396
1 | 0.646 | 0.00629 | -0.101 | 102.735
1.5 | 0.713 | 0.00657 | -0.102 | 108.572
2 | 0.783 | 0.00686 | -0.103 | 114.156
2.5 | 0.853 | 0.00722 | -0.104 | 118.2
3 | 0.923 | 0.00767 | -0.104 | 120.337
3.5 | 0.992 | 0.00826 | -0.105 | 120.16
4 | 1.06 | 0.00892 | -0.105 | 118.934
4.5 | 1.127 | 0.00956 | -0.106 | 117.891
5 | 1.191 | 0.01013 | -0.107 | 117.615
5.5 | 1.252 | 0.01087 | -0.107 | 115.248
6 | 1.3 | 0.01219 | -0.107 | 106.633
6.5 | 1.348 | 0.01296 | -0.107 | 104.008
7 | 1.39 | 0.01384 | -0.107 | 100.436
7.5 | 1.423 | 0.01488 | -0.108 | 95.616
8 | 1.439 | 0.01601 | -0.108 | 89.858
8.5 | 1.431 | 0.01744 | -0.108 | 82.066
9 | 1.379 | 0.0193 | -0.108 | 71.436
9.5 | 1.17 | 0.02215 | -0.107 | 52.817
10 | 0.903 | 0.02341 | -0.108 | 38.561
10.5 | 0.927 | 0.02726 | -0.107 | 34.023
11 | 0.947 | 0.03206 | -0.106 | 29.535
11.5 | 0.988 | 0.02939 | -0.107 | 33.618
12 | 1.01 | 0.03434 | -0.107 | 29.407
12.5 | 1.045 | 0.03306 | -0.107 | 31.613
13 | 1.068 | 0.03778 | -0.107 | 28.265

## 136. Re 16M Mach 0.50 (2)
BIGFOIL.COM POLAR EXPORT
NACA63-417
NACA63-417 |  |  |  | Cl Max: | 1.6551 | at alpha= | 12.5 | deg
XFOIL ncrit=9 |  |  |  | L/D Max: | 165.41 | at alpha= | 2.5 | deg
Re: | 16000000 |  |  | Cd Min: | 0.16958 | at alpha= | 17.5 | deg
Mach: | 0.5 |  |  | Cl=0 at alpha= | -99 | deg
|  |  |  | @ Cl=0.1, Cd= | 0.00424
|  |  |  | @ Cl=0.4, Cd= | 0.00424
|  |  |  | @ Cl=0.6, Cd= | 0.0043625
alpha (deg) | Cl | Cd | Cm | Cl/Cd
0 | 0.4467 | 0.00424 | -0.0963 | 105.3538
0.5 | 0.5199 | 0.00426 | -0.0974 | 122.0423
1 | 0.5925 | 0.00435 | -0.0984 | 136.2069
1.5 | 0.6648 | 0.00447 | -0.0992 | 148.7248
2 | 0.7362 | 0.00466 | -0.0997 | 157.9828
2.5 | 0.8072 | 0.00488 | -0.1001 | 165.4098
3.5 | 0.9434 | 0.00573 | -0.0996 | 164.6422
4 | 1.0031 | 0.0066 | -0.0978 | 151.9848
4.5 | 1.0646 | 0.00732 | -0.0961 | 145.4372
5 | 1.1271 | 0.00796 | -0.0944 | 141.5955
5.5 | 1.1888 | 0.00857 | -0.0922 | 138.7165
6 | 1.2439 | 0.00937 | -0.0889 | 132.7535
6.5 | 1.2927 | 0.01023 | -0.0844 | 126.3636
7 | 1.33 | 0.01092 | -0.0776 | 121.7949
7.5 | 1.368 | 0.01188 | -0.0715 | 115.1515
8 | 1.4068 | 0.01311 | -0.0661 | 107.3074
8.5 | 1.4474 | 0.01456 | -0.0612 | 99.4093
9 | 1.4844 | 0.01644 | -0.0564 | 90.292
9.5 | 1.5233 | 0.01849 | -0.052 | 82.3851
10 | 1.5576 | 0.02099 | -0.0476 | 74.2068
10.5 | 1.5917 | 0.02373 | -0.0433 | 67.0754
11 | 1.6223 | 0.02689 | -0.0392 | 60.331
11.5 | 1.6469 | 0.0307 | -0.0351 | 53.645
12.5 | 1.6551 | 0.04226 | -0.0282 | 39.1647
13 | 1.6305 | 0.05102 | -0.0267 | 31.9581
13.5 | 1.5983 | 0.0612 | -0.0271 | 26.116
14 | 1.5634 | 0.07252 | -0.0294 | 21.5582
14.5 | 1.5284 | 0.08475 | -0.0333 | 18.0342
15 | 1.4827 | 0.0992 | -0.0398 | 14.9466
15.5 | 1.4501 | 0.113 | -0.0469 | 12.8327
16 | 1.4199 | 0.12712 | -0.0551 | 11.1698
16.5 | 1.3937 | 0.14134 | -0.0643 | 9.8606
17 | 1.3705 | 0.15549 | -0.074 | 8.8141
17.5 | 1.3511 | 0.16958 | -0.0841 | 7.9673

## 137. Re 18M Mach 0.00 (1)
BIGFOIL.COM POLAR EXPORT
NACA63-417
NACA63-417 |  |  |  | Cl Max: | 1.637 | at alpha= | 13.5 | deg
JavaFoil+Calcfoil stall+Eppler ext transition |  |  |  | L/D Max: | 129.223 | at alpha= | 5.5 | deg
Re: | 18000000 |  |  | Cd Min: | 0.0055 | at alpha= | -0.5 | deg
Mach: | 0 |  |  | Cl=0 at alpha= | -3.5323 | deg
|  |  |  | @ Cl=0.1, Cd= | 0.0057566
|  |  |  | @ Cl=0.4, Cd= | 0.005521
|  |  |  | @ Cl=0.6, Cd= | 0.0060062
alpha (deg) | Cl | Cd | Cm | Cl/Cd
-20 | -0.997 | 0.07405 | -0.049 | -13.466
-19.5 | -1.027 | 0.0606 | -0.051 | -16.943
-19 | -1.051 | 0.05078 | -0.053 | -20.702
-18.5 | -1.068 | 0.04525 | -0.054 | -23.609
-18 | -1.086 | 0.03844 | -0.055 | -28.244
-17.5 | -1.098 | 0.03345 | -0.057 | -32.826
-17 | -1.106 | 0.02937 | -0.058 | -37.645
-16.5 | -1.109 | 0.02607 | -0.059 | -42.547
-16 | -1.109 | 0.02262 | -0.06 | -49.034
-15.5 | -1.097 | 0.02069 | -0.061 | -52.99
-15 | -1.081 | 0.01896 | -0.062 | -56.983
-14.5 | -1.062 | 0.01716 | -0.063 | -61.909
-14 | -1.038 | 0.01606 | -0.064 | -64.648
-13.5 | -1.012 | 0.01486 | -0.065 | -68.125
-13 | -0.983 | 0.01365 | -0.066 | -71.981
-12.5 | -0.95 | 0.01253 | -0.067 | -75.777
-12 | -0.912 | 0.01162 | -0.068 | -78.517
-11.5 | -0.872 | 0.01095 | -0.069 | -79.617
-11 | -0.83 | 0.01023 | -0.07 | -81.075
-10.5 | -0.785 | 0.00958 | -0.071 | -82.002
-10 | -0.738 | 0.00931 | -0.072 | -79.324
-9.5 | -0.69 | 0.00879 | -0.073 | -78.488
-9 | -0.639 | 0.00837 | -0.074 | -76.356
-8.5 | -0.587 | 0.00748 | -0.075 | -78.47
-8 | -0.536 | 0.00758 | -0.076 | -70.642
-7.5 | -0.478 | 0.00734 | -0.077 | -65.148
-7 | -0.42 | 0.00712 | -0.077 | -58.99
-6.5 | -0.361 | 0.00701 | -0.078 | -51.503
-6 | -0.301 | 0.00683 | -0.079 | -44.093
-5.5 | -0.241 | 0.00668 | -0.079 | -36.054
-5 | -0.18 | 0.00652 | -0.08 | -27.617
-4.5 | -0.119 | 0.00616 | -0.081 | -19.329
-4 | -0.058 | 0.00609 | -0.081 | -9.474
-3.5 | 0.004 | 0.00599 | -0.082 | 0.639
-3 | 0.065 | 0.00583 | -0.083 | 11.219
-2.5 | 0.127 | 0.0057 | -0.083 | 22.337
-2 | 0.189 | 0.00556 | -0.084 | 34.008
-1.5 | 0.251 | 0.00552 | -0.085 | 45.416
-1 | 0.312 | 0.00552 | -0.085 | 56.648
-0.5 | 0.374 | 0.0055 | -0.086 | 68.049
0 | 0.436 | 0.00555 | -0.087 | 78.558
0.5 | 0.498 | 0.00571 | -0.087 | 87.171
1 | 0.559 | 0.00589 | -0.088 | 94.947
1.5 | 0.619 | 0.00606 | -0.088 | 102.059
2 | 0.68 | 0.00626 | -0.089 | 108.576
2.5 | 0.741 | 0.00648 | -0.09 | 114.275
3 | 0.801 | 0.0068 | -0.09 | 117.922
3.5 | 0.862 | 0.00712 | -0.091 | 120.995
4 | 0.922 | 0.0075 | -0.091 | 122.975
4.5 | 0.981 | 0.00786 | -0.092 | 124.848
5 | 1.039 | 0.00817 | -0.092 | 127.16
5.5 | 1.096 | 0.00849 | -0.093 | 129.223
6 | 1.153 | 0.00926 | -0.094 | 124.506
6.5 | 1.208 | 0.00963 | -0.094 | 125.487
7 | 1.262 | 0.01003 | -0.095 | 125.751
7.5 | 1.314 | 0.01044 | -0.095 | 125.787
8 | 1.363 | 0.01091 | -0.096 | 124.92
8.5 | 1.41 | 0.01143 | -0.096 | 123.289
9 | 1.454 | 0.012 | -0.097 | 121.187
9.5 | 1.488 | 0.01236 | -0.096 | 120.418
10 | 1.522 | 0.01293 | -0.097 | 117.747
10.5 | 1.553 | 0.01355 | -0.097 | 114.618
11 | 1.58 | 0.01422 | -0.097 | 111.063
11.5 | 1.6 | 0.01505 | -0.097 | 106.335
12 | 1.616 | 0.01588 | -0.097 | 101.754
12.5 | 1.627 | 0.01692 | -0.097 | 96.201
13 | 1.635 | 0.01787 | -0.097 | 91.476
13.5 | 1.637 | 0.01905 | -0.097 | 85.922
14 | 1.635 | 0.02032 | -0.097 | 80.458
14.5 | 1.629 | 0.02161 | -0.097 | 75.406
15 | 1.614 | 0.02325 | -0.097 | 69.431
15.5 | 1.595 | 0.0249 | -0.097 | 64.06
16 | 1.571 | 0.02688 | -0.097 | 58.461
16.5 | 1.543 | 0.0292 | -0.097 | 52.862
17 | 1.513 | 0.0314 | -0.097 | 48.179
17.5 | 1.479 | 0.03379 | -0.097 | 43.779
18 | 1.442 | 0.03708 | -0.096 | 38.899
18.5 | 1.402 | 0.04086 | -0.096 | 34.315

## 138. Re 18M Mach 0.00 (2)
BIGFOIL.COM POLAR EXPORT
NACA63-417
NACA63-417 |  |  |  | Cl Max: | 1.9371 | at alpha= | 20 | deg
XFOIL ncrit=9 |  |  |  | L/D Max: | 143.622 | at alpha= | 3 | deg
Re: | 18000000 |  |  | Cd Min: | 0.05242 | at alpha= | 20 | deg
Mach: | 0 |  |  | Cl=0 at alpha= | -3.1242 | deg
|  |  |  | @ Cl=0.1, Cd= | 0.0047152
|  |  |  | @ Cl=0.4, Cd= | 0.0041313
|  |  |  | @ Cl=0.6, Cd= | 0.0045544
alpha (deg) | Cl | Cd | Cm | Cl/Cd
-20 | -1.6637 | 0.02972 | -0.0624 | -55.9791
-19.5 | -1.6469 | 0.02671 | -0.0625 | -61.6586
-19 | -1.6228 | 0.02393 | -0.0634 | -67.8145
-18.5 | -1.5659 | 0.02134 | -0.0698 | -73.3786
-18 | -1.543 | 0.01929 | -0.0688 | -79.9896
-17.5 | -1.4096 | 0.0174 | -0.0882 | -81.0115
-17 | -1.3909 | 0.01617 | -0.0851 | -86.0173
-16.5 | -1.3662 | 0.01494 | -0.0827 | -91.4458
-16 | -1.3397 | 0.01384 | -0.0801 | -96.7991
-15.5 | -1.316 | 0.01283 | -0.0769 | -102.5721
-15 | -1.3041 | 0.01202 | -0.0709 | -108.4942
-14.5 | -1.2661 | 0.01137 | -0.0688 | -111.3544
-14 | -1.2226 | 0.01083 | -0.0676 | -112.8901
-13.5 | -1.1752 | 0.01037 | -0.0669 | -113.3269
-13 | -1.1253 | 0.00996 | -0.0664 | -112.9819
-12.5 | -1.074 | 0.00959 | -0.0662 | -111.9917
-12 | -1.0223 | 0.00919 | -0.066 | -111.2405
-11.5 | -0.9694 | 0.00879 | -0.0661 | -110.2844
-11 | -0.9153 | 0.00845 | -0.0662 | -108.3195
-10.5 | -0.8601 | 0.00816 | -0.0665 | -105.4044
-10 | -0.8041 | 0.0079 | -0.0669 | -101.7848
-9.5 | -0.748 | 0.00761 | -0.0673 | -98.2917
-9 | -0.6914 | 0.00733 | -0.0678 | -94.3247
-8.5 | -0.6339 | 0.00711 | -0.0684 | -89.1561
-8 | -0.5763 | 0.00691 | -0.069 | -83.4009
-7.5 | -0.5183 | 0.00667 | -0.0697 | -77.7061
-7 | -0.4598 | 0.00649 | -0.0704 | -70.8475
-6.5 | -0.4014 | 0.0063 | -0.0711 | -63.7143
-6 | -0.3423 | 0.00613 | -0.0719 | -55.8401
-5.5 | -0.2833 | 0.00597 | -0.0727 | -47.4539
-5 | -0.2239 | 0.00579 | -0.0736 | -38.6701
-4.5 | -0.1646 | 0.00558 | -0.0745 | -29.4982
-4 | -0.105 | 0.00536 | -0.0754 | -19.5896
-3.5 | -0.0451 | 0.0052 | -0.0764 | -8.6731
-3 | 0.0149 | 0.00501 | -0.0774 | 2.9741
-2.5 | 0.0752 | 0.00481 | -0.0785 | 15.6341
-2 | 0.1354 | 0.00458 | -0.0796 | 29.5633
-1.5 | 0.1962 | 0.00427 | -0.081 | 45.9485
-1 | 0.2569 | 0.00417 | -0.0821 | 61.6067
-0.5 | 0.3172 | 0.00414 | -0.0831 | 76.6184
0 | 0.3775 | 0.00412 | -0.0841 | 91.6262
0.5 | 0.4374 | 0.00415 | -0.0851 | 105.3976
1 | 0.497 | 0.00423 | -0.0859 | 117.4941
1.5 | 0.5556 | 0.00441 | -0.0866 | 125.9864
2 | 0.614 | 0.0046 | -0.0872 | 133.4783
2.5 | 0.6724 | 0.00479 | -0.0879 | 140.3758
3 | 0.7296 | 0.00508 | -0.0883 | 143.622
3.5 | 0.7833 | 0.00569 | -0.0883 | 137.6626
4 | 0.8383 | 0.00615 | -0.0884 | 136.3089
4.5 | 0.8943 | 0.00651 | -0.0887 | 137.3733
5 | 0.9498 | 0.00687 | -0.0889 | 138.2533
5.5 | 1.0049 | 0.00726 | -0.089 | 138.416
6 | 1.0596 | 0.00765 | -0.089 | 138.5098
6.5 | 1.1134 | 0.00807 | -0.089 | 137.9678
7 | 1.1671 | 0.00848 | -0.0889 | 137.6297
7.5 | 1.2205 | 0.00887 | -0.0887 | 137.5986
8 | 1.2737 | 0.00923 | -0.0886 | 137.9957
8.5 | 1.3267 | 0.00957 | -0.0884 | 138.6311
9 | 1.3781 | 0.00999 | -0.088 | 137.9479
9.5 | 1.429 | 0.01038 | -0.0875 | 137.6686
10 | 1.478 | 0.01084 | -0.0867 | 136.3469
10.5 | 1.5254 | 0.01132 | -0.0857 | 134.7527
11 | 1.5706 | 0.01184 | -0.0843 | 132.652
11.5 | 1.6137 | 0.01236 | -0.0826 | 130.5583
12 | 1.6427 | 0.01296 | -0.0782 | 126.7515
12.5 | 1.6692 | 0.01367 | -0.0737 | 122.1068
13 | 1.6969 | 0.01452 | -0.0699 | 116.8664
13.5 | 1.7231 | 0.01559 | -0.0663 | 110.526
14 | 1.747 | 0.01693 | -0.0628 | 103.1896
14.5 | 1.7703 | 0.01847 | -0.0597 | 95.8473
15 | 1.7955 | 0.02005 | -0.0571 | 89.5511
15.5 | 1.8183 | 0.02192 | -0.0546 | 82.9516
16 | 1.8395 | 0.02401 | -0.0523 | 76.6139
16.5 | 1.857 | 0.02651 | -0.0501 | 70.049
17.5 | 1.8852 | 0.03214 | -0.0458 | 58.6559
18 | 1.8997 | 0.03541 | -0.0445 | 53.6487
18.5 | 1.9137 | 0.03892 | -0.0434 | 49.1701
19 | 1.9261 | 0.04273 | -0.0427 | 45.0761
19.5 | 1.9316 | 0.04748 | -0.0422 | 40.6824
20 | 1.9371 | 0.05242 | -0.0421 | 36.9535

## 139. Re 18M Mach 0.10 (1)
BIGFOIL.COM POLAR EXPORT
NACA63-417
NACA63-417 |  |  |  | Cl Max: | 1.626 | at alpha= | 13 | deg
JavaFoil+Calcfoil stall+Eppler ext transition |  |  |  | L/D Max: | 128.399 | at alpha= | 5.5 | deg
Re: | 18000000 |  |  | Cd Min: | 0.0055 | at alpha= | -0.5 | deg
Mach: | 0.1 |  |  | Cl=0 at alpha= | -3.5323 | deg
|  |  |  | @ Cl=0.1, Cd= | 0.0057423
|  |  |  | @ Cl=0.4, Cd= | 0.0055194
|  |  |  | @ Cl=0.6, Cd= | 0.0060077
alpha (deg) | Cl | Cd | Cm | Cl/Cd
-20 | -0.946 | 0.08529 | -0.048 | -11.089
-19.5 | -0.982 | 0.06755 | -0.05 | -14.542
-19 | -1.013 | 0.05545 | -0.052 | -18.27
-18.5 | -1.034 | 0.049 | -0.054 | -21.11
-18 | -1.054 | 0.04258 | -0.055 | -24.753
-17.5 | -1.072 | 0.03591 | -0.056 | -29.863
-17 | -1.085 | 0.03086 | -0.058 | -35.169
-16.5 | -1.092 | 0.02722 | -0.059 | -40.136
-16 | -1.096 | 0.02346 | -0.06 | -46.705
-15.5 | -1.086 | 0.02137 | -0.061 | -50.817
-15 | -1.072 | 0.01955 | -0.062 | -54.863
-14.5 | -1.055 | 0.01801 | -0.063 | -58.56
-14 | -1.034 | 0.01648 | -0.064 | -62.751
-13.5 | -1.009 | 0.0152 | -0.065 | -66.379
-13 | -0.981 | 0.01395 | -0.066 | -70.301
-12.5 | -0.949 | 0.01281 | -0.067 | -74.094
-12 | -0.912 | 0.01202 | -0.068 | -75.89
-11.5 | -0.873 | 0.01113 | -0.069 | -78.378
-11 | -0.831 | 0.01038 | -0.07 | -80.089
-10.5 | -0.787 | 0.00971 | -0.071 | -80.985
-10 | -0.74 | 0.00941 | -0.072 | -78.613
-9.5 | -0.691 | 0.00889 | -0.073 | -77.799
-9 | -0.641 | 0.00848 | -0.074 | -75.592
-8.5 | -0.589 | 0.00807 | -0.075 | -73.011
-8 | -0.538 | 0.00768 | -0.076 | -70.027
-7.5 | -0.481 | 0.00744 | -0.077 | -64.639
-7 | -0.422 | 0.00721 | -0.078 | -58.51
-6.5 | -0.363 | 0.007 | -0.078 | -51.859
-6 | -0.303 | 0.00682 | -0.079 | -44.4
-5.5 | -0.242 | 0.00668 | -0.08 | -36.266
-5 | -0.181 | 0.00651 | -0.08 | -27.809
-4.5 | -0.12 | 0.00621 | -0.081 | -19.266
-4 | -0.058 | 0.00607 | -0.082 | -9.55
-3.5 | 0.004 | 0.00599 | -0.083 | 0.641
-3 | 0.066 | 0.00583 | -0.083 | 11.288
-2.5 | 0.128 | 0.00567 | -0.084 | 22.573
-2 | 0.19 | 0.0056 | -0.084 | 33.937
-1.5 | 0.252 | 0.00554 | -0.085 | 45.493
-1 | 0.314 | 0.00553 | -0.086 | 56.831
-0.5 | 0.376 | 0.0055 | -0.086 | 68.317
0 | 0.438 | 0.00555 | -0.087 | 78.894
0.5 | 0.5 | 0.00572 | -0.088 | 87.412
1 | 0.562 | 0.0059 | -0.088 | 95.189
1.5 | 0.622 | 0.00607 | -0.089 | 102.446
2 | 0.683 | 0.00627 | -0.089 | 108.974
2.5 | 0.744 | 0.00649 | -0.09 | 114.678
3 | 0.805 | 0.00681 | -0.091 | 118.274
3.5 | 0.866 | 0.00717 | -0.091 | 120.864
4 | 0.926 | 0.00753 | -0.092 | 122.965
4.5 | 0.986 | 0.0079 | -0.092 | 124.846
5 | 1.044 | 0.0082 | -0.093 | 127.337
5.5 | 1.102 | 0.00858 | -0.093 | 128.399
6 | 1.158 | 0.00933 | -0.094 | 124.104
6.5 | 1.213 | 0.00971 | -0.095 | 125.004
7 | 1.267 | 0.01012 | -0.095 | 125.182
7.5 | 1.319 | 0.01051 | -0.096 | 125.464
8 | 1.368 | 0.01101 | -0.096 | 124.229
8.5 | 1.415 | 0.01156 | -0.097 | 122.415
9 | 1.459 | 0.01217 | -0.097 | 119.922
9.5 | 1.491 | 0.01247 | -0.097 | 119.599
10 | 1.524 | 0.01309 | -0.097 | 116.391
10.5 | 1.554 | 0.01373 | -0.097 | 113.157
11 | 1.58 | 0.01444 | -0.097 | 109.391
11.5 | 1.598 | 0.01539 | -0.097 | 103.851
12 | 1.613 | 0.01617 | -0.097 | 99.718
12.5 | 1.622 | 0.01725 | -0.098 | 94.01
13 | 1.626 | 0.01838 | -0.098 | 88.456
13.5 | 1.626 | 0.01963 | -0.098 | 82.807
14 | 1.621 | 0.02084 | -0.098 | 77.778
14.5 | 1.611 | 0.02218 | -0.098 | 72.63
15 | 1.592 | 0.02389 | -0.098 | 66.641
15.5 | 1.568 | 0.02568 | -0.098 | 61.076
16 | 1.54 | 0.02779 | -0.097 | 55.408
16.5 | 1.507 | 0.03029 | -0.097 | 49.734
17 | 1.471 | 0.03268 | -0.097 | 45.016
17.5 | 1.431 | 0.03585 | -0.097 | 39.903
18 | 1.389 | 0.03891 | -0.096 | 35.701

## 140. Re 18M Mach 0.10 (2)
BIGFOIL.COM POLAR EXPORT
NACA63-417
NACA63-417 |  |  |  | Cl Max: | 1.9293 | at alpha= | 20 | deg
XFOIL ncrit=9 |  |  |  | L/D Max: | 144.224 | at alpha= | 3 | deg
Re: | 18000000 |  |  | Cd Min: | 0.05617 | at alpha= | 20 | deg
Mach: | 0.1 |  |  | Cl=0 at alpha= | -3.1217 | deg
|  |  |  | @ Cl=0.1, Cd= | 0.0047226
|  |  |  | @ Cl=0.4, Cd= | 0.0041301
|  |  |  | @ Cl=0.6, Cd= | 0.0045455
alpha (deg) | Cl | Cd | Cm | Cl/Cd
-20 | -1.6607 | 0.03216 | -0.0649 | -51.6387
-19.5 | -1.6459 | 0.02881 | -0.0651 | -57.1295
-19 | -1.6245 | 0.02594 | -0.0654 | -62.6253
-18.5 | -1.57 | 0.02302 | -0.0717 | -68.2016
-18 | -1.5567 | 0.02079 | -0.0691 | -74.8773
-17 | -1.3915 | 0.01697 | -0.0883 | -81.9976
-16.5 | -1.3671 | 0.01562 | -0.0859 | -87.5224
-16 | -1.3405 | 0.01442 | -0.0834 | -92.9612
-15.5 | -1.3141 | 0.01334 | -0.0806 | -98.5082
-15 | -1.295 | 0.01235 | -0.0761 | -104.8583
-14.5 | -1.2726 | 0.01163 | -0.0713 | -109.4239
-14 | -1.2306 | 0.01103 | -0.0696 | -111.5684
-13.5 | -1.1839 | 0.01053 | -0.0686 | -112.4311
-13 | -1.1341 | 0.01009 | -0.068 | -112.3984
-12.5 | -1.0826 | 0.00971 | -0.0676 | -111.4933
-12 | -1.0304 | 0.00931 | -0.0673 | -110.6767
-11.5 | -0.9771 | 0.0089 | -0.0672 | -109.7865
-11 | -0.9227 | 0.00853 | -0.0672 | -108.1712
-10.5 | -0.8672 | 0.00823 | -0.0674 | -105.3706
-10 | -0.8106 | 0.00795 | -0.0677 | -101.9623
-9.5 | -0.754 | 0.00767 | -0.068 | -98.3051
-9 | -0.6969 | 0.00738 | -0.0684 | -94.4309
-8.5 | -0.639 | 0.00714 | -0.069 | -89.4958
-8 | -0.5808 | 0.00695 | -0.0696 | -83.5683
-7.5 | -0.5224 | 0.0067 | -0.0702 | -77.9701
-7 | -0.4634 | 0.00652 | -0.0709 | -71.0736
-6.5 | -0.4045 | 0.00633 | -0.0716 | -63.9021
-6 | -0.345 | 0.00615 | -0.0724 | -56.0976
-5.5 | -0.2856 | 0.00599 | -0.0731 | -47.6795
-5 | -0.2258 | 0.00581 | -0.074 | -38.864
-4.5 | -0.166 | 0.0056 | -0.0749 | -29.6429
-4 | -0.106 | 0.00537 | -0.0758 | -19.7393
-3.5 | -0.0457 | 0.00521 | -0.0768 | -8.7716
-3 | 0.0147 | 0.00502 | -0.0778 | 2.9283
-2.5 | 0.0754 | 0.00482 | -0.0789 | 15.6432
-2 | 0.136 | 0.00458 | -0.08 | 29.6943
-1.5 | 0.1973 | 0.00427 | -0.0814 | 46.2061
-1 | 0.2583 | 0.00417 | -0.0825 | 61.9424
-0.5 | 0.319 | 0.00414 | -0.0835 | 77.0531
0 | 0.3797 | 0.00412 | -0.0845 | 92.1602
0.5 | 0.4401 | 0.00415 | -0.0855 | 106.0482
1 | 0.5001 | 0.00423 | -0.0863 | 118.227
1.5 | 0.559 | 0.00442 | -0.087 | 126.4706
2 | 0.6178 | 0.0046 | -0.0877 | 134.3043
2.5 | 0.6767 | 0.00479 | -0.0883 | 141.2735
3 | 0.7341 | 0.00509 | -0.0887 | 144.224
3.5 | 0.7883 | 0.00568 | -0.0887 | 138.7852
4 | 0.8435 | 0.00617 | -0.0887 | 136.7099
4.5 | 0.8998 | 0.00653 | -0.089 | 137.7948
5 | 0.9557 | 0.0069 | -0.0891 | 138.5072
5.5 | 1.0111 | 0.00729 | -0.0892 | 138.6968
6 | 1.066 | 0.00769 | -0.0892 | 138.6216
6.5 | 1.1202 | 0.00813 | -0.0891 | 137.786
7 | 1.1741 | 0.00854 | -0.0889 | 137.4824
7.5 | 1.228 | 0.00893 | -0.0887 | 137.514
8 | 1.2815 | 0.00931 | -0.0885 | 137.6477
8.5 | 1.3348 | 0.00966 | -0.0882 | 138.1781
9 | 1.3865 | 0.01007 | -0.0877 | 137.6862
9.5 | 1.4373 | 0.0105 | -0.087 | 136.8857
10 | 1.4865 | 0.01095 | -0.0861 | 135.7534
10.5 | 1.5334 | 0.01147 | -0.0848 | 133.6879
11 | 1.5784 | 0.01199 | -0.0832 | 131.643
11.5 | 1.6179 | 0.01254 | -0.0806 | 129.0191
12 | 1.6428 | 0.01321 | -0.0754 | 124.3603
12.5 | 1.6705 | 0.014 | -0.0712 | 119.3214
13 | 1.6982 | 0.01496 | -0.0674 | 113.516
13.5 | 1.724 | 0.01617 | -0.0638 | 106.6172
14 | 1.7479 | 0.01764 | -0.0604 | 99.0873
14.5 | 1.7721 | 0.01927 | -0.0574 | 91.9616
15 | 1.7966 | 0.02102 | -0.0548 | 85.471
15.5 | 1.819 | 0.02305 | -0.0523 | 78.9154
16 | 1.8384 | 0.02541 | -0.0499 | 72.3495
16.5 | 1.8549 | 0.02816 | -0.0478 | 65.87
17 | 1.8679 | 0.03093 | -0.0453 | 60.3912
17.5 | 1.8845 | 0.03404 | -0.0438 | 55.3613
18 | 1.8979 | 0.03763 | -0.0425 | 50.4358
18.5 | 1.9095 | 0.04157 | -0.0416 | 45.9346
19 | 1.9196 | 0.04585 | -0.0409 | 41.867
19.5 | 1.9231 | 0.05107 | -0.0407 | 37.6562
20 | 1.9293 | 0.05617 | -0.0408 | 34.3475

## 141. Re 18M Mach 0.25 (1)
BIGFOIL.COM POLAR EXPORT
NACA63-417
NACA63-417 |  |  |  | Cl Max: | 1.577 | at alpha= | 11.5 | deg
JavaFoil+Calcfoil stall+Eppler ext transition |  |  |  | L/D Max: | 127.155 | at alpha= | 5.5 | deg
Re: | 18000000 |  |  | Cd Min: | 0.00554 | at alpha= | -0.5 | deg
Mach: | 0.25 |  |  | Cl=0 at alpha= | -3.5312 | deg
|  |  |  | @ Cl=0.1, Cd= | 0.00584
|  |  |  | @ Cl=0.4, Cd= | 0.0055509
|  |  |  | @ Cl=0.6, Cd= | 0.0060457
alpha (deg) | Cl | Cd | Cm | Cl/Cd
-20 | -0.552 | 0.17509 | -0.032 | -3.153
-19.5 | -0.609 | 0.15766 | -0.035 | -3.863
-19 | -0.662 | 0.14558 | -0.036 | -4.548
-18.5 | -0.718 | 0.12362 | -0.041 | -5.807
-18 | -0.772 | 0.10519 | -0.045 | -7.335
-17.5 | -0.822 | 0.08893 | -0.048 | -9.241
-17 | -0.888 | 0.05948 | -0.054 | -14.936
-16.5 | -0.935 | 0.04541 | -0.057 | -20.59
-16 | -0.969 | 0.03681 | -0.059 | -26.323
-15.5 | -0.992 | 0.02763 | -0.062 | -35.915
-15 | -0.998 | 0.02434 | -0.063 | -41.024
-14.5 | -0.998 | 0.0218 | -0.064 | -45.77
-14 | -0.991 | 0.01963 | -0.065 | -50.51
-13.5 | -0.98 | 0.01751 | -0.066 | -55.957
-13 | -0.961 | 0.01597 | -0.067 | -60.181
-12.5 | -0.937 | 0.01455 | -0.068 | -64.411
-12 | -0.906 | 0.01338 | -0.069 | -67.74
-11.5 | -0.872 | 0.01227 | -0.07 | -71.088
-11 | -0.834 | 0.01141 | -0.071 | -73.093
-10.5 | -0.792 | 0.01059 | -0.072 | -74.796
-10 | -0.748 | 0.00981 | -0.074 | -76.245
-9.5 | -0.701 | 0.00948 | -0.075 | -73.866
-9 | -0.651 | 0.00898 | -0.075 | -72.452
-8.5 | -0.598 | 0.00874 | -0.076 | -68.409
-8 | -0.544 | 0.0081 | -0.078 | -67.201
-7.5 | -0.489 | 0.00729 | -0.079 | -67.043
-7 | -0.433 | 0.00745 | -0.08 | -58.067
-6.5 | -0.372 | 0.00722 | -0.081 | -51.574
-6 | -0.311 | 0.00699 | -0.081 | -44.466
-5.5 | -0.249 | 0.00683 | -0.082 | -36.396
-5 | -0.186 | 0.00667 | -0.083 | -27.876
-4.5 | -0.123 | 0.00629 | -0.083 | -19.537
-4 | -0.06 | 0.00615 | -0.084 | -9.691
-3.5 | 0.004 | 0.00604 | -0.085 | 0.654
-3 | 0.068 | 0.00593 | -0.085 | 11.406
-2.5 | 0.132 | 0.00575 | -0.086 | 22.862
-2 | 0.195 | 0.00564 | -0.087 | 34.623
-1.5 | 0.259 | 0.00562 | -0.087 | 46.063
-1 | 0.323 | 0.00557 | -0.088 | 57.99
-0.5 | 0.386 | 0.00554 | -0.089 | 69.819
0 | 0.45 | 0.00559 | -0.089 | 80.614
0.5 | 0.514 | 0.00578 | -0.09 | 88.984
1 | 0.578 | 0.00597 | -0.091 | 96.7
1.5 | 0.639 | 0.00618 | -0.091 | 103.35
2 | 0.702 | 0.00636 | -0.092 | 110.241
2.5 | 0.765 | 0.00664 | -0.093 | 115.162
3 | 0.827 | 0.00697 | -0.093 | 118.676
3.5 | 0.89 | 0.00733 | -0.094 | 121.393
4 | 0.951 | 0.00776 | -0.094 | 122.657
4.5 | 1.012 | 0.00815 | -0.095 | 124.201
5 | 1.072 | 0.00848 | -0.095 | 126.482
5.5 | 1.13 | 0.00889 | -0.096 | 127.155
6 | 1.188 | 0.00967 | -0.097 | 122.781
6.5 | 1.244 | 0.0101 | -0.097 | 123.133
7 | 1.298 | 0.01064 | -0.098 | 121.946
7.5 | 1.349 | 0.01114 | -0.098 | 121.157
8 | 1.397 | 0.01173 | -0.099 | 119.142
8.5 | 1.436 | 0.01145 | -0.099 | 125.419
9 | 1.471 | 0.01277 | -0.099 | 115.244
9.5 | 1.504 | 0.0134 | -0.099 | 112.177
10 | 1.531 | 0.01418 | -0.099 | 107.996
10.5 | 1.554 | 0.01507 | -0.099 | 103.151
11 | 1.571 | 0.01595 | -0.099 | 98.462
11.5 | 1.577 | 0.01707 | -0.099 | 92.405
12 | 1.577 | 0.01822 | -0.099 | 86.542
12.5 | 1.569 | 0.0194 | -0.1 | 80.906
13 | 1.553 | 0.02101 | -0.1 | 73.894
13.5 | 1.529 | 0.02251 | -0.1 | 67.922
14 | 1.497 | 0.02445 | -0.099 | 61.206
14.5 | 1.455 | 0.02706 | -0.099 | 53.786
15 | 1.402 | 0.02924 | -0.099 | 47.951
15.5 | 1.336 | 0.03301 | -0.099 | 40.476
16 | 1.264 | 0.03673 | -0.098 | 34.425
16.5 | 1.184 | 0.04212 | -0.097 | 28.109

## 142. Re 18M Mach 0.25 (2)
BIGFOIL.COM POLAR EXPORT
NACA63-417
NACA63-417 |  |  |  | Cl Max: | 1.8847 | at alpha= | 19 | deg
XFOIL ncrit=9 |  |  |  | L/D Max: | 148.051 | at alpha= | 3 | deg
Re: | 18000000 |  |  | Cd Min: | 0.07912 | at alpha= | 20 | deg
Mach: | 0.25 |  |  | Cl=0 at alpha= | -3.108 | deg
|  |  |  | @ Cl=0.1, Cd= | 0.004753
|  |  |  | @ Cl=0.4, Cd= | 0.0041325
|  |  |  | @ Cl=0.6, Cd= | 0.0044707
alpha (deg) | Cl | Cd | Cm | Cl/Cd
-17 | -1.3866 | 0.02258 | -0.1051 | -61.4083
-16.5 | -1.3692 | 0.02034 | -0.1023 | -67.3156
-16 | -1.3459 | 0.01835 | -0.0998 | -73.346
-15.5 | -1.3195 | 0.01664 | -0.0971 | -79.2969
-15 | -1.2908 | 0.01514 | -0.0942 | -85.2576
-14.5 | -1.2608 | 0.01386 | -0.0911 | -90.9668
-14 | -1.2358 | 0.01261 | -0.087 | -98.0016
-13.5 | -1.2219 | 0.01166 | -0.0803 | -104.7942
-13 | -1.1779 | 0.01098 | -0.0777 | -107.2769
-12.5 | -1.1279 | 0.01042 | -0.076 | -108.2438
-12 | -1.0746 | 0.00995 | -0.0747 | -108
-11.5 | -1.019 | 0.00952 | -0.0738 | -107.0378
-11 | -0.963 | 0.00906 | -0.073 | -106.2914
-10.5 | -0.9059 | 0.00864 | -0.0725 | -104.8495
-10 | -0.8471 | 0.00828 | -0.0722 | -102.3068
-9.5 | -0.7874 | 0.00798 | -0.0721 | -98.6717
-9 | -0.7275 | 0.00768 | -0.0721 | -94.7266
-8.5 | -0.6672 | 0.00736 | -0.0723 | -90.6522
-8 | -0.6063 | 0.00712 | -0.0726 | -85.1545
-7.5 | -0.5451 | 0.0069 | -0.073 | -79
-7 | -0.4837 | 0.00665 | -0.0735 | -72.7368
-6.5 | -0.4221 | 0.00647 | -0.074 | -65.2396
-6 | -0.3601 | 0.00626 | -0.0746 | -57.524
-5.5 | -0.2982 | 0.00608 | -0.0753 | -49.0461
-5 | -0.2361 | 0.0059 | -0.0761 | -40.0169
-4.5 | -0.1738 | 0.00568 | -0.0769 | -30.5986
-4 | -0.1117 | 0.00546 | -0.0778 | -20.4579
-3.5 | -0.049 | 0.00526 | -0.0788 | -9.3156
-3 | 0.0135 | 0.00508 | -0.0798 | 2.6575
-2.5 | 0.0765 | 0.00485 | -0.0809 | 15.7732
-2 | 0.1395 | 0.00459 | -0.0821 | 30.3922
-1.5 | 0.203 | 0.00426 | -0.0835 | 47.6526
-1 | 0.2662 | 0.00418 | -0.0847 | 63.6842
-0.5 | 0.3292 | 0.00415 | -0.0857 | 79.3253
0 | 0.392 | 0.00413 | -0.0868 | 94.9153
0.5 | 0.4548 | 0.00415 | -0.0878 | 109.5904
1 | 0.5169 | 0.00424 | -0.0886 | 121.9104
1.5 | 0.5781 | 0.00441 | -0.0893 | 131.0884
2 | 0.6394 | 0.00458 | -0.09 | 139.607
2.5 | 0.7001 | 0.0048 | -0.0906 | 145.8542
3 | 0.7595 | 0.00513 | -0.0909 | 148.0507
3.5 | 0.816 | 0.00569 | -0.0908 | 143.4095
4 | 0.8723 | 0.00626 | -0.0906 | 139.345
4.5 | 0.9305 | 0.00665 | -0.0906 | 139.9248
5 | 0.9882 | 0.00705 | -0.0906 | 140.1702
5.5 | 1.0456 | 0.00747 | -0.0904 | 139.9732
6 | 1.1021 | 0.00793 | -0.0901 | 138.9786
6.5 | 1.1575 | 0.00843 | -0.0895 | 137.3072
7 | 1.2132 | 0.00887 | -0.089 | 136.7756
7.5 | 1.2687 | 0.00929 | -0.0884 | 136.5662
8 | 1.3238 | 0.00971 | -0.0876 | 136.3337
8.5 | 1.3775 | 0.01016 | -0.0866 | 135.5807
9 | 1.4303 | 0.01061 | -0.0854 | 134.8068
9.5 | 1.4802 | 0.01114 | -0.0836 | 132.8725
10 | 1.528 | 0.01167 | -0.0815 | 130.934
10.5 | 1.5626 | 0.01228 | -0.077 | 127.2476
11 | 1.5926 | 0.013 | -0.0719 | 122.5077
11.5 | 1.6198 | 0.01402 | -0.067 | 115.535
12 | 1.6497 | 0.01515 | -0.0629 | 108.8911
12.5 | 1.6788 | 0.01651 | -0.0591 | 101.6838
13 | 1.7047 | 0.01821 | -0.0554 | 93.6134
13.5 | 1.7297 | 0.02016 | -0.052 | 85.7986
14 | 1.7551 | 0.02227 | -0.049 | 78.8101
14.5 | 1.7797 | 0.02459 | -0.0463 | 72.3749
15 | 1.7989 | 0.02745 | -0.0436 | 65.5337
15.5 | 1.8154 | 0.03069 | -0.0411 | 59.1528
16 | 1.8323 | 0.0342 | -0.0392 | 53.576
16.5 | 1.8503 | 0.03781 | -0.0377 | 48.9368
17 | 1.8591 | 0.04201 | -0.0358 | 44.2537
17.5 | 1.868 | 0.04689 | -0.0349 | 39.8379
18 | 1.8744 | 0.05235 | -0.0345 | 35.8052
18.5 | 1.8828 | 0.05778 | -0.0344 | 32.5857
19 | 1.8847 | 0.06424 | -0.035 | 29.3384
19.5 | 1.8835 | 0.07125 | -0.0361 | 26.4351
20 | 1.8781 | 0.07912 | -0.0379 | 23.7374

## 143. Re 18M Mach 0.50 (1)
BIGFOIL.COM POLAR EXPORT
NACA63-417
NACA63-417 |  |  |  | Cl Max: | 1.44 | at alpha= | 8 | deg
JavaFoil+Calcfoil stall+Eppler ext transition |  |  |  | L/D Max: | 119.568 | at alpha= | 3.5 | deg
Re: | 18000000 |  |  | Cd Min: | 0.0058 | at alpha= | -1 | deg
Mach: | 0.5 |  |  | Cl=0 at alpha= | -3.5286 | deg
|  |  |  | @ Cl=0.1, Cd= | 0.0061722
|  |  |  | @ Cl=0.4, Cd= | 0.0058
|  |  |  | @ Cl=0.6, Cd= | 0.0061715
alpha (deg) | Cl | Cd | Cm | Cl/Cd
-20 | -0.932 | 0.19001 | -0.041 | -4.907
-19.5 | -0.906 | 0.17571 | -0.042 | -5.156
-19 | -0.877 | 0.16684 | -0.042 | -5.256
-18.5 | -0.848 | 0.16802 | -0.042 | -5.05
-18 | -0.82 | 0.16087 | -0.041 | -5.095
-17.5 | -0.793 | 0.14677 | -0.043 | -5.403
-17 | -0.765 | 0.14128 | -0.043 | -5.412
-16.5 | -0.736 | 0.12887 | -0.042 | -5.709
-16 | -0.707 | 0.12456 | -0.042 | -5.672
-15.5 | -0.683 | 0.10994 | -0.045 | -6.209
-15 | -0.659 | 0.09804 | -0.048 | -6.718
-14.5 | -0.636 | 0.08569 | -0.052 | -7.425
-14 | -0.652 | 0.04495 | -0.066 | -14.517
-13.5 | -0.644 | 0.0289 | -0.071 | -22.281
-13 | -0.541 | 0.0848 | -0.047 | -6.379
-12.5 | -0.555 | 0.04298 | -0.067 | -12.923
-12 | -0.549 | 0.0254 | -0.074 | -21.624
-11.5 | -0.525 | 0.0201 | -0.076 | -26.125
-11 | -0.429 | 0.06651 | -0.051 | -6.447
-10.5 | -0.46 | 0.01881 | -0.078 | -24.449
-10 | -0.667 | 0.01526 | -0.08 | -43.717
-9.5 | -0.68 | 0.01352 | -0.081 | -50.291
-9 | -0.66 | 0.01196 | -0.082 | -55.199
-8.5 | -0.623 | 0.01127 | -0.084 | -55.259
-8 | -0.577 | 0.01028 | -0.085 | -56.096
-7.5 | -0.523 | 0.00952 | -0.086 | -54.941
-7 | -0.465 | 0.00898 | -0.087 | -51.81
-6.5 | -0.403 | 0.00849 | -0.088 | -47.514
-6 | -0.339 | 0.00807 | -0.089 | -42.024
-5.5 | -0.273 | 0.0077 | -0.091 | -35.453
-5 | -0.205 | 0.00703 | -0.092 | -29.208
-4.5 | -0.137 | 0.00708 | -0.093 | -19.354
-4 | -0.066 | 0.00658 | -0.094 | -10.105
-3.5 | 0.004 | 0.00641 | -0.095 | 0.688
-3 | 0.076 | 0.00625 | -0.096 | 12.09
-2.5 | 0.147 | 0.00602 | -0.096 | 24.423
-2 | 0.218 | 0.00589 | -0.097 | 37.046
-1.5 | 0.29 | 0.00583 | -0.098 | 49.704
-1 | 0.361 | 0.0058 | -0.099 | 62.222
-0.5 | 0.432 | 0.0058 | -0.099 | 74.55
0 | 0.503 | 0.00586 | -0.1 | 85.931
0.5 | 0.575 | 0.00608 | -0.101 | 94.505
1 | 0.646 | 0.00634 | -0.101 | 101.782
1.5 | 0.713 | 0.0066 | -0.102 | 107.944
2 | 0.783 | 0.00688 | -0.103 | 113.789
2.5 | 0.853 | 0.00725 | -0.104 | 117.606
3 | 0.923 | 0.00773 | -0.104 | 119.478
3.5 | 0.992 | 0.0083 | -0.105 | 119.568
4 | 1.06 | 0.0089 | -0.105 | 119.083
4.5 | 1.127 | 0.00944 | -0.106 | 119.319
5 | 1.191 | 0.00996 | -0.107 | 119.525
5.5 | 1.252 | 0.01134 | -0.107 | 110.443
6 | 1.302 | 0.01194 | -0.107 | 109.036
6.5 | 1.35 | 0.0127 | -0.107 | 106.26
7 | 1.392 | 0.01356 | -0.108 | 102.669
7.5 | 1.425 | 0.0146 | -0.108 | 97.584
8 | 1.44 | 0.01572 | -0.108 | 91.616
8.5 | 1.433 | 0.01704 | -0.108 | 84.079
9 | 1.38 | 0.0189 | -0.108 | 73.02
9.5 | 1.172 | 0.02169 | -0.108 | 54.014
10 | 0.904 | 0.02285 | -0.108 | 39.565
10.5 | 0.929 | 0.02656 | -0.107 | 34.974
11 | 0.946 | 0.03209 | -0.105 | 29.478
11.5 | 0.989 | 0.02875 | -0.108 | 34.413
12 | 1.011 | 0.03355 | -0.107 | 30.145
12.5 | 1.042 | 0.03413 | -0.107 | 30.531
13 | 1.062 | 0.03972 | -0.106 | 26.747

## 144. Re 18M Mach 0.50 (2)
BIGFOIL.COM POLAR EXPORT
NACA63-417
NACA63-417 |  |  |  | Cl Max: | 1.6754 | at alpha= | 12 | deg
XFOIL ncrit=9 |  |  |  | L/D Max: | 167.989 | at alpha= | 3 | deg
Re: | 18000000 |  |  | Cd Min: | 0.15583 | at alpha= | 17 | deg
Mach: | 0.5 |  |  | Cl=0 at alpha= | -3.0492 | deg
|  |  |  | @ Cl=0.1, Cd= | 0.0049416
|  |  |  | @ Cl=0.4, Cd= | 0.00421
|  |  |  | @ Cl=0.6, Cd= | 0.0043119
alpha (deg) | Cl | Cd | Cm | Cl/Cd
-16 | -0.746 | 0.09971 | -0.0923 | -7.4817
-15.5 | -0.7631 | 0.08911 | -0.0993 | -8.5636
-15 | -0.7813 | 0.07872 | -0.1062 | -9.9251
-14.5 | -0.8036 | 0.06833 | -0.1129 | -11.7606
-14 | -0.8268 | 0.05846 | -0.1189 | -14.143
-13.5 | -0.8562 | 0.04892 | -0.124 | -17.502
-12.5 | -0.9167 | 0.03257 | -0.1289 | -28.1455
-12 | -0.9421 | 0.02622 | -0.1278 | -35.9306
-11.5 | -0.9655 | 0.02076 | -0.1244 | -46.5077
-11 | -0.9772 | 0.01644 | -0.1192 | -59.4404
-10.5 | -0.9765 | 0.01313 | -0.1126 | -74.3717
-10 | -0.9709 | 0.01108 | -0.1037 | -87.6264
-9.5 | -0.9289 | 0.00994 | -0.0975 | -93.4507
-9 | -0.8646 | 0.00921 | -0.0938 | -93.8762
-8.5 | -0.7952 | 0.00867 | -0.091 | -91.7186
-8 | -0.7233 | 0.00822 | -0.089 | -87.9927
-7.5 | -0.6508 | 0.00778 | -0.0875 | -83.6504
-7 | -0.5778 | 0.00744 | -0.0865 | -77.6613
-6.5 | -0.5041 | 0.00713 | -0.0859 | -70.7013
-6 | -0.4309 | 0.00684 | -0.0855 | -62.9971
-5.5 | -0.3577 | 0.00658 | -0.0855 | -54.3617
-5 | -0.2842 | 0.00635 | -0.0857 | -44.7559
-4.5 | -0.2114 | 0.00613 | -0.086 | -34.4861
-4 | -0.1386 | 0.00582 | -0.0867 | -23.8144
-3.5 | -0.066 | 0.00557 | -0.0874 | -11.8492
-3 | 0.0072 | 0.0053 | -0.0885 | 1.3585
-2.5 | 0.08 | 0.00505 | -0.0896 | 15.8416
-2 | 0.1538 | 0.00465 | -0.0911 | 33.0753
-1.5 | 0.2276 | 0.00434 | -0.0928 | 52.4424
-1 | 0.3012 | 0.00424 | -0.0941 | 71.0377
-0.5 | 0.3744 | 0.00421 | -0.0953 | 88.9311
0 | 0.4474 | 0.00421 | -0.0965 | 106.2708
0.5 | 0.5206 | 0.00422 | -0.0976 | 123.3649
1 | 0.5934 | 0.0043 | -0.0985 | 138
1.5 | 0.6654 | 0.00443 | -0.0993 | 150.2032
2 | 0.7366 | 0.00463 | -0.0999 | 159.0929
2.5 | 0.8071 | 0.0049 | -0.1002 | 164.7143
3 | 0.8769 | 0.00522 | -0.1002 | 167.9885
3.5 | 0.9425 | 0.00579 | -0.0995 | 162.7807
4 | 1.0027 | 0.00663 | -0.0978 | 151.2368
4.5 | 1.0654 | 0.0073 | -0.0963 | 145.9452
5 | 1.1297 | 0.00785 | -0.0948 | 143.9108
5.5 | 1.1918 | 0.00846 | -0.0927 | 140.8747
6 | 1.2473 | 0.00926 | -0.0894 | 134.6976
6.5 | 1.2993 | 0.01004 | -0.0853 | 129.4124
7 | 1.3397 | 0.01069 | -0.0789 | 125.3227
7.5 | 1.379 | 0.01156 | -0.0728 | 119.2907
8 | 1.4169 | 0.01275 | -0.0671 | 111.1294
8.5 | 1.4572 | 0.01415 | -0.0621 | 102.9823
9 | 1.4963 | 0.01589 | -0.0573 | 94.1661
9.5 | 1.5346 | 0.01792 | -0.0527 | 85.6362
10 | 1.5704 | 0.0203 | -0.0482 | 77.3596
10.5 | 1.6054 | 0.02296 | -0.0438 | 69.9216
11 | 1.6367 | 0.02605 | -0.0396 | 62.8292
11.5 | 1.6621 | 0.02975 | -0.0353 | 55.8689
12 | 1.6754 | 0.03459 | -0.0313 | 48.436
12.5 | 1.667 | 0.0414 | -0.028 | 40.2657
13 | 1.641 | 0.05019 | -0.0264 | 32.6958
13.5 | 1.6079 | 0.06036 | -0.0267 | 26.6385
14 | 1.5723 | 0.07168 | -0.0289 | 21.935
14.5 | 1.5363 | 0.08394 | -0.0328 | 18.3024
15 | 1.4958 | 0.0977 | -0.0387 | 15.3101
15.5 | 1.4602 | 0.11174 | -0.0459 | 13.0678
16 | 1.4279 | 0.12612 | -0.0543 | 11.3218
16.5 | 1.3969 | 0.14091 | -0.0638 | 9.9134
17 | 1.369 | 0.15583 | -0.0742 | 8.7852

## 145. Re 20M Mach 0.00 (1)
BIGFOIL.COM POLAR EXPORT
NACA63-417
NACA63-417 |  |  |  | Cl Max: | 1.639 | at alpha= | 13.5 | deg
JavaFoil+Calcfoil stall+Eppler ext transition |  |  |  | L/D Max: | 131.508 | at alpha= | 9.5 | deg
Re: | 20000000 |  |  | Cd Min: | 0.00553 | at alpha= | -1 | deg
Mach: | 0 |  |  | Cl=0 at alpha= | -3.5323 | deg
|  |  |  | @ Cl=0.1, Cd= | 0.005754
|  |  |  | @ Cl=0.4, Cd= | 0.0056035
|  |  |  | @ Cl=0.6, Cd= | 0.0060225
alpha (deg) | Cl | Cd | Cm | Cl/Cd
-20 | -1.001 | 0.07097 | -0.049 | -14.101
-19.5 | -1.03 | 0.05838 | -0.051 | -17.636
-19 | -1.05 | 0.05153 | -0.052 | -20.376
-18.5 | -1.071 | 0.04374 | -0.054 | -24.476
-18 | -1.086 | 0.03835 | -0.055 | -28.31
-17.5 | -1.099 | 0.03286 | -0.057 | -33.442
-17 | -1.106 | 0.02921 | -0.058 | -37.865
-16.5 | -1.11 | 0.02549 | -0.059 | -43.556
-16 | -1.111 | 0.02197 | -0.06 | -50.547
-15.5 | -1.098 | 0.02011 | -0.061 | -54.602
-15 | -1.082 | 0.01845 | -0.062 | -58.638
-14.5 | -1.063 | 0.01697 | -0.063 | -62.62
-14 | -1.04 | 0.01566 | -0.064 | -66.396
-13.5 | -1.013 | 0.01446 | -0.065 | -70.085
-13 | -0.984 | 0.0134 | -0.066 | -73.441
-12.5 | -0.951 | 0.01223 | -0.067 | -77.727
-12 | -0.913 | 0.01144 | -0.068 | -79.861
-11.5 | -0.873 | 0.01069 | -0.069 | -81.669
-11 | -0.831 | 0.01004 | -0.07 | -82.713
-10.5 | -0.786 | 0.00942 | -0.071 | -83.464
-10 | -0.739 | 0.00883 | -0.072 | -83.73
-9.5 | -0.69 | 0.00865 | -0.073 | -79.802
-9 | -0.64 | 0.00824 | -0.074 | -77.7
-8.5 | -0.588 | 0.00736 | -0.075 | -79.891
-8 | -0.536 | 0.00746 | -0.076 | -71.779
-7.5 | -0.478 | 0.00723 | -0.077 | -66.158
-7 | -0.42 | 0.00711 | -0.077 | -59.129
-6.5 | -0.361 | 0.0069 | -0.078 | -52.348
-6 | -0.301 | 0.00676 | -0.079 | -44.555
-5.5 | -0.241 | 0.00663 | -0.079 | -36.369
-5 | -0.18 | 0.00645 | -0.08 | -27.95
-4.5 | -0.119 | 0.00614 | -0.081 | -19.392
-4 | -0.058 | 0.00605 | -0.081 | -9.532
-3.5 | 0.004 | 0.00595 | -0.082 | 0.643
-3 | 0.065 | 0.00585 | -0.083 | 11.194
-2.5 | 0.127 | 0.00568 | -0.083 | 22.407
-2 | 0.189 | 0.00558 | -0.084 | 33.865
-1.5 | 0.251 | 0.00556 | -0.085 | 45.119
-1 | 0.313 | 0.00553 | -0.085 | 56.501
-0.5 | 0.374 | 0.00557 | -0.086 | 67.166
0 | 0.436 | 0.00565 | -0.087 | 77.108
0.5 | 0.498 | 0.00579 | -0.087 | 85.992
1 | 0.559 | 0.00592 | -0.088 | 94.447
1.5 | 0.619 | 0.00607 | -0.088 | 101.826
2 | 0.68 | 0.00628 | -0.089 | 108.251
2.5 | 0.741 | 0.00653 | -0.09 | 113.386
3 | 0.801 | 0.00682 | -0.09 | 117.454
3.5 | 0.862 | 0.00717 | -0.091 | 120.252
4 | 0.922 | 0.00748 | -0.091 | 123.236
4.5 | 0.981 | 0.00779 | -0.092 | 125.852
5 | 1.039 | 0.00807 | -0.092 | 128.835
5.5 | 1.096 | 0.00845 | -0.093 | 129.775
6 | 1.153 | 0.00914 | -0.094 | 126.186
6.5 | 1.208 | 0.00947 | -0.094 | 127.574
7 | 1.262 | 0.00987 | -0.095 | 127.863
7.5 | 1.314 | 0.01029 | -0.095 | 127.653
8 | 1.363 | 0.01075 | -0.096 | 126.772
8.5 | 1.41 | 0.01124 | -0.096 | 125.48
9 | 1.454 | 0.01178 | -0.097 | 123.455
9.5 | 1.491 | 0.01134 | -0.097 | 131.508
10 | 1.524 | 0.01267 | -0.097 | 120.248
10.5 | 1.554 | 0.01332 | -0.097 | 116.691
11 | 1.581 | 0.01399 | -0.097 | 113.044
11.5 | 1.601 | 0.0148 | -0.097 | 108.203
12 | 1.618 | 0.01554 | -0.097 | 104.13
12.5 | 1.629 | 0.01654 | -0.097 | 98.52
13 | 1.636 | 0.01758 | -0.097 | 93.052
13.5 | 1.639 | 0.01874 | -0.097 | 87.46
14 | 1.637 | 0.01984 | -0.097 | 82.491
14.5 | 1.631 | 0.02109 | -0.097 | 77.328
15 | 1.616 | 0.02268 | -0.097 | 71.255
15.5 | 1.597 | 0.02431 | -0.097 | 65.697
16 | 1.573 | 0.02622 | -0.097 | 59.992
16.5 | 1.545 | 0.02845 | -0.097 | 54.305
17 | 1.515 | 0.03067 | -0.097 | 49.383
17.5 | 1.48 | 0.03341 | -0.097 | 44.302
18 | 1.444 | 0.0361 | -0.097 | 40.008
18.5 | 1.402 | 0.04067 | -0.096 | 34.486

## 146. Re 20M Mach 0.00 (2)
BIGFOIL.COM POLAR EXPORT
NACA63-417
NACA63-417 |  |  |  | Cl Max: | 1.9473 | at alpha= | 20 | deg
XFOIL ncrit=9 |  |  |  | L/D Max: | 142.441 | at alpha= | 3 | deg
Re: | 20000000 |  |  | Cd Min: | 0.05131 | at alpha= | 20 | deg
Mach: | 0 |  |  | Cl=0 at alpha= | -3.1267 | deg
|  |  |  | @ Cl=0.1, Cd= | 0.0047159
|  |  |  | @ Cl=0.4, Cd= | 0.0041211
|  |  |  | @ Cl=0.6, Cd= | 0.0045827
alpha (deg) | Cl | Cd | Cm | Cl/Cd
-20 | -1.6778 | 0.02855 | -0.0623 | -58.7671
-19.5 | -1.6589 | 0.02575 | -0.0624 | -64.4233
-19 | -1.6087 | 0.02314 | -0.0676 | -69.5203
-18 | -1.4922 | 0.01874 | -0.0795 | -79.6265
-17.5 | -1.4221 | 0.0171 | -0.0869 | -83.1637
-17 | -1.4014 | 0.01569 | -0.0842 | -89.318
-16.5 | -1.376 | 0.01449 | -0.0818 | -94.962
-16 | -1.3501 | 0.01343 | -0.0791 | -100.5287
-15.5 | -1.3278 | 0.01249 | -0.0754 | -106.309
-15 | -1.3099 | 0.01181 | -0.0701 | -110.9145
-14.5 | -1.2697 | 0.01121 | -0.0684 | -113.2649
-14 | -1.2257 | 0.01065 | -0.0672 | -115.0892
-13.5 | -1.1783 | 0.01017 | -0.0665 | -115.8604
-13 | -1.1282 | 0.00977 | -0.0661 | -115.4759
-12.5 | -1.0763 | 0.00941 | -0.066 | -114.3783
-12 | -1.0239 | 0.00904 | -0.0659 | -113.2633
-11.5 | -0.9708 | 0.00867 | -0.0659 | -111.9723
-11 | -0.9165 | 0.00831 | -0.0661 | -110.2888
-10.5 | -0.8612 | 0.00802 | -0.0664 | -107.3815
-10 | -0.8052 | 0.00777 | -0.0668 | -103.6293
-9.5 | -0.7486 | 0.0075 | -0.0673 | -99.8133
-9 | -0.6919 | 0.00723 | -0.0678 | -95.6985
-8.5 | -0.6345 | 0.007 | -0.0684 | -90.6429
-8 | -0.5765 | 0.0068 | -0.0691 | -84.7794
-7.5 | -0.5186 | 0.00659 | -0.0697 | -78.695
-7 | -0.46 | 0.0064 | -0.0704 | -71.875
-6.5 | -0.4014 | 0.00621 | -0.0712 | -64.6377
-6 | -0.3424 | 0.00606 | -0.072 | -56.5017
-5.5 | -0.2831 | 0.00588 | -0.0728 | -48.1463
-5 | -0.2239 | 0.00574 | -0.0737 | -39.007
-4.5 | -0.1643 | 0.00552 | -0.0746 | -29.7645
-4 | -0.1048 | 0.00533 | -0.0755 | -19.6623
-3.5 | -0.0448 | 0.00514 | -0.0765 | -8.716
-3 | 0.0152 | 0.00498 | -0.0775 | 3.0522
-2.5 | 0.0753 | 0.00481 | -0.0785 | 15.6549
-2 | 0.1357 | 0.00458 | -0.0797 | 29.6288
-1.5 | 0.1965 | 0.00429 | -0.081 | 45.8042
-1 | 0.257 | 0.00418 | -0.0821 | 61.4833
-0.5 | 0.3175 | 0.00413 | -0.0832 | 76.8765
0 | 0.3778 | 0.00411 | -0.0842 | 91.9221
0.5 | 0.4377 | 0.00414 | -0.0851 | 105.7246
1 | 0.4969 | 0.00425 | -0.0859 | 116.9176
1.5 | 0.5554 | 0.00443 | -0.0866 | 125.3725
2 | 0.6138 | 0.00463 | -0.0872 | 132.5702
2.5 | 0.6719 | 0.00485 | -0.0878 | 138.5361
3 | 0.7293 | 0.00512 | -0.0883 | 142.4414
3.5 | 0.7829 | 0.00574 | -0.0883 | 136.3937
4 | 0.8385 | 0.00616 | -0.0884 | 136.1201
4.5 | 0.8948 | 0.00648 | -0.0888 | 138.0864
5 | 0.9506 | 0.00682 | -0.089 | 139.3842
5.5 | 1.0062 | 0.00717 | -0.0892 | 140.3347
6 | 1.0608 | 0.00757 | -0.0892 | 140.1321
6.5 | 1.1148 | 0.00798 | -0.0892 | 139.6992
7 | 1.1685 | 0.00839 | -0.0891 | 139.2729
7.5 | 1.2224 | 0.00874 | -0.0891 | 139.8627
8 | 1.2759 | 0.0091 | -0.089 | 140.2088
8.5 | 1.329 | 0.00944 | -0.0888 | 140.7839
9 | 1.3808 | 0.00983 | -0.0885 | 140.468
9.5 | 1.4317 | 0.01024 | -0.088 | 139.8145
10 | 1.4814 | 0.01066 | -0.0873 | 138.9681
10.5 | 1.5287 | 0.01116 | -0.0862 | 136.9803
11 | 1.5753 | 0.01163 | -0.0851 | 135.4514
11.5 | 1.6185 | 0.01218 | -0.0833 | 132.8818
12 | 1.6517 | 0.01275 | -0.0797 | 129.5451
12.5 | 1.6787 | 0.01338 | -0.0752 | 125.4634
13 | 1.7056 | 0.0142 | -0.0711 | 120.1127
13.5 | 1.7306 | 0.01526 | -0.0673 | 113.4076
14 | 1.7551 | 0.01653 | -0.0638 | 106.1766
14.5 | 1.7805 | 0.01791 | -0.0608 | 99.4137
15 | 1.8048 | 0.01949 | -0.058 | 92.6013
15.5 | 1.8285 | 0.02126 | -0.0555 | 86.0066
16 | 1.8474 | 0.02346 | -0.0529 | 78.7468
16.5 | 1.866 | 0.02584 | -0.0506 | 72.2136
18 | 1.9132 | 0.03421 | -0.045 | 55.9252
18.5 | 1.9238 | 0.03797 | -0.0437 | 50.6663
19 | 1.9354 | 0.04182 | -0.0429 | 46.2793
19.5 | 1.9421 | 0.04636 | -0.0423 | 41.8917
20 | 1.9473 | 0.05131 | -0.0422 | 37.9517

## 147. Re 20M Mach 0.10 (1)
BIGFOIL.COM POLAR EXPORT
NACA63-417
NACA63-417 |  |  |  | Cl Max: | 1.628 | at alpha= | 13 | deg
JavaFoil+Calcfoil stall+Eppler ext transition |  |  |  | L/D Max: | 130.044 | at alpha= | 9.5 | deg
Re: | 20000000 |  |  | Cd Min: | 0.00555 | at alpha= | -1.5 | deg
Mach: | 0.1 |  |  | Cl=0 at alpha= | -3.5323 | deg
|  |  |  | @ Cl=0.1, Cd= | 0.0057797
|  |  |  | @ Cl=0.4, Cd= | 0.005601
|  |  |  | @ Cl=0.6, Cd= | 0.0060387
alpha (deg) | Cl | Cd | Cm | Cl/Cd
-20 | -0.95 | 0.08113 | -0.048 | -11.713
-19.5 | -0.978 | 0.07085 | -0.05 | -13.804
-19 | -1.011 | 0.0566 | -0.052 | -17.86
-18.5 | -1.032 | 0.05021 | -0.053 | -20.555
-18 | -1.056 | 0.04114 | -0.055 | -25.676
-17.5 | -1.074 | 0.03479 | -0.057 | -30.881
-17 | -1.085 | 0.03074 | -0.058 | -35.301
-16.5 | -1.094 | 0.02662 | -0.059 | -41.08
-16 | -1.096 | 0.0234 | -0.06 | -46.822
-15.5 | -1.087 | 0.0208 | -0.061 | -52.282
-15 | -1.074 | 0.01902 | -0.062 | -56.454
-14.5 | -1.056 | 0.01769 | -0.063 | -59.653
-14 | -1.035 | 0.01606 | -0.064 | -64.431
-13.5 | -1.01 | 0.0148 | -0.065 | -68.281
-13 | -0.982 | 0.01369 | -0.066 | -71.725
-12.5 | -0.95 | 0.0125 | -0.067 | -75.988
-12 | -0.913 | 0.01173 | -0.068 | -77.83
-11.5 | -0.874 | 0.01087 | -0.069 | -80.406
-11 | -0.832 | 0.0102 | -0.07 | -81.56
-10.5 | -0.787 | 0.00955 | -0.071 | -82.439
-10 | -0.741 | 0.00893 | -0.072 | -82.991
-9.5 | -0.692 | 0.00875 | -0.073 | -79.138
-9 | -0.642 | 0.00832 | -0.074 | -77.105
-8.5 | -0.59 | 0.00743 | -0.075 | -79.358
-8 | -0.538 | 0.00756 | -0.076 | -71.136
-7.5 | -0.481 | 0.00732 | -0.077 | -65.622
-7 | -0.422 | 0.0071 | -0.078 | -59.467
-6.5 | -0.363 | 0.00688 | -0.078 | -52.702
-6 | -0.303 | 0.00675 | -0.079 | -44.857
-5.5 | -0.242 | 0.00661 | -0.08 | -36.653
-5 | -0.181 | 0.00643 | -0.08 | -28.151
-4.5 | -0.12 | 0.00613 | -0.081 | -19.527
-4 | -0.058 | 0.00602 | -0.082 | -9.629
-3.5 | 0.004 | 0.006 | -0.083 | 0.641
-3 | 0.066 | 0.00584 | -0.083 | 11.263
-2.5 | 0.128 | 0.00573 | -0.084 | 22.347
-2 | 0.19 | 0.00563 | -0.085 | 33.768
-1.5 | 0.252 | 0.00555 | -0.085 | 45.382
-1 | 0.314 | 0.00556 | -0.086 | 56.452
-0.5 | 0.376 | 0.00557 | -0.086 | 67.58
0 | 0.438 | 0.00565 | -0.087 | 77.599
0.5 | 0.5 | 0.00581 | -0.088 | 86.023
1 | 0.562 | 0.00595 | -0.088 | 94.401
1.5 | 0.622 | 0.00609 | -0.089 | 102.083
2 | 0.683 | 0.00629 | -0.089 | 108.642
2.5 | 0.744 | 0.00654 | -0.09 | 113.744
3 | 0.805 | 0.00684 | -0.091 | 117.696
3.5 | 0.866 | 0.0072 | -0.091 | 120.225
4 | 0.926 | 0.00752 | -0.092 | 123.246
4.5 | 0.986 | 0.00784 | -0.092 | 125.649
5 | 1.044 | 0.00813 | -0.093 | 128.444
5.5 | 1.102 | 0.00848 | -0.093 | 129.907
6 | 1.158 | 0.00918 | -0.094 | 126.191
6.5 | 1.213 | 0.00954 | -0.095 | 127.124
7 | 1.267 | 0.00998 | -0.095 | 126.951
7.5 | 1.319 | 0.01036 | -0.096 | 127.344
8 | 1.368 | 0.01083 | -0.096 | 126.321
8.5 | 1.415 | 0.01133 | -0.097 | 124.877
9 | 1.459 | 0.01194 | -0.097 | 122.214
9.5 | 1.493 | 0.01148 | -0.097 | 130.044
10 | 1.526 | 0.01288 | -0.097 | 118.493
10.5 | 1.556 | 0.01352 | -0.097 | 115.077
11 | 1.581 | 0.0142 | -0.097 | 111.352
11.5 | 1.6 | 0.01511 | -0.097 | 105.881
12 | 1.614 | 0.0159 | -0.098 | 101.546
12.5 | 1.624 | 0.01688 | -0.098 | 96.191
13 | 1.628 | 0.01796 | -0.098 | 90.635
13.5 | 1.628 | 0.01919 | -0.098 | 84.837
14 | 1.623 | 0.02035 | -0.098 | 79.745
14.5 | 1.613 | 0.0218 | -0.098 | 73.98
15 | 1.594 | 0.02332 | -0.098 | 68.376
15.5 | 1.569 | 0.02529 | -0.098 | 62.052
16 | 1.541 | 0.02746 | -0.097 | 56.111
16.5 | 1.507 | 0.03008 | -0.097 | 50.099
17 | 1.472 | 0.03228 | -0.097 | 45.593
17.5 | 1.433 | 0.03492 | -0.097 | 41.03
18 | 1.39 | 0.03861 | -0.097 | 35.99

## 148. Re 20M Mach 0.10 (2)
BIGFOIL.COM POLAR EXPORT
NACA63-417
NACA63-417 |  |  |  | Cl Max: | 1.9416 | at alpha= | 20 | deg
XFOIL ncrit=9 |  |  |  | L/D Max: | 143.041 | at alpha= | 3 | deg
Re: | 20000000 |  |  | Cd Min: | 0.0548 | at alpha= | 20 | deg
Mach: | 0.1 |  |  | Cl=0 at alpha= | -3.1242 | deg
|  |  |  | @ Cl=0.1, Cd= | 0.0047139
|  |  |  | @ Cl=0.4, Cd= | 0.0041132
|  |  |  | @ Cl=0.6, Cd= | 0.004573
alpha (deg) | Cl | Cd | Cm | Cl/Cd
-20 | -1.6761 | 0.03087 | -0.0649 | -54.2954
-19.5 | -1.6586 | 0.0278 | -0.065 | -59.6619
-19 | -1.614 | 0.02493 | -0.0694 | -64.7413
-18.5 | -1.5552 | 0.02231 | -0.0759 | -69.7087
-18 | -1.5074 | 0.02012 | -0.0795 | -74.9205
-17.5 | -1.4201 | 0.01812 | -0.0904 | -78.372
-17 | -1.4022 | 0.01648 | -0.0875 | -85.085
-16.5 | -1.3771 | 0.01514 | -0.0851 | -90.9577
-16 | -1.3506 | 0.01398 | -0.0825 | -96.6094
-15.5 | -1.325 | 0.01295 | -0.0794 | -102.3166
-15 | -1.3151 | 0.01207 | -0.073 | -108.9561
-14.5 | -1.2769 | 0.01145 | -0.0708 | -111.5197
-14 | -1.2338 | 0.01086 | -0.0693 | -113.6096
-13.5 | -1.1872 | 0.01033 | -0.0682 | -114.9274
-13 | -1.1372 | 0.00991 | -0.0676 | -114.7528
-12.5 | -1.0851 | 0.00952 | -0.0673 | -113.9811
-12 | -1.032 | 0.00915 | -0.0671 | -112.7869
-11.5 | -0.9786 | 0.00877 | -0.067 | -111.5849
-11 | -0.924 | 0.0084 | -0.0671 | -110
-10.5 | -0.8683 | 0.00808 | -0.0673 | -107.4629
-10 | -0.8118 | 0.00782 | -0.0676 | -103.8107
-9.5 | -0.7546 | 0.00755 | -0.068 | -99.947
-9 | -0.6974 | 0.00728 | -0.0684 | -95.7967
-8.5 | -0.6396 | 0.00704 | -0.069 | -90.8523
-8 | -0.5811 | 0.00683 | -0.0696 | -85.0805
-7.5 | -0.5227 | 0.00662 | -0.0702 | -78.9577
-7 | -0.4637 | 0.00642 | -0.0709 | -72.2274
-6.5 | -0.4045 | 0.00624 | -0.0716 | -64.8237
-6 | -0.3451 | 0.00608 | -0.0724 | -56.7599
-5.5 | -0.2854 | 0.0059 | -0.0732 | -48.3729
-5 | -0.2258 | 0.00575 | -0.074 | -39.2696
-4.5 | -0.1657 | 0.00554 | -0.075 | -29.9097
-4 | -0.1058 | 0.00534 | -0.0759 | -19.8127
-3.5 | -0.0454 | 0.00515 | -0.0769 | -8.8155
-3 | 0.015 | 0.00499 | -0.0778 | 3.006
-2.5 | 0.0756 | 0.00482 | -0.0789 | 15.6846
-1.5 | 0.1975 | 0.00429 | -0.0814 | 46.0373
-1 | 0.2584 | 0.00418 | -0.0825 | 61.8182
-0.5 | 0.3193 | 0.00413 | -0.0836 | 77.3123
0 | 0.3801 | 0.0041 | -0.0846 | 92.7073
0.5 | 0.4403 | 0.00414 | -0.0855 | 106.3527
1 | 0.4999 | 0.00425 | -0.0863 | 117.6235
1.5 | 0.5589 | 0.00444 | -0.087 | 125.8784
2 | 0.6176 | 0.00463 | -0.0876 | 133.3909
2.5 | 0.6762 | 0.00485 | -0.0882 | 139.4227
3 | 0.7338 | 0.00513 | -0.0887 | 143.0409
3.5 | 0.7878 | 0.00575 | -0.0886 | 137.0087
4 | 0.8437 | 0.00617 | -0.0888 | 136.7423
4.5 | 0.9003 | 0.0065 | -0.0891 | 138.5077
5 | 0.9565 | 0.00685 | -0.0893 | 139.635
5.5 | 1.0124 | 0.0072 | -0.0894 | 140.6111
6 | 1.0674 | 0.00761 | -0.0894 | 140.2628
6.5 | 1.1217 | 0.00803 | -0.0893 | 139.6887
7 | 1.1758 | 0.00844 | -0.0892 | 139.3128
7.5 | 1.23 | 0.0088 | -0.0891 | 139.7727
8 | 1.2838 | 0.00916 | -0.0889 | 140.1528
8.5 | 1.3371 | 0.00953 | -0.0886 | 140.3043
9 | 1.3893 | 0.00991 | -0.0882 | 140.1917
9.5 | 1.4402 | 0.01035 | -0.0875 | 139.1498
10 | 1.4901 | 0.01078 | -0.0867 | 138.2282
10.5 | 1.5371 | 0.0113 | -0.0854 | 136.0265
11 | 1.5835 | 0.01178 | -0.084 | 134.4228
11.5 | 1.6251 | 0.01237 | -0.0819 | 131.3743
12 | 1.6517 | 0.01296 | -0.0768 | 127.446
12.5 | 1.6798 | 0.01368 | -0.0725 | 122.7924
13 | 1.7066 | 0.01462 | -0.0685 | 116.7305
13.5 | 1.7315 | 0.01582 | -0.0647 | 109.4501
14 | 1.7566 | 0.01719 | -0.0613 | 102.1873
14.5 | 1.7823 | 0.01869 | -0.0584 | 95.3612
15 | 1.8061 | 0.02043 | -0.0556 | 88.4043
15.5 | 1.8287 | 0.0224 | -0.053 | 81.6384
16 | 1.8462 | 0.02485 | -0.0504 | 74.2938
16.5 | 1.8648 | 0.02739 | -0.0483 | 68.0832
18 | 1.9109 | 0.03643 | -0.0429 | 52.454
18.5 | 1.9182 | 0.04074 | -0.0418 | 47.0839
19 | 1.9284 | 0.04495 | -0.0411 | 42.901
19.5 | 1.935 | 0.04978 | -0.0407 | 38.871
20 | 1.9416 | 0.0548 | -0.0408 | 35.4307

## 149. Re 20M Mach 0.25 (1)
BIGFOIL.COM POLAR EXPORT
NACA63-417
NACA63-417 |  |  |  | Cl Max: | 1.579 | at alpha= | 11.5 | deg
JavaFoil+Calcfoil stall+Eppler ext transition |  |  |  | L/D Max: | 128.27 | at alpha= | 5.5 | deg
Re: | 20000000 |  |  | Cd Min: | 0.0056 | at alpha= | -1.5 | deg
Mach: | 0.25 |  |  | Cl=0 at alpha= | -3.5312 | deg
|  |  |  | @ Cl=0.1, Cd= | 0.005835
|  |  |  | @ Cl=0.4, Cd= | 0.0056319
|  |  |  | @ Cl=0.6, Cd= | 0.0060777
alpha (deg) | Cl | Cd | Cm | Cl/Cd
-20 | -0.552 | 0.17456 | -0.032 | -3.163
-19.5 | -0.608 | 0.1606 | -0.034 | -3.788
-19 | -0.662 | 0.14665 | -0.036 | -4.514
-18.5 | -0.717 | 0.12439 | -0.041 | -5.765
-18 | -0.769 | 0.10815 | -0.044 | -7.109
-17.5 | -0.829 | 0.08267 | -0.05 | -10.025
-17 | -0.883 | 0.0632 | -0.054 | -13.969
-16.5 | -0.938 | 0.04362 | -0.058 | -21.504
-16 | -0.971 | 0.03551 | -0.06 | -27.354
-15.5 | -0.992 | 0.02753 | -0.062 | -36.041
-15 | -1 | 0.02364 | -0.063 | -42.31
-14.5 | -0.999 | 0.0212 | -0.064 | -47.137
-14 | -0.993 | 0.01909 | -0.065 | -52.003
-13.5 | -0.981 | 0.01705 | -0.066 | -57.536
-13 | -0.963 | 0.01557 | -0.067 | -61.834
-12.5 | -0.938 | 0.0143 | -0.069 | -65.592
-12 | -0.908 | 0.01304 | -0.07 | -69.595
-11.5 | -0.873 | 0.01207 | -0.071 | -72.293
-11 | -0.835 | 0.01115 | -0.072 | -74.869
-10.5 | -0.793 | 0.01034 | -0.073 | -76.704
-10 | -0.749 | 0.00963 | -0.074 | -77.766
-9.5 | -0.701 | 0.00935 | -0.075 | -75.019
-9 | -0.651 | 0.00879 | -0.076 | -74.075
-8.5 | -0.598 | 0.00856 | -0.076 | -69.922
-8 | -0.545 | 0.00798 | -0.078 | -68.331
-7.5 | -0.492 | 0.0076 | -0.079 | -64.799
-7 | -0.433 | 0.00733 | -0.08 | -59.029
-6.5 | -0.372 | 0.0071 | -0.081 | -52.379
-6 | -0.311 | 0.00691 | -0.081 | -44.967
-5.5 | -0.249 | 0.00675 | -0.082 | -36.826
-5 | -0.186 | 0.0066 | -0.083 | -28.187
-4.5 | -0.123 | 0.00639 | -0.083 | -19.221
-4 | -0.06 | 0.00615 | -0.084 | -9.677
-3.5 | 0.004 | 0.00603 | -0.085 | 0.655
-3 | 0.068 | 0.00587 | -0.085 | 11.519
-2.5 | 0.132 | 0.0058 | -0.086 | 22.662
-2 | 0.195 | 0.00566 | -0.087 | 34.531
-1.5 | 0.259 | 0.0056 | -0.087 | 46.229
-1 | 0.323 | 0.00561 | -0.088 | 57.538
-0.5 | 0.386 | 0.00561 | -0.089 | 68.838
0 | 0.45 | 0.00571 | -0.089 | 78.916
0.5 | 0.514 | 0.00587 | -0.09 | 87.559
1 | 0.578 | 0.00602 | -0.091 | 95.944
1.5 | 0.639 | 0.00618 | -0.091 | 103.262
2 | 0.702 | 0.00639 | -0.092 | 109.845
2.5 | 0.765 | 0.00668 | -0.093 | 114.417
3 | 0.827 | 0.00699 | -0.093 | 118.303
3.5 | 0.89 | 0.00739 | -0.094 | 120.355
4 | 0.951 | 0.00771 | -0.094 | 123.335
4.5 | 1.012 | 0.00808 | -0.095 | 125.254
5 | 1.072 | 0.00839 | -0.095 | 127.785
5.5 | 1.13 | 0.00881 | -0.096 | 128.27
6 | 1.188 | 0.00958 | -0.097 | 123.949
6.5 | 1.244 | 0.01002 | -0.097 | 124.097
7 | 1.298 | 0.0104 | -0.098 | 124.794
7.5 | 1.349 | 0.01096 | -0.098 | 123.082
8 | 1.397 | 0.01153 | -0.099 | 121.141
8.5 | 1.442 | 0.01216 | -0.099 | 118.593
9 | 1.473 | 0.01256 | -0.099 | 117.324
9.5 | 1.505 | 0.01315 | -0.099 | 114.459
10 | 1.533 | 0.0139 | -0.099 | 110.303
10.5 | 1.555 | 0.01481 | -0.099 | 105.022
11 | 1.572 | 0.0157 | -0.099 | 100.136
11.5 | 1.579 | 0.0167 | -0.1 | 94.581
12 | 1.578 | 0.01793 | -0.1 | 88.008
12.5 | 1.571 | 0.01895 | -0.1 | 82.914
13 | 1.554 | 0.02052 | -0.1 | 75.751
13.5 | 1.53 | 0.02216 | -0.1 | 69.044
14 | 1.498 | 0.02388 | -0.1 | 62.748
14.5 | 1.457 | 0.0264 | -0.099 | 55.198
15 | 1.404 | 0.02852 | -0.099 | 49.213
15.5 | 1.338 | 0.03214 | -0.099 | 41.625
16 | 1.265 | 0.03633 | -0.098 | 34.81
16.5 | 1.186 | 0.04098 | -0.097 | 28.938

## 150. Re 20M Mach 0.25 (2)
BIGFOIL.COM POLAR EXPORT
NACA63-417
NACA63-417 |  |  |  | Cl Max: | 1.8979 | at alpha= | 19 | deg
XFOIL ncrit=9 |  |  |  | L/D Max: | 147.456 | at alpha= | 3 | deg
Re: | 20000000 |  |  | Cd Min: | 0.07716 | at alpha= | 20 | deg
Mach: | 0.25 |  |  | Cl=0 at alpha= | -3.1115 | deg
|  |  |  | @ Cl=0.1, Cd= | 0.0047542
|  |  |  | @ Cl=0.4, Cd= | 0.0041036
|  |  |  | @ Cl=0.6, Cd= | 0.0044815
alpha (deg) | Cl | Cd | Cm | Cl/Cd
-17 | -1.3996 | 0.02198 | -0.1045 | -63.6761
-16.5 | -1.3798 | 0.01977 | -0.1019 | -69.7926
-16 | -1.3567 | 0.01778 | -0.0993 | -76.3048
-15.5 | -1.3298 | 0.01611 | -0.0965 | -82.545
-15 | -1.3009 | 0.01466 | -0.0936 | -88.7381
-14.5 | -1.2707 | 0.01344 | -0.0903 | -94.5461
-14 | -1.2456 | 0.0123 | -0.086 | -101.2683
-13.5 | -1.2273 | 0.01144 | -0.0797 | -107.2815
-13 | -1.1823 | 0.01078 | -0.0773 | -109.6753
-12.5 | -1.1317 | 0.01022 | -0.0756 | -110.7339
-12 | -1.0776 | 0.00975 | -0.0744 | -110.5231
-11.5 | -1.0217 | 0.00934 | -0.0735 | -109.3897
-11 | -0.9647 | 0.00892 | -0.0729 | -108.1502
-10.5 | -0.9072 | 0.00849 | -0.0724 | -106.8551
-10 | -0.8485 | 0.00814 | -0.0721 | -104.2383
-9.5 | -0.7885 | 0.00784 | -0.0721 | -100.574
-9 | -0.7282 | 0.00756 | -0.0721 | -96.3228
-8.5 | -0.6679 | 0.00727 | -0.0723 | -91.8707
-8 | -0.6068 | 0.00701 | -0.0726 | -86.5621
-7.5 | -0.5454 | 0.0068 | -0.073 | -80.2059
-7 | -0.484 | 0.00656 | -0.0735 | -73.7805
-6.5 | -0.4221 | 0.00637 | -0.0741 | -66.2637
-6 | -0.3603 | 0.00618 | -0.0747 | -58.301
-5.5 | -0.2981 | 0.00599 | -0.0754 | -49.7663
-5 | -0.236 | 0.00583 | -0.0761 | -40.4803
-4.5 | -0.1736 | 0.00564 | -0.077 | -30.7801
-4 | -0.1114 | 0.00539 | -0.0779 | -20.6679
-3.5 | -0.0488 | 0.00521 | -0.0788 | -9.3666
-3 | 0.014 | 0.00502 | -0.0799 | 2.7888
-2.5 | 0.0767 | 0.00485 | -0.0809 | 15.8144
-2 | 0.1399 | 0.00459 | -0.0821 | 30.4793
-1.5 | 0.2032 | 0.00429 | -0.0835 | 47.366
-0.5 | 0.3295 | 0.00413 | -0.0858 | 79.7821
0 | 0.3926 | 0.0041 | -0.0869 | 95.7561
0.5 | 0.4551 | 0.00413 | -0.0878 | 110.1937
1 | 0.5169 | 0.00425 | -0.0886 | 121.6235
1.5 | 0.5782 | 0.00441 | -0.0893 | 131.1111
2 | 0.6392 | 0.00461 | -0.09 | 138.6551
2.5 | 0.6998 | 0.00484 | -0.0905 | 144.5868
3 | 0.7594 | 0.00515 | -0.0909 | 147.4563
4 | 0.8726 | 0.00625 | -0.0907 | 139.616
4.5 | 0.931 | 0.00663 | -0.0907 | 140.4223
5 | 0.9889 | 0.00702 | -0.0907 | 140.8689
5.5 | 1.0469 | 0.00739 | -0.0907 | 141.6644
6 | 1.103 | 0.00788 | -0.0903 | 139.9746
6.5 | 1.1589 | 0.00835 | -0.0898 | 138.7904
7 | 1.2153 | 0.00875 | -0.0893 | 138.8914
7.5 | 1.271 | 0.00917 | -0.0887 | 138.6041
8 | 1.3267 | 0.00955 | -0.0881 | 138.9215
8.5 | 1.3808 | 0.01 | -0.0871 | 138.08
9 | 1.4337 | 0.01045 | -0.0859 | 137.1962
9.5 | 1.4849 | 0.01094 | -0.0844 | 135.7313
10 | 1.5325 | 0.01151 | -0.0822 | 133.1451
10.5 | 1.5727 | 0.01206 | -0.0787 | 130.4063
11 | 1.6006 | 0.01277 | -0.0731 | 125.3406
11.5 | 1.6286 | 0.0137 | -0.0682 | 118.8759
12 | 1.659 | 0.01476 | -0.064 | 112.3984
12.5 | 1.6873 | 0.0161 | -0.06 | 104.8012
13 | 1.713 | 0.01777 | -0.0562 | 96.3984
13.5 | 1.7396 | 0.0196 | -0.0528 | 88.7551
14 | 1.7665 | 0.02156 | -0.0498 | 81.9341
14.5 | 1.7895 | 0.02393 | -0.0469 | 74.7806
15 | 1.8082 | 0.02677 | -0.044 | 67.5458
15.5 | 1.8257 | 0.0299 | -0.0415 | 61.0602
16 | 1.8445 | 0.03319 | -0.0395 | 55.574
16.5 | 1.8611 | 0.03687 | -0.0378 | 50.4774
17 | 1.872 | 0.04131 | -0.0365 | 45.3159
18 | 1.8889 | 0.05086 | -0.0343 | 37.1392
18.5 | 1.8946 | 0.05656 | -0.0343 | 33.4972
19 | 1.8979 | 0.06275 | -0.0346 | 30.2454
19.5 | 1.8937 | 0.07009 | -0.0358 | 27.0181
20 | 1.8942 | 0.07716 | -0.0372 | 24.549

## 151. Re 20M Mach 0.50 (1)
BIGFOIL.COM POLAR EXPORT
NACA63-417
NACA63-417 |  |  |  | Cl Max: | 1.442 | at alpha= | 8 | deg
JavaFoil+Calcfoil stall+Eppler ext transition |  |  |  | L/D Max: | 120.744 | at alpha= | 5 | deg
Re: | 20000000 |  |  | Cd Min: | 0.00581 | at alpha= | -1 | deg
Mach: | 0.5 |  |  | Cl=0 at alpha= | -3.5286 | deg
|  |  |  | @ Cl=0.1, Cd= | 0.0061823
|  |  |  | @ Cl=0.4, Cd= | 0.0058375
|  |  |  | @ Cl=0.6, Cd= | 0.0062739
alpha (deg) | Cl | Cd | Cm | Cl/Cd
-20 | -0.933 | 0.19469 | -0.041 | -4.79
-19.5 | -0.906 | 0.17848 | -0.042 | -5.076
-19 | -0.877 | 0.17374 | -0.042 | -5.047
-18.5 | -0.848 | 0.16611 | -0.042 | -5.108
-18 | -0.819 | 0.16574 | -0.041 | -4.943
-17.5 | -0.793 | 0.14864 | -0.043 | -5.334
-17 | -0.764 | 0.14436 | -0.042 | -5.292
-16.5 | -0.735 | 0.13202 | -0.042 | -5.57
-16 | -0.706 | 0.12865 | -0.042 | -5.491
-15.5 | -0.681 | 0.11376 | -0.044 | -5.99
-15 | -0.654 | 0.10572 | -0.046 | -6.187
-14.5 | -0.626 | 0.09823 | -0.046 | -6.377
-14 | -0.605 | 0.0843 | -0.051 | -7.179
-13.5 | -0.629 | 0.03781 | -0.068 | -16.639
-13 | -0.542 | 0.08352 | -0.048 | -6.486
-12.5 | -0.561 | 0.03868 | -0.069 | -14.513
-12 | -0.551 | 0.02449 | -0.074 | -22.487
-11.5 | -0.526 | 0.01956 | -0.076 | -26.886
-11 | -0.43 | 0.06497 | -0.052 | -6.62
-10.5 | -0.461 | 0.01832 | -0.078 | -25.149
-10 | -0.668 | 0.01489 | -0.08 | -44.843
-9.5 | -0.681 | 0.01329 | -0.081 | -51.233
-9 | -0.661 | 0.0117 | -0.083 | -56.476
-8.5 | -0.624 | 0.01072 | -0.084 | -58.159
-8 | -0.577 | 0.01009 | -0.085 | -57.202
-7.5 | -0.524 | 0.00935 | -0.086 | -56.018
-7 | -0.465 | 0.00884 | -0.087 | -52.652
-6.5 | -0.404 | 0.00834 | -0.088 | -48.438
-6 | -0.34 | 0.00793 | -0.09 | -42.835
-5.5 | -0.273 | 0.0076 | -0.091 | -35.983
-5 | -0.206 | 0.00716 | -0.092 | -28.769
-4.5 | -0.137 | 0.00699 | -0.093 | -19.601
-4 | -0.066 | 0.0065 | -0.094 | -10.227
-3.5 | 0.004 | 0.00641 | -0.095 | 0.688
-3 | 0.076 | 0.00626 | -0.096 | 12.055
-2.5 | 0.147 | 0.00603 | -0.096 | 24.389
-2 | 0.218 | 0.00593 | -0.097 | 36.787
-1.5 | 0.29 | 0.00586 | -0.098 | 49.387
-1 | 0.361 | 0.00581 | -0.099 | 62.139
-0.5 | 0.432 | 0.00586 | -0.099 | 73.693
0 | 0.503 | 0.00594 | -0.1 | 84.804
0.5 | 0.575 | 0.0062 | -0.101 | 92.608
1 | 0.646 | 0.00641 | -0.101 | 100.78
1.5 | 0.713 | 0.00663 | -0.102 | 107.541
2 | 0.783 | 0.00691 | -0.103 | 113.261
2.5 | 0.853 | 0.00731 | -0.104 | 116.666
3 | 0.923 | 0.00778 | -0.104 | 118.598
3.5 | 0.992 | 0.00831 | -0.105 | 119.357
4 | 1.06 | 0.00884 | -0.105 | 119.913
4.5 | 1.127 | 0.00934 | -0.106 | 120.566
5 | 1.191 | 0.00986 | -0.107 | 120.744
5.5 | 1.252 | 0.01112 | -0.107 | 112.666
6 | 1.304 | 0.01122 | -0.107 | 116.175
6.5 | 1.352 | 0.01248 | -0.108 | 108.289
7 | 1.394 | 0.01335 | -0.108 | 104.364
7.5 | 1.426 | 0.01432 | -0.108 | 99.594
8 | 1.442 | 0.0154 | -0.108 | 93.626
8.5 | 1.434 | 0.01676 | -0.108 | 85.582
9 | 1.382 | 0.01859 | -0.108 | 74.315
9.5 | 1.173 | 0.02123 | -0.108 | 55.238
10 | 0.905 | 0.02232 | -0.108 | 40.537
10.5 | 0.93 | 0.02593 | -0.107 | 35.869
11 | 0.948 | 0.03112 | -0.106 | 30.474
11.5 | 0.991 | 0.02812 | -0.108 | 35.228
12 | 1.013 | 0.03289 | -0.107 | 30.784
12.5 | 1.033 | 0.03737 | -0.106 | 27.649
13 | 1.048 | 0.04538 | -0.104 | 23.091

## 152. Re 20M Mach 0.50 (2)
BIGFOIL.COM POLAR EXPORT
NACA63-417
NACA63-417 |  |  |  | Cl Max: | 1.689 | at alpha= | 12 | deg
XFOIL ncrit=9 |  |  |  | L/D Max: | 166.933 | at alpha= | 3 | deg
Re: | 20000000 |  |  | Cd Min: | 0.18152 | at alpha= | 18 | deg
Mach: | 0.5 |  |  | Cl=0 at alpha= | -99 | deg
|  |  |  | @ Cl=0.1, Cd= | 0.00416
|  |  |  | @ Cl=0.4, Cd= | 0.00416
|  |  |  | @ Cl=0.6, Cd= | 0.0042913
alpha (deg) | Cl | Cd | Cm | Cl/Cd
0 | 0.4483 | 0.00416 | -0.0966 | 107.7644
0.5 | 0.521 | 0.0042 | -0.0977 | 124.0476
1 | 0.5937 | 0.00428 | -0.0986 | 138.715
1.5 | 0.6659 | 0.00441 | -0.0994 | 150.9977
2 | 0.7364 | 0.00465 | -0.0999 | 158.3656
2.5 | 0.8068 | 0.00492 | -0.1002 | 163.9837
3 | 0.8764 | 0.00525 | -0.1002 | 166.9333
3.5 | 0.942 | 0.00583 | -0.0995 | 161.578
4 | 1.0027 | 0.00664 | -0.0979 | 151.009
4.5 | 1.0659 | 0.00728 | -0.0964 | 146.4148
5 | 1.1305 | 0.00782 | -0.0949 | 144.5652
5.5 | 1.1933 | 0.00841 | -0.0929 | 141.8906
6 | 1.2496 | 0.00918 | -0.0897 | 136.122
6.5 | 1.3041 | 0.0099 | -0.086 | 131.7273
7 | 1.3479 | 0.01051 | -0.0801 | 128.2493
7.5 | 1.3881 | 0.01131 | -0.074 | 122.7321
8 | 1.4266 | 0.01242 | -0.0681 | 114.8631
8.5 | 1.4662 | 0.01379 | -0.0629 | 106.3234
9 | 1.5066 | 0.01543 | -0.058 | 97.641
9.5 | 1.5441 | 0.01745 | -0.0533 | 88.4871
10 | 1.5821 | 0.01969 | -0.0488 | 80.3504
10.5 | 1.618 | 0.02226 | -0.0443 | 72.6864
11 | 1.6504 | 0.02525 | -0.0399 | 65.3624
11.5 | 1.6756 | 0.02891 | -0.0355 | 57.9592
12 | 1.689 | 0.03369 | -0.0313 | 50.1336
12.5 | 1.6775 | 0.04067 | -0.0278 | 41.2466
13 | 1.6506 | 0.04943 | -0.0261 | 33.3927
13.5 | 1.616 | 0.05967 | -0.0263 | 27.0823
14 | 1.5803 | 0.0709 | -0.0284 | 22.2891
14.5 | 1.5294 | 0.08475 | -0.0331 | 18.046
15 | 1.4943 | 0.09792 | -0.0387 | 15.2604
15.5 | 1.4614 | 0.11166 | -0.0458 | 13.0879
16 | 1.4314 | 0.12566 | -0.0538 | 11.3911
16.5 | 1.405 | 0.13983 | -0.0628 | 10.0479
17.5 | 1.3623 | 0.16791 | -0.0824 | 8.1133
18 | 1.347 | 0.18152 | -0.0925 | 7.4207