## index
index | Re | Mach | Datasource
1 | 50000 | 0 | JavaFoil+Calcfoil stall+Eppler ext transition
2 | 50000 | 0 | XFOIL ncrit=9
3 | 50000 | 0.1 | JavaFoil+Calcfoil stall+Eppler ext transition
4 | 50000 | 0.1 | XFOIL ncrit=9
5 | 50000 | 0.25 | JavaFoil+Calcfoil stall+Eppler ext transition
6 | 50000 | 0.25 | XFOIL ncrit=9
7 | 50000 | 0.5 | JavaFoil+Calcfoil stall+Eppler ext transition
8 | 50000 | 0.5 | XFOIL ncrit=9
9 | 100000 | 0 | JavaFoil+Calcfoil stall+Eppler ext transition
10 | 100000 | 0 | XFOIL ncrit=9
11 | 100000 | 0.1 | JavaFoil+Calcfoil stall+Eppler ext transition
12 | 100000 | 0.1 | XFOIL ncrit=9
13 | 100000 | 0.25 | JavaFoil+Calcfoil stall+Eppler ext transition
14 | 100000 | 0.25 | XFOIL ncrit=9
15 | 100000 | 0.5 | JavaFoil+Calcfoil stall+Eppler ext transition
16 | 100000 | 0.5 | XFOIL ncrit=9
17 | 250000 | 0 | JavaFoil+Calcfoil stall+Eppler ext transition
18 | 250000 | 0 | XFOIL ncrit=9
19 | 250000 | 0.1 | JavaFoil+Calcfoil stall+Eppler ext transition
20 | 250000 | 0.1 | XFOIL ncrit=9
21 | 250000 | 0.25 | JavaFoil+Calcfoil stall+Eppler ext transition
22 | 250000 | 0.25 | XFOIL ncrit=9
23 | 250000 | 0.5 | JavaFoil+Calcfoil stall+Eppler ext transition
24 | 250000 | 0.5 | XFOIL ncrit=9
25 | 500000 | 0 | JavaFoil+Calcfoil stall+Eppler ext transition
26 | 500000 | 0 | XFOIL ncrit=9
27 | 500000 | 0.1 | JavaFoil+Calcfoil stall+Eppler ext transition
28 | 500000 | 0.1 | XFOIL ncrit=9
29 | 500000 | 0.25 | JavaFoil+Calcfoil stall+Eppler ext transition
30 | 500000 | 0.25 | XFOIL ncrit=9
31 | 500000 | 0.5 | JavaFoil+Calcfoil stall+Eppler ext transition
32 | 500000 | 0.5 | XFOIL ncrit=9
33 | 750000 | 0 | JavaFoil+Calcfoil stall+Eppler ext transition
34 | 750000 | 0 | XFOIL ncrit=9
35 | 750000 | 0.1 | JavaFoil+Calcfoil stall+Eppler ext transition
36 | 750000 | 0.1 | XFOIL ncrit=9
37 | 750000 | 0.25 | JavaFoil+Calcfoil stall+Eppler ext transition
38 | 750000 | 0.25 | XFOIL ncrit=9
39 | 750000 | 0.5 | JavaFoil+Calcfoil stall+Eppler ext transition
40 | 750000 | 0.5 | XFOIL ncrit=9
41 | 1000000 | 0 | JavaFoil+Calcfoil stall+Eppler ext transition
42 | 1000000 | 0 | XFOIL ncrit=9
43 | 1000000 | 0.1 | JavaFoil+Calcfoil stall+Eppler ext transition
44 | 1000000 | 0.1 | XFOIL ncrit=9
45 | 1000000 | 0.25 | JavaFoil+Calcfoil stall+Eppler ext transition
46 | 1000000 | 0.25 | XFOIL ncrit=9
47 | 1000000 | 0.5 | JavaFoil+Calcfoil stall+Eppler ext transition
48 | 1000000 | 0.5 | XFOIL ncrit=9
49 | 2000000 | 0 | JavaFoil+Calcfoil stall+Eppler ext transition
50 | 2000000 | 0 | XFOIL ncrit=9
51 | 2000000 | 0.1 | JavaFoil+Calcfoil stall+Eppler ext transition
52 | 2000000 | 0.1 | XFOIL ncrit=9
53 | 2000000 | 0.25 | JavaFoil+Calcfoil stall+Eppler ext transition
54 | 2000000 | 0.25 | XFOIL ncrit=9
55 | 2000000 | 0.5 | JavaFoil+Calcfoil stall+Eppler ext transition
56 | 2000000 | 0.5 | XFOIL ncrit=9
57 | 3000000 | 0 | JavaFoil+Calcfoil stall+Eppler ext transition
58 | 3000000 | 0 | XFOIL ncrit=9
59 | 3000000 | 0.1 | JavaFoil+Calcfoil stall+Eppler ext transition
60 | 3000000 | 0.1 | XFOIL ncrit=9
61 | 3000000 | 0.25 | JavaFoil+Calcfoil stall+Eppler ext transition
62 | 3000000 | 0.25 | XFOIL ncrit=9
63 | 3000000 | 0.5 | JavaFoil+Calcfoil stall+Eppler ext transition
64 | 3000000 | 0.5 | XFOIL ncrit=9
65 | 4000000 | 0 | JavaFoil+Calcfoil stall+Eppler ext transition
66 | 4000000 | 0 | XFOIL ncrit=9
67 | 4000000 | 0.1 | JavaFoil+Calcfoil stall+Eppler ext transition
68 | 4000000 | 0.1 | XFOIL ncrit=9
69 | 4000000 | 0.25 | JavaFoil+Calcfoil stall+Eppler ext transition
70 | 4000000 | 0.25 | XFOIL ncrit=9
71 | 4000000 | 0.5 | JavaFoil+Calcfoil stall+Eppler ext transition
72 | 4000000 | 0.5 | XFOIL ncrit=9
73 | 5000000 | 0 | JavaFoil+Calcfoil stall+Eppler ext transition
74 | 5000000 | 0 | XFOIL ncrit=9
75 | 5000000 | 0.1 | JavaFoil+Calcfoil stall+Eppler ext transition
76 | 5000000 | 0.1 | XFOIL ncrit=9
77 | 5000000 | 0.25 | JavaFoil+Calcfoil stall+Eppler ext transition
78 | 5000000 | 0.25 | XFOIL ncrit=9
79 | 5000000 | 0.5 | JavaFoil+Calcfoil stall+Eppler ext transition
80 | 5000000 | 0.5 | XFOIL ncrit=9
81 | 6000000 | 0 | JavaFoil+Calcfoil stall+Eppler ext transition
82 | 6000000 | 0 | XFOIL ncrit=9
83 | 6000000 | 0.1 | JavaFoil+Calcfoil stall+Eppler ext transition
84 | 6000000 | 0.1 | XFOIL ncrit=9
85 | 6000000 | 0.25 | JavaFoil+Calcfoil stall+Eppler ext transition
86 | 6000000 | 0.25 | XFOIL ncrit=9
87 | 6000000 | 0.5 | JavaFoil+Calcfoil stall+Eppler ext transition
88 | 6000000 | 0.5 | XFOIL ncrit=9
89 | 7000000 | 0 | JavaFoil+Calcfoil stall+Eppler ext transition
90 | 7000000 | 0 | XFOIL ncrit=9
91 | 7000000 | 0.1 | JavaFoil+Calcfoil stall+Eppler ext transition
92 | 7000000 | 0.1 | XFOIL ncrit=9
93 | 7000000 | 0.25 | JavaFoil+Calcfoil stall+Eppler ext transition
94 | 7000000 | 0.25 | XFOIL ncrit=9
95 | 7000000 | 0.5 | JavaFoil+Calcfoil stall+Eppler ext transition
96 | 7000000 | 0.5 | XFOIL ncrit=9
97 | 8000000 | 0 | JavaFoil+Calcfoil stall+Eppler ext transition
98 | 8000000 | 0 | XFOIL ncrit=9
99 | 8000000 | 0.1 | JavaFoil+Calcfoil stall+Eppler ext transition
100 | 8000000 | 0.1 | XFOIL ncrit=9
101 | 8000000 | 0.25 | JavaFoil+Calcfoil stall+Eppler ext transition
102 | 8000000 | 0.25 | XFOIL ncrit=9
103 | 8000000 | 0.5 | JavaFoil+Calcfoil stall+Eppler ext transition
104 | 8000000 | 0.5 | XFOIL ncrit=9
105 | 10000000 | 0 | JavaFoil+Calcfoil stall+Eppler ext transition
106 | 10000000 | 0 | XFOIL ncrit=9
107 | 10000000 | 0.1 | JavaFoil+Calcfoil stall+Eppler ext transition
108 | 10000000 | 0.1 | XFOIL ncrit=9
109 | 10000000 | 0.25 | JavaFoil+Calcfoil stall+Eppler ext transition
110 | 10000000 | 0.25 | XFOIL ncrit=9
111 | 10000000 | 0.5 | JavaFoil+Calcfoil stall+Eppler ext transition
112 | 10000000 | 0.5 | XFOIL ncrit=9
113 | 12000000 | 0 | JavaFoil+Calcfoil stall+Eppler ext transition
114 | 12000000 | 0 | XFOIL ncrit=9
115 | 12000000 | 0.1 | JavaFoil+Calcfoil stall+Eppler ext transition
116 | 12000000 | 0.1 | XFOIL ncrit=9
117 | 12000000 | 0.25 | JavaFoil+Calcfoil stall+Eppler ext transition
118 | 12000000 | 0.25 | XFOIL ncrit=9
119 | 12000000 | 0.5 | JavaFoil+Calcfoil stall+Eppler ext transition
120 | 12000000 | 0.5 | XFOIL ncrit=9
121 | 14000000 | 0 | JavaFoil+Calcfoil stall+Eppler ext transition
122 | 14000000 | 0 | XFOIL ncrit=9
123 | 14000000 | 0.1 | JavaFoil+Calcfoil stall+Eppler ext transition
124 | 14000000 | 0.1 | XFOIL ncrit=9
125 | 14000000 | 0.25 | JavaFoil+Calcfoil stall+Eppler ext transition
126 | 14000000 | 0.25 | XFOIL ncrit=9
127 | 14000000 | 0.5 | JavaFoil+Calcfoil stall+Eppler ext transition
128 | 14000000 | 0.5 | XFOIL ncrit=9
129 | 16000000 | 0 | JavaFoil+Calcfoil stall+Eppler ext transition
130 | 16000000 | 0 | XFOIL ncrit=9
131 | 16000000 | 0.1 | JavaFoil+Calcfoil stall+Eppler ext transition
132 | 16000000 | 0.1 | XFOIL ncrit=9
133 | 16000000 | 0.25 | JavaFoil+Calcfoil stall+Eppler ext transition
134 | 16000000 | 0.25 | XFOIL ncrit=9
135 | 16000000 | 0.5 | JavaFoil+Calcfoil stall+Eppler ext transition
136 | 16000000 | 0.5 | XFOIL ncrit=9
137 | 18000000 | 0 | JavaFoil+Calcfoil stall+Eppler ext transition
138 | 18000000 | 0 | XFOIL ncrit=9
139 | 18000000 | 0.1 | JavaFoil+Calcfoil stall+Eppler ext transition
140 | 18000000 | 0.1 | XFOIL ncrit=9
141 | 18000000 | 0.25 | JavaFoil+Calcfoil stall+Eppler ext transition
142 | 18000000 | 0.25 | XFOIL ncrit=9
143 | 18000000 | 0.5 | JavaFoil+Calcfoil stall+Eppler ext transition
144 | 18000000 | 0.5 | XFOIL ncrit=9
145 | 20000000 | 0 | JavaFoil+Calcfoil stall+Eppler ext transition
146 | 20000000 | 0 | XFOIL ncrit=9
147 | 20000000 | 0.1 | JavaFoil+Calcfoil stall+Eppler ext transition
148 | 20000000 | 0.1 | XFOIL ncrit=9
149 | 20000000 | 0.25 | JavaFoil+Calcfoil stall+Eppler ext transition
150 | 20000000 | 0.25 | XFOIL ncrit=9
151 | 20000000 | 0.5 | JavaFoil+Calcfoil stall+Eppler ext transition
152 | 20000000 | 0.5 | XFOIL ncrit=9

## 1. Re 50k Mach 0.00 (1)
BIGFOIL.COM POLAR EXPORT
goe328
GOE 328 |  |  |  | Cl Max: | 1.243 | at alpha= | 12.5 | deg
JavaFoil+Calcfoil stall+Eppler ext transition |  |  |  | L/D Max: | 38.513 | at alpha= | 6.5 | deg
Re: | 50000 |  |  | Cd Min: | 0.01764 | at alpha= | 0 | deg
Mach: | 0 |  |  | Cl=0 at alpha= | -3.7674 | deg
|  |  |  | @ Cl=0.1, Cd= | 0.045789
|  |  |  | @ Cl=0.4, Cd= | 0.020829
|  |  |  | @ Cl=0.6, Cd= | 0.018187
alpha (deg) | Cl | Cd | Cm | Cl/Cd
-20 | -0.455 | 0.47246 | -0.021 | -0.963
-19.5 | -0.471 | 0.45528 | -0.021 | -1.034
-19 | -0.487 | 0.41171 | -0.022 | -1.182
-18.5 | -0.502 | 0.38759 | -0.022 | -1.296
-18 | -0.517 | 0.3761 | -0.022 | -1.376
-17.5 | -0.527 | 0.34152 | -0.022 | -1.543
-17 | -0.531 | 0.31674 | -0.022 | -1.676
-16.5 | -0.534 | 0.3075 | -0.023 | -1.736
-16 | -0.536 | 0.27719 | -0.023 | -1.933
-15.5 | -0.536 | 0.27078 | -0.023 | -1.981
-15 | -0.536 | 0.22477 | -0.024 | -2.383
-14.5 | -0.533 | 0.20941 | -0.024 | -2.547
-14 | -0.529 | 0.19541 | -0.024 | -2.71
-13.5 | -0.524 | 0.18257 | -0.024 | -2.869
-13 | -0.516 | 0.18205 | -0.024 | -2.835
-12.5 | -0.507 | 0.17025 | -0.024 | -2.975
-12 | -0.495 | 0.15433 | -0.025 | -3.207
-11.5 | -0.481 | 0.14812 | -0.025 | -3.248
-11 | -0.465 | 0.13942 | -0.025 | -3.336
-10.5 | -0.447 | 0.12491 | -0.026 | -3.578
-10 | -0.426 | 0.1139 | -0.026 | -3.743
-9.5 | -0.403 | 0.10426 | -0.026 | -3.87
-9 | -0.378 | 0.09768 | -0.027 | -3.873
-8.5 | -0.351 | 0.09186 | -0.027 | -3.82
-8 | -0.321 | 0.0846 | -0.027 | -3.798
-7.5 | -0.29 | 0.08081 | -0.027 | -3.584
-7 | -0.256 | 0.0746 | -0.028 | -3.431
-6.5 | -0.22 | 0.07013 | -0.028 | -3.144
-6 | -0.183 | 0.06575 | -0.028 | -2.788
-5.5 | -0.145 | 0.06096 | -0.029 | -2.371
-5 | -0.104 | 0.05754 | -0.029 | -1.813
-4.5 | -0.063 | 0.05437 | -0.029 | -1.157
-4 | -0.02 | 0.05153 | -0.03 | -0.395
-3.5 | 0.023 | 0.04935 | -0.03 | 0.469
-3 | 0.067 | 0.0473 | -0.031 | 1.425
-2.5 | 0.112 | 0.04524 | -0.031 | 2.483
-2 | 0.158 | 0.04404 | -0.031 | 3.582
-1.5 | 0.204 | 0.04279 | -0.032 | 4.758
-1 | 0.25 | 0.04206 | -0.032 | 5.938
-0.5 | 0.296 | 0.04156 | -0.033 | 7.125
0 | 0.416 | 0.01764 | -0.033 | 23.578
0.5 | 0.471 | 0.01772 | -0.034 | 26.567
1 | 0.542 | 0.01788 | -0.036 | 30.299
1.5 | 0.599 | 0.01818 | -0.037 | 32.93
2 | 0.656 | 0.01859 | -0.039 | 35.272
2.5 | 0.705 | 0.01924 | -0.043 | 36.62
3 | 0.757 | 0.02287 | -0.078 | 33.102
3.5 | 0.809 | 0.02334 | -0.078 | 34.678
4 | 0.862 | 0.02342 | -0.079 | 36.824
4.5 | 0.914 | 0.02488 | -0.079 | 36.742
5 | 0.978 | 0.02618 | -0.081 | 37.343
5.5 | 1.027 | 0.02699 | -0.081 | 38.067
6 | 1.077 | 0.02806 | -0.082 | 38.374
6.5 | 1.125 | 0.02921 | -0.082 | 38.513
7 | 0.972 | 0.05465 | -0.041 | 17.788
7.5 | 1.013 | 0.05813 | -0.041 | 17.427
8 | 1.053 | 0.06233 | -0.041 | 16.892
8.5 | 1.091 | 0.06597 | -0.041 | 16.543
9 | 1.129 | 0.07067 | -0.041 | 15.977
9.5 | 1.159 | 0.07628 | -0.041 | 15.197
10 | 1.185 | 0.081 | -0.041 | 14.625
10.5 | 1.206 | 0.08762 | -0.041 | 13.764
11 | 1.223 | 0.09397 | -0.041 | 13.015
11.5 | 1.235 | 0.10103 | -0.041 | 12.223
12 | 1.242 | 0.10678 | -0.041 | 11.628
12.5 | 1.243 | 0.11368 | -0.041 | 10.936
13 | 1.24 | 0.12314 | -0.04 | 10.068
13.5 | 1.231 | 0.13222 | -0.039 | 9.311
14 | 1.218 | 0.14124 | -0.039 | 8.622
14.5 | 1.2 | 0.15307 | -0.039 | 7.841
15 | 1.179 | 0.16239 | -0.039 | 7.257
15.5 | 1.153 | 0.17324 | -0.038 | 6.657
16 | 1.125 | 0.18848 | -0.038 | 5.968
16.5 | 1.094 | 0.20203 | -0.037 | 5.415
17 | 1.061 | 0.21843 | -0.037 | 4.857
17.5 | 1.026 | 0.23379 | -0.037 | 4.389

## 2. Re 50k Mach 0.00 (2)
BIGFOIL.COM POLAR EXPORT
goe328
GOE 328 |  |  |  | Cl Max: | 1.3918 | at alpha= | 11.5 | deg
XFOIL ncrit=9 |  |  |  | L/D Max: | 33.1217 | at alpha= | 9.5 | deg
Re: | 50000 |  |  | Cd Min: | 0.26116 | at alpha= | -20 | deg
Mach: | 0 |  |  | Cl=0 at alpha= | -0.75281 | deg
|  |  |  | @ Cl=0.1, Cd= | 0.037098
|  |  |  | @ Cl=0.4, Cd= | 0.032808
|  |  |  | @ Cl=0.6, Cd= | 0.029069
alpha (deg) | Cl | Cd | Cm | Cl/Cd
-20 | -0.7112 | 0.26116 | 0.0555 | -2.7232
-19 | -0.6734 | 0.24361 | 0.0486 | -2.7643
-18.5 | -0.6548 | 0.2365 | 0.0452 | -2.7687
-18 | -0.637 | 0.23062 | 0.0412 | -2.7621
-17.5 | -0.6213 | 0.22688 | 0.0364 | -2.7385
-17 | -0.6141 | 0.22876 | 0.0304 | -2.6845
-16.5 | -0.5887 | 0.21419 | 0.0285 | -2.7485
-16 | -0.5685 | 0.2055 | 0.0263 | -2.7664
-15.5 | -0.552 | 0.19949 | 0.0228 | -2.7671
-15 | -0.5419 | 0.19714 | 0.0179 | -2.7488
-14.5 | -0.5443 | 0.19928 | 0.0122 | -2.7313
-14 | -0.5065 | 0.18058 | 0.0128 | -2.8049
-13.5 | -0.4906 | 0.17401 | 0.0101 | -2.8194
-13 | -0.4852 | 0.1715 | 0.0055 | -2.8292
-12.5 | -0.4733 | 0.16447 | 0.0024 | -2.8777
-12 | -0.45 | 0.1548 | 0.0017 | -2.907
-11.5 | -0.4406 | 0.14972 | -0.0017 | -2.9428
-11 | -0.4509 | 0.15009 | -0.008 | -3.0042
-10.5 | -0.4135 | 0.13591 | -0.006 | -3.0425
-10 | -0.416 | 0.13347 | -0.0111 | -3.1168
-9.5 | -0.3921 | 0.12354 | -0.0112 | -3.1739
-9 | -0.3863 | 0.11886 | -0.0145 | -3.25
-8.5 | -0.3711 | 0.11142 | -0.0158 | -3.3306
-8 | -0.3777 | 0.1087 | -0.0204 | -3.4747
-7.5 | -0.3554 | 0.10027 | -0.0195 | -3.5444
-7 | -0.3488 | 0.09452 | -0.0217 | -3.6902
-6.5 | -0.3453 | 0.08973 | -0.026 | -3.8482
-6 | -0.3407 | 0.08486 | -0.0274 | -4.0148
-5.5 | -0.3368 | 0.0796 | -0.0249 | -4.2312
-5 | -0.3355 | 0.07496 | -0.021 | -4.4757
-4.5 | -0.3343 | 0.07062 | -0.0192 | -4.7338
-4 | -0.3274 | 0.06653 | -0.0186 | -4.9211
-3.5 | 0.0083 | 0.04223 | -0.0142 | 0.19654
-3 | -0.0631 | 0.0437 | 0.0025 | -1.4439
-2.5 | -0.3314 | 0.05352 | 0.0101 | -6.1921
-2 | -0.3356 | 0.04934 | 0.0231 | -6.8018
-1.5 | -0.3322 | 0.04506 | 0.0336 | -7.3724
-0.5 | 0.1124 | 0.03687 | -0.0695 | 3.0485
0 | 0.2246 | 0.03493 | -0.0799 | 6.43
0.5 | 0.3257 | 0.0336 | -0.0877 | 9.6935
1 | 0.4204 | 0.03259 | -0.0938 | 12.8997
1.5 | 0.5148 | 0.03134 | -0.0995 | 16.4263
2 | 0.5925 | 0.02906 | -0.1003 | 20.3889
2.5 | 0.6645 | 0.02915 | -0.1005 | 22.7959
3 | 0.7157 | 0.02997 | -0.0985 | 23.8805
3.5 | 0.7702 | 0.03057 | -0.0966 | 25.1946
4 | 0.8222 | 0.03136 | -0.0945 | 26.2181
4.5 | 0.8714 | 0.03252 | -0.0926 | 26.7958
5 | 0.9191 | 0.03405 | -0.0908 | 26.9927
5.5 | 0.9699 | 0.03536 | -0.0892 | 27.4293
6 | 1.0025 | 0.03907 | -0.0881 | 25.6591
6.5 | 1.0404 | 0.04236 | -0.0871 | 24.5609
7 | 1.0703 | 0.04686 | -0.0863 | 22.8404
7.5 | 1.0689 | 0.05527 | -0.0863 | 19.3396
8 | 0.9861 | 0.07231 | -0.0883 | 13.6371
8.5 | 0.9991 | 0.07919 | -0.0884 | 12.6165
9 | 0.991 | 0.08668 | -0.0875 | 11.4329
9.5 | 1.2467 | 0.03764 | -0.0501 | 33.1217
10 | 1.2391 | 0.043 | -0.0441 | 28.8163
10.5 | 1.2628 | 0.04785 | -0.0399 | 26.3908
11 | 1.3368 | 0.05349 | -0.0396 | 24.9916
11.5 | 1.3918 | 0.0618 | -0.0395 | 22.521
12 | 1.386 | 0.06911 | -0.0349 | 20.055
12.5 | 1.3573 | 0.07674 | -0.0301 | 17.687
13 | 1.3183 | 0.0861 | -0.0284 | 15.3113
13.5 | 1.276 | 0.09767 | -0.0302 | 13.0644
14 | 1.0611 | 0.14645 | -0.0671 | 7.2455
14.5 | 1.0396 | 0.16536 | -0.0769 | 6.2869
15.5 | 1.0069 | 0.20897 | -0.1039 | 4.8184
16 | 1.0045 | 0.21447 | -0.1095 | 4.6836
16.5 | 1.0314 | 0.2253 | -0.1109 | 4.5779

## 3. Re 50k Mach 0.10 (1)
BIGFOIL.COM POLAR EXPORT
goe328
GOE 328 |  |  |  | Cl Max: | 1.239 | at alpha= | 12 | deg
JavaFoil+Calcfoil stall+Eppler ext transition |  |  |  | L/D Max: | 38.393 | at alpha= | 6.5 | deg
Re: | 50000 |  |  | Cd Min: | 0.01771 | at alpha= | 0 | deg
Mach: | 0.1 |  |  | Cl=0 at alpha= | -3.7674 | deg
|  |  |  | @ Cl=0.1, Cd= | 0.045925
|  |  |  | @ Cl=0.4, Cd= | 0.021124
|  |  |  | @ Cl=0.6, Cd= | 0.01822
alpha (deg) | Cl | Cd | Cm | Cl/Cd
-20 | -0.407 | 0.54004 | -0.021 | -0.754
-19.5 | -0.425 | 0.48736 | -0.022 | -0.873
-19 | -0.443 | 0.45705 | -0.022 | -0.97
-18.5 | -0.462 | 0.42838 | -0.022 | -1.077
-18 | -0.479 | 0.39238 | -0.022 | -1.222
-17.5 | -0.491 | 0.36835 | -0.022 | -1.334
-17 | -0.498 | 0.34164 | -0.023 | -1.457
-16.5 | -0.503 | 0.32243 | -0.023 | -1.56
-16 | -0.507 | 0.29795 | -0.023 | -1.703
-15.5 | -0.51 | 0.2761 | -0.023 | -1.848
-15 | -0.512 | 0.23742 | -0.024 | -2.157
-14.5 | -0.512 | 0.22485 | -0.024 | -2.277
-14 | -0.51 | 0.20945 | -0.024 | -2.437
-13.5 | -0.507 | 0.19539 | -0.025 | -2.595
-13 | -0.501 | 0.19083 | -0.024 | -2.627
-12.5 | -0.494 | 0.17833 | -0.025 | -2.769
-12 | -0.484 | 0.16695 | -0.025 | -2.9
-11.5 | -0.472 | 0.14924 | -0.025 | -3.163
-11 | -0.458 | 0.13943 | -0.025 | -3.282
-10.5 | -0.441 | 0.12345 | -0.026 | -3.572
-10 | -0.422 | 0.1177 | -0.026 | -3.582
-9.5 | -0.4 | 0.10721 | -0.026 | -3.73
-9 | -0.376 | 0.10049 | -0.027 | -3.739
-8.5 | -0.349 | 0.09158 | -0.027 | -3.812
-8 | -0.32 | 0.08602 | -0.027 | -3.722
-7.5 | -0.289 | 0.08248 | -0.028 | -3.504
-7 | -0.256 | 0.07583 | -0.028 | -3.373
-6.5 | -0.221 | 0.07118 | -0.028 | -3.098
-6 | -0.183 | 0.06555 | -0.028 | -2.799
-5.5 | -0.145 | 0.0616 | -0.029 | -2.35
-5 | -0.105 | 0.05805 | -0.029 | -1.802
-4.5 | -0.063 | 0.05483 | -0.03 | -1.15
-4 | -0.02 | 0.05185 | -0.03 | -0.394
-3.5 | 0.023 | 0.04925 | -0.03 | 0.471
-3 | 0.068 | 0.04729 | -0.031 | 1.431
-2.5 | 0.113 | 0.04537 | -0.031 | 2.486
-2 | 0.158 | 0.04401 | -0.031 | 3.6
-1.5 | 0.205 | 0.04288 | -0.032 | 4.77
-1 | 0.251 | 0.04207 | -0.032 | 5.965
-0.5 | 0.298 | 0.04161 | -0.033 | 7.15
0 | 0.417 | 0.01771 | -0.033 | 23.574
0.5 | 0.473 | 0.01775 | -0.034 | 26.679
1 | 0.544 | 0.01794 | -0.036 | 30.346
1.5 | 0.602 | 0.01823 | -0.037 | 33.01
2 | 0.659 | 0.01865 | -0.039 | 35.336
2.5 | 0.707 | 0.01931 | -0.043 | 36.63
3 | 0.759 | 0.02299 | -0.078 | 33.021
3.5 | 0.813 | 0.02342 | -0.078 | 34.708
4 | 0.866 | 0.0235 | -0.079 | 36.848
4.5 | 0.918 | 0.025 | -0.08 | 36.728
5 | 0.981 | 0.02631 | -0.081 | 37.296
5.5 | 1.032 | 0.02711 | -0.082 | 38.05
6 | 1.081 | 0.02821 | -0.082 | 38.331
6.5 | 1.13 | 0.02942 | -0.083 | 38.393
7 | 0.977 | 0.05481 | -0.041 | 17.821
7.5 | 1.017 | 0.05853 | -0.041 | 17.385
8 | 1.057 | 0.06216 | -0.041 | 17.006
8.5 | 1.096 | 0.06638 | -0.041 | 16.507
9 | 1.133 | 0.07121 | -0.041 | 15.915
9.5 | 1.163 | 0.07567 | -0.041 | 15.371
10 | 1.188 | 0.08136 | -0.041 | 14.601
10.5 | 1.208 | 0.08814 | -0.041 | 13.708
11 | 1.224 | 0.09375 | -0.041 | 13.051
11.5 | 1.234 | 0.10056 | -0.041 | 12.269
12 | 1.239 | 0.10847 | -0.041 | 11.418
12.5 | 1.238 | 0.11709 | -0.041 | 10.57
13 | 1.231 | 0.12449 | -0.04 | 9.888
13.5 | 1.219 | 0.13493 | -0.04 | 9.035
14 | 1.202 | 0.14452 | -0.039 | 8.317
14.5 | 1.18 | 0.15507 | -0.038 | 7.61
15 | 1.154 | 0.16738 | -0.038 | 6.896
15.5 | 1.124 | 0.17897 | -0.038 | 6.282
16 | 1.091 | 0.19518 | -0.038 | 5.591
16.5 | 1.055 | 0.21 | -0.037 | 5.025
17 | 1.017 | 0.22794 | -0.037 | 4.464

## 4. Re 50k Mach 0.10 (2)
BIGFOIL.COM POLAR EXPORT
goe328
GOE 328 |  |  |  | Cl Max: | 1.3882 | at alpha= | 11.5 | deg
XFOIL ncrit=9 |  |  |  | L/D Max: | 26.8624 | at alpha= | 5.5 | deg
Re: | 50000 |  |  | Cd Min: | 0.26287 | at alpha= | -20 | deg
Mach: | 0.1 |  |  | Cl=0 at alpha= | -0.75999 | deg
|  |  |  | @ Cl=0.1, Cd= | 0.037322
|  |  |  | @ Cl=0.4, Cd= | 0.032947
|  |  |  | @ Cl=0.6, Cd= | 0.02902
alpha (deg) | Cl | Cd | Cm | Cl/Cd
-20 | -0.714 | 0.26287 | 0.0556 | -2.7162
-19.5 | -0.7021 | 0.26272 | 0.0499 | -2.6724
-19 | -0.6749 | 0.24401 | 0.049 | -2.7659
-18.5 | -0.6563 | 0.23708 | 0.0455 | -2.7683
-18 | -0.6384 | 0.23125 | 0.0414 | -2.7606
-17.5 | -0.623 | 0.22801 | 0.0363 | -2.7323
-17 | -0.6166 | 0.23039 | 0.0303 | -2.6763
-16.5 | -0.5886 | 0.21399 | 0.0289 | -2.7506
-16 | -0.569 | 0.20588 | 0.0264 | -2.7637
-15.5 | -0.5526 | 0.2 | 0.0228 | -2.763
-15 | -0.5434 | 0.19832 | 0.0177 | -2.74
-14.5 | -0.5463 | 0.20065 | 0.0119 | -2.7227
-14 | -0.5059 | 0.18078 | 0.0129 | -2.7984
-13.5 | -0.4904 | 0.17441 | 0.01 | -2.8118
-13 | -0.4865 | 0.17259 | 0.0051 | -2.8188
-12.5 | -0.4688 | 0.16337 | 0.003 | -2.8696
-12 | -0.4491 | 0.15507 | 0.0016 | -2.8961
-11.5 | -0.441 | 0.15048 | -0.002 | -2.9306
-11 | -0.4525 | 0.15119 | -0.0085 | -2.9929
-10.5 | -0.4124 | 0.13625 | -0.0062 | -3.0268
-10 | -0.4175 | 0.13452 | -0.0117 | -3.1036
-9.5 | -0.3898 | 0.12367 | -0.0112 | -3.1519
-9 | -0.3874 | 0.11974 | -0.0152 | -3.2353
-8.5 | -0.3683 | 0.11155 | -0.0157 | -3.3017
-8 | -0.3797 | 0.10967 | -0.0212 | -3.4622
-7.5 | -0.3554 | 0.10085 | -0.0199 | -3.524
-7 | -0.346 | 0.09468 | -0.0212 | -3.6544
-6.5 | -0.3418 | 0.08958 | -0.0245 | -3.8156
-6 | -0.3386 | 0.08475 | -0.0257 | -3.9953
-5.5 | -0.3363 | 0.07981 | -0.0237 | -4.2138
-5 | -0.3365 | 0.07547 | -0.0205 | -4.4587
-4.5 | -0.336 | 0.07107 | -0.0183 | -4.7277
-3.5 | 0.0816 | 0.03819 | -0.0307 | 2.1367
-3 | -0.326 | 0.05796 | -0.0025 | -5.6246
-2.5 | -0.3349 | 0.0539 | 0.0111 | -6.2134
-2 | -0.3399 | 0.04968 | 0.0245 | -6.8418
-1.5 | -0.3353 | 0.04543 | 0.0342 | -7.3806
-0.5 | 0.1178 | 0.03699 | -0.0708 | 3.1846
0 | 0.2297 | 0.03505 | -0.0811 | 6.5535
0.5 | 0.3307 | 0.03371 | -0.0888 | 9.8101
1 | 0.427 | 0.03265 | -0.0949 | 13.0781
1.5 | 0.5221 | 0.03132 | -0.1005 | 16.6699
2 | 0.6 | 0.02902 | -0.1011 | 20.6754
2.5 | 0.6591 | 0.02967 | -0.1001 | 22.2144
3 | 0.7187 | 0.03008 | -0.0987 | 23.893
3.5 | 0.7746 | 0.03062 | -0.0968 | 25.2972
4 | 0.8269 | 0.03142 | -0.0947 | 26.3176
4.5 | 0.8757 | 0.03267 | -0.0927 | 26.8044
5 | 0.9208 | 0.03452 | -0.091 | 26.6744
5.5 | 0.97 | 0.03611 | -0.0894 | 26.8624
6 | 1.0044 | 0.03967 | -0.0883 | 25.3189
6.5 | 1.0449 | 0.04274 | -0.0872 | 24.4478
7 | 1.0744 | 0.04737 | -0.0864 | 22.681
7.5 | 1.072 | 0.05588 | -0.0863 | 19.184
8 | 0.9771 | 0.07397 | -0.0886 | 13.2094
8.5 | 0.9925 | 0.08067 | -0.0887 | 12.3032
9 | 1.0167 | 0.0843 | -0.086 | 12.0605
9.5 | 0.9057 | 0.10559 | -0.0949 | 8.5775
10 | 0.9153 | 0.11259 | -0.0949 | 8.1295
10.5 | 1.2632 | 0.0487 | -0.0391 | 25.9384
11 | 1.3341 | 0.0544 | -0.0383 | 24.5239
11.5 | 1.3882 | 0.06297 | -0.0382 | 22.0454
12 | 1.3777 | 0.0703 | -0.0334 | 19.5974
12.5 | 1.3473 | 0.07825 | -0.0293 | 17.2179
13 | 1.3084 | 0.08803 | -0.0284 | 14.8631
13.5 | 1.2684 | 0.09995 | -0.0307 | 12.6903
14 | 1.0804 | 0.14129 | -0.0628 | 7.6467
15.5 | 1.0087 | 0.20974 | -0.1045 | 4.8093
16 | 1.0066 | 0.21522 | -0.1101 | 4.6771
16.5 | 1.0328 | 0.22587 | -0.1117 | 4.5725

## 5. Re 50k Mach 0.25 (1)
BIGFOIL.COM POLAR EXPORT
goe328
GOE 328 |  |  |  | Cl Max: | 1.219 | at alpha= | 11 | deg
JavaFoil+Calcfoil stall+Eppler ext transition |  |  |  | L/D Max: | 38.017 | at alpha= | 6 | deg
Re: | 50000 |  |  | Cd Min: | 0.01796 | at alpha= | 0.5 | deg
Mach: | 0.25 |  |  | Cl=0 at alpha= | -3.7667 | deg
|  |  |  | @ Cl=0.1, Cd= | 0.046751
|  |  |  | @ Cl=0.4, Cd= | 0.023431
|  |  |  | @ Cl=0.6, Cd= | 0.018405
alpha (deg) | Cl | Cd | Cm | Cl/Cd
-16.5 | -0.198 | 0.75946 | -0.024 | -0.261
-16 | -0.234 | 0.65173 | -0.024 | -0.359
-15.5 | -0.265 | 0.5296 | -0.024 | -0.501
-15 | -0.292 | 0.38921 | -0.025 | -0.751
-14.5 | -0.317 | 0.34305 | -0.025 | -0.923
-14 | -0.337 | 0.33992 | -0.025 | -0.993
-13.5 | -0.355 | 0.26681 | -0.025 | -1.332
-13 | -0.37 | 0.23837 | -0.026 | -1.552
-12.5 | -0.381 | 0.22216 | -0.026 | -1.715
-12 | -0.388 | 0.21583 | -0.026 | -1.8
-11.5 | -0.392 | 0.19747 | -0.026 | -1.986
-11 | -0.392 | 0.17572 | -0.026 | -2.231
-10.5 | -0.388 | 0.15143 | -0.027 | -2.563
-10 | -0.38 | 0.13585 | -0.027 | -2.797
-9.5 | -0.368 | 0.12278 | -0.027 | -2.996
-9 | -0.352 | 0.11476 | -0.027 | -3.066
-8.5 | -0.332 | 0.10172 | -0.028 | -3.265
-8 | -0.309 | 0.09461 | -0.028 | -3.263
-7.5 | -0.282 | 0.08974 | -0.028 | -3.141
-7 | -0.252 | 0.08088 | -0.028 | -3.115
-6.5 | -0.219 | 0.07496 | -0.029 | -2.922
-6 | -0.184 | 0.0698 | -0.029 | -2.629
-5.5 | -0.146 | 0.06516 | -0.03 | -2.235
-5 | -0.106 | 0.06077 | -0.03 | -1.739
-4.5 | -0.064 | 0.05615 | -0.03 | -1.14
-4 | -0.021 | 0.05345 | -0.031 | -0.389
-3.5 | 0.024 | 0.05046 | -0.031 | 0.469
-3 | 0.069 | 0.04822 | -0.031 | 1.434
-2.5 | 0.115 | 0.04604 | -0.032 | 2.508
-2 | 0.162 | 0.04453 | -0.032 | 3.646
-1.5 | 0.21 | 0.04326 | -0.033 | 4.849
-1 | 0.258 | 0.04238 | -0.033 | 6.076
-0.5 | 0.305 | 0.04189 | -0.034 | 7.293
0 | 0.428 | 0.01799 | -0.034 | 23.772
0.5 | 0.5 | 0.01796 | -0.036 | 27.828
1 | 0.559 | 0.01819 | -0.037 | 30.746
1.5 | 0.618 | 0.0185 | -0.038 | 33.409
2 | 0.668 | 0.019 | -0.039 | 35.186
2.5 | 0.722 | 0.01964 | -0.044 | 36.774
3 | 0.778 | 0.02261 | -0.08 | 34.386
3.5 | 0.832 | 0.02399 | -0.081 | 34.693
4 | 0.887 | 0.024 | -0.081 | 36.976
4.5 | 0.94 | 0.02562 | -0.081 | 36.716
5 | 1.004 | 0.02689 | -0.083 | 37.315
5.5 | 1.056 | 0.02786 | -0.084 | 37.893
6 | 1.106 | 0.02909 | -0.084 | 38.017
6.5 | 0.959 | 0.05224 | -0.042 | 18.35
7 | 1.001 | 0.05547 | -0.042 | 18.041
7.5 | 1.041 | 0.05906 | -0.042 | 17.634
8 | 1.081 | 0.0636 | -0.042 | 16.996
8.5 | 1.119 | 0.06835 | -0.042 | 16.372
9 | 1.156 | 0.07314 | -0.042 | 15.799
9.5 | 1.182 | 0.07911 | -0.042 | 14.943
10 | 1.201 | 0.0846 | -0.042 | 14.202
10.5 | 1.214 | 0.09302 | -0.042 | 13.053
11 | 1.219 | 0.09929 | -0.041 | 12.281
11.5 | 1.217 | 0.10891 | -0.042 | 11.17
12 | 1.205 | 0.11926 | -0.041 | 10.1
12.5 | 1.183 | 0.12664 | -0.04 | 9.341
13 | 1.152 | 0.13979 | -0.039 | 8.241
13.5 | 1.112 | 0.15291 | -0.038 | 7.27
14 | 1.062 | 0.16961 | -0.038 | 6.264
14.5 | 1.005 | 0.18681 | -0.037 | 5.377
15 | 0.939 | 0.20877 | -0.036 | 4.498
15.5 | 0.867 | 0.23341 | -0.036 | 3.714
16 | 0.789 | 0.25973 | -0.036 | 3.037

## 6. Re 50k Mach 0.25 (2)
BIGFOIL.COM POLAR EXPORT
goe328
GOE 328 |  |  |  | Cl Max: | 1.3058 | at alpha= | 11 | deg
XFOIL ncrit=9 |  |  |  | L/D Max: | 25.8437 | at alpha= | 4.5 | deg
Re: | 50000 |  |  | Cd Min: | 0.2553 | at alpha= | -19.5 | deg
Mach: | 0.25 |  |  | Cl=0 at alpha= | -0.77755 | deg
|  |  |  | @ Cl=0.1, Cd= | 0.038522
|  |  |  | @ Cl=0.4, Cd= | 0.033841
|  |  |  | @ Cl=0.6, Cd= | 0.030149
alpha (deg) | Cl | Cd | Cm | Cl/Cd
-19.5 | -0.7046 | 0.2553 | 0.0543 | -2.7599
-19 | -0.6845 | 0.24701 | 0.0509 | -2.7711
-18.5 | -0.6653 | 0.24053 | 0.0468 | -2.766
-18 | -0.6471 | 0.23547 | 0.0421 | -2.7481
-17.5 | -0.6347 | 0.23569 | 0.036 | -2.6929
-17 | -0.6173 | 0.22842 | 0.0319 | -2.7025
-16.5 | -0.5916 | 0.2151 | 0.0303 | -2.7503
-16 | -0.5728 | 0.20828 | 0.0269 | -2.7501
-15.5 | -0.5573 | 0.20376 | 0.0224 | -2.7351
-15 | -0.5541 | 0.20562 | 0.0165 | -2.6948
-14.5 | -0.5238 | 0.19 | 0.0155 | -2.7568
-14 | -0.5047 | 0.18235 | 0.013 | -2.7678
-13.5 | -0.4915 | 0.17742 | 0.0092 | -2.7703
-13 | -0.4958 | 0.17903 | 0.0033 | -2.7694
-12.5 | -0.4598 | 0.16313 | 0.0036 | -2.8186
-12 | -0.4458 | 0.15704 | 0.0008 | -2.8388
-11.5 | -0.4475 | 0.15583 | -0.0044 | -2.8717
-11 | -0.4187 | 0.14381 | -0.0045 | -2.9115
-10.5 | -0.4118 | 0.13944 | -0.0081 | -2.9532
-10 | -0.3986 | 0.13218 | -0.0104 | -3.0156
-9.5 | -0.3825 | 0.12534 | -0.0121 | -3.0517
-9 | -0.3971 | 0.12525 | -0.0187 | -3.1705
-8.5 | -0.3632 | 0.11384 | -0.0171 | -3.1904
-8 | -0.3486 | 0.10687 | -0.0183 | -3.2619
-7.5 | -0.3655 | 0.10584 | -0.0245 | -3.4533
-7 | -0.3438 | 0.09744 | -0.0228 | -3.5283
-6.5 | -0.3322 | 0.09107 | -0.0226 | -3.6477
-6 | -0.33 | 0.08604 | -0.0222 | -3.8354
-5.5 | -0.3355 | 0.08202 | -0.021 | -4.0905
-5 | -0.3438 | 0.07835 | -0.0203 | -4.388
-4.5 | -0.3449 | 0.07444 | -0.0186 | -4.6333
-4 | -0.3427 | 0.06918 | -0.0128 | -4.9537
-3.5 | 0.0865 | 0.03912 | -0.0319 | 2.2111
-3 | 0.0954 | 0.03702 | -0.0312 | 2.577
-2.5 | -0.3524 | 0.05601 | 0.0168 | -6.2917
-2 | -0.3591 | 0.05166 | 0.0312 | -6.9512
-1.5 | -0.3566 | 0.04719 | 0.0415 | -7.5567
-0.5 | 0.137 | 0.03782 | -0.0762 | 3.6224
0 | 0.2494 | 0.03583 | -0.0861 | 6.9606
0.5 | 0.3517 | 0.03443 | -0.0934 | 10.2149
1 | 0.4526 | 0.0332 | -0.0996 | 13.6325
1.5 | 0.5427 | 0.03194 | -0.1034 | 16.9912
2 | 0.6067 | 0.02994 | -0.1021 | 20.2639
2.5 | 0.6727 | 0.03042 | -0.1011 | 22.1137
3 | 0.7344 | 0.03086 | -0.0995 | 23.7978
3.5 | 0.7909 | 0.03155 | -0.0975 | 25.0681
4 | 0.843 | 0.03266 | -0.0953 | 25.8114
4.5 | 0.8898 | 0.03443 | -0.0934 | 25.8437
5 | 0.9301 | 0.03707 | -0.0917 | 25.0904
5.5 | 0.9737 | 0.03966 | -0.0901 | 24.5512
6 | 0.9954 | 0.04484 | -0.0891 | 22.1989
6.5 | 1.0172 | 0.05017 | -0.0881 | 20.2751
7 | 0.9919 | 0.06067 | -0.0884 | 16.3491
7.5 | 0.9655 | 0.07097 | -0.0888 | 13.6043
8 | 0.9432 | 0.081 | -0.0899 | 11.6444
8.5 | 0.932 | 0.08994 | -0.091 | 10.3625
9 | 0.9625 | 0.0942 | -0.0891 | 10.2176
10 | 1.2354 | 0.04844 | -0.04 | 25.5037
10.5 | 1.2584 | 0.05369 | -0.0356 | 23.4383
11 | 1.3058 | 0.05977 | -0.0323 | 21.8471
11.5 | 1.3054 | 0.06746 | -0.0298 | 19.3507
12 | 1.288 | 0.07662 | -0.0289 | 16.8102
12.5 | 1.234 | 0.08942 | -0.0327 | 13.8
13 | 1.1638 | 0.10803 | -0.0431 | 10.7729
13.5 | 1.1174 | 0.12721 | -0.0536 | 8.7839
14 | 1.0418 | 0.16041 | -0.0759 | 6.4946
14.5 | 1.0305 | 0.17697 | -0.085 | 5.823
15 | 1.0158 | 0.2058 | -0.1029 | 4.9359
15.5 | 1.0201 | 0.21402 | -0.1079 | 4.7664
16 | 1.0195 | 0.21945 | -0.1138 | 4.6457

## 7. Re 50k Mach 0.50 (1)
BIGFOIL.COM POLAR EXPORT
goe328
GOE 328 |  |  |  | Cl Max: | 1.263 | at alpha= | 20 | deg
JavaFoil+Calcfoil stall+Eppler ext transition |  |  |  | L/D Max: | 38.215 | at alpha= | 3 | deg
Re: | 50000 |  |  | Cd Min: | 0.01929 | at alpha= | 0 | deg
Mach: | 0.5 |  |  | Cl=0 at alpha= | -3.7727 | deg
|  |  |  | @ Cl=0.1, Cd= | 0.052047
|  |  |  | @ Cl=0.4, Cd= | 0.033156
|  |  |  | @ Cl=0.6, Cd= | 0.019608
alpha (deg) | Cl | Cd | Cm | Cl/Cd
-20 | -0.808 | 0.33987 | -0.029 | -2.377
-19.5 | -0.784 | 0.33053 | -0.029 | -2.373
-19 | -0.761 | 0.32529 | -0.029 | -2.339
-18.5 | -0.737 | 0.31287 | -0.029 | -2.356
-18 | -0.713 | 0.30918 | -0.029 | -2.307
-17.5 | -0.689 | 0.30977 | -0.03 | -2.226
-17 | -0.666 | 0.30009 | -0.03 | -2.218
-16.5 | -0.641 | 0.33522 | -0.03 | -1.912
-16 | -0.617 | 0.29222 | -0.03 | -2.113
-15.5 | -0.593 | 0.33222 | -0.03 | -1.784
-15 | -0.569 | 0.27289 | -0.031 | -2.084
-14.5 | -0.544 | 0.2706 | -0.031 | -2.012
-14 | -0.52 | 0.2626 | -0.031 | -1.979
-13.5 | -0.495 | 0.26997 | -0.032 | -1.834
-13 | -0.47 | 0.26254 | -0.032 | -1.792
-12.5 | -0.446 | 0.25178 | -0.032 | -1.77
-12 | -0.42 | 0.29226 | -0.032 | -1.439
-11.5 | -0.396 | 0.23907 | -0.033 | -1.656
-11 | -0.371 | 0.37087 | -0.033 | -1
-10.5 | -0.344 | 0.24826 | -0.03 | -1.387
-10 | -0.319 | 0.23977 | -0.03 | -1.331
-9.5 | -0.294 | 0.23637 | -0.03 | -1.244
-9 | -0.269 | 0.23302 | -0.03 | -1.153
-8.5 | -0.243 | 0.22999 | -0.031 | -1.058
-8 | -0.218 | 0.18306 | -0.031 | -1.191
-7.5 | -0.193 | 0.15102 | -0.032 | -1.275
-7 | -0.167 | 0.15138 | -0.032 | -1.103
-6.5 | -0.141 | 0.1496 | -0.033 | -0.945
-6 | -0.116 | 0.16186 | -0.033 | -0.714
-5.5 | -0.09 | 0.16073 | -0.033 | -0.559
-5 | -0.064 | 0.15967 | -0.033 | -0.401
-4.5 | -0.055 | 0.09254 | -0.033 | -0.591
-4 | -0.02 | 0.06863 | -0.034 | -0.297
-3.5 | 0.024 | 0.05944 | -0.034 | 0.412
-3 | 0.074 | 0.05401 | -0.034 | 1.364
-2.5 | 0.125 | 0.05016 | -0.035 | 2.495
-2 | 0.178 | 0.04746 | -0.035 | 3.75
-1.5 | 0.232 | 0.04534 | -0.036 | 5.107
-1 | 0.286 | 0.044 | -0.036 | 6.492
-0.5 | 0.34 | 0.04318 | -0.037 | 7.871
0 | 0.483 | 0.01929 | -0.038 | 25.023
0.5 | 0.547 | 0.01938 | -0.039 | 28.248
1 | 0.612 | 0.01966 | -0.04 | 31.107
1.5 | 0.674 | 0.02008 | -0.041 | 33.547
2 | 0.736 | 0.0207 | -0.042 | 35.548
2.5 | 0.797 | 0.0215 | -0.046 | 37.073
3 | 0.857 | 0.02243 | -0.049 | 38.215
3.5 | 0.918 | 0.02636 | -0.089 | 34.81
4 | 0.978 | 0.02675 | -0.089 | 36.558
4.5 | 1.047 | 0.02865 | -0.091 | 36.554
5 | 1.103 | 0.03015 | -0.092 | 36.597
5.5 | 1.156 | 0.03179 | -0.092 | 36.357
6 | 1.012 | 0.05126 | -0.046 | 19.748
6.5 | 1.055 | 0.05502 | -0.046 | 19.179
7 | 1.095 | 0.05965 | -0.045 | 18.356
7.5 | 1.13 | 0.0652 | -0.045 | 17.335
8 | 1.16 | 0.07274 | -0.045 | 15.942
8.5 | 1.18 | 0.08061 | -0.045 | 14.644
9 | 1.189 | 0.09322 | -0.045 | 12.753
9.5 | 1.118 | 0.11269 | -0.045 | 9.917
10 | 0.724 | 0.18475 | -0.037 | 3.919
10.5 | 0.752 | 0.23987 | -0.045 | 3.135
11 | 0.778 | 0.24418 | -0.046 | 3.188
11.5 | 0.805 | 0.26182 | -0.046 | 3.073
12 | 0.831 | 0.26581 | -0.047 | 3.126
12.5 | 0.857 | 0.26771 | -0.047 | 3.202
13 | 0.884 | 0.27635 | -0.048 | 3.197
13.5 | 0.913 | 0.28719 | -0.055 | 3.179
14 | 0.939 | 0.29073 | -0.056 | 3.23
14.5 | 0.965 | 0.33027 | -0.056 | 2.921
15 | 0.991 | 0.32956 | -0.056 | 3.007
15.5 | 1.017 | 0.33102 | -0.057 | 3.072
16 | 1.043 | 0.33712 | -0.058 | 3.094
16.5 | 1.07 | 0.35657 | -0.059 | 3
17 | 1.099 | 0.3635 | -0.063 | 3.023
17.5 | 1.128 | 0.38916 | -0.067 | 2.898
18 | 1.154 | 0.39436 | -0.068 | 2.926
18.5 | 1.18 | 0.41087 | -0.068 | 2.871
19 | 1.211 | 0.45378 | -0.073 | 2.669
19.5 | 1.238 | 0.4502 | -0.074 | 2.749
20 | 1.263 | 0.44861 | -0.075 | 2.816

## 8. Re 50k Mach 0.50 (2)
BIGFOIL.COM POLAR EXPORT
goe328
GOE 328 |  |  |  | Cl Max: | 1.2577 | at alpha= | 20 | deg
XFOIL ncrit=9 |  |  |  | L/D Max: | 19.9462 | at alpha= | 4 | deg
Re: | 50000 |  |  | Cd Min: | 0.31313 | at alpha= | 20 | deg
Mach: | 0.5 |  |  | Cl=0 at alpha= | -1.0635 | deg
|  |  |  | @ Cl=0.1, Cd= | 0.043873
|  |  |  | @ Cl=0.4, Cd= | 0.038371
|  |  |  | @ Cl=0.6, Cd= | 0.036406
alpha (deg) | Cl | Cd | Cm | Cl/Cd
-20 | -0.7835 | 0.28235 | 0.0691 | -2.7749
-19.5 | -0.7601 | 0.27476 | 0.0637 | -2.7664
-19 | -0.7376 | 0.26942 | 0.0576 | -2.7377
-18 | -0.6916 | 0.25312 | 0.0474 | -2.7323
-17.5 | -0.6671 | 0.24361 | 0.0433 | -2.7384
-17 | -0.6439 | 0.236 | 0.0386 | -2.7284
-16.5 | -0.6228 | 0.2306 | 0.0331 | -2.7008
-15.5 | -0.5774 | 0.214 | 0.0246 | -2.6981
-15 | -0.5545 | 0.20607 | 0.0207 | -2.6908
-14.5 | -0.5355 | 0.20068 | 0.0159 | -2.6684
-14 | -0.5299 | 0.20211 | 0.0096 | -2.6218
-13.5 | -0.492 | 0.18444 | 0.0087 | -2.6675
-13 | -0.4739 | 0.17842 | 0.0047 | -2.6561
-12.5 | -0.4719 | 0.17878 | -0.001 | -2.6396
-12 | -0.4347 | 0.16343 | -0.0018 | -2.6599
-11.5 | -0.4225 | 0.15884 | -0.0057 | -2.6599
-11 | -0.4017 | 0.15024 | -0.0082 | -2.6737
-10.5 | -0.3866 | 0.14425 | -0.0111 | -2.6801
-10 | -0.3725 | 0.13763 | -0.014 | -2.7065
-9.5 | -0.3563 | 0.13115 | -0.0163 | -2.7167
-9 | -0.3383 | 0.1237 | -0.0181 | -2.7348
-8.5 | -0.3356 | 0.11971 | -0.0215 | -2.8034
-8 | -0.3238 | 0.11399 | -0.0232 | -2.8406
-7.5 | -0.3041 | 0.10636 | -0.0237 | -2.8592
-7 | -0.2938 | 0.10047 | -0.0242 | -2.9243
-6.5 | -0.293 | 0.09577 | -0.0233 | -3.0594
-6 | -0.3089 | 0.09267 | -0.0198 | -3.3333
-5.5 | -0.3357 | 0.09072 | -0.0158 | -3.7004
-5 | -0.3387 | 0.08535 | -0.009 | -3.9684
-4.5 | -0.3581 | 0.08213 | -0.0044 | -4.3602
-4 | 0.0843 | 0.04679 | -0.0353 | 1.8017
-3.5 | 0.0845 | 0.04515 | -0.0326 | 1.8715
-3 | 0.0745 | 0.0443 | -0.0283 | 1.6817
-2.5 | -0.3708 | 0.06267 | 0.0417 | -5.9167
-1.5 | -0.2441 | 0.05018 | 0.0363 | -4.8645
-1 | 0.0355 | 0.04531 | -0.0732 | 0.78349
-0.5 | 0.1886 | 0.0419 | -0.0923 | 4.5012
0 | 0.31 | 0.03958 | -0.1023 | 7.8322
0.5 | 0.4045 | 0.03831 | -0.1067 | 10.5586
1 | 0.4955 | 0.03728 | -0.1093 | 13.2913
1.5 | 0.5814 | 0.03636 | -0.1097 | 15.9901
2 | 0.6427 | 0.03651 | -0.108 | 17.6034
2.5 | 0.6977 | 0.03577 | -0.1046 | 19.5052
3 | 0.7505 | 0.03784 | -0.1021 | 19.8335
3.5 | 0.7961 | 0.04053 | -0.0998 | 19.6422
4 | 0.8529 | 0.04276 | -0.0981 | 19.9462
4.5 | 0.8584 | 0.04879 | -0.0959 | 17.5938
5 | 0.8865 | 0.05356 | -0.0944 | 16.5515
5.5 | 0.8831 | 0.06092 | -0.0934 | 14.4961
6 | 0.878 | 0.0684 | -0.0927 | 12.8363
6.5 | 0.8953 | 0.07502 | -0.0928 | 11.9342
7 | 0.8843 | 0.08316 | -0.0932 | 10.6337
7.5 | 0.8868 | 0.0909 | -0.094 | 9.7558
8 | 0.8942 | 0.09859 | -0.0951 | 9.0699
8.5 | 0.898 | 0.1062 | -0.0959 | 8.4557
9 | 0.9218 | 0.11165 | -0.0942 | 8.2562
9.5 | 0.9749 | 0.11306 | -0.0874 | 8.6229
10 | 1.0913 | 0.09368 | -0.0593 | 11.6492
10.5 | 1.0703 | 0.10491 | -0.0618 | 10.2021
11 | 1.0609 | 0.11532 | -0.0641 | 9.1996
11.5 | 1.0486 | 0.12773 | -0.0688 | 8.2095
12 | 1.0483 | 0.13866 | -0.0724 | 7.5602
12.5 | 1.0336 | 0.15359 | -0.0808 | 6.7296
13 | 1.0332 | 0.16625 | -0.0874 | 6.2147
13.5 | 1.0377 | 0.17853 | -0.0938 | 5.8125
14 | 1.0451 | 0.19004 | -0.1 | 5.4994
14.5 | 1.056 | 0.20147 | -0.1062 | 5.2415
15 | 1.0714 | 0.21636 | -0.1136 | 4.9519
15.5 | 1.0862 | 0.2344 | -0.1237 | 4.634
16 | 1.0964 | 0.24186 | -0.1302 | 4.5332
16.5 | 1.1111 | 0.24934 | -0.136 | 4.4562
17.5 | 1.1516 | 0.26798 | -0.1461 | 4.2973
18 | 1.1812 | 0.28149 | -0.1488 | 4.1962
18.5 | 1.1951 | 0.28625 | -0.1556 | 4.175
19 | 1.2174 | 0.29661 | -0.1606 | 4.1044
19.5 | 1.2397 | 0.30572 | -0.1655 | 4.055
20 | 1.2577 | 0.31313 | -0.1721 | 4.0165

## 9. Re 100k Mach 0.00 (1)
BIGFOIL.COM POLAR EXPORT
goe328
GOE 328 |  |  |  | Cl Max: | 1.244 | at alpha= | 12.5 | deg
JavaFoil+Calcfoil stall+Eppler ext transition |  |  |  | L/D Max: | 53.676 | at alpha= | 4.5 | deg
Re: | 100000 |  |  | Cd Min: | 0.01271 | at alpha= | 0 | deg
Mach: | 0 |  |  | Cl=0 at alpha= | -3.7674 | deg
|  |  |  | @ Cl=0.1, Cd= | 0.040707
|  |  |  | @ Cl=0.4, Cd= | 0.017552
|  |  |  | @ Cl=0.6, Cd= | 0.015157
alpha (deg) | Cl | Cd | Cm | Cl/Cd
-20 | -0.455 | 0.37662 | -0.021 | -1.208
-19.5 | -0.471 | 0.3612 | -0.022 | -1.303
-19 | -0.487 | 0.34279 | -0.022 | -1.42
-18.5 | -0.502 | 0.31411 | -0.022 | -1.599
-18 | -0.517 | 0.30346 | -0.022 | -1.705
-17.5 | -0.527 | 0.27704 | -0.022 | -1.902
-17 | -0.531 | 0.25815 | -0.023 | -2.057
-16.5 | -0.534 | 0.2495 | -0.023 | -2.14
-16 | -0.536 | 0.22987 | -0.023 | -2.331
-15.5 | -0.536 | 0.21448 | -0.023 | -2.501
-15 | -0.536 | 0.18806 | -0.024 | -2.849
-14.5 | -0.533 | 0.17588 | -0.024 | -3.033
-14 | -0.53 | 0.16477 | -0.024 | -3.214
-13.5 | -0.524 | 0.15455 | -0.025 | -3.389
-13 | -0.516 | 0.15445 | -0.024 | -3.341
-12.5 | -0.507 | 0.14502 | -0.025 | -3.493
-12 | -0.495 | 0.12756 | -0.025 | -3.881
-11.5 | -0.481 | 0.12264 | -0.025 | -3.923
-11 | -0.465 | 0.11522 | -0.025 | -4.037
-10.5 | -0.447 | 0.10489 | -0.026 | -4.261
-10 | -0.426 | 0.09809 | -0.027 | -4.347
-9.5 | -0.403 | 0.09001 | -0.027 | -4.482
-9 | -0.378 | 0.08425 | -0.027 | -4.49
-8.5 | -0.351 | 0.07859 | -0.027 | -4.465
-8 | -0.321 | 0.07339 | -0.028 | -4.378
-7.5 | -0.29 | 0.06965 | -0.028 | -4.158
-7 | -0.256 | 0.06607 | -0.028 | -3.875
-6.5 | -0.221 | 0.06217 | -0.029 | -3.547
-6 | -0.183 | 0.05753 | -0.029 | -3.186
-5.5 | -0.145 | 0.05418 | -0.029 | -2.668
-5 | -0.104 | 0.05073 | -0.03 | -2.057
-4.5 | -0.063 | 0.04799 | -0.03 | -1.31
-4 | -0.02 | 0.04582 | -0.03 | -0.444
-3.5 | 0.023 | 0.04366 | -0.031 | 0.53
-3 | 0.067 | 0.04191 | -0.031 | 1.608
-2.5 | 0.112 | 0.04027 | -0.032 | 2.789
-2 | 0.158 | 0.03915 | -0.032 | 4.029
-1.5 | 0.204 | 0.03935 | -0.033 | 5.174
-1 | 0.25 | 0.03741 | -0.033 | 6.677
-0.5 | 0.296 | 0.03692 | -0.034 | 8.02
0 | 0.426 | 0.01271 | -0.034 | 33.541
0.5 | 0.484 | 0.01416 | -0.035 | 34.178
1 | 0.542 | 0.01492 | -0.036 | 36.301
1.5 | 0.599 | 0.01515 | -0.037 | 39.517
2 | 0.656 | 0.01556 | -0.041 | 42.149
2.5 | 0.713 | 0.01683 | -0.078 | 42.351
3 | 0.769 | 0.01703 | -0.079 | 45.191
3.5 | 0.826 | 0.0167 | -0.08 | 49.492
4 | 0.883 | 0.01895 | -0.081 | 46.615
4.5 | 0.939 | 0.0175 | -0.081 | 53.676
5 | 0.994 | 0.0227 | -0.082 | 43.797
5.5 | 1.049 | 0.02339 | -0.083 | 44.845
6 | 1.09 | 0.02429 | -0.083 | 44.858
6.5 | 1.133 | 0.02537 | -0.083 | 44.639
7 | 1.18 | 0.02644 | -0.083 | 44.636
7.5 | 1.014 | 0.05426 | -0.042 | 18.68
8 | 1.053 | 0.05771 | -0.041 | 18.249
8.5 | 1.092 | 0.06153 | -0.042 | 17.747
9 | 1.13 | 0.06543 | -0.042 | 17.264
9.5 | 1.159 | 0.06964 | -0.041 | 16.648
10 | 1.185 | 0.0746 | -0.041 | 15.885
10.5 | 1.206 | 0.0795 | -0.041 | 15.171
11 | 1.223 | 0.08531 | -0.042 | 14.34
11.5 | 1.235 | 0.09053 | -0.042 | 13.644
12 | 1.242 | 0.097 | -0.042 | 12.808
12.5 | 1.244 | 0.10291 | -0.042 | 12.09
13 | 1.241 | 0.10947 | -0.042 | 11.334
13.5 | 1.232 | 0.1186 | -0.042 | 10.389
14 | 1.219 | 0.1275 | -0.041 | 9.559
14.5 | 1.201 | 0.13614 | -0.041 | 8.822
15 | 1.179 | 0.14362 | -0.04 | 8.211
15.5 | 1.154 | 0.15464 | -0.04 | 7.462
16 | 1.126 | 0.16551 | -0.04 | 6.8
16.5 | 1.094 | 0.17705 | -0.04 | 6.182
17 | 1.061 | 0.18994 | -0.039 | 5.588
17.5 | 1.027 | 0.20109 | -0.039 | 5.105

## 10. Re 100k Mach 0.00 (2)
BIGFOIL.COM POLAR EXPORT
goe328
GOE 328 |  |  |  | Cl Max: | 1.4289 | at alpha= | 12 | deg
XFOIL ncrit=9 |  |  |  | L/D Max: | 56.3711 | at alpha= | 8 | deg
Re: | 100000 |  |  | Cd Min: | 0.25544 | at alpha= | -20 | deg
Mach: | 0 |  |  | Cl=0 at alpha= | -2.7552 | deg
|  |  |  | @ Cl=0.1, Cd= | 0.035084
|  |  |  | @ Cl=0.4, Cd= | 0.022205
|  |  |  | @ Cl=0.6, Cd= | 0.017165
alpha (deg) | Cl | Cd | Cm | Cl/Cd
-20 | -0.7116 | 0.25544 | 0.0587 | -2.7858
-19.5 | -0.6934 | 0.2476 | 0.0556 | -2.8005
-19 | -0.6754 | 0.24126 | 0.0517 | -2.7995
-18.5 | -0.6573 | 0.2351 | 0.0476 | -2.7958
-18 | -0.6393 | 0.22959 | 0.0431 | -2.7845
-17.5 | -0.6255 | 0.22741 | 0.0371 | -2.7505
-17 | -0.6072 | 0.21867 | 0.0339 | -2.7768
-16.5 | -0.5876 | 0.20963 | 0.0318 | -2.803
-16 | -0.5703 | 0.20306 | 0.0286 | -2.8085
-15.5 | -0.5535 | 0.19685 | 0.025 | -2.8118
-15 | -0.5398 | 0.1927 | 0.02 | -2.8012
-14.5 | -0.5373 | 0.19233 | 0.0139 | -2.7936
-14 | -0.5094 | 0.17803 | 0.0138 | -2.8613
-13.5 | -0.492 | 0.17053 | 0.0119 | -2.8851
-13 | -0.4772 | 0.16412 | 0.009 | -2.9076
-12.5 | -0.4651 | 0.15872 | 0.0051 | -2.9303
-12 | -0.4654 | 0.15722 | -0.0012 | -2.9602
-11.5 | -0.4542 | 0.14926 | -0.0044 | -3.043
-11 | -0.4255 | 0.13785 | -0.0027 | -3.0867
-10.5 | -0.4119 | 0.13144 | -0.0051 | -3.1337
-10 | -0.4011 | 0.12572 | -0.0087 | -3.1904
-9.5 | -0.4027 | 0.12347 | -0.0162 | -3.2615
-9 | -0.4066 | 0.1206 | -0.0243 | -3.3715
-8.5 | -0.3657 | 0.10615 | -0.017 | -3.4451
-8 | -0.3534 | 0.10024 | -0.0195 | -3.5255
-7.5 | -0.3498 | 0.09563 | -0.0244 | -3.6578
-7 | -0.339 | 0.09302 | -0.0422 | -3.6444
-6.5 | -0.3298 | 0.08302 | -0.0326 | -3.9725
-6 | -0.3276 | 0.07837 | -0.0297 | -4.1802
-5.5 | -0.3328 | 0.07486 | -0.0289 | -4.4456
-5 | -0.3192 | 0.07068 | -0.0361 | -4.5161
-4.5 | -0.3116 | 0.06517 | -0.0321 | -4.7813
-4 | -0.2175 | 0.05653 | -0.0495 | -3.8475
-3.5 | -0.1269 | 0.04916 | -0.0625 | -2.5814
-3 | -0.0397 | 0.04291 | -0.0738 | -0.92519
-2.5 | 0.0414 | 0.03778 | -0.0824 | 1.0958
-1 | 0.3057 | 0.02562 | -0.1005 | 11.9321
-0.5 | 0.3735 | 0.02297 | -0.1002 | 16.2603
0 | 0.4334 | 0.02124 | -0.0991 | 20.4049
0.5 | 0.4881 | 0.01989 | -0.0968 | 24.54
1 | 0.5393 | 0.01863 | -0.0939 | 28.9479
1.5 | 0.5891 | 0.01773 | -0.0909 | 33.2262
2 | 0.6383 | 0.01518 | -0.0876 | 42.0487
2.5 | 0.69 | 0.01536 | -0.0854 | 44.9219
3 | 0.7421 | 0.01563 | -0.0837 | 47.4792
3.5 | 0.7946 | 0.01602 | -0.0823 | 49.6005
4 | 0.8467 | 0.01655 | -0.0812 | 51.1601
4.5 | 0.8989 | 0.01715 | -0.0802 | 52.414
5 | 0.9514 | 0.01786 | -0.0794 | 53.2699
5.5 | 1.0042 | 0.01868 | -0.0787 | 53.758
6 | 1.0557 | 0.01973 | -0.078 | 53.5073
6.5 | 1.1075 | 0.02082 | -0.0773 | 53.194
7 | 1.1557 | 0.02155 | -0.0758 | 53.6288
7.5 | 1.2005 | 0.02189 | -0.0736 | 54.8424
8 | 1.2396 | 0.02199 | -0.0707 | 56.3711
8.5 | 1.245 | 0.02515 | -0.0641 | 49.503
9 | 1.2503 | 0.02996 | -0.058 | 41.7323
9.5 | 1.258 | 0.03362 | -0.0523 | 37.4182
10 | 1.2745 | 0.03712 | -0.0473 | 34.3346
10.5 | 1.3274 | 0.04181 | -0.0467 | 31.7484
11 | 1.3751 | 0.04651 | -0.0454 | 29.5657
11.5 | 1.4103 | 0.05245 | -0.0432 | 26.8885
12 | 1.4289 | 0.05848 | -0.0401 | 24.434
12.5 | 1.4194 | 0.06489 | -0.0346 | 21.8739
13 | 1.3794 | 0.07232 | -0.0293 | 19.0736
13.5 | 1.3352 | 0.08191 | -0.0282 | 16.3008
14 | 1.286 | 0.09368 | -0.031 | 13.7276
14.5 | 1.2331 | 0.10807 | -0.0378 | 11.4102
15 | 1.1829 | 0.12506 | -0.0477 | 9.4587
15.5 | 1.0839 | 0.16921 | -0.0748 | 6.4056
16.5 | 1.0655 | 0.21346 | -0.0987 | 4.9916
17 | 1.0492 | 0.22049 | -0.1096 | 4.7585

## 11. Re 100k Mach 0.10 (1)
BIGFOIL.COM POLAR EXPORT
goe328
GOE 328 |  |  |  | Cl Max: | 1.239 | at alpha= | 12 | deg
JavaFoil+Calcfoil stall+Eppler ext transition |  |  |  | L/D Max: | 53.807 | at alpha= | 4.5 | deg
Re: | 100000 |  |  | Cd Min: | 0.0127 | at alpha= | 0 | deg
Mach: | 0.1 |  |  | Cl=0 at alpha= | -3.7674 | deg
|  |  |  | @ Cl=0.1, Cd= | 0.040773
|  |  |  | @ Cl=0.4, Cd= | 0.017917
|  |  |  | @ Cl=0.6, Cd= | 0.01521
alpha (deg) | Cl | Cd | Cm | Cl/Cd
-20 | -0.407 | 0.42115 | -0.021 | -0.967
-19.5 | -0.425 | 0.38257 | -0.022 | -1.112
-19 | -0.443 | 0.35788 | -0.022 | -1.239
-18.5 | -0.462 | 0.34092 | -0.022 | -1.354
-18 | -0.479 | 0.31389 | -0.022 | -1.527
-17.5 | -0.491 | 0.29387 | -0.023 | -1.672
-17 | -0.498 | 0.27398 | -0.023 | -1.817
-16.5 | -0.503 | 0.26237 | -0.023 | -1.917
-16 | -0.507 | 0.24353 | -0.023 | -2.083
-15.5 | -0.51 | 0.22663 | -0.023 | -2.252
-15 | -0.512 | 0.19616 | -0.024 | -2.61
-14.5 | -0.512 | 0.1814 | -0.024 | -2.823
-14 | -0.51 | 0.16966 | -0.024 | -3.009
-13.5 | -0.507 | 0.1589 | -0.025 | -3.19
-13 | -0.501 | 0.16014 | -0.025 | -3.131
-12.5 | -0.494 | 0.15027 | -0.025 | -3.287
-12 | -0.484 | 0.13583 | -0.025 | -3.564
-11.5 | -0.472 | 0.12762 | -0.025 | -3.699
-11 | -0.458 | 0.11973 | -0.026 | -3.823
-10.5 | -0.441 | 0.1065 | -0.026 | -4.14
-10 | -0.422 | 0.09806 | -0.027 | -4.3
-9.5 | -0.4 | 0.09233 | -0.027 | -4.331
-9 | -0.376 | 0.08432 | -0.027 | -4.455
-8.5 | -0.349 | 0.08013 | -0.028 | -4.357
-8 | -0.32 | 0.0753 | -0.028 | -4.252
-7.5 | -0.289 | 0.06951 | -0.028 | -4.158
-7 | -0.256 | 0.06699 | -0.028 | -3.818
-6.5 | -0.221 | 0.06203 | -0.029 | -3.555
-6 | -0.183 | 0.05745 | -0.029 | -3.194
-5.5 | -0.145 | 0.05405 | -0.029 | -2.679
-5 | -0.105 | 0.05109 | -0.03 | -2.047
-4.5 | -0.063 | 0.04829 | -0.03 | -1.306
-4 | -0.02 | 0.04574 | -0.03 | -0.446
-3.5 | 0.023 | 0.04381 | -0.031 | 0.53
-3 | 0.068 | 0.04184 | -0.031 | 1.618
-2.5 | 0.113 | 0.04034 | -0.032 | 2.797
-2 | 0.158 | 0.03911 | -0.032 | 4.052
-1.5 | 0.205 | 0.03941 | -0.033 | 5.191
-1 | 0.251 | 0.03744 | -0.033 | 6.703
-0.5 | 0.298 | 0.03692 | -0.034 | 8.06
0 | 0.428 | 0.0127 | -0.035 | 33.728
0.5 | 0.486 | 0.0142 | -0.035 | 34.255
1 | 0.544 | 0.01493 | -0.036 | 36.463
1.5 | 0.602 | 0.01522 | -0.037 | 39.522
2 | 0.659 | 0.01557 | -0.042 | 42.324
2.5 | 0.716 | 0.01681 | -0.079 | 42.61
3 | 0.773 | 0.01707 | -0.08 | 45.303
3.5 | 0.83 | 0.01667 | -0.08 | 49.813
4 | 0.888 | 0.01897 | -0.081 | 46.793
4.5 | 0.944 | 0.01754 | -0.082 | 53.807
5 | 0.999 | 0.02275 | -0.083 | 43.912
5.5 | 1.054 | 0.02352 | -0.084 | 44.818
6 | 1.093 | 0.02446 | -0.083 | 44.679
6.5 | 1.137 | 0.02549 | -0.083 | 44.586
7 | 1.184 | 0.02658 | -0.084 | 44.537
7.5 | 1.018 | 0.05434 | -0.042 | 18.73
8 | 1.058 | 0.05771 | -0.041 | 18.325
8.5 | 1.096 | 0.06146 | -0.041 | 17.836
9 | 1.134 | 0.06541 | -0.042 | 17.331
9.5 | 1.164 | 0.07006 | -0.042 | 16.61
10 | 1.188 | 0.07444 | -0.042 | 15.963
10.5 | 1.209 | 0.08024 | -0.042 | 15.063
11 | 1.224 | 0.0854 | -0.042 | 14.33
11.5 | 1.234 | 0.09179 | -0.042 | 13.447
12 | 1.239 | 0.09789 | -0.042 | 12.66
12.5 | 1.238 | 0.1034 | -0.042 | 11.977
13 | 1.232 | 0.11289 | -0.042 | 10.914
13.5 | 1.22 | 0.12126 | -0.042 | 10.063
14 | 1.203 | 0.12821 | -0.041 | 9.381
14.5 | 1.181 | 0.13884 | -0.04 | 8.506
15 | 1.155 | 0.14692 | -0.04 | 7.861
15.5 | 1.125 | 0.15653 | -0.04 | 7.187
16 | 1.092 | 0.16982 | -0.04 | 6.429
16.5 | 1.056 | 0.18226 | -0.039 | 5.793
17 | 1.018 | 0.19603 | -0.039 | 5.193

## 12. Re 100k Mach 0.10 (2)
BIGFOIL.COM POLAR EXPORT
goe328
GOE 328 |  |  |  | Cl Max: | 1.414 | at alpha= | 12 | deg
XFOIL ncrit=9 |  |  |  | L/D Max: | 56.3678 | at alpha= | 8 | deg
Re: | 100000 |  |  | Cd Min: | 0.25576 | at alpha= | -20 | deg
Mach: | 0.1 |  |  | Cl=0 at alpha= | -2.7711 | deg
|  |  |  | @ Cl=0.1, Cd= | 0.034094
|  |  |  | @ Cl=0.4, Cd= | 0.022348
|  |  |  | @ Cl=0.6, Cd= | 0.01736
alpha (deg) | Cl | Cd | Cm | Cl/Cd
-20 | -0.7135 | 0.25576 | 0.0593 | -2.7897
-19.5 | -0.6953 | 0.24823 | 0.0559 | -2.801
-19 | -0.6771 | 0.24188 | 0.052 | -2.7993
-18.5 | -0.6588 | 0.23569 | 0.0479 | -2.7952
-18 | -0.6407 | 0.23032 | 0.0431 | -2.7818
-17.5 | -0.6273 | 0.22846 | 0.0371 | -2.7458
-17 | -0.6075 | 0.2185 | 0.0343 | -2.7803
-16.5 | -0.5884 | 0.21003 | 0.032 | -2.8015
-16 | -0.5708 | 0.20347 | 0.0287 | -2.8053
-15.5 | -0.5539 | 0.19728 | 0.025 | -2.8077
-15 | -0.5407 | 0.19352 | 0.0198 | -2.794
-14.5 | -0.5386 | 0.19326 | 0.0138 | -2.7869
-14 | -0.5086 | 0.17813 | 0.014 | -2.8552
-13.5 | -0.4915 | 0.17083 | 0.0119 | -2.8771
-13 | -0.4766 | 0.16444 | 0.0089 | -2.8983
-12.5 | -0.4649 | 0.15933 | 0.0048 | -2.9178
-12 | -0.466 | 0.15804 | -0.0016 | -2.9486
-11.5 | -0.4467 | 0.14738 | -0.003 | -3.0309
-11 | -0.424 | 0.13809 | -0.0028 | -3.0705
-10.5 | -0.4105 | 0.1317 | -0.0053 | -3.1169
-10 | -0.4001 | 0.12621 | -0.0091 | -3.1701
-9.5 | -0.4029 | 0.12424 | -0.0168 | -3.2429
-9 | -0.3925 | 0.1162 | -0.0199 | -3.3778
-8.5 | -0.3633 | 0.10637 | -0.017 | -3.4154
-8 | -0.3514 | 0.10051 | -0.0197 | -3.4962
-7.5 | -0.3493 | 0.09631 | -0.0253 | -3.6268
-7 | -0.3388 | 0.09368 | -0.0425 | -3.6166
-6.5 | -0.3286 | 0.08335 | -0.0316 | -3.9424
-6 | -0.3273 | 0.07882 | -0.0292 | -4.1525
-5.5 | -0.3334 | 0.07543 | -0.0286 | -4.42
-5 | -0.3219 | 0.07123 | -0.0353 | -4.5192
-4.5 | -0.3112 | 0.06557 | -0.032 | -4.7461
-4 | -0.2164 | 0.0568 | -0.0497 | -3.8099
-3.5 | -0.1255 | 0.04943 | -0.0629 | -2.5389
-3 | -0.0374 | 0.04307 | -0.0744 | -0.86835
-2.5 | 0.0443 | 0.03786 | -0.0832 | 1.1701
-1.5 | 0.1746 | 0.02905 | -0.0893 | 6.0103
-1 | 0.3097 | 0.02592 | -0.101 | 11.9483
-0.5 | 0.3745 | 0.0231 | -0.1004 | 16.2121
0 | 0.4359 | 0.02129 | -0.0994 | 20.4744
0.5 | 0.49 | 0.01997 | -0.0971 | 24.5368
1 | 0.5412 | 0.01872 | -0.0942 | 28.9103
1.5 | 0.5915 | 0.0178 | -0.0911 | 33.2303
2 | 0.6411 | 0.01523 | -0.0878 | 42.0946
2.5 | 0.6934 | 0.0154 | -0.0856 | 45.026
3 | 0.746 | 0.01568 | -0.0839 | 47.5765
3.5 | 0.7984 | 0.01614 | -0.0826 | 49.4672
4 | 0.851 | 0.01666 | -0.0815 | 51.0804
4.5 | 0.9037 | 0.01726 | -0.0805 | 52.3581
5 | 0.9564 | 0.018 | -0.0796 | 53.1333
5.5 | 1.0092 | 0.01888 | -0.0789 | 53.4534
6 | 1.0619 | 0.01991 | -0.0782 | 53.335
6.5 | 1.1132 | 0.02105 | -0.0774 | 52.8836
7 | 1.1618 | 0.02174 | -0.0758 | 53.4407
7.5 | 1.2064 | 0.02205 | -0.0734 | 54.712
8 | 1.2446 | 0.02208 | -0.0702 | 56.3678
8.5 | 1.2454 | 0.02595 | -0.0631 | 47.9923
9 | 1.2515 | 0.03049 | -0.0571 | 41.0462
9.5 | 1.2567 | 0.0342 | -0.051 | 36.7456
10 | 1.2745 | 0.03778 | -0.0463 | 33.7348
10.5 | 1.3285 | 0.04249 | -0.0455 | 31.2662
11 | 1.3761 | 0.04742 | -0.0442 | 29.0194
11.5 | 1.4066 | 0.05349 | -0.0415 | 26.2965
12 | 1.414 | 0.05942 | -0.0372 | 23.7967
12.5 | 1.4041 | 0.06589 | -0.0324 | 21.3098
13 | 1.3647 | 0.07375 | -0.0285 | 18.5044
13.5 | 1.3193 | 0.08386 | -0.0285 | 15.7322
14 | 1.2685 | 0.09637 | -0.0326 | 13.1628
14.5 | 1.2139 | 0.1118 | -0.0409 | 10.8578
15 | 1.1643 | 0.12983 | -0.0518 | 8.9679
16 | 1.0433 | 0.20718 | -0.0996 | 5.0357
16.5 | 1.063 | 0.21434 | -0.1007 | 4.9594
17 | 1.0507 | 0.22153 | -0.1107 | 4.7429

## 13. Re 100k Mach 0.25 (1)
BIGFOIL.COM POLAR EXPORT
goe328
GOE 328 |  |  |  | Cl Max: | 1.22 | at alpha= | 11 | deg
JavaFoil+Calcfoil stall+Eppler ext transition |  |  |  | L/D Max: | 54.864 | at alpha= | 4.5 | deg
Re: | 100000 |  |  | Cd Min: | 0.01268 | at alpha= | 0 | deg
Mach: | 0.25 |  |  | Cl=0 at alpha= | -3.7667 | deg
|  |  |  | @ Cl=0.1, Cd= | 0.04118
|  |  |  | @ Cl=0.4, Cd= | 0.01994
|  |  |  | @ Cl=0.6, Cd= | 0.015335
alpha (deg) | Cl | Cd | Cm | Cl/Cd
-16.5 | -0.198 | 0.60905 | -0.024 | -0.325
-16 | -0.234 | 0.48327 | -0.024 | -0.485
-15.5 | -0.265 | 0.39721 | -0.025 | -0.668
-15 | -0.293 | 0.30773 | -0.025 | -0.951
-14.5 | -0.317 | 0.27628 | -0.025 | -1.146
-14 | -0.337 | 0.27514 | -0.025 | -1.227
-13.5 | -0.355 | 0.2192 | -0.026 | -1.621
-13 | -0.37 | 0.19153 | -0.026 | -1.931
-12.5 | -0.381 | 0.17311 | -0.026 | -2.201
-12 | -0.388 | 0.17481 | -0.026 | -2.222
-11.5 | -0.392 | 0.15917 | -0.026 | -2.464
-11 | -0.392 | 0.14393 | -0.026 | -2.724
-10.5 | -0.388 | 0.12591 | -0.027 | -3.082
-10 | -0.38 | 0.11452 | -0.027 | -3.318
-9.5 | -0.368 | 0.10363 | -0.028 | -3.55
-9 | -0.352 | 0.09399 | -0.028 | -3.744
-8.5 | -0.332 | 0.08709 | -0.028 | -3.814
-8 | -0.309 | 0.07999 | -0.028 | -3.86
-7.5 | -0.282 | 0.07597 | -0.029 | -3.711
-7 | -0.252 | 0.07074 | -0.029 | -3.561
-6.5 | -0.219 | 0.06477 | -0.029 | -3.382
-6 | -0.184 | 0.06037 | -0.03 | -3.04
-5.5 | -0.146 | 0.05585 | -0.03 | -2.607
-5 | -0.106 | 0.05229 | -0.03 | -2.021
-4.5 | -0.064 | 0.04961 | -0.031 | -1.29
-4 | -0.021 | 0.04684 | -0.031 | -0.444
-3.5 | 0.024 | 0.04431 | -0.032 | 0.535
-3 | 0.069 | 0.04242 | -0.032 | 1.631
-2.5 | 0.115 | 0.04058 | -0.032 | 2.845
-2 | 0.162 | 0.03939 | -0.033 | 4.123
-1.5 | 0.21 | 0.0397 | -0.034 | 5.286
-1 | 0.258 | 0.03753 | -0.034 | 6.863
-0.5 | 0.306 | 0.037 | -0.035 | 8.258
0 | 0.44 | 0.01268 | -0.035 | 34.704
0.5 | 0.5 | 0.01495 | -0.036 | 33.433
1 | 0.559 | 0.01514 | -0.037 | 36.947
1.5 | 0.618 | 0.01542 | -0.038 | 40.092
2 | 0.677 | 0.01581 | -0.042 | 42.809
2.5 | 0.736 | 0.01682 | -0.081 | 43.727
3 | 0.794 | 0.01649 | -0.082 | 48.181
3.5 | 0.853 | 0.01742 | -0.083 | 48.982
4 | 0.912 | 0.01929 | -0.083 | 47.249
4.5 | 0.969 | 0.01767 | -0.084 | 54.864
5 | 1.026 | 0.02326 | -0.085 | 44.116
5.5 | 1.065 | 0.02422 | -0.084 | 43.971
6 | 1.113 | 0.02529 | -0.085 | 43.991
6.5 | 1.162 | 0.02641 | -0.085 | 43.996
7 | 1.209 | 0.0276 | -0.086 | 43.799
7.5 | 1.042 | 0.05498 | -0.043 | 18.954
8 | 1.081 | 0.05859 | -0.042 | 18.454
8.5 | 1.119 | 0.06264 | -0.042 | 17.868
9 | 1.156 | 0.06721 | -0.042 | 17.198
9.5 | 1.182 | 0.07164 | -0.042 | 16.504
10 | 1.202 | 0.07748 | -0.042 | 15.512
10.5 | 1.214 | 0.08341 | -0.042 | 14.559
11 | 1.22 | 0.08954 | -0.042 | 13.621
11.5 | 1.217 | 0.09674 | -0.043 | 12.581
12 | 1.205 | 0.10443 | -0.043 | 11.542
12.5 | 1.184 | 0.11231 | -0.042 | 10.541
13 | 1.153 | 0.12275 | -0.042 | 9.392
13.5 | 1.112 | 0.13434 | -0.04 | 8.28
14 | 1.063 | 0.14586 | -0.04 | 7.287
14.5 | 1.005 | 0.15995 | -0.039 | 6.283
15 | 0.94 | 0.17901 | -0.038 | 5.249
15.5 | 0.867 | 0.19639 | -0.038 | 4.416
16 | 0.789 | 0.22052 | -0.037 | 3.578

## 14. Re 100k Mach 0.25 (2)
BIGFOIL.COM POLAR EXPORT
goe328
GOE 328 |  |  |  | Cl Max: | 1.3627 | at alpha= | 11.5 | deg
XFOIL ncrit=9 |  |  |  | L/D Max: | 54.937 | at alpha= | 8 | deg
Re: | 100000 |  |  | Cd Min: | 0.25883 | at alpha= | -20 | deg
Mach: | 0.25 |  |  | Cl=0 at alpha= | -2.8197 | deg
|  |  |  | @ Cl=0.1, Cd= | 0.036152
|  |  |  | @ Cl=0.4, Cd= | 0.02316
|  |  |  | @ Cl=0.6, Cd= | 0.018218
alpha (deg) | Cl | Cd | Cm | Cl/Cd
-20 | -0.7253 | 0.25883 | 0.0619 | -2.8022
-19.5 | -0.7062 | 0.25197 | 0.0578 | -2.8027
-19 | -0.687 | 0.24545 | 0.0536 | -2.7989
-18.5 | -0.6676 | 0.23919 | 0.0491 | -2.7911
-18 | -0.6496 | 0.23513 | 0.0434 | -2.7627
-17 | -0.612 | 0.21966 | 0.0361 | -2.7861
-16.5 | -0.593 | 0.21246 | 0.0329 | -2.7911
-16 | -0.5745 | 0.20585 | 0.0292 | -2.7909
-15.5 | -0.5569 | 0.20006 | 0.0248 | -2.7837
-15 | -0.547 | 0.19853 | 0.0188 | -2.7553
-14.5 | -0.5301 | 0.19022 | 0.0154 | -2.7868
-14 | -0.5065 | 0.17934 | 0.0145 | -2.8242
-13.5 | -0.4895 | 0.17251 | 0.0117 | -2.8375
-13 | -0.4742 | 0.16637 | 0.0082 | -2.8503
-12.5 | -0.4671 | 0.16358 | 0.0027 | -2.8555
-12 | -0.4691 | 0.16233 | -0.0035 | -2.8898
-11.5 | -0.4331 | 0.14644 | -0.0014 | -2.9575
-11 | -0.4167 | 0.13942 | -0.0032 | -2.9888
-10.5 | -0.4035 | 0.13329 | -0.0063 | -3.0272
-10 | -0.3994 | 0.13003 | -0.0121 | -3.0716
-9.5 | -0.403 | 0.12811 | -0.0196 | -3.1457
-9 | -0.3679 | 0.11407 | -0.0157 | -3.2252
-8.5 | -0.3521 | 0.10762 | -0.0173 | -3.2717
-8 | -0.3425 | 0.10237 | -0.0213 | -3.3457
-7.5 | -0.3479 | 0.10047 | -0.0318 | -3.4627
-7 | -0.3331 | 0.09155 | -0.0312 | -3.6384
-6.5 | -0.3196 | 0.08502 | -0.0282 | -3.7591
-6 | -0.3243 | 0.08109 | -0.0272 | -3.9993
-5.5 | -0.334 | 0.07994 | -0.0327 | -4.1781
-5 | -0.3355 | 0.07404 | -0.0305 | -4.5313
-4.5 | -0.3053 | 0.06751 | -0.032 | -4.5223
-4 | -0.2126 | 0.05846 | -0.0502 | -3.6367
-3.5 | -0.1096 | 0.05139 | -0.0681 | -2.1327
-3 | -0.0269 | 0.04539 | -0.0781 | -0.59264
-2.5 | 0.0477 | 0.03891 | -0.085 | 1.2259
-2 | 0.1224 | 0.03497 | -0.0909 | 3.5001
-0.5 | 0.383 | 0.02368 | -0.1024 | 16.174
0 | 0.4445 | 0.0218 | -0.1009 | 20.3899
0.5 | 0.5005 | 0.02041 | -0.0984 | 24.5223
1 | 0.5537 | 0.01908 | -0.0954 | 29.0199
1.5 | 0.6058 | 0.01811 | -0.0923 | 33.4511
2 | 0.659 | 0.01627 | -0.0902 | 40.504
2.5 | 0.712 | 0.01573 | -0.0869 | 45.2638
3 | 0.7662 | 0.01614 | -0.0853 | 47.4721
3.5 | 0.8209 | 0.01662 | -0.084 | 49.3923
4 | 0.8756 | 0.01719 | -0.0827 | 50.9366
4.5 | 0.9303 | 0.01789 | -0.0817 | 52.0011
5 | 0.9847 | 0.01877 | -0.0807 | 52.4614
5.5 | 1.0393 | 0.01985 | -0.0799 | 52.3577
6 | 1.0939 | 0.02107 | -0.0791 | 51.9174
6.5 | 1.1464 | 0.02227 | -0.0779 | 51.4773
7 | 1.1957 | 0.02276 | -0.0755 | 52.5351
7.5 | 1.2385 | 0.02279 | -0.0721 | 54.344
8 | 1.2652 | 0.02303 | -0.0665 | 54.937
8.5 | 1.2528 | 0.02908 | -0.0586 | 43.0812
9 | 1.2522 | 0.03324 | -0.0516 | 37.6715
9.5 | 1.252 | 0.03762 | -0.046 | 33.2802
10 | 1.2733 | 0.04158 | -0.0415 | 30.6229
10.5 | 1.3298 | 0.04649 | -0.0393 | 28.604
11 | 1.3568 | 0.05186 | -0.036 | 26.1627
11.5 | 1.3627 | 0.05842 | -0.0322 | 23.3259
12 | 1.3472 | 0.06591 | -0.029 | 20.44
12.5 | 1.3187 | 0.07468 | -0.0281 | 17.658
13 | 1.2812 | 0.08527 | -0.0301 | 15.0252
13.5 | 1.2377 | 0.09806 | -0.0354 | 12.6219
14 | 1.1924 | 0.11314 | -0.0436 | 10.5392
14.5 | 1.1542 | 0.12965 | -0.0531 | 8.9024
15 | 1.036 | 0.18621 | -0.0923 | 5.5636
15.5 | 1.0289 | 0.20244 | -0.1028 | 5.0825
16 | 1.0659 | 0.21323 | -0.101 | 4.9988
16.5 | 1.0552 | 0.21902 | -0.1102 | 4.8178

## 15. Re 100k Mach 0.50 (1)
BIGFOIL.COM POLAR EXPORT
goe328
GOE 328 |  |  |  | Cl Max: | 1.264 | at alpha= | 20 | deg
JavaFoil+Calcfoil stall+Eppler ext transition |  |  |  | L/D Max: | 46.458 | at alpha= | 4 | deg
Re: | 100000 |  |  | Cd Min: | 0.01394 | at alpha= | 0 | deg
Mach: | 0.5 |  |  | Cl=0 at alpha= | -3.7727 | deg
|  |  |  | @ Cl=0.1, Cd= | 0.04506
|  |  |  | @ Cl=0.4, Cd= | 0.029324
|  |  |  | @ Cl=0.6, Cd= | 0.016078
alpha (deg) | Cl | Cd | Cm | Cl/Cd
-20 | -0.808 | 0.2816 | -0.029 | -2.87
-19.5 | -0.784 | 0.28102 | -0.029 | -2.791
-19 | -0.761 | 0.26635 | -0.029 | -2.857
-18.5 | -0.737 | 0.26006 | -0.029 | -2.834
-18 | -0.713 | 0.25875 | -0.03 | -2.757
-17.5 | -0.69 | 0.25581 | -0.03 | -2.696
-17 | -0.666 | 0.24994 | -0.03 | -2.663
-16.5 | -0.641 | 0.26502 | -0.03 | -2.419
-16 | -0.617 | 0.23537 | -0.031 | -2.623
-15.5 | -0.593 | 0.25262 | -0.03 | -2.346
-15 | -0.569 | 0.22205 | -0.031 | -2.561
-14.5 | -0.544 | 0.21814 | -0.031 | -2.495
-14 | -0.52 | 0.21226 | -0.032 | -2.449
-13.5 | -0.495 | 0.20845 | -0.032 | -2.375
-13 | -0.47 | 0.20311 | -0.032 | -2.316
-12.5 | -0.446 | 0.20383 | -0.033 | -2.186
-12 | -0.42 | 0.23075 | -0.032 | -1.822
-11.5 | -0.396 | 0.19381 | -0.033 | -2.042
-11 | -0.371 | 0.27621 | -0.034 | -1.342
-10.5 | -0.344 | 0.19048 | -0.03 | -1.808
-10 | -0.319 | 0.19014 | -0.03 | -1.679
-9.5 | -0.294 | 0.18699 | -0.03 | -1.573
-9 | -0.269 | 0.18386 | -0.031 | -1.462
-8.5 | -0.243 | 0.18105 | -0.031 | -1.345
-8 | -0.218 | 0.14234 | -0.032 | -1.532
-7.5 | -0.193 | 0.11827 | -0.033 | -1.629
-7 | -0.167 | 0.12505 | -0.033 | -1.336
-6.5 | -0.141 | 0.11861 | -0.033 | -1.192
-6 | -0.116 | 0.12557 | -0.034 | -0.921
-5.5 | -0.09 | 0.12429 | -0.034 | -0.723
-5 | -0.064 | 0.1231 | -0.034 | -0.52
-4.5 | -0.055 | 0.07462 | -0.034 | -0.733
-4 | -0.02 | 0.05735 | -0.034 | -0.355
-3.5 | 0.024 | 0.05101 | -0.035 | 0.48
-3 | 0.074 | 0.0466 | -0.035 | 1.58
-2.5 | 0.125 | 0.04358 | -0.036 | 2.872
-2 | 0.178 | 0.0414 | -0.036 | 4.298
-1.5 | 0.232 | 0.04128 | -0.037 | 5.611
-1 | 0.286 | 0.04024 | -0.037 | 7.098
-0.5 | 0.34 | 0.03958 | -0.038 | 8.588
0 | 0.49 | 0.01394 | -0.039 | 35.178
0.5 | 0.558 | 0.01594 | -0.04 | 35.003
1 | 0.625 | 0.01616 | -0.041 | 38.676
1.5 | 0.69 | 0.01647 | -0.042 | 41.919
2 | 0.756 | 0.01692 | -0.043 | 44.672
2.5 | 0.813 | 0.01753 | -0.05 | 46.344
3 | 0.873 | 0.02024 | -0.09 | 43.137
3.5 | 0.933 | 0.02159 | -0.091 | 43.22
4 | 0.995 | 0.02141 | -0.091 | 46.458
4.5 | 1.053 | 0.02505 | -0.092 | 42.048
5 | 1.11 | 0.02632 | -0.092 | 42.151
5.5 | 1.163 | 0.02774 | -0.093 | 41.921
6 | 1.214 | 0.02936 | -0.093 | 41.33
6.5 | 1.056 | 0.05108 | -0.046 | 20.668
7 | 1.095 | 0.05483 | -0.046 | 19.974
7.5 | 1.131 | 0.05971 | -0.046 | 18.934
8 | 1.16 | 0.06548 | -0.046 | 17.712
8.5 | 1.181 | 0.07149 | -0.045 | 16.513
9 | 1.189 | 0.08209 | -0.045 | 14.484
9.5 | 1.118 | 0.09644 | -0.045 | 11.589
10 | 0.724 | 0.15033 | -0.039 | 4.818
10.5 | 0.752 | 0.19102 | -0.046 | 3.937
11 | 0.778 | 0.19495 | -0.046 | 3.993
11.5 | 0.805 | 0.19854 | -0.046 | 4.053
12 | 0.831 | 0.20233 | -0.047 | 4.107
12.5 | 0.857 | 0.21155 | -0.047 | 4.052
13 | 0.884 | 0.2209 | -0.048 | 4
13.5 | 0.913 | 0.22494 | -0.055 | 4.059
14 | 0.939 | 0.23439 | -0.056 | 4.007
14.5 | 0.965 | 0.2583 | -0.056 | 3.735
15 | 0.991 | 0.2638 | -0.056 | 3.757
15.5 | 1.017 | 0.26321 | -0.057 | 3.864
16 | 1.043 | 0.2756 | -0.058 | 3.786
16.5 | 1.07 | 0.28332 | -0.06 | 3.777
17 | 1.101 | 0.30231 | -0.066 | 3.643
17.5 | 1.128 | 0.30135 | -0.067 | 3.743
18 | 1.154 | 0.3098 | -0.068 | 3.725
18.5 | 1.18 | 0.33432 | -0.069 | 3.53
19 | 1.211 | 0.36096 | -0.073 | 3.356
19.5 | 1.238 | 0.34472 | -0.074 | 3.591
20 | 1.264 | 0.35832 | -0.075 | 3.526

## 16. Re 100k Mach 0.50 (2)
BIGFOIL.COM POLAR EXPORT
goe328
GOE 328 |  |  |  | Cl Max: | 1.3218 | at alpha= | 7.5 | deg
XFOIL ncrit=9 |  |  |  | L/D Max: | 47.7686 | at alpha= | 4 | deg
Re: | 100000 |  |  | Cd Min: | 0.28076 | at alpha= | -20 | deg
Mach: | 0.5 |  |  | Cl=0 at alpha= | -2.9765 | deg
|  |  |  | @ Cl=0.1, Cd= | 0.041635
|  |  |  | @ Cl=0.4, Cd= | 0.027297
|  |  |  | @ Cl=0.6, Cd= | 0.02126
alpha (deg) | Cl | Cd | Cm | Cl/Cd
-20 | -0.7861 | 0.28076 | 0.0719 | -2.7999
-19.5 | -0.7624 | 0.27299 | 0.0664 | -2.7928
-19 | -0.739 | 0.26704 | 0.0601 | -2.7674
-18 | -0.6922 | 0.24957 | 0.0504 | -2.7736
-17.5 | -0.6687 | 0.24117 | 0.046 | -2.7727
-17 | -0.6454 | 0.23338 | 0.0412 | -2.7654
-16.5 | -0.6223 | 0.22598 | 0.0363 | -2.7538
-16 | -0.6027 | 0.22257 | 0.0296 | -2.7079
-15.5 | -0.5817 | 0.21492 | 0.0248 | -2.7066
-15 | -0.5555 | 0.20317 | 0.0225 | -2.7342
-14.5 | -0.5331 | 0.19536 | 0.0188 | -2.7288
-14 | -0.5117 | 0.18812 | 0.0146 | -2.7201
-13.5 | -0.4953 | 0.18432 | 0.0088 | -2.6872
-12.5 | -0.4529 | 0.16683 | 0.0025 | -2.7147
-12 | -0.4322 | 0.15909 | -0.0002 | -2.7167
-11.5 | -0.4138 | 0.15236 | -0.0037 | -2.7159
-11 | -0.4065 | 0.14998 | -0.0096 | -2.7104
-10 | -0.3642 | 0.13196 | -0.0136 | -2.7599
-9.5 | -0.3459 | 0.12499 | -0.0159 | -2.7674
-9 | -0.334 | 0.12003 | -0.0201 | -2.7826
-8.5 | -0.3412 | 0.11984 | -0.0281 | -2.8471
-8 | -0.3043 | 0.10659 | -0.0256 | -2.8549
-7.5 | -0.2869 | 0.10007 | -0.027 | -2.867
-7 | -0.2805 | 0.09559 | -0.03 | -2.9344
-6.5 | -0.3136 | 0.09652 | -0.0322 | -3.2491
-6 | -0.3155 | 0.08941 | -0.0243 | -3.5287
-5.5 | -0.3344 | 0.08629 | -0.0178 | -3.8753
-5 | -0.3261 | 0.08183 | -0.0223 | -3.9851
-4.5 | -0.2497 | 0.07207 | -0.0411 | -3.4647
-4 | -0.1624 | 0.06307 | -0.0605 | -2.5749
-3.5 | -0.0881 | 0.05575 | -0.0724 | -1.5803
-3 | -0.0038 | 0.04872 | -0.0851 | -0.077997
-2.5 | 0.0771 | 0.04273 | -0.0941 | 1.8044
-0.5 | 0.415 | 0.02658 | -0.1092 | 15.6132
0 | 0.4818 | 0.02405 | -0.1073 | 20.0333
0.5 | 0.5468 | 0.0224 | -0.1045 | 24.4107
1 | 0.6098 | 0.02105 | -0.1016 | 28.9691
1.5 | 0.6715 | 0.02 | -0.0987 | 33.575
2 | 0.7338 | 0.01954 | -0.0964 | 37.5537
2.5 | 0.7926 | 0.01776 | -0.0934 | 44.6284
3 | 0.855 | 0.01851 | -0.0916 | 46.1912
3.5 | 0.9168 | 0.01938 | -0.0899 | 47.3065
4 | 0.9783 | 0.02048 | -0.0883 | 47.7686
4.5 | 1.0407 | 0.02181 | -0.0868 | 47.7166
5 | 1.0996 | 0.02367 | -0.0852 | 46.4554
5.5 | 1.1554 | 0.02591 | -0.0833 | 44.5928
6 | 1.2087 | 0.02857 | -0.0812 | 42.3066
6.5 | 1.2627 | 0.02937 | -0.0767 | 42.9928
7 | 1.3113 | 0.02796 | -0.0691 | 46.8991
7.5 | 1.3218 | 0.02823 | -0.0589 | 46.8225
8 | 1.2871 | 0.03417 | -0.0505 | 37.6675
8.5 | 1.2546 | 0.04272 | -0.0476 | 29.368
9 | 1.2282 | 0.0518 | -0.0469 | 23.7104
9.5 | 1.2177 | 0.05953 | -0.0454 | 20.4552
10 | 1.2247 | 0.06535 | -0.0414 | 18.7406
10.5 | 1.2268 | 0.07265 | -0.0394 | 16.8864
11 | 1.2177 | 0.08172 | -0.0395 | 14.9009
11.5 | 1.1903 | 0.0943 | -0.0447 | 12.6225
12 | 1.157 | 0.10889 | -0.0524 | 10.6254
12.5 | 1.122 | 0.12537 | -0.0622 | 8.9495

## 17. Re 250k Mach 0.00 (1)
BIGFOIL.COM POLAR EXPORT
goe328
GOE 328 |  |  |  | Cl Max: | 1.365 | at alpha= | 9 | deg
JavaFoil+Calcfoil stall+Eppler ext transition |  |  |  | L/D Max: | 66.459 | at alpha= | 4.5 | deg
Re: | 250000 |  |  | Cd Min: | 0.01032 | at alpha= | 0 | deg
Mach: | 0 |  |  | Cl=0 at alpha= | -3.7674 | deg
|  |  |  | @ Cl=0.1, Cd= | 0.03753
|  |  |  | @ Cl=0.4, Cd= | 0.015138
|  |  |  | @ Cl=0.6, Cd= | 0.015304
alpha (deg) | Cl | Cd | Cm | Cl/Cd
-20 | -0.455 | 0.29408 | -0.022 | -1.547
-19.5 | -0.471 | 0.28064 | -0.022 | -1.678
-19 | -0.487 | 0.26517 | -0.022 | -1.836
-18.5 | -0.502 | 0.24472 | -0.022 | -2.053
-18 | -0.518 | 0.23481 | -0.022 | -2.204
-17.5 | -0.527 | 0.21597 | -0.023 | -2.44
-17 | -0.531 | 0.20836 | -0.023 | -2.548
-16.5 | -0.534 | 0.19462 | -0.023 | -2.744
-16 | -0.536 | 0.18508 | -0.023 | -2.895
-15.5 | -0.536 | 0.17365 | -0.024 | -3.089
-15 | -0.536 | 0.15345 | -0.024 | -3.491
-14.5 | -0.533 | 0.14432 | -0.024 | -3.696
-14 | -0.53 | 0.1359 | -0.025 | -3.897
-13.5 | -0.524 | 0.12809 | -0.025 | -4.09
-13 | -0.516 | 0.12491 | -0.025 | -4.132
-12.5 | -0.507 | 0.11775 | -0.025 | -4.302
-12 | -0.495 | 0.10792 | -0.025 | -4.587
-11.5 | -0.481 | 0.10419 | -0.026 | -4.618
-11 | -0.465 | 0.09542 | -0.026 | -4.875
-10.5 | -0.447 | 0.0882 | -0.026 | -5.067
-10 | -0.426 | 0.08306 | -0.027 | -5.133
-9.5 | -0.403 | 0.07694 | -0.027 | -5.244
-9 | -0.378 | 0.07314 | -0.027 | -5.173
-8.5 | -0.351 | 0.06847 | -0.028 | -5.126
-8 | -0.321 | 0.06376 | -0.028 | -5.04
-7.5 | -0.29 | 0.06084 | -0.028 | -4.762
-7 | -0.256 | 0.05811 | -0.028 | -4.406
-6.5 | -0.221 | 0.05479 | -0.029 | -4.025
-6 | -0.183 | 0.051 | -0.029 | -3.594
-5.5 | -0.145 | 0.04817 | -0.029 | -3.001
-5 | -0.104 | 0.0459 | -0.03 | -2.274
-4.5 | -0.063 | 0.04352 | -0.03 | -1.445
-4 | -0.02 | 0.04158 | -0.031 | -0.49
-3.5 | 0.023 | 0.03998 | -0.031 | 0.579
-3 | 0.067 | 0.03852 | -0.031 | 1.75
-2.5 | 0.112 | 0.03717 | -0.032 | 3.023
-2 | 0.158 | 0.0362 | -0.032 | 4.359
-1.5 | 0.204 | 0.03626 | -0.033 | 5.617
-1 | 0.25 | 0.0348 | -0.034 | 7.18
-0.5 | 0.296 | 0.03441 | -0.034 | 8.608
0 | 0.426 | 0.01032 | -0.035 | 41.317
0.5 | 0.484 | 0.01132 | -0.036 | 42.768
1 | 0.542 | 0.01231 | -0.037 | 44.007
1.5 | 0.599 | 0.0153 | -0.077 | 39.129
2 | 0.656 | 0.01555 | -0.078 | 42.158
2.5 | 0.713 | 0.01419 | -0.078 | 50.208
3 | 0.769 | 0.01441 | -0.079 | 53.385
3.5 | 0.826 | 0.01345 | -0.08 | 61.433
4 | 0.883 | 0.01523 | -0.081 | 57.981
4.5 | 0.939 | 0.01413 | -0.082 | 66.459
5 | 0.994 | 0.01938 | -0.082 | 51.318
5.5 | 1.049 | 0.02 | -0.083 | 52.454
6 | 1.103 | 0.02067 | -0.084 | 53.349
6.5 | 1.156 | 0.0214 | -0.085 | 54.018
7 | 1.208 | 0.02215 | -0.086 | 54.539
7.5 | 1.259 | 0.0229 | -0.086 | 54.981
8 | 1.28 | 0.02444 | -0.085 | 52.369
8.5 | 1.324 | 0.0253 | -0.086 | 52.334
9 | 1.365 | 0.02655 | -0.086 | 51.392
9.5 | 1.16 | 0.06413 | -0.042 | 18.096
10 | 1.186 | 0.06817 | -0.042 | 17.395
10.5 | 1.207 | 0.07267 | -0.042 | 16.61
11 | 1.224 | 0.07723 | -0.043 | 15.855
11.5 | 1.237 | 0.08235 | -0.044 | 15.02
12 | 1.244 | 0.08718 | -0.045 | 14.272
12.5 | 1.246 | 0.09252 | -0.045 | 13.473
13 | 1.243 | 0.09811 | -0.045 | 12.671
13.5 | 1.235 | 0.10617 | -0.046 | 11.63
14 | 1.221 | 0.11167 | -0.045 | 10.938

## 18. Re 250k Mach 0.00 (2)
BIGFOIL.COM POLAR EXPORT
goe328
GOE 328 |  |  |  | Cl Max: | 1.4289 | at alpha= | 12.5 | deg
XFOIL ncrit=9 |  |  |  | L/D Max: | 81.5 | at alpha= | 7 | deg
Re: | 250000 |  |  | Cd Min: | 0.21686 | at alpha= | 17.5 | deg
Mach: | 0 |  |  | Cl=0 at alpha= | -99 | deg
|  |  |  | @ Cl=0.1, Cd= | 0.01453
|  |  |  | @ Cl=0.4, Cd= | 0.01453
|  |  |  | @ Cl=0.6, Cd= | 0.011351
alpha (deg) | Cl | Cd | Cm | Cl/Cd
0 | 0.4124 | 0.01453 | -0.0834 | 28.3827
0.5 | 0.4683 | 0.01378 | -0.0826 | 33.984
1 | 0.5234 | 0.01245 | -0.0821 | 42.0402
1.5 | 0.5789 | 0.01185 | -0.0818 | 48.8523
2.5 | 0.6829 | 0.00939 | -0.0797 | 72.7263
3 | 0.7375 | 0.00971 | -0.0792 | 75.9526
3.5 | 0.7916 | 0.01011 | -0.0789 | 78.2987
4 | 0.8453 | 0.0106 | -0.0785 | 79.7453
4.5 | 0.8986 | 0.01119 | -0.0782 | 80.3038
5 | 0.9516 | 0.01185 | -0.0778 | 80.3038
5.5 | 1.0043 | 0.01249 | -0.0774 | 80.4083
6 | 1.056 | 0.01311 | -0.0769 | 80.5492
6.5 | 1.1069 | 0.01362 | -0.0763 | 81.2702
7 | 1.1573 | 0.0142 | -0.0757 | 81.5
7.5 | 1.2052 | 0.01497 | -0.0747 | 80.5077
8 | 1.2245 | 0.01928 | -0.0706 | 63.5114
8.5 | 1.2566 | 0.02175 | -0.0675 | 57.7747
9 | 1.281 | 0.02449 | -0.0635 | 52.3071
9.5 | 1.3043 | 0.02694 | -0.0594 | 48.415
10 | 1.312 | 0.03031 | -0.0535 | 43.286
10.5 | 1.3301 | 0.03347 | -0.0494 | 39.7401
11 | 1.3517 | 0.03655 | -0.0461 | 36.9822
11.5 | 1.3755 | 0.04002 | -0.0432 | 34.3703
12 | 1.4116 | 0.04453 | -0.0411 | 31.7
12.5 | 1.4289 | 0.05016 | -0.0381 | 28.4868
13 | 1.425 | 0.05535 | -0.0346 | 25.7453
13.5 | 1.4162 | 0.06238 | -0.0321 | 22.7028
14 | 1.3959 | 0.0708 | -0.0308 | 19.7161
14.5 | 1.3668 | 0.08067 | -0.0314 | 16.9431
15 | 1.3342 | 0.09209 | -0.0337 | 14.488
15.5 | 1.0667 | 0.17122 | -0.0836 | 6.23
16 | 1.0642 | 0.18356 | -0.0905 | 5.7976
16.5 | 1.0804 | 0.18783 | -0.091 | 5.752
17 | 1.069 | 0.20556 | -0.1023 | 5.2004
17.5 | 1.074 | 0.21686 | -0.1097 | 4.9525

## 19. Re 250k Mach 0.10 (1)
BIGFOIL.COM POLAR EXPORT
goe328
GOE 328 |  |  |  | Cl Max: | 1.369 | at alpha= | 9 | deg
JavaFoil+Calcfoil stall+Eppler ext transition |  |  |  | L/D Max: | 66.743 | at alpha= | 4.5 | deg
Re: | 250000 |  |  | Cd Min: | 0.01027 | at alpha= | 0 | deg
Mach: | 0.1 |  |  | Cl=0 at alpha= | -3.7674 | deg
|  |  |  | @ Cl=0.1, Cd= | 0.03761
|  |  |  | @ Cl=0.4, Cd= | 0.015474
|  |  |  | @ Cl=0.6, Cd= | 0.015189
alpha (deg) | Cl | Cd | Cm | Cl/Cd
-20 | -0.407 | 0.31819 | -0.022 | -1.28
-19.5 | -0.425 | 0.30021 | -0.022 | -1.417
-19 | -0.444 | 0.28002 | -0.022 | -1.584
-18.5 | -0.462 | 0.26581 | -0.022 | -1.737
-18 | -0.479 | 0.24645 | -0.023 | -1.945
-17.5 | -0.491 | 0.22969 | -0.023 | -2.14
-17 | -0.498 | 0.21614 | -0.023 | -2.303
-16.5 | -0.503 | 0.20526 | -0.023 | -2.451
-16 | -0.507 | 0.19182 | -0.024 | -2.645
-15.5 | -0.51 | 0.17967 | -0.024 | -2.84
-15 | -0.512 | 0.1573 | -0.024 | -3.256
-14.5 | -0.512 | 0.14918 | -0.025 | -3.433
-14 | -0.51 | 0.14027 | -0.025 | -3.639
-13.5 | -0.507 | 0.13204 | -0.025 | -3.84
-13 | -0.501 | 0.12745 | -0.025 | -3.934
-12.5 | -0.494 | 0.1201 | -0.025 | -4.112
-12 | -0.484 | 0.11332 | -0.025 | -4.272
-11.5 | -0.472 | 0.10433 | -0.026 | -4.525
-11 | -0.458 | 0.09825 | -0.026 | -4.659
-10.5 | -0.441 | 0.09017 | -0.026 | -4.891
-10 | -0.422 | 0.0834 | -0.027 | -5.056
-9.5 | -0.4 | 0.0784 | -0.027 | -5.101
-9 | -0.376 | 0.07339 | -0.027 | -5.12
-8.5 | -0.349 | 0.06955 | -0.028 | -5.02
-8 | -0.32 | 0.06533 | -0.028 | -4.902
-7.5 | -0.289 | 0.06162 | -0.028 | -4.691
-7 | -0.256 | 0.05818 | -0.028 | -4.396
-6.5 | -0.221 | 0.0548 | -0.029 | -4.025
-6 | -0.184 | 0.05147 | -0.029 | -3.565
-5.5 | -0.145 | 0.04849 | -0.03 | -2.986
-5 | -0.105 | 0.04589 | -0.03 | -2.28
-4.5 | -0.063 | 0.04374 | -0.03 | -1.442
-4 | -0.02 | 0.04174 | -0.031 | -0.489
-3.5 | 0.023 | 0.03999 | -0.031 | 0.581
-3 | 0.068 | 0.03852 | -0.032 | 1.757
-2.5 | 0.113 | 0.03724 | -0.032 | 3.03
-2 | 0.159 | 0.03625 | -0.033 | 4.373
-1.5 | 0.205 | 0.03628 | -0.033 | 5.64
-1 | 0.251 | 0.03479 | -0.034 | 7.215
-0.5 | 0.298 | 0.03443 | -0.034 | 8.647
0 | 0.428 | 0.01027 | -0.035 | 41.685
0.5 | 0.486 | 0.01137 | -0.036 | 42.786
1 | 0.544 | 0.01237 | -0.037 | 44.014
1.5 | 0.602 | 0.01529 | -0.077 | 39.346
2 | 0.659 | 0.01549 | -0.078 | 42.545
2.5 | 0.716 | 0.01423 | -0.079 | 50.326
3 | 0.773 | 0.01436 | -0.08 | 53.852
3.5 | 0.83 | 0.01346 | -0.08 | 61.707
4 | 0.888 | 0.01524 | -0.081 | 58.234
4.5 | 0.944 | 0.01414 | -0.082 | 66.743
5 | 0.999 | 0.01947 | -0.083 | 51.313
5.5 | 1.054 | 0.02009 | -0.084 | 52.457
6 | 1.108 | 0.02079 | -0.084 | 53.308
6.5 | 1.161 | 0.02153 | -0.085 | 53.925
7 | 1.213 | 0.02222 | -0.086 | 54.605
7.5 | 1.24 | 0.02357 | -0.085 | 52.602
8 | 1.285 | 0.02464 | -0.086 | 52.143
8.5 | 1.329 | 0.02553 | -0.086 | 52.043
9 | 1.369 | 0.02682 | -0.087 | 51.047
9.5 | 1.165 | 0.06416 | -0.043 | 18.155
10 | 1.19 | 0.06827 | -0.043 | 17.425
10.5 | 1.21 | 0.07284 | -0.043 | 16.609
11 | 1.225 | 0.07763 | -0.043 | 15.78
11.5 | 1.236 | 0.08232 | -0.044 | 15.01
12 | 1.241 | 0.08748 | -0.045 | 14.189
12.5 | 1.241 | 0.09307 | -0.045 | 13.331
13 | 1.234 | 0.09895 | -0.045 | 12.474
13.5 | 1.223 | 0.10573 | -0.046 | 11.564
14 | 1.206 | 0.11396 | -0.045 | 10.578

## 20. Re 250k Mach 0.10 (2)
BIGFOIL.COM POLAR EXPORT
goe328
GOE 328 |  |  |  | Cl Max: | 1.422 | at alpha= | 12.5 | deg
XFOIL ncrit=9 |  |  |  | L/D Max: | 81.3277 | at alpha= | 7 | deg
Re: | 250000 |  |  | Cd Min: | 0.21836 | at alpha= | 17.5 | deg
Mach: | 0.1 |  |  | Cl=0 at alpha= | -99 | deg
|  |  |  | @ Cl=0.1, Cd= | 0.01459
|  |  |  | @ Cl=0.4, Cd= | 0.01459
|  |  |  | @ Cl=0.6, Cd= | 0.011796
alpha (deg) | Cl | Cd | Cm | Cl/Cd
0 | 0.4144 | 0.01459 | -0.0838 | 28.403
0.5 | 0.4708 | 0.01384 | -0.083 | 34.0173
1 | 0.5262 | 0.0125 | -0.0825 | 42.096
1.5 | 0.582 | 0.01189 | -0.0821 | 48.9487
2 | 0.6378 | 0.0116 | -0.0817 | 54.9828
2.5 | 0.6866 | 0.00944 | -0.08 | 72.7331
3 | 0.7416 | 0.00976 | -0.0796 | 75.9836
3.5 | 0.796 | 0.01017 | -0.0792 | 78.2694
4 | 0.8501 | 0.01067 | -0.0788 | 79.672
4.5 | 0.9037 | 0.01126 | -0.0784 | 80.2575
5 | 0.9569 | 0.01195 | -0.078 | 80.0753
5.5 | 1.0099 | 0.0126 | -0.0776 | 80.1508
6 | 1.062 | 0.01321 | -0.0771 | 80.3936
6.5 | 1.113 | 0.01375 | -0.0764 | 80.9455
7 | 1.1638 | 0.01431 | -0.0757 | 81.3277
7.5 | 1.2111 | 0.01518 | -0.0746 | 79.7826
8 | 1.2296 | 0.01959 | -0.0702 | 62.7667
8.5 | 1.2608 | 0.02211 | -0.0669 | 57.024
9 | 1.2839 | 0.02489 | -0.0626 | 51.583
9.5 | 1.304 | 0.02744 | -0.058 | 47.5219
10 | 1.3107 | 0.03102 | -0.0522 | 42.2534
10.5 | 1.3295 | 0.03423 | -0.0482 | 38.8402
11 | 1.3511 | 0.03746 | -0.045 | 36.0678
11.5 | 1.3749 | 0.04109 | -0.042 | 33.4607
12 | 1.4088 | 0.04578 | -0.0397 | 30.7733
12.5 | 1.422 | 0.05176 | -0.0366 | 27.473
13 | 1.4139 | 0.05736 | -0.0334 | 24.6496
13.5 | 1.4009 | 0.06478 | -0.0314 | 21.6255
14 | 1.3777 | 0.07367 | -0.0309 | 18.701
14.5 | 1.3468 | 0.08402 | -0.0324 | 16.0295
15 | 1.3127 | 0.09583 | -0.0359 | 13.6982
15.5 | 1.0655 | 0.17309 | -0.0848 | 6.1558
16 | 1.0622 | 0.18605 | -0.0923 | 5.7092
16.5 | 1.079 | 0.19036 | -0.0928 | 5.6682
17 | 1.0779 | 0.20322 | -0.0989 | 5.3041
17.5 | 1.0756 | 0.21836 | -0.111 | 4.9258

## 21. Re 250k Mach 0.25 (1)
BIGFOIL.COM POLAR EXPORT
goe328
GOE 328 |  |  |  | Cl Max: | 1.31 | at alpha= | 8 | deg
JavaFoil+Calcfoil stall+Eppler ext transition |  |  |  | L/D Max: | 68.08 | at alpha= | 4.5 | deg
Re: | 250000 |  |  | Cd Min: | 0.01028 | at alpha= | 0 | deg
Mach: | 0.25 |  |  | Cl=0 at alpha= | -3.7667 | deg
|  |  |  | @ Cl=0.1, Cd= | 0.037863
|  |  |  | @ Cl=0.4, Cd= | 0.017504
|  |  |  | @ Cl=0.6, Cd= | 0.012699
alpha (deg) | Cl | Cd | Cm | Cl/Cd
-16.5 | -0.198 | 0.41881 | -0.025 | -0.473
-16 | -0.234 | 0.35132 | -0.025 | -0.667
-15.5 | -0.265 | 0.29569 | -0.025 | -0.897
-15 | -0.293 | 0.23071 | -0.026 | -1.268
-14.5 | -0.317 | 0.20801 | -0.026 | -1.522
-14 | -0.338 | 0.20148 | -0.026 | -1.675
-13.5 | -0.355 | 0.1662 | -0.026 | -2.139
-13 | -0.37 | 0.15037 | -0.026 | -2.46
-12.5 | -0.381 | 0.13885 | -0.026 | -2.745
-12 | -0.388 | 0.1353 | -0.026 | -2.871
-11.5 | -0.392 | 0.12591 | -0.027 | -3.116
-11 | -0.392 | 0.11312 | -0.027 | -3.467
-10.5 | -0.388 | 0.10122 | -0.027 | -3.834
-10 | -0.38 | 0.09373 | -0.028 | -4.055
-9.5 | -0.368 | 0.0852 | -0.028 | -4.319
-9 | -0.352 | 0.07871 | -0.028 | -4.471
-8.5 | -0.332 | 0.07349 | -0.028 | -4.52
-8 | -0.309 | 0.06923 | -0.029 | -4.461
-7.5 | -0.282 | 0.0657 | -0.029 | -4.291
-7 | -0.252 | 0.06124 | -0.029 | -4.114
-6.5 | -0.219 | 0.05645 | -0.03 | -3.881
-6 | -0.184 | 0.0528 | -0.03 | -3.476
-5.5 | -0.146 | 0.04957 | -0.03 | -2.938
-5 | -0.106 | 0.04694 | -0.031 | -2.252
-4.5 | -0.064 | 0.04452 | -0.031 | -1.438
-4 | -0.021 | 0.04218 | -0.031 | -0.493
-3.5 | 0.024 | 0.04042 | -0.032 | 0.586
-3 | 0.069 | 0.03886 | -0.032 | 1.78
-2.5 | 0.115 | 0.03738 | -0.033 | 3.09
-2 | 0.162 | 0.03636 | -0.033 | 4.467
-1.5 | 0.21 | 0.03651 | -0.034 | 5.749
-1 | 0.258 | 0.03487 | -0.035 | 7.388
-0.5 | 0.306 | 0.03448 | -0.035 | 8.863
0 | 0.44 | 0.01028 | -0.036 | 42.802
0.5 | 0.5 | 0.01232 | -0.037 | 40.559
1 | 0.559 | 0.01247 | -0.038 | 44.862
1.5 | 0.618 | 0.0128 | -0.044 | 48.284
2 | 0.677 | 0.01568 | -0.08 | 43.175
2.5 | 0.736 | 0.01427 | -0.081 | 51.563
3 | 0.794 | 0.01442 | -0.082 | 55.084
3.5 | 0.853 | 0.01463 | -0.083 | 58.312
4 | 0.912 | 0.0155 | -0.083 | 58.818
4.5 | 0.969 | 0.01424 | -0.084 | 68.08
5 | 1.026 | 0.01988 | -0.085 | 51.611
5.5 | 1.082 | 0.02057 | -0.086 | 52.596
6 | 1.137 | 0.02134 | -0.087 | 53.274
6.5 | 1.191 | 0.02213 | -0.088 | 53.802
7 | 1.221 | 0.02319 | -0.087 | 52.634
7.5 | 1.265 | 0.0243 | -0.087 | 52.082
8 | 1.31 | 0.02548 | -0.088 | 51.414
8.5 | 1.12 | 0.05771 | -0.043 | 19.414
9 | 1.157 | 0.06159 | -0.044 | 18.784
9.5 | 1.183 | 0.06577 | -0.044 | 17.994
10 | 1.203 | 0.0699 | -0.043 | 17.205
10.5 | 1.215 | 0.07519 | -0.043 | 16.163
11 | 1.22 | 0.08019 | -0.043 | 15.219
11.5 | 1.219 | 0.0854 | -0.045 | 14.27
12 | 1.207 | 0.09342 | -0.046 | 12.924
12.5 | 1.186 | 0.09929 | -0.046 | 11.946
13 | 1.155 | 0.10742 | -0.046 | 10.754

## 22. Re 250k Mach 0.25 (2)
BIGFOIL.COM POLAR EXPORT
goe328
GOE 328 |  |  |  | Cl Max: | 1.3746 | at alpha= | 12 | deg
XFOIL ncrit=9 |  |  |  | L/D Max: | 80.2408 | at alpha= | 7 | deg
Re: | 250000 |  |  | Cd Min: | 0.25835 | at alpha= | -20 | deg
Mach: | 0.25 |  |  | Cl=0 at alpha= | -3.73 | deg
|  |  |  | @ Cl=0.1, Cd= | 0.031227
|  |  |  | @ Cl=0.4, Cd= | 0.016894
|  |  |  | @ Cl=0.6, Cd= | 0.012136
alpha (deg) | Cl | Cd | Cm | Cl/Cd
-20 | -0.7307 | 0.25835 | 0.0647 | -2.8283
-19.5 | -0.7117 | 0.25191 | 0.0604 | -2.8252
-19 | -0.6924 | 0.24533 | 0.0561 | -2.8223
-18.5 | -0.6725 | 0.2387 | 0.0514 | -2.8173
-17.5 | -0.6356 | 0.22559 | 0.042 | -2.8175
-17 | -0.6171 | 0.21808 | 0.0393 | -2.8297
-16.5 | -0.5987 | 0.21147 | 0.0356 | -2.8311
-16 | -0.5803 | 0.20476 | 0.0318 | -2.834
-15.5 | -0.562 | 0.19838 | 0.0271 | -2.8329
-14.5 | -0.5295 | 0.18422 | 0.0197 | -2.8743
-14 | -0.5122 | 0.17708 | 0.0174 | -2.8925
-13.5 | -0.4958 | 0.17045 | 0.0144 | -2.9088
-13 | -0.48 | 0.16377 | 0.0109 | -2.9309
-12.5 | -0.4691 | 0.15854 | 0.0055 | -2.9589
-11.5 | -0.4387 | 0.14285 | 0.0012 | -3.0711
-11 | -0.4235 | 0.13626 | -0.0008 | -3.108
-10.5 | -0.4095 | 0.12968 | -0.0037 | -3.1578
-10 | -0.3967 | 0.12351 | -0.0077 | -3.2119
-9.5 | -0.3942 | 0.11919 | -0.0153 | -3.3073
-9 | -0.3779 | 0.11033 | -0.0165 | -3.4252
-8.5 | -0.3585 | 0.10319 | -0.0166 | -3.4742
-8 | -0.344 | 0.09707 | -0.0192 | -3.5438
-7.5 | -0.3313 | 0.09111 | -0.0224 | -3.6363
-7 | -0.3241 | 0.08578 | -0.027 | -3.7783
-6.5 | -0.3284 | 0.08265 | -0.0362 | -3.9734
-6 | -0.2791 | 0.07148 | -0.0458 | -3.9046
-5.5 | -0.2191 | 0.06327 | -0.0554 | -3.4629
-5 | -0.1438 | 0.05498 | -0.0706 | -2.6155
-4.5 | -0.0752 | 0.04652 | -0.0821 | -1.6165
-4 | -0.0337 | 0.04151 | -0.0827 | -0.81185
-3.5 | 0.0287 | 0.03811 | -0.0853 | 0.75308
-3 | 0.075 | 0.03184 | -0.0866 | 2.3555
-2.5 | 0.1349 | 0.03037 | -0.0868 | 4.4419
-2 | 0.1857 | 0.02499 | -0.0878 | 7.431
-1.5 | 0.2437 | 0.02233 | -0.0881 | 10.9136
-1 | 0.3011 | 0.02011 | -0.0883 | 14.9727
-0.5 | 0.3572 | 0.01835 | -0.0884 | 19.4659
0 | 0.4204 | 0.0162 | -0.0873 | 25.9506
0.5 | 0.4847 | 0.01419 | -0.0851 | 34.1579
1 | 0.542 | 0.01278 | -0.0846 | 42.41
1.5 | 0.5993 | 0.01214 | -0.084 | 49.3657
2 | 0.657 | 0.01181 | -0.0836 | 55.6308
2.5 | 0.7072 | 0.00966 | -0.0819 | 73.2091
3 | 0.764 | 0.01004 | -0.0813 | 76.0956
3.5 | 0.8201 | 0.01051 | -0.0808 | 78.0304
4 | 0.8758 | 0.01109 | -0.0803 | 78.972
4.5 | 0.9314 | 0.01174 | -0.0798 | 79.3356
5 | 0.9865 | 0.01248 | -0.0793 | 79.0465
5.5 | 1.0413 | 0.01317 | -0.0786 | 79.0661
6 | 1.0952 | 0.01376 | -0.0778 | 79.593
6.5 | 1.1477 | 0.01432 | -0.0767 | 80.1466
7 | 1.1996 | 0.01495 | -0.0756 | 80.2408
7.5 | 1.2277 | 0.01806 | -0.072 | 67.979
8 | 1.2523 | 0.02153 | -0.0674 | 58.1654
8.5 | 1.2765 | 0.02428 | -0.0628 | 52.5741
9 | 1.2886 | 0.02726 | -0.0567 | 47.2707
9.5 | 1.2987 | 0.03061 | -0.0514 | 42.4273
10 | 1.3062 | 0.03496 | -0.0468 | 37.3627
10.5 | 1.3252 | 0.03882 | -0.0431 | 34.137
11 | 1.3451 | 0.04288 | -0.0398 | 31.3689
11.5 | 1.3637 | 0.04754 | -0.0367 | 28.6853
12 | 1.3746 | 0.05321 | -0.0338 | 25.8335
12.5 | 1.3745 | 0.06016 | -0.0317 | 22.8474
13 | 1.3581 | 0.06947 | -0.0305 | 19.5494
13.5 | 1.3276 | 0.07898 | -0.0323 | 16.8093
14 | 1.2951 | 0.09002 | -0.036 | 14.3868
14.5 | 1.2616 | 0.10261 | -0.0416 | 12.2951
15.5 | 1.1984 | 0.13212 | -0.0596 | 9.0705
16 | 1.1058 | 0.17016 | -0.0859 | 6.4986
16.5 | 1.0788 | 0.20146 | -0.1012 | 5.3549
17 | 1.0891 | 0.21059 | -0.1036 | 5.1717

## 23. Re 250k Mach 0.50 (1)
BIGFOIL.COM POLAR EXPORT
goe328
GOE 328 |  |  |  | Cl Max: | 1.314 | at alpha= | 7 | deg
JavaFoil+Calcfoil stall+Eppler ext transition |  |  |  | L/D Max: | 61.584 | at alpha= | 3.5 | deg
Re: | 250000 |  |  | Cd Min: | 0.01148 | at alpha= | 0 | deg
Mach: | 0.5 |  |  | Cl=0 at alpha= | -3.7727 | deg
|  |  |  | @ Cl=0.1, Cd= | 0.040394
|  |  |  | @ Cl=0.4, Cd= | 0.025628
|  |  |  | @ Cl=0.6, Cd= | 0.013152
alpha (deg) | Cl | Cd | Cm | Cl/Cd
-20 | -0.809 | 0.23408 | -0.029 | -3.454
-19.5 | -0.785 | 0.22416 | -0.029 | -3.5
-19 | -0.761 | 0.21484 | -0.03 | -3.542
-18.5 | -0.737 | 0.20934 | -0.03 | -3.522
-18 | -0.713 | 0.20408 | -0.03 | -3.496
-17.5 | -0.69 | 0.20388 | -0.03 | -3.383
-17 | -0.666 | 0.1941 | -0.03 | -3.429
-16.5 | -0.641 | 0.20433 | -0.03 | -3.138
-16 | -0.617 | 0.18314 | -0.031 | -3.371
-15.5 | -0.593 | 0.19921 | -0.031 | -2.976
-15 | -0.569 | 0.17531 | -0.031 | -3.245
-14.5 | -0.544 | 0.1699 | -0.032 | -3.204
-14 | -0.52 | 0.16598 | -0.032 | -3.132
-13.5 | -0.495 | 0.16344 | -0.033 | -3.03
-13 | -0.47 | 0.15993 | -0.033 | -2.942
-12.5 | -0.446 | 0.15414 | -0.033 | -2.891
-12 | -0.421 | 0.16827 | -0.033 | -2.499
-11.5 | -0.396 | 0.14661 | -0.034 | -2.7
-11 | -0.371 | 0.19224 | -0.034 | -1.929
-10.5 | -0.345 | 0.14669 | -0.031 | -2.349
-10 | -0.319 | 0.13806 | -0.031 | -2.313
-9.5 | -0.294 | 0.13505 | -0.031 | -2.178
-9 | -0.269 | 0.13285 | -0.031 | -2.023
-8.5 | -0.243 | 0.12937 | -0.032 | -1.882
-8 | -0.218 | 0.10834 | -0.032 | -2.013
-7.5 | -0.193 | 0.09204 | -0.033 | -2.093
-7 | -0.167 | 0.09519 | -0.034 | -1.755
-6.5 | -0.141 | 0.09355 | -0.034 | -1.512
-6 | -0.116 | 0.09404 | -0.034 | -1.23
-5.5 | -0.09 | 0.09272 | -0.034 | -0.97
-5 | -0.064 | 0.09148 | -0.035 | -0.7
-4.5 | -0.055 | 0.06029 | -0.035 | -0.908
-4 | -0.02 | 0.04925 | -0.035 | -0.414
-3.5 | 0.024 | 0.04468 | -0.035 | 0.548
-3 | 0.074 | 0.0415 | -0.036 | 1.775
-2.5 | 0.125 | 0.03933 | -0.036 | 3.182
-2 | 0.178 | 0.03769 | -0.037 | 4.722
-1.5 | 0.232 | 0.03755 | -0.037 | 6.168
-1 | 0.286 | 0.03563 | -0.038 | 8.018
-0.5 | 0.34 | 0.03506 | -0.039 | 9.697
0 | 0.49 | 0.01148 | -0.04 | 42.707
0.5 | 0.558 | 0.01302 | -0.04 | 42.831
1 | 0.625 | 0.01323 | -0.041 | 47.214
1.5 | 0.69 | 0.01349 | -0.043 | 51.182
2 | 0.756 | 0.01634 | -0.09 | 46.262
2.5 | 0.821 | 0.01663 | -0.091 | 49.375
3 | 0.887 | 0.01708 | -0.091 | 51.907
3.5 | 0.952 | 0.01545 | -0.092 | 61.584
4 | 1.017 | 0.01697 | -0.093 | 59.921
4.5 | 1.063 | 0.02126 | -0.093 | 49.973
5 | 1.117 | 0.02237 | -0.093 | 49.948
5.5 | 1.172 | 0.02353 | -0.094 | 49.804
6 | 1.223 | 0.02482 | -0.094 | 49.257
6.5 | 1.27 | 0.02619 | -0.095 | 48.5
7 | 1.314 | 0.02789 | -0.095 | 47.097
7.5 | 1.131 | 0.0544 | -0.047 | 20.797
8 | 1.16 | 0.05888 | -0.047 | 19.709
8.5 | 1.181 | 0.0638 | -0.046 | 18.511
9 | 1.189 | 0.07048 | -0.045 | 16.871
9.5 | 1.118 | 0.08105 | -0.045 | 13.793
10 | 0.725 | 0.12197 | -0.043 | 5.945
10.5 | 0.752 | 0.14565 | -0.046 | 5.164
11 | 0.778 | 0.14923 | -0.046 | 5.217
11.5 | 0.805 | 0.15264 | -0.047 | 5.272
12 | 0.831 | 0.15621 | -0.047 | 5.32

## 24. Re 250k Mach 0.50 (2)
BIGFOIL.COM POLAR EXPORT
goe328
GOE 328 |  |  |  | Cl Max: | 1.3003 | at alpha= | 7.5 | deg
XFOIL ncrit=9 |  |  |  | L/D Max: | 75.62 | at alpha= | 6 | deg
Re: | 250000 |  |  | Cd Min: | 0.28078 | at alpha= | -20 | deg
Mach: | 0.5 |  |  | Cl=0 at alpha= | -3.7051 | deg
|  |  |  | @ Cl=0.1, Cd= | 0.036582
|  |  |  | @ Cl=0.4, Cd= | 0.019997
|  |  |  | @ Cl=0.6, Cd= | 0.014542
alpha (deg) | Cl | Cd | Cm | Cl/Cd
-20 | -0.7916 | 0.28078 | 0.0748 | -2.8193
-19.5 | -0.7679 | 0.27266 | 0.0694 | -2.8163
-19 | -0.7434 | 0.26495 | 0.0634 | -2.8058
-18 | -0.697 | 0.24833 | 0.0533 | -2.8067
-17.5 | -0.6741 | 0.24028 | 0.0488 | -2.8055
-17 | -0.6509 | 0.23245 | 0.0441 | -2.8002
-16.5 | -0.6277 | 0.22463 | 0.0393 | -2.7944
-16 | -0.6046 | 0.2177 | 0.0335 | -2.7772
-15 | -0.5604 | 0.20123 | 0.0252 | -2.7849
-14.5 | -0.5386 | 0.19352 | 0.0215 | -2.7832
-14 | -0.5172 | 0.18603 | 0.0176 | -2.7802
-13.5 | -0.4961 | 0.17891 | 0.013 | -2.7729
-13 | -0.4806 | 0.17392 | 0.0068 | -2.7633
-12.5 | -0.4596 | 0.16487 | 0.004 | -2.7877
-12 | -0.4382 | 0.15629 | 0.0022 | -2.8038
-11.5 | -0.4192 | 0.14917 | -0.0008 | -2.8102
-11 | -0.4011 | 0.14227 | -0.0044 | -2.8193
-10.5 | -0.3888 | 0.13735 | -0.0102 | -2.8307
-9.5 | -0.3525 | 0.1214 | -0.0148 | -2.9036
-9 | -0.3342 | 0.11458 | -0.0168 | -2.9167
-8.5 | -0.3174 | 0.10813 | -0.0199 | -2.9354
-8 | -0.3018 | 0.10228 | -0.0242 | -2.9507
-7.5 | -0.2975 | 0.09878 | -0.0322 | -3.0117
-7 | -0.2895 | 0.09209 | -0.0341 | -3.1437
-6.5 | -0.2853 | 0.08611 | -0.0283 | -3.3132
-6 | -0.2324 | 0.07737 | -0.041 | -3.0037
-5.5 | -0.1752 | 0.06906 | -0.0568 | -2.5369
-5 | -0.1092 | 0.0625 | -0.0787 | -1.7472
-4.5 | -0.0876 | 0.05499 | -0.0753 | -1.593
-4 | -0.0453 | 0.04924 | -0.0785 | -0.91998
-3.5 | 0.0315 | 0.04497 | -0.0885 | 0.70047
-3 | 0.0764 | 0.03758 | -0.0904 | 2.033
-2.5 | 0.1452 | 0.03467 | -0.093 | 4.1881
-2 | 0.2021 | 0.02875 | -0.0949 | 7.0296
-1.5 | 0.27 | 0.02546 | -0.0962 | 10.6049
-1 | 0.3354 | 0.02241 | -0.0969 | 14.9665
-0.5 | 0.3999 | 0.02 | -0.097 | 19.995
0.5 | 0.5458 | 0.01557 | -0.0942 | 35.0546
1 | 0.6117 | 0.01432 | -0.0933 | 42.7165
1.5 | 0.6764 | 0.01332 | -0.0925 | 50.7808
2 | 0.7412 | 0.01298 | -0.0917 | 57.1032
2.5 | 0.8062 | 0.01298 | -0.091 | 62.1109
3 | 0.8622 | 0.01152 | -0.0884 | 74.8438
3.5 | 0.9257 | 0.01229 | -0.0873 | 75.3214
4 | 0.9893 | 0.01313 | -0.0862 | 75.3465
4.5 | 1.053 | 0.01403 | -0.0849 | 75.0535
5 | 1.1172 | 0.01496 | -0.0835 | 74.6791
5.5 | 1.1795 | 0.01576 | -0.0815 | 74.8414
6 | 1.2379 | 0.01637 | -0.0786 | 75.62
6.5 | 1.2912 | 0.01715 | -0.0748 | 75.2886
7 | 1.2963 | 0.02148 | -0.0669 | 60.3492
7.5 | 1.3003 | 0.02536 | -0.0588 | 51.2737
8 | 1.2907 | 0.03096 | -0.0534 | 41.6893
8.5 | 1.2846 | 0.03744 | -0.0505 | 34.3109
9 | 1.2783 | 0.04434 | -0.0481 | 28.8295
9.5 | 1.2737 | 0.05107 | -0.0452 | 24.9403
10 | 1.2784 | 0.05746 | -0.0427 | 22.2485
10.5 | 1.2744 | 0.06518 | -0.0413 | 19.552
11 | 1.2607 | 0.07466 | -0.0423 | 16.8859
11.5 | 1.2391 | 0.08592 | -0.0458 | 14.4216
12 | 1.2126 | 0.09865 | -0.0512 | 12.2919
12.5 | 1.1843 | 0.11251 | -0.0583 | 10.5262

## 25. Re 500k Mach 0.00 (1)
BIGFOIL.COM POLAR EXPORT
goe328
GOE 328 |  |  |  | Cl Max: | 1.473 | at alpha= | 11.5 | deg
JavaFoil+Calcfoil stall+Eppler ext transition |  |  |  | L/D Max: | 75.741 | at alpha= | 4.5 | deg
Re: | 500000 |  |  | Cd Min: | 0.00912 | at alpha= | 0 | deg
Mach: | 0 |  |  | Cl=0 at alpha= | -3.7674 | deg
|  |  |  | @ Cl=0.1, Cd= | 0.0359
|  |  |  | @ Cl=0.4, Cd= | 0.013916
|  |  |  | @ Cl=0.6, Cd= | 0.013713
alpha (deg) | Cl | Cd | Cm | Cl/Cd
-20 | -0.455 | 0.25089 | -0.022 | -1.814
-19.5 | -0.471 | 0.23886 | -0.022 | -1.972
-19 | -0.487 | 0.22531 | -0.023 | -2.161
-18.5 | -0.502 | 0.21145 | -0.023 | -2.376
-18 | -0.518 | 0.20239 | -0.023 | -2.558
-17.5 | -0.527 | 0.19106 | -0.023 | -2.759
-17 | -0.531 | 0.18034 | -0.023 | -2.945
-16.5 | -0.534 | 0.16944 | -0.024 | -3.152
-16 | -0.536 | 0.16191 | -0.024 | -3.31
-15.5 | -0.536 | 0.15266 | -0.024 | -3.514
-15 | -0.536 | 0.13598 | -0.024 | -3.941
-14.5 | -0.534 | 0.12847 | -0.025 | -4.153
-14 | -0.53 | 0.12149 | -0.025 | -4.359
-13.5 | -0.524 | 0.115 | -0.025 | -4.556
-13 | -0.516 | 0.1111 | -0.025 | -4.646
-12.5 | -0.507 | 0.10514 | -0.025 | -4.819
-12 | -0.495 | 0.09691 | -0.026 | -5.109
-11.5 | -0.481 | 0.09223 | -0.026 | -5.218
-11 | -0.465 | 0.08763 | -0.026 | -5.309
-10.5 | -0.447 | 0.08066 | -0.026 | -5.541
-10 | -0.426 | 0.07589 | -0.027 | -5.619
-9.5 | -0.404 | 0.07133 | -0.027 | -5.658
-9 | -0.378 | 0.06679 | -0.027 | -5.665
-8.5 | -0.351 | 0.06326 | -0.028 | -5.549
-8 | -0.321 | 0.05948 | -0.028 | -5.404
-7.5 | -0.29 | 0.0567 | -0.028 | -5.11
-7 | -0.256 | 0.05404 | -0.028 | -4.738
-6.5 | -0.221 | 0.05094 | -0.029 | -4.33
-6 | -0.183 | 0.04784 | -0.029 | -3.833
-5.5 | -0.145 | 0.04541 | -0.03 | -3.184
-5 | -0.104 | 0.04326 | -0.03 | -2.413
-4.5 | -0.063 | 0.04135 | -0.031 | -1.522
-4 | -0.02 | 0.03959 | -0.031 | -0.514
-3.5 | 0.023 | 0.03805 | -0.031 | 0.608
-3 | 0.067 | 0.03678 | -0.032 | 1.833
-2.5 | 0.112 | 0.03558 | -0.033 | 3.159
-2 | 0.158 | 0.0347 | -0.033 | 4.549
-1.5 | 0.204 | 0.03467 | -0.034 | 5.879
-1 | 0.25 | 0.03345 | -0.034 | 7.475
-0.5 | 0.296 | 0.0331 | -0.035 | 8.955
0 | 0.426 | 0.00912 | -0.036 | 46.711
0.5 | 0.484 | 0.01255 | -0.075 | 38.578
1 | 0.542 | 0.01358 | -0.076 | 39.889
1.5 | 0.599 | 0.01371 | -0.077 | 43.665
2 | 0.656 | 0.01388 | -0.078 | 47.225
2.5 | 0.713 | 0.01283 | -0.078 | 55.53
3 | 0.769 | 0.01294 | -0.079 | 59.465
3.5 | 0.826 | 0.0118 | -0.08 | 70.029
4 | 0.883 | 0.0133 | -0.081 | 66.376
4.5 | 0.939 | 0.0124 | -0.082 | 75.741
5 | 0.994 | 0.01744 | -0.082 | 57
5.5 | 1.049 | 0.01797 | -0.083 | 58.382
6 | 1.103 | 0.01858 | -0.084 | 59.368
6.5 | 1.156 | 0.01919 | -0.085 | 60.244
7 | 1.208 | 0.01982 | -0.086 | 60.947
7.5 | 1.259 | 0.02053 | -0.086 | 61.322
8 | 1.309 | 0.01838 | -0.087 | 71.185
8.5 | 1.338 | 0.02259 | -0.087 | 59.239
9 | 1.374 | 0.02342 | -0.087 | 58.695
9.5 | 1.407 | 0.02447 | -0.087 | 57.517
10 | 1.434 | 0.02563 | -0.088 | 55.936
10.5 | 1.454 | 0.02709 | -0.088 | 53.662
11 | 1.467 | 0.02885 | -0.089 | 50.848
11.5 | 1.473 | 0.0309 | -0.089 | 47.68
12 | 1.471 | 0.03371 | -0.089 | 43.637
12.5 | 1.462 | 0.03654 | -0.089 | 40.028
13 | 1.445 | 0.04054 | -0.088 | 35.636
13.5 | 1.397 | 0.0505 | -0.086 | 27.664
14 | 1.23 | 0.10391 | -0.053 | 11.836
14.5 | 1.211 | 0.11089 | -0.053 | 10.922
15 | 1.189 | 0.1161 | -0.053 | 10.243
15.5 | 1.162 | 0.12433 | -0.052 | 9.346
16 | 1.131 | 0.13304 | -0.05 | 8.501
16.5 | 1.099 | 0.14279 | -0.048 | 7.695

## 26. Re 500k Mach 0.00 (2)
BIGFOIL.COM POLAR EXPORT
goe328
GOE 328 |  |  |  | Cl Max: | 1.452 | at alpha= | 14 | deg
XFOIL ncrit=9 |  |  |  | L/D Max: | 101.566 | at alpha= | 5.5 | deg
Re: | 500000 |  |  | Cd Min: | 0.25378 | at alpha= | -20 | deg
Mach: | 0 |  |  | Cl=0 at alpha= | -3.5508 | deg
|  |  |  | @ Cl=0.1, Cd= | 0.023815
|  |  |  | @ Cl=0.4, Cd= | 0.012459
|  |  |  | @ Cl=0.6, Cd= | 0.0096838
alpha (deg) | Cl | Cd | Cm | Cl/Cd
-20 | -0.7206 | 0.25378 | 0.0638 | -2.8395
-19.5 | -0.7026 | 0.24762 | 0.0596 | -2.8374
-19 | -0.6845 | 0.24105 | 0.0554 | -2.8397
-18.5 | -0.6658 | 0.23419 | 0.0506 | -2.843
-18 | -0.6491 | 0.22722 | 0.0464 | -2.8567
-17.5 | -0.6322 | 0.22105 | 0.0434 | -2.86
-17 | -0.6147 | 0.21488 | 0.0398 | -2.8607
-16.5 | -0.5974 | 0.20832 | 0.0361 | -2.8677
-16 | -0.5801 | 0.20126 | 0.0318 | -2.8823
-15.5 | -0.5661 | 0.19472 | 0.0269 | -2.9073
-15 | -0.5496 | 0.18712 | 0.025 | -2.9372
-14.5 | -0.5335 | 0.18103 | 0.0223 | -2.947
-14 | -0.5181 | 0.17452 | 0.0192 | -2.9687
-13.5 | -0.5033 | 0.16749 | 0.0155 | -3.005
-13 | -0.4932 | 0.16081 | 0.0105 | -3.067
-12.5 | -0.4796 | 0.15278 | 0.0086 | -3.1392
-12 | -0.4644 | 0.14646 | 0.0069 | -3.1708
-11.5 | -0.4506 | 0.14011 | 0.0044 | -3.216
-11 | -0.4374 | 0.13339 | 0.0014 | -3.2791
-10.5 | -0.4286 | 0.12669 | -0.0041 | -3.3831
-9.5 | -0.4051 | 0.1119 | -0.009 | -3.6202
-9 | -0.3903 | 0.1059 | -0.011 | -3.6856
-8.5 | -0.3764 | 0.09985 | -0.0139 | -3.7697
-8 | -0.3634 | 0.09359 | -0.0175 | -3.8829
-7.5 | -0.3545 | 0.08662 | -0.0298 | -4.0926
-7 | -0.3343 | 0.07891 | -0.0389 | -4.2365
-6.5 | -0.294 | 0.0696 | -0.0455 | -4.2241
-6 | -0.2442 | 0.06268 | -0.054 | -3.896
-5.5 | -0.1995 | 0.05579 | -0.0613 | -3.5759
-5 | -0.1329 | 0.04772 | -0.0716 | -2.785
-4.5 | -0.0954 | 0.03993 | -0.0742 | -2.3892
-4 | -0.0495 | 0.03596 | -0.0755 | -1.3765
-3.5 | 0.0056 | 0.03144 | -0.0775 | 0.17812
-3 | 0.0664 | 0.02554 | -0.0792 | 2.5998
-2.5 | 0.1188 | 0.02285 | -0.08 | 5.1991
-2 | 0.176 | 0.02068 | -0.0803 | 8.5106
-1.5 | 0.2337 | 0.01756 | -0.0809 | 13.3087
-1 | 0.2902 | 0.01618 | -0.0811 | 17.9357
-0.5 | 0.3472 | 0.01445 | -0.0813 | 24.0277
0 | 0.4074 | 0.01218 | -0.0806 | 33.4483
0.5 | 0.4645 | 0.01071 | -0.0805 | 43.3707
1 | 0.5212 | 0.01009 | -0.0804 | 51.6551
1.5 | 0.5777 | 0.00979 | -0.0805 | 59.0092
2 | 0.6344 | 0.00952 | -0.0806 | 66.6387
2.5 | 0.6904 | 0.00953 | -0.0806 | 72.4449
3 | 0.7385 | 0.0078 | -0.0794 | 94.6795
3.5 | 0.7934 | 0.00825 | -0.0794 | 96.1697
4 | 0.8484 | 0.00867 | -0.0793 | 97.8547
4.5 | 0.9031 | 0.00912 | -0.0793 | 99.0241
5 | 0.9576 | 0.00952 | -0.0792 | 100.5882
5.5 | 1.0116 | 0.00996 | -0.0791 | 101.5663
6.5 | 1.1172 | 0.01106 | -0.0787 | 101.0127
7 | 1.1676 | 0.01187 | -0.0782 | 98.3656
7.5 | 1.2009 | 0.01491 | -0.0759 | 80.5433
8 | 1.2431 | 0.01664 | -0.0741 | 74.7055
8.5 | 1.286 | 0.01806 | -0.0725 | 71.2071
9 | 1.3227 | 0.01991 | -0.07 | 66.434
9.5 | 1.3595 | 0.02147 | -0.0676 | 63.3209
10 | 1.3762 | 0.02439 | -0.0627 | 56.4248
10.5 | 1.3952 | 0.02643 | -0.0579 | 52.7885
11 | 1.4081 | 0.02919 | -0.0533 | 48.2391
11.5 | 1.4214 | 0.03229 | -0.05 | 44.0198
12 | 1.4297 | 0.03621 | -0.0471 | 39.4836
12.5 | 1.4322 | 0.04123 | -0.0436 | 34.7368
13 | 1.4427 | 0.04547 | -0.0417 | 31.7286
13.5 | 1.4494 | 0.05035 | -0.0398 | 28.7865
14 | 1.452 | 0.05592 | -0.0383 | 25.9657
14.5 | 1.4489 | 0.06232 | -0.0375 | 23.2494
15 | 1.4399 | 0.06967 | -0.0376 | 20.6674
15.5 | 1.4284 | 0.07768 | -0.0389 | 18.3883
16 | 1.4131 | 0.08674 | -0.0414 | 16.2912
16.5 | 1.3948 | 0.0969 | -0.0452 | 14.3942
17 | 1.3703 | 0.10886 | -0.0505 | 12.5877
17.5 | 1.3405 | 0.12277 | -0.0577 | 10.9188
18 | 1.2958 | 0.14155 | -0.069 | 9.1544
18.5 | 1.1036 | 0.22779 | -0.1188 | 4.8448
19 | 1.1181 | 0.23322 | -0.122 | 4.7942

## 27. Re 500k Mach 0.10 (1)
BIGFOIL.COM POLAR EXPORT
goe328
GOE 328 |  |  |  | Cl Max: | 1.469 | at alpha= | 11.5 | deg
JavaFoil+Calcfoil stall+Eppler ext transition |  |  |  | L/D Max: | 75.989 | at alpha= | 4.5 | deg
Re: | 500000 |  |  | Cd Min: | 0.00912 | at alpha= | 0 | deg
Mach: | 0.1 |  |  | Cl=0 at alpha= | -3.7674 | deg
|  |  |  | @ Cl=0.1, Cd= | 0.035969
|  |  |  | @ Cl=0.4, Cd= | 0.014289
|  |  |  | @ Cl=0.6, Cd= | 0.013752
alpha (deg) | Cl | Cd | Cm | Cl/Cd
-20 | -0.407 | 0.26906 | -0.022 | -1.514
-19.5 | -0.425 | 0.25372 | -0.023 | -1.677
-19 | -0.444 | 0.23636 | -0.023 | -1.877
-18.5 | -0.462 | 0.22693 | -0.023 | -2.035
-18 | -0.48 | 0.21169 | -0.023 | -2.265
-17.5 | -0.492 | 0.19709 | -0.023 | -2.494
-17 | -0.498 | 0.18683 | -0.024 | -2.665
-16.5 | -0.503 | 0.1752 | -0.024 | -2.872
-16 | -0.507 | 0.16815 | -0.024 | -3.018
-15.5 | -0.51 | 0.15522 | -0.024 | -3.288
-15 | -0.512 | 0.13977 | -0.025 | -3.665
-14.5 | -0.512 | 0.13081 | -0.025 | -3.915
-14 | -0.511 | 0.12353 | -0.025 | -4.133
-13.5 | -0.507 | 0.11677 | -0.025 | -4.342
-13 | -0.501 | 0.11396 | -0.025 | -4.401
-12.5 | -0.494 | 0.10795 | -0.025 | -4.576
-12 | -0.484 | 0.10043 | -0.026 | -4.822
-11.5 | -0.472 | 0.0936 | -0.026 | -5.044
-11 | -0.458 | 0.0885 | -0.026 | -5.173
-10.5 | -0.441 | 0.08125 | -0.027 | -5.428
-10 | -0.422 | 0.07632 | -0.027 | -5.526
-9.5 | -0.4 | 0.07171 | -0.027 | -5.578
-9 | -0.376 | 0.06782 | -0.028 | -5.541
-8.5 | -0.349 | 0.06411 | -0.028 | -5.447
-8 | -0.32 | 0.0602 | -0.028 | -5.32
-7.5 | -0.289 | 0.05684 | -0.028 | -5.086
-7 | -0.256 | 0.05416 | -0.029 | -4.723
-6.5 | -0.221 | 0.05136 | -0.029 | -4.295
-6 | -0.184 | 0.04821 | -0.029 | -3.808
-5.5 | -0.145 | 0.04568 | -0.03 | -3.171
-5 | -0.105 | 0.04347 | -0.03 | -2.407
-4.5 | -0.063 | 0.04141 | -0.031 | -1.524
-4 | -0.02 | 0.03962 | -0.031 | -0.516
-3.5 | 0.023 | 0.03815 | -0.032 | 0.609
-3 | 0.068 | 0.03678 | -0.032 | 1.841
-2.5 | 0.113 | 0.03564 | -0.033 | 3.168
-2 | 0.159 | 0.03472 | -0.033 | 4.568
-1.5 | 0.205 | 0.03469 | -0.034 | 5.901
-1 | 0.251 | 0.03348 | -0.034 | 7.503
-0.5 | 0.298 | 0.03312 | -0.035 | 8.995
0 | 0.428 | 0.00912 | -0.036 | 46.938
0.5 | 0.486 | 0.01204 | -0.076 | 40.416
1 | 0.544 | 0.01354 | -0.076 | 40.216
1.5 | 0.602 | 0.01376 | -0.077 | 43.725
2 | 0.659 | 0.01391 | -0.078 | 47.38
2.5 | 0.716 | 0.01279 | -0.079 | 56
3 | 0.773 | 0.01291 | -0.08 | 59.894
3.5 | 0.83 | 0.0118 | -0.08 | 70.354
4 | 0.888 | 0.01333 | -0.081 | 66.569
4.5 | 0.944 | 0.01242 | -0.082 | 75.989
5 | 0.999 | 0.01749 | -0.083 | 57.146
5.5 | 1.054 | 0.01803 | -0.084 | 58.457
6 | 1.108 | 0.01864 | -0.084 | 59.45
6.5 | 1.161 | 0.01927 | -0.085 | 60.251
7 | 1.213 | 0.01992 | -0.086 | 60.912
7.5 | 1.264 | 0.01782 | -0.087 | 70.973
8 | 1.314 | 0.01847 | -0.088 | 71.147
8.5 | 1.337 | 0.0229 | -0.087 | 58.372
9 | 1.379 | 0.02365 | -0.087 | 58.319
9.5 | 1.41 | 0.0249 | -0.088 | 56.628
10 | 1.436 | 0.02604 | -0.088 | 55.131
10.5 | 1.454 | 0.02762 | -0.088 | 52.641
11 | 1.466 | 0.02921 | -0.089 | 50.185
11.5 | 1.469 | 0.03161 | -0.089 | 46.481
12 | 1.463 | 0.03453 | -0.089 | 42.386
12.5 | 1.452 | 0.03756 | -0.089 | 38.66
13 | 1.429 | 0.04207 | -0.088 | 33.959
13.5 | 1.337 | 0.06364 | -0.081 | 21.012
14 | 1.213 | 0.10378 | -0.053 | 11.691
14.5 | 1.189 | 0.11197 | -0.052 | 10.622
15 | 1.163 | 0.11772 | -0.052 | 9.879
15.5 | 1.131 | 0.1273 | -0.05 | 8.885
16 | 1.096 | 0.13662 | -0.048 | 8.022
16.5 | 1.06 | 0.14609 | -0.048 | 7.254

## 28. Re 500k Mach 0.10 (2)
BIGFOIL.COM POLAR EXPORT
goe328
GOE 328 |  |  |  | Cl Max: | 1.4416 | at alpha= | 13.5 | deg
XFOIL ncrit=9 |  |  |  | L/D Max: | 101.526 | at alpha= | 6 | deg
Re: | 500000 |  |  | Cd Min: | 0.25451 | at alpha= | -20 | deg
Mach: | 0.1 |  |  | Cl=0 at alpha= | -3.5445 | deg
|  |  |  | @ Cl=0.1, Cd= | 0.024082
|  |  |  | @ Cl=0.4, Cd= | 0.012637
|  |  |  | @ Cl=0.6, Cd= | 0.0097232
alpha (deg) | Cl | Cd | Cm | Cl/Cd
-20 | -0.7227 | 0.25451 | 0.0641 | -2.8396
-19.5 | -0.7045 | 0.24829 | 0.0599 | -2.8374
-19 | -0.6861 | 0.24166 | 0.0557 | -2.8391
-18.5 | -0.6673 | 0.23478 | 0.0509 | -2.8422
-18 | -0.6504 | 0.22778 | 0.0467 | -2.8554
-17.5 | -0.6333 | 0.22159 | 0.0436 | -2.858
-17 | -0.6156 | 0.21537 | 0.0399 | -2.8583
-16.5 | -0.5981 | 0.20876 | 0.0362 | -2.865
-16 | -0.5806 | 0.20168 | 0.0319 | -2.8788
-15 | -0.5497 | 0.18752 | 0.0251 | -2.9314
-14.5 | -0.5334 | 0.1814 | 0.0223 | -2.9405
-14 | -0.5178 | 0.17485 | 0.0192 | -2.9614
-13.5 | -0.5029 | 0.16781 | 0.0154 | -2.9968
-13 | -0.4925 | 0.16115 | 0.0105 | -3.0562
-12.5 | -0.4786 | 0.15311 | 0.0086 | -3.1259
-12 | -0.4632 | 0.14678 | 0.0069 | -3.1557
-11.5 | -0.4493 | 0.1404 | 0.0043 | -3.2001
-11 | -0.436 | 0.13365 | 0.0013 | -3.2623
-10.5 | -0.4272 | 0.127 | -0.0043 | -3.3638
-9.5 | -0.403 | 0.11223 | -0.009 | -3.5908
-9 | -0.3881 | 0.10622 | -0.0111 | -3.6537
-8.5 | -0.3742 | 0.10014 | -0.014 | -3.7368
-8 | -0.361 | 0.09386 | -0.0176 | -3.8462
-7.5 | -0.3532 | 0.08707 | -0.0295 | -4.0565
-7 | -0.3332 | 0.07942 | -0.0386 | -4.1954
-6.5 | -0.2934 | 0.07019 | -0.0449 | -4.1801
-6 | -0.2442 | 0.06321 | -0.0535 | -3.8633
-5.5 | -0.2006 | 0.05636 | -0.0607 | -3.5593
-5 | -0.134 | 0.04827 | -0.0714 | -2.7761
-4.5 | -0.0962 | 0.04042 | -0.0742 | -2.38
-4 | -0.0502 | 0.03638 | -0.0756 | -1.3799
-3.5 | 0.0049 | 0.03181 | -0.0777 | 0.15404
-3 | 0.0666 | 0.02586 | -0.0795 | 2.5754
-2.5 | 0.1192 | 0.02306 | -0.0804 | 5.1691
-2 | 0.1766 | 0.0208 | -0.0808 | 8.4904
-1 | 0.2917 | 0.01624 | -0.0815 | 17.9618
-0.5 | 0.3491 | 0.01451 | -0.0817 | 24.0593
0 | 0.4097 | 0.01228 | -0.0811 | 33.3632
0.5 | 0.4671 | 0.01077 | -0.0809 | 43.3705
1 | 0.5241 | 0.01012 | -0.0808 | 51.7885
1.5 | 0.581 | 0.00981 | -0.0809 | 59.2253
2 | 0.6379 | 0.00955 | -0.081 | 66.7958
2.5 | 0.6943 | 0.00957 | -0.081 | 72.5496
3 | 0.7427 | 0.00785 | -0.0798 | 94.6115
3.5 | 0.798 | 0.00829 | -0.0797 | 96.2606
4 | 0.8532 | 0.00874 | -0.0796 | 97.6201
4.5 | 0.9085 | 0.00915 | -0.0796 | 99.2896
5 | 0.9631 | 0.00961 | -0.0795 | 100.2185
5.5 | 1.0174 | 0.01005 | -0.0794 | 101.2338
6 | 1.0711 | 0.01055 | -0.0792 | 101.5261
6.5 | 1.1239 | 0.01115 | -0.0788 | 100.7982
7 | 1.1743 | 0.012 | -0.0783 | 97.8583
7.5 | 1.2065 | 0.01521 | -0.0757 | 79.3228
8 | 1.2486 | 0.01695 | -0.0738 | 73.6637
8.5 | 1.2918 | 0.01833 | -0.072 | 70.4746
9 | 1.328 | 0.02022 | -0.0694 | 65.6775
9.5 | 1.3633 | 0.02189 | -0.0667 | 62.2796
10 | 1.3769 | 0.02487 | -0.0612 | 55.3639
10.5 | 1.3928 | 0.02715 | -0.0561 | 51.3002
11 | 1.405 | 0.03017 | -0.0518 | 46.5694
11.5 | 1.4176 | 0.03352 | -0.0487 | 42.2912
12 | 1.4245 | 0.03776 | -0.0459 | 37.7251
12.5 | 1.4281 | 0.0428 | -0.0426 | 33.3668
13 | 1.4371 | 0.04737 | -0.0407 | 30.3378
13.5 | 1.4416 | 0.05266 | -0.039 | 27.3756
14 | 1.4406 | 0.05879 | -0.0377 | 24.5042
14.5 | 1.433 | 0.06599 | -0.0373 | 21.7154
15 | 1.4181 | 0.07444 | -0.0381 | 19.0502
15.5 | 1.399 | 0.08404 | -0.0405 | 16.6468
16 | 1.3759 | 0.09509 | -0.0445 | 14.4694
16.5 | 1.3533 | 0.10677 | -0.0497 | 12.6749
17 | 1.3112 | 0.12353 | -0.0587 | 10.6144
17.5 | 1.2377 | 0.15016 | -0.075 | 8.2425
18 | 1.1679 | 0.18161 | -0.0955 | 6.4308
18.5 | 1.1055 | 0.2296 | -0.1202 | 4.8149

## 29. Re 500k Mach 0.25 (1)
BIGFOIL.COM POLAR EXPORT
goe328
GOE 328 |  |  |  | Cl Max: | 1.444 | at alpha= | 10 | deg
JavaFoil+Calcfoil stall+Eppler ext transition |  |  |  | L/D Max: | 77.373 | at alpha= | 4.5 | deg
Re: | 500000 |  |  | Cd Min: | 0.0091 | at alpha= | 0 | deg
Mach: | 0.25 |  |  | Cl=0 at alpha= | -3.7667 | deg
|  |  |  | @ Cl=0.1, Cd= | 0.036192
|  |  |  | @ Cl=0.4, Cd= | 0.016273
|  |  |  | @ Cl=0.6, Cd= | 0.013598
alpha (deg) | Cl | Cd | Cm | Cl/Cd
-16.5 | -0.198 | 0.3353 | -0.026 | -0.592
-16 | -0.234 | 0.28328 | -0.026 | -0.828
-15.5 | -0.265 | 0.24255 | -0.026 | -1.095
-15 | -0.293 | 0.19485 | -0.026 | -1.502
-14.5 | -0.317 | 0.17211 | -0.026 | -1.84
-14 | -0.338 | 0.17216 | -0.026 | -1.961
-13.5 | -0.356 | 0.14394 | -0.026 | -2.47
-13 | -0.37 | 0.13159 | -0.027 | -2.812
-12.5 | -0.381 | 0.11959 | -0.027 | -3.187
-12 | -0.389 | 0.11896 | -0.027 | -3.267
-11.5 | -0.392 | 0.1073 | -0.027 | -3.657
-11 | -0.392 | 0.09915 | -0.027 | -3.956
-10.5 | -0.388 | 0.09041 | -0.028 | -4.294
-10 | -0.38 | 0.0835 | -0.028 | -4.552
-9.5 | -0.368 | 0.0774 | -0.028 | -4.754
-9 | -0.352 | 0.07135 | -0.028 | -4.933
-8.5 | -0.332 | 0.067 | -0.028 | -4.958
-8 | -0.309 | 0.06301 | -0.029 | -4.901
-7.5 | -0.282 | 0.05979 | -0.029 | -4.716
-7 | -0.252 | 0.05637 | -0.029 | -4.47
-6.5 | -0.219 | 0.05213 | -0.03 | -4.203
-6 | -0.184 | 0.04918 | -0.03 | -3.733
-5.5 | -0.146 | 0.04656 | -0.03 | -3.129
-5 | -0.106 | 0.04401 | -0.031 | -2.403
-4.5 | -0.064 | 0.04195 | -0.031 | -1.526
-4 | -0.021 | 0.0401 | -0.032 | -0.518
-3.5 | 0.024 | 0.03838 | -0.032 | 0.617
-3 | 0.069 | 0.03699 | -0.033 | 1.871
-2.5 | 0.116 | 0.03578 | -0.033 | 3.23
-2 | 0.163 | 0.03486 | -0.034 | 4.661
-1.5 | 0.21 | 0.03485 | -0.035 | 6.025
-1 | 0.258 | 0.03352 | -0.035 | 7.69
-0.5 | 0.306 | 0.03313 | -0.036 | 9.229
0 | 0.44 | 0.0091 | -0.037 | 48.354
0.5 | 0.5 | 0.01106 | -0.043 | 45.172
1 | 0.559 | 0.01307 | -0.079 | 42.789
1.5 | 0.618 | 0.01383 | -0.079 | 44.7
2 | 0.677 | 0.01404 | -0.08 | 48.224
2.5 | 0.736 | 0.01283 | -0.081 | 57.335
3 | 0.794 | 0.01293 | -0.082 | 61.448
3.5 | 0.853 | 0.0131 | -0.083 | 65.113
4 | 0.912 | 0.01354 | -0.083 | 67.32
4.5 | 0.969 | 0.01253 | -0.084 | 77.373
5 | 1.026 | 0.01788 | -0.085 | 57.381
5.5 | 1.082 | 0.01847 | -0.086 | 58.565
6 | 1.137 | 0.01914 | -0.087 | 59.408
6.5 | 1.191 | 0.01984 | -0.088 | 60.007
7 | 1.243 | 0.02057 | -0.088 | 60.436
7.5 | 1.295 | 0.02137 | -0.089 | 60.579
8 | 1.317 | 0.02279 | -0.088 | 57.804
8.5 | 1.359 | 0.0239 | -0.089 | 56.849
9 | 1.399 | 0.02488 | -0.089 | 56.239
9.5 | 1.426 | 0.02638 | -0.09 | 54.058
10 | 1.444 | 0.0277 | -0.09 | 52.138
10.5 | 1.217 | 0.07085 | -0.045 | 17.173
11 | 1.222 | 0.0754 | -0.045 | 16.206
11.5 | 1.428 | 0.03614 | -0.09 | 39.526
12 | 1.389 | 0.04244 | -0.088 | 32.737
12.5 | 1.336 | 0.05049 | -0.086 | 26.469
13 | 1.161 | 0.09987 | -0.052 | 11.621
13.5 | 1.116 | 0.10641 | -0.048 | 10.491
14 | 1.067 | 0.11632 | -0.048 | 9.171
14.5 | 1.008 | 0.12602 | -0.047 | 8.003
15 | 0.942 | 0.13841 | -0.047 | 6.809

## 30. Re 500k Mach 0.25 (2)
BIGFOIL.COM POLAR EXPORT
goe328
GOE 328 |  |  |  | Cl Max: | 1.3998 | at alpha= | 12 | deg
XFOIL ncrit=9 |  |  |  | L/D Max: | 100.802 | at alpha= | 6 | deg
Re: | 500000 |  |  | Cd Min: | 0.17199 | at alpha= | 17 | deg
Mach: | 0.25 |  |  | Cl=0 at alpha= | -3.5187 | deg
|  |  |  | @ Cl=0.1, Cd= | 0.025625
|  |  |  | @ Cl=0.4, Cd= | 0.013583
|  |  |  | @ Cl=0.6, Cd= | 0.0099771
alpha (deg) | Cl | Cd | Cm | Cl/Cd
-10 | -0.4121 | 0.1213 | -0.0095 | -3.3974
-9.5 | -0.3922 | 0.11391 | -0.0091 | -3.4431
-9 | -0.3772 | 0.10778 | -0.0114 | -3.4997
-8.5 | -0.3628 | 0.10157 | -0.0145 | -3.5719
-8 | -0.3493 | 0.09526 | -0.0192 | -3.6668
-7.5 | -0.345 | 0.0892 | -0.0284 | -3.8677
-7 | -0.3257 | 0.08179 | -0.0376 | -3.9821
-6.5 | -0.2888 | 0.07305 | -0.0414 | -3.9535
-6 | -0.2435 | 0.0659 | -0.0503 | -3.695
-5.5 | -0.2048 | 0.05918 | -0.0574 | -3.4606
-5 | -0.1381 | 0.05103 | -0.0705 | -2.7063
-4.5 | -0.0995 | 0.04304 | -0.0739 | -2.3118
-4 | -0.0542 | 0.03865 | -0.0755 | -1.4023
-3.5 | 0.0021 | 0.03375 | -0.0784 | 0.062222
-3 | 0.0683 | 0.02767 | -0.0811 | 2.4684
-2.5 | 0.1213 | 0.02425 | -0.0822 | 5.0021
-2 | 0.18 | 0.02164 | -0.0829 | 8.3179
-1.5 | 0.2414 | 0.0184 | -0.0834 | 13.1196
-1 | 0.2997 | 0.01665 | -0.0838 | 18
-0.5 | 0.3595 | 0.01487 | -0.084 | 24.1762
0 | 0.4221 | 0.01288 | -0.0833 | 32.7717
1 | 0.5404 | 0.01033 | -0.083 | 52.3136
1.5 | 0.5991 | 0.00998 | -0.083 | 60.0301
2 | 0.6575 | 0.00979 | -0.083 | 67.1604
2.5 | 0.7155 | 0.00983 | -0.0829 | 72.7874
3 | 0.7655 | 0.00813 | -0.0816 | 94.1574
3.5 | 0.8229 | 0.00858 | -0.0815 | 95.9091
4 | 0.8801 | 0.00903 | -0.0813 | 97.464
4.5 | 0.9373 | 0.00948 | -0.0812 | 98.8713
5 | 0.994 | 0.00993 | -0.0809 | 100.1007
5.5 | 1.0502 | 0.01042 | -0.0805 | 100.7869
6 | 1.1058 | 0.01097 | -0.0801 | 100.8022
6.5 | 1.16 | 0.01168 | -0.0794 | 99.3151
7 | 1.2086 | 0.013 | -0.0781 | 92.9692
7.5 | 1.2386 | 0.01646 | -0.0745 | 75.2491
8 | 1.2818 | 0.01811 | -0.0722 | 70.7786
8.5 | 1.3161 | 0.02031 | -0.0687 | 64.8006
9 | 1.3498 | 0.02219 | -0.0651 | 60.8292
9.5 | 1.3684 | 0.02456 | -0.0596 | 55.7166
10 | 1.368 | 0.02838 | -0.0532 | 48.203
10.5 | 1.3789 | 0.0321 | -0.0493 | 42.9564
11 | 1.3873 | 0.03646 | -0.0461 | 38.0499
11.5 | 1.3961 | 0.04108 | -0.0437 | 33.9849
12 | 1.3998 | 0.04638 | -0.0415 | 30.1811
12.5 | 1.3982 | 0.05263 | -0.0388 | 26.5666
13 | 1.3942 | 0.05946 | -0.0379 | 23.4477
13.5 | 1.3814 | 0.06774 | -0.038 | 20.3927
14 | 1.3607 | 0.07762 | -0.0397 | 17.5303
14.5 | 1.3339 | 0.08924 | -0.0435 | 14.9473
15 | 1.3028 | 0.1026 | -0.0493 | 12.6979
15.5 | 1.2692 | 0.11749 | -0.057 | 10.8026
16 | 1.2345 | 0.13387 | -0.0665 | 9.2216
16.5 | 1.1998 | 0.15192 | -0.0777 | 7.8976
17 | 1.1658 | 0.17199 | -0.0906 | 6.7783

## 31. Re 500k Mach 0.50 (1)
BIGFOIL.COM POLAR EXPORT
goe328
GOE 328 |  |  |  | Cl Max: | 1.388 | at alpha= | 8 | deg
JavaFoil+Calcfoil stall+Eppler ext transition |  |  |  | L/D Max: | 69.028 | at alpha= | 3.5 | deg
Re: | 500000 |  |  | Cd Min: | 0.01024 | at alpha= | 0 | deg
Mach: | 0.5 |  |  | Cl=0 at alpha= | -3.7778 | deg
|  |  |  | @ Cl=0.1, Cd= | 0.038102
|  |  |  | @ Cl=0.4, Cd= | 0.024286
|  |  |  | @ Cl=0.6, Cd= | 0.011735
alpha (deg) | Cl | Cd | Cm | Cl/Cd
-20 | -0.809 | 0.20498 | -0.03 | -3.948
-19.5 | -0.785 | 0.19801 | -0.03 | -3.965
-19 | -0.762 | 0.19378 | -0.03 | -3.93
-18.5 | -0.737 | 0.18444 | -0.03 | -3.999
-18 | -0.714 | 0.18028 | -0.03 | -3.958
-17.5 | -0.69 | 0.17621 | -0.031 | -3.915
-17 | -0.666 | 0.1714 | -0.031 | -3.884
-16.5 | -0.641 | 0.1776 | -0.031 | -3.611
-16 | -0.618 | 0.15838 | -0.031 | -3.899
-15.5 | -0.593 | 0.16576 | -0.031 | -3.577
-15 | -0.569 | 0.15126 | -0.032 | -3.761
-14.5 | -0.544 | 0.14548 | -0.032 | -3.743
-14 | -0.52 | 0.14241 | -0.032 | -3.651
-13.5 | -0.495 | 0.13761 | -0.033 | -3.599
-13 | -0.471 | 0.13504 | -0.033 | -3.484
-12.5 | -0.446 | 0.13116 | -0.033 | -3.398
-12 | -0.421 | 0.14189 | -0.033 | -2.964
-11.5 | -0.396 | 0.12189 | -0.034 | -3.248
-11 | -0.371 | 0.15715 | -0.034 | -2.36
-10.5 | -0.345 | 0.12143 | -0.031 | -2.838
-10 | -0.319 | 0.11604 | -0.031 | -2.752
-9.5 | -0.294 | 0.11322 | -0.031 | -2.598
-9 | -0.269 | 0.111 | -0.031 | -2.422
-8.5 | -0.243 | 0.1078 | -0.032 | -2.259
-8 | -0.218 | 0.09278 | -0.033 | -2.351
-7.5 | -0.193 | 0.08039 | -0.034 | -2.398
-7 | -0.167 | 0.08054 | -0.034 | -2.075
-6.5 | -0.141 | 0.079 | -0.035 | -1.791
-6 | -0.116 | 0.07984 | -0.035 | -1.45
-5.5 | -0.09 | 0.07856 | -0.035 | -1.145
-5 | -0.064 | 0.07733 | -0.036 | -0.829
-4.5 | -0.055 | 0.05357 | -0.035 | -1.022
-4 | -0.02 | 0.04522 | -0.035 | -0.451
-3.5 | 0.025 | 0.0415 | -0.035 | 0.59
-3 | 0.074 | 0.03903 | -0.036 | 1.888
-2.5 | 0.125 | 0.03721 | -0.037 | 3.364
-2 | 0.178 | 0.0359 | -0.037 | 4.96
-1.5 | 0.232 | 0.03569 | -0.038 | 6.493
-1 | 0.286 | 0.03408 | -0.039 | 8.386
-0.5 | 0.34 | 0.03365 | -0.04 | 10.109
0 | 0.49 | 0.01024 | -0.041 | 47.883
0.5 | 0.558 | 0.01156 | -0.041 | 48.272
1 | 0.625 | 0.01184 | -0.048 | 52.776
1.5 | 0.69 | 0.01428 | -0.089 | 48.342
2 | 0.756 | 0.01457 | -0.09 | 51.89
2.5 | 0.821 | 0.01487 | -0.091 | 55.227
3 | 0.887 | 0.01514 | -0.091 | 58.54
3.5 | 0.952 | 0.01379 | -0.092 | 69.028
4 | 1.017 | 0.01478 | -0.093 | 68.776
4.5 | 1.08 | 0.01901 | -0.094 | 56.818
5 | 1.141 | 0.01983 | -0.095 | 57.542
5.5 | 1.18 | 0.02098 | -0.094 | 56.23
6 | 1.23 | 0.02212 | -0.095 | 55.578
6.5 | 1.278 | 0.02331 | -0.095 | 54.848
7 | 1.322 | 0.02473 | -0.096 | 53.46
7.5 | 1.359 | 0.02638 | -0.096 | 51.527
8 | 1.388 | 0.02833 | -0.096 | 48.982
8.5 | 1.182 | 0.05999 | -0.048 | 19.703
9 | 1.189 | 0.06547 | -0.046 | 18.168
9.5 | 1.118 | 0.07364 | -0.046 | 15.185
10 | 0.726 | 0.10727 | -0.046 | 6.768
10.5 | 0.752 | 0.11935 | -0.046 | 6.302
11 | 0.779 | 0.12588 | -0.046 | 6.185
11.5 | 0.805 | 0.12918 | -0.047 | 6.23
12 | 0.831 | 0.13263 | -0.047 | 6.266
12.5 | 0.857 | 0.13689 | -0.048 | 6.264
13 | 0.884 | 0.14221 | -0.05 | 6.216

## 32. Re 500k Mach 0.50 (2)
BIGFOIL.COM POLAR EXPORT
goe328
GOE 328 |  |  |  | Cl Max: | 1.3406 | at alpha= | 8 | deg
XFOIL ncrit=9 |  |  |  | L/D Max: | 97.8182 | at alpha= | 5 | deg
Re: | 500000 |  |  | Cd Min: | 0.28113 | at alpha= | -20 | deg
Mach: | 0.5 |  |  | Cl=0 at alpha= | -3.4815 | deg
|  |  |  | @ Cl=0.1, Cd= | 0.033154
|  |  |  | @ Cl=0.4, Cd= | 0.016846
|  |  |  | @ Cl=0.6, Cd= | 0.011833
alpha (deg) | Cl | Cd | Cm | Cl/Cd
-20 | -0.7953 | 0.28113 | 0.0763 | -2.8289
-19.5 | -0.7713 | 0.27271 | 0.0709 | -2.8283
-19 | -0.747 | 0.26442 | 0.065 | -2.8251
-18 | -0.7014 | 0.24801 | 0.0553 | -2.8281
-17.5 | -0.6781 | 0.24033 | 0.0505 | -2.8215
-17 | -0.6547 | 0.2323 | 0.0456 | -2.8183
-16.5 | -0.631 | 0.22427 | 0.0403 | -2.8136
-15.5 | -0.587 | 0.20809 | 0.0314 | -2.8209
-15 | -0.565 | 0.20064 | 0.0274 | -2.816
-14.5 | -0.543 | 0.19311 | 0.0233 | -2.8119
-14 | -0.5213 | 0.18543 | 0.0185 | -2.8113
-13.5 | -0.5021 | 0.17828 | 0.0134 | -2.8164
-13 | -0.4824 | 0.16998 | 0.01 | -2.838
-12.5 | -0.4624 | 0.16247 | 0.0076 | -2.8461
-12 | -0.443 | 0.15544 | 0.0043 | -2.85
-11.5 | -0.4242 | 0.14816 | 0.0004 | -2.8631
-11 | -0.4091 | 0.14158 | -0.0047 | -2.8895
-10 | -0.3741 | 0.12633 | -0.0093 | -2.9613
-9.5 | -0.3566 | 0.11968 | -0.012 | -2.9796
-9 | -0.3395 | 0.11302 | -0.0151 | -3.0039
-8.5 | -0.3234 | 0.10674 | -0.0201 | -3.0298
-8 | -0.3142 | 0.10125 | -0.0269 | -3.1032
-7.5 | -0.2972 | 0.09368 | -0.0296 | -3.1725
-7 | -0.2766 | 0.0868 | -0.0298 | -3.1866
-6.5 | -0.2407 | 0.07952 | -0.0378 | -3.0269
-6 | -0.2251 | 0.0739 | -0.0409 | -3.046
-5.5 | -0.1875 | 0.06736 | -0.0556 | -2.7836
-5 | -0.1409 | 0.06007 | -0.0666 | -2.3456
-4.5 | -0.1096 | 0.05262 | -0.0685 | -2.0829
-4 | -0.063 | 0.04681 | -0.0727 | -1.3459
-3.5 | -0.003 | 0.0409 | -0.0791 | -0.07335
-3 | 0.0783 | 0.03576 | -0.0862 | 2.1896
-2.5 | 0.1321 | 0.0293 | -0.089 | 4.5085
-2 | 0.1973 | 0.0256 | -0.0909 | 7.707
-1.5 | 0.2709 | 0.02187 | -0.0923 | 12.3868
-1 | 0.3358 | 0.01888 | -0.0932 | 17.786
-0.5 | 0.4062 | 0.01665 | -0.0936 | 24.3964
0 | 0.4748 | 0.01662 | -0.0931 | 28.568
1 | 0.6121 | 0.01137 | -0.0924 | 53.8347
1.5 | 0.6778 | 0.01101 | -0.0919 | 61.5622
2 | 0.7435 | 0.01102 | -0.0915 | 67.4682
2.5 | 0.8097 | 0.01101 | -0.0912 | 73.5422
3 | 0.8763 | 0.01115 | -0.0908 | 78.5919
4 | 0.9991 | 0.01037 | -0.0879 | 96.3452
4.5 | 1.065 | 0.01092 | -0.0869 | 97.5275
5 | 1.1298 | 0.01155 | -0.0855 | 97.8182
5.5 | 1.1939 | 0.01222 | -0.0839 | 97.7005
6 | 1.2551 | 0.01312 | -0.0816 | 95.6631
6.5 | 1.2833 | 0.01657 | -0.076 | 77.4472
7 | 1.3171 | 0.01923 | -0.0702 | 68.4919
7.5 | 1.3306 | 0.02236 | -0.0624 | 59.5081
8 | 1.3406 | 0.0264 | -0.0567 | 50.7803
8.5 | 1.3396 | 0.0323 | -0.0533 | 41.4737
9 | 1.329 | 0.03969 | -0.0512 | 33.4845
9.5 | 1.3249 | 0.04667 | -0.049 | 28.3887
10 | 1.3205 | 0.05382 | -0.047 | 24.5355
10.5 | 1.3124 | 0.06173 | -0.046 | 21.2603
11 | 1.2985 | 0.07094 | -0.0466 | 18.3042
11.5 | 1.2788 | 0.08158 | -0.0491 | 15.6754
12 | 1.2547 | 0.09343 | -0.0532 | 13.4293
12.5 | 1.229 | 0.10621 | -0.0587 | 11.5714
13 | 1.202 | 0.11998 | -0.0655 | 10.0183

## 33. Re 750k Mach 0.00 (1)
BIGFOIL.COM POLAR EXPORT
goe328
GOE 328 |  |  |  | Cl Max: | 1.482 | at alpha= | 11.5 | deg
JavaFoil+Calcfoil stall+Eppler ext transition |  |  |  | L/D Max: | 81.04 | at alpha= | 4.5 | deg
Re: | 750000 |  |  | Cd Min: | 0.01107 | at alpha= | 3.5 | deg
Mach: | 0 |  |  | Cl=0 at alpha= | -3.7674 | deg
|  |  |  | @ Cl=0.1, Cd= | 0.035181
|  |  |  | @ Cl=0.4, Cd= | 0.015345
|  |  |  | @ Cl=0.6, Cd= | 0.012972
alpha (deg) | Cl | Cd | Cm | Cl/Cd
-20 | -0.455 | 0.23305 | -0.022 | -1.953
-19.5 | -0.471 | 0.22213 | -0.023 | -2.121
-19 | -0.487 | 0.20971 | -0.023 | -2.322
-18.5 | -0.503 | 0.19773 | -0.023 | -2.542
-18 | -0.518 | 0.18612 | -0.023 | -2.782
-17.5 | -0.527 | 0.17579 | -0.023 | -2.999
-17 | -0.531 | 0.1669 | -0.024 | -3.183
-16.5 | -0.534 | 0.16033 | -0.024 | -3.332
-16 | -0.536 | 0.15086 | -0.024 | -3.552
-15.5 | -0.537 | 0.14274 | -0.024 | -3.759
-15 | -0.536 | 0.12794 | -0.025 | -4.189
-14.5 | -0.534 | 0.12123 | -0.025 | -4.402
-14 | -0.53 | 0.11497 | -0.025 | -4.607
-13.5 | -0.524 | 0.10914 | -0.025 | -4.801
-13 | -0.516 | 0.10619 | -0.025 | -4.861
-12.5 | -0.507 | 0.09938 | -0.025 | -5.099
-12 | -0.495 | 0.09195 | -0.026 | -5.385
-11.5 | -0.481 | 0.08788 | -0.026 | -5.476
-11 | -0.465 | 0.08313 | -0.026 | -5.597
-10.5 | -0.447 | 0.07726 | -0.026 | -5.786
-10 | -0.426 | 0.07259 | -0.027 | -5.875
-9.5 | -0.404 | 0.06822 | -0.027 | -5.916
-9 | -0.378 | 0.06433 | -0.028 | -5.883
-8.5 | -0.351 | 0.06129 | -0.028 | -5.728
-8 | -0.321 | 0.05715 | -0.028 | -5.625
-7.5 | -0.29 | 0.0548 | -0.029 | -5.289
-7 | -0.256 | 0.0521 | -0.029 | -4.916
-6.5 | -0.221 | 0.04937 | -0.029 | -4.468
-6 | -0.183 | 0.04655 | -0.03 | -3.94
-5.5 | -0.145 | 0.04431 | -0.03 | -3.264
-5 | -0.104 | 0.04216 | -0.03 | -2.476
-4.5 | -0.063 | 0.04035 | -0.031 | -1.56
-4 | -0.02 | 0.03868 | -0.031 | -0.527
-3.5 | 0.023 | 0.03726 | -0.032 | 0.621
-3 | 0.067 | 0.03598 | -0.032 | 1.875
-2.5 | 0.112 | 0.03489 | -0.033 | 3.223
-2 | 0.158 | 0.03403 | -0.034 | 4.641
-1.5 | 0.204 | 0.03396 | -0.034 | 6.004
-1 | 0.25 | 0.03283 | -0.035 | 7.619
-0.5 | 0.298 | 0.03188 | -0.039 | 9.338
0 | 0.426 | 0.01113 | -0.075 | 38.278
0.5 | 0.484 | 0.01194 | -0.075 | 40.544
1 | 0.542 | 0.01281 | -0.076 | 42.288
1.5 | 0.599 | 0.01297 | -0.077 | 46.159
2 | 0.656 | 0.0131 | -0.078 | 50.038
2.5 | 0.713 | 0.0117 | -0.078 | 60.905
3 | 0.769 | 0.01225 | -0.079 | 62.828
3.5 | 0.826 | 0.01107 | -0.08 | 74.654
4 | 0.883 | 0.01242 | -0.081 | 71.084
4.5 | 0.939 | 0.01159 | -0.082 | 81.04
5 | 0.994 | 0.01646 | -0.082 | 60.413
5.5 | 1.049 | 0.01697 | -0.083 | 61.798
6 | 1.103 | 0.01751 | -0.084 | 62.987
6.5 | 1.156 | 0.01809 | -0.085 | 63.877
7 | 1.208 | 0.01867 | -0.086 | 64.693
7.5 | 1.259 | 0.01931 | -0.086 | 65.176
8 | 1.309 | 0.0173 | -0.087 | 75.624
8.5 | 1.357 | 0.01794 | -0.088 | 75.654
9 | 1.404 | 0.01897 | -0.089 | 74.023
9.5 | 1.413 | 0.02278 | -0.088 | 62.028
10 | 1.44 | 0.02389 | -0.088 | 60.28
10.5 | 1.46 | 0.02508 | -0.089 | 58.222
11 | 1.475 | 0.02669 | -0.089 | 55.265
11.5 | 1.482 | 0.02841 | -0.089 | 52.164
12 | 1.479 | 0.03124 | -0.089 | 47.337
12.5 | 1.474 | 0.03315 | -0.09 | 44.473
13 | 1.46 | 0.03632 | -0.09 | 40.183
13.5 | 1.431 | 0.04175 | -0.089 | 34.27
14 | 1.398 | 0.04718 | -0.088 | 29.641
14.5 | 1.346 | 0.05839 | -0.085 | 23.055
15 | 1.314 | 0.0634 | -0.085 | 20.723
15.5 | 1.227 | 0.09116 | -0.076 | 13.458
16 | 1.136 | 0.12696 | -0.055 | 8.952
16.5 | 1.104 | 0.13586 | -0.054 | 8.125

## 34. Re 750k Mach 0.00 (2)
BIGFOIL.COM POLAR EXPORT
goe328
GOE 328 |  |  |  | Cl Max: | 1.4951 | at alpha= | 14 | deg
XFOIL ncrit=9 |  |  |  | L/D Max: | 112.922 | at alpha= | 5.5 | deg
Re: | 750000 |  |  | Cd Min: | 0.25383 | at alpha= | -20 | deg
Mach: | 0 |  |  | Cl=0 at alpha= | -3.5811 | deg
|  |  |  | @ Cl=0.1, Cd= | 0.021442
|  |  |  | @ Cl=0.4, Cd= | 0.011092
|  |  |  | @ Cl=0.6, Cd= | 0.0088769
alpha (deg) | Cl | Cd | Cm | Cl/Cd
-20 | -0.7225 | 0.25383 | 0.0644 | -2.8464
-19.5 | -0.7045 | 0.24763 | 0.0602 | -2.845
-19 | -0.6861 | 0.24069 | 0.0559 | -2.8506
-18.5 | -0.6682 | 0.23346 | 0.0511 | -2.8622
-18 | -0.6519 | 0.22657 | 0.0476 | -2.8773
-17.5 | -0.6346 | 0.22078 | 0.0441 | -2.8744
-17 | -0.617 | 0.21466 | 0.0404 | -2.8743
-16.5 | -0.5996 | 0.20788 | 0.0366 | -2.8844
-16 | -0.5833 | 0.20036 | 0.032 | -2.9113
-15.5 | -0.5687 | 0.19293 | 0.0288 | -2.9477
-15 | -0.5525 | 0.18695 | 0.0261 | -2.9553
-14.5 | -0.5363 | 0.18073 | 0.023 | -2.9674
-14 | -0.521 | 0.17395 | 0.0197 | -2.9951
-13.5 | -0.5089 | 0.1663 | 0.015 | -3.0601
-13 | -0.4967 | 0.15846 | 0.0123 | -3.1345
-12.5 | -0.4818 | 0.15235 | 0.0104 | -3.1625
-12 | -0.4674 | 0.14617 | 0.0079 | -3.1976
-11.5 | -0.4538 | 0.13957 | 0.005 | -3.2514
-11 | -0.4452 | 0.13201 | -0.0003 | -3.3725
-10.5 | -0.4393 | 0.12465 | -0.0052 | -3.5243
-10 | -0.4218 | 0.11736 | -0.005 | -3.5941
-9.5 | -0.4067 | 0.11166 | -0.0071 | -3.6423
-9 | -0.3926 | 0.10562 | -0.0099 | -3.7171
-8.5 | -0.3807 | 0.09877 | -0.0151 | -3.8544
-8 | -0.3761 | 0.09164 | -0.0225 | -4.1041
-7.5 | -0.3628 | 0.08251 | -0.0311 | -4.397
-7 | -0.3331 | 0.07606 | -0.0345 | -4.3794
-6.5 | -0.2901 | 0.06902 | -0.0437 | -4.2031
-6 | -0.2555 | 0.06239 | -0.0503 | -4.0952
-5.5 | -0.1926 | 0.05268 | -0.0642 | -3.656
-5 | -0.1504 | 0.04326 | -0.0698 | -3.4767
-4.5 | -0.1053 | 0.03892 | -0.0718 | -2.7055
-4 | -0.0542 | 0.03463 | -0.0741 | -1.5651
-3.5 | 0.0105 | 0.02982 | -0.0759 | 0.35211
-3 | 0.0634 | 0.02303 | -0.0781 | 2.7529
-2.5 | 0.1178 | 0.02067 | -0.0789 | 5.6991
-2 | 0.175 | 0.01851 | -0.0793 | 9.4543
-1.5 | 0.2339 | 0.01541 | -0.0797 | 15.1785
-1 | 0.2903 | 0.01411 | -0.0801 | 20.5741
-0.5 | 0.3482 | 0.01451 | -0.0799 | 23.9972
0 | 0.4073 | 0.01061 | -0.0801 | 38.3883
0.5 | 0.4644 | 0.0096 | -0.0801 | 48.375
1 | 0.5214 | 0.00915 | -0.0802 | 56.9836
1.5 | 0.5782 | 0.00895 | -0.0804 | 64.6034
2 | 0.6349 | 0.00876 | -0.0806 | 72.4772
2.5 | 0.6907 | 0.00894 | -0.0808 | 77.2595
3 | 0.7398 | 0.00715 | -0.0799 | 103.4685
3.5 | 0.7959 | 0.00747 | -0.08 | 106.5462
4 | 0.8517 | 0.00779 | -0.0801 | 109.3325
4.5 | 0.907 | 0.00817 | -0.0802 | 111.0159
5 | 0.9621 | 0.00853 | -0.0803 | 112.7902
5.5 | 1.0163 | 0.009 | -0.0803 | 112.9222
6 | 1.0698 | 0.00954 | -0.0802 | 112.1384
6.5 | 1.122 | 0.01021 | -0.0799 | 109.8923
7 | 1.1725 | 0.01107 | -0.0795 | 105.9169
7.5 | 1.2077 | 0.01398 | -0.0772 | 86.3877
8 | 1.2543 | 0.01517 | -0.0761 | 82.6829
8.5 | 1.3007 | 0.01623 | -0.0749 | 80.1417
9 | 1.3431 | 0.01762 | -0.0733 | 76.2259
9.5 | 1.3846 | 0.0189 | -0.0715 | 73.2593
10 | 1.4142 | 0.02106 | -0.0682 | 67.151
10.5 | 1.4445 | 0.0228 | -0.0649 | 63.3553
11 | 1.4668 | 0.02457 | -0.0605 | 59.6988
11.5 | 1.4815 | 0.0269 | -0.056 | 55.0743
12 | 1.4888 | 0.03027 | -0.052 | 49.184
12.5 | 1.4762 | 0.03611 | -0.0478 | 40.8806
13 | 1.488 | 0.04006 | -0.0463 | 37.1443
13.5 | 1.4937 | 0.04487 | -0.0449 | 33.2895
14 | 1.4951 | 0.05036 | -0.0439 | 29.6882
14.5 | 1.494 | 0.05635 | -0.0435 | 26.5129
15 | 1.4906 | 0.06286 | -0.0437 | 23.713
15.5 | 1.4857 | 0.07001 | -0.0448 | 21.2213
16 | 1.4781 | 0.07787 | -0.0465 | 18.9816
16.5 | 1.4681 | 0.08635 | -0.0487 | 17.0017
17 | 1.4511 | 0.09598 | -0.0511 | 15.1188
17.5 | 1.4197 | 0.10834 | -0.0547 | 13.1041
18 | 1.3913 | 0.1216 | -0.0608 | 11.4416
18.5 | 1.3646 | 0.13539 | -0.0682 | 10.079
19 | 1.3349 | 0.15076 | -0.0773 | 8.8545

## 35. Re 750k Mach 0.10 (1)
BIGFOIL.COM POLAR EXPORT
goe328
GOE 328 |  |  |  | Cl Max: | 1.479 | at alpha= | 11.5 | deg
JavaFoil+Calcfoil stall+Eppler ext transition |  |  |  | L/D Max: | 81.411 | at alpha= | 4.5 | deg
Re: | 750000 |  |  | Cd Min: | 0.01107 | at alpha= | 3.5 | deg
Mach: | 0.1 |  |  | Cl=0 at alpha= | -3.7674 | deg
|  |  |  | @ Cl=0.1, Cd= | 0.035225
|  |  |  | @ Cl=0.4, Cd= | 0.015673
|  |  |  | @ Cl=0.6, Cd= | 0.012916
alpha (deg) | Cl | Cd | Cm | Cl/Cd
-20 | -0.407 | 0.24817 | -0.023 | -1.642
-19.5 | -0.426 | 0.23457 | -0.023 | -1.814
-19 | -0.444 | 0.21881 | -0.023 | -2.028
-18.5 | -0.462 | 0.20681 | -0.023 | -2.233
-18 | -0.48 | 0.19768 | -0.023 | -2.427
-17.5 | -0.492 | 0.18407 | -0.024 | -2.671
-17 | -0.498 | 0.17594 | -0.024 | -2.831
-16.5 | -0.503 | 0.16593 | -0.024 | -3.033
-16 | -0.508 | 0.15402 | -0.024 | -3.295
-15.5 | -0.511 | 0.14572 | -0.024 | -3.503
-15 | -0.512 | 0.13173 | -0.025 | -3.889
-14.5 | -0.512 | 0.12379 | -0.025 | -4.138
-14 | -0.511 | 0.11727 | -0.025 | -4.354
-13.5 | -0.507 | 0.10979 | -0.025 | -4.619
-13 | -0.502 | 0.10775 | -0.025 | -4.655
-12.5 | -0.494 | 0.1009 | -0.026 | -4.896
-12 | -0.484 | 0.09593 | -0.026 | -5.049
-11.5 | -0.472 | 0.08988 | -0.026 | -5.254
-11 | -0.458 | 0.08409 | -0.026 | -5.444
-10.5 | -0.441 | 0.07806 | -0.027 | -5.651
-10 | -0.422 | 0.0731 | -0.027 | -5.769
-9.5 | -0.4 | 0.06923 | -0.027 | -5.778
-9 | -0.376 | 0.06475 | -0.028 | -5.804
-8.5 | -0.349 | 0.06163 | -0.028 | -5.667
-8 | -0.32 | 0.05826 | -0.028 | -5.498
-7.5 | -0.289 | 0.05499 | -0.029 | -5.259
-7 | -0.256 | 0.05256 | -0.029 | -4.868
-6.5 | -0.221 | 0.04974 | -0.029 | -4.436
-6 | -0.184 | 0.04668 | -0.03 | -3.933
-5.5 | -0.145 | 0.0444 | -0.03 | -3.263
-5 | -0.105 | 0.04235 | -0.03 | -2.471
-4.5 | -0.063 | 0.04042 | -0.031 | -1.562
-4 | -0.02 | 0.03872 | -0.032 | -0.528
-3.5 | 0.023 | 0.0373 | -0.032 | 0.623
-3 | 0.068 | 0.036 | -0.033 | 1.882
-2.5 | 0.113 | 0.03491 | -0.033 | 3.235
-2 | 0.159 | 0.03405 | -0.034 | 4.66
-1.5 | 0.205 | 0.03399 | -0.034 | 6.028
-1 | 0.251 | 0.03284 | -0.035 | 7.652
-0.5 | 0.299 | 0.03195 | -0.039 | 9.359
0 | 0.428 | 0.01116 | -0.075 | 38.367
0.5 | 0.486 | 0.01142 | -0.076 | 42.603
1 | 0.544 | 0.01281 | -0.076 | 42.494
1.5 | 0.602 | 0.01292 | -0.077 | 46.553
2 | 0.659 | 0.01315 | -0.078 | 50.125
2.5 | 0.716 | 0.01172 | -0.079 | 61.114
3 | 0.773 | 0.01227 | -0.08 | 63.018
3.5 | 0.83 | 0.01107 | -0.08 | 75.023
4 | 0.888 | 0.01245 | -0.081 | 71.301
4.5 | 0.944 | 0.01159 | -0.082 | 81.411
5 | 0.999 | 0.01655 | -0.083 | 60.38
5.5 | 1.054 | 0.01702 | -0.084 | 61.941
6 | 1.108 | 0.01757 | -0.084 | 63.057
6.5 | 1.161 | 0.01816 | -0.085 | 63.942
7 | 1.213 | 0.01876 | -0.086 | 64.677
7.5 | 1.264 | 0.01682 | -0.087 | 75.164
8 | 1.314 | 0.01737 | -0.088 | 75.672
8.5 | 1.363 | 0.01798 | -0.088 | 75.761
9 | 1.409 | 0.01905 | -0.089 | 73.994
9.5 | 1.416 | 0.02307 | -0.088 | 61.395
10 | 1.442 | 0.02419 | -0.089 | 59.641
10.5 | 1.461 | 0.02558 | -0.089 | 57.103
11 | 1.473 | 0.02702 | -0.089 | 54.527
11.5 | 1.479 | 0.02894 | -0.09 | 51.102
12 | 1.472 | 0.03201 | -0.089 | 45.99
12.5 | 1.464 | 0.03396 | -0.09 | 43.114
13 | 1.446 | 0.03742 | -0.09 | 38.633
13.5 | 1.412 | 0.0429 | -0.089 | 32.922
14 | 1.368 | 0.05071 | -0.087 | 26.984
14.5 | 1.277 | 0.07485 | -0.079 | 17.064
15 | 1.249 | 0.07831 | -0.08 | 15.951
15.5 | 1.136 | 0.11997 | -0.055 | 9.473
16 | 1.1 | 0.13018 | -0.053 | 8.449
16.5 | 1.063 | 0.13835 | -0.052 | 7.685

## 36. Re 750k Mach 0.10 (2)
BIGFOIL.COM POLAR EXPORT
goe328
GOE 328 |  |  |  | Cl Max: | 1.4848 | at alpha= | 13.5 | deg
XFOIL ncrit=9 |  |  |  | L/D Max: | 112.848 | at alpha= | 5.5 | deg
Re: | 750000 |  |  | Cd Min: | 0.25456 | at alpha= | -20 | deg
Mach: | 0.1 |  |  | Cl=0 at alpha= | -3.5789 | deg
|  |  |  | @ Cl=0.1, Cd= | 0.0080696
|  |  |  | @ Cl=0.4, Cd= | 0.0097709
|  |  |  | @ Cl=0.6, Cd= | 0.008915
alpha (deg) | Cl | Cd | Cm | Cl/Cd
-20 | -0.7245 | 0.25456 | 0.0647 | -2.8461
-19.5 | -0.7064 | 0.2483 | 0.0605 | -2.8449
-19 | -0.6878 | 0.24131 | 0.0562 | -2.8503
-18.5 | -0.6696 | 0.23407 | 0.0513 | -2.8607
-18 | -0.6531 | 0.22715 | 0.0478 | -2.8752
-17.5 | -0.6357 | 0.22132 | 0.0443 | -2.8723
-17 | -0.6179 | 0.21516 | 0.0406 | -2.8718
-16.5 | -0.6003 | 0.20831 | 0.0368 | -2.8818
-16 | -0.5838 | 0.20081 | 0.0321 | -2.9072
-15.5 | -0.5689 | 0.19336 | 0.0289 | -2.9422
-15 | -0.5525 | 0.18736 | 0.0261 | -2.9489
-14.5 | -0.5362 | 0.1811 | 0.023 | -2.9608
-14 | -0.5206 | 0.17426 | 0.0197 | -2.9875
-13.5 | -0.5083 | 0.16666 | 0.015 | -3.0499
-13 | -0.4959 | 0.15883 | 0.0123 | -3.1222
-12.5 | -0.4808 | 0.15269 | 0.0104 | -3.1489
-12 | -0.4663 | 0.14648 | 0.0078 | -3.1834
-11.5 | -0.4525 | 0.13983 | 0.0049 | -3.2361
-11 | -0.4437 | 0.13233 | -0.0004 | -3.353
-10.5 | -0.4375 | 0.12501 | -0.0052 | -3.4997
-10 | -0.4199 | 0.1177 | -0.005 | -3.5675
-9.5 | -0.4048 | 0.11198 | -0.0071 | -3.6149
-9 | -0.3906 | 0.10591 | -0.01 | -3.688
-8.5 | -0.3786 | 0.09905 | -0.0153 | -3.8223
-8 | -0.3735 | 0.09198 | -0.0225 | -4.0607
-7.5 | -0.357 | 0.08408 | -0.0311 | -4.246
-7 | -0.3319 | 0.07662 | -0.0338 | -4.3318
-6.5 | -0.2901 | 0.0696 | -0.0429 | -4.1681
-6 | -0.2562 | 0.06299 | -0.0496 | -4.0673
-5.5 | -0.1937 | 0.05334 | -0.0638 | -3.6314
-5 | -0.1511 | 0.04389 | -0.0696 | -3.4427
-4.5 | -0.1062 | 0.03943 | -0.0717 | -2.6934
-4 | -0.055 | 0.03507 | -0.0741 | -1.5683
-3.5 | 0.0103 | 0.03019 | -0.0762 | 0.34117
-3 | 0.063 | 0.00931 | -0.0754 | 6.7669
-2.5 | 0.1155 | 0.00755 | -0.0762 | 15.298
-2 | 0.172 | 0.00632 | -0.0764 | 27.2152
-1.5 | 0.2289 | 0.00453 | -0.0773 | 50.5298
-1 | 0.2845 | 0.00393 | -0.0777 | 72.3919
-0.5 | 0.3412 | 0.00402 | -0.0773 | 84.8756
0 | 0.4095 | 0.0107 | -0.0805 | 38.271
0.5 | 0.4671 | 0.00963 | -0.0805 | 48.5047
1 | 0.5244 | 0.00918 | -0.0806 | 57.1242
1.5 | 0.5816 | 0.00897 | -0.0808 | 64.8384
2 | 0.6385 | 0.0088 | -0.081 | 72.5568
2.5 | 0.6947 | 0.00897 | -0.0811 | 77.447
3 | 0.7441 | 0.00719 | -0.0803 | 103.491
3.5 | 0.8005 | 0.00751 | -0.0804 | 106.5912
4 | 0.8567 | 0.00784 | -0.0805 | 109.273
4.5 | 0.9125 | 0.00819 | -0.0805 | 111.4164
5 | 0.9678 | 0.00859 | -0.0806 | 112.6659
5.5 | 1.0224 | 0.00906 | -0.0805 | 112.8477
6 | 1.0761 | 0.00962 | -0.0804 | 111.8607
6.5 | 1.1289 | 0.01027 | -0.0801 | 109.9221
7 | 1.1786 | 0.01129 | -0.0795 | 104.3933
7.5 | 1.2145 | 0.01412 | -0.0772 | 86.0127
8 | 1.2606 | 0.01541 | -0.0758 | 81.804
8.5 | 1.3074 | 0.01645 | -0.0746 | 79.4772
9 | 1.3497 | 0.01787 | -0.0728 | 75.5288
9.5 | 1.3903 | 0.01924 | -0.0708 | 72.2609
10 | 1.4153 | 0.02173 | -0.0667 | 65.1312
10.5 | 1.4457 | 0.02335 | -0.0633 | 61.9143
11 | 1.4637 | 0.02531 | -0.0584 | 57.8309
11.5 | 1.4771 | 0.02796 | -0.0541 | 52.829
12 | 1.4817 | 0.03185 | -0.0504 | 46.5212
12.5 | 1.4715 | 0.03773 | -0.0468 | 39.0008
13 | 1.4811 | 0.0421 | -0.0454 | 35.1805
13.5 | 1.4848 | 0.0473 | -0.0441 | 31.3911
14 | 1.4843 | 0.05315 | -0.0432 | 27.9266
14.5 | 1.4811 | 0.05954 | -0.0429 | 24.8757
15 | 1.4761 | 0.06653 | -0.0435 | 22.187
15.5 | 1.4687 | 0.07428 | -0.045 | 19.7725
16 | 1.4591 | 0.08277 | -0.0473 | 17.6284
16.5 | 1.446 | 0.092 | -0.05 | 15.7174
17 | 1.426 | 0.10262 | -0.0533 | 13.8959
17.5 | 1.3956 | 0.11548 | -0.0582 | 12.0852
18 | 1.3616 | 0.13014 | -0.0653 | 10.4626
18.5 | 1.3301 | 0.14554 | -0.0741 | 9.1391

## 37. Re 750k Mach 0.25 (1)
BIGFOIL.COM POLAR EXPORT
goe328
GOE 328 |  |  |  | Cl Max: | 1.46 | at alpha= | 10.5 | deg
JavaFoil+Calcfoil stall+Eppler ext transition |  |  |  | L/D Max: | 83.003 | at alpha= | 4.5 | deg
Re: | 750000 |  |  | Cd Min: | 0.0105 | at alpha= | 0 | deg
Mach: | 0.25 |  |  | Cl=0 at alpha= | -3.7667 | deg
|  |  |  | @ Cl=0.1, Cd= | 0.035455
|  |  |  | @ Cl=0.4, Cd= | 0.017073
|  |  |  | @ Cl=0.6, Cd= | 0.012849
alpha (deg) | Cl | Cd | Cm | Cl/Cd
-16.5 | -0.199 | 0.13349 | -0.027 | -1.488
-16 | -0.235 | 0.25329 | -0.027 | -0.926
-15.5 | -0.266 | 0.22252 | -0.027 | -1.194
-15 | -0.293 | 0.17578 | -0.026 | -1.666
-14.5 | -0.317 | 0.15852 | -0.026 | -1.999
-14 | -0.338 | 0.15624 | -0.026 | -2.162
-13.5 | -0.356 | 0.13268 | -0.027 | -2.681
-13 | -0.37 | 0.12213 | -0.027 | -3.031
-12.5 | -0.381 | 0.11157 | -0.027 | -3.417
-12 | -0.389 | 0.11079 | -0.027 | -3.508
-11.5 | -0.392 | 0.10188 | -0.027 | -3.852
-11 | -0.392 | 0.09396 | -0.027 | -4.175
-10.5 | -0.388 | 0.08539 | -0.028 | -4.547
-10 | -0.38 | 0.07872 | -0.028 | -4.829
-9.5 | -0.368 | 0.0729 | -0.028 | -5.048
-9 | -0.352 | 0.06794 | -0.028 | -5.181
-8.5 | -0.332 | 0.06402 | -0.029 | -5.189
-8 | -0.309 | 0.06019 | -0.029 | -5.131
-7.5 | -0.282 | 0.05756 | -0.029 | -4.9
-7 | -0.252 | 0.0541 | -0.03 | -4.658
-6.5 | -0.219 | 0.05041 | -0.03 | -4.347
-6 | -0.184 | 0.0478 | -0.031 | -3.841
-5.5 | -0.146 | 0.04514 | -0.031 | -3.227
-5 | -0.106 | 0.04281 | -0.031 | -2.47
-4.5 | -0.064 | 0.04088 | -0.032 | -1.566
-4 | -0.021 | 0.03902 | -0.032 | -0.533
-3.5 | 0.024 | 0.03749 | -0.033 | 0.632
-3 | 0.069 | 0.0362 | -0.033 | 1.912
-2.5 | 0.116 | 0.03507 | -0.034 | 3.296
-2 | 0.163 | 0.0342 | -0.034 | 4.754
-1.5 | 0.21 | 0.03409 | -0.035 | 6.163
-1 | 0.258 | 0.03287 | -0.036 | 7.847
-0.5 | 0.306 | 0.03252 | -0.037 | 9.409
0 | 0.44 | 0.0105 | -0.077 | 41.876
0.5 | 0.5 | 0.01222 | -0.078 | 40.898
1 | 0.559 | 0.01239 | -0.079 | 45.138
1.5 | 0.618 | 0.01305 | -0.079 | 47.383
2 | 0.677 | 0.01319 | -0.08 | 51.315
2.5 | 0.736 | 0.01209 | -0.081 | 60.859
3 | 0.794 | 0.01227 | -0.082 | 64.764
3.5 | 0.853 | 0.01242 | -0.083 | 68.659
4 | 0.912 | 0.01267 | -0.083 | 71.971
4.5 | 0.969 | 0.01168 | -0.084 | 83.003
5 | 1.026 | 0.01689 | -0.085 | 60.755
5.5 | 1.082 | 0.01743 | -0.086 | 62.076
6 | 1.137 | 0.01803 | -0.087 | 63.062
6.5 | 1.191 | 0.01869 | -0.088 | 63.691
7 | 1.243 | 0.01934 | -0.088 | 64.277
7.5 | 1.295 | 0.02009 | -0.089 | 64.429
8 | 1.344 | 0.01776 | -0.09 | 75.677
8.5 | 1.365 | 0.02232 | -0.089 | 61.158
9 | 1.405 | 0.02318 | -0.09 | 60.623
9.5 | 1.432 | 0.02441 | -0.09 | 58.691
10 | 1.451 | 0.02582 | -0.09 | 56.211
10.5 | 1.46 | 0.02744 | -0.091 | 53.201
11 | 1.458 | 0.02937 | -0.091 | 49.647
11.5 | 1.444 | 0.03251 | -0.091 | 44.399
12 | 1.415 | 0.03655 | -0.091 | 38.709
12.5 | 1.376 | 0.04053 | -0.09 | 33.954
13 | 1.252 | 0.06637 | -0.08 | 18.867
13.5 | 1.122 | 0.10212 | -0.054 | 10.989
14 | 1.07 | 0.11133 | -0.051 | 9.609
14.5 | 1.009 | 0.11955 | -0.048 | 8.442
15 | 0.943 | 0.132 | -0.048 | 7.146
15.5 | 0.87 | 0.14081 | -0.048 | 6.182

## 38. Re 750k Mach 0.25 (2)
BIGFOIL.COM POLAR EXPORT
goe328
GOE 328 |  |  |  | Cl Max: | 1.4493 | at alpha= | 11.5 | deg
XFOIL ncrit=9 |  |  |  | L/D Max: | 112.683 | at alpha= | 5 | deg
Re: | 750000 |  |  | Cd Min: | 0.25877 | at alpha= | -20 | deg
Mach: | 0.25 |  |  | Cl=0 at alpha= | -3.564 | deg
|  |  |  | @ Cl=0.1, Cd= | 0.023259
|  |  |  | @ Cl=0.4, Cd= | 0.011748
|  |  |  | @ Cl=0.6, Cd= | 0.0091692
alpha (deg) | Cl | Cd | Cm | Cl/Cd
-20 | -0.7363 | 0.25877 | 0.0668 | -2.8454
-19.5 | -0.7172 | 0.25218 | 0.0624 | -2.844
-19 | -0.6975 | 0.24485 | 0.0579 | -2.8487
-18.5 | -0.6783 | 0.23754 | 0.0528 | -2.8555
-18 | -0.6607 | 0.23047 | 0.0492 | -2.8668
-17.5 | -0.6423 | 0.22439 | 0.0454 | -2.8624
-17 | -0.6236 | 0.21796 | 0.0415 | -2.8611
-16.5 | -0.6047 | 0.21076 | 0.0374 | -2.8691
-16 | -0.5871 | 0.20332 | 0.0327 | -2.8876
-15.5 | -0.5708 | 0.1958 | 0.0294 | -2.9152
-15 | -0.5535 | 0.18962 | 0.0264 | -2.919
-14.5 | -0.5362 | 0.18315 | 0.0231 | -2.9277
-14 | -0.5193 | 0.17598 | 0.0195 | -2.9509
-13.5 | -0.5058 | 0.16861 | 0.0148 | -2.9998
-13 | -0.4918 | 0.1608 | 0.0122 | -3.0585
-12.5 | -0.476 | 0.15452 | 0.0101 | -3.0805
-12 | -0.4607 | 0.14816 | 0.0073 | -3.1095
-11.5 | -0.4461 | 0.14118 | 0.004 | -3.1598
-11 | -0.4363 | 0.13398 | -0.001 | -3.2565
-10.5 | -0.4285 | 0.12684 | -0.0056 | -3.3783
-10 | -0.41 | 0.11947 | -0.0053 | -3.4318
-9.5 | -0.3945 | 0.11358 | -0.0076 | -3.4733
-9 | -0.3799 | 0.10735 | -0.0105 | -3.5389
-8.5 | -0.3681 | 0.10054 | -0.0162 | -3.6612
-8 | -0.3606 | 0.0937 | -0.0227 | -3.8485
-7.5 | -0.3525 | 0.08598 | -0.0279 | -4.0998
-6.5 | -0.2883 | 0.07243 | -0.039 | -3.9804
-6 | -0.2578 | 0.06588 | -0.0457 | -3.9132
-5.5 | -0.198 | 0.05653 | -0.0617 | -3.5026
-5 | -0.1537 | 0.04724 | -0.0687 | -3.2536
-4.5 | -0.1107 | 0.04215 | -0.0711 | -2.6263
-4 | -0.0586 | 0.03735 | -0.0743 | -1.5689
-3.5 | 0.0086 | 0.03221 | -0.0775 | 0.267
-3 | 0.0646 | 0.02508 | -0.0802 | 2.5758
-2.5 | 0.1204 | 0.02221 | -0.0813 | 5.421
-2 | 0.1793 | 0.01965 | -0.082 | 9.1247
-1.5 | 0.2418 | 0.01634 | -0.0823 | 14.798
-1 | 0.3003 | 0.01466 | -0.0829 | 20.4843
0 | 0.4222 | 0.0111 | -0.0828 | 38.036
0.5 | 0.4817 | 0.00987 | -0.0828 | 48.8045
1 | 0.5408 | 0.00935 | -0.0829 | 57.8396
1.5 | 0.5996 | 0.00917 | -0.083 | 65.3871
2 | 0.6581 | 0.00905 | -0.0831 | 72.7182
2.5 | 0.7164 | 0.00919 | -0.0832 | 77.9543
3 | 0.7675 | 0.00742 | -0.0822 | 103.4367
3.5 | 0.826 | 0.00773 | -0.0823 | 106.8564
4 | 0.8843 | 0.00806 | -0.0823 | 109.7146
4.5 | 0.9421 | 0.00845 | -0.0822 | 111.4911
5 | 0.9995 | 0.00887 | -0.0821 | 112.6832
5.5 | 1.0559 | 0.0094 | -0.0818 | 112.3298
6 | 1.1115 | 0.01002 | -0.0814 | 110.9281
6.5 | 1.1659 | 0.01076 | -0.0808 | 108.355
7 | 1.203 | 0.01361 | -0.0783 | 88.3909
7.5 | 1.2507 | 0.01502 | -0.0766 | 83.269
8 | 1.298 | 0.01631 | -0.0747 | 79.5831
8.5 | 1.3398 | 0.01799 | -0.0721 | 74.4747
9 | 1.3808 | 0.01949 | -0.0694 | 70.8466
9.5 | 1.411 | 0.02157 | -0.0654 | 65.4149
10 | 1.4184 | 0.02446 | -0.0584 | 57.9886
10.5 | 1.4317 | 0.02737 | -0.0536 | 52.3091
11 | 1.4429 | 0.03101 | -0.05 | 46.5302
11.5 | 1.4493 | 0.03558 | -0.0474 | 40.7336
12 | 1.4464 | 0.04144 | -0.0453 | 34.9035
12.5 | 1.4367 | 0.04825 | -0.0431 | 29.7762
13 | 1.4354 | 0.05461 | -0.0423 | 26.2846
13.5 | 1.427 | 0.06204 | -0.0419 | 23.0013
14 | 1.4129 | 0.07069 | -0.0427 | 19.9873
14.5 | 1.3935 | 0.08078 | -0.0449 | 17.2506
15 | 1.3701 | 0.0922 | -0.0488 | 14.8601
15.5 | 1.344 | 0.10481 | -0.054 | 12.8232
16 | 1.3145 | 0.1187 | -0.0606 | 11.0741
16.5 | 1.2843 | 0.1337 | -0.0687 | 9.6058

## 39. Re 750k Mach 0.50 (1)
BIGFOIL.COM POLAR EXPORT
goe328
GOE 328 |  |  |  | Cl Max: | 1.411 | at alpha= | 8.5 | deg
JavaFoil+Calcfoil stall+Eppler ext transition |  |  |  | L/D Max: | 73.778 | at alpha= | 4 | deg
Re: | 750000 |  |  | Cd Min: | 0.00963 | at alpha= | 0 | deg
Mach: | 0.5 |  |  | Cl=0 at alpha= | -3.7778 | deg
|  |  |  | @ Cl=0.1, Cd= | 0.037089
|  |  |  | @ Cl=0.4, Cd= | 0.023652
|  |  |  | @ Cl=0.6, Cd= | 0.012112
alpha (deg) | Cl | Cd | Cm | Cl/Cd
-20 | -0.81 | 0.19449 | -0.031 | -4.165
-19.5 | -0.786 | 0.18594 | -0.031 | -4.225
-19 | -0.762 | 0.17992 | -0.031 | -4.235
-18.5 | -0.738 | 0.17453 | -0.03 | -4.227
-18 | -0.714 | 0.16812 | -0.03 | -4.245
-17.5 | -0.69 | 0.16274 | -0.031 | -4.24
-17 | -0.666 | 0.16085 | -0.031 | -4.14
-16.5 | -0.641 | 0.1646 | -0.031 | -3.897
-16 | -0.618 | 0.14878 | -0.031 | -4.152
-15.5 | -0.593 | 0.15383 | -0.031 | -3.855
-15 | -0.569 | 0.1404 | -0.032 | -4.052
-14.5 | -0.545 | 0.13622 | -0.032 | -3.998
-14 | -0.52 | 0.13218 | -0.033 | -3.934
-13.5 | -0.495 | 0.12854 | -0.033 | -3.853
-13 | -0.471 | 0.12422 | -0.033 | -3.788
-12.5 | -0.446 | 0.12104 | -0.033 | -3.683
-12 | -0.421 | 0.12766 | -0.033 | -3.295
-11.5 | -0.396 | 0.11333 | -0.034 | -3.493
-11 | -0.371 | 0.13729 | -0.034 | -2.701
-10.5 | -0.345 | 0.11077 | -0.032 | -3.113
-10 | -0.319 | 0.10574 | -0.031 | -3.02
-9.5 | -0.294 | 0.10302 | -0.031 | -2.855
-9 | -0.269 | 0.10081 | -0.032 | -2.667
-8.5 | -0.244 | 0.09778 | -0.032 | -2.491
-8 | -0.218 | 0.08471 | -0.033 | -2.576
-7.5 | -0.193 | 0.07496 | -0.034 | -2.572
-7 | -0.167 | 0.07534 | -0.035 | -2.22
-6.5 | -0.142 | 0.07387 | -0.035 | -1.916
-6 | -0.116 | 0.0737 | -0.036 | -1.571
-5.5 | -0.09 | 0.07246 | -0.036 | -1.242
-5 | -0.064 | 0.07124 | -0.036 | -0.9
-4.5 | -0.055 | 0.05042 | -0.036 | -1.086
-4 | -0.02 | 0.04334 | -0.035 | -0.47
-3.5 | 0.025 | 0.04014 | -0.036 | 0.611
-3 | 0.074 | 0.03791 | -0.036 | 1.944
-2.5 | 0.125 | 0.0363 | -0.037 | 3.45
-2 | 0.178 | 0.03509 | -0.038 | 5.076
-1.5 | 0.232 | 0.03486 | -0.039 | 6.649
-1 | 0.286 | 0.03341 | -0.039 | 8.558
-0.5 | 0.34 | 0.033 | -0.04 | 10.314
0 | 0.49 | 0.00963 | -0.041 | 50.927
0.5 | 0.558 | 0.01094 | -0.048 | 50.971
1 | 0.625 | 0.01281 | -0.088 | 48.776
1.5 | 0.69 | 0.01346 | -0.089 | 51.281
2 | 0.756 | 0.01368 | -0.09 | 55.235
2.5 | 0.821 | 0.01393 | -0.091 | 58.95
3 | 0.887 | 0.0142 | -0.091 | 62.453
3.5 | 0.952 | 0.01297 | -0.092 | 73.403
4 | 1.017 | 0.01378 | -0.093 | 73.778
4.5 | 1.08 | 0.01796 | -0.094 | 60.139
5 | 1.141 | 0.01873 | -0.095 | 60.935
5.5 | 1.201 | 0.01957 | -0.096 | 61.358
6 | 1.236 | 0.02072 | -0.095 | 59.633
6.5 | 1.282 | 0.02182 | -0.096 | 58.783
7 | 1.326 | 0.02309 | -0.096 | 57.433
7.5 | 1.364 | 0.02461 | -0.097 | 55.426
8 | 1.393 | 0.02644 | -0.097 | 52.692
8.5 | 1.411 | 0.02822 | -0.097 | 50.013
9 | 1.19 | 0.0633 | -0.047 | 18.801
9.5 | 1.119 | 0.07079 | -0.047 | 15.803
10 | 0.726 | 0.10022 | -0.047 | 7.248
10.5 | 0.752 | 0.10947 | -0.046 | 6.872
11 | 0.779 | 0.11277 | -0.047 | 6.904
11.5 | 0.805 | 0.11603 | -0.047 | 6.937
12 | 0.831 | 0.12183 | -0.047 | 6.823
12.5 | 0.858 | 0.12617 | -0.048 | 6.797
13 | 0.884 | 0.13224 | -0.05 | 6.688
13.5 | 0.914 | 0.13611 | -0.056 | 6.712

## 40. Re 750k Mach 0.50 (2)
BIGFOIL.COM POLAR EXPORT
goe328
GOE 328 |  |  |  | Cl Max: | 1.3816 | at alpha= | 8 | deg
XFOIL ncrit=9 |  |  |  | L/D Max: | 111.044 | at alpha= | 4.5 | deg
Re: | 750000 |  |  | Cd Min: | 0.28128 | at alpha= | -20 | deg
Mach: | 0.5 |  |  | Cl=0 at alpha= | -3.5375 | deg
|  |  |  | @ Cl=0.1, Cd= | 0.030912
|  |  |  | @ Cl=0.4, Cd= | 0.015304
|  |  |  | @ Cl=0.6, Cd= | 0.010565
alpha (deg) | Cl | Cd | Cm | Cl/Cd
-20 | -0.7972 | 0.28128 | 0.0771 | -2.8342
-19.5 | -0.7731 | 0.27268 | 0.0716 | -2.8352
-19 | -0.749 | 0.26411 | 0.0659 | -2.8359
-18 | -0.7035 | 0.24788 | 0.056 | -2.8381
-17.5 | -0.6803 | 0.24022 | 0.0512 | -2.832
-17 | -0.657 | 0.23219 | 0.0464 | -2.8296
-16.5 | -0.6333 | 0.22383 | 0.041 | -2.8294
-15.5 | -0.5897 | 0.20785 | 0.0324 | -2.8371
-15 | -0.5675 | 0.20049 | 0.0282 | -2.8306
-14.5 | -0.5456 | 0.19281 | 0.024 | -2.8297
-14 | -0.5242 | 0.18484 | 0.019 | -2.836
-13.5 | -0.5052 | 0.17723 | 0.0142 | -2.8505
-13 | -0.485 | 0.16923 | 0.0119 | -2.8659
-12.5 | -0.4652 | 0.16224 | 0.0086 | -2.8674
-12 | -0.4461 | 0.15499 | 0.0051 | -2.8783
-11.5 | -0.4285 | 0.14758 | 0.0002 | -2.9035
-11 | -0.4137 | 0.14042 | -0.0042 | -2.9462
-10.5 | -0.3953 | 0.13238 | -0.0057 | -2.9861
-10 | -0.3774 | 0.12578 | -0.0081 | -3.0005
-9.5 | -0.3598 | 0.11919 | -0.0111 | -3.0187
-9 | -0.3433 | 0.11239 | -0.0158 | -3.0545
-8.5 | -0.3302 | 0.1059 | -0.0209 | -3.118
-8 | -0.3174 | 0.09931 | -0.026 | -3.1961
-7.5 | -0.2954 | 0.09181 | -0.0256 | -3.2175
-7 | -0.2679 | 0.08517 | -0.031 | -3.1455
-6.5 | -0.2558 | 0.07973 | -0.0324 | -3.2083
-6 | -0.2365 | 0.07369 | -0.0391 | -3.2094
-5.5 | -0.1967 | 0.06611 | -0.0539 | -2.9753
-5 | -0.158 | 0.05804 | -0.062 | -2.7223
-4.5 | -0.1203 | 0.05181 | -0.0651 | -2.3219
-4 | -0.0678 | 0.04577 | -0.0715 | -1.4813
-3.5 | 0.0055 | 0.03953 | -0.0804 | 0.13913
-3 | 0.0742 | 0.03365 | -0.0853 | 2.2051
-2.5 | 0.1314 | 0.02758 | -0.0885 | 4.7643
-2 | 0.1973 | 0.02388 | -0.0904 | 8.2621
-1.5 | 0.2713 | 0.0215 | -0.0909 | 12.6186
-1 | 0.3382 | 0.01695 | -0.0926 | 19.9528
-0.5 | 0.4069 | 0.01512 | -0.093 | 26.9114
0 | 0.478 | 0.01267 | -0.0928 | 37.7269
0.5 | 0.5461 | 0.01114 | -0.0927 | 49.0215
1 | 0.6127 | 0.01043 | -0.0924 | 58.744
1.5 | 0.6792 | 0.01019 | -0.0922 | 66.6536
2 | 0.7464 | 0.01006 | -0.092 | 74.1948
2.5 | 0.8138 | 0.01007 | -0.0919 | 80.8143
3 | 0.881 | 0.01024 | -0.0916 | 86.0352
3.5 | 0.9402 | 0.0087 | -0.09 | 108.069
4 | 1.0072 | 0.00916 | -0.0894 | 109.9563
4.5 | 1.0738 | 0.00967 | -0.0885 | 111.0445
5 | 1.1395 | 0.01029 | -0.0873 | 110.7386
5.5 | 1.2044 | 0.011 | -0.0858 | 109.4909
6 | 1.266 | 0.012 | -0.0836 | 105.5
6.5 | 1.2948 | 0.01558 | -0.0778 | 83.1065
7 | 1.3404 | 0.01751 | -0.0732 | 76.5505
7.5 | 1.3697 | 0.01996 | -0.0665 | 68.6222
8 | 1.3816 | 0.02332 | -0.0592 | 59.2453
8.5 | 1.3807 | 0.02874 | -0.0546 | 48.0411
9 | 1.3767 | 0.03545 | -0.052 | 38.835
9.5 | 1.3689 | 0.04286 | -0.0502 | 31.9389
10 | 1.3581 | 0.05067 | -0.0485 | 26.8028
10.5 | 1.3447 | 0.05899 | -0.0475 | 22.7954
11 | 1.3277 | 0.06836 | -0.048 | 19.4222
11.5 | 1.3062 | 0.07904 | -0.0503 | 16.5258
12 | 1.2807 | 0.0909 | -0.0541 | 14.0891
12.5 | 1.2537 | 0.1036 | -0.0593 | 12.1014
13 | 1.2245 | 0.11734 | -0.0659 | 10.4355

## 41. Re 1M Mach 0.00 (1)
BIGFOIL.COM POLAR EXPORT
goe328
GOE 328 |  |  |  | Cl Max: | 1.488 | at alpha= | 11.5 | deg
JavaFoil+Calcfoil stall+Eppler ext transition |  |  |  | L/D Max: | 84.087 | at alpha= | 4.5 | deg
Re: | 1000000 |  |  | Cd Min: | 0.01066 | at alpha= | 3.5 | deg
Mach: | 0 |  |  | Cl=0 at alpha= | -3.7674 | deg
|  |  |  | @ Cl=0.1, Cd= | 0.034733
|  |  |  | @ Cl=0.4, Cd= | 0.010856
|  |  |  | @ Cl=0.6, Cd= | 0.012464
alpha (deg) | Cl | Cd | Cm | Cl/Cd
-20 | -0.455 | 0.22062 | -0.023 | -2.064
-19.5 | -0.471 | 0.21084 | -0.023 | -2.235
-19 | -0.487 | 0.19959 | -0.023 | -2.441
-18.5 | -0.503 | 0.18847 | -0.023 | -2.667
-18 | -0.518 | 0.17798 | -0.023 | -2.91
-17.5 | -0.527 | 0.1709 | -0.024 | -3.086
-17 | -0.531 | 0.16048 | -0.024 | -3.311
-16.5 | -0.534 | 0.15194 | -0.024 | -3.516
-16 | -0.536 | 0.1435 | -0.024 | -3.735
-15.5 | -0.537 | 0.13616 | -0.024 | -3.941
-15 | -0.536 | 0.12426 | -0.025 | -4.314
-14.5 | -0.534 | 0.11804 | -0.025 | -4.521
-14 | -0.53 | 0.11086 | -0.025 | -4.779
-13.5 | -0.524 | 0.10547 | -0.025 | -4.969
-13 | -0.516 | 0.10181 | -0.025 | -5.071
-12.5 | -0.507 | 0.09689 | -0.025 | -5.23
-12 | -0.495 | 0.08982 | -0.026 | -5.513
-11.5 | -0.481 | 0.08516 | -0.026 | -5.652
-11 | -0.465 | 0.08033 | -0.026 | -5.793
-10.5 | -0.447 | 0.07513 | -0.027 | -5.951
-10 | -0.427 | 0.07055 | -0.027 | -6.045
-9.5 | -0.404 | 0.06671 | -0.027 | -6.05
-9 | -0.379 | 0.06281 | -0.028 | -6.026
-8.5 | -0.351 | 0.05976 | -0.028 | -5.876
-8 | -0.321 | 0.05626 | -0.028 | -5.714
-7.5 | -0.29 | 0.05364 | -0.029 | -5.404
-7 | -0.256 | 0.05115 | -0.029 | -5.008
-6.5 | -0.221 | 0.04861 | -0.029 | -4.54
-6 | -0.183 | 0.04579 | -0.03 | -4.007
-5.5 | -0.145 | 0.04354 | -0.03 | -3.323
-5 | -0.104 | 0.04158 | -0.031 | -2.511
-4.5 | -0.063 | 0.03975 | -0.031 | -1.584
-4 | -0.02 | 0.03816 | -0.032 | -0.534
-3.5 | 0.023 | 0.03676 | -0.032 | 0.63
-3 | 0.067 | 0.03554 | -0.033 | 1.899
-2.5 | 0.112 | 0.03444 | -0.034 | 3.267
-2 | 0.158 | 0.03365 | -0.034 | 4.697
-1.5 | 0.204 | 0.03351 | -0.035 | 6.087
-1 | 0.252 | 0.03154 | -0.04 | 7.975
-0.5 | 0.365 | 0.01089 | -0.074 | 33.559
0 | 0.426 | 0.01083 | -0.075 | 39.348
0.5 | 0.484 | 0.01231 | -0.075 | 39.308
1 | 0.542 | 0.01236 | -0.076 | 43.831
1.5 | 0.599 | 0.01246 | -0.077 | 48.04
2 | 0.656 | 0.01268 | -0.078 | 51.728
2.5 | 0.713 | 0.01134 | -0.078 | 62.84
3 | 0.769 | 0.01187 | -0.079 | 64.853
3.5 | 0.826 | 0.01066 | -0.08 | 77.537
4 | 0.883 | 0.01192 | -0.081 | 74.081
4.5 | 0.939 | 0.01117 | -0.082 | 84.087
5 | 0.994 | 0.01582 | -0.082 | 62.839
5.5 | 1.049 | 0.01633 | -0.083 | 64.237
6 | 1.103 | 0.01684 | -0.084 | 65.483
6.5 | 1.156 | 0.01739 | -0.085 | 66.472
7 | 1.208 | 0.01792 | -0.086 | 67.404
7.5 | 1.259 | 0.01852 | -0.086 | 67.989
8 | 1.309 | 0.01662 | -0.087 | 78.749
8.5 | 1.357 | 0.01719 | -0.088 | 78.964
9 | 1.404 | 0.01815 | -0.089 | 77.352
9.5 | 1.442 | 0.01879 | -0.09 | 76.733
10 | 1.445 | 0.02271 | -0.089 | 63.6
10.5 | 1.466 | 0.02383 | -0.089 | 61.492
11 | 1.479 | 0.02524 | -0.089 | 58.605
11.5 | 1.488 | 0.02684 | -0.09 | 55.428
12 | 1.488 | 0.02893 | -0.09 | 51.433
12.5 | 1.481 | 0.03108 | -0.09 | 47.658
13 | 1.467 | 0.03388 | -0.09 | 43.309
13.5 | 1.442 | 0.03835 | -0.09 | 37.608
14 | 1.411 | 0.04321 | -0.089 | 32.657
14.5 | 1.375 | 0.04885 | -0.088 | 28.153
15 | 1.343 | 0.0527 | -0.088 | 25.495
15.5 | 1.288 | 0.06412 | -0.086 | 20.088
16 | 1.194 | 0.09613 | -0.076 | 12.421
16.5 | 1.114 | 0.12711 | -0.061 | 8.762

## 42. Re 1M Mach 0.00 (2)
BIGFOIL.COM POLAR EXPORT
goe328
GOE 328 |  |  |  | Cl Max: | 1.5572 | at alpha= | 13.5 | deg
XFOIL ncrit=9 |  |  |  | L/D Max: | 120.6 | at alpha= | 5 | deg
Re: | 1000000 |  |  | Cd Min: | 0.25325 | at alpha= | -20 | deg
Mach: | 0 |  |  | Cl=0 at alpha= | -3.5397 | deg
|  |  |  | @ Cl=0.1, Cd= | 0.021819
|  |  |  | @ Cl=0.4, Cd= | 0.011198
|  |  |  | @ Cl=0.6, Cd= | 0.0083893
alpha (deg) | Cl | Cd | Cm | Cl/Cd
-20 | -0.7227 | 0.25325 | 0.0646 | -2.8537
-19.5 | -0.7047 | 0.2461 | 0.0599 | -2.8635
-19 | -0.6884 | 0.23937 | 0.0561 | -2.8759
-18.5 | -0.6708 | 0.23375 | 0.0523 | -2.8697
-18 | -0.6531 | 0.22774 | 0.0484 | -2.8677
-17.5 | -0.6355 | 0.22097 | 0.0445 | -2.876
-17 | -0.6181 | 0.21331 | 0.04 | -2.8977
-16.5 | -0.6028 | 0.20593 | 0.0364 | -2.9272
-16 | -0.5861 | 0.20012 | 0.0333 | -2.9287
-15.5 | -0.5694 | 0.19406 | 0.03 | -2.9341
-15 | -0.5532 | 0.18704 | 0.0265 | -2.9577
-14.5 | -0.5393 | 0.1792 | 0.0222 | -3.0095
-14 | -0.5266 | 0.17163 | 0.0193 | -3.0682
-13.5 | -0.5109 | 0.16593 | 0.0169 | -3.079
-13 | -0.4958 | 0.15973 | 0.0141 | -3.104
-12.5 | -0.4825 | 0.15227 | 0.0106 | -3.1687
-12 | -0.4731 | 0.14452 | 0.0063 | -3.2736
-11.5 | -0.4621 | 0.13683 | 0.0042 | -3.3772
-11 | -0.447 | 0.13117 | 0.0022 | -3.4078
-9 | -0.4068 | 0.10203 | -0.0137 | -3.9871
-8.5 | -0.3898 | 0.09633 | -0.0147 | -4.0465
-8 | -0.3747 | 0.09083 | -0.0174 | -4.1253
-7.5 | -0.362 | 0.0852 | -0.0209 | -4.2488
-7 | -0.3186 | 0.07481 | -0.0405 | -4.2588
-6.5 | -0.2852 | 0.0663 | -0.0495 | -4.3017
-6 | -0.2535 | 0.05681 | -0.0567 | -4.4622
-5.5 | -0.2139 | 0.05209 | -0.0598 | -4.1064
-5 | -0.1656 | 0.04649 | -0.0647 | -3.5621
-4.5 | -0.0998 | 0.03894 | -0.0711 | -2.5629
-4 | -0.0475 | 0.02949 | -0.0753 | -1.6107
-3.5 | 0.0041 | 0.02656 | -0.0765 | 0.15437
-3 | 0.0591 | 0.02353 | -0.0776 | 2.5117
-2.5 | 0.1198 | 0.02099 | -0.0777 | 5.7075
-2 | 0.1766 | 0.01572 | -0.0789 | 11.2341
-1.5 | 0.2332 | 0.01433 | -0.0794 | 16.2736
-1 | 0.2909 | 0.01445 | -0.0793 | 20.1315
-0.5 | 0.3503 | 0.01061 | -0.0796 | 33.016
0 | 0.4069 | 0.01128 | -0.0799 | 36.0727
0.5 | 0.4648 | 0.00875 | -0.08 | 53.12
1 | 0.5219 | 0.00841 | -0.0803 | 62.0571
1.5 | 0.5787 | 0.00834 | -0.0806 | 69.3885
2 | 0.6349 | 0.00847 | -0.0807 | 74.9587
2.5 | 0.6915 | 0.00855 | -0.081 | 80.8772
3 | 0.7415 | 0.0067 | -0.0803 | 110.6716
3.5 | 0.7979 | 0.00698 | -0.0805 | 114.3123
4 | 0.854 | 0.00728 | -0.0807 | 117.3077
4.5 | 0.9098 | 0.00759 | -0.0809 | 119.8682
5 | 0.9648 | 0.008 | -0.0809 | 120.6
5.5 | 1.019 | 0.00851 | -0.0809 | 119.7415
6 | 1.0726 | 0.00905 | -0.0809 | 118.5193
6.5 | 1.1253 | 0.00968 | -0.0807 | 116.25
7.5 | 1.2133 | 0.01323 | -0.0782 | 91.7082
8 | 1.2621 | 0.01416 | -0.0774 | 89.1314
8.5 | 1.3094 | 0.01516 | -0.0764 | 86.372
9 | 1.3553 | 0.0162 | -0.0753 | 83.6605
9.5 | 1.3971 | 0.01757 | -0.0735 | 79.5162
10 | 1.4385 | 0.01877 | -0.0717 | 76.6383
10.5 | 1.4749 | 0.02024 | -0.0694 | 72.8706
11 | 1.4971 | 0.02253 | -0.0651 | 66.4492
11.5 | 1.518 | 0.02423 | -0.0605 | 62.6496
12 | 1.5329 | 0.02655 | -0.056 | 57.7363
12.5 | 1.5456 | 0.02949 | -0.0526 | 52.411
13 | 1.5554 | 0.03312 | -0.0501 | 46.9626
13.5 | 1.5572 | 0.03797 | -0.0482 | 41.0113
14 | 1.5421 | 0.04506 | -0.0466 | 34.2233
14.5 | 1.5339 | 0.05178 | -0.0459 | 29.6234
15 | 1.5345 | 0.05786 | -0.0463 | 26.5209
15.5 | 1.5288 | 0.06498 | -0.0471 | 23.5272
16 | 1.5195 | 0.07299 | -0.0485 | 20.8179
16.5 | 1.5082 | 0.08165 | -0.0506 | 18.4715
17 | 1.4947 | 0.09098 | -0.0533 | 16.4289
17.5 | 1.4796 | 0.10088 | -0.0566 | 14.6669
18 | 1.4631 | 0.11128 | -0.0605 | 13.1479
18.5 | 1.4453 | 0.12219 | -0.0651 | 11.8283

## 43. Re 1M Mach 0.10 (1)
BIGFOIL.COM POLAR EXPORT
goe328
GOE 328 |  |  |  | Cl Max: | 1.484 | at alpha= | 11.5 | deg
JavaFoil+Calcfoil stall+Eppler ext transition |  |  |  | L/D Max: | 84.482 | at alpha= | 4.5 | deg
Re: | 1000000 |  |  | Cd Min: | 0.01062 | at alpha= | 3.5 | deg
Mach: | 0.1 |  |  | Cl=0 at alpha= | -3.7674 | deg
|  |  |  | @ Cl=0.1, Cd= | 0.034772
|  |  |  | @ Cl=0.4, Cd= | 0.010837
|  |  |  | @ Cl=0.6, Cd= | 0.012507
alpha (deg) | Cl | Cd | Cm | Cl/Cd
-20 | -0.408 | 0.23356 | -0.023 | -1.745
-19.5 | -0.426 | 0.22171 | -0.023 | -1.92
-19 | -0.444 | 0.20774 | -0.023 | -2.137
-18.5 | -0.462 | 0.19645 | -0.023 | -2.352
-18 | -0.48 | 0.18855 | -0.024 | -2.545
-17.5 | -0.492 | 0.17559 | -0.024 | -2.801
-17 | -0.498 | 0.16604 | -0.024 | -3
-16.5 | -0.503 | 0.15712 | -0.024 | -3.204
-16 | -0.508 | 0.14898 | -0.024 | -3.408
-15.5 | -0.511 | 0.13935 | -0.024 | -3.664
-15 | -0.512 | 0.1266 | -0.025 | -4.047
-14.5 | -0.512 | 0.11922 | -0.025 | -4.297
-14 | -0.511 | 0.11324 | -0.025 | -4.51
-13.5 | -0.507 | 0.10642 | -0.025 | -4.766
-13 | -0.502 | 0.10376 | -0.025 | -4.834
-12.5 | -0.494 | 0.09762 | -0.026 | -5.061
-12 | -0.484 | 0.0919 | -0.026 | -5.27
-11.5 | -0.472 | 0.08654 | -0.026 | -5.457
-11 | -0.458 | 0.08132 | -0.026 | -5.63
-10.5 | -0.441 | 0.07616 | -0.027 | -5.792
-10 | -0.422 | 0.07108 | -0.027 | -5.934
-9.5 | -0.4 | 0.06717 | -0.027 | -5.956
-9 | -0.376 | 0.06329 | -0.028 | -5.939
-8.5 | -0.349 | 0.06008 | -0.028 | -5.814
-8 | -0.32 | 0.05671 | -0.029 | -5.65
-7.5 | -0.289 | 0.05387 | -0.029 | -5.369
-7 | -0.256 | 0.05134 | -0.029 | -4.985
-6.5 | -0.221 | 0.04876 | -0.03 | -4.526
-6 | -0.184 | 0.04593 | -0.03 | -3.998
-5.5 | -0.145 | 0.04363 | -0.031 | -3.321
-5 | -0.105 | 0.04166 | -0.031 | -2.513
-4.5 | -0.063 | 0.03983 | -0.031 | -1.585
-4 | -0.02 | 0.0382 | -0.032 | -0.535
-3.5 | 0.023 | 0.0368 | -0.032 | 0.632
-3 | 0.068 | 0.03554 | -0.033 | 1.907
-2.5 | 0.113 | 0.03446 | -0.034 | 3.279
-2 | 0.159 | 0.03366 | -0.034 | 4.716
-1.5 | 0.205 | 0.03354 | -0.035 | 6.111
-1 | 0.253 | 0.03162 | -0.04 | 7.992
-0.5 | 0.367 | 0.01081 | -0.074 | 33.96
0 | 0.428 | 0.01086 | -0.075 | 39.445
0.5 | 0.486 | 0.01183 | -0.076 | 41.117
1 | 0.544 | 0.01242 | -0.076 | 43.851
1.5 | 0.602 | 0.01251 | -0.077 | 48.116
2 | 0.659 | 0.01272 | -0.078 | 51.823
2.5 | 0.716 | 0.01135 | -0.079 | 63.069
3 | 0.773 | 0.01189 | -0.08 | 65.066
3.5 | 0.83 | 0.01062 | -0.08 | 78.212
4 | 0.888 | 0.01197 | -0.081 | 74.153
4.5 | 0.944 | 0.01117 | -0.082 | 84.482
5 | 0.999 | 0.01588 | -0.083 | 62.906
5.5 | 1.054 | 0.01637 | -0.084 | 64.394
6 | 1.108 | 0.01689 | -0.084 | 65.603
6.5 | 1.161 | 0.01745 | -0.085 | 66.549
7 | 1.213 | 0.01801 | -0.086 | 67.385
7.5 | 1.264 | 0.01613 | -0.087 | 78.391
8 | 1.314 | 0.01666 | -0.088 | 78.863
8.5 | 1.363 | 0.01725 | -0.088 | 78.984
9 | 1.409 | 0.01825 | -0.089 | 77.214
9.5 | 1.447 | 0.01893 | -0.09 | 76.445
10 | 1.447 | 0.02298 | -0.089 | 62.963
10.5 | 1.466 | 0.02427 | -0.089 | 60.392
11 | 1.479 | 0.02559 | -0.09 | 57.796
11.5 | 1.484 | 0.02729 | -0.09 | 54.391
12 | 1.48 | 0.03005 | -0.09 | 49.239
12.5 | 1.472 | 0.03185 | -0.09 | 46.225
13 | 1.454 | 0.03485 | -0.09 | 41.717
13.5 | 1.422 | 0.03995 | -0.09 | 35.604
14 | 1.385 | 0.04564 | -0.089 | 30.341
14.5 | 1.34 | 0.05286 | -0.087 | 25.352
15 | 1.303 | 0.05736 | -0.087 | 22.713
15.5 | 1.226 | 0.07716 | -0.082 | 15.885
16 | 1.103 | 0.12676 | -0.055 | 8.7
16.5 | 1.066 | 0.13302 | -0.055 | 8.013

## 44. Re 1M Mach 0.10 (2)
BIGFOIL.COM POLAR EXPORT
goe328
GOE 328 |  |  |  | Cl Max: | 1.5466 | at alpha= | 13 | deg
XFOIL ncrit=9 |  |  |  | L/D Max: | 120.409 | at alpha= | 5 | deg
Re: | 1000000 |  |  | Cd Min: | 0.11887 | at alpha= | 18 | deg
Mach: | 0.1 |  |  | Cl=0 at alpha= | -99 | deg
|  |  |  | @ Cl=0.1, Cd= | 0.01132
|  |  |  | @ Cl=0.4, Cd= | 0.01132
|  |  |  | @ Cl=0.6, Cd= | 0.0084182
alpha (deg) | Cl | Cd | Cm | Cl/Cd
0 | 0.4092 | 0.01132 | -0.0804 | 36.1484
0.5 | 0.4674 | 0.00879 | -0.0805 | 53.1741
1 | 0.5249 | 0.00843 | -0.0807 | 62.2657
1.5 | 0.582 | 0.00838 | -0.081 | 69.4511
2 | 0.6386 | 0.0085 | -0.0811 | 75.1294
2.5 | 0.6955 | 0.00857 | -0.0814 | 81.1552
3 | 0.7458 | 0.00674 | -0.0807 | 110.6528
3.5 | 0.8025 | 0.00702 | -0.0809 | 114.3162
4.5 | 0.9152 | 0.00763 | -0.0812 | 119.9476
5 | 0.9705 | 0.00806 | -0.0812 | 120.4094
5.5 | 1.0252 | 0.00856 | -0.0812 | 119.7664
6 | 1.0791 | 0.00911 | -0.0811 | 118.4523
6.5 | 1.132 | 0.00978 | -0.0808 | 115.7464
7 | 1.1728 | 0.0121 | -0.0792 | 96.9256
7.5 | 1.2204 | 0.01335 | -0.0782 | 91.4157
8 | 1.2692 | 0.01431 | -0.0773 | 88.6932
8.5 | 1.3168 | 0.01533 | -0.0762 | 85.8969
9 | 1.3618 | 0.0165 | -0.0748 | 82.5333
9.5 | 1.4039 | 0.01784 | -0.0729 | 78.6939
10 | 1.4445 | 0.01913 | -0.0709 | 75.5097
10.5 | 1.4771 | 0.02088 | -0.0679 | 70.7423
11 | 1.4976 | 0.02307 | -0.0632 | 64.9155
11.5 | 1.5144 | 0.02507 | -0.0581 | 60.4069
12 | 1.5279 | 0.02776 | -0.054 | 55.0396
12.5 | 1.539 | 0.03111 | -0.0509 | 49.4696
13 | 1.5466 | 0.03524 | -0.0488 | 43.8876
13.5 | 1.5445 | 0.04079 | -0.0472 | 37.8647
14 | 1.5244 | 0.04863 | -0.0457 | 31.3469
14.5 | 1.5212 | 0.05502 | -0.0455 | 27.6481
15 | 1.5187 | 0.06167 | -0.0461 | 24.6262
15.5 | 1.5112 | 0.06933 | -0.0473 | 21.7972
16 | 1.4997 | 0.07791 | -0.0491 | 19.2491
16.5 | 1.4865 | 0.08717 | -0.0516 | 17.0529
17 | 1.4706 | 0.0971 | -0.0547 | 15.1452
17.5 | 1.4533 | 0.10767 | -0.0586 | 13.4977
18 | 1.4339 | 0.11887 | -0.0632 | 12.0628

## 45. Re 1M Mach 0.25 (1)
BIGFOIL.COM POLAR EXPORT
goe328
GOE 328 |  |  |  | Cl Max: | 1.465 | at alpha= | 10.5 | deg
JavaFoil+Calcfoil stall+Eppler ext transition |  |  |  | L/D Max: | 86.215 | at alpha= | 4.5 | deg
Re: | 1000000 |  |  | Cd Min: | 0.0102 | at alpha= | 0 | deg
Mach: | 0.25 |  |  | Cl=0 at alpha= | -3.7667 | deg
|  |  |  | @ Cl=0.1, Cd= | 0.034995
|  |  |  | @ Cl=0.4, Cd= | 0.010606
|  |  |  | @ Cl=0.6, Cd= | 0.012418
alpha (deg) | Cl | Cd | Cm | Cl/Cd
-16.5 | -0.199 | 0.12777 | -0.028 | -1.556
-16 | -0.235 | 0.125 | -0.028 | -1.88
-15.5 | -0.266 | 0.11837 | -0.027 | -2.246
-15 | -0.293 | 0.16847 | -0.027 | -1.739
-14.5 | -0.317 | 0.15297 | -0.027 | -2.072
-14 | -0.338 | 0.14936 | -0.027 | -2.262
-13.5 | -0.356 | 0.1277 | -0.027 | -2.786
-13 | -0.37 | 0.11769 | -0.027 | -3.146
-12.5 | -0.381 | 0.10753 | -0.027 | -3.546
-12 | -0.389 | 0.10521 | -0.027 | -3.695
-11.5 | -0.393 | 0.097 | -0.028 | -4.047
-11 | -0.392 | 0.09079 | -0.028 | -4.322
-10.5 | -0.388 | 0.0822 | -0.028 | -4.724
-10 | -0.38 | 0.07659 | -0.028 | -4.964
-9.5 | -0.368 | 0.07076 | -0.028 | -5.202
-9 | -0.352 | 0.06639 | -0.028 | -5.302
-8.5 | -0.332 | 0.06216 | -0.029 | -5.346
-8 | -0.309 | 0.05882 | -0.029 | -5.252
-7.5 | -0.282 | 0.05618 | -0.029 | -5.021
-7 | -0.252 | 0.05273 | -0.03 | -4.78
-6.5 | -0.219 | 0.0494 | -0.03 | -4.437
-6 | -0.184 | 0.04674 | -0.031 | -3.929
-5.5 | -0.146 | 0.04425 | -0.031 | -3.293
-5 | -0.106 | 0.04211 | -0.032 | -2.512
-4.5 | -0.064 | 0.04016 | -0.032 | -1.595
-4 | -0.021 | 0.03847 | -0.033 | -0.541
-3.5 | 0.024 | 0.03701 | -0.033 | 0.641
-3 | 0.069 | 0.03574 | -0.034 | 1.938
-2.5 | 0.116 | 0.03461 | -0.034 | 3.341
-2 | 0.163 | 0.03374 | -0.035 | 4.82
-1.5 | 0.21 | 0.03367 | -0.036 | 6.242
-1 | 0.259 | 0.03195 | -0.04 | 8.103
-0.5 | 0.377 | 0.01084 | -0.076 | 34.792
0 | 0.44 | 0.0102 | -0.077 | 43.138
0.5 | 0.5 | 0.01181 | -0.078 | 42.311
1 | 0.559 | 0.01198 | -0.079 | 46.707
1.5 | 0.618 | 0.01261 | -0.079 | 49.04
2 | 0.677 | 0.01272 | -0.08 | 53.217
2.5 | 0.736 | 0.01173 | -0.081 | 62.74
3 | 0.794 | 0.01185 | -0.082 | 67.055
3.5 | 0.853 | 0.012 | -0.083 | 71.106
4 | 0.912 | 0.01212 | -0.083 | 75.216
4.5 | 0.969 | 0.01124 | -0.084 | 86.215
5 | 1.026 | 0.01623 | -0.085 | 63.212
5.5 | 1.082 | 0.01675 | -0.086 | 64.567
6 | 1.137 | 0.01733 | -0.087 | 65.6
6.5 | 1.191 | 0.01795 | -0.088 | 66.337
7 | 1.243 | 0.01857 | -0.088 | 66.938
7.5 | 1.295 | 0.01925 | -0.089 | 67.239
8 | 1.344 | 0.01704 | -0.09 | 78.869
8.5 | 1.392 | 0.01769 | -0.091 | 78.682
9 | 1.412 | 0.022 | -0.09 | 64.185
9.5 | 1.437 | 0.02321 | -0.09 | 61.908
10 | 1.456 | 0.0245 | -0.091 | 59.425
10.5 | 1.465 | 0.026 | -0.091 | 56.328
11 | 1.464 | 0.02782 | -0.091 | 52.641
11.5 | 1.45 | 0.03053 | -0.091 | 47.506
12 | 1.424 | 0.03385 | -0.091 | 42.062
12.5 | 1.387 | 0.03748 | -0.091 | 36.997
13 | 1.322 | 0.04559 | -0.089 | 28.998
13.5 | 1.196 | 0.07312 | -0.079 | 16.357
14 | 1.073 | 0.10775 | -0.054 | 9.955
14.5 | 1.012 | 0.1179 | -0.052 | 8.582
15 | 0.944 | 0.12708 | -0.049 | 7.426
15.5 | 0.871 | 0.13622 | -0.049 | 6.393

## 46. Re 1M Mach 0.25 (2)
BIGFOIL.COM POLAR EXPORT
goe328
GOE 328 |  |  |  | Cl Max: | 1.4924 | at alpha= | 12.5 | deg
XFOIL ncrit=9 |  |  |  | L/D Max: | 120.048 | at alpha= | 5 | deg
Re: | 1000000 |  |  | Cd Min: | 0.2581 | at alpha= | -20 | deg
Mach: | 0.25 |  |  | Cl=0 at alpha= | -3.5287 | deg
|  |  |  | @ Cl=0.1, Cd= | 0.023601
|  |  |  | @ Cl=0.4, Cd= | 0.010353
|  |  |  | @ Cl=0.6, Cd= | 0.0086102
alpha (deg) | Cl | Cd | Cm | Cl/Cd
-20 | -0.7365 | 0.2581 | 0.067 | -2.8535
-19.5 | -0.7173 | 0.25081 | 0.0621 | -2.8599
-19 | -0.6996 | 0.24382 | 0.0581 | -2.8693
-18.5 | -0.681 | 0.23786 | 0.0541 | -2.863
-18 | -0.662 | 0.2315 | 0.05 | -2.8596
-17.5 | -0.6431 | 0.22433 | 0.0458 | -2.8668
-17 | -0.6245 | 0.21672 | 0.0412 | -2.8816
-16.5 | -0.6077 | 0.20926 | 0.0374 | -2.904
-16 | -0.5898 | 0.20318 | 0.034 | -2.9028
-15.5 | -0.5718 | 0.19681 | 0.0305 | -2.9053
-15 | -0.5544 | 0.1895 | 0.0268 | -2.9256
-14.5 | -0.5387 | 0.18178 | 0.0224 | -2.9635
-14 | -0.5243 | 0.17414 | 0.0193 | -3.0108
-13.5 | -0.5077 | 0.16826 | 0.0168 | -3.0174
-13 | -0.4916 | 0.16186 | 0.0138 | -3.0372
-12.5 | -0.477 | 0.15428 | 0.0101 | -3.0918
-12 | -0.4656 | 0.14673 | 0.0059 | -3.1732
-11.5 | -0.4534 | 0.13905 | 0.0037 | -3.2607
-11 | -0.4376 | 0.13323 | 0.0017 | -3.2845
-10.5 | -0.4228 | 0.12701 | -0.001 | -3.3289
-10 | -0.4094 | 0.11985 | -0.0049 | -3.4159
-9.5 | -0.4006 | 0.11252 | -0.01 | -3.5603
-9 | -0.3919 | 0.10457 | -0.0139 | -3.7477
-8.5 | -0.3746 | 0.09857 | -0.0147 | -3.8003
-8 | -0.3586 | 0.09294 | -0.0175 | -3.8584
-7.5 | -0.3438 | 0.08711 | -0.0209 | -3.9467
-7 | -0.316 | 0.07856 | -0.0352 | -4.0224
-6.5 | -0.2866 | 0.07034 | -0.0451 | -4.0745
-6 | -0.2554 | 0.06094 | -0.0534 | -4.191
-5.5 | -0.2188 | 0.05567 | -0.0566 | -3.9303
-5 | -0.1722 | 0.04998 | -0.0622 | -3.4454
-4.5 | -0.105 | 0.0423 | -0.0709 | -2.4823
-4 | -0.0476 | 0.03563 | -0.0749 | -1.336
-3.5 | 0.0029 | 0.02888 | -0.0782 | 0.10042
-3 | 0.059 | 0.02557 | -0.0796 | 2.3074
-2.5 | 0.1225 | 0.02252 | -0.0801 | 5.4396
-2 | 0.1822 | 0.01693 | -0.0815 | 10.762
-1.5 | 0.2408 | 0.01514 | -0.0821 | 15.9049
-1 | 0.301 | 0.01391 | -0.0824 | 21.6391
-0.5 | 0.363 | 0.01091 | -0.0824 | 33.2722
0 | 0.4228 | 0.01001 | -0.0826 | 42.2378
0.5 | 0.4821 | 0.00911 | -0.0827 | 52.9199
1 | 0.5413 | 0.00862 | -0.083 | 62.7958
1.5 | 0.5999 | 0.00861 | -0.0831 | 69.6748
2 | 0.6586 | 0.0087 | -0.0833 | 75.7011
2.5 | 0.7176 | 0.00875 | -0.0835 | 82.0114
3 | 0.7774 | 0.00818 | -0.0843 | 95.0367
5 | 1.0024 | 0.00835 | -0.0828 | 120.0479
5.5 | 1.0591 | 0.00887 | -0.0826 | 119.4025
6 | 1.1151 | 0.00947 | -0.0822 | 117.7508
6.5 | 1.1694 | 0.01026 | -0.0816 | 113.9766
7 | 1.2079 | 0.01301 | -0.0792 | 92.844
7.5 | 1.2583 | 0.01413 | -0.0778 | 89.0517
8 | 1.3072 | 0.0153 | -0.0762 | 85.4379
8.5 | 1.3554 | 0.0164 | -0.0745 | 82.6463
9 | 1.3958 | 0.01811 | -0.0716 | 77.0734
9.5 | 1.4345 | 0.01969 | -0.0686 | 72.8542
10 | 1.4654 | 0.02155 | -0.0646 | 68
10.5 | 1.466 | 0.02472 | -0.057 | 59.3042
11 | 1.4802 | 0.02772 | -0.0527 | 53.3983
11.5 | 1.4878 | 0.03182 | -0.0493 | 46.7568
12 | 1.4917 | 0.03682 | -0.047 | 40.5133
12.5 | 1.4924 | 0.04257 | -0.0456 | 35.0576
13 | 1.4889 | 0.04909 | -0.0449 | 30.33
13.5 | 1.4776 | 0.05671 | -0.0448 | 26.0554
14 | 1.4558 | 0.0658 | -0.045 | 22.1246
14.5 | 1.437 | 0.07541 | -0.0466 | 19.0558
15 | 1.4217 | 0.08539 | -0.0495 | 16.6495
15.5 | 1.4006 | 0.0966 | -0.0533 | 14.499
16 | 1.3748 | 0.10909 | -0.0583 | 12.6024
16.5 | 1.3462 | 0.12264 | -0.0644 | 10.9768
17 | 1.3163 | 0.13732 | -0.072 | 9.5856
17.5 | 1.2858 | 0.15318 | -0.081 | 8.394

## 47. Re 1M Mach 0.50 (1)
BIGFOIL.COM POLAR EXPORT
goe328
GOE 328 |  |  |  | Cl Max: | 1.416 | at alpha= | 8.5 | deg
JavaFoil+Calcfoil stall+Eppler ext transition |  |  |  | L/D Max: | 77.025 | at alpha= | 4 | deg
Re: | 1000000 |  |  | Cd Min: | 0.00943 | at alpha= | 0 | deg
Mach: | 0.5 |  |  | Cl=0 at alpha= | -3.7778 | deg
|  |  |  | @ Cl=0.1, Cd= | 0.036505
|  |  |  | @ Cl=0.4, Cd= | 0.023692
|  |  |  | @ Cl=0.6, Cd= | 0.012289
alpha (deg) | Cl | Cd | Cm | Cl/Cd
-20 | -0.811 | 0.18716 | -0.031 | -4.332
-19.5 | -0.786 | 0.18143 | -0.031 | -4.334
-19 | -0.762 | 0.17407 | -0.031 | -4.38
-18.5 | -0.738 | 0.16743 | -0.031 | -4.409
-18 | -0.714 | 0.16197 | -0.031 | -4.408
-17.5 | -0.69 | 0.15675 | -0.031 | -4.404
-17 | -0.666 | 0.15377 | -0.031 | -4.332
-16.5 | -0.642 | 0.15597 | -0.031 | -4.114
-16 | -0.618 | 0.1428 | -0.032 | -4.326
-15.5 | -0.593 | 0.14616 | -0.031 | -4.058
-15 | -0.569 | 0.13367 | -0.032 | -4.257
-14.5 | -0.545 | 0.12901 | -0.032 | -4.221
-14 | -0.52 | 0.12588 | -0.033 | -4.131
-13.5 | -0.495 | 0.12107 | -0.033 | -4.091
-13 | -0.471 | 0.11758 | -0.033 | -4.003
-12.5 | -0.446 | 0.11489 | -0.033 | -3.88
-12 | -0.421 | 0.12085 | -0.033 | -3.481
-11.5 | -0.396 | 0.10618 | -0.034 | -3.729
-11 | -0.371 | 0.12974 | -0.034 | -2.858
-10.5 | -0.345 | 0.10598 | -0.032 | -3.255
-10 | -0.319 | 0.10094 | -0.031 | -3.165
-9.5 | -0.294 | 0.09835 | -0.032 | -2.992
-9 | -0.269 | 0.09415 | -0.032 | -2.856
-8.5 | -0.244 | 0.09123 | -0.032 | -2.67
-8 | -0.218 | 0.08037 | -0.034 | -2.717
-7.5 | -0.193 | 0.0717 | -0.035 | -2.69
-7 | -0.167 | 0.07254 | -0.036 | -2.307
-6.5 | -0.142 | 0.07113 | -0.036 | -1.991
-6 | -0.116 | 0.07072 | -0.036 | -1.638
-5.5 | -0.09 | 0.06948 | -0.037 | -1.296
-5 | -0.064 | 0.06827 | -0.037 | -0.94
-4.5 | -0.055 | 0.04876 | -0.036 | -1.123
-4 | -0.02 | 0.04236 | -0.035 | -0.481
-3.5 | 0.025 | 0.03947 | -0.036 | 0.621
-3 | 0.074 | 0.03729 | -0.037 | 1.977
-2.5 | 0.125 | 0.03575 | -0.038 | 3.504
-2 | 0.178 | 0.03459 | -0.038 | 5.152
-1.5 | 0.232 | 0.03436 | -0.039 | 6.749
-1 | 0.286 | 0.03302 | -0.04 | 8.664
-0.5 | 0.34 | 0.0332 | -0.041 | 10.254
0 | 0.49 | 0.00943 | -0.047 | 52.031
0.5 | 0.558 | 0.01217 | -0.087 | 45.844
1 | 0.625 | 0.01236 | -0.088 | 50.56
1.5 | 0.69 | 0.01306 | -0.089 | 52.871
2 | 0.756 | 0.01315 | -0.09 | 57.495
2.5 | 0.821 | 0.01338 | -0.091 | 61.37
3 | 0.887 | 0.01367 | -0.091 | 64.878
3.5 | 0.952 | 0.01253 | -0.092 | 75.928
4 | 1.017 | 0.0132 | -0.093 | 77.025
4.5 | 1.08 | 0.01728 | -0.094 | 62.501
5 | 1.141 | 0.01799 | -0.095 | 63.429
5.5 | 1.201 | 0.0188 | -0.096 | 63.862
6 | 1.258 | 0.01968 | -0.097 | 63.911
6.5 | 1.286 | 0.02088 | -0.096 | 61.581
7 | 1.33 | 0.02209 | -0.096 | 60.216
7.5 | 1.368 | 0.02345 | -0.097 | 58.317
8 | 1.397 | 0.0252 | -0.097 | 55.449
8.5 | 1.416 | 0.02696 | -0.098 | 52.513
9 | 1.191 | 0.06184 | -0.048 | 19.253
9.5 | 1.119 | 0.06908 | -0.047 | 16.199
10 | 0.727 | 0.09598 | -0.048 | 7.57
10.5 | 0.752 | 0.10516 | -0.047 | 7.155
11 | 0.779 | 0.10838 | -0.047 | 7.186
11.5 | 0.805 | 0.11157 | -0.047 | 7.216
12 | 0.831 | 0.11489 | -0.048 | 7.235
12.5 | 0.858 | 0.11898 | -0.049 | 7.21
13 | 0.885 | 0.12569 | -0.051 | 7.04
13.5 | 0.914 | 0.12851 | -0.057 | 7.111

## 48. Re 1M Mach 0.50 (2)
BIGFOIL.COM POLAR EXPORT
goe328
GOE 328 |  |  |  | Cl Max: | 1.4177 | at alpha= | 8.5 | deg
XFOIL ncrit=9 |  |  |  | L/D Max: | 119.48 | at alpha= | 4.5 | deg
Re: | 1000000 |  |  | Cd Min: | 0.2804 | at alpha= | -20 | deg
Mach: | 0.5 |  |  | Cl=0 at alpha= | -3.5165 | deg
|  |  |  | @ Cl=0.1, Cd= | 0.029465
|  |  |  | @ Cl=0.4, Cd= | 0.015338
|  |  |  | @ Cl=0.6, Cd= | 0.009922
alpha (deg) | Cl | Cd | Cm | Cl/Cd
-20 | -0.797 | 0.2804 | 0.0771 | -2.8424
-19.5 | -0.7738 | 0.27182 | 0.0715 | -2.8467
-19 | -0.7515 | 0.26412 | 0.0667 | -2.8453
-18.5 | -0.7282 | 0.2564 | 0.0617 | -2.8401
-18 | -0.7048 | 0.24836 | 0.0566 | -2.8378
-17.5 | -0.6808 | 0.23957 | 0.0513 | -2.8418
-17 | -0.6577 | 0.23122 | 0.046 | -2.8445
-16.5 | -0.6361 | 0.22334 | 0.0419 | -2.8481
-16 | -0.6135 | 0.2161 | 0.0375 | -2.839
-15.5 | -0.5909 | 0.20834 | 0.0331 | -2.8362
-15 | -0.5684 | 0.19987 | 0.0282 | -2.8438
-14.5 | -0.5475 | 0.19179 | 0.0234 | -2.8547
-14 | -0.5276 | 0.18394 | 0.02 | -2.8683
-13.5 | -0.5064 | 0.17712 | 0.0165 | -2.8591
-13 | -0.486 | 0.16958 | 0.0127 | -2.8659
-12.5 | -0.4671 | 0.16162 | 0.0081 | -2.8901
-12 | -0.45 | 0.15397 | 0.0039 | -2.9226
-11.5 | -0.4321 | 0.14642 | 0.0018 | -2.9511
-11 | -0.4133 | 0.13991 | -0.0011 | -2.954
-10.5 | -0.3954 | 0.13274 | -0.0045 | -2.9788
-10 | -0.3797 | 0.12545 | -0.009 | -3.0267
-9.5 | -0.3659 | 0.11836 | -0.0133 | -3.0914
-9 | -0.349 | 0.11082 | -0.0149 | -3.1493
-8.5 | -0.3308 | 0.10464 | -0.0174 | -3.1613
-8 | -0.3127 | 0.09842 | -0.0205 | -3.1772
-7.5 | -0.2889 | 0.09141 | -0.0274 | -3.1605
-7 | -0.2812 | 0.08562 | -0.031 | -3.2843
-6.5 | -0.2681 | 0.07924 | -0.0363 | -3.3834
-6 | -0.2454 | 0.07181 | -0.0405 | -3.4174
-5.5 | -0.2152 | 0.06565 | -0.0452 | -3.278
-5 | -0.1755 | 0.05936 | -0.0529 | -2.9565
-4.5 | -0.1129 | 0.0516 | -0.067 | -2.188
-4 | -0.0526 | 0.04436 | -0.0755 | -1.1858
-3.5 | 0.0018 | 0.03693 | -0.0812 | 0.048741
-3 | 0.0613 | 0.03211 | -0.0846 | 1.9091
-2.5 | 0.1283 | 0.02753 | -0.0878 | 4.6604
-2 | 0.2036 | 0.02354 | -0.0896 | 8.6491
-1.5 | 0.2698 | 0.01852 | -0.0917 | 14.568
-1 | 0.3381 | 0.01614 | -0.0925 | 20.948
-0.5 | 0.4091 | 0.01522 | -0.0922 | 26.8791
0 | 0.4792 | 0.0115 | -0.0927 | 41.6696
0.5 | 0.5464 | 0.01061 | -0.0926 | 51.4986
1 | 0.6134 | 0.00975 | -0.0925 | 62.9128
1.5 | 0.6809 | 0.00948 | -0.0925 | 71.8249
2 | 0.7488 | 0.00943 | -0.0925 | 79.4062
2.5 | 0.8166 | 0.00952 | -0.0924 | 85.7773
3 | 0.8847 | 0.00961 | -0.0922 | 92.0604
3.5 | 0.9448 | 0.00804 | -0.0909 | 117.5124
4 | 1.0122 | 0.00849 | -0.0903 | 119.2226
4.5 | 1.0789 | 0.00903 | -0.0895 | 119.4795
5 | 1.1448 | 0.00967 | -0.0884 | 118.3868
5.5 | 1.2108 | 0.01032 | -0.087 | 117.3256
6 | 1.2612 | 0.01233 | -0.0837 | 102.2871
6.5 | 1.3053 | 0.01473 | -0.0793 | 88.6151
7 | 1.3563 | 0.01636 | -0.0751 | 82.9034
7.5 | 1.3932 | 0.01861 | -0.0693 | 74.863
8 | 1.4099 | 0.02144 | -0.0614 | 65.7603
8.5 | 1.4177 | 0.02578 | -0.0557 | 54.9922
9 | 1.4126 | 0.03228 | -0.0525 | 43.7608
9.5 | 1.4004 | 0.04008 | -0.0507 | 34.9401
10 | 1.3866 | 0.0482 | -0.0491 | 28.7676
10.5 | 1.3693 | 0.05684 | -0.0481 | 24.0904
11 | 1.3487 | 0.06642 | -0.0483 | 20.3056
11.5 | 1.3248 | 0.07726 | -0.0504 | 17.1473
12 | 1.2981 | 0.0892 | -0.0542 | 14.5527
12.5 | 1.2701 | 0.10194 | -0.0593 | 12.4593
13 | 1.2425 | 0.1154 | -0.0655 | 10.7669
13.5 | 1.2166 | 0.12947 | -0.0728 | 9.3968

## 49. Re 2M Mach 0.00 (1)
BIGFOIL.COM POLAR EXPORT
goe328
GOE 328 |  |  |  | Cl Max: | 1.502 | at alpha= | 12 | deg
JavaFoil+Calcfoil stall+Eppler ext transition |  |  |  | L/D Max: | 89.128 | at alpha= | 4.5 | deg
Re: | 2000000 |  |  | Cd Min: | 0.01034 | at alpha= | -2 | deg
Mach: | 0 |  |  | Cl=0 at alpha= | -3.7674 | deg
|  |  |  | @ Cl=0.1, Cd= | 0.032992
|  |  |  | @ Cl=0.4, Cd= | 0.011446
|  |  |  | @ Cl=0.6, Cd= | 0.010917
alpha (deg) | Cl | Cd | Cm | Cl/Cd
-20 | -0.456 | 0.19909 | -0.024 | -2.289
-19.5 | -0.472 | 0.19041 | -0.024 | -2.478
-19 | -0.488 | 0.18056 | -0.024 | -2.701
-18.5 | -0.503 | 0.17141 | -0.024 | -2.936
-18 | -0.518 | 0.16425 | -0.024 | -3.156
-17.5 | -0.528 | 0.15612 | -0.025 | -3.381
-17 | -0.532 | 0.14761 | -0.025 | -3.603
-16.5 | -0.535 | 0.13951 | -0.025 | -3.833
-16 | -0.536 | 0.13381 | -0.025 | -4.009
-15.5 | -0.537 | 0.12676 | -0.025 | -4.237
-15 | -0.536 | 0.11583 | -0.025 | -4.63
-14.5 | -0.534 | 0.10979 | -0.026 | -4.864
-14 | -0.53 | 0.10418 | -0.026 | -5.088
-13.5 | -0.524 | 0.09893 | -0.026 | -5.301
-13 | -0.517 | 0.0957 | -0.026 | -5.398
-12.5 | -0.507 | 0.09074 | -0.026 | -5.588
-12 | -0.495 | 0.08406 | -0.026 | -5.894
-11.5 | -0.482 | 0.08036 | -0.026 | -5.992
-11 | -0.466 | 0.076 | -0.027 | -6.126
-10.5 | -0.447 | 0.07154 | -0.027 | -6.252
-10 | -0.427 | 0.06753 | -0.028 | -6.32
-9.5 | -0.404 | 0.06356 | -0.028 | -6.354
-9 | -0.379 | 0.06036 | -0.029 | -6.275
-8.5 | -0.351 | 0.0572 | -0.029 | -6.142
-8 | -0.322 | 0.05384 | -0.029 | -5.975
-7.5 | -0.29 | 0.0514 | -0.03 | -5.644
-7 | -0.256 | 0.04929 | -0.03 | -5.201
-6.5 | -0.221 | 0.04672 | -0.03 | -4.727
-6 | -0.184 | 0.04431 | -0.031 | -4.144
-5.5 | -0.145 | 0.04212 | -0.031 | -3.437
-5 | -0.105 | 0.04029 | -0.032 | -2.594
-4.5 | -0.063 | 0.03861 | -0.032 | -1.632
-4 | -0.02 | 0.0371 | -0.033 | -0.55
-3.5 | 0.023 | 0.03547 | -0.035 | 0.655
-3 | 0.068 | 0.03398 | -0.037 | 1.995
-2.5 | 0.113 | 0.03259 | -0.039 | 3.475
-2 | 0.195 | 0.01034 | -0.071 | 18.844
-1.5 | 0.251 | 0.01077 | -0.072 | 23.35
-1 | 0.308 | 0.01078 | -0.073 | 28.612
-0.5 | 0.366 | 0.01144 | -0.074 | 31.957
0 | 0.426 | 0.01145 | -0.075 | 37.212
0.5 | 0.484 | 0.01079 | -0.075 | 44.874
1 | 0.542 | 0.01077 | -0.076 | 50.316
1.5 | 0.599 | 0.0109 | -0.077 | 54.937
2 | 0.656 | 0.01184 | -0.078 | 55.355
2.5 | 0.713 | 0.01067 | -0.079 | 66.765
3 | 0.769 | 0.01109 | -0.079 | 69.387
3.5 | 0.826 | 0.01108 | -0.08 | 74.605
4 | 0.883 | 0.01129 | -0.081 | 78.252
4.5 | 0.939 | 0.01054 | -0.082 | 89.128
5 | 0.994 | 0.01451 | -0.082 | 68.523
5.5 | 1.049 | 0.01491 | -0.083 | 70.339
6 | 1.103 | 0.0154 | -0.084 | 71.61
6.5 | 1.156 | 0.01588 | -0.085 | 72.768
7 | 1.208 | 0.01631 | -0.086 | 74.06
7.5 | 1.259 | 0.01688 | -0.086 | 74.572
8 | 1.309 | 0.01511 | -0.087 | 86.591
8.5 | 1.357 | 0.01558 | -0.088 | 87.08
9 | 1.404 | 0.01654 | -0.089 | 84.884
9.5 | 1.442 | 0.01701 | -0.09 | 84.784
10 | 1.474 | 0.01769 | -0.09 | 83.32
10.5 | 1.501 | 0.01838 | -0.091 | 81.656
11 | 1.492 | 0.02219 | -0.09 | 67.255
11.5 | 1.5 | 0.02352 | -0.091 | 63.781
12 | 1.502 | 0.02521 | -0.091 | 59.583
12.5 | 1.497 | 0.02692 | -0.091 | 55.596
13 | 1.484 | 0.02905 | -0.091 | 51.095
13.5 | 1.463 | 0.03195 | -0.091 | 45.79
14 | 1.436 | 0.03518 | -0.091 | 40.823
14.5 | 1.402 | 0.03968 | -0.091 | 35.319
15 | 1.372 | 0.04201 | -0.091 | 32.665
15.5 | 1.329 | 0.04746 | -0.09 | 28.006
16 | 1.274 | 0.05767 | -0.089 | 22.086
16.5 | 1.214 | 0.06994 | -0.086 | 17.364
17 | 1.143 | 0.09124 | -0.081 | 12.531

## 50. Re 2M Mach 0.00 (2)
BIGFOIL.COM POLAR EXPORT
goe328
GOE 328 |  |  |  | Cl Max: | 1.724 | at alpha= | 15.5 | deg
XFOIL ncrit=9 |  |  |  | L/D Max: | 134.84 | at alpha= | 5 | deg
Re: | 2000000 |  |  | Cd Min: | 0.12755 | at alpha= | 20 | deg
Mach: | 0 |  |  | Cl=0 at alpha= | -99 | deg
|  |  |  | @ Cl=0.1, Cd= | 0.01078
|  |  |  | @ Cl=0.4, Cd= | 0.00791
|  |  |  | @ Cl=0.6, Cd= | 0.0075936
alpha (deg) | Cl | Cd | Cm | Cl/Cd
-2 | 0.1779 | 0.01078 | -0.0787 | 16.5028
-1.5 | 0.2356 | 0.00957 | -0.079 | 24.6186
-1 | 0.2933 | 0.00868 | -0.0793 | 33.7903
-0.5 | 0.3508 | 0.00809 | -0.0796 | 43.3622
0 | 0.4082 | 0.00788 | -0.0799 | 51.802
0.5 | 0.4653 | 0.0075 | -0.0803 | 62.04
1 | 0.5222 | 0.00758 | -0.0806 | 68.8918
1.5 | 0.5795 | 0.00759 | -0.0809 | 76.3505
2 | 0.6368 | 0.0076 | -0.0813 | 83.7895
2.5 | 0.6941 | 0.00762 | -0.0816 | 91.0892
3 | 0.7511 | 0.0077 | -0.0819 | 97.5455
5 | 0.9695 | 0.00719 | -0.0822 | 134.8401
6 | 1.0787 | 0.0081 | -0.0823 | 133.1728
6.5 | 1.1248 | 0.00984 | -0.0814 | 114.3089
7 | 1.1749 | 0.01084 | -0.0809 | 108.3856
7.5 | 1.2259 | 0.01161 | -0.0804 | 105.59
8 | 1.2767 | 0.01231 | -0.08 | 103.7124
8.5 | 1.3277 | 0.01292 | -0.0795 | 102.7632
9 | 1.3757 | 0.01384 | -0.0786 | 99.4003
9.5 | 1.4247 | 0.01451 | -0.078 | 98.1875
10 | 1.472 | 0.0153 | -0.0771 | 96.2092
10.5 | 1.5145 | 0.01649 | -0.0755 | 91.8435
11 | 1.5565 | 0.01756 | -0.0739 | 88.639
11.5 | 1.5974 | 0.01859 | -0.0721 | 85.9279
12 | 1.6346 | 0.01975 | -0.0699 | 82.7646
12.5 | 1.6661 | 0.02105 | -0.0668 | 79.1496
13 | 1.6808 | 0.02291 | -0.0613 | 73.3653
13.5 | 1.6833 | 0.02606 | -0.0558 | 64.5932
14 | 1.7003 | 0.02866 | -0.0531 | 59.3266
14.5 | 1.7132 | 0.03195 | -0.0508 | 53.6213
15 | 1.721 | 0.0361 | -0.0492 | 47.6731
15.5 | 1.724 | 0.04113 | -0.0482 | 41.9159
16 | 1.7215 | 0.04711 | -0.0479 | 36.5421
16.5 | 1.7137 | 0.05403 | -0.0482 | 31.7176
17 | 1.7002 | 0.06213 | -0.0493 | 27.3652
17.5 | 1.6843 | 0.07108 | -0.0512 | 23.6958
18 | 1.6624 | 0.08135 | -0.0539 | 20.4352
18.5 | 1.6383 | 0.09226 | -0.0572 | 17.7574
19 | 1.6108 | 0.10385 | -0.061 | 15.5108
19.5 | 1.584 | 0.11561 | -0.0653 | 13.7012
20 | 1.5577 | 0.12755 | -0.0702 | 12.2125

## 51. Re 2M Mach 0.10 (1)
BIGFOIL.COM POLAR EXPORT
goe328
GOE 328 |  |  |  | Cl Max: | 1.504 | at alpha= | 10.5 | deg
JavaFoil+Calcfoil stall+Eppler ext transition |  |  |  | L/D Max: | 89.407 | at alpha= | 4.5 | deg
Re: | 2000000 |  |  | Cd Min: | 0.01032 | at alpha= | 0.5 | deg
Mach: | 0.1 |  |  | Cl=0 at alpha= | -3.7674 | deg
|  |  |  | @ Cl=0.1, Cd= | 0.033037
|  |  |  | @ Cl=0.4, Cd= | 0.011481
|  |  |  | @ Cl=0.6, Cd= | 0.010906
alpha (deg) | Cl | Cd | Cm | Cl/Cd
-20 | -0.408 | 0.21182 | -0.024 | -1.927
-19.5 | -0.426 | 0.1976 | -0.024 | -2.157
-19 | -0.445 | 0.18701 | -0.024 | -2.377
-18.5 | -0.463 | 0.17962 | -0.024 | -2.575
-18 | -0.48 | 0.16922 | -0.025 | -2.839
-17.5 | -0.492 | 0.15988 | -0.025 | -3.08
-17 | -0.499 | 0.15253 | -0.025 | -3.269
-16.5 | -0.504 | 0.14305 | -0.025 | -3.522
-16 | -0.508 | 0.13573 | -0.025 | -3.743
-15.5 | -0.511 | 0.12902 | -0.025 | -3.961
-15 | -0.513 | 0.11787 | -0.026 | -4.35
-14.5 | -0.513 | 0.11162 | -0.026 | -4.593
-14 | -0.511 | 0.10602 | -0.026 | -4.82
-13.5 | -0.507 | 0.09972 | -0.026 | -5.089
-13 | -0.502 | 0.09748 | -0.026 | -5.15
-12.5 | -0.494 | 0.09173 | -0.026 | -5.39
-12 | -0.485 | 0.08642 | -0.027 | -5.608
-11.5 | -0.473 | 0.08169 | -0.027 | -5.785
-11 | -0.458 | 0.07726 | -0.027 | -5.93
-10.5 | -0.441 | 0.07217 | -0.028 | -6.115
-10 | -0.422 | 0.06778 | -0.028 | -6.226
-9.5 | -0.4 | 0.06415 | -0.028 | -6.24
-9 | -0.376 | 0.06053 | -0.029 | -6.213
-8.5 | -0.35 | 0.05759 | -0.029 | -6.069
-8 | -0.321 | 0.05456 | -0.029 | -5.876
-7.5 | -0.289 | 0.05167 | -0.03 | -5.602
-7 | -0.256 | 0.04954 | -0.03 | -5.17
-6.5 | -0.221 | 0.04689 | -0.03 | -4.71
-6 | -0.184 | 0.0443 | -0.031 | -4.149
-5.5 | -0.145 | 0.04221 | -0.032 | -3.436
-5 | -0.105 | 0.04038 | -0.032 | -2.595
-4.5 | -0.063 | 0.03868 | -0.033 | -1.634
-4 | -0.02 | 0.03715 | -0.033 | -0.551
-3.5 | 0.023 | 0.03568 | -0.034 | 0.652
-3 | 0.068 | 0.0339 | -0.038 | 2.009
-2.5 | 0.114 | 0.03266 | -0.039 | 3.482
-2 | 0.196 | 0.01036 | -0.072 | 18.889
-1.5 | 0.253 | 0.0108 | -0.073 | 23.385
-1 | 0.31 | 0.01067 | -0.073 | 29.032
-0.5 | 0.367 | 0.01147 | -0.074 | 32.016
0 | 0.428 | 0.01149 | -0.075 | 37.286
0.5 | 0.486 | 0.01032 | -0.076 | 47.148
1 | 0.544 | 0.01078 | -0.076 | 50.488
1.5 | 0.602 | 0.01091 | -0.077 | 55.141
2 | 0.659 | 0.01186 | -0.078 | 55.559
2.5 | 0.716 | 0.01068 | -0.079 | 67.057
3 | 0.773 | 0.01112 | -0.08 | 69.553
3.5 | 0.83 | 0.01109 | -0.08 | 74.882
4 | 0.888 | 0.01131 | -0.081 | 78.436
4.5 | 0.944 | 0.01056 | -0.082 | 89.407
5 | 0.999 | 0.01453 | -0.083 | 68.774
5.5 | 1.054 | 0.01497 | -0.084 | 70.414
6 | 1.108 | 0.01544 | -0.084 | 71.743
6.5 | 1.161 | 0.01593 | -0.085 | 72.899
7 | 1.213 | 0.01641 | -0.086 | 73.942
7.5 | 1.264 | 0.01696 | -0.087 | 74.547
8 | 1.314 | 0.01516 | -0.088 | 86.694
8.5 | 1.363 | 0.01564 | -0.088 | 87.096
9 | 1.409 | 0.01662 | -0.089 | 84.8
9.5 | 1.447 | 0.01712 | -0.09 | 84.499
10 | 1.478 | 0.01781 | -0.091 | 82.965
10.5 | 1.504 | 0.01848 | -0.092 | 81.377
11 | 1.492 | 0.02247 | -0.091 | 66.384
11.5 | 1.498 | 0.02391 | -0.091 | 62.629
12 | 1.496 | 0.02572 | -0.091 | 58.15
12.5 | 1.487 | 0.02746 | -0.092 | 54.137
13 | 1.471 | 0.02979 | -0.092 | 49.382
13.5 | 1.444 | 0.03306 | -0.091 | 43.686
14 | 1.412 | 0.037 | -0.091 | 38.151
14.5 | 1.372 | 0.04173 | -0.091 | 32.874
15 | 1.337 | 0.04427 | -0.091 | 30.21
15.5 | 1.288 | 0.05079 | -0.09 | 25.351

## 52. Re 2M Mach 0.10 (2)
BIGFOIL.COM POLAR EXPORT
goe328
GOE 328 |  |  |  | Cl Max: | 1.7066 | at alpha= | 15 | deg
XFOIL ncrit=9 |  |  |  | L/D Max: | 136.509 | at alpha= | 4 | deg
Re: | 2000000 |  |  | Cd Min: | 0.13728 | at alpha= | 20 | deg
Mach: | 0.1 |  |  | Cl=0 at alpha= | -3.5324 | deg
|  |  |  | @ Cl=0.1, Cd= | 0.018877
|  |  |  | @ Cl=0.4, Cd= | 0.00795
|  |  |  | @ Cl=0.6, Cd= | 0.007613
alpha (deg) | Cl | Cd | Cm | Cl/Cd
-7 | -0.3403 | 0.07453 | -0.0335 | -4.5659
-6.5 | -0.3031 | 0.06524 | -0.0451 | -4.6459
-6 | -0.265 | 0.0545 | -0.0558 | -4.8624
-5.5 | -0.2194 | 0.04982 | -0.0602 | -4.4039
-5 | -0.1685 | 0.04479 | -0.065 | -3.762
-4.5 | -0.1056 | 0.03667 | -0.0711 | -2.8797
-4 | -0.0505 | 0.02561 | -0.0758 | -1.9719
-3.5 | 0.0035 | 0.02345 | -0.0768 | 0.14925
-3 | 0.0597 | 0.02074 | -0.0778 | 2.8785
-2.5 | 0.1194 | 0.01798 | -0.0779 | 6.6407
-2 | 0.1787 | 0.01097 | -0.0791 | 16.2899
-1.5 | 0.2369 | 0.00968 | -0.0794 | 24.4731
-1 | 0.2949 | 0.00876 | -0.0798 | 33.6644
-0.5 | 0.3527 | 0.00813 | -0.08 | 43.3825
0 | 0.4105 | 0.00791 | -0.0803 | 51.8963
1 | 0.5252 | 0.00761 | -0.081 | 69.0145
1.5 | 0.5829 | 0.00761 | -0.0814 | 76.5966
2 | 0.6405 | 0.00762 | -0.0817 | 84.0551
2.5 | 0.6982 | 0.00763 | -0.082 | 91.5072
3 | 0.7556 | 0.00772 | -0.0823 | 97.8756
3.5 | 0.8073 | 0.00604 | -0.082 | 133.6589
4 | 0.8641 | 0.00633 | -0.0822 | 136.5087
5 | 0.9754 | 0.00722 | -0.0825 | 135.097
5.5 | 1.0307 | 0.00766 | -0.0826 | 134.5561
6 | 1.0854 | 0.00815 | -0.0826 | 133.1779
6.5 | 1.1306 | 0.01007 | -0.0815 | 112.2741
7 | 1.1819 | 0.01095 | -0.081 | 107.9361
7.5 | 1.2334 | 0.01169 | -0.0805 | 105.509
8 | 1.2847 | 0.01241 | -0.0799 | 103.5214
8.5 | 1.3358 | 0.01305 | -0.0794 | 102.3602
9 | 1.3841 | 0.01399 | -0.0784 | 98.935
9.5 | 1.4333 | 0.01469 | -0.0776 | 97.5698
10 | 1.4804 | 0.01554 | -0.0765 | 95.2638
10.5 | 1.5208 | 0.01697 | -0.0744 | 89.617
11 | 1.5643 | 0.0179 | -0.0729 | 87.3911
11.5 | 1.604 | 0.01902 | -0.0708 | 84.3323
12 | 1.6393 | 0.02028 | -0.0681 | 80.8333
12.5 | 1.6643 | 0.02177 | -0.0638 | 76.4492
13 | 1.6691 | 0.02446 | -0.0575 | 68.2379
13.5 | 1.6791 | 0.02747 | -0.0536 | 61.1249
14 | 1.6932 | 0.0306 | -0.051 | 55.3333
14.5 | 1.7026 | 0.03457 | -0.0491 | 49.2508
15 | 1.7066 | 0.03948 | -0.0479 | 43.227
15.5 | 1.7048 | 0.04537 | -0.0473 | 37.5755
16 | 1.6975 | 0.05225 | -0.0475 | 32.488
16.5 | 1.6856 | 0.06012 | -0.0483 | 28.0373
17 | 1.6682 | 0.06922 | -0.0501 | 24.1
17.5 | 1.649 | 0.07909 | -0.0527 | 20.8497
18 | 1.6251 | 0.08995 | -0.0559 | 18.0667
18.5 | 1.5988 | 0.10138 | -0.0596 | 15.7704
19 | 1.5719 | 0.11319 | -0.0639 | 13.8873
19.5 | 1.5456 | 0.12514 | -0.0687 | 12.351
20 | 1.5208 | 0.13728 | -0.0741 | 11.0781

## 53. Re 2M Mach 0.25 (1)
BIGFOIL.COM POLAR EXPORT
goe328
GOE 328 |  |  |  | Cl Max: | 1.477 | at alpha= | 10.5 | deg
JavaFoil+Calcfoil stall+Eppler ext transition |  |  |  | L/D Max: | 91.506 | at alpha= | 4.5 | deg
Re: | 2000000 |  |  | Cd Min: | 0.01022 | at alpha= | 0 | deg
Mach: | 0.25 |  |  | Cl=0 at alpha= | -3.7667 | deg
|  |  |  | @ Cl=0.1, Cd= | 0.03363
|  |  |  | @ Cl=0.4, Cd= | 0.011026
|  |  |  | @ Cl=0.6, Cd= | 0.010696
alpha (deg) | Cl | Cd | Cm | Cl/Cd
-16.5 | -0.199 | 0.12076 | -0.029 | -1.651
-16 | -0.236 | 0.11644 | -0.029 | -2.024
-15.5 | -0.267 | 0.11153 | -0.03 | -2.391
-15 | -0.294 | 0.10562 | -0.03 | -2.784
-14.5 | -0.318 | 0.10209 | -0.029 | -3.115
-14 | -0.339 | 0.09965 | -0.029 | -3.4
-13.5 | -0.356 | 0.09317 | -0.029 | -3.826
-13 | -0.371 | 0.10646 | -0.028 | -3.482
-12.5 | -0.382 | 0.09931 | -0.028 | -3.844
-12 | -0.389 | 0.09595 | -0.028 | -4.056
-11.5 | -0.393 | 0.09036 | -0.029 | -4.349
-11 | -0.393 | 0.08384 | -0.029 | -4.684
-10.5 | -0.389 | 0.07706 | -0.029 | -5.043
-10 | -0.38 | 0.07132 | -0.029 | -5.334
-9.5 | -0.368 | 0.06668 | -0.029 | -5.523
-9 | -0.352 | 0.06264 | -0.029 | -5.623
-8.5 | -0.332 | 0.05881 | -0.029 | -5.652
-8 | -0.309 | 0.05611 | -0.03 | -5.508
-7.5 | -0.282 | 0.05326 | -0.03 | -5.298
-7 | -0.252 | 0.05045 | -0.031 | -5
-6.5 | -0.219 | 0.0474 | -0.031 | -4.627
-6 | -0.184 | 0.04501 | -0.032 | -4.084
-5.5 | -0.146 | 0.04274 | -0.032 | -3.412
-5 | -0.106 | 0.04077 | -0.033 | -2.597
-4.5 | -0.064 | 0.0389 | -0.033 | -1.648
-4 | -0.021 | 0.03743 | -0.034 | -0.556
-3.5 | 0.024 | 0.03597 | -0.034 | 0.66
-3 | 0.069 | 0.03458 | -0.036 | 2.007
-2.5 | 0.116 | 0.03314 | -0.039 | 3.505
-2 | 0.164 | 0.03199 | -0.041 | 5.116
-1.5 | 0.259 | 0.01088 | -0.075 | 23.803
-1 | 0.318 | 0.0107 | -0.075 | 29.71
-0.5 | 0.377 | 0.01149 | -0.076 | 32.825
0 | 0.44 | 0.01022 | -0.077 | 43.057
0.5 | 0.5 | 0.01025 | -0.078 | 48.741
1 | 0.559 | 0.0103 | -0.079 | 54.299
1.5 | 0.618 | 0.01087 | -0.079 | 56.872
2 | 0.677 | 0.01196 | -0.08 | 56.614
2.5 | 0.736 | 0.01101 | -0.081 | 66.794
3 | 0.794 | 0.01226 | -0.082 | 64.788
3.5 | 0.853 | 0.01253 | -0.083 | 68.053
4 | 0.912 | 0.01146 | -0.083 | 79.532
4.5 | 0.969 | 0.01059 | -0.084 | 91.506
5 | 1.026 | 0.01486 | -0.085 | 69.048
5.5 | 1.082 | 0.01533 | -0.086 | 70.581
6 | 1.137 | 0.01582 | -0.087 | 71.873
6.5 | 1.191 | 0.01637 | -0.088 | 72.755
7 | 1.243 | 0.0169 | -0.088 | 73.551
7.5 | 1.295 | 0.0175 | -0.089 | 73.955
8 | 1.344 | 0.01546 | -0.09 | 86.932
8.5 | 1.392 | 0.01602 | -0.091 | 86.879
9 | 1.437 | 0.01706 | -0.092 | 84.258
9.5 | 1.471 | 0.01771 | -0.093 | 83.061
10 | 1.469 | 0.0217 | -0.092 | 67.712
10.5 | 1.477 | 0.02296 | -0.092 | 64.322
11 | 1.477 | 0.02438 | -0.092 | 60.561
11.5 | 1.465 | 0.02653 | -0.093 | 55.21
12 | 1.438 | 0.02966 | -0.092 | 48.479
12.5 | 1.405 | 0.03182 | -0.093 | 44.16
13 | 1.354 | 0.03577 | -0.092 | 37.864
13.5 | 1.285 | 0.04283 | -0.091 | 29.993
14 | 1.182 | 0.05912 | -0.086 | 19.994
14.5 | 1.058 | 0.08981 | -0.075 | 11.776
15 | 0.948 | 0.11882 | -0.055 | 7.981
15.5 | 0.875 | 0.12711 | -0.054 | 6.881

## 54. Re 2M Mach 0.25 (2)
BIGFOIL.COM POLAR EXPORT
goe328
GOE 328 |  |  |  | Cl Max: | 1.6245 | at alpha= | 12 | deg
XFOIL ncrit=9 |  |  |  | L/D Max: | 136.902 | at alpha= | 4 | deg
Re: | 2000000 |  |  | Cd Min: | 0.11063 | at alpha= | 17 | deg
Mach: | 0.25 |  |  | Cl=0 at alpha= | -99 | deg
|  |  |  | @ Cl=0.1, Cd= | 0.01277
|  |  |  | @ Cl=0.4, Cd= | 0.0082526
|  |  |  | @ Cl=0.6, Cd= | 0.00774
alpha (deg) | Cl | Cd | Cm | Cl/Cd
-2 | 0.1826 | 0.01277 | -0.0815 | 14.2991
-1.5 | 0.2434 | 0.01042 | -0.0819 | 23.3589
-1 | 0.3037 | 0.00922 | -0.0822 | 32.9393
-0.5 | 0.3636 | 0.00843 | -0.0824 | 43.1317
0 | 0.4231 | 0.00814 | -0.0827 | 51.9779
0.5 | 0.4824 | 0.00776 | -0.083 | 62.1649
1 | 0.5418 | 0.00774 | -0.0833 | 70
2 | 0.6612 | 0.00774 | -0.0839 | 85.4264
2.5 | 0.7208 | 0.00776 | -0.0842 | 92.8866
3 | 0.7803 | 0.00785 | -0.0844 | 99.4013
3.5 | 0.8339 | 0.00618 | -0.0841 | 134.9353
4 | 0.8926 | 0.00652 | -0.0842 | 136.9018
4.5 | 0.9504 | 0.00699 | -0.0842 | 135.9657
5 | 1.0081 | 0.00745 | -0.0842 | 135.3154
5.5 | 1.0659 | 0.00788 | -0.0841 | 135.2665
6 | 1.1223 | 0.00847 | -0.0838 | 132.503
6.5 | 1.1673 | 0.01062 | -0.0822 | 109.9153
7 | 1.2209 | 0.01148 | -0.0814 | 106.3502
7.5 | 1.2747 | 0.01223 | -0.0805 | 104.2273
8 | 1.328 | 0.01299 | -0.0795 | 102.2325
8.5 | 1.379 | 0.01395 | -0.0781 | 98.853
9 | 1.4293 | 0.01489 | -0.0766 | 95.9906
9.5 | 1.478 | 0.01588 | -0.0749 | 93.073
10 | 1.5173 | 0.01756 | -0.0718 | 86.4066
10.5 | 1.5588 | 0.01883 | -0.0689 | 82.7828
11 | 1.5917 | 0.02043 | -0.0649 | 77.9099
11.5 | 1.6107 | 0.02233 | -0.059 | 72.1317
12 | 1.6245 | 0.025 | -0.054 | 64.98
12.5 | 1.624 | 0.02949 | -0.0497 | 55.0695
13 | 1.619 | 0.03524 | -0.0471 | 45.9421
13.5 | 1.6216 | 0.04085 | -0.0459 | 39.6965
14 | 1.6132 | 0.04802 | -0.0455 | 33.5943
14.5 | 1.5984 | 0.0563 | -0.0459 | 28.3908
15 | 1.5793 | 0.06564 | -0.0474 | 24.06
15.5 | 1.5571 | 0.07603 | -0.0498 | 20.4801
16 | 1.5326 | 0.08709 | -0.0529 | 17.5979
16.5 | 1.5077 | 0.09857 | -0.0567 | 15.2957
17 | 1.4811 | 0.11063 | -0.061 | 13.3879

## 55. Re 2M Mach 0.50 (1)
BIGFOIL.COM POLAR EXPORT
goe328
GOE 328 |  |  |  | Cl Max: | 1.429 | at alpha= | 9 | deg
JavaFoil+Calcfoil stall+Eppler ext transition |  |  |  | L/D Max: | 81.39 | at alpha= | 4 | deg
Re: | 2000000 |  |  | Cd Min: | 0.0104 | at alpha= | 0 | deg
Mach: | 0.5 |  |  | Cl=0 at alpha= | -3.7778 | deg
|  |  |  | @ Cl=0.1, Cd= | 0.035342
|  |  |  | @ Cl=0.4, Cd= | 0.014477
|  |  |  | @ Cl=0.6, Cd= | 0.010579
alpha (deg) | Cl | Cd | Cm | Cl/Cd
-20 | -0.813 | 0.17049 | -0.033 | -4.77
-19.5 | -0.788 | 0.16483 | -0.032 | -4.779
-19 | -0.764 | 0.15892 | -0.032 | -4.805
-18.5 | -0.739 | 0.15498 | -0.032 | -4.77
-18 | -0.715 | 0.15146 | -0.032 | -4.721
-17.5 | -0.691 | 0.14553 | -0.032 | -4.749
-17 | -0.667 | 0.13916 | -0.032 | -4.792
-16.5 | -0.642 | 0.14233 | -0.032 | -4.513
-16 | -0.618 | 0.13031 | -0.032 | -4.745
-15.5 | -0.594 | 0.13295 | -0.032 | -4.466
-15 | -0.569 | 0.12213 | -0.032 | -4.662
-14.5 | -0.545 | 0.1176 | -0.033 | -4.634
-14 | -0.52 | 0.11392 | -0.033 | -4.568
-13.5 | -0.496 | 0.11013 | -0.033 | -4.5
-13 | -0.471 | 0.10593 | -0.033 | -4.444
-12.5 | -0.446 | 0.10192 | -0.034 | -4.375
-12 | -0.421 | 0.10732 | -0.034 | -3.921
-11.5 | -0.396 | 0.09548 | -0.034 | -4.148
-11 | -0.371 | 0.10981 | -0.034 | -3.378
-10.5 | -0.345 | 0.09567 | -0.034 | -3.611
-10 | -0.32 | 0.08881 | -0.032 | -3.599
-9.5 | -0.294 | 0.08657 | -0.033 | -3.401
-9 | -0.269 | 0.08459 | -0.033 | -3.181
-8.5 | -0.244 | 0.08199 | -0.033 | -2.973
-8 | -0.219 | 0.05807 | -0.036 | -3.766
-7.5 | -0.193 | 0.05246 | -0.038 | -3.687
-7 | -0.168 | 0.0502 | -0.039 | -3.344
-6.5 | -0.142 | 0.04731 | -0.039 | -3.004
-6 | -0.116 | 0.04438 | -0.04 | -2.62
-5.5 | -0.09 | 0.04223 | -0.041 | -2.141
-5 | -0.064 | 0.0402 | -0.041 | -1.603
-4.5 | -0.055 | 0.04603 | -0.037 | -1.191
-4 | -0.02 | 0.04032 | -0.036 | -0.506
-3.5 | 0.025 | 0.03791 | -0.037 | 0.647
-3 | 0.074 | 0.03604 | -0.038 | 2.047
-2.5 | 0.125 | 0.03467 | -0.039 | 3.616
-2 | 0.178 | 0.03362 | -0.039 | 5.305
-1.5 | 0.233 | 0.03365 | -0.043 | 6.914
-1 | 0.288 | 0.03255 | -0.047 | 8.847
-0.5 | 0.42 | 0.01125 | -0.085 | 37.299
0 | 0.49 | 0.0104 | -0.086 | 47.181
0.5 | 0.558 | 0.01051 | -0.087 | 53.082
1 | 0.625 | 0.01062 | -0.088 | 58.86
1.5 | 0.69 | 0.01215 | -0.089 | 56.837
2 | 0.756 | 0.01234 | -0.09 | 61.265
2.5 | 0.821 | 0.01252 | -0.091 | 65.616
3 | 0.887 | 0.01285 | -0.091 | 69.001
3.5 | 0.952 | 0.01335 | -0.092 | 71.31
4 | 1.017 | 0.01249 | -0.093 | 81.39
4.5 | 1.08 | 0.01579 | -0.094 | 68.393
5 | 1.141 | 0.01643 | -0.095 | 69.477
5.5 | 1.201 | 0.01713 | -0.096 | 70.103
6 | 1.258 | 0.01792 | -0.097 | 70.211
6.5 | 1.312 | 0.0187 | -0.098 | 70.142
7 | 1.347 | 0.0197 | -0.098 | 68.374
7.5 | 1.376 | 0.02099 | -0.098 | 65.552
8 | 1.406 | 0.02242 | -0.098 | 62.715
8.5 | 1.426 | 0.02393 | -0.098 | 59.58
9 | 1.429 | 0.02582 | -0.099 | 55.347
9.5 | 1.12 | 0.06465 | -0.05 | 17.329
10 | 0.727 | 0.0866 | -0.049 | 8.395
10.5 | 0.753 | 0.0929 | -0.048 | 8.103
11 | 0.779 | 0.09593 | -0.048 | 8.122
11.5 | 0.805 | 0.09896 | -0.048 | 8.139
12 | 0.832 | 0.10386 | -0.049 | 8.008
12.5 | 0.858 | 0.10664 | -0.051 | 8.051
13 | 0.888 | 0.11344 | -0.057 | 7.827
13.5 | 0.915 | 0.11649 | -0.059 | 7.856
14 | 0.941 | 0.12074 | -0.059 | 7.797

## 56. Re 2M Mach 0.50 (2)
BIGFOIL.COM POLAR EXPORT
goe328
GOE 328 |  |  |  | Cl Max: | 1.4921 | at alpha= | 8.5 | deg
XFOIL ncrit=9 |  |  |  | L/D Max: | 138.232 | at alpha= | 5 | deg
Re: | 2000000 |  |  | Cd Min: | 0.28139 | at alpha= | -20 | deg
Mach: | 0.5 |  |  | Cl=0 at alpha= | -3.5176 | deg
|  |  |  | @ Cl=0.1, Cd= | 0.026893
|  |  |  | @ Cl=0.4, Cd= | 0.01081
|  |  |  | @ Cl=0.6, Cd= | 0.0086196
alpha (deg) | Cl | Cd | Cm | Cl/Cd
-20 | -0.8008 | 0.28139 | 0.0784 | -2.8459
-19.5 | -0.7769 | 0.2724 | 0.073 | -2.8521
-19 | -0.7533 | 0.26359 | 0.0675 | -2.8578
-18.5 | -0.7302 | 0.25495 | 0.0622 | -2.8641
-18 | -0.7081 | 0.24662 | 0.0572 | -2.8712
-17.5 | -0.6849 | 0.23953 | 0.0525 | -2.8593
-17 | -0.6617 | 0.23182 | 0.0477 | -2.8544
-16.5 | -0.6388 | 0.2229 | 0.0427 | -2.8659
-16 | -0.6168 | 0.21456 | 0.038 | -2.8747
-15.5 | -0.596 | 0.20613 | 0.0335 | -2.8914
-15 | -0.5737 | 0.19927 | 0.0295 | -2.879
-14.5 | -0.5517 | 0.192 | 0.0254 | -2.8734
-14 | -0.5313 | 0.1833 | 0.021 | -2.8985
-13.5 | -0.5119 | 0.17516 | 0.0169 | -2.9225
-13 | -0.4938 | 0.16744 | 0.0133 | -2.9491
-12.5 | -0.473 | 0.16109 | 0.01 | -2.9362
-12 | -0.4543 | 0.15314 | 0.0062 | -2.9666
-11.5 | -0.4377 | 0.14531 | 0.0026 | -3.0122
-11 | -0.4222 | 0.13742 | -0.001 | -3.0723
-10.5 | -0.4039 | 0.13131 | -0.0034 | -3.0759
-10 | -0.3852 | 0.12444 | -0.0068 | -3.0955
-9.5 | -0.3699 | 0.11699 | -0.0104 | -3.1618
-9 | -0.3553 | 0.1096 | -0.0141 | -3.2418
-8.5 | -0.3419 | 0.10253 | -0.0168 | -3.3346
-8 | -0.3261 | 0.0974 | -0.018 | -3.348
-7.5 | -0.308 | 0.09173 | -0.0206 | -3.3577
-7 | -0.2916 | 0.08488 | -0.0254 | -3.4354
-6.5 | -0.277 | 0.07808 | -0.0308 | -3.5476
-6 | -0.2528 | 0.07086 | -0.0393 | -3.5676
-5.5 | -0.2228 | 0.06327 | -0.0468 | -3.5214
-5 | -0.1803 | 0.05727 | -0.0543 | -3.1482
-4.5 | -0.1213 | 0.05018 | -0.0655 | -2.4173
-4 | -0.0604 | 0.04262 | -0.0747 | -1.4172
-3.5 | 0.0022 | 0.03589 | -0.0809 | 0.061298
-3 | 0.0644 | 0.02887 | -0.0861 | 2.2307
-2.5 | 0.1296 | 0.02525 | -0.0885 | 5.1327
-2 | 0.2023 | 0.02131 | -0.0899 | 9.4932
-1.5 | 0.2717 | 0.01734 | -0.0912 | 15.669
-1 | 0.3416 | 0.0125 | -0.0927 | 27.328
-0.5 | 0.4107 | 0.0105 | -0.0929 | 39.1143
0 | 0.4792 | 0.00939 | -0.093 | 51.033
0.5 | 0.5478 | 0.00887 | -0.0931 | 61.7587
1.5 | 0.6854 | 0.00821 | -0.0934 | 83.4836
2 | 0.7543 | 0.00819 | -0.0935 | 92.1001
2.5 | 0.8231 | 0.00826 | -0.0936 | 99.6489
3 | 0.8915 | 0.00843 | -0.0935 | 105.7533
3.5 | 0.953 | 0.00694 | -0.0926 | 137.3199
4 | 1.0208 | 0.00741 | -0.0921 | 137.7598
4.5 | 1.0887 | 0.00789 | -0.0915 | 137.9848
5 | 1.157 | 0.00837 | -0.0906 | 138.2318
5.5 | 1.2234 | 0.00907 | -0.0893 | 134.8842
6 | 1.2689 | 0.01168 | -0.0854 | 108.6387
6.5 | 1.3295 | 0.01282 | -0.0826 | 103.7051
7 | 1.3881 | 0.01405 | -0.0793 | 98.7972
7.5 | 1.4428 | 0.01547 | -0.0751 | 93.2644
8 | 1.4807 | 0.01764 | -0.0687 | 83.9399
8.5 | 1.4921 | 0.02067 | -0.0599 | 72.1867
9 | 1.4911 | 0.02579 | -0.0538 | 57.817
9.5 | 1.4792 | 0.03305 | -0.0506 | 44.7564
10 | 1.4617 | 0.04141 | -0.0487 | 35.2982
10.5 | 1.4397 | 0.05044 | -0.0477 | 28.5428
11 | 1.414 | 0.0603 | -0.0479 | 23.4494
11.5 | 1.3863 | 0.07125 | -0.0499 | 19.4568
12 | 1.3561 | 0.08321 | -0.0534 | 16.2973
12.5 | 1.324 | 0.09603 | -0.0582 | 13.7874
13 | 1.2897 | 0.10969 | -0.0637 | 11.7577
13.5 | 1.2575 | 0.12396 | -0.0705 | 10.1444

## 57. Re 3M Mach 0.00 (1)
BIGFOIL.COM POLAR EXPORT
goe328
GOE 328 |  |  |  | Cl Max: | 1.537 | at alpha= | 11.5 | deg
JavaFoil+Calcfoil stall+Eppler ext transition |  |  |  | L/D Max: | 91.699 | at alpha= | 8.5 | deg
Re: | 3000000 |  |  | Cd Min: | 0.00957 | at alpha= | -2.5 | deg
Mach: | 0 |  |  | Cl=0 at alpha= | -3.7614 | deg
|  |  |  | @ Cl=0.1, Cd= | 0.0099321
|  |  |  | @ Cl=0.4, Cd= | 0.011128
|  |  |  | @ Cl=0.6, Cd= | 0.011382
alpha (deg) | Cl | Cd | Cm | Cl/Cd
-20 | -0.457 | 0.16291 | -0.026 | -2.805
-19.5 | -0.473 | 0.15773 | -0.025 | -2.997
-19 | -0.489 | 0.1506 | -0.025 | -3.244
-18.5 | -0.504 | 0.14475 | -0.026 | -3.483
-18 | -0.519 | 0.1561 | -0.025 | -3.323
-17.5 | -0.528 | 0.14784 | -0.025 | -3.573
-17 | -0.532 | 0.14146 | -0.025 | -3.762
-16.5 | -0.535 | 0.13514 | -0.025 | -3.96
-16 | -0.537 | 0.12832 | -0.025 | -4.183
-15.5 | -0.537 | 0.12087 | -0.026 | -4.446
-15 | -0.537 | 0.11189 | -0.026 | -4.796
-14.5 | -0.534 | 0.10701 | -0.026 | -4.993
-14 | -0.53 | 0.10108 | -0.026 | -5.247
-13.5 | -0.525 | 0.09537 | -0.027 | -5.501
-13 | -0.517 | 0.09231 | -0.026 | -5.599
-12.5 | -0.507 | 0.0876 | -0.027 | -5.791
-12 | -0.496 | 0.08261 | -0.027 | -6
-11.5 | -0.482 | 0.07845 | -0.027 | -6.141
-11 | -0.466 | 0.07418 | -0.027 | -6.279
-10.5 | -0.447 | 0.06957 | -0.028 | -6.432
-10 | -0.427 | 0.0656 | -0.028 | -6.508
-9.5 | -0.404 | 0.06212 | -0.029 | -6.505
-9 | -0.379 | 0.05901 | -0.029 | -6.422
-8.5 | -0.352 | 0.05628 | -0.03 | -6.246
-8 | -0.322 | 0.05301 | -0.03 | -6.072
-7.5 | -0.29 | 0.05039 | -0.03 | -5.759
-7 | -0.256 | 0.04833 | -0.031 | -5.307
-6.5 | -0.221 | 0.04562 | -0.031 | -4.844
-6 | -0.184 | 0.04348 | -0.032 | -4.225
-5.5 | -0.145 | 0.04133 | -0.033 | -3.509
-5 | -0.105 | 0.03943 | -0.034 | -2.656
-4.5 | -0.063 | 0.03739 | -0.036 | -1.692
-4 | -0.021 | 0.03565 | -0.037 | -0.575
-3.5 | 0.023 | 0.0342 | -0.038 | 0.682
-3 | 0.083 | 0.01009 | -0.07 | 8.247
-2.5 | 0.139 | 0.00957 | -0.071 | 14.506
-2 | 0.195 | 0.01 | -0.071 | 19.483
-1.5 | 0.251 | 0.01108 | -0.072 | 22.7
-1 | 0.308 | 0.01106 | -0.073 | 27.874
-0.5 | 0.366 | 0.0111 | -0.074 | 32.928
0 | 0.426 | 0.01115 | -0.075 | 38.24
0.5 | 0.484 | 0.01046 | -0.075 | 46.261
1 | 0.542 | 0.01131 | -0.076 | 47.894
1.5 | 0.599 | 0.01138 | -0.077 | 52.63
2 | 0.656 | 0.01149 | -0.078 | 57.077
2.5 | 0.713 | 0.01129 | -0.079 | 63.145
3 | 0.769 | 0.01154 | -0.079 | 66.663
3.5 | 0.826 | 0.01085 | -0.08 | 76.157
4 | 0.883 | 0.01108 | -0.081 | 79.723
4.5 | 0.939 | 0.01156 | -0.082 | 81.231
5 | 0.994 | 0.01381 | -0.082 | 71.989
5.5 | 1.049 | 0.01422 | -0.083 | 73.755
6 | 1.103 | 0.01463 | -0.084 | 75.399
6.5 | 1.156 | 0.01511 | -0.085 | 76.507
7 | 1.208 | 0.01554 | -0.086 | 77.707
7.5 | 1.259 | 0.01604 | -0.086 | 78.498
8 | 1.309 | 0.01437 | -0.087 | 91.069
8.5 | 1.357 | 0.0148 | -0.088 | 91.699
9 | 1.404 | 0.01569 | -0.089 | 89.508
9.5 | 1.442 | 0.01616 | -0.09 | 89.206
10 | 1.474 | 0.0167 | -0.09 | 88.258
10.5 | 1.501 | 0.01731 | -0.091 | 86.694
11 | 1.522 | 0.01799 | -0.092 | 84.62
11.5 | 1.537 | 0.01874 | -0.093 | 82.009
12 | 1.51 | 0.02336 | -0.091 | 64.621
12.5 | 1.504 | 0.02486 | -0.092 | 60.518
13 | 1.493 | 0.02672 | -0.092 | 55.862
13.5 | 1.469 | 0.03003 | -0.092 | 48.926
14 | 1.445 | 0.03247 | -0.092 | 44.495
14.5 | 1.419 | 0.03449 | -0.092 | 41.14
15 | 1.384 | 0.03769 | -0.092 | 36.721
15.5 | 1.343 | 0.04202 | -0.092 | 31.962
16 | 1.291 | 0.04958 | -0.091 | 26.044
16.5 | 1.241 | 0.05692 | -0.09 | 21.81

## 58. Re 3M Mach 0.00 (2)
BIGFOIL.COM POLAR EXPORT
goe328
GOE 328 |  |  |  | Cl Max: | 1.8126 | at alpha= | 15.5 | deg
XFOIL ncrit=9 |  |  |  | L/D Max: | 144.446 | at alpha= | 4 | deg
Re: | 3000000 |  |  | Cd Min: | 0.10689 | at alpha= | 20 | deg
Mach: | 0 |  |  | Cl=0 at alpha= | -3.5529 | deg
|  |  |  | @ Cl=0.1, Cd= | 0.0090634
|  |  |  | @ Cl=0.4, Cd= | 0.007163
|  |  |  | @ Cl=0.6, Cd= | 0.0071218
alpha (deg) | Cl | Cd | Cm | Cl/Cd
-4 | -0.0507 | 0.01314 | -0.0771 | -3.8584
-3.5 | 0.006 | 0.01083 | -0.0776 | 0.55402
-2.5 | 0.1204 | 0.00868 | -0.0784 | 13.871
-2 | 0.178 | 0.00797 | -0.0788 | 22.3338
-1.5 | 0.2357 | 0.00749 | -0.0791 | 31.4686
-1 | 0.2934 | 0.00719 | -0.0795 | 40.8067
-0.5 | 0.3508 | 0.00712 | -0.0798 | 49.2697
0 | 0.408 | 0.00717 | -0.0801 | 56.9038
0.5 | 0.4653 | 0.00723 | -0.0805 | 64.3568
1 | 0.5228 | 0.00726 | -0.0808 | 72.011
1.5 | 0.5806 | 0.00711 | -0.0812 | 81.6596
2.5 | 0.6954 | 0.00718 | -0.0819 | 96.8524
3 | 0.7526 | 0.00725 | -0.0822 | 103.8069
3.5 | 0.8047 | 0.0056 | -0.0822 | 143.6964
4 | 0.8609 | 0.00596 | -0.0824 | 144.4463
4.5 | 0.9163 | 0.00643 | -0.0826 | 142.5039
5 | 0.9721 | 0.00679 | -0.0828 | 143.1664
5.5 | 1.0275 | 0.00716 | -0.083 | 143.5056
6 | 1.0776 | 0.00838 | -0.0826 | 128.5919
6.5 | 1.1278 | 0.0095 | -0.0821 | 118.7158
7 | 1.1802 | 0.01016 | -0.0818 | 116.1614
7.5 | 1.2325 | 0.01077 | -0.0816 | 114.4383
8 | 1.2848 | 0.0113 | -0.0813 | 113.6991
8.5 | 1.3359 | 0.01194 | -0.0809 | 111.8844
9 | 1.387 | 0.0125 | -0.0805 | 110.96
9.5 | 1.4365 | 0.01319 | -0.0799 | 108.9083
10 | 1.4845 | 0.01398 | -0.0791 | 106.1874
10.5 | 1.5323 | 0.01467 | -0.0783 | 104.4513
11 | 1.5785 | 0.01546 | -0.0773 | 102.1022
11.5 | 1.6218 | 0.01641 | -0.0759 | 98.83
12 | 1.6597 | 0.01772 | -0.0737 | 93.6625
12.5 | 1.7001 | 0.01862 | -0.0719 | 91.305
13 | 1.7358 | 0.0197 | -0.0695 | 88.1117
13.5 | 1.762 | 0.02095 | -0.0655 | 84.105
14 | 1.781 | 0.02256 | -0.0609 | 78.945
14.5 | 1.7985 | 0.02464 | -0.0571 | 72.9911
15 | 1.8107 | 0.02748 | -0.0538 | 65.8916
15.5 | 1.8126 | 0.03169 | -0.0509 | 57.1979
16 | 1.8045 | 0.03746 | -0.0488 | 48.1714
16.5 | 1.8086 | 0.04236 | -0.048 | 42.6959
17 | 1.8057 | 0.04837 | -0.0478 | 37.331
17.5 | 1.7981 | 0.0552 | -0.0481 | 32.5743
18 | 1.7824 | 0.06358 | -0.0493 | 28.034
18.5 | 1.7626 | 0.07304 | -0.0514 | 24.132
19 | 1.7367 | 0.08376 | -0.0543 | 20.7342
19.5 | 1.7081 | 0.09519 | -0.0578 | 17.9441
20 | 1.6787 | 0.10689 | -0.0617 | 15.7049

## 59. Re 3M Mach 0.10 (1)
BIGFOIL.COM POLAR EXPORT
goe328
GOE 328 |  |  |  | Cl Max: | 1.523 | at alpha= | 11 | deg
JavaFoil+Calcfoil stall+Eppler ext transition |  |  |  | L/D Max: | 91.733 | at alpha= | 8.5 | deg
Re: | 3000000 |  |  | Cd Min: | 0.00954 | at alpha= | -2 | deg
Mach: | 0.1 |  |  | Cl=0 at alpha= | -3.7614 | deg
|  |  |  | @ Cl=0.1, Cd= | 0.00997
|  |  |  | @ Cl=0.4, Cd= | 0.011119
|  |  |  | @ Cl=0.6, Cd= | 0.011395
alpha (deg) | Cl | Cd | Cm | Cl/Cd
-20 | -0.409 | 0.163 | -0.026 | -2.511
-19.5 | -0.428 | 0.15816 | -0.026 | -2.703
-19 | -0.446 | 0.15172 | -0.026 | -2.937
-18.5 | -0.464 | 0.14527 | -0.026 | -3.192
-18 | -0.481 | 0.13978 | -0.026 | -3.443
-17.5 | -0.493 | 0.13328 | -0.026 | -3.701
-17 | -0.499 | 0.12857 | -0.026 | -3.884
-16.5 | -0.504 | 0.1367 | -0.026 | -3.689
-16 | -0.508 | 0.13119 | -0.026 | -3.876
-15.5 | -0.511 | 0.12387 | -0.026 | -4.129
-15 | -0.513 | 0.11301 | -0.026 | -4.54
-14.5 | -0.513 | 0.10843 | -0.026 | -4.73
-14 | -0.511 | 0.10268 | -0.026 | -4.979
-13.5 | -0.508 | 0.09712 | -0.027 | -5.228
-13 | -0.502 | 0.09357 | -0.027 | -5.368
-12.5 | -0.495 | 0.08894 | -0.027 | -5.562
-12 | -0.485 | 0.0844 | -0.027 | -5.745
-11.5 | -0.473 | 0.07888 | -0.027 | -5.994
-11 | -0.458 | 0.07479 | -0.027 | -6.128
-10.5 | -0.442 | 0.07029 | -0.028 | -6.282
-10 | -0.422 | 0.06639 | -0.028 | -6.359
-9.5 | -0.4 | 0.06276 | -0.029 | -6.381
-9 | -0.376 | 0.0592 | -0.029 | -6.357
-8.5 | -0.35 | 0.05637 | -0.03 | -6.203
-8 | -0.321 | 0.05345 | -0.03 | -6.002
-7.5 | -0.29 | 0.05064 | -0.03 | -5.718
-7 | -0.256 | 0.04856 | -0.031 | -5.277
-6.5 | -0.221 | 0.04577 | -0.031 | -4.828
-6 | -0.184 | 0.04361 | -0.032 | -4.217
-5.5 | -0.145 | 0.04152 | -0.032 | -3.496
-5 | -0.105 | 0.0396 | -0.033 | -2.649
-4.5 | -0.063 | 0.03752 | -0.036 | -1.69
-4 | -0.021 | 0.03574 | -0.037 | -0.575
-3.5 | 0.023 | 0.03431 | -0.038 | 0.682
-3 | 0.084 | 0.01013 | -0.07 | 8.25
-2.5 | 0.139 | 0.00958 | -0.071 | 14.549
-2 | 0.196 | 0.00954 | -0.072 | 20.523
-1.5 | 0.253 | 0.01103 | -0.073 | 22.911
-1 | 0.31 | 0.01109 | -0.073 | 27.934
-0.5 | 0.367 | 0.01113 | -0.074 | 32.994
0 | 0.428 | 0.01111 | -0.075 | 38.547
0.5 | 0.486 | 0.01007 | -0.076 | 48.308
1 | 0.544 | 0.01127 | -0.076 | 48.328
1.5 | 0.602 | 0.0114 | -0.077 | 52.77
2 | 0.659 | 0.01145 | -0.078 | 57.564
2.5 | 0.716 | 0.01133 | -0.079 | 63.23
3 | 0.773 | 0.01156 | -0.08 | 66.873
3.5 | 0.83 | 0.01087 | -0.08 | 76.406
4 | 0.888 | 0.0111 | -0.081 | 79.938
4.5 | 0.944 | 0.01162 | -0.082 | 81.216
5 | 0.999 | 0.01387 | -0.083 | 72.053
5.5 | 1.054 | 0.01431 | -0.084 | 73.635
6 | 1.108 | 0.01468 | -0.084 | 75.464
6.5 | 1.161 | 0.01514 | -0.085 | 76.693
7 | 1.213 | 0.0156 | -0.086 | 77.782
7.5 | 1.264 | 0.0161 | -0.087 | 78.54
8 | 1.314 | 0.01441 | -0.088 | 91.203
8.5 | 1.363 | 0.01485 | -0.088 | 91.733
9 | 1.409 | 0.01575 | -0.089 | 89.511
9.5 | 1.447 | 0.01621 | -0.09 | 89.236
10 | 1.478 | 0.01683 | -0.091 | 87.824
10.5 | 1.504 | 0.01746 | -0.092 | 86.119
11 | 1.523 | 0.0181 | -0.093 | 84.14
11.5 | 1.504 | 0.02227 | -0.091 | 67.564
12 | 1.502 | 0.0241 | -0.092 | 62.331
12.5 | 1.495 | 0.02537 | -0.092 | 58.941
13 | 1.479 | 0.02734 | -0.092 | 54.103
13.5 | 1.456 | 0.02972 | -0.092 | 48.997
14 | 1.421 | 0.03374 | -0.092 | 42.135
14.5 | 1.39 | 0.03588 | -0.092 | 38.75
15 | 1.35 | 0.03945 | -0.092 | 34.215
15.5 | 1.302 | 0.04455 | -0.092 | 29.234
16 | 1.242 | 0.05401 | -0.09 | 22.992

## 60. Re 3M Mach 0.10 (2)
BIGFOIL.COM POLAR EXPORT
goe328
GOE 328 |  |  |  | Cl Max: | 1.7985 | at alpha= | 15 | deg
XFOIL ncrit=9 |  |  |  | L/D Max: | 144.35 | at alpha= | 4 | deg
Re: | 3000000 |  |  | Cd Min: | 0.25266 | at alpha= | -20 | deg
Mach: | 0.1 |  |  | Cl=0 at alpha= | -3.5472 | deg
|  |  |  | @ Cl=0.1, Cd= | 0.0092524
|  |  |  | @ Cl=0.4, Cd= | 0.0071911
|  |  |  | @ Cl=0.6, Cd= | 0.00712
alpha (deg) | Cl | Cd | Cm | Cl/Cd
-20 | -0.729 | 0.25266 | 0.066 | -2.8853
-19.5 | -0.7116 | 0.24567 | 0.0617 | -2.8966
-19 | -0.6956 | 0.23855 | 0.0574 | -2.916
-18.5 | -0.6775 | 0.23303 | 0.0535 | -2.9074
-18 | -0.6595 | 0.22724 | 0.0497 | -2.9022
-17.5 | -0.6424 | 0.21917 | 0.0456 | -2.9311
-17 | -0.626 | 0.21191 | 0.0417 | -2.9541
-16.5 | -0.6104 | 0.20535 | 0.038 | -2.9725
-16 | -0.5997 | 0.19518 | 0.0338 | -3.0725
-15.5 | -0.5811 | 0.19032 | 0.0307 | -3.0533
-15 | -0.5642 | 0.18439 | 0.0274 | -3.0598
-14.5 | -0.5515 | 0.1765 | 0.024 | -3.1246
-14 | -0.5392 | 0.16888 | 0.0207 | -3.1928
-13.5 | -0.5324 | 0.15914 | 0.017 | -3.3455
-13 | -0.517 | 0.15334 | 0.0142 | -3.3716
-12.5 | -0.5021 | 0.14726 | 0.0114 | -3.4096
-12 | -0.4897 | 0.14041 | 0.0085 | -3.4876
-11.5 | -0.4865 | 0.13056 | 0.0047 | -3.7263
-11 | -0.4707 | 0.12504 | 0.0021 | -3.7644
-10.5 | -0.4556 | 0.1193 | -0.0006 | -3.8189
-10 | -0.4428 | 0.11284 | -0.0036 | -3.9241
-9.5 | -0.4427 | 0.10265 | -0.0084 | -4.3127
-9 | -0.4264 | 0.09738 | -0.0113 | -4.3787
-8.5 | -0.4112 | 0.09233 | -0.0138 | -4.4536
-8 | -0.3998 | 0.0866 | -0.0169 | -4.6166
-7.5 | -0.3831 | 0.0797 | -0.0238 | -4.8068
-7 | -0.3546 | 0.06904 | -0.0373 | -5.1362
-6.5 | -0.3148 | 0.06486 | -0.0427 | -4.8535
-6 | -0.2658 | 0.05728 | -0.0526 | -4.6404
-5.5 | -0.2196 | 0.04757 | -0.0619 | -4.6164
-5 | -0.1606 | 0.03164 | -0.0728 | -5.0759
-4.5 | -0.1075 | 0.02901 | -0.0743 | -3.7056
-4 | -0.0537 | 0.02719 | -0.0754 | -1.975
-3.5 | 0.0056 | 0.01107 | -0.0781 | 0.50587
-2.5 | 0.1209 | 0.00885 | -0.0789 | 13.661
-2 | 0.1788 | 0.00806 | -0.0793 | 22.1836
-1.5 | 0.2369 | 0.00756 | -0.0796 | 31.336
-1 | 0.295 | 0.00723 | -0.0799 | 40.8022
-0.5 | 0.3528 | 0.00715 | -0.0803 | 49.3427
0 | 0.4102 | 0.0072 | -0.0806 | 56.9722
0.5 | 0.468 | 0.00725 | -0.0809 | 64.5517
1 | 0.5259 | 0.00726 | -0.0812 | 72.438
1.5 | 0.584 | 0.00712 | -0.0816 | 82.0225
2 | 0.6419 | 0.00712 | -0.082 | 90.1545
2.5 | 0.6995 | 0.00719 | -0.0823 | 97.2879
3 | 0.7571 | 0.00726 | -0.0826 | 104.2837
3.5 | 0.8096 | 0.00562 | -0.0826 | 144.0569
4 | 0.8661 | 0.006 | -0.0828 | 144.35
4.5 | 0.9219 | 0.00647 | -0.083 | 142.4884
5 | 0.9781 | 0.00681 | -0.0831 | 143.627
5.5 | 1.0338 | 0.00721 | -0.0833 | 143.3842
6 | 1.084 | 0.00847 | -0.0828 | 127.9811
6.5 | 1.1346 | 0.00959 | -0.0822 | 118.3107
7 | 1.1875 | 0.01024 | -0.082 | 115.9668
7.5 | 1.2401 | 0.01087 | -0.0816 | 114.0846
8 | 1.2929 | 0.0114 | -0.0813 | 113.4123
8.5 | 1.3445 | 0.01204 | -0.0808 | 111.6694
9 | 1.3958 | 0.01263 | -0.0803 | 110.5146
9.5 | 1.4451 | 0.01341 | -0.0795 | 107.7629
10 | 1.4939 | 0.01415 | -0.0787 | 105.576
10.5 | 1.5418 | 0.01489 | -0.0777 | 103.546
11 | 1.5878 | 0.01573 | -0.0765 | 100.9409
11.5 | 1.6292 | 0.01689 | -0.0746 | 96.4594
12 | 1.6682 | 0.01808 | -0.0724 | 92.2677
12.5 | 1.7072 | 0.01909 | -0.0702 | 89.429
13 | 1.7394 | 0.0203 | -0.067 | 85.6847
13.5 | 1.76 | 0.02176 | -0.062 | 80.8824
14 | 1.7782 | 0.02369 | -0.0578 | 75.0612
14.5 | 1.793 | 0.02627 | -0.0542 | 68.2528
15 | 1.7985 | 0.03005 | -0.051 | 59.8502
15.5 | 1.787 | 0.03608 | -0.0484 | 49.5288
16 | 1.7918 | 0.04095 | -0.0474 | 43.7558
16.5 | 1.7909 | 0.04675 | -0.047 | 38.308
17 | 1.7811 | 0.05389 | -0.0472 | 33.0507
17.5 | 1.7681 | 0.06192 | -0.0483 | 28.5546
18 | 1.7469 | 0.07154 | -0.0503 | 24.4185
18.5 | 1.7219 | 0.08218 | -0.0531 | 20.9528
19 | 1.6927 | 0.09376 | -0.0566 | 18.0535
19.5 | 1.6626 | 0.1056 | -0.0605 | 15.7443
20 | 1.6334 | 0.11762 | -0.0651 | 13.8871

## 61. Re 3M Mach 0.25 (1)
BIGFOIL.COM POLAR EXPORT
goe328
GOE 328 |  |  |  | Cl Max: | 1.511 | at alpha= | 10.5 | deg
JavaFoil+Calcfoil stall+Eppler ext transition |  |  |  | L/D Max: | 91.565 | at alpha= | 8.5 | deg
Re: | 3000000 |  |  | Cd Min: | 0.00988 | at alpha= | -2 | deg
Mach: | 0.25 |  |  | Cl=0 at alpha= | -3.7667 | deg
|  |  |  | @ Cl=0.1, Cd= | 0.023749
|  |  |  | @ Cl=0.4, Cd= | 0.010725
|  |  |  | @ Cl=0.6, Cd= | 0.011291
alpha (deg) | Cl | Cd | Cm | Cl/Cd
-16.5 | -0.2 | 0.11861 | -0.03 | -1.682
-16 | -0.236 | 0.11315 | -0.03 | -2.084
-15.5 | -0.267 | 0.10866 | -0.03 | -2.457
-15 | -0.294 | 0.10307 | -0.03 | -2.857
-14.5 | -0.319 | 0.09862 | -0.03 | -3.23
-14 | -0.339 | 0.09535 | -0.03 | -3.561
-13.5 | -0.357 | 0.09042 | -0.031 | -3.953
-13 | -0.372 | 0.08613 | -0.031 | -4.316
-12.5 | -0.383 | 0.08291 | -0.03 | -4.614
-12 | -0.39 | 0.08052 | -0.029 | -4.838
-11.5 | -0.393 | 0.08539 | -0.029 | -4.604
-11 | -0.393 | 0.07949 | -0.029 | -4.943
-10.5 | -0.389 | 0.0735 | -0.029 | -5.29
-10 | -0.381 | 0.06964 | -0.03 | -5.466
-9.5 | -0.368 | 0.06471 | -0.03 | -5.694
-9 | -0.352 | 0.06124 | -0.03 | -5.754
-8.5 | -0.333 | 0.05775 | -0.03 | -5.759
-8 | -0.309 | 0.05463 | -0.03 | -5.66
-7.5 | -0.282 | 0.05216 | -0.031 | -5.413
-7 | -0.252 | 0.04915 | -0.031 | -5.135
-6.5 | -0.219 | 0.0466 | -0.032 | -4.709
-6 | -0.184 | 0.04412 | -0.032 | -4.167
-5.5 | -0.146 | 0.04195 | -0.033 | -3.479
-5 | -0.106 | 0.04013 | -0.033 | -2.64
-4.5 | -0.064 | 0.03814 | -0.035 | -1.684
-4 | -0.021 | 0.03641 | -0.036 | -0.573
-3.5 | 0.024 | 0.03469 | -0.039 | 0.688
-3 | 0.07 | 0.0333 | -0.04 | 2.094
-2.5 | 0.143 | 0.01006 | -0.073 | 14.173
-2 | 0.201 | 0.00988 | -0.074 | 20.293
-1.5 | 0.259 | 0.01105 | -0.075 | 23.448
-1 | 0.318 | 0.01108 | -0.075 | 28.706
-0.5 | 0.377 | 0.01117 | -0.076 | 33.75
0 | 0.44 | 0.00995 | -0.077 | 44.226
0.5 | 0.5 | 0.01002 | -0.078 | 49.853
1 | 0.559 | 0.01093 | -0.079 | 51.197
1.5 | 0.618 | 0.01145 | -0.079 | 54.001
2 | 0.677 | 0.01153 | -0.08 | 58.729
2.5 | 0.736 | 0.01175 | -0.081 | 62.628
3 | 0.794 | 0.01199 | -0.082 | 66.23
3.5 | 0.853 | 0.01226 | -0.083 | 69.555
4 | 0.912 | 0.01132 | -0.083 | 80.556
4.5 | 0.969 | 0.01179 | -0.084 | 82.209
5 | 1.026 | 0.01417 | -0.085 | 72.419
5.5 | 1.082 | 0.01458 | -0.086 | 74.196
6 | 1.137 | 0.01506 | -0.087 | 75.474
6.5 | 1.191 | 0.01556 | -0.088 | 76.507
7 | 1.243 | 0.01606 | -0.088 | 77.431
7.5 | 1.295 | 0.0166 | -0.089 | 77.972
8 | 1.344 | 0.01471 | -0.09 | 91.371
8.5 | 1.392 | 0.0152 | -0.091 | 91.565
9 | 1.437 | 0.01621 | -0.092 | 88.665
9.5 | 1.471 | 0.01674 | -0.093 | 87.869
10 | 1.495 | 0.01746 | -0.093 | 85.629
10.5 | 1.511 | 0.01821 | -0.094 | 82.988
11 | 1.483 | 0.02265 | -0.093 | 65.477
11.5 | 1.472 | 0.02455 | -0.093 | 59.978
12 | 1.446 | 0.02722 | -0.093 | 53.132
12.5 | 1.414 | 0.02913 | -0.093 | 48.534
13 | 1.362 | 0.03313 | -0.093 | 41.127
13.5 | 1.299 | 0.03805 | -0.092 | 34.146
14 | 1.216 | 0.0468 | -0.09 | 25.987
14.5 | 1.095 | 0.07011 | -0.083 | 15.617
15 | 0.958 | 0.11041 | -0.063 | 8.679
15.5 | 0.876 | 0.1237 | -0.056 | 7.082

## 62. Re 3M Mach 0.25 (2)
BIGFOIL.COM POLAR EXPORT
goe328
GOE 328 |  |  |  | Cl Max: | 1.7281 | at alpha= | 13.5 | deg
XFOIL ncrit=9 |  |  |  | L/D Max: | 145.041 | at alpha= | 4 | deg
Re: | 3000000 |  |  | Cd Min: | 0.25704 | at alpha= | -20 | deg
Mach: | 0.25 |  |  | Cl=0 at alpha= | -3.5095 | deg
|  |  |  | @ Cl=0.1, Cd= | 0.014689
|  |  |  | @ Cl=0.4, Cd= | 0.0073677
|  |  |  | @ Cl=0.6, Cd= | 0.0072058
alpha (deg) | Cl | Cd | Cm | Cl/Cd
-20 | -0.7406 | 0.25704 | 0.0682 | -2.8813
-19.5 | -0.7221 | 0.2499 | 0.0637 | -2.8896
-19 | -0.7051 | 0.24218 | 0.0591 | -2.9115
-18.5 | -0.686 | 0.23641 | 0.055 | -2.9017
-18 | -0.667 | 0.23043 | 0.051 | -2.8946
-17.5 | -0.6487 | 0.22247 | 0.0468 | -2.9159
-17 | -0.6311 | 0.21509 | 0.0427 | -2.9341
-16.5 | -0.6142 | 0.20835 | 0.0389 | -2.9479
-16 | -0.5979 | 0.20072 | 0.035 | -2.9788
-15.5 | -0.5841 | 0.19199 | 0.031 | -3.0423
-15 | -0.5652 | 0.18651 | 0.0277 | -3.0304
-14.5 | -0.5494 | 0.1794 | 0.0243 | -3.0624
-14 | -0.5354 | 0.17181 | 0.0209 | -3.1162
-13.5 | -0.5253 | 0.16264 | 0.0172 | -3.2298
-13 | -0.5122 | 0.15547 | 0.014 | -3.2945
-12.5 | -0.4957 | 0.14965 | 0.0112 | -3.3124
-12 | -0.4815 | 0.14295 | 0.0083 | -3.3683
-11.5 | -0.4706 | 0.13529 | 0.0052 | -3.4785
-11 | -0.4621 | 0.12706 | 0.0017 | -3.6369
-10.5 | -0.4452 | 0.12152 | -0.0009 | -3.6636
-10 | -0.4311 | 0.11519 | -0.0038 | -3.7425
-9.5 | -0.4189 | 0.10827 | -0.007 | -3.869
-9 | -0.4139 | 0.09941 | -0.0114 | -4.1636
-7.5 | -0.3716 | 0.08294 | -0.0202 | -4.4803
-7 | -0.3534 | 0.07183 | -0.0336 | -4.9199
-6.5 | -0.316 | 0.06755 | -0.039 | -4.678
-6 | -0.2743 | 0.06188 | -0.0464 | -4.4328
-5.5 | -0.2267 | 0.05243 | -0.0577 | -4.3239
-5 | -0.167 | 0.04333 | -0.0671 | -3.8541
-4.5 | -0.1119 | 0.03161 | -0.0751 | -3.54
-4 | -0.0568 | 0.02922 | -0.0767 | -1.9439
-3.5 | 0.0011 | 0.02527 | -0.0784 | 0.04353
-3 | 0.0625 | 0.0174 | -0.0803 | 3.592
-2 | 0.1834 | 0.00866 | -0.0818 | 21.1778
-1.5 | 0.2436 | 0.00795 | -0.0821 | 30.6415
-1 | 0.3037 | 0.00751 | -0.0824 | 40.4394
-0.5 | 0.3634 | 0.00738 | -0.0827 | 49.2412
0 | 0.4229 | 0.00736 | -0.0829 | 57.4592
0.5 | 0.4828 | 0.00733 | -0.0832 | 65.8663
1 | 0.5428 | 0.00732 | -0.0836 | 74.153
1.5 | 0.6029 | 0.0072 | -0.0839 | 83.7361
2 | 0.6629 | 0.00718 | -0.0843 | 92.3259
2.5 | 0.7225 | 0.00727 | -0.0845 | 99.381
3 | 0.7821 | 0.00737 | -0.0848 | 106.1194
3.5 | 0.8363 | 0.00577 | -0.0846 | 144.9393
4 | 0.8949 | 0.00617 | -0.0848 | 145.0405
4.5 | 0.9529 | 0.00663 | -0.0848 | 143.7255
5 | 1.0114 | 0.00698 | -0.0849 | 144.8997
5.5 | 1.0694 | 0.00739 | -0.0849 | 144.7091
6 | 1.1185 | 0.00912 | -0.0838 | 122.6425
6.5 | 1.1727 | 0.01 | -0.0831 | 117.27
7 | 1.2278 | 0.01067 | -0.0825 | 115.0703
7.5 | 1.2831 | 0.01129 | -0.0819 | 113.6492
8 | 1.3372 | 0.01201 | -0.081 | 111.3405
8.5 | 1.3914 | 0.01265 | -0.0801 | 109.9921
9 | 1.4435 | 0.01347 | -0.0788 | 107.1641
9.5 | 1.4939 | 0.0144 | -0.0772 | 103.7431
10 | 1.5433 | 0.01532 | -0.0755 | 100.7376
10.5 | 1.5899 | 0.01638 | -0.0733 | 97.0635
11 | 1.6262 | 0.0181 | -0.0696 | 89.8453
11.5 | 1.6629 | 0.01946 | -0.066 | 85.4522
12 | 1.685 | 0.02116 | -0.0603 | 79.6314
12.5 | 1.7032 | 0.02335 | -0.0551 | 72.9422
13 | 1.718 | 0.02632 | -0.051 | 65.2736
13.5 | 1.7281 | 0.03021 | -0.0478 | 57.2029
14 | 1.7279 | 0.03563 | -0.0456 | 48.4956
14.5 | 1.7081 | 0.04367 | -0.0446 | 39.1138
15 | 1.6846 | 0.05272 | -0.0448 | 31.9537
15.5 | 1.6652 | 0.06189 | -0.046 | 26.9058
16 | 1.6403 | 0.07238 | -0.0483 | 22.6623
16.5 | 1.6143 | 0.08348 | -0.0513 | 19.3376
17 | 1.5844 | 0.09546 | -0.0551 | 16.5975
17.5 | 1.5538 | 0.10779 | -0.0594 | 14.4151
18 | 1.5239 | 0.12039 | -0.0644 | 12.658
18.5 | 1.4954 | 0.13326 | -0.0701 | 11.2217

## 63. Re 3M Mach 0.50 (1)
BIGFOIL.COM POLAR EXPORT
goe328
GOE 328 |  |  |  | Cl Max: | 1.435 | at alpha= | 9 | deg
JavaFoil+Calcfoil stall+Eppler ext transition |  |  |  | L/D Max: | 83.051 | at alpha= | 4 | deg
Re: | 3000000 |  |  | Cd Min: | 0.0101 | at alpha= | 0 | deg
Mach: | 0.5 |  |  | Cl=0 at alpha= | -3.7778 | deg
|  |  |  | @ Cl=0.1, Cd= | 0.034778
|  |  |  | @ Cl=0.4, Cd= | 0.010901
|  |  |  | @ Cl=0.6, Cd= | 0.011174
alpha (deg) | Cl | Cd | Cm | Cl/Cd
-20 | -0.815 | 0.16391 | -0.034 | -4.97
-19.5 | -0.79 | 0.15796 | -0.033 | -5.001
-19 | -0.765 | 0.15249 | -0.033 | -5.016
-18.5 | -0.74 | 0.14987 | -0.033 | -4.94
-18 | -0.716 | 0.14264 | -0.032 | -5.02
-17.5 | -0.692 | 0.13842 | -0.032 | -4.997
-17 | -0.667 | 0.13571 | -0.032 | -4.918
-16.5 | -0.643 | 0.13495 | -0.033 | -4.765
-16 | -0.619 | 0.12521 | -0.033 | -4.942
-15.5 | -0.594 | 0.12906 | -0.033 | -4.605
-15 | -0.57 | 0.11664 | -0.033 | -4.886
-14.5 | -0.545 | 0.11211 | -0.033 | -4.864
-14 | -0.521 | 0.10855 | -0.033 | -4.796
-13.5 | -0.496 | 0.10479 | -0.034 | -4.732
-13 | -0.471 | 0.10064 | -0.034 | -4.682
-12.5 | -0.446 | 0.09798 | -0.034 | -4.555
-12 | -0.421 | 0.10127 | -0.034 | -4.159
-11.5 | -0.396 | 0.08986 | -0.035 | -4.41
-11 | -0.371 | 0.10114 | -0.035 | -3.668
-10.5 | -0.346 | 0.08842 | -0.035 | -3.911
-10 | -0.32 | 0.08541 | -0.033 | -3.745
-9.5 | -0.295 | 0.08158 | -0.033 | -3.612
-9 | -0.269 | 0.07971 | -0.034 | -3.379
-8.5 | -0.244 | 0.07721 | -0.034 | -3.159
-8 | -0.219 | 0.05573 | -0.038 | -3.932
-7.5 | -0.194 | 0.05106 | -0.039 | -3.794
-7 | -0.168 | 0.04893 | -0.04 | -3.435
-6.5 | -0.142 | 0.04569 | -0.04 | -3.115
-6 | -0.116 | 0.04346 | -0.041 | -2.679
-5.5 | -0.091 | 0.04128 | -0.042 | -2.193
-5 | -0.065 | 0.03919 | -0.042 | -1.647
-4.5 | -0.055 | 0.04429 | -0.038 | -1.238
-4 | -0.02 | 0.03945 | -0.037 | -0.517
-3.5 | 0.025 | 0.03712 | -0.038 | 0.661
-3 | 0.074 | 0.0354 | -0.039 | 2.085
-2.5 | 0.125 | 0.03418 | -0.039 | 3.669
-2 | 0.179 | 0.0339 | -0.043 | 5.278
-1.5 | 0.234 | 0.03266 | -0.046 | 7.151
-1 | 0.353 | 0.01081 | -0.084 | 32.64
-0.5 | 0.42 | 0.01094 | -0.085 | 38.379
0 | 0.49 | 0.0101 | -0.086 | 48.557
0.5 | 0.558 | 0.01108 | -0.087 | 50.343
1 | 0.625 | 0.01123 | -0.088 | 55.633
1.5 | 0.69 | 0.01171 | -0.089 | 58.948
2 | 0.756 | 0.01191 | -0.09 | 63.445
2.5 | 0.821 | 0.01226 | -0.091 | 66.965
3 | 0.887 | 0.01256 | -0.092 | 70.562
3.5 | 0.952 | 0.01322 | -0.092 | 71.969
4 | 1.017 | 0.01224 | -0.093 | 83.051
4.5 | 1.08 | 0.01504 | -0.094 | 71.806
5 | 1.141 | 0.01563 | -0.095 | 73.035
5.5 | 1.201 | 0.01629 | -0.096 | 73.707
6 | 1.258 | 0.01698 | -0.097 | 74.073
6.5 | 1.312 | 0.01772 | -0.098 | 74.027
7 | 1.362 | 0.01858 | -0.099 | 73.265
7.5 | 1.406 | 0.01953 | -0.1 | 71.994
8 | 1.412 | 0.02105 | -0.099 | 67.089
8.5 | 1.432 | 0.02239 | -0.099 | 63.937
9 | 1.435 | 0.02409 | -0.099 | 59.571
9.5 | 1.34 | 0.02671 | -0.099 | 50.149
10 | 0.727 | 0.08515 | -0.049 | 8.54
10.5 | 0.753 | 0.08822 | -0.049 | 8.538
11 | 0.78 | 0.09111 | -0.049 | 8.556
11.5 | 0.806 | 0.09403 | -0.049 | 8.57
12 | 0.832 | 0.09706 | -0.05 | 8.574
12.5 | 0.859 | 0.1024 | -0.052 | 8.389
13 | 0.89 | 0.10912 | -0.06 | 8.158
13.5 | 0.916 | 0.10804 | -0.059 | 8.477
14 | 0.943 | 0.11461 | -0.061 | 8.225

## 64. Re 3M Mach 0.50 (2)
BIGFOIL.COM POLAR EXPORT
goe328
GOE 328 |  |  |  | Cl Max: | 1.5407 | at alpha= | 8.5 | deg
XFOIL ncrit=9 |  |  |  | L/D Max: | 149.051 | at alpha= | 5 | deg
Re: | 3000000 |  |  | Cd Min: | 0.28001 | at alpha= | -20 | deg
Mach: | 0.5 |  |  | Cl=0 at alpha= | -3.4569 | deg
|  |  |  | @ Cl=0.1, Cd= | 0.026204
|  |  |  | @ Cl=0.4, Cd= | 0.0090462
|  |  |  | @ Cl=0.6, Cd= | 0.0077129
alpha (deg) | Cl | Cd | Cm | Cl/Cd
-20 | -0.8013 | 0.28001 | 0.0787 | -2.8617
-19.5 | -0.7781 | 0.27141 | 0.0732 | -2.8669
-19 | -0.755 | 0.26284 | 0.0679 | -2.8725
-18.5 | -0.7326 | 0.25528 | 0.0628 | -2.8698
-18 | -0.7093 | 0.24762 | 0.0578 | -2.8645
-17.5 | -0.6859 | 0.23894 | 0.0528 | -2.8706
-17 | -0.6634 | 0.2303 | 0.0479 | -2.8806
-16.5 | -0.6415 | 0.22198 | 0.0431 | -2.8899
-16 | -0.6197 | 0.21457 | 0.0387 | -2.8881
-15.5 | -0.5985 | 0.20595 | 0.0341 | -2.906
-15 | -0.5789 | 0.19679 | 0.0295 | -2.9417
-14.5 | -0.5565 | 0.1901 | 0.0255 | -2.9274
-14 | -0.5357 | 0.18267 | 0.0216 | -2.9326
-13.5 | -0.5162 | 0.17472 | 0.0176 | -2.9544
-13 | -0.4985 | 0.16638 | 0.0137 | -2.9962
-12.5 | -0.4819 | 0.15818 | 0.0099 | -3.0465
-12 | -0.4617 | 0.15159 | 0.0066 | -3.0457
-11.5 | -0.444 | 0.14439 | 0.0033 | -3.075
-11 | -0.4283 | 0.13667 | -0.0001 | -3.1338
-10.5 | -0.4139 | 0.12886 | -0.0035 | -3.212
-10 | -0.3949 | 0.12258 | -0.0064 | -3.2216
-9.5 | -0.3779 | 0.11576 | -0.0097 | -3.2645
-9 | -0.3664 | 0.10922 | -0.0115 | -3.3547
-8.5 | -0.3548 | 0.10182 | -0.0146 | -3.4846
-8 | -0.3353 | 0.09636 | -0.0173 | -3.4797
-7.5 | -0.3179 | 0.09017 | -0.0206 | -3.5256
-7 | -0.3018 | 0.08368 | -0.0244 | -3.6066
-6.5 | -0.291 | 0.07588 | -0.03 | -3.835
-6 | -0.2618 | 0.07092 | -0.0355 | -3.6915
-5.5 | -0.2255 | 0.06431 | -0.0443 | -3.5065
-5 | -0.1823 | 0.05639 | -0.0551 | -3.2328
-4.5 | -0.1291 | 0.04828 | -0.0659 | -2.674
-4 | -0.0683 | 0.04055 | -0.0753 | -1.6843
-3.5 | -0.0058 | 0.03542 | -0.0806 | -0.16375
-3 | 0.0615 | 0.02963 | -0.0855 | 2.0756
-2.5 | 0.1315 | 0.0234 | -0.0891 | 5.6197
-2 | 0.2017 | 0.01824 | -0.0912 | 11.0581
-1.5 | 0.2726 | 0.01293 | -0.0925 | 21.0828
-1 | 0.3418 | 0.00988 | -0.0931 | 34.5951
-0.5 | 0.4109 | 0.00889 | -0.0933 | 46.2205
0 | 0.4801 | 0.0082 | -0.0934 | 58.5488
0.5 | 0.5493 | 0.00783 | -0.0935 | 70.1533
1 | 0.6186 | 0.00767 | -0.0937 | 80.6519
1.5 | 0.6877 | 0.00767 | -0.0939 | 89.661
2 | 0.757 | 0.00758 | -0.0941 | 99.8681
2.5 | 0.8257 | 0.00772 | -0.0941 | 106.956
3 | 0.8939 | 0.00797 | -0.094 | 112.1581
3.5 | 0.9625 | 0.00819 | -0.0938 | 117.5214
4 | 1.025 | 0.00692 | -0.093 | 148.1214
4.5 | 1.0937 | 0.00735 | -0.0924 | 148.8027
5 | 1.1626 | 0.0078 | -0.0917 | 149.0513
5.5 | 1.2161 | 0.00981 | -0.0889 | 123.9653
6 | 1.2778 | 0.01095 | -0.0867 | 116.6941
6.5 | 1.3418 | 0.01185 | -0.0843 | 113.2321
7 | 1.4054 | 0.01278 | -0.0815 | 109.9687
7.5 | 1.4637 | 0.01407 | -0.0777 | 104.0299
8 | 1.514 | 0.01576 | -0.0725 | 96.066
8.5 | 1.5407 | 0.01819 | -0.0643 | 84.7004
9 | 1.5396 | 0.02232 | -0.0555 | 68.9785
9.5 | 1.5272 | 0.02901 | -0.0507 | 52.6439
10 | 1.5044 | 0.03759 | -0.0483 | 40.0213
10.5 | 1.4755 | 0.04706 | -0.0469 | 31.3536
11 | 1.4444 | 0.05719 | -0.0468 | 25.2562
11.5 | 1.4123 | 0.06834 | -0.0485 | 20.6658
12 | 1.3793 | 0.08045 | -0.0519 | 17.1448
12.5 | 1.3463 | 0.09324 | -0.0564 | 14.4391
13 | 1.3143 | 0.10651 | -0.0619 | 12.3397
13.5 | 1.2846 | 0.12023 | -0.0684 | 10.6845

## 65. Re 4M Mach 0.00 (1)
BIGFOIL.COM POLAR EXPORT
goe328
GOE 328 |  |  |  | Cl Max: | 1.537 | at alpha= | 11.5 | deg
JavaFoil+Calcfoil stall+Eppler ext transition |  |  |  | L/D Max: | 94.914 | at alpha= | 8.5 | deg
Re: | 4000000 |  |  | Cd Min: | 0.00945 | at alpha= | -3 | deg
Mach: | 0 |  |  | Cl=0 at alpha= | -3.79 | deg
|  |  |  | @ Cl=0.1, Cd= | 0.0095471
|  |  |  | @ Cl=0.4, Cd= | 0.010873
|  |  |  | @ Cl=0.6, Cd= | 0.011132
alpha (deg) | Cl | Cd | Cm | Cl/Cd
-20 | -0.458 | 0.15866 | -0.026 | -2.885
-19.5 | -0.474 | 0.15376 | -0.026 | -3.08
-19 | -0.49 | 0.14764 | -0.027 | -3.316
-18.5 | -0.505 | 0.14094 | -0.027 | -3.583
-18 | -0.52 | 0.13549 | -0.027 | -3.839
-17.5 | -0.53 | 0.13026 | -0.027 | -4.066
-17 | -0.533 | 0.12528 | -0.027 | -4.256
-16.5 | -0.536 | 0.12133 | -0.027 | -4.418
-16 | -0.538 | 0.11512 | -0.027 | -4.67
-15.5 | -0.538 | 0.11109 | -0.027 | -4.843
-15 | -0.537 | 0.10991 | -0.026 | -4.885
-14.5 | -0.535 | 0.10419 | -0.026 | -5.131
-14 | -0.531 | 0.09863 | -0.027 | -5.379
-13.5 | -0.525 | 0.09357 | -0.027 | -5.609
-13 | -0.517 | 0.09089 | -0.027 | -5.689
-12.5 | -0.507 | 0.0861 | -0.027 | -5.894
-12 | -0.496 | 0.08072 | -0.027 | -6.143
-11.5 | -0.482 | 0.07672 | -0.027 | -6.282
-11 | -0.466 | 0.07271 | -0.028 | -6.409
-10.5 | -0.448 | 0.06834 | -0.028 | -6.551
-10 | -0.427 | 0.06476 | -0.029 | -6.595
-9.5 | -0.404 | 0.06175 | -0.029 | -6.547
-9 | -0.379 | 0.05813 | -0.029 | -6.521
-8.5 | -0.352 | 0.05558 | -0.03 | -6.327
-8 | -0.322 | 0.05212 | -0.03 | -6.178
-7.5 | -0.29 | 0.05014 | -0.031 | -5.79
-7 | -0.257 | 0.04748 | -0.031 | -5.404
-6.5 | -0.221 | 0.04488 | -0.032 | -4.931
-6 | -0.184 | 0.04245 | -0.034 | -4.34
-5.5 | -0.145 | 0.04031 | -0.035 | -3.608
-5 | -0.105 | 0.0384 | -0.036 | -2.737
-4.5 | -0.063 | 0.0366 | -0.037 | -1.732
-4 | -0.021 | 0.03296 | -0.043 | -0.63
-3.5 | 0.029 | 0.01 | -0.069 | 2.857
-3 | 0.083 | 0.00945 | -0.07 | 8.813
-2.5 | 0.139 | 0.00977 | -0.071 | 14.2
-2 | 0.195 | 0.01079 | -0.071 | 18.05
-1.5 | 0.251 | 0.01082 | -0.072 | 23.236
-1 | 0.308 | 0.01082 | -0.073 | 28.513
-0.5 | 0.366 | 0.01089 | -0.074 | 33.561
0 | 0.426 | 0.01086 | -0.075 | 39.245
0.5 | 0.484 | 0.01099 | -0.075 | 44.047
1 | 0.542 | 0.01101 | -0.076 | 49.196
1.5 | 0.599 | 0.01113 | -0.077 | 53.812
2 | 0.656 | 0.01122 | -0.078 | 58.436
2.5 | 0.713 | 0.0112 | -0.079 | 63.632
3 | 0.769 | 0.01146 | -0.079 | 67.169
3.5 | 0.826 | 0.01083 | -0.08 | 76.327
4 | 0.883 | 0.01101 | -0.081 | 80.189
4.5 | 0.939 | 0.0113 | -0.082 | 83.107
5 | 0.994 | 0.01336 | -0.082 | 74.448
5.5 | 1.049 | 0.01375 | -0.083 | 76.287
6 | 1.103 | 0.0142 | -0.084 | 77.651
6.5 | 1.156 | 0.0128 | -0.085 | 90.271
7 | 1.208 | 0.01311 | -0.086 | 92.163
7.5 | 1.259 | 0.01544 | -0.086 | 81.504
8 | 1.309 | 0.01388 | -0.087 | 94.305
8.5 | 1.357 | 0.0143 | -0.088 | 94.914
9 | 1.404 | 0.01513 | -0.089 | 92.798
9.5 | 1.442 | 0.01557 | -0.09 | 92.617
10 | 1.474 | 0.01608 | -0.09 | 91.669
10.5 | 1.501 | 0.01665 | -0.091 | 90.141
11 | 1.522 | 0.01728 | -0.092 | 88.075
11.5 | 1.537 | 0.01797 | -0.093 | 85.543
12 | 1.514 | 0.02216 | -0.092 | 68.326
12.5 | 1.51 | 0.02355 | -0.092 | 64.104
13 | 1.498 | 0.02523 | -0.092 | 59.378
13.5 | 1.476 | 0.02816 | -0.092 | 52.408
14 | 1.452 | 0.03033 | -0.092 | 47.879
14.5 | 1.426 | 0.03218 | -0.093 | 44.322
15 | 1.392 | 0.03502 | -0.093 | 39.752
15.5 | 1.352 | 0.03886 | -0.093 | 34.778
16 | 1.302 | 0.04515 | -0.092 | 28.832
16.5 | 1.253 | 0.05165 | -0.091 | 24.261

## 66. Re 4M Mach 0.00 (2)
BIGFOIL.COM POLAR EXPORT
goe328
GOE 328 |  |  |  | Cl Max: | 1.8889 | at alpha= | 17 | deg
XFOIL ncrit=9 |  |  |  | L/D Max: | 149.616 | at alpha= | 5 | deg
Re: | 4000000 |  |  | Cd Min: | 0.25316 | at alpha= | -20 | deg
Mach: | 0 |  |  | Cl=0 at alpha= | -3.5454 | deg
|  |  |  | @ Cl=0.1, Cd= | 0.0083156
|  |  |  | @ Cl=0.4, Cd= | 0.0068257
|  |  |  | @ Cl=0.6, Cd= | 0.0068265
alpha (deg) | Cl | Cd | Cm | Cl/Cd
-20 | -0.7282 | 0.25316 | 0.0659 | -2.8764
-19.5 | -0.7105 | 0.24572 | 0.0617 | -2.8915
-19 | -0.6936 | 0.23851 | 0.0575 | -2.9081
-18.5 | -0.6779 | 0.23124 | 0.0533 | -2.9316
-18 | -0.6627 | 0.22297 | 0.0491 | -2.9721
-17.5 | -0.6504 | 0.21316 | 0.0447 | -3.0512
-17 | -0.6326 | 0.20763 | 0.0411 | -3.0468
-16.5 | -0.6154 | 0.20182 | 0.0376 | -3.0493
-16 | -0.5994 | 0.19547 | 0.0341 | -3.0665
-15.5 | -0.5911 | 0.18505 | 0.03 | -3.1943
-15 | -0.5778 | 0.17789 | 0.0265 | -3.2481
-14.5 | -0.5618 | 0.17214 | 0.0235 | -3.2636
-14 | -0.5463 | 0.16612 | 0.0205 | -3.2886
-13.5 | -0.5417 | 0.15606 | 0.0167 | -3.4711
-13 | -0.5298 | 0.14917 | 0.0136 | -3.5517
-12.5 | -0.5146 | 0.1434 | 0.0109 | -3.5886
-12 | -0.5004 | 0.13728 | 0.0081 | -3.6451
-11.5 | -0.4981 | 0.12755 | 0.0043 | -3.9051
-11 | -0.4874 | 0.12068 | 0.0012 | -4.0388
-10.5 | -0.4718 | 0.11513 | -0.0015 | -4.098
-10 | -0.4566 | 0.10948 | -0.0043 | -4.1706
-9.5 | -0.4441 | 0.10306 | -0.0076 | -4.3091
-9 | -0.4516 | 0.09246 | -0.0126 | -4.8843
-8.5 | -0.4375 | 0.08739 | -0.0156 | -5.0063
-8 | -0.4204 | 0.08198 | -0.0204 | -5.1281
-7.5 | -0.3915 | 0.07553 | -0.0286 | -5.1834
-7 | -0.3575 | 0.06686 | -0.0397 | -5.347
-6.5 | -0.3363 | 0.01218 | -0.0763 | -27.6108
-6 | -0.2802 | 0.01137 | -0.0765 | -24.6438
-5.5 | -0.2235 | 0.01087 | -0.0767 | -20.5612
-5 | -0.1664 | 0.01062 | -0.0769 | -15.6685
-4.5 | -0.1093 | 0.01009 | -0.0772 | -10.8325
-4 | -0.0521 | 0.00958 | -0.0775 | -5.4384
-3.5 | 0.0052 | 0.00906 | -0.0778 | 0.57395
-3 | 0.0627 | 0.00862 | -0.0781 | 7.2738
-2.5 | 0.1203 | 0.00815 | -0.0785 | 14.7607
-2 | 0.178 | 0.00777 | -0.0788 | 22.9086
-1.5 | 0.2357 | 0.00741 | -0.0791 | 31.8084
-1 | 0.2931 | 0.00723 | -0.0795 | 40.5394
-0.5 | 0.3506 | 0.0068 | -0.08 | 51.5588
0 | 0.4082 | 0.00683 | -0.0803 | 59.7657
0.5 | 0.466 | 0.00683 | -0.0807 | 68.2284
1 | 0.5237 | 0.00681 | -0.081 | 76.9016
1.5 | 0.5813 | 0.00682 | -0.0814 | 85.2346
2 | 0.6389 | 0.00684 | -0.0818 | 93.4064
2.5 | 0.6963 | 0.00687 | -0.0821 | 101.3537
3 | 0.7535 | 0.00696 | -0.0824 | 108.2615
3.5 | 0.8071 | 0.00553 | -0.0829 | 145.9494
4 | 0.8621 | 0.0058 | -0.0828 | 148.6379
4.5 | 0.9178 | 0.00621 | -0.083 | 147.7939
5 | 0.974 | 0.00651 | -0.0832 | 149.616
5.5 | 1.0293 | 0.00692 | -0.0834 | 148.7428
6 | 1.0776 | 0.0085 | -0.0828 | 126.7765
6.5 | 1.1309 | 0.00911 | -0.0826 | 124.1383
7 | 1.1838 | 0.00971 | -0.0825 | 121.9156
7.5 | 1.2369 | 0.01021 | -0.0823 | 121.1459
8 | 1.2893 | 0.01076 | -0.0821 | 119.8234
8.5 | 1.3418 | 0.01123 | -0.0819 | 119.4835
9 | 1.393 | 0.01181 | -0.0815 | 117.9509
9.5 | 1.4433 | 0.01243 | -0.081 | 116.1142
10 | 1.4933 | 0.01302 | -0.0806 | 114.6928
10.5 | 1.5419 | 0.01368 | -0.0799 | 112.712
11 | 1.5877 | 0.01457 | -0.0788 | 108.9705
11.5 | 1.6331 | 0.01539 | -0.0777 | 106.1144
12 | 1.6779 | 0.01614 | -0.0765 | 103.9591
12.5 | 1.7204 | 0.01699 | -0.075 | 101.2596
13 | 1.7596 | 0.01798 | -0.0731 | 97.8643
13.5 | 1.7934 | 0.01917 | -0.0704 | 93.5524
14 | 1.8109 | 0.02081 | -0.065 | 87.0207
14.5 | 1.8265 | 0.02267 | -0.0601 | 80.569
15 | 1.8455 | 0.02469 | -0.0567 | 74.7469
15.5 | 1.862 | 0.02721 | -0.0539 | 68.4307
16 | 1.8753 | 0.0303 | -0.0515 | 61.8911
16.5 | 1.8847 | 0.03407 | -0.0497 | 55.3185
17 | 1.8889 | 0.03869 | -0.0485 | 48.8214
17.5 | 1.8885 | 0.04408 | -0.0478 | 42.8426
18 | 1.8802 | 0.05066 | -0.0476 | 37.1141
18.5 | 1.8673 | 0.05829 | -0.0482 | 32.0347
19 | 1.8476 | 0.06722 | -0.0497 | 27.4859
19.5 | 1.8227 | 0.0774 | -0.0521 | 23.5491
20 | 1.7943 | 0.08841 | -0.0551 | 20.2952

## 67. Re 4M Mach 0.10 (1)
BIGFOIL.COM POLAR EXPORT
goe328
GOE 328 |  |  |  | Cl Max: | 1.536 | at alpha= | 11.5 | deg
JavaFoil+Calcfoil stall+Eppler ext transition |  |  |  | L/D Max: | 94.965 | at alpha= | 8.5 | deg
Re: | 4000000 |  |  | Cd Min: | 0.00938 | at alpha= | -3 | deg
Mach: | 0.1 |  |  | Cl=0 at alpha= | -3.79 | deg
|  |  |  | @ Cl=0.1, Cd= | 0.0094993
|  |  |  | @ Cl=0.4, Cd= | 0.010909
|  |  |  | @ Cl=0.6, Cd= | 0.011146
alpha (deg) | Cl | Cd | Cm | Cl/Cd
-20 | -0.41 | 0.15921 | -0.027 | -2.574
-19.5 | -0.428 | 0.1535 | -0.027 | -2.788
-19 | -0.446 | 0.14681 | -0.027 | -3.039
-18.5 | -0.464 | 0.14143 | -0.027 | -3.283
-18 | -0.482 | 0.13558 | -0.027 | -3.557
-17.5 | -0.494 | 0.13031 | -0.028 | -3.793
-17 | -0.5 | 0.1253 | -0.027 | -3.993
-16.5 | -0.506 | 0.12094 | -0.028 | -4.181
-16 | -0.51 | 0.11601 | -0.028 | -4.394
-15.5 | -0.512 | 0.11061 | -0.027 | -4.629
-15 | -0.514 | 0.10365 | -0.027 | -4.958
-14.5 | -0.513 | 0.10531 | -0.027 | -4.873
-14 | -0.511 | 0.09999 | -0.027 | -5.115
-13.5 | -0.508 | 0.09533 | -0.027 | -5.328
-13 | -0.502 | 0.09237 | -0.027 | -5.44
-12.5 | -0.495 | 0.08651 | -0.027 | -5.72
-12 | -0.485 | 0.08232 | -0.028 | -5.893
-11.5 | -0.473 | 0.07737 | -0.028 | -6.113
-11 | -0.458 | 0.07328 | -0.028 | -6.257
-10.5 | -0.442 | 0.06907 | -0.028 | -6.395
-10 | -0.422 | 0.06509 | -0.029 | -6.488
-9.5 | -0.401 | 0.06197 | -0.029 | -6.464
-9 | -0.376 | 0.05831 | -0.029 | -6.456
-8.5 | -0.35 | 0.05565 | -0.03 | -6.287
-8 | -0.321 | 0.05285 | -0.03 | -6.072
-7.5 | -0.29 | 0.05037 | -0.031 | -5.751
-7 | -0.256 | 0.04767 | -0.031 | -5.377
-6.5 | -0.221 | 0.04515 | -0.032 | -4.899
-6 | -0.184 | 0.04274 | -0.034 | -4.314
-5.5 | -0.146 | 0.04044 | -0.035 | -3.602
-5 | -0.105 | 0.03858 | -0.036 | -2.73
-4.5 | -0.064 | 0.03675 | -0.037 | -1.73
-4 | -0.021 | 0.03401 | -0.041 | -0.609
-3.5 | 0.029 | 0.01001 | -0.07 | 2.866
-3 | 0.084 | 0.00938 | -0.07 | 8.916
-2.5 | 0.139 | 0.00979 | -0.071 | 14.233
-2 | 0.196 | 0.01082 | -0.072 | 18.085
-1.5 | 0.253 | 0.01085 | -0.073 | 23.282
-1 | 0.31 | 0.01082 | -0.073 | 28.636
-0.5 | 0.367 | 0.01092 | -0.074 | 33.651
0 | 0.428 | 0.0109 | -0.075 | 39.308
0.5 | 0.486 | 0.01061 | -0.076 | 45.859
1 | 0.544 | 0.01103 | -0.076 | 49.346
1.5 | 0.602 | 0.01115 | -0.077 | 53.977
2 | 0.659 | 0.01124 | -0.078 | 58.608
2.5 | 0.716 | 0.0112 | -0.079 | 63.963
3 | 0.773 | 0.01148 | -0.08 | 67.384
3.5 | 0.83 | 0.01087 | -0.08 | 76.385
4 | 0.888 | 0.01103 | -0.081 | 80.454
4.5 | 0.944 | 0.01133 | -0.082 | 83.305
5 | 0.999 | 0.01344 | -0.083 | 74.372
5.5 | 1.054 | 0.01379 | -0.084 | 76.408
6 | 1.108 | 0.01423 | -0.084 | 77.853
6.5 | 1.161 | 0.01283 | -0.085 | 90.498
7 | 1.213 | 0.01506 | -0.086 | 80.548
7.5 | 1.264 | 0.01553 | -0.087 | 81.405
8 | 1.314 | 0.01391 | -0.088 | 94.466
8.5 | 1.363 | 0.01435 | -0.089 | 94.965
9 | 1.409 | 0.0152 | -0.089 | 92.704
9.5 | 1.447 | 0.01562 | -0.09 | 92.617
10 | 1.478 | 0.0162 | -0.091 | 91.217
10.5 | 1.504 | 0.01679 | -0.092 | 89.532
11 | 1.523 | 0.01742 | -0.093 | 87.431
11.5 | 1.536 | 0.01813 | -0.093 | 84.723
12 | 1.507 | 0.02285 | -0.092 | 65.978
12.5 | 1.501 | 0.02401 | -0.092 | 62.486
13 | 1.483 | 0.02635 | -0.093 | 56.292
13.5 | 1.463 | 0.02796 | -0.093 | 52.337
14 | 1.429 | 0.03143 | -0.093 | 45.467
14.5 | 1.398 | 0.03343 | -0.093 | 41.83
15 | 1.358 | 0.03658 | -0.093 | 37.114
15.5 | 1.311 | 0.04099 | -0.092 | 31.995
16 | 1.253 | 0.04889 | -0.091 | 25.637
16.5 | 1.198 | 0.05671 | -0.09 | 21.121

## 68. Re 4M Mach 0.10 (2)
BIGFOIL.COM POLAR EXPORT
goe328
GOE 328 |  |  |  | Cl Max: | 1.873 | at alpha= | 16.5 | deg
XFOIL ncrit=9 |  |  |  | L/D Max: | 150.077 | at alpha= | 5 | deg
Re: | 4000000 |  |  | Cd Min: | 0.25392 | at alpha= | -20 | deg
Mach: | 0.1 |  |  | Cl=0 at alpha= | -3.5415 | deg
|  |  |  | @ Cl=0.1, Cd= | 0.0084149
|  |  |  | @ Cl=0.4, Cd= | 0.0068363
|  |  |  | @ Cl=0.6, Cd= | 0.0068353
alpha (deg) | Cl | Cd | Cm | Cl/Cd
-20 | -0.7302 | 0.25392 | 0.0663 | -2.8757
-19.5 | -0.7123 | 0.24647 | 0.062 | -2.89
-19 | -0.6951 | 0.23926 | 0.0578 | -2.9052
-18.5 | -0.6791 | 0.23207 | 0.0536 | -2.9263
-18 | -0.6637 | 0.22382 | 0.0494 | -2.9653
-17.5 | -0.6494 | 0.21501 | 0.0451 | -3.0203
-17 | -0.6335 | 0.20812 | 0.0412 | -3.0439
-16.5 | -0.616 | 0.20231 | 0.0377 | -3.0448
-16 | -0.5995 | 0.19606 | 0.0343 | -3.0577
-15.5 | -0.5877 | 0.18728 | 0.0304 | -3.1381
-15 | -0.5778 | 0.17832 | 0.0265 | -3.2402
-14.5 | -0.5614 | 0.17258 | 0.0235 | -3.253
-14 | -0.5456 | 0.16661 | 0.0205 | -3.2747
-13.5 | -0.5392 | 0.15711 | 0.0168 | -3.432
-13 | -0.5289 | 0.14957 | 0.0136 | -3.5361
-12.5 | -0.5133 | 0.14382 | 0.0109 | -3.569
-12 | -0.4988 | 0.1378 | 0.0081 | -3.6197
-11.5 | -0.4906 | 0.12979 | 0.0048 | -3.78
-11 | -0.4857 | 0.12106 | 0.0011 | -4.0121
-10.5 | -0.4699 | 0.11553 | -0.0016 | -4.0673
-10 | -0.4544 | 0.10993 | -0.0043 | -4.1335
-9.5 | -0.4409 | 0.10372 | -0.0075 | -4.2509
-9 | -0.449 | 0.09295 | -0.0125 | -4.8306
-8.5 | -0.4347 | 0.08785 | -0.0154 | -4.9482
-8 | -0.419 | 0.08258 | -0.0196 | -5.0739
-7 | -0.3573 | 0.06848 | -0.0377 | -5.2176
-6.5 | -0.3165 | 0.05393 | -0.055 | -5.8687
-6 | -0.2827 | 0.01212 | -0.0772 | -23.3251
-5.5 | -0.2257 | 0.01128 | -0.0774 | -20.0089
-5 | -0.1682 | 0.01096 | -0.0776 | -15.3467
-4.5 | -0.1106 | 0.01037 | -0.0778 | -10.6654
-4 | -0.053 | 0.00978 | -0.0781 | -5.4192
-3.5 | 0.0048 | 0.00922 | -0.0784 | 0.52061
-3 | 0.0627 | 0.00873 | -0.0786 | 7.1821
-2.5 | 0.1207 | 0.00824 | -0.079 | 14.6481
-2 | 0.1788 | 0.00783 | -0.0793 | 22.8352
-1.5 | 0.2369 | 0.00747 | -0.0796 | 31.7135
-1 | 0.2947 | 0.00728 | -0.0799 | 40.4808
-0.5 | 0.3526 | 0.00682 | -0.0804 | 51.7009
0 | 0.4106 | 0.00684 | -0.0808 | 60.0292
0.5 | 0.4687 | 0.00684 | -0.0811 | 68.5234
1 | 0.5268 | 0.00682 | -0.0815 | 77.2434
1.5 | 0.5848 | 0.00683 | -0.0818 | 85.6223
2 | 0.6427 | 0.00685 | -0.0822 | 93.8248
2.5 | 0.7005 | 0.00688 | -0.0825 | 101.8169
3 | 0.7581 | 0.00698 | -0.0829 | 108.6103
4 | 0.8672 | 0.00584 | -0.0831 | 148.4932
4.5 | 0.9235 | 0.00624 | -0.0833 | 147.9968
5 | 0.98 | 0.00653 | -0.0836 | 150.0766
5.5 | 1.0358 | 0.00694 | -0.0837 | 149.2507
6 | 1.0841 | 0.00857 | -0.083 | 126.4994
6.5 | 1.1378 | 0.00918 | -0.0828 | 123.9434
7 | 1.1912 | 0.00977 | -0.0826 | 121.9243
7.5 | 1.2448 | 0.01028 | -0.0824 | 121.0895
8 | 1.2976 | 0.01084 | -0.0821 | 119.7048
8.5 | 1.3505 | 0.01133 | -0.0818 | 119.1968
9 | 1.4019 | 0.01195 | -0.0813 | 117.3138
9.5 | 1.4528 | 0.01256 | -0.0808 | 115.6688
10 | 1.5031 | 0.01318 | -0.0802 | 114.044
10.5 | 1.5517 | 0.01389 | -0.0793 | 111.7135
11 | 1.597 | 0.01489 | -0.0779 | 107.2532
11.5 | 1.6434 | 0.01564 | -0.0768 | 105.0767
12 | 1.6878 | 0.01646 | -0.0753 | 102.5395
12.5 | 1.7296 | 0.01739 | -0.0735 | 99.4595
13 | 1.7673 | 0.01849 | -0.0712 | 95.5814
13.5 | 1.7949 | 0.01994 | -0.0672 | 90.015
14 | 1.8054 | 0.02192 | -0.0609 | 82.3631
14.5 | 1.8256 | 0.0238 | -0.0571 | 76.7059
15 | 1.8431 | 0.0262 | -0.0539 | 70.3473
15.5 | 1.8571 | 0.02922 | -0.0513 | 63.5558
16 | 1.8674 | 0.03293 | -0.0492 | 56.7082
16.5 | 1.873 | 0.03743 | -0.0478 | 50.0401
17 | 1.8717 | 0.04298 | -0.0469 | 43.5482
17.5 | 1.8657 | 0.04937 | -0.0466 | 37.7902
18 | 1.8521 | 0.05707 | -0.0471 | 32.4531
18.5 | 1.8331 | 0.06595 | -0.0485 | 27.7953
19 | 1.8081 | 0.0762 | -0.0508 | 23.7283
19.5 | 1.7786 | 0.08741 | -0.0539 | 20.3478
20 | 1.7462 | 0.09927 | -0.0576 | 17.5904

## 69. Re 4M Mach 0.25 (1)
BIGFOIL.COM POLAR EXPORT
goe328
GOE 328 |  |  |  | Cl Max: | 1.511 | at alpha= | 10.5 | deg
JavaFoil+Calcfoil stall+Eppler ext transition |  |  |  | L/D Max: | 94.933 | at alpha= | 8.5 | deg
Re: | 4000000 |  |  | Cd Min: | 0.00968 | at alpha= | -2.5 | deg
Mach: | 0.25 |  |  | Cl=0 at alpha= | -3.7667 | deg
|  |  |  | @ Cl=0.1, Cd= | 0.0098209
|  |  |  | @ Cl=0.4, Cd= | 0.010502
|  |  |  | @ Cl=0.6, Cd= | 0.010988
alpha (deg) | Cl | Cd | Cm | Cl/Cd
-16.5 | -0.2 | 0.11645 | -0.03 | -1.714
-16 | -0.236 | 0.1115 | -0.03 | -2.116
-15.5 | -0.267 | 0.10709 | -0.03 | -2.495
-15 | -0.295 | 0.10134 | -0.031 | -2.907
-14.5 | -0.319 | 0.097 | -0.031 | -3.287
-14 | -0.34 | 0.0941 | -0.031 | -3.612
-13.5 | -0.358 | 0.08905 | -0.031 | -4.018
-13 | -0.372 | 0.0848 | -0.031 | -4.39
-12.5 | -0.383 | 0.08107 | -0.031 | -4.728
-12 | -0.39 | 0.07909 | -0.031 | -4.937
-11.5 | -0.394 | 0.07526 | -0.031 | -5.235
-11 | -0.393 | 0.07215 | -0.03 | -5.453
-10.5 | -0.389 | 0.07254 | -0.03 | -5.362
-10 | -0.381 | 0.0679 | -0.03 | -5.608
-9.5 | -0.369 | 0.06416 | -0.03 | -5.745
-9 | -0.353 | 0.06015 | -0.03 | -5.861
-8.5 | -0.333 | 0.05726 | -0.03 | -5.811
-8 | -0.309 | 0.05386 | -0.031 | -5.743
-7.5 | -0.282 | 0.05156 | -0.031 | -5.479
-7 | -0.252 | 0.04842 | -0.032 | -5.214
-6.5 | -0.22 | 0.04583 | -0.032 | -4.79
-6 | -0.184 | 0.04374 | -0.033 | -4.205
-5.5 | -0.146 | 0.04152 | -0.034 | -3.518
-5 | -0.106 | 0.03923 | -0.036 | -2.707
-4.5 | -0.064 | 0.03728 | -0.037 | -1.728
-4 | -0.021 | 0.0356 | -0.039 | -0.588
-3.5 | 0.024 | 0.03349 | -0.042 | 0.716
-3 | 0.085 | 0.00987 | -0.072 | 8.655
-2.5 | 0.143 | 0.00968 | -0.073 | 14.731
-2 | 0.201 | 0.01028 | -0.074 | 19.506
-1.5 | 0.259 | 0.01091 | -0.075 | 23.744
-1 | 0.318 | 0.01088 | -0.075 | 29.22
-0.5 | 0.377 | 0.01094 | -0.076 | 34.477
0 | 0.44 | 0.00974 | -0.077 | 45.182
0.5 | 0.5 | 0.01058 | -0.078 | 47.215
1 | 0.559 | 0.01064 | -0.079 | 52.578
1.5 | 0.618 | 0.01114 | -0.079 | 55.471
2 | 0.677 | 0.01139 | -0.08 | 59.417
2.5 | 0.736 | 0.01164 | -0.081 | 63.227
3 | 0.794 | 0.01189 | -0.082 | 66.834
3.5 | 0.853 | 0.01228 | -0.083 | 69.472
4 | 0.912 | 0.01117 | -0.084 | 81.637
4.5 | 0.969 | 0.01151 | -0.084 | 84.185
5 | 1.026 | 0.01368 | -0.085 | 74.97
5.5 | 1.082 | 0.01411 | -0.086 | 76.646
6 | 1.137 | 0.01455 | -0.087 | 78.149
6.5 | 1.191 | 0.01502 | -0.088 | 79.298
7 | 1.243 | 0.01551 | -0.088 | 80.181
7.5 | 1.295 | 0.01603 | -0.089 | 80.78
8 | 1.344 | 0.0142 | -0.09 | 94.672
8.5 | 1.392 | 0.01466 | -0.091 | 94.933
9 | 1.437 | 0.01563 | -0.092 | 91.989
9.5 | 1.471 | 0.01611 | -0.093 | 91.284
10 | 1.495 | 0.01679 | -0.093 | 89.057
10.5 | 1.511 | 0.01749 | -0.094 | 86.425
11 | 1.497 | 0.02131 | -0.094 | 70.261
11.5 | 1.478 | 0.02328 | -0.094 | 63.473
12 | 1.454 | 0.02546 | -0.094 | 57.1
12.5 | 1.42 | 0.02743 | -0.094 | 51.755
13 | 1.37 | 0.03097 | -0.094 | 44.218
13.5 | 1.308 | 0.03517 | -0.093 | 37.18
14 | 1.229 | 0.04207 | -0.092 | 29.204
14.5 | 1.13 | 0.05493 | -0.088 | 20.562
15 | 0.961 | 0.10713 | -0.064 | 8.972
15.5 | 0.881 | 0.11755 | -0.061 | 7.499

## 70. Re 4M Mach 0.25 (2)
BIGFOIL.COM POLAR EXPORT
goe328
GOE 328 |  |  |  | Cl Max: | 1.7794 | at alpha= | 14.5 | deg
XFOIL ncrit=9 |  |  |  | L/D Max: | 151.737 | at alpha= | 5 | deg
Re: | 4000000 |  |  | Cd Min: | 0.25825 | at alpha= | -20 | deg
Mach: | 0.25 |  |  | Cl=0 at alpha= | -3.5222 | deg
|  |  |  | @ Cl=0.1, Cd= | 0.009115
|  |  |  | @ Cl=0.4, Cd= | 0.0069589
|  |  |  | @ Cl=0.6, Cd= | 0.00689
alpha (deg) | Cl | Cd | Cm | Cl/Cd
-20 | -0.7419 | 0.25825 | 0.0685 | -2.8728
-19.5 | -0.7228 | 0.25071 | 0.064 | -2.883
-19 | -0.7045 | 0.24332 | 0.0596 | -2.8954
-18.5 | -0.6871 | 0.23612 | 0.0552 | -2.91
-18 | -0.6697 | 0.22837 | 0.051 | -2.9325
-17.5 | -0.6531 | 0.2202 | 0.0467 | -2.9659
-17 | -0.6385 | 0.21099 | 0.0422 | -3.0262
-16.5 | -0.6199 | 0.20504 | 0.0385 | -3.0233
-16 | -0.6017 | 0.19892 | 0.0349 | -3.0248
-15.5 | -0.5851 | 0.19211 | 0.0313 | -3.0457
-15 | -0.5735 | 0.1827 | 0.0273 | -3.139
-14.5 | -0.5602 | 0.17489 | 0.0236 | -3.2032
-14 | -0.5433 | 0.16894 | 0.0206 | -3.2159
-13.5 | -0.5267 | 0.16278 | 0.0175 | -3.2357
-13 | -0.5196 | 0.15327 | 0.0138 | -3.3901
-12.5 | -0.5077 | 0.14594 | 0.0106 | -3.4788
-12 | -0.4915 | 0.14005 | 0.0079 | -3.5095
-11.5 | -0.4762 | 0.13392 | 0.0051 | -3.5559
-11 | -0.4707 | 0.12491 | 0.0015 | -3.7683
-10.5 | -0.4605 | 0.11758 | -0.0019 | -3.9165
-10 | -0.4437 | 0.11201 | -0.0046 | -3.9613
-9.5 | -0.4276 | 0.10628 | -0.0074 | -4.0233
-9 | -0.4171 | 0.10028 | -0.0097 | -4.1594
-8.5 | -0.4204 | 0.09021 | -0.0148 | -4.6602
-8 | -0.4041 | 0.08498 | -0.0182 | -4.7552
-7.5 | -0.385 | 0.07963 | -0.0231 | -4.8349
-7 | -0.3545 | 0.07338 | -0.0311 | -4.831
-6 | -0.2403 | 0.03835 | -0.0542 | -6.266
-5.5 | -0.1979 | 0.03312 | -0.0591 | -5.9752
-5 | -0.1521 | 0.02639 | -0.065 | -5.7635
-4.5 | -0.1022 | 0.0164 | -0.0721 | -6.2317
-4 | -0.056 | 0.0145 | -0.0803 | -3.8621
-3.5 | 0.0026 | 0.01064 | -0.0811 | 0.24436
-3 | 0.0628 | 0.00959 | -0.0814 | 6.5485
-2.5 | 0.1231 | 0.00882 | -0.0816 | 13.9569
-2 | 0.1834 | 0.00827 | -0.0819 | 22.1765
-1.5 | 0.2436 | 0.00779 | -0.0821 | 31.2709
-1 | 0.3033 | 0.00756 | -0.0824 | 40.119
-0.5 | 0.3632 | 0.00702 | -0.0828 | 51.7379
0 | 0.4234 | 0.00692 | -0.0831 | 61.185
0.5 | 0.4836 | 0.00692 | -0.0835 | 69.8844
1 | 0.5437 | 0.00689 | -0.0838 | 78.9115
1.5 | 0.6038 | 0.00689 | -0.0841 | 87.6343
2 | 0.6636 | 0.00694 | -0.0844 | 95.6196
2.5 | 0.7235 | 0.00697 | -0.0848 | 103.802
3 | 0.783 | 0.00709 | -0.085 | 110.4372
3.5 | 0.8423 | 0.00721 | -0.0854 | 116.8239
4 | 0.8962 | 0.00598 | -0.0852 | 149.8662
4.5 | 0.9548 | 0.00636 | -0.0853 | 150.1258
5 | 1.0136 | 0.00668 | -0.0854 | 151.7365
5.5 | 1.071 | 0.00721 | -0.0853 | 148.5437
6 | 1.1206 | 0.0089 | -0.0842 | 125.9101
6.5 | 1.1764 | 0.00956 | -0.0838 | 123.0544
7 | 1.2323 | 0.01017 | -0.0832 | 121.1701
7.5 | 1.2882 | 0.01072 | -0.0827 | 120.1679
8 | 1.3438 | 0.01128 | -0.082 | 119.1312
8.5 | 1.3983 | 0.01193 | -0.0812 | 117.2087
9 | 1.4518 | 0.01265 | -0.0801 | 114.7668
9.5 | 1.5046 | 0.01337 | -0.0789 | 112.5355
10 | 1.5555 | 0.01423 | -0.0773 | 109.3113
10.5 | 1.6022 | 0.01537 | -0.0751 | 104.242
11 | 1.6491 | 0.01636 | -0.0728 | 100.8007
11.5 | 1.6917 | 0.01755 | -0.07 | 96.3932
12 | 1.7294 | 0.01885 | -0.0664 | 91.7454
12.5 | 1.7501 | 0.02057 | -0.0603 | 85.0802
13 | 1.7537 | 0.02367 | -0.0536 | 74.0896
13.5 | 1.7687 | 0.02675 | -0.0497 | 66.1196
14 | 1.7776 | 0.03084 | -0.0467 | 57.6394
14.5 | 1.7794 | 0.03613 | -0.0447 | 49.2499
15 | 1.773 | 0.04274 | -0.0437 | 41.4834
15.5 | 1.7586 | 0.05065 | -0.0435 | 34.7206
16 | 1.7362 | 0.05996 | -0.0445 | 28.956
16.5 | 1.7112 | 0.07024 | -0.0465 | 24.3622
17 | 1.6814 | 0.08169 | -0.0496 | 20.5827
17.5 | 1.6506 | 0.0936 | -0.0532 | 17.6346
18 | 1.6186 | 0.10583 | -0.0574 | 15.2943
18.5 | 1.5864 | 0.11853 | -0.0623 | 13.384
19 | 1.5567 | 0.13123 | -0.0679 | 11.8624
19.5 | 1.5295 | 0.14401 | -0.0741 | 10.6208

## 71. Re 4M Mach 0.50 (1)
BIGFOIL.COM POLAR EXPORT
goe328
GOE 328 |  |  |  | Cl Max: | 1.44 | at alpha= | 9 | deg
JavaFoil+Calcfoil stall+Eppler ext transition |  |  |  | L/D Max: | 89.592 | at alpha= | 6.5 | deg
Re: | 4000000 |  |  | Cd Min: | 0.00983 | at alpha= | -1.5 | deg
Mach: | 0.5 |  |  | Cl=0 at alpha= | -3.7778 | deg
|  |  |  | @ Cl=0.1, Cd= | 0.03483
|  |  |  | @ Cl=0.4, Cd= | 0.010632
|  |  |  | @ Cl=0.6, Cd= | 0.010925
alpha (deg) | Cl | Cd | Cm | Cl/Cd
-20 | -0.815 | 0.16032 | -0.034 | -5.085
-19.5 | -0.791 | 0.15511 | -0.034 | -5.1
-19 | -0.766 | 0.14807 | -0.034 | -5.176
-18.5 | -0.741 | 0.14472 | -0.033 | -5.123
-18 | -0.716 | 0.14043 | -0.033 | -5.102
-17.5 | -0.692 | 0.13422 | -0.033 | -5.158
-17 | -0.668 | 0.13138 | -0.033 | -5.085
-16.5 | -0.643 | 0.1311 | -0.033 | -4.908
-16 | -0.619 | 0.12186 | -0.033 | -5.082
-15.5 | -0.595 | 0.12325 | -0.033 | -4.825
-15 | -0.57 | 0.11319 | -0.034 | -5.038
-14.5 | -0.546 | 0.10869 | -0.034 | -5.02
-14 | -0.521 | 0.1049 | -0.034 | -4.966
-13.5 | -0.496 | 0.10229 | -0.034 | -4.851
-13 | -0.471 | 0.09745 | -0.034 | -4.837
-12.5 | -0.446 | 0.09394 | -0.035 | -4.753
-12 | -0.421 | 0.09676 | -0.035 | -4.356
-11.5 | -0.396 | 0.0872 | -0.035 | -4.546
-11 | -0.371 | 0.09674 | -0.035 | -3.836
-10.5 | -0.346 | 0.08704 | -0.036 | -3.976
-10 | -0.32 | 0.08171 | -0.034 | -3.919
-9.5 | -0.295 | 0.07383 | -0.035 | -3.994
-9 | -0.27 | 0.0676 | -0.035 | -3.988
-8.5 | -0.244 | 0.06212 | -0.035 | -3.93
-8 | -0.219 | 0.05513 | -0.038 | -3.978
-7.5 | -0.194 | 0.05035 | -0.04 | -3.85
-7 | -0.168 | 0.04766 | -0.04 | -3.528
-6.5 | -0.142 | 0.04551 | -0.041 | -3.128
-6 | -0.117 | 0.04294 | -0.041 | -2.714
-5.5 | -0.091 | 0.04067 | -0.042 | -2.227
-5 | -0.065 | 0.03876 | -0.043 | -1.666
-4.5 | -0.055 | 0.03883 | -0.039 | -1.414
-4 | -0.02 | 0.03888 | -0.037 | -0.525
-3.5 | 0.025 | 0.03675 | -0.038 | 0.668
-3 | 0.074 | 0.03506 | -0.039 | 2.105
-2.5 | 0.126 | 0.0346 | -0.042 | 3.634
-2 | 0.179 | 0.03322 | -0.045 | 5.398
-1.5 | 0.286 | 0.00983 | -0.083 | 29.104
-1 | 0.353 | 0.01059 | -0.084 | 33.303
-0.5 | 0.42 | 0.01065 | -0.085 | 39.416
0 | 0.49 | 0.00988 | -0.086 | 49.647
0.5 | 0.558 | 0.01085 | -0.087 | 51.437
1 | 0.625 | 0.01097 | -0.088 | 56.951
1.5 | 0.69 | 0.01147 | -0.089 | 60.182
2 | 0.756 | 0.01179 | -0.09 | 64.104
2.5 | 0.821 | 0.01209 | -0.091 | 67.92
3 | 0.887 | 0.01247 | -0.092 | 71.122
3.5 | 0.952 | 0.01151 | -0.092 | 82.678
4 | 1.017 | 0.01199 | -0.093 | 84.817
4.5 | 1.08 | 0.01456 | -0.094 | 74.176
5 | 1.141 | 0.01306 | -0.095 | 87.406
5.5 | 1.201 | 0.01358 | -0.096 | 88.439
6 | 1.258 | 0.01638 | -0.097 | 76.787
6.5 | 1.312 | 0.01464 | -0.098 | 89.592
7 | 1.362 | 0.01787 | -0.099 | 76.2
7.5 | 1.406 | 0.01879 | -0.1 | 74.834
8 | 1.415 | 0.02024 | -0.099 | 69.889
8.5 | 1.435 | 0.02144 | -0.099 | 66.957
9 | 1.44 | 0.02295 | -0.1 | 62.72
9.5 | 1.344 | 0.0254 | -0.1 | 52.928
10 | 0.727 | 0.08206 | -0.049 | 8.863
10.5 | 0.754 | 0.08507 | -0.05 | 8.859
11 | 0.78 | 0.08793 | -0.05 | 8.871
11.5 | 0.806 | 0.09082 | -0.051 | 8.879
12 | 0.833 | 0.09382 | -0.051 | 8.875
12.5 | 0.861 | 0.09913 | -0.056 | 8.69
13 | 0.891 | 0.10305 | -0.061 | 8.648
13.5 | 0.917 | 0.10638 | -0.06 | 8.616
14 | 0.943 | 0.10858 | -0.061 | 8.686

## 72. Re 4M Mach 0.50 (2)
BIGFOIL.COM POLAR EXPORT
goe328
GOE 328 |  |  |  | Cl Max: | 1.5677 | at alpha= | 8.5 | deg
XFOIL ncrit=9 |  |  |  | L/D Max: | 157.206 | at alpha= | 4.5 | deg
Re: | 4000000 |  |  | Cd Min: | 0.28117 | at alpha= | -20 | deg
Mach: | 0.5 |  |  | Cl=0 at alpha= | -3.4719 | deg
|  |  |  | @ Cl=0.1, Cd= | 0.023363
|  |  |  | @ Cl=0.4, Cd= | 0.0086674
|  |  |  | @ Cl=0.6, Cd= | 0.0072244
alpha (deg) | Cl | Cd | Cm | Cl/Cd
-20 | -0.8027 | 0.28117 | 0.079 | -2.8549
-19.5 | -0.779 | 0.27227 | 0.0737 | -2.8611
-19 | -0.7559 | 0.26362 | 0.0683 | -2.8674
-18 | -0.7105 | 0.24695 | 0.058 | -2.8771
-17.5 | -0.6879 | 0.23836 | 0.053 | -2.886
-17 | -0.666 | 0.22948 | 0.048 | -2.9022
-16.5 | -0.6446 | 0.2207 | 0.0432 | -2.9207
-16 | -0.6235 | 0.21227 | 0.0385 | -2.9373
-15.5 | -0.6007 | 0.20515 | 0.0342 | -2.9281
-15 | -0.5791 | 0.19744 | 0.0299 | -2.933
-14.5 | -0.559 | 0.18925 | 0.0257 | -2.9538
-14 | -0.5413 | 0.18027 | 0.0214 | -3.0027
-13.5 | -0.5224 | 0.17239 | 0.0174 | -3.0303
-13 | -0.5012 | 0.1658 | 0.0139 | -3.0229
-12.5 | -0.483 | 0.15827 | 0.0103 | -3.0517
-12 | -0.469 | 0.14941 | 0.0065 | -3.139
-11.5 | -0.4523 | 0.14211 | 0.0031 | -3.1827
-11 | -0.4327 | 0.13573 | 0 | -3.1879
-10.5 | -0.4158 | 0.12874 | -0.0031 | -3.2298
-10 | -0.4036 | 0.12012 | -0.0071 | -3.36
-9.5 | -0.3922 | 0.11403 | -0.0085 | -3.4394
-9 | -0.3738 | 0.10831 | -0.011 | -3.4512
-8.5 | -0.3564 | 0.1021 | -0.014 | -3.4907
-8 | -0.3435 | 0.09477 | -0.0177 | -3.6246
-7.5 | -0.3323 | 0.08719 | -0.0219 | -3.8112
-7 | -0.3114 | 0.08188 | -0.0252 | -3.8031
-6.5 | -0.2915 | 0.07642 | -0.029 | -3.8144
-6 | -0.2664 | 0.06955 | -0.0369 | -3.8303
-5.5 | -0.2307 | 0.06118 | -0.0482 | -3.7708
-5 | -0.1844 | 0.05302 | -0.0595 | -3.4779
-4.5 | -0.1298 | 0.0471 | -0.0673 | -2.7558
-4 | -0.0693 | 0.04031 | -0.0754 | -1.7192
-3.5 | -0.0039 | 0.03301 | -0.0825 | -0.11815
-3 | 0.0655 | 0.02498 | -0.0881 | 2.6221
-2.5 | 0.1323 | 0.02185 | -0.0898 | 6.0549
-2 | 0.2021 | 0.01671 | -0.0916 | 12.0946
-1.5 | 0.2721 | 0.01177 | -0.0928 | 23.1181
-1 | 0.3418 | 0.00942 | -0.0932 | 36.2845
-0.5 | 0.4114 | 0.00852 | -0.0934 | 48.2864
0 | 0.4809 | 0.0075 | -0.0937 | 64.12
0.5 | 0.5506 | 0.00726 | -0.0939 | 75.8402
1 | 0.62 | 0.00721 | -0.094 | 85.9917
1.5 | 0.6893 | 0.00721 | -0.0942 | 95.6033
2 | 0.7582 | 0.0073 | -0.0943 | 103.863
2.5 | 0.8269 | 0.00744 | -0.0944 | 111.1425
3 | 0.8955 | 0.00766 | -0.0943 | 116.906
4 | 1.0278 | 0.00662 | -0.0935 | 155.2568
4.5 | 1.0973 | 0.00698 | -0.0931 | 157.2063
5 | 1.1663 | 0.00744 | -0.0923 | 156.7608
5.5 | 1.2198 | 0.00952 | -0.0896 | 128.1303
6 | 1.2841 | 0.01044 | -0.0876 | 122.9981
6.5 | 1.3503 | 0.01118 | -0.0855 | 120.7782
7 | 1.415 | 0.01208 | -0.0828 | 117.1358
7.5 | 1.4779 | 0.01311 | -0.0794 | 112.7307
8 | 1.5312 | 0.01472 | -0.0745 | 104.0217
8.5 | 1.5677 | 0.01698 | -0.0672 | 92.3263
9 | 1.5662 | 0.02065 | -0.0569 | 75.845
9.5 | 1.5517 | 0.02702 | -0.0509 | 57.4278
10 | 1.5292 | 0.03537 | -0.0479 | 43.2344
10.5 | 1.5017 | 0.04463 | -0.0463 | 33.6478
11 | 1.4714 | 0.05462 | -0.046 | 26.9389
11.5 | 1.4394 | 0.06563 | -0.0476 | 21.932
12 | 1.4061 | 0.0777 | -0.051 | 18.0965
12.5 | 1.3705 | 0.09057 | -0.0555 | 15.1319
13 | 1.3334 | 0.1042 | -0.0609 | 12.7965
13.5 | 1.2995 | 0.11827 | -0.0673 | 10.9876

## 73. Re 5M Mach 0.00 (1)
BIGFOIL.COM POLAR EXPORT
goe328
GOE 328 |  |  |  | Cl Max: | 1.546 | at alpha= | 12 | deg
JavaFoil+Calcfoil stall+Eppler ext transition |  |  |  | L/D Max: | 97.402 | at alpha= | 8.5 | deg
Re: | 5000000 |  |  | Cd Min: | 0.00935 | at alpha= | -3.5 | deg
Mach: | 0 |  |  | Cl=0 at alpha= | -3.7685 | deg
|  |  |  | @ Cl=0.1, Cd= | 0.0098579
|  |  |  | @ Cl=0.4, Cd= | 0.010086
|  |  |  | @ Cl=0.6, Cd= | 0.010973
alpha (deg) | Cl | Cd | Cm | Cl/Cd
-20 | -0.458 | 0.15693 | -0.027 | -2.918
-19.5 | -0.474 | 0.15069 | -0.027 | -3.146
-19 | -0.49 | 0.14509 | -0.027 | -3.377
-18.5 | -0.506 | 0.13977 | -0.027 | -3.618
-18 | -0.521 | 0.13311 | -0.027 | -3.912
-17.5 | -0.53 | 0.128 | -0.028 | -4.143
-17 | -0.534 | 0.12306 | -0.028 | -4.34
-16.5 | -0.537 | 0.11863 | -0.028 | -4.526
-16 | -0.538 | 0.11332 | -0.028 | -4.752
-15.5 | -0.539 | 0.10891 | -0.028 | -4.948
-15 | -0.538 | 0.10268 | -0.028 | -5.24
-14.5 | -0.535 | 0.09826 | -0.028 | -5.449
-14 | -0.531 | 0.0943 | -0.028 | -5.633
-13.5 | -0.525 | 0.09059 | -0.027 | -5.797
-13 | -0.517 | 0.08992 | -0.027 | -5.753
-12.5 | -0.508 | 0.0845 | -0.027 | -6.008
-12 | -0.496 | 0.07947 | -0.028 | -6.242
-11.5 | -0.482 | 0.07631 | -0.028 | -6.318
-11 | -0.466 | 0.07189 | -0.028 | -6.484
-10.5 | -0.448 | 0.06797 | -0.028 | -6.589
-10 | -0.427 | 0.06461 | -0.029 | -6.613
-9.5 | -0.404 | 0.0607 | -0.029 | -6.661
-9 | -0.379 | 0.05761 | -0.03 | -6.581
-8.5 | -0.352 | 0.05445 | -0.031 | -6.464
-8 | -0.322 | 0.05177 | -0.031 | -6.226
-7.5 | -0.291 | 0.0489 | -0.033 | -5.95
-7 | -0.257 | 0.04658 | -0.033 | -5.522
-6.5 | -0.222 | 0.04413 | -0.034 | -5.027
-6 | -0.185 | 0.04176 | -0.035 | -4.42
-5.5 | -0.146 | 0.03971 | -0.036 | -3.668
-5 | -0.105 | 0.03787 | -0.037 | -2.778
-4.5 | -0.064 | 0.03402 | -0.043 | -1.885
-4 | -0.025 | 0.00988 | -0.069 | -2.545
-3.5 | 0.029 | 0.00935 | -0.069 | 3.056
-3 | 0.083 | 0.0097 | -0.07 | 8.586
-2.5 | 0.139 | 0.01022 | -0.071 | 13.58
-2 | 0.195 | 0.01067 | -0.071 | 18.264
-1.5 | 0.251 | 0.0101 | -0.072 | 24.893
-1 | 0.308 | 0.01005 | -0.073 | 30.675
-0.5 | 0.366 | 0.01012 | -0.074 | 36.123
0 | 0.426 | 0.01006 | -0.075 | 42.373
0.5 | 0.484 | 0.01078 | -0.075 | 44.882
1 | 0.542 | 0.01011 | -0.076 | 53.566
1.5 | 0.599 | 0.01097 | -0.077 | 54.576
2 | 0.656 | 0.01113 | -0.078 | 58.916
2.5 | 0.713 | 0.01139 | -0.078 | 62.541
3 | 0.769 | 0.0114 | -0.079 | 67.527
3.5 | 0.826 | 0.00975 | -0.08 | 84.794
4 | 0.883 | 0.01087 | -0.081 | 81.221
4.5 | 0.939 | 0.0111 | -0.082 | 84.602
5 | 0.994 | 0.01304 | -0.082 | 76.234
5.5 | 1.049 | 0.01343 | -0.083 | 78.089
6 | 1.103 | 0.01385 | -0.084 | 79.618
6.5 | 1.156 | 0.0125 | -0.085 | 92.495
7 | 1.208 | 0.01278 | -0.086 | 94.51
7.5 | 1.259 | 0.01505 | -0.087 | 83.666
8 | 1.309 | 0.01551 | -0.087 | 84.388
8.5 | 1.357 | 0.01393 | -0.088 | 97.402
9 | 1.404 | 0.01465 | -0.089 | 95.84
9.5 | 1.442 | 0.01515 | -0.09 | 95.172
10 | 1.474 | 0.01562 | -0.09 | 94.389
10.5 | 1.501 | 0.01617 | -0.091 | 92.819
11 | 1.522 | 0.01678 | -0.092 | 90.726
11.5 | 1.537 | 0.01745 | -0.093 | 88.108
12 | 1.546 | 0.01837 | -0.094 | 84.16
12.5 | 1.514 | 0.02262 | -0.093 | 66.943
13 | 1.503 | 0.02417 | -0.093 | 62.168
13.5 | 1.481 | 0.02684 | -0.093 | 55.165
14 | 1.458 | 0.02881 | -0.093 | 50.585
14.5 | 1.431 | 0.03053 | -0.093 | 46.89
15 | 1.397 | 0.03311 | -0.093 | 42.201
15.5 | 1.357 | 0.03661 | -0.093 | 37.073
16 | 1.309 | 0.04223 | -0.092 | 31.009
16.5 | 1.261 | 0.04809 | -0.092 | 26.21
17 | 1.209 | 0.05529 | -0.091 | 21.863

## 74. Re 5M Mach 0.00 (2)
BIGFOIL.COM POLAR EXPORT
goe328
GOE 328 |  |  |  | Cl Max: | 1.9366 | at alpha= | 17.5 | deg
XFOIL ncrit=9 |  |  |  | L/D Max: | 154.076 | at alpha= | 5 | deg
Re: | 5000000 |  |  | Cd Min: | 0.1831 | at alpha= | -15.5 | deg
Mach: | 0 |  |  | Cl=0 at alpha= | -3.5408 | deg
|  |  |  | @ Cl=0.1, Cd= | 0.0073321
|  |  |  | @ Cl=0.4, Cd= | 0.0065941
|  |  |  | @ Cl=0.6, Cd= | 0.0065957
alpha (deg) | Cl | Cd | Cm | Cl/Cd
-15.5 | -0.5962 | 0.1831 | 0.0297 | -3.2561
-15 | -0.5832 | 0.17601 | 0.0262 | -3.3134
-14.5 | -0.5673 | 0.17026 | 0.0232 | -3.332
-14 | -0.5543 | 0.16331 | 0.02 | -3.3942
-13 | -0.5369 | 0.14711 | 0.0132 | -3.6496
-12.5 | -0.5227 | 0.14113 | 0.0105 | -3.7037
-12 | -0.5091 | 0.13484 | 0.0076 | -3.7756
-11.5 | -0.5058 | 0.12561 | 0.0039 | -4.0267
-11 | -0.4964 | 0.11849 | 0.0006 | -4.1894
-10.5 | -0.4816 | 0.11275 | -0.0022 | -4.2714
-10 | -0.4673 | 0.10689 | -0.0052 | -4.3718
-9.5 | -0.4577 | 0.10064 | -0.0079 | -4.5479
-9 | -0.4654 | 0.09009 | -0.0134 | -5.1659
-8.5 | -0.4529 | 0.08448 | -0.0173 | -5.361
-6.5 | -0.3308 | 0.0172 | -0.0752 | -19.2326
-6 | -0.2826 | 0.00943 | -0.0767 | -29.9682
-5.5 | -0.2252 | 0.00923 | -0.0769 | -24.3987
-5 | -0.1678 | 0.00903 | -0.0771 | -18.5825
-4.5 | -0.1103 | 0.00876 | -0.0774 | -12.5913
-4 | -0.0529 | 0.00842 | -0.0776 | -6.2827
-3.5 | 0.0047 | 0.00798 | -0.078 | 0.58897
-3 | 0.0623 | 0.0076 | -0.0783 | 8.1974
-2.5 | 0.12 | 0.00719 | -0.0786 | 16.6898
-2 | 0.1778 | 0.00689 | -0.079 | 25.8055
-1.5 | 0.2355 | 0.00673 | -0.0793 | 34.9926
-1 | 0.2929 | 0.00676 | -0.0797 | 43.3284
-0.5 | 0.3506 | 0.00679 | -0.08 | 51.6348
0 | 0.4086 | 0.00656 | -0.0805 | 62.2866
0.5 | 0.4664 | 0.00656 | -0.0808 | 71.0976
1 | 0.5242 | 0.00656 | -0.0812 | 79.9085
1.5 | 0.5819 | 0.00658 | -0.0815 | 88.4347
2 | 0.6394 | 0.00663 | -0.0819 | 96.4404
2.5 | 0.6969 | 0.00667 | -0.0823 | 104.4828
3 | 0.7542 | 0.00677 | -0.0826 | 111.4032
4 | 0.8628 | 0.00571 | -0.083 | 151.1033
4.5 | 0.9192 | 0.00602 | -0.0833 | 152.691
5 | 0.9753 | 0.00633 | -0.0835 | 154.0758
5.5 | 1.0277 | 0.00728 | -0.0834 | 141.1676
6 | 1.0793 | 0.0083 | -0.0831 | 130.0361
6.5 | 1.1332 | 0.00882 | -0.083 | 128.4807
7 | 1.1866 | 0.00935 | -0.0829 | 126.9091
7.5 | 1.24 | 0.00982 | -0.0828 | 126.2729
8 | 1.293 | 0.01029 | -0.0827 | 125.656
8.5 | 1.3456 | 0.01077 | -0.0825 | 124.9396
9 | 1.3971 | 0.01134 | -0.0822 | 123.2011
9.5 | 1.4485 | 0.01184 | -0.0819 | 122.3395
10 | 1.4988 | 0.01241 | -0.0815 | 120.7736
10.5 | 1.5473 | 0.01313 | -0.0807 | 117.8446
11 | 1.5952 | 0.01383 | -0.08 | 115.3435
11.5 | 1.6424 | 0.0145 | -0.0791 | 113.269
12 | 1.6882 | 0.01522 | -0.0781 | 110.9198
12.5 | 1.7316 | 0.01606 | -0.0768 | 107.8207
13 | 1.771 | 0.01712 | -0.0748 | 103.4463
13.5 | 1.806 | 0.01833 | -0.0723 | 98.527
14 | 1.839 | 0.01938 | -0.0694 | 94.8916
14.5 | 1.8611 | 0.02062 | -0.0647 | 90.257
15 | 1.8806 | 0.02224 | -0.0605 | 84.5594
15.5 | 1.8985 | 0.02431 | -0.057 | 78.0954
16 | 1.9141 | 0.02688 | -0.0541 | 71.2091
16.5 | 1.9265 | 0.03002 | -0.0517 | 64.1739
17 | 1.934 | 0.03392 | -0.0498 | 57.0165
17.5 | 1.9366 | 0.03865 | -0.0485 | 50.1061
18 | 1.9318 | 0.04449 | -0.0477 | 43.421
18.5 | 1.9178 | 0.05176 | -0.0476 | 37.0518
19 | 1.8981 | 0.06029 | -0.0484 | 31.4828
19.5 | 1.8678 | 0.0708 | -0.0504 | 26.3814
20 | 1.8322 | 0.0826 | -0.0533 | 22.1816

## 75. Re 5M Mach 0.10 (1)
BIGFOIL.COM POLAR EXPORT
goe328
GOE 328 |  |  |  | Cl Max: | 1.536 | at alpha= | 11.5 | deg
JavaFoil+Calcfoil stall+Eppler ext transition |  |  |  | L/D Max: | 97.476 | at alpha= | 8.5 | deg
Re: | 5000000 |  |  | Cd Min: | 0.00963 | at alpha= | -3 | deg
Mach: | 0.1 |  |  | Cl=0 at alpha= | -3.7685 | deg
|  |  |  | @ Cl=0.1, Cd= | 0.0098075
|  |  |  | @ Cl=0.4, Cd= | 0.010098
|  |  |  | @ Cl=0.6, Cd= | 0.01096
alpha (deg) | Cl | Cd | Cm | Cl/Cd
-20 | -0.41 | 0.15726 | -0.027 | -2.608
-19.5 | -0.428 | 0.15069 | -0.027 | -2.842
-19 | -0.447 | 0.14541 | -0.027 | -3.071
-18.5 | -0.465 | 0.13963 | -0.028 | -3.329
-18 | -0.483 | 0.13327 | -0.028 | -3.621
-17.5 | -0.495 | 0.12807 | -0.028 | -3.862
-17 | -0.501 | 0.1225 | -0.028 | -4.089
-16.5 | -0.506 | 0.11797 | -0.028 | -4.29
-16 | -0.51 | 0.11375 | -0.028 | -4.486
-15.5 | -0.513 | 0.10865 | -0.028 | -4.723
-15 | -0.515 | 0.10196 | -0.029 | -5.049
-14.5 | -0.515 | 0.09792 | -0.029 | -5.255
-14 | -0.513 | 0.09377 | -0.029 | -5.468
-13.5 | -0.509 | 0.0902 | -0.029 | -5.643
-13 | -0.503 | 0.09057 | -0.027 | -5.549
-12.5 | -0.495 | 0.08517 | -0.028 | -5.812
-12 | -0.485 | 0.0811 | -0.028 | -5.983
-11.5 | -0.473 | 0.0766 | -0.028 | -6.176
-11 | -0.459 | 0.07238 | -0.028 | -6.336
-10.5 | -0.442 | 0.06816 | -0.029 | -6.482
-10 | -0.422 | 0.06491 | -0.029 | -6.508
-9.5 | -0.401 | 0.06087 | -0.029 | -6.583
-9 | -0.377 | 0.05773 | -0.03 | -6.523
-8.5 | -0.35 | 0.05485 | -0.03 | -6.38
-8 | -0.321 | 0.05214 | -0.031 | -6.162
-7.5 | -0.29 | 0.04916 | -0.032 | -5.903
-7 | -0.257 | 0.04685 | -0.033 | -5.482
-6.5 | -0.222 | 0.04433 | -0.034 | -5.002
-6 | -0.185 | 0.04194 | -0.035 | -4.405
-5.5 | -0.146 | 0.03982 | -0.036 | -3.664
-5 | -0.105 | 0.03795 | -0.037 | -2.778
-4.5 | -0.064 | 0.03509 | -0.041 | -1.824
-4 | -0.025 | 0.00987 | -0.069 | -2.555
-3.5 | 0.029 | 0.00987 | -0.07 | 2.906
-3 | 0.084 | 0.00963 | -0.07 | 8.686
-2.5 | 0.139 | 0.01024 | -0.071 | 13.618
-2 | 0.196 | 0.01071 | -0.072 | 18.284
-1.5 | 0.253 | 0.01011 | -0.073 | 24.977
-1 | 0.31 | 0.01007 | -0.073 | 30.787
-0.5 | 0.367 | 0.01013 | -0.074 | 36.261
0 | 0.428 | 0.01007 | -0.075 | 42.55
0.5 | 0.486 | 0.01041 | -0.076 | 46.731
1 | 0.544 | 0.01012 | -0.076 | 53.8
1.5 | 0.602 | 0.01099 | -0.077 | 54.759
2 | 0.659 | 0.01117 | -0.078 | 59.009
2.5 | 0.716 | 0.01142 | -0.079 | 62.697
3 | 0.773 | 0.01141 | -0.08 | 67.751
3.5 | 0.83 | 0.00975 | -0.08 | 85.214
4 | 0.888 | 0.0109 | -0.081 | 81.457
4.5 | 0.944 | 0.01113 | -0.082 | 84.825
5 | 0.999 | 0.01313 | -0.083 | 76.084
5.5 | 1.054 | 0.01348 | -0.084 | 78.161
6 | 1.108 | 0.01388 | -0.085 | 79.845
6.5 | 1.161 | 0.01252 | -0.085 | 92.743
7 | 1.213 | 0.01468 | -0.086 | 82.674
7.5 | 1.264 | 0.01513 | -0.087 | 83.581
8 | 1.314 | 0.01561 | -0.088 | 84.162
8.5 | 1.363 | 0.01398 | -0.089 | 97.476
9 | 1.409 | 0.01473 | -0.089 | 95.677
9.5 | 1.447 | 0.01517 | -0.09 | 95.354
10 | 1.478 | 0.01574 | -0.091 | 93.911
10.5 | 1.504 | 0.01631 | -0.092 | 92.204
11 | 1.523 | 0.01688 | -0.093 | 90.201
11.5 | 1.536 | 0.0176 | -0.093 | 87.273
12 | 1.511 | 0.02198 | -0.092 | 68.756
12.5 | 1.505 | 0.02305 | -0.093 | 65.292
13 | 1.488 | 0.02519 | -0.093 | 59.067
13.5 | 1.468 | 0.02668 | -0.093 | 55.018
14 | 1.435 | 0.02984 | -0.093 | 48.095
14.5 | 1.403 | 0.03166 | -0.093 | 44.328
15 | 1.364 | 0.03457 | -0.093 | 39.454
15.5 | 1.318 | 0.03856 | -0.093 | 34.171
16 | 1.261 | 0.04539 | -0.092 | 27.79
16.5 | 1.206 | 0.05236 | -0.091 | 23.041

## 76. Re 5M Mach 0.10 (2)
BIGFOIL.COM POLAR EXPORT
goe328
GOE 328 |  |  |  | Cl Max: | 1.9213 | at alpha= | 17 | deg
XFOIL ncrit=9 |  |  |  | L/D Max: | 154.551 | at alpha= | 5 | deg
Re: | 5000000 |  |  | Cd Min: | 0.09494 | at alpha= | 20 | deg
Mach: | 0.1 |  |  | Cl=0 at alpha= | -3.537 | deg
|  |  |  | @ Cl=0.1, Cd= | 0.007425
|  |  |  | @ Cl=0.4, Cd= | 0.0066151
|  |  |  | @ Cl=0.6, Cd= | 0.0065926
alpha (deg) | Cl | Cd | Cm | Cl/Cd
-6 | -0.2856 | 0.00967 | -0.0775 | -29.5346
-5.5 | -0.2277 | 0.0094 | -0.0776 | -24.2234
-5 | -0.1697 | 0.00918 | -0.0778 | -18.4858
-4.5 | -0.1117 | 0.00892 | -0.078 | -12.5224
-4 | -0.0538 | 0.00857 | -0.0782 | -6.2777
-3.5 | 0.0043 | 0.00811 | -0.0785 | 0.53021
-3 | 0.0623 | 0.00771 | -0.0788 | 8.0804
-2.5 | 0.1205 | 0.00727 | -0.0791 | 16.575
-2 | 0.1786 | 0.00695 | -0.0794 | 25.6978
-1.5 | 0.2367 | 0.00677 | -0.0798 | 34.9631
-1 | 0.2945 | 0.00678 | -0.0801 | 43.4366
-0.5 | 0.3525 | 0.00681 | -0.0805 | 51.7621
0 | 0.411 | 0.00657 | -0.0809 | 62.5571
0.5 | 0.4692 | 0.00657 | -0.0812 | 71.4155
1 | 0.5273 | 0.00656 | -0.0816 | 80.3811
1.5 | 0.5854 | 0.00658 | -0.082 | 88.9666
2 | 0.6433 | 0.00663 | -0.0823 | 97.0287
2.5 | 0.7011 | 0.00668 | -0.0827 | 104.9551
3 | 0.7587 | 0.00679 | -0.083 | 111.7378
3.5 | 0.8155 | 0.007 | -0.0833 | 116.5
4 | 0.8681 | 0.00572 | -0.0834 | 151.7657
4.5 | 0.9248 | 0.00604 | -0.0836 | 153.1126
5 | 0.9814 | 0.00635 | -0.0839 | 154.5512
5.5 | 1.0338 | 0.00736 | -0.0837 | 140.462
6 | 1.086 | 0.00834 | -0.0833 | 130.2158
6.5 | 1.1402 | 0.00888 | -0.0832 | 128.4009
7 | 1.194 | 0.00942 | -0.0831 | 126.7516
7.5 | 1.2479 | 0.0099 | -0.0829 | 126.0505
8 | 1.3015 | 0.01036 | -0.0828 | 125.6274
8.5 | 1.3544 | 0.01087 | -0.0825 | 124.5998
9 | 1.4064 | 0.01144 | -0.0821 | 122.9371
9.5 | 1.4582 | 0.01196 | -0.0817 | 121.9231
10 | 1.5088 | 0.01257 | -0.0811 | 120.0318
10.5 | 1.557 | 0.01338 | -0.0801 | 116.3677
11 | 1.6059 | 0.01402 | -0.0793 | 114.5435
11.5 | 1.6532 | 0.01474 | -0.0783 | 112.1574
12 | 1.6989 | 0.01552 | -0.077 | 109.4652
12.5 | 1.7415 | 0.01645 | -0.0754 | 105.8663
13 | 1.7773 | 0.01779 | -0.0726 | 99.9044
13.5 | 1.8139 | 0.01882 | -0.0701 | 96.3815
14 | 1.8413 | 0.01999 | -0.066 | 92.1111
14.5 | 1.8609 | 0.0215 | -0.0611 | 86.5535
15 | 1.8796 | 0.02346 | -0.0572 | 80.1194
15.5 | 1.896 | 0.02594 | -0.0539 | 73.0918
16 | 1.9092 | 0.029 | -0.0512 | 65.8345
16.5 | 1.9183 | 0.03279 | -0.0491 | 58.5026
17 | 1.9213 | 0.03753 | -0.0476 | 51.1937
17.5 | 1.9165 | 0.04342 | -0.0466 | 44.1386
18 | 1.9032 | 0.05063 | -0.0464 | 37.5904
18.5 | 1.8797 | 0.0597 | -0.0472 | 31.4858
19 | 1.8505 | 0.07008 | -0.0492 | 26.4055
19.5 | 1.8111 | 0.08252 | -0.0524 | 21.9474
20 | 1.7747 | 0.09494 | -0.0561 | 18.6929

## 77. Re 5M Mach 0.25 (1)
BIGFOIL.COM POLAR EXPORT
goe328
GOE 328 |  |  |  | Cl Max: | 1.518 | at alpha= | 11 | deg
JavaFoil+Calcfoil stall+Eppler ext transition |  |  |  | L/D Max: | 97.378 | at alpha= | 8.5 | deg
Re: | 5000000 |  |  | Cd Min: | 0.00921 | at alpha= | -3.5 | deg
Mach: | 0.25 |  |  | Cl=0 at alpha= | -3.79 | deg
|  |  |  | @ Cl=0.1, Cd= | 0.010138
|  |  |  | @ Cl=0.4, Cd= | 0.0098667
|  |  |  | @ Cl=0.6, Cd= | 0.010666
alpha (deg) | Cl | Cd | Cm | Cl/Cd
-16.5 | -0.2 | 0.11611 | -0.03 | -1.72
-16 | -0.236 | 0.11092 | -0.03 | -2.128
-15.5 | -0.267 | 0.10549 | -0.031 | -2.533
-15 | -0.295 | 0.1 | -0.031 | -2.947
-14.5 | -0.319 | 0.09604 | -0.031 | -3.321
-14 | -0.34 | 0.09264 | -0.031 | -3.67
-13.5 | -0.358 | 0.08757 | -0.032 | -4.088
-13 | -0.373 | 0.08378 | -0.032 | -4.447
-12.5 | -0.384 | 0.07961 | -0.032 | -4.82
-12 | -0.391 | 0.07732 | -0.032 | -5.055
-11.5 | -0.395 | 0.07423 | -0.032 | -5.315
-11 | -0.394 | 0.07132 | -0.032 | -5.525
-10.5 | -0.39 | 0.0676 | -0.031 | -5.764
-10 | -0.381 | 0.0649 | -0.031 | -5.873
-9.5 | -0.369 | 0.06281 | -0.03 | -5.87
-9 | -0.353 | 0.05946 | -0.03 | -5.931
-8.5 | -0.333 | 0.05663 | -0.031 | -5.877
-8 | -0.309 | 0.05299 | -0.031 | -5.839
-7.5 | -0.283 | 0.05045 | -0.031 | -5.6
-7 | -0.253 | 0.04794 | -0.032 | -5.267
-6.5 | -0.22 | 0.04536 | -0.033 | -4.844
-6 | -0.184 | 0.04288 | -0.035 | -4.3
-5.5 | -0.146 | 0.04067 | -0.036 | -3.6
-5 | -0.106 | 0.0386 | -0.037 | -2.757
-4.5 | -0.064 | 0.03673 | -0.038 | -1.756
-4 | -0.021 | 0.03491 | -0.04 | -0.601
-3.5 | 0.029 | 0.00921 | -0.072 | 3.175
-3 | 0.085 | 0.01013 | -0.072 | 8.429
-2.5 | 0.143 | 0.01016 | -0.073 | 14.034
-2 | 0.201 | 0.01068 | -0.074 | 18.784
-1.5 | 0.259 | 0.01071 | -0.075 | 24.193
-1 | 0.318 | 0.01008 | -0.075 | 31.537
-0.5 | 0.377 | 0.01002 | -0.076 | 37.641
0 | 0.44 | 0.0096 | -0.077 | 45.833
0.5 | 0.5 | 0.01047 | -0.078 | 47.738
1 | 0.559 | 0.0097 | -0.079 | 57.691
1.5 | 0.618 | 0.01109 | -0.079 | 55.756
2 | 0.677 | 0.01129 | -0.08 | 59.965
2.5 | 0.736 | 0.01153 | -0.081 | 63.791
3 | 0.794 | 0.01183 | -0.082 | 67.167
3.5 | 0.853 | 0.0109 | -0.083 | 78.249
4 | 0.912 | 0.01102 | -0.084 | 82.724
4.5 | 0.969 | 0.01127 | -0.084 | 85.971
5 | 1.026 | 0.01336 | -0.085 | 76.783
5.5 | 1.082 | 0.01195 | -0.086 | 90.547
6 | 1.137 | 0.01421 | -0.087 | 80.018
6.5 | 1.191 | 0.01462 | -0.088 | 81.444
7 | 1.243 | 0.01302 | -0.088 | 95.494
7.5 | 1.295 | 0.01559 | -0.089 | 83.05
8 | 1.344 | 0.01383 | -0.09 | 97.203
8.5 | 1.392 | 0.01429 | -0.091 | 97.378
9 | 1.437 | 0.01513 | -0.092 | 94.992
9.5 | 1.471 | 0.01566 | -0.093 | 93.891
10 | 1.495 | 0.0163 | -0.093 | 91.754
10.5 | 1.511 | 0.01694 | -0.094 | 89.2
11 | 1.518 | 0.01769 | -0.095 | 85.851
11.5 | 1.481 | 0.02236 | -0.094 | 66.271
12 | 1.458 | 0.02437 | -0.094 | 59.808
12.5 | 1.425 | 0.02626 | -0.094 | 54.251
13 | 1.375 | 0.02947 | -0.094 | 46.647
13.5 | 1.314 | 0.03322 | -0.094 | 39.546
14 | 1.237 | 0.03917 | -0.093 | 31.585
14.5 | 1.144 | 0.04911 | -0.09 | 23.292
15 | 1.006 | 0.08124 | -0.08 | 12.378
15.5 | 0.887 | 0.11138 | -0.065 | 7.967
16 | 0.797 | 0.12672 | -0.056 | 6.291

## 78. Re 5M Mach 0.25 (2)
BIGFOIL.COM POLAR EXPORT
goe328
GOE 328 |  |  |  | Cl Max: | 1.8326 | at alpha= | 15 | deg
XFOIL ncrit=9 |  |  |  | L/D Max: | 157.167 | at alpha= | 5 | deg
Re: | 5000000 |  |  | Cd Min: | 0.25592 | at alpha= | -20 | deg
Mach: | 0.25 |  |  | Cl=0 at alpha= | -3.5149 | deg
|  |  |  | @ Cl=0.1, Cd= | 0.0080468
|  |  |  | @ Cl=0.4, Cd= | 0.0067427
|  |  |  | @ Cl=0.6, Cd= | 0.0066285
alpha (deg) | Cl | Cd | Cm | Cl/Cd
-20 | -0.7435 | 0.25592 | 0.0684 | -2.9052
-19.5 | -0.7269 | 0.24635 | 0.0635 | -2.9507
-19 | -0.708 | 0.24047 | 0.0593 | -2.9442
-18.5 | -0.6891 | 0.23452 | 0.0551 | -2.9383
-18 | -0.6708 | 0.22802 | 0.051 | -2.9418
-17.5 | -0.6534 | 0.2206 | 0.0469 | -2.9619
-16.5 | -0.6236 | 0.20321 | 0.0383 | -3.0687
-16 | -0.6058 | 0.19701 | 0.0347 | -3.075
-15.5 | -0.589 | 0.1904 | 0.0312 | -3.0935
-15 | -0.5774 | 0.1813 | 0.0271 | -3.1848
-14.5 | -0.5649 | 0.17329 | 0.0235 | -3.2599
-14 | -0.5481 | 0.16734 | 0.0204 | -3.2754
-13.5 | -0.5327 | 0.16079 | 0.0173 | -3.313
-13 | -0.5257 | 0.15158 | 0.0136 | -3.4681
-12.5 | -0.5142 | 0.14415 | 0.0103 | -3.5671
-12 | -0.4984 | 0.13824 | 0.0076 | -3.6053
-11.5 | -0.4828 | 0.13218 | 0.0048 | -3.6526
-11 | -0.4778 | 0.12322 | 0.0011 | -3.8776
-10.5 | -0.4686 | 0.11567 | -0.0024 | -4.0512
-10 | -0.4524 | 0.11001 | -0.0051 | -4.1124
-9.5 | -0.4386 | 0.10487 | -0.007 | -4.1823
-9 | -0.4261 | 0.09874 | -0.0099 | -4.3154
-8.5 | -0.4247 | 0.08961 | -0.0149 | -4.7394
-8 | -0.4163 | 0.0827 | -0.0196 | -5.0339
-7.5 | -0.3921 | 0.07704 | -0.0261 | -5.0896
-6.5 | -0.3216 | 0.062 | -0.0458 | -5.1871
-6 | -0.2757 | 0.04885 | -0.061 | -5.6438
-5.5 | -0.2238 | 0.04243 | -0.0673 | -5.2746
-5 | -0.18 | 0.01097 | -0.0812 | -16.4084
-4.5 | -0.1195 | 0.01007 | -0.0813 | -11.8669
-4 | -0.0588 | 0.00956 | -0.0813 | -6.1506
-3.5 | 0.0018 | 0.00899 | -0.0814 | 0.20022
-3 | 0.0623 | 0.00844 | -0.0816 | 7.3815
-2.5 | 0.1227 | 0.00781 | -0.0818 | 15.7106
-2 | 0.1831 | 0.00735 | -0.082 | 24.9116
-1.5 | 0.2432 | 0.00708 | -0.0823 | 34.3503
-1 | 0.3031 | 0.00697 | -0.0826 | 43.4864
-0.5 | 0.3634 | 0.0069 | -0.0829 | 52.6667
0 | 0.4239 | 0.00664 | -0.0833 | 63.8404
0.5 | 0.4841 | 0.00663 | -0.0836 | 73.0166
1 | 0.5444 | 0.00661 | -0.084 | 82.3601
1.5 | 0.6045 | 0.00663 | -0.0843 | 91.1765
2 | 0.6643 | 0.0067 | -0.0846 | 99.1493
2.5 | 0.7242 | 0.00677 | -0.0849 | 106.9719
3 | 0.7837 | 0.0069 | -0.0852 | 113.5797
3.5 | 0.8426 | 0.00714 | -0.0855 | 118.0112
4 | 0.8972 | 0.00585 | -0.0854 | 153.3675
4.5 | 0.9562 | 0.00617 | -0.0856 | 154.9757
5 | 1.0153 | 0.00646 | -0.0857 | 157.1672
5.5 | 1.0684 | 0.00771 | -0.0852 | 138.5733
6 | 1.1229 | 0.00864 | -0.0846 | 129.9653
6.5 | 1.1792 | 0.00924 | -0.0842 | 127.619
7 | 1.2358 | 0.00976 | -0.0838 | 126.6189
7.5 | 1.292 | 0.01029 | -0.0833 | 125.5588
8 | 1.3481 | 0.01081 | -0.0827 | 124.7086
8.5 | 1.4029 | 0.01146 | -0.0819 | 122.4171
9 | 1.4579 | 0.01203 | -0.081 | 121.1887
9.5 | 1.5113 | 0.01273 | -0.0799 | 118.7196
10 | 1.562 | 0.01365 | -0.0783 | 114.4322
10.5 | 1.6132 | 0.01443 | -0.0767 | 111.7949
11 | 1.662 | 0.01534 | -0.0747 | 108.3442
11.5 | 1.7076 | 0.0164 | -0.0722 | 104.122
12 | 1.7444 | 0.01792 | -0.0685 | 97.3438
12.5 | 1.7747 | 0.01941 | -0.0637 | 91.4323
13 | 1.7938 | 0.02116 | -0.0576 | 84.7732
13.5 | 1.8106 | 0.02363 | -0.0526 | 76.6229
14 | 1.8233 | 0.02693 | -0.0487 | 67.7052
14.5 | 1.8312 | 0.03118 | -0.0458 | 58.73
15 | 1.8326 | 0.03653 | -0.0438 | 50.167
15.5 | 1.8266 | 0.04308 | -0.0427 | 42.4002
16 | 1.8109 | 0.05109 | -0.0426 | 35.4453
16.5 | 1.79 | 0.0602 | -0.0435 | 29.7342
17 | 1.7615 | 0.07086 | -0.0456 | 24.8589
17.5 | 1.7291 | 0.08256 | -0.0487 | 20.9436
18 | 1.6934 | 0.09504 | -0.0526 | 17.8178
18.5 | 1.6558 | 0.108 | -0.0572 | 15.3315
19 | 1.6201 | 0.12111 | -0.0624 | 13.3771
19.5 | 1.584 | 0.1348 | -0.0687 | 11.7507
20 | 1.5502 | 0.14863 | -0.0758 | 10.4299

## 79. Re 5M Mach 0.50 (1)
BIGFOIL.COM POLAR EXPORT
goe328
GOE 328 |  |  |  | Cl Max: | 1.443 | at alpha= | 8 | deg
JavaFoil+Calcfoil stall+Eppler ext transition |  |  |  | L/D Max: | 97.807 | at alpha= | 4 | deg
Re: | 5000000 |  |  | Cd Min: | 0.00972 | at alpha= | -1 | deg
Mach: | 0.5 |  |  | Cl=0 at alpha= | -3.7778 | deg
|  |  |  | @ Cl=0.1, Cd= | 0.034865
|  |  |  | @ Cl=0.4, Cd= | 0.009734
|  |  |  | @ Cl=0.6, Cd= | 0.010741
alpha (deg) | Cl | Cd | Cm | Cl/Cd
-20 | -0.816 | 0.15731 | -0.034 | -5.185
-19.5 | -0.792 | 0.15262 | -0.034 | -5.187
-19 | -0.767 | 0.14683 | -0.034 | -5.225
-18.5 | -0.742 | 0.1422 | -0.034 | -5.221
-18 | -0.717 | 0.13756 | -0.033 | -5.214
-17.5 | -0.692 | 0.132 | -0.033 | -5.246
-17 | -0.668 | 0.12885 | -0.033 | -5.186
-16.5 | -0.644 | 0.12766 | -0.033 | -5.042
-16 | -0.619 | 0.11875 | -0.033 | -5.217
-15.5 | -0.595 | 0.11954 | -0.033 | -4.976
-15 | -0.57 | 0.11054 | -0.034 | -5.161
-14.5 | -0.546 | 0.10713 | -0.034 | -5.095
-14 | -0.521 | 0.10344 | -0.034 | -5.038
-13.5 | -0.496 | 0.09885 | -0.034 | -5.022
-13 | -0.472 | 0.0953 | -0.035 | -4.949
-12.5 | -0.447 | 0.09325 | -0.035 | -4.791
-12 | -0.422 | 0.09506 | -0.035 | -4.435
-11.5 | -0.397 | 0.08591 | -0.035 | -4.617
-11 | -0.371 | 0.09336 | -0.035 | -3.975
-10.5 | -0.346 | 0.08418 | -0.036 | -4.113
-10 | -0.32 | 0.07865 | -0.035 | -4.074
-9.5 | -0.295 | 0.07124 | -0.035 | -4.143
-9 | -0.27 | 0.06622 | -0.036 | -4.075
-8.5 | -0.244 | 0.06053 | -0.036 | -4.038
-8 | -0.219 | 0.05468 | -0.039 | -4.013
-7.5 | -0.194 | 0.04992 | -0.04 | -3.885
-7 | -0.168 | 0.04714 | -0.04 | -3.568
-6.5 | -0.142 | 0.04452 | -0.041 | -3.199
-6 | -0.117 | 0.04256 | -0.042 | -2.739
-5.5 | -0.091 | 0.04039 | -0.042 | -2.243
-5 | -0.065 | 0.03846 | -0.043 | -1.679
-4.5 | -0.055 | 0.0383 | -0.041 | -1.436
-4 | -0.02 | 0.03849 | -0.038 | -0.53
-3.5 | 0.025 | 0.03682 | -0.038 | 0.667
-3 | 0.074 | 0.03562 | -0.04 | 2.075
-2.5 | 0.126 | 0.03411 | -0.044 | 3.693
-2 | 0.18 | 0.03223 | -0.046 | 5.569
-1.5 | 0.286 | 0.01044 | -0.083 | 27.412
-1 | 0.353 | 0.00972 | -0.084 | 36.286
-0.5 | 0.42 | 0.00974 | -0.085 | 43.12
0 | 0.49 | 0.00973 | -0.086 | 50.393
0.5 | 0.558 | 0.01066 | -0.087 | 52.336
1 | 0.625 | 0.01079 | -0.088 | 57.915
1.5 | 0.69 | 0.01144 | -0.089 | 60.337
2 | 0.756 | 0.01169 | -0.09 | 64.64
2.5 | 0.821 | 0.012 | -0.091 | 68.459
3 | 0.887 | 0.01108 | -0.092 | 80.011
3.5 | 0.952 | 0.01132 | -0.092 | 84.082
4 | 1.017 | 0.0104 | -0.093 | 97.807
4.5 | 1.08 | 0.01426 | -0.094 | 75.744
5 | 1.141 | 0.01275 | -0.095 | 89.49
5.5 | 1.201 | 0.01324 | -0.096 | 90.693
6 | 1.258 | 0.01594 | -0.097 | 78.919
6.5 | 1.312 | 0.01662 | -0.098 | 78.919
7 | 1.362 | 0.01738 | -0.099 | 78.348
7.5 | 1.406 | 0.01822 | -0.1 | 77.154
8 | 1.443 | 0.0192 | -0.101 | 75.156
8.5 | 1.439 | 0.02071 | -0.1 | 69.48
9 | 1.443 | 0.02223 | -0.1 | 64.92
9.5 | 1.348 | 0.02441 | -0.1 | 55.23
10 | 0.727 | 0.08001 | -0.049 | 9.09
10.5 | 0.754 | 0.08263 | -0.05 | 9.123
11 | 0.78 | 0.08549 | -0.051 | 9.127
11.5 | 0.807 | 0.08839 | -0.051 | 9.125
12 | 0.833 | 0.09318 | -0.052 | 8.939
12.5 | 0.863 | 0.09729 | -0.059 | 8.875
13 | 0.927 | 0.08796 | -0.081 | 10.536

## 80. Re 5M Mach 0.50 (2)
BIGFOIL.COM POLAR EXPORT
goe328
GOE 328 |  |  |  | Cl Max: | 1.5898 | at alpha= | 9 | deg
XFOIL ncrit=9 |  |  |  | L/D Max: | 163.145 | at alpha= | 4.5 | deg
Re: | 5000000 |  |  | Cd Min: | 0.27976 | at alpha= | -20 | deg
Mach: | 0.5 |  |  | Cl=0 at alpha= | -3.4766 | deg
|  |  |  | @ Cl=0.1, Cd= | 0.021745
|  |  |  | @ Cl=0.4, Cd= | 0.0078274
|  |  |  | @ Cl=0.6, Cd= | 0.006923
alpha (deg) | Cl | Cd | Cm | Cl/Cd
-20 | -0.8033 | 0.27976 | 0.0791 | -2.8714
-19.5 | -0.7803 | 0.27129 | 0.0737 | -2.8763
-19 | -0.7575 | 0.2624 | 0.0683 | -2.8868
-18.5 | -0.735 | 0.25328 | 0.063 | -2.9019
-18 | -0.7124 | 0.24504 | 0.0579 | -2.9073
-17.5 | -0.689 | 0.23779 | 0.0531 | -2.8975
-17 | -0.6665 | 0.22975 | 0.0483 | -2.901
-16.5 | -0.6447 | 0.22143 | 0.0435 | -2.9115
-16 | -0.6237 | 0.21265 | 0.0388 | -2.933
-15.5 | -0.6042 | 0.20326 | 0.034 | -2.9725
-15 | -0.5819 | 0.1962 | 0.0298 | -2.9659
-14.5 | -0.5607 | 0.1888 | 0.0258 | -2.9698
-14 | -0.5413 | 0.18075 | 0.0217 | -2.9947
-13.5 | -0.525 | 0.17157 | 0.0174 | -3.06
-13 | -0.5057 | 0.16436 | 0.0138 | -3.0768
-12.5 | -0.486 | 0.15749 | 0.0103 | -3.0859
-12 | -0.4689 | 0.14983 | 0.0068 | -3.1295
-11.5 | -0.4565 | 0.14105 | 0.0031 | -3.2364
-11 | -0.4377 | 0.13454 | -0.0001 | -3.2533
-10.5 | -0.4195 | 0.12802 | -0.0031 | -3.2768
-10 | -0.4077 | 0.12139 | -0.0049 | -3.3586
-9.5 | -0.3979 | 0.11315 | -0.0083 | -3.5166
-9 | -0.3801 | 0.10712 | -0.0113 | -3.5484
-8.5 | -0.3614 | 0.10119 | -0.0142 | -3.5715
-8 | -0.3449 | 0.09475 | -0.0175 | -3.6401
-7.5 | -0.3331 | 0.08729 | -0.0216 | -3.816
-7 | -0.3197 | 0.08033 | -0.026 | -3.9798
-6.5 | -0.3005 | 0.07501 | -0.0299 | -4.0061
-6 | -0.2696 | 0.0685 | -0.0382 | -3.9358
-5.5 | -0.2316 | 0.061 | -0.0485 | -3.7967
-5 | -0.185 | 0.05166 | -0.0611 | -3.5811
-4.5 | -0.1295 | 0.04463 | -0.0703 | -2.9016
-4 | -0.0685 | 0.03861 | -0.0772 | -1.7742
-3.5 | -0.0032 | 0.03187 | -0.0835 | -0.10041
-3 | 0.0652 | 0.02483 | -0.0881 | 2.6259
-2.5 | 0.1339 | 0.01874 | -0.0908 | 7.1451
-2 | 0.2026 | 0.0133 | -0.0925 | 15.2331
-1.5 | 0.2721 | 0.01042 | -0.0932 | 26.1132
-1 | 0.3419 | 0.00851 | -0.0935 | 40.1763
-0.5 | 0.4117 | 0.00769 | -0.0937 | 53.5371
0 | 0.4815 | 0.00733 | -0.0938 | 65.6889
0.5 | 0.5514 | 0.00693 | -0.0941 | 79.5671
1 | 0.6209 | 0.00692 | -0.0943 | 89.7254
1.5 | 0.6903 | 0.00694 | -0.0944 | 99.4669
2 | 0.759 | 0.00708 | -0.0946 | 107.2034
2.5 | 0.8277 | 0.00728 | -0.0946 | 113.6951
3 | 0.8967 | 0.00745 | -0.0946 | 120.3624
3.5 | 0.9654 | 0.00771 | -0.0944 | 125.214
4 | 1.0298 | 0.0064 | -0.0939 | 160.9062
4.5 | 1.0996 | 0.00674 | -0.0935 | 163.1454
5 | 1.1682 | 0.00726 | -0.0927 | 160.9091
5.5 | 1.2232 | 0.00923 | -0.0901 | 132.5244
6 | 1.2889 | 0.01004 | -0.0883 | 128.3765
6.5 | 1.356 | 0.01074 | -0.0863 | 126.257
7 | 1.4227 | 0.01151 | -0.0838 | 123.6056
7.5 | 1.4866 | 0.0125 | -0.0806 | 118.928
8 | 1.545 | 0.01387 | -0.0761 | 111.3915
8.5 | 1.587 | 0.01602 | -0.0693 | 99.0637
9 | 1.5898 | 0.01934 | -0.0585 | 82.2027
9.5 | 1.5746 | 0.02527 | -0.0512 | 62.311
10 | 1.5523 | 0.03338 | -0.0477 | 46.5039
10.5 | 1.5246 | 0.0426 | -0.0459 | 35.7887
11 | 1.4895 | 0.05291 | -0.0455 | 28.1516
11.5 | 1.4515 | 0.06429 | -0.0469 | 22.5774
12 | 1.4138 | 0.07666 | -0.0502 | 18.4425
12.5 | 1.3772 | 0.08962 | -0.0547 | 15.3671
13 | 1.3419 | 0.10307 | -0.0601 | 13.0193
13.5 | 1.3092 | 0.11696 | -0.0665 | 11.1936
14 | 1.2799 | 0.13116 | -0.0737 | 9.7583

## 81. Re 6M Mach 0.00 (1)
BIGFOIL.COM POLAR EXPORT
goe328
GOE 328 |  |  |  | Cl Max: | 1.546 | at alpha= | 12 | deg
JavaFoil+Calcfoil stall+Eppler ext transition |  |  |  | L/D Max: | 99.558 | at alpha= | 8.5 | deg
Re: | 6000000 |  |  | Cd Min: | 0.00931 | at alpha= | -4.5 | deg
Mach: | 0 |  |  | Cl=0 at alpha= | -3.7685 | deg
|  |  |  | @ Cl=0.1, Cd= | 0.009607
|  |  |  | @ Cl=0.4, Cd= | 0.009933
|  |  |  | @ Cl=0.6, Cd= | 0.010924
alpha (deg) | Cl | Cd | Cm | Cl/Cd
-20 | -0.458 | 0.15547 | -0.027 | -2.947
-19.5 | -0.474 | 0.14954 | -0.027 | -3.172
-19 | -0.49 | 0.14357 | -0.027 | -3.414
-18.5 | -0.506 | 0.13764 | -0.028 | -3.675
-18 | -0.521 | 0.13243 | -0.028 | -3.935
-17.5 | -0.531 | 0.12655 | -0.028 | -4.192
-17 | -0.534 | 0.12116 | -0.028 | -4.411
-16.5 | -0.537 | 0.11621 | -0.028 | -4.624
-16 | -0.539 | 0.11192 | -0.028 | -4.817
-15.5 | -0.539 | 0.10733 | -0.028 | -5.026
-15 | -0.539 | 0.10077 | -0.029 | -5.348
-14.5 | -0.536 | 0.09685 | -0.029 | -5.537
-14 | -0.532 | 0.09257 | -0.029 | -5.747
-13.5 | -0.526 | 0.08881 | -0.029 | -5.923
-13 | -0.518 | 0.08636 | -0.028 | -5.996
-12.5 | -0.508 | 0.08375 | -0.028 | -6.063
-12 | -0.496 | 0.0791 | -0.028 | -6.272
-11.5 | -0.482 | 0.07504 | -0.028 | -6.426
-11 | -0.466 | 0.0716 | -0.028 | -6.511
-10.5 | -0.448 | 0.06734 | -0.029 | -6.652
-10 | -0.427 | 0.06373 | -0.029 | -6.706
-9.5 | -0.405 | 0.06008 | -0.03 | -6.737
-9 | -0.38 | 0.05671 | -0.032 | -6.701
-8.5 | -0.353 | 0.05376 | -0.032 | -6.559
-8 | -0.323 | 0.05092 | -0.033 | -6.342
-7.5 | -0.291 | 0.04871 | -0.034 | -5.982
-7 | -0.258 | 0.04601 | -0.034 | -5.601
-6.5 | -0.222 | 0.04353 | -0.035 | -5.103
-6 | -0.185 | 0.04133 | -0.036 | -4.47
-5.5 | -0.146 | 0.03933 | -0.037 | -3.706
-5 | -0.106 | 0.03581 | -0.041 | -2.964
-4.5 | -0.078 | 0.00931 | -0.068 | -8.348
-4 | -0.025 | 0.00978 | -0.069 | -2.57
-3.5 | 0.029 | 0.01006 | -0.069 | 2.84
-3 | 0.083 | 0.00961 | -0.07 | 8.669
-2.5 | 0.139 | 0.0096 | -0.071 | 14.455
-2 | 0.195 | 0.01 | -0.071 | 19.494
-1.5 | 0.251 | 0.00997 | -0.072 | 25.213
-1 | 0.308 | 0.01 | -0.073 | 30.84
-0.5 | 0.366 | 0.00995 | -0.074 | 36.765
0 | 0.426 | 0.00992 | -0.075 | 42.966
0.5 | 0.484 | 0.01065 | -0.075 | 45.469
1 | 0.542 | 0.01075 | -0.076 | 50.395
1.5 | 0.599 | 0.01092 | -0.077 | 54.848
2 | 0.656 | 0.01113 | -0.078 | 58.927
2.5 | 0.713 | 0.01138 | -0.078 | 62.63
3 | 0.769 | 0.01065 | -0.079 | 72.253
3.5 | 0.826 | 0.00966 | -0.08 | 85.547
4 | 0.883 | 0.01069 | -0.081 | 82.577
4.5 | 0.939 | 0.01098 | -0.082 | 85.563
5 | 0.994 | 0.01289 | -0.082 | 77.163
5.5 | 1.049 | 0.01317 | -0.083 | 79.635
6 | 1.103 | 0.01353 | -0.084 | 81.476
6.5 | 1.156 | 0.01224 | -0.085 | 94.4
7 | 1.208 | 0.01257 | -0.086 | 96.095
7.5 | 1.259 | 0.01288 | -0.087 | 97.724
8 | 1.309 | 0.01517 | -0.087 | 86.251
8.5 | 1.357 | 0.01363 | -0.088 | 99.558
9 | 1.404 | 0.01438 | -0.089 | 97.639
9.5 | 1.442 | 0.01488 | -0.09 | 96.932
10 | 1.474 | 0.01528 | -0.09 | 96.45
10.5 | 1.501 | 0.01583 | -0.091 | 94.799
11 | 1.522 | 0.01637 | -0.092 | 92.972
11.5 | 1.537 | 0.01705 | -0.093 | 90.138
12 | 1.546 | 0.01798 | -0.094 | 85.994
12.5 | 1.517 | 0.02189 | -0.093 | 69.328
13 | 1.507 | 0.02336 | -0.093 | 64.502
13.5 | 1.485 | 0.02586 | -0.093 | 57.428
14 | 1.462 | 0.02768 | -0.093 | 52.815
14.5 | 1.436 | 0.02928 | -0.094 | 49.035
15 | 1.402 | 0.0317 | -0.094 | 44.237
15.5 | 1.362 | 0.03492 | -0.094 | 39.012
16 | 1.315 | 0.04008 | -0.093 | 32.812
16.5 | 1.267 | 0.04539 | -0.092 | 27.907
17 | 1.215 | 0.0519 | -0.092 | 23.403

## 82. Re 6M Mach 0.00 (2)
BIGFOIL.COM POLAR EXPORT
goe328
GOE 328 |  |  |  | Cl Max: | 1.96 | at alpha= | 17 | deg
XFOIL ncrit=9 |  |  |  | L/D Max: | 158.523 | at alpha= | 5 | deg
Re: | 6000000 |  |  | Cd Min: | 0.07429 | at alpha= | 20 | deg
Mach: | 0 |  |  | Cl=0 at alpha= | -3.5373 | deg
|  |  |  | @ Cl=0.1, Cd= | 0.0067631
|  |  |  | @ Cl=0.4, Cd= | 0.00641
|  |  |  | @ Cl=0.6, Cd= | 0.0064254
alpha (deg) | Cl | Cd | Cm | Cl/Cd
-8.5 | -0.5613 | 0.01382 | -0.0756 | -40.6151
-8 | -0.5071 | 0.01248 | -0.0758 | -40.633
-7.5 | -0.4518 | 0.01155 | -0.076 | -39.1169
-7 | -0.3957 | 0.01086 | -0.0762 | -36.4365
-6.5 | -0.3391 | 0.01037 | -0.0763 | -32.7001
-6 | -0.2837 | 0.00856 | -0.0768 | -33.1425
-5.5 | -0.2263 | 0.00828 | -0.077 | -27.3309
-5 | -0.1687 | 0.00809 | -0.0772 | -20.8529
-4.5 | -0.111 | 0.00787 | -0.0775 | -14.1042
-4 | -0.0534 | 0.00759 | -0.0778 | -7.0356
-3.5 | 0.0043 | 0.00725 | -0.0781 | 0.5931
-3 | 0.062 | 0.00696 | -0.0784 | 8.908
-2.5 | 0.1199 | 0.00666 | -0.0787 | 18.003
-2 | 0.1778 | 0.0065 | -0.0791 | 27.3538
-1.5 | 0.2353 | 0.00649 | -0.0795 | 36.2558
-1 | 0.293 | 0.00651 | -0.0798 | 45.0077
-0.5 | 0.3509 | 0.00652 | -0.0801 | 53.819
0 | 0.4089 | 0.00639 | -0.0805 | 63.9906
0.5 | 0.4668 | 0.00637 | -0.0809 | 73.281
1 | 0.5247 | 0.00636 | -0.0813 | 82.5
1.5 | 0.5823 | 0.00641 | -0.0817 | 90.8424
2 | 0.6399 | 0.00646 | -0.082 | 99.0557
2.5 | 0.6973 | 0.00654 | -0.0824 | 106.6208
3 | 0.7545 | 0.00665 | -0.0827 | 113.4586
3.5 | 0.8109 | 0.0069 | -0.083 | 117.5217
4 | 0.8636 | 0.00561 | -0.0832 | 153.9394
4.5 | 0.9203 | 0.00586 | -0.0835 | 157.0478
5 | 0.9765 | 0.00616 | -0.0838 | 158.5227
5.5 | 1.028 | 0.0073 | -0.0835 | 140.8219
6 | 1.0808 | 0.00811 | -0.0834 | 133.2676
6.5 | 1.1349 | 0.0086 | -0.0833 | 131.9651
7 | 1.1886 | 0.0091 | -0.0833 | 130.6154
7.5 | 1.2423 | 0.00954 | -0.0832 | 130.2201
8 | 1.2958 | 0.00995 | -0.0832 | 130.2312
8.5 | 1.3484 | 0.01044 | -0.083 | 129.1571
9 | 1.4006 | 0.01092 | -0.0828 | 128.2601
9.5 | 1.4523 | 0.01142 | -0.0825 | 127.1716
10 | 1.5027 | 0.012 | -0.0821 | 125.225
10.5 | 1.5519 | 0.01266 | -0.0815 | 122.5829
11 | 1.601 | 0.01325 | -0.0809 | 120.8302
11.5 | 1.6488 | 0.01389 | -0.0802 | 118.7041
12 | 1.695 | 0.01461 | -0.0792 | 116.0164
12.5 | 1.7384 | 0.0155 | -0.0778 | 112.1548
13 | 1.7791 | 0.01649 | -0.0761 | 107.8896
13.5 | 1.8195 | 0.01736 | -0.0743 | 104.8099
14 | 1.8562 | 0.01834 | -0.072 | 101.2105
14.5 | 1.8858 | 0.01942 | -0.0686 | 97.1061
15 | 1.9047 | 0.02079 | -0.0636 | 91.6162
15.5 | 1.923 | 0.02258 | -0.0595 | 85.1639
16 | 1.9391 | 0.02486 | -0.0561 | 78.0008
16.5 | 1.9521 | 0.02771 | -0.0532 | 70.4475
17 | 1.96 | 0.03137 | -0.0509 | 62.4801
17.5 | 1.9594 | 0.03622 | -0.049 | 54.0972
18 | 1.9516 | 0.0422 | -0.0478 | 46.2464
18.5 | 1.9402 | 0.04901 | -0.0474 | 39.5878
19 | 1.9285 | 0.05629 | -0.0478 | 34.2601
19.5 | 1.9103 | 0.06481 | -0.049 | 29.4754
20 | 1.8885 | 0.07429 | -0.051 | 25.4206

## 83. Re 6M Mach 0.10 (1)
BIGFOIL.COM POLAR EXPORT
goe328
GOE 328 |  |  |  | Cl Max: | 1.542 | at alpha= | 12 | deg
JavaFoil+Calcfoil stall+Eppler ext transition |  |  |  | L/D Max: | 99.781 | at alpha= | 8.5 | deg
Re: | 6000000 |  |  | Cd Min: | 0.00959 | at alpha= | -2.5 | deg
Mach: | 0.1 |  |  | Cl=0 at alpha= | -3.7685 | deg
|  |  |  | @ Cl=0.1, Cd= | 0.0096113
|  |  |  | @ Cl=0.4, Cd= | 0.0099392
|  |  |  | @ Cl=0.6, Cd= | 0.010885
alpha (deg) | Cl | Cd | Cm | Cl/Cd
-20 | -0.41 | 0.1559 | -0.027 | -2.631
-19.5 | -0.428 | 0.14934 | -0.027 | -2.869
-19 | -0.447 | 0.14335 | -0.028 | -3.117
-18.5 | -0.465 | 0.13747 | -0.028 | -3.382
-18 | -0.483 | 0.13192 | -0.028 | -3.66
-17.5 | -0.495 | 0.12647 | -0.028 | -3.913
-17 | -0.501 | 0.12185 | -0.028 | -4.113
-16.5 | -0.507 | 0.11643 | -0.029 | -4.35
-16 | -0.511 | 0.11175 | -0.029 | -4.57
-15.5 | -0.514 | 0.10711 | -0.029 | -4.795
-15 | -0.515 | 0.10094 | -0.029 | -5.105
-14.5 | -0.515 | 0.09703 | -0.029 | -5.31
-14 | -0.513 | 0.0928 | -0.03 | -5.532
-13.5 | -0.51 | 0.08837 | -0.029 | -5.767
-13 | -0.503 | 0.08657 | -0.028 | -5.813
-12.5 | -0.495 | 0.08276 | -0.028 | -5.985
-12 | -0.485 | 0.08007 | -0.028 | -6.061
-11.5 | -0.473 | 0.07624 | -0.028 | -6.207
-11 | -0.459 | 0.07205 | -0.028 | -6.367
-10.5 | -0.442 | 0.06795 | -0.029 | -6.504
-10 | -0.423 | 0.06438 | -0.029 | -6.564
-9.5 | -0.401 | 0.0605 | -0.03 | -6.625
-9 | -0.377 | 0.05701 | -0.031 | -6.614
-8.5 | -0.351 | 0.05406 | -0.032 | -6.485
-8 | -0.322 | 0.05104 | -0.033 | -6.306
-7.5 | -0.291 | 0.04901 | -0.034 | -5.931
-7 | -0.257 | 0.04622 | -0.034 | -5.567
-6.5 | -0.222 | 0.04372 | -0.035 | -5.079
-6 | -0.185 | 0.04145 | -0.036 | -4.461
-5.5 | -0.146 | 0.03945 | -0.037 | -3.701
-5 | -0.106 | 0.03657 | -0.04 | -2.9
-4.5 | -0.078 | 0.00987 | -0.068 | -7.896
-4 | -0.025 | 0.00979 | -0.069 | -2.576
-3.5 | 0.029 | 0.00999 | -0.07 | 2.871
-3 | 0.084 | 0.00962 | -0.07 | 8.696
-2.5 | 0.139 | 0.00959 | -0.071 | 14.536
-2 | 0.196 | 0.01001 | -0.072 | 19.562
-1.5 | 0.253 | 0.00999 | -0.073 | 25.297
-1 | 0.31 | 0.00993 | -0.073 | 31.198
-0.5 | 0.367 | 0.00995 | -0.074 | 36.919
0 | 0.428 | 0.00993 | -0.075 | 43.148
0.5 | 0.486 | 0.01031 | -0.076 | 47.196
1 | 0.544 | 0.01076 | -0.077 | 50.585
1.5 | 0.602 | 0.01089 | -0.077 | 55.263
2 | 0.659 | 0.01114 | -0.078 | 59.143
2.5 | 0.716 | 0.0114 | -0.079 | 62.841
3 | 0.773 | 0.01065 | -0.08 | 72.598
3.5 | 0.83 | 0.00966 | -0.08 | 85.971
4 | 0.888 | 0.00967 | -0.081 | 91.826
4.5 | 0.944 | 0.01099 | -0.082 | 85.851
5 | 0.999 | 0.01292 | -0.083 | 77.356
5.5 | 1.054 | 0.01322 | -0.084 | 79.724
6 | 1.108 | 0.01359 | -0.085 | 81.533
6.5 | 1.161 | 0.01226 | -0.085 | 94.676
7 | 1.213 | 0.0126 | -0.086 | 96.288
7.5 | 1.264 | 0.0148 | -0.087 | 85.434
8 | 1.314 | 0.01525 | -0.088 | 86.179
8.5 | 1.363 | 0.01366 | -0.089 | 99.781
9 | 1.409 | 0.01445 | -0.089 | 97.525
9.5 | 1.447 | 0.01496 | -0.09 | 96.721
10 | 1.478 | 0.01537 | -0.091 | 96.14
10.5 | 1.504 | 0.01593 | -0.092 | 94.404
11 | 1.523 | 0.01649 | -0.093 | 92.384
11.5 | 1.536 | 0.0172 | -0.093 | 89.311
12 | 1.542 | 0.01817 | -0.094 | 84.85
12.5 | 1.505 | 0.0229 | -0.093 | 65.732
13 | 1.492 | 0.02431 | -0.093 | 61.371
13.5 | 1.472 | 0.0257 | -0.094 | 57.252
14 | 1.439 | 0.02862 | -0.093 | 50.303
14.5 | 1.408 | 0.03033 | -0.094 | 46.413
15 | 1.368 | 0.03302 | -0.094 | 41.442
15.5 | 1.323 | 0.03672 | -0.094 | 36.018
16 | 1.268 | 0.04288 | -0.093 | 29.559
16.5 | 1.212 | 0.04939 | -0.092 | 24.547
17 | 1.153 | 0.05796 | -0.09 | 19.895

## 84. Re 6M Mach 0.10 (2)
BIGFOIL.COM POLAR EXPORT
goe328
GOE 328 |  |  |  | Cl Max: | 1.9443 | at alpha= | 17 | deg
XFOIL ncrit=9 |  |  |  | L/D Max: | 158.724 | at alpha= | 5 | deg
Re: | 6000000 |  |  | Cd Min: | 0.08391 | at alpha= | 20 | deg
Mach: | 0.1 |  |  | Cl=0 at alpha= | -3.5327 | deg
|  |  |  | @ Cl=0.1, Cd= | 0.0068314
|  |  |  | @ Cl=0.4, Cd= | 0.0064151
|  |  |  | @ Cl=0.6, Cd= | 0.0064348
alpha (deg) | Cl | Cd | Cm | Cl/Cd
-7.5 | -0.4467 | 0.01795 | -0.0758 | -24.8858
-7 | -0.3894 | 0.01837 | -0.0757 | -21.1976
-6.5 | -0.332 | 0.01912 | -0.0756 | -17.364
-6 | -0.2866 | 0.00896 | -0.0776 | -31.9866
-5.5 | -0.2289 | 0.0084 | -0.0777 | -27.25
-5 | -0.1707 | 0.00821 | -0.0779 | -20.7917
-4.5 | -0.1125 | 0.008 | -0.0781 | -14.0625
-4 | -0.0543 | 0.00771 | -0.0783 | -7.0428
-3.5 | 0.0038 | 0.00736 | -0.0786 | 0.5163
-3 | 0.062 | 0.00704 | -0.0789 | 8.8068
-2.5 | 0.1203 | 0.00672 | -0.0792 | 17.9018
-2 | 0.1785 | 0.00655 | -0.0796 | 27.2519
-1.5 | 0.2365 | 0.00652 | -0.0799 | 36.273
-1 | 0.2946 | 0.00653 | -0.0803 | 45.1149
-0.5 | 0.3529 | 0.00652 | -0.0806 | 54.1258
0 | 0.4113 | 0.00639 | -0.081 | 64.3662
0.5 | 0.4695 | 0.00638 | -0.0813 | 73.5893
1 | 0.5277 | 0.00638 | -0.0817 | 82.7116
1.5 | 0.5857 | 0.00642 | -0.0821 | 91.2305
2 | 0.6437 | 0.00648 | -0.0824 | 99.3364
2.5 | 0.7015 | 0.00655 | -0.0828 | 107.0992
3 | 0.7591 | 0.00666 | -0.0831 | 113.979
3.5 | 0.8158 | 0.00692 | -0.0834 | 117.8902
4 | 0.8689 | 0.00563 | -0.0836 | 154.3339
4.5 | 0.926 | 0.00587 | -0.0839 | 157.7513
5 | 0.9825 | 0.00619 | -0.0841 | 158.7237
5.5 | 1.0344 | 0.00733 | -0.0838 | 141.1187
6 | 1.0875 | 0.00816 | -0.0836 | 133.2721
6.5 | 1.142 | 0.00866 | -0.0836 | 131.8707
7 | 1.1962 | 0.00915 | -0.0835 | 130.7322
7.5 | 1.2503 | 0.00961 | -0.0833 | 130.1041
8 | 1.3043 | 0.01002 | -0.0832 | 130.1697
8.5 | 1.3573 | 0.01055 | -0.083 | 128.654
9 | 1.4101 | 0.01102 | -0.0827 | 127.9583
9.5 | 1.4621 | 0.01153 | -0.0823 | 126.8083
10 | 1.5127 | 0.01217 | -0.0817 | 124.2975
10.5 | 1.5626 | 0.01281 | -0.081 | 121.9828
11 | 1.612 | 0.01343 | -0.0803 | 120.0298
11.5 | 1.66 | 0.01412 | -0.0794 | 117.5637
12 | 1.7059 | 0.01491 | -0.0781 | 114.4131
12.5 | 1.7477 | 0.01597 | -0.0763 | 109.4364
13 | 1.7899 | 0.01685 | -0.0745 | 106.2255
13.5 | 1.8293 | 0.0178 | -0.0724 | 102.7697
14 | 1.8631 | 0.01888 | -0.0694 | 98.6811
14.5 | 1.8855 | 0.02014 | -0.0645 | 93.6197
15 | 1.9045 | 0.02181 | -0.0599 | 87.3223
15.5 | 1.9215 | 0.02398 | -0.0561 | 80.1293
16 | 1.9353 | 0.02677 | -0.0529 | 72.2936
16.5 | 1.9438 | 0.03036 | -0.0502 | 64.025
17 | 1.9443 | 0.03512 | -0.0481 | 55.3616
17.5 | 1.9336 | 0.04149 | -0.0467 | 46.604
18 | 1.9277 | 0.04771 | -0.0463 | 40.4045
18.5 | 1.9162 | 0.05498 | -0.0465 | 34.8527
19 | 1.8987 | 0.06344 | -0.0476 | 29.9291
19.5 | 1.8744 | 0.07331 | -0.0496 | 25.5681
20 | 1.8472 | 0.08391 | -0.0524 | 22.0141

## 85. Re 6M Mach 0.25 (1)
BIGFOIL.COM POLAR EXPORT
goe328
GOE 328 |  |  |  | Cl Max: | 1.518 | at alpha= | 11 | deg
JavaFoil+Calcfoil stall+Eppler ext transition |  |  |  | L/D Max: | 99.492 | at alpha= | 8.5 | deg
Re: | 6000000 |  |  | Cd Min: | 0.00945 | at alpha= | 0 | deg
Mach: | 0.25 |  |  | Cl=0 at alpha= | -3.7636 | deg
|  |  |  | @ Cl=0.1, Cd= | 0.0094878
|  |  |  | @ Cl=0.4, Cd= | 0.0097484
|  |  |  | @ Cl=0.6, Cd= | 0.010819
alpha (deg) | Cl | Cd | Cm | Cl/Cd
-16.5 | -0.2 | 0.11507 | -0.03 | -1.735
-16 | -0.236 | 0.1104 | -0.03 | -2.138
-15.5 | -0.267 | 0.10545 | -0.031 | -2.535
-15 | -0.295 | 0.09947 | -0.031 | -2.964
-14.5 | -0.319 | 0.09481 | -0.031 | -3.365
-14 | -0.34 | 0.09193 | -0.031 | -3.699
-13.5 | -0.358 | 0.08672 | -0.032 | -4.13
-13 | -0.373 | 0.08261 | -0.032 | -4.512
-12.5 | -0.384 | 0.07904 | -0.032 | -4.857
-12 | -0.391 | 0.07693 | -0.032 | -5.085
-11.5 | -0.395 | 0.07317 | -0.032 | -5.395
-11 | -0.394 | 0.07062 | -0.032 | -5.585
-10.5 | -0.39 | 0.06671 | -0.032 | -5.849
-10 | -0.382 | 0.06376 | -0.032 | -5.987
-9.5 | -0.369 | 0.06074 | -0.031 | -6.075
-9 | -0.353 | 0.05871 | -0.031 | -6.007
-8.5 | -0.333 | 0.05593 | -0.031 | -5.951
-8 | -0.309 | 0.05252 | -0.031 | -5.893
-7.5 | -0.283 | 0.05056 | -0.032 | -5.589
-7 | -0.253 | 0.04748 | -0.033 | -5.324
-6.5 | -0.22 | 0.04478 | -0.034 | -4.914
-6 | -0.185 | 0.04232 | -0.036 | -4.362
-5.5 | -0.147 | 0.04019 | -0.037 | -3.649
-5 | -0.107 | 0.03814 | -0.038 | -2.793
-4.5 | -0.065 | 0.0364 | -0.039 | -1.773
-4 | -0.026 | 0.00966 | -0.071 | -2.656
-3.5 | 0.029 | 0.01005 | -0.071 | 2.91
-3 | 0.085 | 0.00948 | -0.072 | 9.01
-2.5 | 0.143 | 0.00951 | -0.073 | 15.004
-2 | 0.201 | 0.00998 | -0.074 | 20.1
-1.5 | 0.259 | 0.0099 | -0.075 | 26.161
-1 | 0.318 | 0.00994 | -0.075 | 32.001
-0.5 | 0.377 | 0.00992 | -0.076 | 38.029
0 | 0.44 | 0.00945 | -0.077 | 46.529
0.5 | 0.5 | 0.00953 | -0.078 | 52.425
1 | 0.559 | 0.01043 | -0.079 | 53.656
1.5 | 0.618 | 0.01099 | -0.079 | 56.268
2 | 0.677 | 0.01119 | -0.08 | 60.497
2.5 | 0.736 | 0.01152 | -0.081 | 63.87
3 | 0.794 | 0.01063 | -0.082 | 74.748
3.5 | 0.853 | 0.01074 | -0.083 | 79.414
4 | 0.912 | 0.00967 | -0.084 | 94.296
4.5 | 0.969 | 0.01113 | -0.084 | 87.067
5 | 1.026 | 0.01316 | -0.085 | 77.95
5.5 | 1.082 | 0.01178 | -0.086 | 91.862
6 | 1.137 | 0.01391 | -0.087 | 81.734
6.5 | 1.191 | 0.0143 | -0.088 | 83.246
7 | 1.243 | 0.01279 | -0.089 | 97.224
7.5 | 1.295 | 0.01525 | -0.089 | 84.884
8 | 1.344 | 0.01575 | -0.09 | 85.35
8.5 | 1.392 | 0.01399 | -0.091 | 99.492
9 | 1.437 | 0.01484 | -0.092 | 96.851
9.5 | 1.471 | 0.01529 | -0.093 | 96.164
10 | 1.495 | 0.01593 | -0.093 | 93.861
10.5 | 1.511 | 0.01655 | -0.094 | 91.333
11 | 1.518 | 0.01729 | -0.095 | 87.805
11.5 | 1.483 | 0.02203 | -0.094 | 67.331
12 | 1.461 | 0.02356 | -0.094 | 62.019
12.5 | 1.428 | 0.02531 | -0.094 | 56.423
13 | 1.379 | 0.02831 | -0.094 | 48.708
13.5 | 1.319 | 0.03177 | -0.094 | 41.507
14 | 1.243 | 0.03709 | -0.093 | 33.521
14.5 | 1.152 | 0.04563 | -0.091 | 25.251
15 | 1.024 | 0.07053 | -0.084 | 14.524
15.5 | 0.887 | 0.11101 | -0.065 | 7.994
16 | 0.803 | 0.12204 | -0.062 | 6.577

## 86. Re 6M Mach 0.25 (2)
BIGFOIL.COM POLAR EXPORT
goe328
GOE 328 |  |  |  | Cl Max: | 1.8726 | at alpha= | 15 | deg
XFOIL ncrit=9 |  |  |  | L/D Max: | 160.3 | at alpha= | 5 | deg
Re: | 6000000 |  |  | Cd Min: | 0.25586 | at alpha= | -20 | deg
Mach: | 0.25 |  |  | Cl=0 at alpha= | -3.509 | deg
|  |  |  | @ Cl=0.1, Cd= | 0.0073437
|  |  |  | @ Cl=0.4, Cd= | 0.006578
|  |  |  | @ Cl=0.6, Cd= | 0.0064576
alpha (deg) | Cl | Cd | Cm | Cl/Cd
-20 | -0.744 | 0.25586 | 0.0685 | -2.9078
-19.5 | -0.7271 | 0.24657 | 0.0637 | -2.9489
-19 | -0.7099 | 0.23887 | 0.0591 | -2.9719
-18.5 | -0.6916 | 0.23247 | 0.0549 | -2.975
-18 | -0.674 | 0.22559 | 0.0508 | -2.9877
-17.5 | -0.6568 | 0.21827 | 0.0466 | -3.0091
-16.5 | -0.6273 | 0.20142 | 0.038 | -3.1144
-16 | -0.6103 | 0.19494 | 0.0344 | -3.1307
-15.5 | -0.5941 | 0.18813 | 0.0308 | -3.1579
-15 | -0.582 | 0.17956 | 0.0269 | -3.2413
-14.5 | -0.5693 | 0.17185 | 0.0232 | -3.3128
-14 | -0.5536 | 0.16548 | 0.0201 | -3.3454
-13.5 | -0.5389 | 0.15877 | 0.0169 | -3.3942
-13 | -0.5303 | 0.15033 | 0.0134 | -3.5276
-12.5 | -0.5199 | 0.14263 | 0.01 | -3.6451
-12 | -0.5041 | 0.13674 | 0.0073 | -3.6866
-11.5 | -0.49 | 0.13031 | 0.0044 | -3.7603
-11 | -0.4841 | 0.12171 | 0.0007 | -3.9775
-10.5 | -0.4755 | 0.11409 | -0.0029 | -4.1678
-10 | -0.4618 | 0.1088 | -0.0048 | -4.2445
-9.5 | -0.4478 | 0.10316 | -0.0074 | -4.3408
-9 | -0.4346 | 0.09697 | -0.0106 | -4.4818
-8.5 | -0.4318 | 0.08832 | -0.0155 | -4.889
-8 | -0.427 | 0.08075 | -0.0212 | -5.2879
-7.5 | -0.399 | 0.07398 | -0.03 | -5.3933
-7 | -0.3641 | 0.06699 | -0.0393 | -5.4351
-6.5 | -0.3231 | 0.0595 | -0.0489 | -5.4303
-6 | -0.2759 | 0.04899 | -0.0607 | -5.6318
-5.5 | -0.2234 | 0.03707 | -0.0714 | -6.0264
-5 | -0.1818 | 0.00934 | -0.0816 | -19.4647
-4.5 | -0.1208 | 0.00877 | -0.0816 | -13.7742
-4 | -0.0597 | 0.00847 | -0.0815 | -7.0484
-3.5 | 0.0011 | 0.00806 | -0.0816 | 0.13648
-3 | 0.0618 | 0.00764 | -0.0817 | 8.089
-2.5 | 0.1224 | 0.00717 | -0.0819 | 17.0711
-2 | 0.1828 | 0.00689 | -0.0822 | 26.5312
-1.5 | 0.243 | 0.00674 | -0.0825 | 36.0534
-1 | 0.3033 | 0.00663 | -0.0827 | 45.7466
-0.5 | 0.3637 | 0.00659 | -0.083 | 55.1897
0 | 0.4241 | 0.00657 | -0.0833 | 64.551
0.5 | 0.4846 | 0.00642 | -0.0837 | 75.4829
1 | 0.5448 | 0.00643 | -0.0841 | 84.7278
1.5 | 0.6049 | 0.00646 | -0.0844 | 93.6378
2 | 0.6649 | 0.00652 | -0.0847 | 101.9785
2.5 | 0.7246 | 0.00663 | -0.0851 | 109.2911
3 | 0.7842 | 0.00677 | -0.0853 | 115.8346
3.5 | 0.843 | 0.00705 | -0.0856 | 119.5745
4 | 0.8982 | 0.00572 | -0.0856 | 157.028
4.5 | 0.9576 | 0.00598 | -0.0858 | 160.1338
5 | 1.0163 | 0.00634 | -0.086 | 160.2997
5.5 | 1.0684 | 0.00777 | -0.0853 | 137.5032
6 | 1.1248 | 0.00842 | -0.0849 | 133.5867
6.5 | 1.1815 | 0.00898 | -0.0846 | 131.5702
7 | 1.2383 | 0.00947 | -0.0842 | 130.7603
7.5 | 1.2951 | 0.00994 | -0.0838 | 130.2918
8 | 1.3513 | 0.01047 | -0.0832 | 129.064
8.5 | 1.407 | 0.01103 | -0.0825 | 127.5612
9 | 1.4622 | 0.01159 | -0.0817 | 126.1605
9.5 | 1.5156 | 0.01233 | -0.0805 | 122.9197
10 | 1.5686 | 0.01304 | -0.0793 | 120.2914
10.5 | 1.6206 | 0.01379 | -0.0778 | 117.5199
11 | 1.6705 | 0.01465 | -0.0759 | 114.0273
11.5 | 1.7161 | 0.01578 | -0.0734 | 108.7516
12 | 1.7584 | 0.01699 | -0.0704 | 103.4962
12.5 | 1.7968 | 0.01824 | -0.0667 | 98.5088
13 | 1.8221 | 0.0197 | -0.0611 | 92.4924
13.5 | 1.8402 | 0.02171 | -0.0553 | 84.7628
14 | 1.8563 | 0.0244 | -0.0508 | 76.0779
14.5 | 1.8681 | 0.02795 | -0.0471 | 66.8372
15 | 1.8726 | 0.03267 | -0.0444 | 57.3186
15.5 | 1.8663 | 0.03893 | -0.0427 | 47.9399
16 | 1.8461 | 0.04715 | -0.042 | 39.1538
16.5 | 1.8136 | 0.0573 | -0.0427 | 31.651
17 | 1.7839 | 0.06793 | -0.0446 | 26.2609
17.5 | 1.7546 | 0.07912 | -0.0474 | 22.1764
18 | 1.7215 | 0.09108 | -0.0509 | 18.901
18.5 | 1.6852 | 0.10371 | -0.0552 | 16.2492
19 | 1.6517 | 0.11633 | -0.06 | 14.1984
19.5 | 1.6186 | 0.1292 | -0.0655 | 12.5279
20 | 1.5911 | 0.1417 | -0.0716 | 11.2287

## 87. Re 6M Mach 0.50 (1)
BIGFOIL.COM POLAR EXPORT
goe328
GOE 328 |  |  |  | Cl Max: | 1.445 | at alpha= | 9 | deg
JavaFoil+Calcfoil stall+Eppler ext transition |  |  |  | L/D Max: | 92.545 | at alpha= | 5.5 | deg
Re: | 6000000 |  |  | Cd Min: | 0.00954 | at alpha= | -2 | deg
Mach: | 0.5 |  |  | Cl=0 at alpha= | -3.7778 | deg
|  |  |  | @ Cl=0.1, Cd= | 0.034505
|  |  |  | @ Cl=0.4, Cd= | 0.009609
|  |  |  | @ Cl=0.6, Cd= | 0.010692
alpha (deg) | Cl | Cd | Cm | Cl/Cd
-20 | -0.816 | 0.15476 | -0.034 | -5.272
-19.5 | -0.792 | 0.14868 | -0.034 | -5.326
-19 | -0.768 | 0.14365 | -0.034 | -5.344
-18.5 | -0.743 | 0.13925 | -0.034 | -5.336
-18 | -0.718 | 0.13421 | -0.034 | -5.349
-17.5 | -0.693 | 0.13072 | -0.033 | -5.299
-17 | -0.668 | 0.12694 | -0.033 | -5.266
-16.5 | -0.644 | 0.12594 | -0.033 | -5.113
-16 | -0.62 | 0.11628 | -0.034 | -5.329
-15.5 | -0.595 | 0.11713 | -0.034 | -5.08
-15 | -0.571 | 0.11006 | -0.034 | -5.185
-14.5 | -0.546 | 0.10611 | -0.034 | -5.146
-14 | -0.521 | 0.10159 | -0.034 | -5.132
-13.5 | -0.497 | 0.09734 | -0.035 | -5.101
-13 | -0.472 | 0.09399 | -0.035 | -5.019
-12.5 | -0.447 | 0.09003 | -0.035 | -4.963
-12 | -0.422 | 0.09218 | -0.035 | -4.575
-11.5 | -0.397 | 0.08305 | -0.036 | -4.777
-11 | -0.371 | 0.09019 | -0.035 | -4.116
-10.5 | -0.346 | 0.08268 | -0.036 | -4.188
-10 | -0.321 | 0.07795 | -0.036 | -4.114
-9.5 | -0.295 | 0.07038 | -0.036 | -4.197
-9 | -0.27 | 0.06475 | -0.037 | -4.171
-8.5 | -0.245 | 0.06009 | -0.037 | -4.071
-8 | -0.22 | 0.05357 | -0.039 | -4.098
-7.5 | -0.194 | 0.04952 | -0.04 | -3.918
-7 | -0.168 | 0.04739 | -0.041 | -3.551
-6.5 | -0.142 | 0.04425 | -0.041 | -3.219
-6 | -0.117 | 0.04229 | -0.042 | -2.757
-5.5 | -0.091 | 0.04015 | -0.042 | -2.257
-5 | -0.065 | 0.03779 | -0.045 | -1.714
-4.5 | -0.055 | 0.03794 | -0.041 | -1.45
-4 | -0.02 | 0.0386 | -0.038 | -0.529
-3.5 | 0.025 | 0.03662 | -0.038 | 0.671
-3 | 0.074 | 0.03522 | -0.042 | 2.102
-2.5 | 0.126 | 0.03379 | -0.044 | 3.731
-2 | 0.22 | 0.00954 | -0.083 | 23.047
-1.5 | 0.286 | 0.00962 | -0.083 | 29.747
-1 | 0.353 | 0.00963 | -0.084 | 36.628
-0.5 | 0.42 | 0.0096 | -0.085 | 43.729
0 | 0.49 | 0.00964 | -0.086 | 50.885
0.5 | 0.558 | 0.01051 | -0.087 | 53.07
1 | 0.625 | 0.0108 | -0.088 | 57.877
1.5 | 0.69 | 0.01133 | -0.089 | 60.946
2 | 0.756 | 0.0116 | -0.09 | 65.152
2.5 | 0.821 | 0.01196 | -0.091 | 68.675
3 | 0.887 | 0.01096 | -0.092 | 80.876
3.5 | 0.952 | 0.01242 | -0.092 | 76.652
4 | 1.017 | 0.01155 | -0.093 | 88.005
4.5 | 1.08 | 0.01401 | -0.094 | 77.066
5 | 1.141 | 0.01257 | -0.095 | 90.765
5.5 | 1.201 | 0.01298 | -0.096 | 92.545
6 | 1.258 | 0.01561 | -0.097 | 80.6
6.5 | 1.312 | 0.01626 | -0.098 | 80.698
7 | 1.362 | 0.01699 | -0.099 | 80.165
7.5 | 1.406 | 0.01779 | -0.1 | 79.042
8 | 1.443 | 0.01873 | -0.101 | 77.032
8.5 | 1.441 | 0.02034 | -0.1 | 70.816
9 | 1.445 | 0.02168 | -0.1 | 66.656
9.5 | 1.351 | 0.02363 | -0.1 | 57.168
10 | 0.727 | 0.08027 | -0.05 | 9.062
10.5 | 0.757 | 0.07156 | -0.056 | 10.583
11 | 0.783 | 0.07681 | -0.055 | 10.189
11.5 | 0.809 | 0.08394 | -0.055 | 9.632
12 | 0.834 | 0.09163 | -0.054 | 9.107
12.5 | 0.864 | 0.09433 | -0.06 | 9.164
13 | 0.956 | 0.07147 | -0.089 | 13.379
13.5 | 0.917 | 0.10146 | -0.061 | 9.038
14 | 1.002 | 0.07981 | -0.088 | 12.553

## 88. Re 6M Mach 0.50 (2)
BIGFOIL.COM POLAR EXPORT
goe328
GOE 328 |  |  |  | Cl Max: | 0.9667 | at alpha= | 3.5 | deg
XFOIL ncrit=9 |  |  |  | L/D Max: | 128.722 | at alpha= | 3.5 | deg
Re: | 6000000 |  |  | Cd Min: | 0.00751 | at alpha= | 3.5 | deg
Mach: | 0.5 |  |  | Cl=0 at alpha= | -99 | deg
|  |  |  | @ Cl=0.1, Cd= | 0.00691
|  |  |  | @ Cl=0.4, Cd= | 0.00691
|  |  |  | @ Cl=0.6, Cd= | 0.0067266
alpha (deg) | Cl | Cd | Cm | Cl/Cd
0 | 0.4821 | 0.00691 | -0.094 | 69.7685
0.5 | 0.5519 | 0.00683 | -0.0942 | 80.8053
1 | 0.6217 | 0.00668 | -0.0944 | 93.0689
1.5 | 0.6908 | 0.00676 | -0.0946 | 102.1893
2 | 0.7596 | 0.00693 | -0.0947 | 109.6104
2.5 | 0.8284 | 0.00711 | -0.0948 | 116.512
3 | 0.8975 | 0.0073 | -0.0948 | 122.9452
3.5 | 0.9667 | 0.00751 | -0.0946 | 128.7217

## 89. Re 7M Mach 0.00 (1)
BIGFOIL.COM POLAR EXPORT
goe328
GOE 328 |  |  |  | Cl Max: | 1.546 | at alpha= | 12 | deg
JavaFoil+Calcfoil stall+Eppler ext transition |  |  |  | L/D Max: | 101.276 | at alpha= | 8.5 | deg
Re: | 7000000 |  |  | Cd Min: | 0.00921 | at alpha= | -4.5 | deg
Mach: | 0 |  |  | Cl=0 at alpha= | -3.7685 | deg
|  |  |  | @ Cl=0.1, Cd= | 0.0098312
|  |  |  | @ Cl=0.4, Cd= | 0.009847
|  |  |  | @ Cl=0.6, Cd= | 0.010892
alpha (deg) | Cl | Cd | Cm | Cl/Cd
-20 | -0.458 | 0.15327 | -0.027 | -2.99
-19.5 | -0.474 | 0.14707 | -0.027 | -3.226
-19 | -0.49 | 0.14226 | -0.028 | -3.447
-18.5 | -0.506 | 0.13656 | -0.028 | -3.706
-18 | -0.521 | 0.13053 | -0.028 | -3.994
-17.5 | -0.531 | 0.1254 | -0.028 | -4.233
-17 | -0.535 | 0.12079 | -0.028 | -4.427
-16.5 | -0.538 | 0.115 | -0.028 | -4.675
-16 | -0.539 | 0.1103 | -0.029 | -4.89
-15.5 | -0.54 | 0.10615 | -0.029 | -5.086
-15 | -0.539 | 0.09961 | -0.029 | -5.414
-14.5 | -0.537 | 0.09562 | -0.029 | -5.614
-14 | -0.533 | 0.09133 | -0.03 | -5.833
-13.5 | -0.527 | 0.08767 | -0.029 | -6.008
-13 | -0.518 | 0.08575 | -0.029 | -6.046
-12.5 | -0.508 | 0.08243 | -0.029 | -6.168
-12 | -0.496 | 0.07751 | -0.028 | -6.406
-11.5 | -0.482 | 0.07469 | -0.028 | -6.457
-11 | -0.466 | 0.07081 | -0.028 | -6.585
-10.5 | -0.449 | 0.06658 | -0.03 | -6.738
-10 | -0.428 | 0.06266 | -0.03 | -6.83
-9.5 | -0.405 | 0.0591 | -0.031 | -6.859
-9 | -0.38 | 0.05627 | -0.032 | -6.762
-8.5 | -0.353 | 0.0531 | -0.033 | -6.649
-8 | -0.323 | 0.0503 | -0.034 | -6.43
-7.5 | -0.292 | 0.04779 | -0.034 | -6.104
-7 | -0.258 | 0.0455 | -0.035 | -5.668
-6.5 | -0.222 | 0.04314 | -0.036 | -5.153
-6 | -0.185 | 0.041 | -0.036 | -4.509
-5.5 | -0.147 | 0.0377 | -0.04 | -3.893
-5 | -0.129 | 0.00925 | -0.067 | -13.942
-4.5 | -0.078 | 0.00921 | -0.068 | -8.435
-4 | -0.025 | 0.00991 | -0.069 | -2.538
-3.5 | 0.029 | 0.00949 | -0.069 | 3.011
-3 | 0.083 | 0.00998 | -0.07 | 8.343
-2.5 | 0.139 | 0.00949 | -0.071 | 14.627
-2 | 0.195 | 0.00987 | -0.071 | 19.749
-1.5 | 0.251 | 0.0104 | -0.072 | 24.171
-1 | 0.308 | 0.00988 | -0.073 | 31.22
-0.5 | 0.366 | 0.00983 | -0.074 | 37.186
0 | 0.426 | 0.00986 | -0.075 | 43.209
0.5 | 0.484 | 0.01055 | -0.075 | 45.868
1 | 0.542 | 0.01074 | -0.076 | 50.435
1.5 | 0.599 | 0.01089 | -0.077 | 54.982
2 | 0.656 | 0.01101 | -0.078 | 59.539
2.5 | 0.713 | 0.01135 | -0.078 | 62.772
3 | 0.769 | 0.01053 | -0.079 | 73.06
3.5 | 0.826 | 0.01051 | -0.08 | 78.643
4 | 0.883 | 0.01061 | -0.081 | 83.258
4.5 | 0.939 | 0.0108 | -0.082 | 86.961
5 | 0.994 | 0.01266 | -0.083 | 78.556
5.5 | 1.049 | 0.01301 | -0.083 | 80.611
6 | 1.103 | 0.01329 | -0.084 | 82.958
6.5 | 1.156 | 0.01207 | -0.085 | 95.745
7 | 1.208 | 0.01232 | -0.086 | 98.053
7.5 | 1.259 | 0.01267 | -0.087 | 99.329
8 | 1.309 | 0.01486 | -0.087 | 88.036
8.5 | 1.357 | 0.0134 | -0.088 | 101.276
9 | 1.404 | 0.01412 | -0.089 | 99.437
9.5 | 1.442 | 0.01461 | -0.09 | 98.707
10 | 1.474 | 0.015 | -0.091 | 98.267
10.5 | 1.501 | 0.01553 | -0.091 | 96.664
11 | 1.522 | 0.01605 | -0.092 | 94.848
11.5 | 1.537 | 0.01674 | -0.093 | 91.796
12 | 1.546 | 0.01762 | -0.094 | 87.74
12.5 | 1.517 | 0.02189 | -0.093 | 69.336
13 | 1.507 | 0.02312 | -0.093 | 65.195
13.5 | 1.489 | 0.02484 | -0.093 | 59.948
14 | 1.465 | 0.02687 | -0.093 | 54.521
14.5 | 1.439 | 0.0284 | -0.094 | 50.675
15 | 1.406 | 0.03055 | -0.094 | 46.016
15.5 | 1.365 | 0.03375 | -0.094 | 40.447
16 | 1.314 | 0.03984 | -0.093 | 32.988
16.5 | 1.27 | 0.04378 | -0.093 | 29.014
17 | 1.219 | 0.05012 | -0.092 | 24.314

## 90. Re 7M Mach 0.00 (2)
BIGFOIL.COM POLAR EXPORT
goe328
GOE 328 |  |  |  | Cl Max: | 1.9819 | at alpha= | 18 | deg
XFOIL ncrit=9 |  |  |  | L/D Max: | 161.271 | at alpha= | 5 | deg
Re: | 7000000 |  |  | Cd Min: | 0.06713 | at alpha= | 20 | deg
Mach: | 0 |  |  | Cl=0 at alpha= | -3.5346 | deg
|  |  |  | @ Cl=0.1, Cd= | 0.0064116
|  |  |  | @ Cl=0.4, Cd= | 0.0062794
|  |  |  | @ Cl=0.6, Cd= | 0.006285
alpha (deg) | Cl | Cd | Cm | Cl/Cd
-14 | -1.1553 | 0.01913 | -0.0777 | -60.3921
-13.5 | -1.109 | 0.0168 | -0.0776 | -66.0119
-13 | -1.0565 | 0.01595 | -0.0774 | -66.2382
-12.5 | -1.0033 | 0.01516 | -0.0773 | -66.1807
-12 | -0.9474 | 0.01512 | -0.0771 | -62.6587
-11.5 | -0.8888 | 0.01491 | -0.0777 | -59.611
-11 | -0.8354 | 0.01524 | -0.0766 | -54.8163
-10.5 | -0.7844 | 0.01421 | -0.0761 | -55.2006
-10 | -0.7305 | 0.01365 | -0.0759 | -53.5165
-9.5 | -0.677 | 0.01256 | -0.0758 | -53.9013
-9 | -0.6224 | 0.01167 | -0.0759 | -53.3333
-8.5 | -0.5671 | 0.01094 | -0.0759 | -51.8373
-8 | -0.5109 | 0.01039 | -0.076 | -49.1723
-7.5 | -0.4544 | 0.00996 | -0.0762 | -45.6225
-7 | -0.3976 | 0.00961 | -0.0763 | -41.3736
-6.5 | -0.3406 | 0.00934 | -0.0765 | -36.4668
-6 | -0.2832 | 0.00916 | -0.0767 | -30.917
-5.5 | -0.227 | 0.00768 | -0.0771 | -29.5573
-5 | -0.1693 | 0.00744 | -0.0773 | -22.7554
-4.5 | -0.1116 | 0.00722 | -0.0776 | -15.4571
-4 | -0.0538 | 0.007 | -0.0779 | -7.6857
-3.5 | 0.004 | 0.00674 | -0.0782 | 0.59347
-3 | 0.0619 | 0.00653 | -0.0785 | 9.4793
-2.5 | 0.1198 | 0.00635 | -0.0788 | 18.8661
-2 | 0.1776 | 0.00632 | -0.0792 | 28.1013
-1.5 | 0.2353 | 0.00633 | -0.0795 | 37.1722
-1 | 0.2932 | 0.00632 | -0.0799 | 46.3924
-0.5 | 0.3511 | 0.00633 | -0.0802 | 55.466
0 | 0.4091 | 0.00627 | -0.0806 | 65.2472
0.5 | 0.4672 | 0.00621 | -0.081 | 75.2335
1 | 0.525 | 0.00622 | -0.0814 | 84.4051
1.5 | 0.5827 | 0.00627 | -0.0817 | 92.9346
2 | 0.6403 | 0.00632 | -0.0821 | 101.3133
2.5 | 0.6977 | 0.00643 | -0.0825 | 108.507
3 | 0.7548 | 0.00657 | -0.0828 | 114.8858
3.5 | 0.8112 | 0.00683 | -0.0831 | 118.7701
4 | 0.8643 | 0.0055 | -0.0834 | 157.1455
4.5 | 0.9211 | 0.00575 | -0.0837 | 160.1913
5 | 0.9773 | 0.00606 | -0.084 | 161.2706
5.5 | 1.0281 | 0.00735 | -0.0836 | 139.8776
6 | 1.0822 | 0.00793 | -0.0836 | 136.4691
6.5 | 1.1364 | 0.0084 | -0.0836 | 135.2857
7 | 1.1904 | 0.00886 | -0.0836 | 134.3567
7.5 | 1.2443 | 0.00929 | -0.0836 | 133.9397
8 | 1.298 | 0.00969 | -0.0835 | 133.9525
8.5 | 1.3507 | 0.01018 | -0.0834 | 132.6817
9 | 1.4034 | 0.0106 | -0.0833 | 132.3962
9.5 | 1.4551 | 0.0111 | -0.083 | 131.0901
10 | 1.5055 | 0.01171 | -0.0825 | 128.5653
10.5 | 1.5559 | 0.01224 | -0.0821 | 127.116
11 | 1.6053 | 0.01281 | -0.0816 | 125.3162
11.5 | 1.6535 | 0.01344 | -0.0809 | 123.0283
12 | 1.6997 | 0.01419 | -0.08 | 119.7815
12.5 | 1.7434 | 0.01508 | -0.0786 | 115.6101
13 | 1.7872 | 0.01583 | -0.0773 | 112.8996
13.5 | 1.8288 | 0.01666 | -0.0758 | 109.7719
14 | 1.8673 | 0.01759 | -0.0737 | 106.1569
14.5 | 1.9007 | 0.01862 | -0.0709 | 102.0784
15 | 1.9227 | 0.01984 | -0.0662 | 96.9103
15.5 | 1.9403 | 0.02147 | -0.0615 | 90.3726
16 | 1.9558 | 0.02361 | -0.0577 | 82.8378
16.5 | 1.9678 | 0.0264 | -0.0543 | 74.5379
17 | 1.9737 | 0.03007 | -0.0515 | 65.6368
17.5 | 1.9788 | 0.0342 | -0.0496 | 57.8596
18 | 1.9819 | 0.03886 | -0.0483 | 51.001
18.5 | 1.9799 | 0.04434 | -0.0476 | 44.6527
19 | 1.9714 | 0.05085 | -0.0474 | 38.7689
19.5 | 1.9575 | 0.0585 | -0.048 | 33.4615
20 | 1.9387 | 0.06713 | -0.0493 | 28.8798

## 91. Re 7M Mach 0.10 (1)
BIGFOIL.COM POLAR EXPORT
goe328
GOE 328 |  |  |  | Cl Max: | 1.542 | at alpha= | 12 | deg
JavaFoil+Calcfoil stall+Eppler ext transition |  |  |  | L/D Max: | 101.386 | at alpha= | 8.5 | deg
Re: | 7000000 |  |  | Cd Min: | 0.00921 | at alpha= | -4.5 | deg
Mach: | 0.1 |  |  | Cl=0 at alpha= | -3.7685 | deg
|  |  |  | @ Cl=0.1, Cd= | 0.0098404
|  |  |  | @ Cl=0.4, Cd= | 0.009813
|  |  |  | @ Cl=0.6, Cd= | 0.010895
alpha (deg) | Cl | Cd | Cm | Cl/Cd
-20 | -0.41 | 0.15428 | -0.027 | -2.66
-19.5 | -0.429 | 0.14767 | -0.028 | -2.902
-19 | -0.447 | 0.14247 | -0.028 | -3.137
-18.5 | -0.465 | 0.13645 | -0.028 | -3.409
-18 | -0.483 | 0.13098 | -0.028 | -3.688
-17.5 | -0.495 | 0.12572 | -0.028 | -3.938
-17 | -0.501 | 0.12073 | -0.029 | -4.153
-16.5 | -0.507 | 0.11523 | -0.029 | -4.398
-16 | -0.511 | 0.11109 | -0.029 | -4.6
-15.5 | -0.514 | 0.10552 | -0.029 | -4.869
-15 | -0.516 | 0.09999 | -0.03 | -5.157
-14.5 | -0.516 | 0.09568 | -0.03 | -5.389
-14 | -0.514 | 0.09115 | -0.03 | -5.637
-13.5 | -0.51 | 0.08718 | -0.03 | -5.851
-13 | -0.504 | 0.08528 | -0.03 | -5.91
-12.5 | -0.496 | 0.08172 | -0.029 | -6.071
-12 | -0.486 | 0.07847 | -0.029 | -6.189
-11.5 | -0.473 | 0.07527 | -0.028 | -6.288
-11 | -0.459 | 0.07116 | -0.029 | -6.447
-10.5 | -0.442 | 0.06695 | -0.029 | -6.604
-10 | -0.423 | 0.06309 | -0.03 | -6.703
-9.5 | -0.402 | 0.05971 | -0.031 | -6.725
-9 | -0.378 | 0.05667 | -0.032 | -6.663
-8.5 | -0.351 | 0.05342 | -0.033 | -6.572
-8 | -0.322 | 0.05036 | -0.034 | -6.398
-7.5 | -0.291 | 0.04795 | -0.034 | -6.067
-7 | -0.258 | 0.04573 | -0.035 | -5.633
-6.5 | -0.222 | 0.04327 | -0.036 | -5.137
-6 | -0.185 | 0.04115 | -0.037 | -4.497
-5.5 | -0.147 | 0.03835 | -0.039 | -3.823
-5 | -0.107 | 0.03526 | -0.042 | -3.024
-4.5 | -0.078 | 0.00921 | -0.068 | -8.459
-4 | -0.025 | 0.00996 | -0.069 | -2.532
-3.5 | 0.029 | 0.0095 | -0.07 | 3.021
-3 | 0.084 | 0.00998 | -0.07 | 8.378
-2.5 | 0.139 | 0.0095 | -0.071 | 14.68
-2 | 0.196 | 0.00988 | -0.072 | 19.813
-1.5 | 0.253 | 0.01042 | -0.073 | 24.238
-1 | 0.31 | 0.00989 | -0.073 | 31.35
-0.5 | 0.367 | 0.00984 | -0.074 | 37.348
0 | 0.428 | 0.00979 | -0.075 | 43.731
0.5 | 0.486 | 0.0102 | -0.076 | 47.673
1 | 0.544 | 0.01075 | -0.077 | 50.625
1.5 | 0.602 | 0.0109 | -0.077 | 55.182
2 | 0.659 | 0.01108 | -0.078 | 59.471
2.5 | 0.716 | 0.01131 | -0.079 | 63.324
3 | 0.773 | 0.01053 | -0.08 | 73.423
3.5 | 0.83 | 0.01052 | -0.08 | 78.908
4 | 0.888 | 0.01062 | -0.081 | 83.602
4.5 | 0.944 | 0.01081 | -0.082 | 87.293
5 | 0.999 | 0.01269 | -0.083 | 78.741
5.5 | 1.054 | 0.01306 | -0.084 | 80.716
6 | 1.108 | 0.01334 | -0.085 | 83.03
6.5 | 1.161 | 0.01209 | -0.085 | 96.031
7 | 1.213 | 0.01234 | -0.086 | 98.345
7.5 | 1.264 | 0.0127 | -0.087 | 99.543
8 | 1.314 | 0.01495 | -0.088 | 87.925
8.5 | 1.363 | 0.01344 | -0.089 | 101.386
9 | 1.409 | 0.0142 | -0.089 | 99.274
9.5 | 1.447 | 0.01468 | -0.09 | 98.54
10 | 1.478 | 0.01508 | -0.091 | 97.98
10.5 | 1.504 | 0.01562 | -0.092 | 96.259
11 | 1.523 | 0.01615 | -0.093 | 94.283
11.5 | 1.536 | 0.01691 | -0.093 | 90.836
12 | 1.542 | 0.01785 | -0.094 | 86.369
12.5 | 1.509 | 0.02213 | -0.093 | 68.2
13 | 1.495 | 0.02366 | -0.093 | 63.162
13.5 | 1.475 | 0.025 | -0.094 | 58.983
14 | 1.44 | 0.02822 | -0.093 | 51.043
14.5 | 1.409 | 0.02998 | -0.094 | 46.989
15 | 1.372 | 0.03198 | -0.094 | 42.898
15.5 | 1.326 | 0.0355 | -0.094 | 37.357
16 | 1.272 | 0.04095 | -0.093 | 31.068
16.5 | 1.216 | 0.04758 | -0.092 | 25.55
17 | 1.158 | 0.05532 | -0.091 | 20.936

## 92. Re 7M Mach 0.10 (2)
BIGFOIL.COM POLAR EXPORT
goe328
GOE 328 |  |  |  | Cl Max: | 1.9691 | at alpha= | 17.5 | deg
XFOIL ncrit=9 |  |  |  | L/D Max: | 161.743 | at alpha= | 5 | deg
Re: | 7000000 |  |  | Cd Min: | 0.07628 | at alpha= | 20 | deg
Mach: | 0.1 |  |  | Cl=0 at alpha= | -3.53 | deg
|  |  |  | @ Cl=0.1, Cd= | 0.0064658
|  |  |  | @ Cl=0.4, Cd= | 0.0063461
|  |  |  | @ Cl=0.6, Cd= | 0.0062944
alpha (deg) | Cl | Cd | Cm | Cl/Cd
-9 | -0.6266 | 0.01352 | -0.077 | -46.3462
-8.5 | -0.5722 | 0.01203 | -0.0771 | -47.5644
-8 | -0.5161 | 0.0111 | -0.0771 | -46.4955
-7.5 | -0.4592 | 0.01042 | -0.0772 | -44.0691
-7 | -0.4019 | 0.00993 | -0.0772 | -40.4733
-6.5 | -0.3443 | 0.00957 | -0.0773 | -35.977
-6 | -0.2864 | 0.00933 | -0.0774 | -30.6967
-5.5 | -0.2296 | 0.00783 | -0.0778 | -29.3231
-5 | -0.1713 | 0.00755 | -0.078 | -22.6887
-4.5 | -0.113 | 0.00733 | -0.0782 | -15.4161
-4 | -0.0548 | 0.00709 | -0.0784 | -7.7292
-3.5 | 0.0035 | 0.00682 | -0.0787 | 0.5132
-3 | 0.0619 | 0.00659 | -0.079 | 9.393
-2.5 | 0.1202 | 0.0064 | -0.0793 | 18.7812
-1.5 | 0.2365 | 0.00635 | -0.08 | 37.2441
-1 | 0.2948 | 0.00634 | -0.0803 | 46.4984
-0.5 | 0.3531 | 0.00633 | -0.0807 | 55.782
0 | 0.4114 | 0.00635 | -0.081 | 64.7874
0.5 | 0.4699 | 0.00622 | -0.0814 | 75.5466
1 | 0.5281 | 0.00623 | -0.0818 | 84.7673
1.5 | 0.5861 | 0.00628 | -0.0822 | 93.328
2 | 0.6441 | 0.00634 | -0.0825 | 101.5931
2.5 | 0.7018 | 0.00645 | -0.0829 | 108.8062
3 | 0.7593 | 0.00658 | -0.0832 | 115.3951
4 | 0.8696 | 0.00552 | -0.0838 | 157.5362
4.5 | 0.9268 | 0.00577 | -0.0841 | 160.6239
5 | 0.9834 | 0.00608 | -0.0843 | 161.7434
5.5 | 1.0342 | 0.00744 | -0.0839 | 139.0054
6 | 1.0889 | 0.00797 | -0.0839 | 136.6248
6.5 | 1.1436 | 0.00846 | -0.0838 | 135.1773
7 | 1.1981 | 0.00892 | -0.0838 | 134.3161
7.5 | 1.2524 | 0.00935 | -0.0837 | 133.9465
8 | 1.3065 | 0.00976 | -0.0836 | 133.8627
8.5 | 1.3598 | 0.01025 | -0.0834 | 132.6634
9 | 1.4129 | 0.01069 | -0.0832 | 132.1703
9.5 | 1.465 | 0.01122 | -0.0828 | 130.5704
10 | 1.5158 | 0.01184 | -0.0822 | 128.0236
10.5 | 1.5667 | 0.01239 | -0.0817 | 126.4487
11 | 1.6165 | 0.01299 | -0.081 | 124.4419
11.5 | 1.6648 | 0.01367 | -0.0801 | 121.7849
12 | 1.7107 | 0.0145 | -0.0789 | 117.9793
12.5 | 1.7552 | 0.01535 | -0.0774 | 114.3453
13 | 1.7987 | 0.01617 | -0.0759 | 111.2369
13.5 | 1.8395 | 0.01708 | -0.0739 | 107.6991
14 | 1.8764 | 0.0181 | -0.0714 | 103.6685
14.5 | 1.9046 | 0.01925 | -0.0674 | 98.9403
15 | 1.9222 | 0.02076 | -0.0621 | 92.5915
15.5 | 1.9386 | 0.02278 | -0.0578 | 85.101
16 | 1.9506 | 0.02552 | -0.054 | 76.4342
16.5 | 1.9557 | 0.02927 | -0.0508 | 66.8159
17 | 1.9637 | 0.03317 | -0.0487 | 59.2011
17.5 | 1.9691 | 0.03766 | -0.0473 | 52.2862
18 | 1.967 | 0.04319 | -0.0464 | 45.5429
18.5 | 1.959 | 0.0497 | -0.0461 | 39.4165
19 | 1.9455 | 0.05733 | -0.0466 | 33.9351
19.5 | 1.9248 | 0.06625 | -0.0479 | 29.0536
20 | 1.8997 | 0.07628 | -0.0501 | 24.9043

## 93. Re 7M Mach 0.25 (1)
BIGFOIL.COM POLAR EXPORT
goe328
GOE 328 |  |  |  | Cl Max: | 1.518 | at alpha= | 11 | deg
JavaFoil+Calcfoil stall+Eppler ext transition |  |  |  | L/D Max: | 101.436 | at alpha= | 8.5 | deg
Re: | 7000000 |  |  | Cd Min: | 0.00937 | at alpha= | 0 | deg
Mach: | 0.25 |  |  | Cl=0 at alpha= | -3.7636 | deg
|  |  |  | @ Cl=0.1, Cd= | 0.0097878
|  |  |  | @ Cl=0.4, Cd= | 0.0096557
|  |  |  | @ Cl=0.6, Cd= | 0.010772
alpha (deg) | Cl | Cd | Cm | Cl/Cd
-16.5 | -0.2 | 0.11374 | -0.03 | -1.756
-16 | -0.236 | 0.1089 | -0.031 | -2.168
-15.5 | -0.267 | 0.10476 | -0.031 | -2.552
-15 | -0.295 | 0.09893 | -0.031 | -2.981
-14.5 | -0.319 | 0.09493 | -0.031 | -3.362
-14 | -0.34 | 0.09155 | -0.032 | -3.716
-13.5 | -0.358 | 0.08619 | -0.032 | -4.156
-13 | -0.373 | 0.08239 | -0.032 | -4.526
-12.5 | -0.384 | 0.07847 | -0.033 | -4.894
-12 | -0.391 | 0.076 | -0.032 | -5.149
-11.5 | -0.395 | 0.0727 | -0.033 | -5.433
-11 | -0.395 | 0.06948 | -0.033 | -5.68
-10.5 | -0.39 | 0.06603 | -0.033 | -5.914
-10 | -0.382 | 0.06282 | -0.033 | -6.083
-9.5 | -0.37 | 0.06039 | -0.032 | -6.119
-9 | -0.353 | 0.05836 | -0.031 | -6.046
-8.5 | -0.333 | 0.05543 | -0.031 | -6.006
-8 | -0.31 | 0.05214 | -0.031 | -5.936
-7.5 | -0.283 | 0.04958 | -0.033 | -5.706
-7 | -0.253 | 0.047 | -0.034 | -5.386
-6.5 | -0.22 | 0.04437 | -0.035 | -4.966
-6 | -0.185 | 0.0419 | -0.036 | -4.409
-5.5 | -0.147 | 0.03977 | -0.037 | -3.69
-5 | -0.107 | 0.03788 | -0.038 | -2.814
-4.5 | -0.065 | 0.03474 | -0.043 | -1.871
-4 | -0.026 | 0.01053 | -0.071 | -2.437
-3.5 | 0.029 | 0.00998 | -0.071 | 2.931
-3 | 0.085 | 0.00993 | -0.072 | 8.606
-2.5 | 0.143 | 0.00938 | -0.073 | 15.209
-2 | 0.201 | 0.00989 | -0.074 | 20.279
-1.5 | 0.259 | 0.01046 | -0.075 | 24.763
-1 | 0.318 | 0.00984 | -0.075 | 32.307
-0.5 | 0.377 | 0.00982 | -0.076 | 38.393
0 | 0.44 | 0.00937 | -0.077 | 46.957
0.5 | 0.5 | 0.01024 | -0.078 | 48.796
1 | 0.559 | 0.01039 | -0.079 | 53.838
1.5 | 0.618 | 0.01094 | -0.079 | 56.484
2 | 0.677 | 0.01113 | -0.08 | 60.805
2.5 | 0.736 | 0.01038 | -0.081 | 70.899
3 | 0.794 | 0.01052 | -0.082 | 75.485
3.5 | 0.853 | 0.01176 | -0.083 | 72.551
4 | 0.912 | 0.01073 | -0.084 | 84.961
4.5 | 0.969 | 0.01094 | -0.084 | 88.61
5 | 1.026 | 0.01127 | -0.085 | 90.998
5.5 | 1.082 | 0.01164 | -0.086 | 92.91
6 | 1.137 | 0.01369 | -0.087 | 83.029
6.5 | 1.191 | 0.01406 | -0.088 | 84.668
7 | 1.243 | 0.01252 | -0.089 | 99.316
7.5 | 1.295 | 0.01496 | -0.089 | 86.528
8 | 1.344 | 0.01544 | -0.09 | 87.036
8.5 | 1.392 | 0.01372 | -0.091 | 101.436
9 | 1.437 | 0.01456 | -0.092 | 98.707
9.5 | 1.471 | 0.01512 | -0.093 | 97.251
10 | 1.495 | 0.01559 | -0.093 | 95.936
10.5 | 1.511 | 0.01626 | -0.094 | 92.961
11 | 1.518 | 0.017 | -0.095 | 89.295
11.5 | 1.497 | 0.02117 | -0.095 | 70.693
12 | 1.463 | 0.02327 | -0.094 | 62.854
12.5 | 1.431 | 0.02464 | -0.095 | 58.067
13 | 1.382 | 0.02739 | -0.095 | 50.464
13.5 | 1.322 | 0.03081 | -0.094 | 42.908
14 | 1.248 | 0.03552 | -0.094 | 35.13
14.5 | 1.165 | 0.04122 | -0.093 | 28.258
15 | 1.058 | 0.05443 | -0.089 | 19.435
15.5 | 0.908 | 0.09761 | -0.074 | 9.307
16 | 0.806 | 0.1177 | -0.064 | 6.849

## 94. Re 7M Mach 0.25 (2)
BIGFOIL.COM POLAR EXPORT
goe328
GOE 328 |  |  |  | Cl Max: | 1.8896 | at alpha= | 14.5 | deg
XFOIL ncrit=9 |  |  |  | L/D Max: | 162.993 | at alpha= | 4.5 | deg
Re: | 7000000 |  |  | Cd Min: | 0.25433 | at alpha= | -20 | deg
Mach: | 0.25 |  |  | Cl=0 at alpha= | -3.5057 | deg
|  |  |  | @ Cl=0.1, Cd= | 0.006863
|  |  |  | @ Cl=0.4, Cd= | 0.006386
|  |  |  | @ Cl=0.6, Cd= | 0.0063439
alpha (deg) | Cl | Cd | Cm | Cl/Cd
-20 | -0.7452 | 0.25433 | 0.0683 | -2.9301
-19.5 | -0.7277 | 0.24636 | 0.0637 | -2.9538
-19 | -0.71 | 0.23899 | 0.0593 | -2.9708
-18.5 | -0.6949 | 0.23004 | 0.0545 | -3.0208
-18 | -0.677 | 0.22352 | 0.0504 | -3.0288
-17.5 | -0.6591 | 0.21684 | 0.0464 | -3.0396
-17 | -0.6435 | 0.20888 | 0.0422 | -3.0807
-16.5 | -0.6308 | 0.19981 | 0.0377 | -3.157
-16 | -0.6142 | 0.19329 | 0.0341 | -3.1776
-15.5 | -0.598 | 0.18649 | 0.0305 | -3.2066
-15 | -0.585 | 0.17854 | 0.0267 | -3.2766
-14.5 | -0.5738 | 0.17039 | 0.0229 | -3.3676
-14 | -0.5583 | 0.16398 | 0.0197 | -3.4047
-13.5 | -0.5446 | 0.15701 | 0.0165 | -3.4686
-13 | -0.5341 | 0.14928 | 0.0132 | -3.5778
-12.5 | -0.5244 | 0.14148 | 0.0097 | -3.7065
-12 | -0.5094 | 0.13536 | 0.0069 | -3.7633
-11.5 | -0.4958 | 0.12886 | 0.004 | -3.8476
-11 | -0.4892 | 0.12053 | 0.0003 | -4.0587
-10.5 | -0.4817 | 0.11314 | -0.0029 | -4.2576
-9.5 | -0.4541 | 0.10186 | -0.0079 | -4.4581
-9 | -0.4409 | 0.09567 | -0.0112 | -4.6086
-8.5 | -0.439 | 0.08695 | -0.0164 | -5.0489
-8 | -0.4334 | 0.07869 | -0.0238 | -5.5077
-7.5 | -0.4033 | 0.07187 | -0.0328 | -5.6115
-5.5 | -0.2418 | 0.01082 | -0.0814 | -22.3475
-5 | -0.1811 | 0.01003 | -0.0814 | -18.0558
-4.5 | -0.1215 | 0.008 | -0.0817 | -15.1875
-4 | -0.0603 | 0.0077 | -0.0817 | -7.8312
-3.5 | 0.0007 | 0.00738 | -0.0817 | 0.094851
-3 | 0.0615 | 0.00706 | -0.0819 | 8.711
-2.5 | 0.1221 | 0.00675 | -0.0821 | 18.0889
-2 | 0.1825 | 0.00662 | -0.0823 | 27.568
-1.5 | 0.243 | 0.00651 | -0.0826 | 37.3272
-1 | 0.3036 | 0.00641 | -0.0828 | 47.3635
-0.5 | 0.364 | 0.00638 | -0.0831 | 57.0533
0 | 0.4244 | 0.00639 | -0.0834 | 66.4163
0.5 | 0.4849 | 0.00628 | -0.0838 | 77.2134
1 | 0.5452 | 0.00628 | -0.0842 | 86.8153
1.5 | 0.6052 | 0.00635 | -0.0845 | 95.3071
2 | 0.6652 | 0.00641 | -0.0848 | 103.7754
2.5 | 0.725 | 0.00652 | -0.0852 | 111.1963
3 | 0.7845 | 0.00669 | -0.0854 | 117.2646
3.5 | 0.8435 | 0.00693 | -0.0857 | 121.7172
4 | 0.899 | 0.00563 | -0.0858 | 159.6803
4.5 | 0.9584 | 0.00588 | -0.086 | 162.9932
5 | 1.0171 | 0.00625 | -0.0861 | 162.736
5.5 | 1.0691 | 0.00772 | -0.0854 | 138.4845
6 | 1.1263 | 0.00824 | -0.0852 | 136.6869
6.5 | 1.1833 | 0.00877 | -0.0849 | 134.9259
7 | 1.2404 | 0.00924 | -0.0846 | 134.2424
7.5 | 1.2975 | 0.00967 | -0.0842 | 134.1779
8 | 1.3538 | 0.01021 | -0.0836 | 132.5955
8.5 | 1.4101 | 0.01069 | -0.083 | 131.9083
9 | 1.4655 | 0.01126 | -0.0822 | 130.151
9.5 | 1.5195 | 0.01196 | -0.0811 | 127.0485
10 | 1.5734 | 0.01259 | -0.08 | 124.9722
10.5 | 1.626 | 0.01331 | -0.0786 | 122.1638
11 | 1.6764 | 0.01417 | -0.0768 | 118.3063
11.5 | 1.723 | 0.01525 | -0.0744 | 112.9836
12 | 1.7691 | 0.01624 | -0.0719 | 108.9347
12.5 | 1.8107 | 0.01741 | -0.0686 | 104.0034
13 | 1.8443 | 0.01872 | -0.0642 | 98.5203
13.5 | 1.8628 | 0.02042 | -0.0578 | 91.2243
14 | 1.8797 | 0.02278 | -0.0526 | 82.5154
14.5 | 1.8896 | 0.02622 | -0.0482 | 72.0671
15 | 1.887 | 0.03134 | -0.0448 | 60.2106
15.5 | 1.8833 | 0.03719 | -0.0427 | 50.64
16 | 1.8734 | 0.04417 | -0.0417 | 42.4134
16.5 | 1.8579 | 0.05215 | -0.0416 | 35.6261
17 | 1.8336 | 0.06174 | -0.0427 | 29.6987
17.5 | 1.8055 | 0.07234 | -0.0449 | 24.9585
18 | 1.773 | 0.08397 | -0.048 | 21.1147
18.5 | 1.7366 | 0.09643 | -0.0519 | 18.0089
19 | 1.7015 | 0.1089 | -0.0563 | 15.6244
19.5 | 1.6656 | 0.12187 | -0.0615 | 13.667

## 95. Re 7M Mach 0.50 (1)
BIGFOIL.COM POLAR EXPORT
goe328
GOE 328 |  |  |  | Cl Max: | 1.451 | at alpha= | 8.5 | deg
JavaFoil+Calcfoil stall+Eppler ext transition |  |  |  | L/D Max: | 94.113 | at alpha= | 5.5 | deg
Re: | 7000000 |  |  | Cd Min: | 0.00949 | at alpha= | -1 | deg
Mach: | 0.5 |  |  | Cl=0 at alpha= | -3.7778 | deg
|  |  |  | @ Cl=0.1, Cd= | 0.03395
|  |  |  | @ Cl=0.4, Cd= | 0.009497
|  |  |  | @ Cl=0.6, Cd= | 0.010649
alpha (deg) | Cl | Cd | Cm | Cl/Cd
-20 | -0.816 | 0.15341 | -0.034 | -5.32
-19.5 | -0.792 | 0.14884 | -0.035 | -5.323
-19 | -0.768 | 0.14173 | -0.035 | -5.419
-18.5 | -0.744 | 0.13743 | -0.035 | -5.41
-18 | -0.719 | 0.13408 | -0.034 | -5.359
-17.5 | -0.693 | 0.1289 | -0.034 | -5.379
-17 | -0.669 | 0.1252 | -0.033 | -5.34
-16.5 | -0.644 | 0.12624 | -0.033 | -5.102
-16 | -0.62 | 0.11642 | -0.034 | -5.324
-15.5 | -0.595 | 0.11748 | -0.034 | -5.066
-15 | -0.571 | 0.108 | -0.034 | -5.285
-14.5 | -0.546 | 0.10394 | -0.034 | -5.255
-14 | -0.521 | 0.09944 | -0.035 | -5.244
-13.5 | -0.497 | 0.09668 | -0.035 | -5.137
-13 | -0.472 | 0.09308 | -0.035 | -5.069
-12.5 | -0.447 | 0.08905 | -0.035 | -5.019
-12 | -0.422 | 0.09158 | -0.035 | -4.606
-11.5 | -0.397 | 0.08249 | -0.036 | -4.811
-11 | -0.371 | 0.08825 | -0.035 | -4.207
-10.5 | -0.346 | 0.08097 | -0.036 | -4.277
-10 | -0.321 | 0.07597 | -0.036 | -4.223
-9.5 | -0.296 | 0.0698 | -0.036 | -4.234
-9 | -0.27 | 0.0635 | -0.037 | -4.255
-8.5 | -0.245 | 0.05965 | -0.038 | -4.103
-8 | -0.22 | 0.05315 | -0.039 | -4.131
-7.5 | -0.194 | 0.04958 | -0.04 | -3.914
-7 | -0.168 | 0.04658 | -0.041 | -3.613
-6.5 | -0.142 | 0.04398 | -0.041 | -3.24
-6 | -0.117 | 0.04203 | -0.042 | -2.774
-5.5 | -0.091 | 0.03976 | -0.043 | -2.283
-5 | -0.065 | 0.03748 | -0.045 | -1.729
-4.5 | -0.055 | 0.03767 | -0.042 | -1.462
-4 | -0.02 | 0.0383 | -0.038 | -0.533
-3.5 | 0.025 | 0.03639 | -0.038 | 0.675
-3 | 0.074 | 0.03496 | -0.043 | 2.12
-2.5 | 0.126 | 0.03294 | -0.045 | 3.83
-2 | 0.22 | 0.00996 | -0.083 | 22.07
-1.5 | 0.286 | 0.01022 | -0.083 | 28.006
-1 | 0.353 | 0.00949 | -0.084 | 37.168
-0.5 | 0.42 | 0.0095 | -0.085 | 44.172
0 | 0.49 | 0.00955 | -0.086 | 51.348
0.5 | 0.558 | 0.01053 | -0.087 | 52.975
1 | 0.625 | 0.01072 | -0.088 | 58.293
1.5 | 0.69 | 0.0113 | -0.089 | 61.121
2 | 0.756 | 0.01155 | -0.09 | 65.444
2.5 | 0.821 | 0.01068 | -0.091 | 76.903
3 | 0.887 | 0.0108 | -0.092 | 82.083
3.5 | 0.952 | 0.01227 | -0.092 | 77.581
4 | 1.017 | 0.01138 | -0.093 | 89.332
4.5 | 1.08 | 0.01371 | -0.094 | 78.793
5 | 1.141 | 0.0123 | -0.095 | 92.812
5.5 | 1.201 | 0.01276 | -0.096 | 94.113
6 | 1.258 | 0.01533 | -0.097 | 82.065
6.5 | 1.312 | 0.01595 | -0.098 | 82.224
7 | 1.362 | 0.01663 | -0.099 | 81.868
7.5 | 1.406 | 0.01743 | -0.1 | 80.684
8 | 1.443 | 0.01833 | -0.101 | 78.706
8.5 | 1.451 | 0.01982 | -0.101 | 73.205
9 | 1.448 | 0.02115 | -0.1 | 68.445
9.5 | 1.353 | 0.02305 | -0.101 | 58.686
10 | 0.727 | 0.07956 | -0.05 | 9.143
10.5 | 0.894 | 0.02826 | -0.1 | 31.649
11 | 0.785 | 0.07479 | -0.059 | 10.502
11.5 | 0.811 | 0.08209 | -0.058 | 9.877
12 | 0.836 | 0.08885 | -0.057 | 9.41
12.5 | 0.932 | 0.06405 | -0.089 | 14.554
13 | 0.961 | 0.06812 | -0.09 | 14.11
13.5 | 0.917 | 0.10062 | -0.061 | 9.116

## 96. Re 7M Mach 0.50 (2)
BIGFOIL.COM POLAR EXPORT
goe328
GOE 328 |  |  |  | Cl Max: | 1.6263 | at alpha= | 9 | deg
XFOIL ncrit=9 |  |  |  | L/D Max: | 173.203 | at alpha= | 4.5 | deg
Re: | 7000000 |  |  | Cd Min: | 0.28001 | at alpha= | -20 | deg
Mach: | 0.5 |  |  | Cl=0 at alpha= | -3.4859 | deg
|  |  |  | @ Cl=0.1, Cd= | 0.02054
|  |  |  | @ Cl=0.4, Cd= | 0.0069594
|  |  |  | @ Cl=0.6, Cd= | 0.0065518
alpha (deg) | Cl | Cd | Cm | Cl/Cd
-20 | -0.8041 | 0.28001 | 0.0793 | -2.8717
-19.5 | -0.7811 | 0.27129 | 0.0739 | -2.8792
-19 | -0.7583 | 0.26254 | 0.0685 | -2.8883
-18.5 | -0.7356 | 0.25378 | 0.0633 | -2.8986
-18 | -0.7136 | 0.24445 | 0.058 | -2.9192
-17.5 | -0.6919 | 0.23551 | 0.0529 | -2.9379
-17 | -0.6696 | 0.22764 | 0.0481 | -2.9415
-16.5 | -0.6476 | 0.21983 | 0.0435 | -2.9459
-16 | -0.6256 | 0.21194 | 0.0389 | -2.9518
-15.5 | -0.6055 | 0.20304 | 0.0342 | -2.9822
-15 | -0.5864 | 0.19424 | 0.0297 | -3.0189
-14.5 | -0.5659 | 0.18676 | 0.0256 | -3.0301
-14 | -0.5455 | 0.1793 | 0.0216 | -3.0424
-13.5 | -0.5272 | 0.17121 | 0.0176 | -3.0793
-13 | -0.512 | 0.16252 | 0.0136 | -3.1504
-12.5 | -0.4928 | 0.15552 | 0.0101 | -3.1687
-12 | -0.4745 | 0.14844 | 0.0067 | -3.1966
-11.5 | -0.4604 | 0.14035 | 0.0032 | -3.2804
-11 | -0.4489 | 0.13298 | 0.0006 | -3.3757
-10.5 | -0.4319 | 0.12677 | -0.0019 | -3.407
-10 | -0.4149 | 0.12026 | -0.0049 | -3.45
-9.5 | -0.4013 | 0.11289 | -0.0082 | -3.5548
-9 | -0.3901 | 0.10514 | -0.0119 | -3.7103
-8.5 | -0.372 | 0.09907 | -0.015 | -3.7549
-8 | -0.3538 | 0.09308 | -0.0182 | -3.801
-7.5 | -0.3365 | 0.08688 | -0.0218 | -3.8732
-7 | -0.326 | 0.07933 | -0.0265 | -4.1094
-6.5 | -0.3118 | 0.07211 | -0.0332 | -4.3239
-6 | -0.2774 | 0.06543 | -0.0423 | -4.2396
-5.5 | -0.2351 | 0.05868 | -0.0517 | -4.0065
-5 | -0.1858 | 0.05152 | -0.0615 | -3.6064
-4.5 | -0.1294 | 0.04255 | -0.0726 | -3.0411
-4 | -0.067 | 0.03422 | -0.0814 | -1.9579
-3.5 | -0.0019 | 0.02925 | -0.0854 | -0.064957
-2.5 | 0.133 | 0.01772 | -0.0913 | 7.5056
-2 | 0.2017 | 0.01025 | -0.0935 | 19.678
-1.5 | 0.2719 | 0.00853 | -0.0938 | 31.8757
-1 | 0.3421 | 0.00742 | -0.0939 | 46.1051
-0.5 | 0.4125 | 0.00686 | -0.094 | 60.1312
0 | 0.4826 | 0.00665 | -0.0942 | 72.5714
0.5 | 0.5524 | 0.00662 | -0.0943 | 83.4441
1 | 0.6222 | 0.00652 | -0.0945 | 95.4294
1.5 | 0.6912 | 0.00664 | -0.0947 | 104.0964
2 | 0.7601 | 0.00681 | -0.0948 | 111.6153
2.5 | 0.8291 | 0.00697 | -0.0949 | 118.9527
3 | 0.8984 | 0.00714 | -0.0949 | 125.8263
3.5 | 0.9676 | 0.00736 | -0.0948 | 131.4674
4 | 1.033 | 0.00607 | -0.0945 | 170.1812
4.5 | 1.1033 | 0.00637 | -0.0942 | 173.2025
5.5 | 1.2284 | 0.00879 | -0.0909 | 139.7497
6 | 1.2957 | 0.00948 | -0.0893 | 136.6772
6.5 | 1.3642 | 0.0101 | -0.0874 | 135.0693
7 | 1.4324 | 0.01078 | -0.0851 | 132.8757
7.5 | 1.4992 | 0.01163 | -0.0822 | 128.908
8 | 1.5627 | 0.01274 | -0.0782 | 122.6609
8.5 | 1.6136 | 0.01457 | -0.0722 | 110.7481
9 | 1.6263 | 0.01764 | -0.0617 | 92.1939
9.5 | 1.6047 | 0.0231 | -0.0519 | 69.4675
10 | 1.5752 | 0.03138 | -0.0474 | 50.1976
10.5 | 1.5421 | 0.04085 | -0.0451 | 37.7503
11 | 1.5069 | 0.05105 | -0.0444 | 29.5181
11.5 | 1.4707 | 0.06217 | -0.0457 | 23.6561
12 | 1.4341 | 0.07435 | -0.0489 | 19.2885
12.5 | 1.3983 | 0.08716 | -0.0533 | 16.0429
13 | 1.3636 | 0.10041 | -0.0586 | 13.5803
13.5 | 1.3316 | 0.11403 | -0.0648 | 11.6776
14 | 1.3029 | 0.12782 | -0.0715 | 10.1932

## 97. Re 8M Mach 0.00 (1)
BIGFOIL.COM POLAR EXPORT
goe328
GOE 328 |  |  |  | Cl Max: | 1.548 | at alpha= | 12.5 | deg
JavaFoil+Calcfoil stall+Eppler ext transition |  |  |  | L/D Max: | 103.02 | at alpha= | 8.5 | deg
Re: | 8000000 |  |  | Cd Min: | 0.00943 | at alpha= | -4 | deg
Mach: | 0 |  |  | Cl=0 at alpha= | -3.7685 | deg
|  |  |  | @ Cl=0.1, Cd= | 0.0097355
|  |  |  | @ Cl=0.4, Cd= | 0.0097743
|  |  |  | @ Cl=0.6, Cd= | 0.010863
alpha (deg) | Cl | Cd | Cm | Cl/Cd
-20 | -0.458 | 0.15249 | -0.027 | -3.006
-19.5 | -0.475 | 0.14621 | -0.027 | -3.246
-19 | -0.491 | 0.1411 | -0.028 | -3.476
-18.5 | -0.506 | 0.13547 | -0.028 | -3.737
-18 | -0.521 | 0.12988 | -0.028 | -4.015
-17.5 | -0.531 | 0.12501 | -0.028 | -4.248
-17 | -0.535 | 0.11999 | -0.028 | -4.458
-16.5 | -0.538 | 0.11466 | -0.029 | -4.691
-16 | -0.54 | 0.10977 | -0.029 | -4.916
-15.5 | -0.54 | 0.10526 | -0.029 | -5.131
-15 | -0.54 | 0.09921 | -0.03 | -5.439
-14.5 | -0.537 | 0.09499 | -0.03 | -5.655
-14 | -0.533 | 0.09071 | -0.03 | -5.877
-13.5 | -0.527 | 0.08669 | -0.03 | -6.082
-13 | -0.519 | 0.08518 | -0.029 | -6.091
-12.5 | -0.509 | 0.08146 | -0.029 | -6.247
-12 | -0.497 | 0.07681 | -0.03 | -6.476
-11.5 | -0.483 | 0.07404 | -0.029 | -6.519
-11 | -0.467 | 0.07056 | -0.029 | -6.614
-10.5 | -0.449 | 0.06586 | -0.031 | -6.819
-10 | -0.429 | 0.0619 | -0.032 | -6.928
-9.5 | -0.406 | 0.05912 | -0.032 | -6.866
-9 | -0.381 | 0.05541 | -0.033 | -6.873
-8.5 | -0.353 | 0.05265 | -0.034 | -6.711
-8 | -0.324 | 0.05023 | -0.034 | -6.444
-7.5 | -0.292 | 0.0474 | -0.035 | -6.158
-7 | -0.258 | 0.04514 | -0.035 | -5.718
-6.5 | -0.222 | 0.04289 | -0.036 | -5.186
-6 | -0.186 | 0.03978 | -0.039 | -4.67
-5.5 | -0.147 | 0.03696 | -0.041 | -3.981
-5 | -0.129 | 0.00974 | -0.067 | -13.229
-4.5 | -0.078 | 0.0099 | -0.068 | -7.854
-4 | -0.025 | 0.00943 | -0.069 | -2.668
-3.5 | 0.029 | 0.00988 | -0.069 | 2.893
-3 | 0.083 | 0.00986 | -0.07 | 8.445
-2.5 | 0.139 | 0.00945 | -0.071 | 14.681
-2 | 0.195 | 0.00984 | -0.071 | 19.808
-1.5 | 0.252 | 0.01033 | -0.072 | 24.353
-1 | 0.308 | 0.00977 | -0.073 | 31.569
-0.5 | 0.366 | 0.00978 | -0.074 | 37.386
0 | 0.426 | 0.00977 | -0.075 | 43.618
0.5 | 0.484 | 0.01055 | -0.075 | 45.869
1 | 0.542 | 0.01068 | -0.076 | 50.706
1.5 | 0.599 | 0.01086 | -0.077 | 55.138
2 | 0.656 | 0.01102 | -0.078 | 59.474
2.5 | 0.713 | 0.0103 | -0.079 | 69.159
3 | 0.769 | 0.01141 | -0.079 | 67.441
3.5 | 0.826 | 0.01042 | -0.08 | 79.332
4 | 0.883 | 0.01051 | -0.081 | 84.036
4.5 | 0.939 | 0.01072 | -0.082 | 87.594
5 | 0.994 | 0.01246 | -0.083 | 79.78
5.5 | 1.049 | 0.0128 | -0.083 | 81.938
6 | 1.103 | 0.01309 | -0.084 | 84.217
6.5 | 1.156 | 0.01184 | -0.085 | 97.6
7 | 1.208 | 0.01217 | -0.086 | 99.285
7.5 | 1.259 | 0.01251 | -0.087 | 100.65
8 | 1.309 | 0.01464 | -0.087 | 89.363
8.5 | 1.357 | 0.01317 | -0.088 | 103.02
9 | 1.404 | 0.01389 | -0.089 | 101.07
9.5 | 1.442 | 0.01437 | -0.09 | 100.323
10 | 1.474 | 0.01474 | -0.091 | 100.021
10.5 | 1.501 | 0.01527 | -0.091 | 98.29
11 | 1.522 | 0.01578 | -0.092 | 96.472
11.5 | 1.537 | 0.01651 | -0.093 | 93.094
12 | 1.546 | 0.01737 | -0.094 | 88.977
12.5 | 1.548 | 0.02093 | -0.095 | 73.994
13 | 1.51 | 0.02261 | -0.093 | 66.78
13.5 | 1.494 | 0.02383 | -0.094 | 62.724
14 | 1.466 | 0.02662 | -0.094 | 55.062
14.5 | 1.44 | 0.02815 | -0.094 | 51.15
15 | 1.408 | 0.02973 | -0.094 | 47.362
15.5 | 1.368 | 0.03283 | -0.094 | 41.667
16 | 1.312 | 0.04037 | -0.093 | 32.49
16.5 | 1.274 | 0.04207 | -0.093 | 30.29
17 | 1.221 | 0.04863 | -0.092 | 25.115
17.5 | 1.157 | 0.06134 | -0.09 | 18.866

## 98. Re 8M Mach 0.00 (2)
BIGFOIL.COM POLAR EXPORT
goe328
GOE 328 |  |  |  | Cl Max: | 2.009 | at alpha= | 18.5 | deg
XFOIL ncrit=9 |  |  |  | L/D Max: | 163.15 | at alpha= | 4.5 | deg
Re: | 8000000 |  |  | Cd Min: | 0.06204 | at alpha= | 20 | deg
Mach: | 0 |  |  | Cl=0 at alpha= | -3.5336 | deg
|  |  |  | @ Cl=0.1, Cd= | 0.0062038
|  |  |  | @ Cl=0.4, Cd= | 0.0061952
|  |  |  | @ Cl=0.6, Cd= | 0.0061878
alpha (deg) | Cl | Cd | Cm | Cl/Cd
-16 | -1.3202 | 0.03045 | -0.0779 | -43.3563
-15.5 | -1.2688 | 0.03054 | -0.0773 | -41.5455
-15 | -1.2171 | 0.03054 | -0.0768 | -39.8527
-14.5 | -1.1659 | 0.03033 | -0.0763 | -38.4405
-14 | -1.1562 | 0.01895 | -0.0777 | -61.0132
-13.5 | -1.1144 | 0.01541 | -0.0776 | -72.3167
-13 | -1.0635 | 0.01399 | -0.0775 | -76.0186
-12.5 | -1.0103 | 0.01307 | -0.0774 | -77.2992
-12 | -0.9547 | 0.0126 | -0.0774 | -75.7698
-11.5 | -0.8993 | 0.01228 | -0.0772 | -73.2329
-11 | -0.8458 | 0.01233 | -0.0764 | -68.5969
-10.5 | -0.7917 | 0.01181 | -0.0761 | -67.0364
-10 | -0.7366 | 0.01138 | -0.076 | -64.7276
-9.5 | -0.6815 | 0.01071 | -0.0759 | -63.6321
-9 | -0.6257 | 0.01021 | -0.076 | -61.2831
-8.5 | -0.5695 | 0.00976 | -0.076 | -58.3504
-8 | -0.5128 | 0.00943 | -0.0761 | -54.3796
-7.5 | -0.4558 | 0.00915 | -0.0762 | -49.8142
-7 | -0.3987 | 0.00891 | -0.0764 | -44.7475
-6.5 | -0.3414 | 0.00874 | -0.0765 | -39.0618
-6 | -0.2839 | 0.00862 | -0.0767 | -32.935
-5.5 | -0.2273 | 0.0074 | -0.0771 | -30.7162
-5 | -0.1697 | 0.00705 | -0.0774 | -24.0709
-4.5 | -0.1119 | 0.00679 | -0.0777 | -16.4801
-4 | -0.0541 | 0.0066 | -0.0779 | -8.197
-3.5 | 0.0039 | 0.0064 | -0.0782 | 0.60938
-3 | 0.0618 | 0.00625 | -0.0786 | 9.888
-2.5 | 0.1197 | 0.00618 | -0.0789 | 19.3689
-2 | 0.1775 | 0.0062 | -0.0793 | 28.629
-1.5 | 0.2354 | 0.00619 | -0.0796 | 38.0291
-1 | 0.2934 | 0.00617 | -0.08 | 47.5527
-0.5 | 0.3514 | 0.00617 | -0.0803 | 56.953
0 | 0.4093 | 0.0062 | -0.0807 | 66.0161
0.5 | 0.4673 | 0.00612 | -0.0811 | 76.3562
1 | 0.5252 | 0.00613 | -0.0814 | 85.677
1.5 | 0.5829 | 0.00617 | -0.0818 | 94.4733
2 | 0.6405 | 0.00623 | -0.0822 | 102.809
2.5 | 0.698 | 0.00633 | -0.0825 | 110.2686
3 | 0.7549 | 0.00651 | -0.0829 | 115.9601
3.5 | 0.8116 | 0.00673 | -0.0832 | 120.5944
4 | 0.865 | 0.00541 | -0.0835 | 159.8891
4.5 | 0.9218 | 0.00565 | -0.0838 | 163.1504
5.5 | 1.0285 | 0.00734 | -0.0837 | 140.1226
6 | 1.0832 | 0.0078 | -0.0838 | 138.8718
6.5 | 1.1376 | 0.00826 | -0.0838 | 137.724
7 | 1.1919 | 0.00867 | -0.0838 | 137.474
7.5 | 1.246 | 0.00907 | -0.0839 | 137.376
8 | 1.2997 | 0.00948 | -0.0838 | 137.0992
8.5 | 1.3528 | 0.00992 | -0.0837 | 136.371
9 | 1.4056 | 0.01035 | -0.0836 | 135.8068
9.5 | 1.4574 | 0.01085 | -0.0834 | 134.3226
10 | 1.5083 | 0.01141 | -0.083 | 132.1911
10.5 | 1.559 | 0.01191 | -0.0827 | 130.8984
11 | 1.6087 | 0.01247 | -0.0822 | 129.0056
11.5 | 1.657 | 0.01311 | -0.0815 | 126.3921
12 | 1.7033 | 0.01387 | -0.0805 | 122.8046
12.5 | 1.7489 | 0.0146 | -0.0795 | 119.7877
13 | 1.7934 | 0.01533 | -0.0783 | 116.9863
13.5 | 1.8358 | 0.01613 | -0.0768 | 113.8128
14 | 1.8754 | 0.01702 | -0.075 | 110.188
14.5 | 1.9107 | 0.01804 | -0.0725 | 105.9146
15 | 1.9368 | 0.0192 | -0.0684 | 100.875
15.5 | 1.9526 | 0.02073 | -0.0631 | 94.192
16 | 1.9674 | 0.0228 | -0.0588 | 86.2895
16.5 | 1.9781 | 0.02556 | -0.0551 | 77.3905
17 | 1.9916 | 0.02844 | -0.0526 | 70.0281
17.5 | 2.0027 | 0.03185 | -0.0506 | 62.8791
18 | 2.0085 | 0.03605 | -0.049 | 55.7143
18.5 | 2.009 | 0.04104 | -0.0479 | 48.9522
19 | 2.004 | 0.04696 | -0.0474 | 42.6746
19.5 | 1.9923 | 0.05401 | -0.0475 | 36.8876
20 | 1.9762 | 0.06204 | -0.0484 | 31.8536

## 99. Re 8M Mach 0.10 (1)
BIGFOIL.COM POLAR EXPORT
goe328
GOE 328 |  |  |  | Cl Max: | 1.542 | at alpha= | 12 | deg
JavaFoil+Calcfoil stall+Eppler ext transition |  |  |  | L/D Max: | 102.802 | at alpha= | 8.5 | deg
Re: | 8000000 |  |  | Cd Min: | 0.00938 | at alpha= | -2.5 | deg
Mach: | 0.1 |  |  | Cl=0 at alpha= | -3.7685 | deg
|  |  |  | @ Cl=0.1, Cd= | 0.01011
|  |  |  | @ Cl=0.4, Cd= | 0.0097208
|  |  |  | @ Cl=0.6, Cd= | 0.010882
alpha (deg) | Cl | Cd | Cm | Cl/Cd
-20 | -0.41 | 0.15258 | -0.027 | -2.69
-19.5 | -0.429 | 0.14729 | -0.028 | -2.911
-19 | -0.447 | 0.14097 | -0.028 | -3.171
-18.5 | -0.465 | 0.13593 | -0.028 | -3.423
-18 | -0.483 | 0.13003 | -0.028 | -3.716
-17.5 | -0.495 | 0.12491 | -0.029 | -3.965
-17 | -0.502 | 0.11941 | -0.029 | -4.2
-16.5 | -0.507 | 0.11472 | -0.029 | -4.418
-16 | -0.511 | 0.11025 | -0.029 | -4.636
-15.5 | -0.514 | 0.10522 | -0.029 | -4.885
-15 | -0.516 | 0.09889 | -0.03 | -5.216
-14.5 | -0.516 | 0.09492 | -0.03 | -5.435
-14 | -0.514 | 0.09081 | -0.03 | -5.662
-13.5 | -0.51 | 0.08663 | -0.03 | -5.892
-13 | -0.504 | 0.08445 | -0.03 | -5.972
-12.5 | -0.497 | 0.08119 | -0.03 | -6.116
-12 | -0.486 | 0.07766 | -0.03 | -6.263
-11.5 | -0.474 | 0.07406 | -0.03 | -6.4
-11 | -0.459 | 0.07115 | -0.029 | -6.449
-10.5 | -0.443 | 0.06624 | -0.03 | -6.683
-10 | -0.424 | 0.06232 | -0.031 | -6.8
-9.5 | -0.402 | 0.05929 | -0.032 | -6.78
-9 | -0.378 | 0.05582 | -0.033 | -6.772
-8.5 | -0.351 | 0.05284 | -0.033 | -6.65
-8 | -0.322 | 0.05004 | -0.034 | -6.444
-7.5 | -0.291 | 0.04762 | -0.035 | -6.114
-7 | -0.258 | 0.0453 | -0.035 | -5.691
-6.5 | -0.222 | 0.04299 | -0.036 | -5.174
-6 | -0.186 | 0.04035 | -0.038 | -4.6
-5.5 | -0.147 | 0.03687 | -0.042 | -4
-5 | -0.129 | 0.00978 | -0.067 | -13.213
-4.5 | -0.078 | 0.00982 | -0.068 | -7.942
-4 | -0.025 | 0.00943 | -0.069 | -2.675
-3.5 | 0.029 | 0.00989 | -0.07 | 2.9
-3 | 0.084 | 0.01041 | -0.07 | 8.034
-2.5 | 0.139 | 0.00938 | -0.071 | 14.869
-2 | 0.196 | 0.00989 | -0.072 | 19.785
-1.5 | 0.253 | 0.01034 | -0.073 | 24.427
-1 | 0.31 | 0.00973 | -0.073 | 31.862
-0.5 | 0.367 | 0.00971 | -0.074 | 37.843
0 | 0.428 | 0.00973 | -0.075 | 44.036
0.5 | 0.486 | 0.01018 | -0.076 | 47.784
1 | 0.544 | 0.01065 | -0.077 | 51.1
1.5 | 0.602 | 0.01089 | -0.077 | 55.26
2 | 0.659 | 0.01104 | -0.078 | 59.683
2.5 | 0.716 | 0.0103 | -0.079 | 69.522
3 | 0.773 | 0.01137 | -0.08 | 68.028
3.5 | 0.83 | 0.01043 | -0.08 | 79.602
4 | 0.888 | 0.01052 | -0.081 | 84.348
4.5 | 0.944 | 0.01079 | -0.082 | 87.453
5 | 0.999 | 0.0125 | -0.083 | 79.929
5.5 | 1.054 | 0.01285 | -0.084 | 82.054
6 | 1.108 | 0.01314 | -0.085 | 84.306
6.5 | 1.161 | 0.01186 | -0.085 | 97.922
7 | 1.213 | 0.01219 | -0.086 | 99.564
7.5 | 1.264 | 0.01253 | -0.087 | 100.878
8 | 1.314 | 0.01472 | -0.088 | 89.263
8.5 | 1.363 | 0.01325 | -0.089 | 102.802
9 | 1.409 | 0.01397 | -0.089 | 100.894
9.5 | 1.447 | 0.01445 | -0.09 | 100.145
10 | 1.478 | 0.01482 | -0.091 | 99.697
10.5 | 1.504 | 0.01536 | -0.092 | 97.86
11 | 1.523 | 0.01587 | -0.093 | 95.955
11.5 | 1.536 | 0.01668 | -0.093 | 92.085
12 | 1.542 | 0.01754 | -0.094 | 87.942
12.5 | 1.541 | 0.02094 | -0.095 | 73.626
13 | 1.499 | 0.02278 | -0.094 | 65.785
13.5 | 1.474 | 0.02495 | -0.094 | 59.073
14 | 1.448 | 0.02631 | -0.094 | 55.053
14.5 | 1.409 | 0.02977 | -0.094 | 47.312
15 | 1.374 | 0.03111 | -0.094 | 44.173
15.5 | 1.328 | 0.03449 | -0.094 | 38.516
16 | 1.269 | 0.04175 | -0.093 | 30.391
16.5 | 1.22 | 0.04555 | -0.093 | 26.786
17 | 1.149 | 0.05876 | -0.09 | 19.557

## 100. Re 8M Mach 0.10 (2)
BIGFOIL.COM POLAR EXPORT
goe328
GOE 328 |  |  |  | Cl Max: | 1.9966 | at alpha= | 18 | deg
XFOIL ncrit=9 |  |  |  | L/D Max: | 163.869 | at alpha= | 4.5 | deg
Re: | 8000000 |  |  | Cd Min: | 0.07071 | at alpha= | 20 | deg
Mach: | 0.1 |  |  | Cl=0 at alpha= | -3.5282 | deg
|  |  |  | @ Cl=0.1, Cd= | 0.0062476
|  |  |  | @ Cl=0.4, Cd= | 0.006196
|  |  |  | @ Cl=0.6, Cd= | 0.0061941
alpha (deg) | Cl | Cd | Cm | Cl/Cd
-13 | -1.0699 | 0.01752 | -0.0803 | -61.0674
-12.5 | -1.0202 | 0.01536 | -0.08 | -66.4193
-12 | -0.9645 | 0.0146 | -0.0798 | -66.0616
-11.5 | -0.9078 | 0.01417 | -0.0795 | -64.0649
-11 | -0.8525 | 0.01451 | -0.0783 | -58.7526
-10.5 | -0.7987 | 0.01355 | -0.0779 | -58.9446
-10 | -0.7431 | 0.01297 | -0.0775 | -57.2938
-9.5 | -0.6883 | 0.01186 | -0.0774 | -58.0354
-9 | -0.6324 | 0.01102 | -0.0773 | -57.3866
-8 | -0.5185 | 0.00982 | -0.0773 | -52.8004
-7.5 | -0.461 | 0.00942 | -0.0773 | -48.9384
-7 | -0.4032 | 0.00911 | -0.0773 | -44.2591
-6.5 | -0.3453 | 0.00889 | -0.0774 | -38.8414
-6 | -0.2871 | 0.00875 | -0.0775 | -32.8114
-5.5 | -0.2298 | 0.00767 | -0.0778 | -29.9609
-5 | -0.1717 | 0.00716 | -0.0781 | -23.9804
-4.5 | -0.1134 | 0.00688 | -0.0783 | -16.4826
-4 | -0.0551 | 0.00667 | -0.0785 | -8.2609
-3.5 | 0.0033 | 0.00646 | -0.0788 | 0.51084
-3 | 0.0618 | 0.0063 | -0.0791 | 9.8095
-2.5 | 0.1201 | 0.00622 | -0.0794 | 19.3087
-2 | 0.1782 | 0.00623 | -0.0797 | 28.6035
-1.5 | 0.2366 | 0.0062 | -0.0801 | 38.1613
-1 | 0.295 | 0.00618 | -0.0804 | 47.7346
-0.5 | 0.3534 | 0.00618 | -0.0808 | 57.1845
0 | 0.4116 | 0.0062 | -0.0811 | 66.3871
0.5 | 0.4701 | 0.00613 | -0.0815 | 76.6884
1 | 0.5283 | 0.00614 | -0.0819 | 86.0423
1.5 | 0.5864 | 0.00618 | -0.0822 | 94.8867
2 | 0.6444 | 0.00624 | -0.0826 | 103.2692
2.5 | 0.7021 | 0.00635 | -0.083 | 110.5669
3 | 0.7595 | 0.00653 | -0.0833 | 116.3093
3.5 | 0.8165 | 0.00675 | -0.0836 | 120.963
4 | 0.8703 | 0.00543 | -0.0839 | 160.2762
4.5 | 0.9275 | 0.00566 | -0.0842 | 163.8693
5 | 0.9838 | 0.00605 | -0.0844 | 162.6116
5.5 | 1.0348 | 0.00739 | -0.084 | 140.0271
6 | 1.09 | 0.00785 | -0.084 | 138.8535
6.5 | 1.1448 | 0.00831 | -0.084 | 137.7617
7 | 1.1996 | 0.00873 | -0.084 | 137.4112
7.5 | 1.2542 | 0.00913 | -0.084 | 137.3713
8 | 1.3083 | 0.00955 | -0.0839 | 136.9948
8.5 | 1.3619 | 0.00999 | -0.0837 | 136.3263
9 | 1.4152 | 0.01044 | -0.0835 | 135.5556
9.5 | 1.4673 | 0.01097 | -0.0832 | 133.7557
10 | 1.5189 | 0.01152 | -0.0827 | 131.849
10.5 | 1.57 | 0.01205 | -0.0822 | 130.2905
11 | 1.62 | 0.01264 | -0.0816 | 128.1646
11.5 | 1.6684 | 0.01334 | -0.0807 | 125.0675
12 | 1.7147 | 0.01415 | -0.0795 | 121.1802
12.5 | 1.761 | 0.01487 | -0.0783 | 118.4264
13 | 1.8054 | 0.01565 | -0.0769 | 115.361
13.5 | 1.8472 | 0.01652 | -0.0751 | 111.816
14 | 1.8855 | 0.01752 | -0.0728 | 107.6199
14.5 | 1.917 | 0.01865 | -0.0694 | 102.7882
15 | 1.9351 | 0.02005 | -0.0638 | 96.5137
15.5 | 1.9501 | 0.02201 | -0.059 | 88.6006
16 | 1.9615 | 0.02467 | -0.0549 | 79.5095
16.5 | 1.9768 | 0.02742 | -0.052 | 72.0934
17 | 1.9881 | 0.03085 | -0.0498 | 64.4441
17.5 | 1.9955 | 0.03492 | -0.048 | 57.1449
18 | 1.9966 | 0.03993 | -0.0467 | 50.0025
18.5 | 1.9915 | 0.04591 | -0.046 | 43.3783
19 | 1.9802 | 0.05296 | -0.046 | 37.3905
19.5 | 1.9623 | 0.0613 | -0.0469 | 32.0114
20 | 1.9393 | 0.07071 | -0.0486 | 27.4261

## 101. Re 8M Mach 0.25 (1)
BIGFOIL.COM POLAR EXPORT
goe328
GOE 328 |  |  |  | Cl Max: | 1.518 | at alpha= | 11 | deg
JavaFoil+Calcfoil stall+Eppler ext transition |  |  |  | L/D Max: | 102.332 | at alpha= | 8 | deg
Re: | 8000000 |  |  | Cd Min: | 0.00929 | at alpha= | -2.5 | deg
Mach: | 0.25 |  |  | Cl=0 at alpha= | -3.7636 | deg
|  |  |  | @ Cl=0.1, Cd= | 0.010135
|  |  |  | @ Cl=0.4, Cd= | 0.0098078
|  |  |  | @ Cl=0.6, Cd= | 0.010768
alpha (deg) | Cl | Cd | Cm | Cl/Cd
-16.5 | -0.2 | 0.11363 | -0.03 | -1.758
-16 | -0.236 | 0.10881 | -0.031 | -2.17
-15.5 | -0.267 | 0.10359 | -0.031 | -2.581
-15 | -0.295 | 0.09817 | -0.032 | -3.006
-14.5 | -0.319 | 0.09365 | -0.032 | -3.41
-14 | -0.34 | 0.09077 | -0.032 | -3.748
-13.5 | -0.358 | 0.08576 | -0.032 | -4.178
-13 | -0.373 | 0.08181 | -0.032 | -4.559
-12.5 | -0.384 | 0.07816 | -0.033 | -4.915
-12 | -0.391 | 0.07568 | -0.033 | -5.172
-11.5 | -0.395 | 0.07213 | -0.033 | -5.478
-11 | -0.395 | 0.06927 | -0.033 | -5.701
-10.5 | -0.391 | 0.06508 | -0.033 | -6.003
-10 | -0.382 | 0.0624 | -0.033 | -6.128
-9.5 | -0.37 | 0.06005 | -0.033 | -6.159
-9 | -0.353 | 0.05717 | -0.032 | -6.18
-8.5 | -0.333 | 0.05483 | -0.031 | -6.072
-8 | -0.31 | 0.05167 | -0.033 | -5.999
-7.5 | -0.283 | 0.04909 | -0.034 | -5.769
-7 | -0.253 | 0.04649 | -0.035 | -5.45
-6.5 | -0.221 | 0.04399 | -0.036 | -5.013
-6 | -0.185 | 0.04162 | -0.037 | -4.442
-5.5 | -0.147 | 0.03955 | -0.038 | -3.713
-5 | -0.107 | 0.03713 | -0.04 | -2.879
-4.5 | -0.065 | 0.03466 | -0.044 | -1.883
-4 | -0.026 | 0.00997 | -0.071 | -2.574
-3.5 | 0.029 | 0.0104 | -0.072 | 2.812
-3 | 0.085 | 0.01043 | -0.072 | 8.19
-2.5 | 0.143 | 0.00929 | -0.073 | 15.355
-2 | 0.201 | 0.00979 | -0.074 | 20.484
-1.5 | 0.259 | 0.01034 | -0.075 | 25.058
-1 | 0.318 | 0.0093 | -0.075 | 34.212
-0.5 | 0.377 | 0.00968 | -0.076 | 38.965
0 | 0.44 | 0.01003 | -0.077 | 43.852
0.5 | 0.5 | 0.01021 | -0.078 | 48.932
1 | 0.559 | 0.0104 | -0.079 | 53.798
1.5 | 0.618 | 0.01093 | -0.079 | 56.55
2 | 0.677 | 0.01116 | -0.08 | 60.665
2.5 | 0.736 | 0.01035 | -0.081 | 71.099
3 | 0.794 | 0.01147 | -0.082 | 69.243
3.5 | 0.853 | 0.01163 | -0.083 | 73.343
4 | 0.912 | 0.01063 | -0.084 | 85.769
4.5 | 0.969 | 0.01092 | -0.084 | 88.79
5 | 1.026 | 0.01116 | -0.085 | 91.942
5.5 | 1.082 | 0.01146 | -0.086 | 94.401
6 | 1.137 | 0.01345 | -0.087 | 84.549
6.5 | 1.191 | 0.01384 | -0.088 | 86.038
7 | 1.243 | 0.01235 | -0.089 | 100.634
7.5 | 1.295 | 0.01472 | -0.089 | 87.965
8 | 1.344 | 0.01313 | -0.09 | 102.332
8.5 | 1.392 | 0.01575 | -0.091 | 88.341
9 | 1.437 | 0.01438 | -0.092 | 99.97
9.5 | 1.471 | 0.0149 | -0.093 | 98.714
10 | 1.495 | 0.01536 | -0.094 | 97.358
10.5 | 1.511 | 0.01598 | -0.094 | 94.563
11 | 1.518 | 0.01675 | -0.095 | 90.648
11.5 | 1.515 | 0.01781 | -0.096 | 85.049
12 | 1.465 | 0.02275 | -0.094 | 64.402
12.5 | 1.431 | 0.02437 | -0.095 | 58.749
13 | 1.385 | 0.02673 | -0.095 | 51.801
13.5 | 1.327 | 0.02935 | -0.095 | 45.208
14 | 1.256 | 0.03326 | -0.094 | 37.762
14.5 | 1.167 | 0.03997 | -0.093 | 29.2
15 | 1.068 | 0.0503 | -0.091 | 21.228
15.5 | 0.922 | 0.08754 | -0.078 | 10.53
16 | 0.808 | 0.11668 | -0.065 | 6.921

## 102. Re 8M Mach 0.25 (2)
BIGFOIL.COM POLAR EXPORT
goe328
GOE 328 |  |  |  | Cl Max: | 1.9135 | at alpha= | 15.5 | deg
XFOIL ncrit=9 |  |  |  | L/D Max: | 166.835 | at alpha= | 4.5 | deg
Re: | 8000000 |  |  | Cd Min: | 0.25336 | at alpha= | -20 | deg
Mach: | 0.25 |  |  | Cl=0 at alpha= | -3.5025 | deg
|  |  |  | @ Cl=0.1, Cd= | 0.0065577
|  |  |  | @ Cl=0.4, Cd= | 0.0062259
|  |  |  | @ Cl=0.6, Cd= | 0.0062245
alpha (deg) | Cl | Cd | Cm | Cl/Cd
-20 | -0.7461 | 0.25336 | 0.0682 | -2.9448
-19.5 | -0.7283 | 0.24599 | 0.0637 | -2.9607
-19 | -0.7114 | 0.23801 | 0.0591 | -2.989
-18.5 | -0.6967 | 0.2289 | 0.0544 | -3.0437
-18 | -0.6786 | 0.22258 | 0.0503 | -3.0488
-17.5 | -0.6608 | 0.21596 | 0.0463 | -3.0598
-17 | -0.6456 | 0.20785 | 0.042 | -3.1061
-16.5 | -0.6336 | 0.1986 | 0.0375 | -3.1903
-16 | -0.617 | 0.19215 | 0.0339 | -3.211
-15.5 | -0.6021 | 0.18486 | 0.0301 | -3.2571
-15 | -0.5875 | 0.17771 | 0.0265 | -3.3059
-14.5 | -0.5775 | 0.16925 | 0.0227 | -3.4121
-14 | -0.5622 | 0.16274 | 0.0195 | -3.4546
-13.5 | -0.5502 | 0.15534 | 0.0161 | -3.5419
-13 | -0.5376 | 0.14836 | 0.013 | -3.6236
-12.5 | -0.5281 | 0.14055 | 0.0095 | -3.7574
-12 | -0.5135 | 0.1343 | 0.0067 | -3.8235
-11.5 | -0.5028 | 0.12711 | 0.0035 | -3.9556
-11 | -0.4939 | 0.11947 | 0 | -4.1341
-10.5 | -0.4879 | 0.11253 | -0.0025 | -4.3357
-10 | -0.4736 | 0.10672 | -0.0053 | -4.4378
-9.5 | -0.4587 | 0.10093 | -0.0083 | -4.5447
-9 | -0.4474 | 0.09431 | -0.0119 | -4.7439
-8.5 | -0.4454 | 0.08577 | -0.0171 | -5.193
-8 | -0.4376 | 0.07724 | -0.0257 | -5.6655
-6 | -0.3044 | 0.01036 | -0.0819 | -29.3822
-5.5 | -0.2433 | 0.00964 | -0.0817 | -25.2386
-5 | -0.1821 | 0.00913 | -0.0816 | -19.9452
-4.5 | -0.122 | 0.00753 | -0.0818 | -16.2019
-4 | -0.0608 | 0.00717 | -0.0818 | -8.4798
-3.5 | 0.0003 | 0.00689 | -0.0819 | 0.043541
-3 | 0.0612 | 0.00666 | -0.082 | 9.1892
-2.5 | 0.1219 | 0.0065 | -0.0822 | 18.7538
-2 | 0.1824 | 0.00642 | -0.0824 | 28.4112
-1.5 | 0.2431 | 0.00632 | -0.0827 | 38.4652
-1 | 0.3037 | 0.00625 | -0.0829 | 48.592
-0.5 | 0.3643 | 0.00622 | -0.0832 | 58.5691
0 | 0.4247 | 0.00623 | -0.0835 | 68.1701
0.5 | 0.4852 | 0.00616 | -0.0839 | 78.7662
1 | 0.5455 | 0.00617 | -0.0842 | 88.4117
1.5 | 0.6055 | 0.00623 | -0.0846 | 97.191
2 | 0.6655 | 0.00632 | -0.0849 | 105.3006
2.5 | 0.7253 | 0.00644 | -0.0852 | 112.6242
3 | 0.7846 | 0.00663 | -0.0855 | 118.3409
3.5 | 0.8438 | 0.00686 | -0.0858 | 123.0029
4 | 0.8998 | 0.00551 | -0.086 | 163.3031
4.5 | 0.9593 | 0.00575 | -0.0862 | 166.8348
5 | 1.0149 | 0.00669 | -0.086 | 151.704
5.5 | 1.0702 | 0.00759 | -0.0856 | 141.0013
6 | 1.1277 | 0.00808 | -0.0854 | 139.5668
6.5 | 1.1848 | 0.00859 | -0.0851 | 137.9278
7 | 1.2421 | 0.00904 | -0.0848 | 137.4004
7.5 | 1.2995 | 0.00946 | -0.0845 | 137.3679
8 | 1.3561 | 0.00996 | -0.084 | 136.1546
8.5 | 1.4126 | 0.01043 | -0.0834 | 135.4362
9 | 1.4681 | 0.01101 | -0.0826 | 133.3424
9.5 | 1.5229 | 0.01162 | -0.0817 | 131.0585
10 | 1.5773 | 0.01224 | -0.0806 | 128.8644
10.5 | 1.6302 | 0.01295 | -0.0792 | 125.8842
11 | 1.6804 | 0.01386 | -0.0774 | 121.241
11.5 | 1.7298 | 0.01473 | -0.0754 | 117.4338
12 | 1.7771 | 0.01568 | -0.073 | 113.3355
12.5 | 1.8207 | 0.01677 | -0.07 | 108.5689
13 | 1.858 | 0.01802 | -0.0661 | 103.1077
13.5 | 1.8798 | 0.01955 | -0.0598 | 96.1535
14 | 1.8939 | 0.02187 | -0.0538 | 86.5981
14.5 | 1.8999 | 0.02541 | -0.0488 | 74.7698
15 | 1.9101 | 0.02928 | -0.0455 | 65.2357
15.5 | 1.9135 | 0.03425 | -0.0431 | 55.8686
16 | 1.9076 | 0.04059 | -0.0416 | 46.9968
16.5 | 1.8953 | 0.04801 | -0.041 | 39.4772
17 | 1.8729 | 0.05701 | -0.0415 | 32.8521
17.5 | 1.846 | 0.06715 | -0.0431 | 27.4907
18 | 1.8152 | 0.07836 | -0.0458 | 23.1649
18.5 | 1.7783 | 0.09066 | -0.0494 | 19.615
19 | 1.7434 | 0.10286 | -0.0534 | 16.9493
19.5 | 1.7059 | 0.11588 | -0.0584 | 14.7213
20 | 1.6741 | 0.12829 | -0.0636 | 13.0493

## 103. Re 8M Mach 0.50 (1)
BIGFOIL.COM POLAR EXPORT
goe328
GOE 328 |  |  |  | Cl Max: | 1.469 | at alpha= | 8.5 | deg
JavaFoil+Calcfoil stall+Eppler ext transition |  |  |  | L/D Max: | 95.137 | at alpha= | 5.5 | deg
Re: | 8000000 |  |  | Cd Min: | 0.00941 | at alpha= | -1 | deg
Mach: | 0.5 |  |  | Cl=0 at alpha= | -3.7778 | deg
|  |  |  | @ Cl=0.1, Cd= | 0.033484
|  |  |  | @ Cl=0.4, Cd= | 0.0094521
|  |  |  | @ Cl=0.6, Cd= | 0.010578
alpha (deg) | Cl | Cd | Cm | Cl/Cd
-20 | -0.816 | 0.15291 | -0.034 | -5.338
-19.5 | -0.792 | 0.14602 | -0.035 | -5.426
-19 | -0.768 | 0.14021 | -0.035 | -5.479
-18.5 | -0.744 | 0.13573 | -0.035 | -5.479
-18 | -0.719 | 0.13265 | -0.035 | -5.42
-17.5 | -0.694 | 0.12836 | -0.034 | -5.406
-17 | -0.669 | 0.12504 | -0.034 | -5.347
-16.5 | -0.644 | 0.12467 | -0.034 | -5.167
-16 | -0.62 | 0.11503 | -0.034 | -5.389
-15.5 | -0.595 | 0.11492 | -0.034 | -5.18
-15 | -0.571 | 0.10744 | -0.034 | -5.313
-14.5 | -0.546 | 0.10306 | -0.034 | -5.3
-14 | -0.522 | 0.09887 | -0.035 | -5.275
-13.5 | -0.497 | 0.09533 | -0.035 | -5.211
-13 | -0.472 | 0.0928 | -0.035 | -5.086
-12.5 | -0.447 | 0.08842 | -0.035 | -5.055
-12 | -0.422 | 0.09082 | -0.036 | -4.646
-11.5 | -0.397 | 0.08202 | -0.036 | -4.84
-11 | -0.371 | 0.08696 | -0.035 | -4.271
-10.5 | -0.346 | 0.08046 | -0.036 | -4.305
-10 | -0.321 | 0.07438 | -0.036 | -4.314
-9.5 | -0.296 | 0.06837 | -0.037 | -4.324
-9 | -0.27 | 0.06323 | -0.037 | -4.274
-8.5 | -0.245 | 0.05906 | -0.038 | -4.146
-8 | -0.22 | 0.05324 | -0.039 | -4.125
-7.5 | -0.194 | 0.04889 | -0.04 | -3.97
-7 | -0.168 | 0.04638 | -0.041 | -3.63
-6.5 | -0.143 | 0.04432 | -0.041 | -3.216
-6 | -0.117 | 0.04176 | -0.042 | -2.794
-5.5 | -0.091 | 0.03927 | -0.044 | -2.314
-5 | -0.065 | 0.03695 | -0.046 | -1.758
-4.5 | -0.055 | 0.03782 | -0.042 | -1.457
-4 | -0.02 | 0.03814 | -0.038 | -0.535
-3.5 | 0.025 | 0.03685 | -0.039 | 0.667
-3 | 0.074 | 0.03472 | -0.043 | 2.136
-2.5 | 0.127 | 0.0322 | -0.047 | 3.931
-2 | 0.22 | 0.00989 | -0.083 | 22.228
-1.5 | 0.286 | 0.01012 | -0.083 | 28.287
-1 | 0.353 | 0.00941 | -0.084 | 37.498
-0.5 | 0.42 | 0.00947 | -0.085 | 44.312
0 | 0.49 | 0.01029 | -0.086 | 47.657
0.5 | 0.558 | 0.01044 | -0.087 | 53.437
1 | 0.625 | 0.01066 | -0.088 | 58.615
1.5 | 0.69 | 0.01123 | -0.089 | 61.47
2 | 0.756 | 0.01045 | -0.09 | 72.36
2.5 | 0.821 | 0.01065 | -0.091 | 77.118
3 | 0.887 | 0.01192 | -0.092 | 74.381
3.5 | 0.952 | 0.01213 | -0.092 | 78.451
4 | 1.017 | 0.01127 | -0.093 | 90.196
4.5 | 1.08 | 0.0136 | -0.094 | 79.418
5 | 1.141 | 0.01215 | -0.095 | 93.953
5.5 | 1.201 | 0.01262 | -0.096 | 95.137
6 | 1.258 | 0.01508 | -0.097 | 83.438
6.5 | 1.312 | 0.01568 | -0.098 | 83.673
7 | 1.362 | 0.01637 | -0.099 | 83.193
7.5 | 1.406 | 0.01714 | -0.1 | 82.013
8 | 1.443 | 0.01803 | -0.101 | 80.041
8.5 | 1.469 | 0.0162 | -0.102 | 90.716
9 | 1.45 | 0.02069 | -0.101 | 70.071
9.5 | 1.356 | 0.02256 | -0.101 | 60.09
10 | 0.727 | 0.07875 | -0.05 | 9.239
10.5 | 0.898 | 0.02741 | -0.101 | 32.754
11 | 0.917 | 0.03127 | -0.1 | 29.31
11.5 | 0.925 | 0.03809 | -0.097 | 24.295
12 | 0.837 | 0.08826 | -0.059 | 9.489
12.5 | 0.956 | 0.05377 | -0.094 | 17.784
13 | 0.969 | 0.0641 | -0.092 | 15.12
13.5 | 0.979 | 0.07145 | -0.089 | 13.696

## 104. Re 8M Mach 0.50 (2)
BIGFOIL.COM POLAR EXPORT
goe328
GOE 328 |  |  |  | Cl Max: | 1.6363 | at alpha= | 9 | deg
XFOIL ncrit=9 |  |  |  | L/D Max: | 176.14 | at alpha= | 4.5 | deg
Re: | 8000000 |  |  | Cd Min: | 0.2785 | at alpha= | -20 | deg
Mach: | 0.5 |  |  | Cl=0 at alpha= | -3.4864 | deg
|  |  |  | @ Cl=0.1, Cd= | 0.020185
|  |  |  | @ Cl=0.4, Cd= | 0.0066998
|  |  |  | @ Cl=0.6, Cd= | 0.006423
alpha (deg) | Cl | Cd | Cm | Cl/Cd
-20 | -0.8048 | 0.2785 | 0.0792 | -2.8898
-19.5 | -0.7821 | 0.26975 | 0.0737 | -2.8994
-19 | -0.759 | 0.26165 | 0.0685 | -2.9008
-18.5 | -0.7362 | 0.25327 | 0.0633 | -2.9068
-18 | -0.7138 | 0.24468 | 0.0581 | -2.9173
-17.5 | -0.6919 | 0.23571 | 0.0531 | -2.9354
-17 | -0.671 | 0.22671 | 0.048 | -2.9597
-16.5 | -0.6491 | 0.21891 | 0.0434 | -2.9651
-16 | -0.6268 | 0.21133 | 0.0388 | -2.966
-15.5 | -0.606 | 0.20297 | 0.0343 | -2.9857
-15 | -0.5869 | 0.19421 | 0.0298 | -3.022
-14.5 | -0.568 | 0.18597 | 0.0255 | -3.0543
-14 | -0.5475 | 0.17862 | 0.0215 | -3.0652
-13.5 | -0.5285 | 0.17088 | 0.0176 | -3.0928
-13 | -0.5127 | 0.16244 | 0.0137 | -3.1562
-12.5 | -0.4955 | 0.15477 | 0.01 | -3.2015
-12 | -0.477 | 0.14782 | 0.0067 | -3.2269
-11.5 | -0.4611 | 0.14003 | 0.0029 | -3.2929
-11 | -0.4507 | 0.13308 | 0.0011 | -3.3867
-10.5 | -0.4353 | 0.12609 | -0.0021 | -3.4523
-10 | -0.4178 | 0.11968 | -0.005 | -3.491
-9.5 | -0.4028 | 0.11265 | -0.0083 | -3.5757
-9 | -0.3908 | 0.10507 | -0.0119 | -3.7194
-8.5 | -0.3761 | 0.0983 | -0.0154 | -3.826
-8 | -0.3574 | 0.09241 | -0.0186 | -3.8675
-7.5 | -0.3394 | 0.08638 | -0.022 | -3.9292
-7 | -0.3273 | 0.07922 | -0.0266 | -4.1315
-6.5 | -0.3121 | 0.07214 | -0.0331 | -4.3263
-6 | -0.28 | 0.06434 | -0.0438 | -4.3519
-5.5 | -0.2363 | 0.05777 | -0.053 | -4.0904
-5 | -0.1861 | 0.05097 | -0.0623 | -3.6512
-4.5 | -0.1295 | 0.04193 | -0.0734 | -3.0885
-4 | -0.0668 | 0.03312 | -0.0824 | -2.0169
-3.5 | -0.0018 | 0.02843 | -0.086 | -0.063313
-3 | 0.0644 | 0.02387 | -0.0888 | 2.6979
-2.5 | 0.133 | 0.01677 | -0.0917 | 7.9308
-2 | 0.2013 | 0.00928 | -0.0939 | 21.6918
-1.5 | 0.2717 | 0.00792 | -0.094 | 34.3056
-1 | 0.3422 | 0.00706 | -0.0941 | 48.4703
-0.5 | 0.4128 | 0.00662 | -0.0942 | 62.3565
0 | 0.4831 | 0.00645 | -0.0943 | 74.8992
0.5 | 0.5529 | 0.00645 | -0.0944 | 85.7209
1 | 0.6226 | 0.00641 | -0.0946 | 97.1295
1.5 | 0.6916 | 0.00654 | -0.0948 | 105.7492
2 | 0.7605 | 0.0067 | -0.0949 | 113.5075
2.5 | 0.8295 | 0.00688 | -0.095 | 120.5669
3 | 0.8989 | 0.00704 | -0.0951 | 127.6847
4 | 1.0384 | 0.00611 | -0.0958 | 169.9509
4.5 | 1.1044 | 0.00627 | -0.0944 | 176.1404
5 | 1.1633 | 0.00792 | -0.0925 | 146.8813
5.5 | 1.2301 | 0.00865 | -0.0911 | 142.2081
6 | 1.2983 | 0.00927 | -0.0896 | 140.0539
6.5 | 1.3673 | 0.00985 | -0.0879 | 138.8122
7 | 1.4357 | 0.01054 | -0.0856 | 136.2144
7.5 | 1.5039 | 0.0113 | -0.0828 | 133.0885
8 | 1.5689 | 0.01233 | -0.079 | 127.2425
8.5 | 1.622 | 0.01409 | -0.0732 | 115.1171
9 | 1.6363 | 0.01724 | -0.0627 | 94.913
9.5 | 1.6121 | 0.02258 | -0.0521 | 71.395
10 | 1.5833 | 0.03068 | -0.0473 | 51.6069
10.5 | 1.5509 | 0.04003 | -0.0448 | 38.7434
11 | 1.5161 | 0.05014 | -0.0441 | 30.2373
11.5 | 1.4801 | 0.06118 | -0.0452 | 24.1925
12 | 1.4435 | 0.07332 | -0.0484 | 19.6877
12.5 | 1.4078 | 0.08606 | -0.0528 | 16.3584
13 | 1.3732 | 0.09926 | -0.058 | 13.8344
13.5 | 1.341 | 0.1128 | -0.064 | 11.8883
14 | 1.3119 | 0.12659 | -0.0707 | 10.3634

## 105. Re 10M Mach 0.00 (1)
BIGFOIL.COM POLAR EXPORT
goe328
GOE 328 |  |  |  | Cl Max: | 1.548 | at alpha= | 12.5 | deg
JavaFoil+Calcfoil stall+Eppler ext transition |  |  |  | L/D Max: | 104.425 | at alpha= | 8 | deg
Re: | 10000000 |  |  | Cd Min: | 0.00928 | at alpha= | -1 | deg
Mach: | 0 |  |  | Cl=0 at alpha= | -3.7685 | deg
|  |  |  | @ Cl=0.1, Cd= | 0.0096046
|  |  |  | @ Cl=0.4, Cd= | 0.0099493
|  |  |  | @ Cl=0.6, Cd= | 0.010817
alpha (deg) | Cl | Cd | Cm | Cl/Cd
-20 | -0.459 | 0.15069 | -0.027 | -3.043
-19.5 | -0.475 | 0.14565 | -0.028 | -3.259
-19 | -0.491 | 0.13941 | -0.028 | -3.52
-18.5 | -0.506 | 0.13375 | -0.028 | -3.786
-18 | -0.522 | 0.12858 | -0.028 | -4.057
-17.5 | -0.531 | 0.12364 | -0.029 | -4.297
-17 | -0.535 | 0.11806 | -0.029 | -4.533
-16.5 | -0.538 | 0.11332 | -0.029 | -4.749
-16 | -0.54 | 0.10882 | -0.029 | -4.962
-15.5 | -0.54 | 0.10388 | -0.029 | -5.202
-15 | -0.54 | 0.09827 | -0.03 | -5.494
-14.5 | -0.538 | 0.09379 | -0.03 | -5.731
-14 | -0.533 | 0.08979 | -0.03 | -5.941
-13.5 | -0.528 | 0.0858 | -0.031 | -6.15
-13 | -0.519 | 0.08351 | -0.03 | -6.219
-12.5 | -0.51 | 0.08049 | -0.03 | -6.331
-12 | -0.498 | 0.0758 | -0.031 | -6.571
-11.5 | -0.483 | 0.07294 | -0.03 | -6.628
-11 | -0.468 | 0.0691 | -0.031 | -6.767
-10.5 | -0.45 | 0.06464 | -0.032 | -6.957
-10 | -0.429 | 0.061 | -0.033 | -7.038
-9.5 | -0.406 | 0.05782 | -0.033 | -7.031
-9 | -0.381 | 0.055 | -0.034 | -6.931
-8.5 | -0.354 | 0.05199 | -0.034 | -6.803
-8 | -0.324 | 0.04917 | -0.035 | -6.589
-7.5 | -0.292 | 0.04738 | -0.035 | -6.166
-7 | -0.259 | 0.04439 | -0.036 | -5.826
-6.5 | -0.224 | 0.04109 | -0.039 | -5.446
-6 | -0.187 | 0.03792 | -0.042 | -4.932
-5.5 | -0.178 | 0.01 | -0.066 | -17.846
-5 | -0.129 | 0.00988 | -0.067 | -13.042
-4.5 | -0.078 | 0.00995 | -0.068 | -7.807
-4 | -0.025 | 0.01024 | -0.069 | -2.456
-3.5 | 0.029 | 0.01021 | -0.069 | 2.798
-3 | 0.083 | 0.00972 | -0.07 | 8.567
-2.5 | 0.139 | 0.00934 | -0.071 | 14.861
-2 | 0.195 | 0.00972 | -0.072 | 20.041
-1.5 | 0.252 | 0.01016 | -0.072 | 24.755
-1 | 0.309 | 0.00928 | -0.073 | 33.263
-0.5 | 0.366 | 0.00987 | -0.074 | 37.069
0 | 0.426 | 0.01001 | -0.075 | 42.592
0.5 | 0.484 | 0.01045 | -0.075 | 46.34
1 | 0.542 | 0.01059 | -0.076 | 51.148
1.5 | 0.599 | 0.01083 | -0.077 | 55.297
2 | 0.656 | 0.01011 | -0.078 | 64.855
2.5 | 0.713 | 0.01102 | -0.079 | 64.672
3 | 0.769 | 0.01121 | -0.079 | 68.658
3.5 | 0.826 | 0.01126 | -0.08 | 73.412
4 | 0.883 | 0.01044 | -0.081 | 84.584
4.5 | 0.939 | 0.01054 | -0.082 | 89.086
5 | 0.994 | 0.01094 | -0.083 | 90.855
5.5 | 1.049 | 0.01118 | -0.083 | 93.86
6 | 1.103 | 0.01285 | -0.084 | 85.819
6.5 | 1.156 | 0.0132 | -0.085 | 87.548
7 | 1.208 | 0.01194 | -0.086 | 101.122
7.5 | 1.259 | 0.01224 | -0.087 | 102.828
8 | 1.309 | 0.01253 | -0.087 | 104.425
8.5 | 1.357 | 0.01471 | -0.088 | 92.225
9 | 1.404 | 0.01358 | -0.089 | 103.374
9.5 | 1.442 | 0.014 | -0.09 | 103
10 | 1.474 | 0.0144 | -0.091 | 102.333
10.5 | 1.501 | 0.01487 | -0.091 | 100.933
11 | 1.522 | 0.01541 | -0.092 | 98.793
11.5 | 1.537 | 0.01619 | -0.093 | 94.936
12 | 1.546 | 0.01683 | -0.094 | 91.835
12.5 | 1.548 | 0.02007 | -0.095 | 77.147
13 | 1.544 | 0.02106 | -0.096 | 73.333
13.5 | 1.498 | 0.02295 | -0.094 | 65.283
14 | 1.473 | 0.0249 | -0.094 | 59.18
14.5 | 1.443 | 0.027 | -0.094 | 53.453
15 | 1.413 | 0.0285 | -0.095 | 49.559
15.5 | 1.373 | 0.03125 | -0.095 | 43.941
16 | 1.326 | 0.03552 | -0.094 | 37.341
16.5 | 1.265 | 0.04457 | -0.092 | 28.373
17 | 1.219 | 0.04889 | -0.092 | 24.924
17.5 | 1.164 | 0.05742 | -0.091 | 20.277

## 106. Re 10M Mach 0.00 (2)
BIGFOIL.COM POLAR EXPORT
goe328
GOE 328 |  |  |  | Cl Max: | 2.0516 | at alpha= | 18.5 | deg
XFOIL ncrit=9 |  |  |  | L/D Max: | 166.872 | at alpha= | 4.5 | deg
Re: | 10000000 |  |  | Cd Min: | 0.05518 | at alpha= | 20 | deg
Mach: | 0 |  |  | Cl=0 at alpha= | -3.5319 | deg
|  |  |  | @ Cl=0.1, Cd= | 0.0060546
|  |  |  | @ Cl=0.4, Cd= | 0.005985
|  |  |  | @ Cl=0.6, Cd= | 0.0060403
alpha (deg) | Cl | Cd | Cm | Cl/Cd
-18 | -1.5489 | 0.02588 | -0.0813 | -59.8493
-17.5 | -1.5156 | 0.02265 | -0.0808 | -66.9139
-17 | -1.4721 | 0.02093 | -0.0802 | -70.3344
-16.5 | -1.4256 | 0.01956 | -0.0796 | -72.8834
-16 | -1.377 | 0.01844 | -0.0791 | -74.6746
-15.5 | -1.3267 | 0.01754 | -0.0787 | -75.6385
-15 | -1.2758 | 0.01665 | -0.0784 | -76.6246
-14.5 | -1.2241 | 0.01583 | -0.078 | -77.3279
-14 | -1.1716 | 0.01507 | -0.0778 | -77.7439
-13.5 | -1.1186 | 0.01434 | -0.0775 | -78.0056
-13 | -1.0673 | 0.01297 | -0.0774 | -82.2899
-12.5 | -1.0147 | 0.01167 | -0.0774 | -86.9494
-12 | -0.9615 | 0.01082 | -0.0771 | -88.8632
-11.5 | -0.9089 | 0.01034 | -0.0764 | -87.9014
-11 | -0.8535 | 0.0101 | -0.0761 | -84.505
-10.5 | -0.7977 | 0.00982 | -0.076 | -81.2322
-10 | -0.7417 | 0.00951 | -0.076 | -77.9916
-9.5 | -0.6855 | 0.00912 | -0.076 | -75.1645
-9 | -0.6288 | 0.00885 | -0.076 | -71.0508
-8.5 | -0.5719 | 0.00858 | -0.0761 | -66.655
-8 | -0.5148 | 0.00839 | -0.0762 | -61.3588
-7.5 | -0.4575 | 0.00822 | -0.0763 | -55.6569
-7 | -0.4001 | 0.00807 | -0.0765 | -49.5787
-6 | -0.2849 | 0.00788 | -0.0768 | -36.1548
-5.5 | -0.2272 | 0.00771 | -0.077 | -29.4682
-5 | -0.17 | 0.00686 | -0.0774 | -24.7813
-4.5 | -0.1122 | 0.00649 | -0.0777 | -17.2881
-4 | -0.0543 | 0.00626 | -0.078 | -8.6741
-3.5 | 0.0037 | 0.00611 | -0.0784 | 0.60556
-2 | 0.1775 | 0.00601 | -0.0794 | 29.5341
-1.5 | 0.2356 | 0.00597 | -0.0797 | 39.464
-1 | 0.2937 | 0.00595 | -0.0801 | 49.3613
-0.5 | 0.3517 | 0.00596 | -0.0804 | 59.0101
0 | 0.4096 | 0.00599 | -0.0808 | 68.3806
0.5 | 0.4676 | 0.00598 | -0.0812 | 78.194
1 | 0.5255 | 0.00599 | -0.0815 | 87.7295
1.5 | 0.5833 | 0.00602 | -0.0819 | 96.8937
2 | 0.641 | 0.00609 | -0.0823 | 105.2545
2.5 | 0.6984 | 0.0062 | -0.0827 | 112.6452
3 | 0.7551 | 0.00645 | -0.083 | 117.0698
3.5 | 0.8121 | 0.00659 | -0.0833 | 123.2322
4 | 0.8679 | 0.00535 | -0.0842 | 162.2243
4.5 | 0.9228 | 0.00553 | -0.0841 | 166.8716
5 | 0.976 | 0.00645 | -0.084 | 151.3178
5.5 | 1.03 | 0.00715 | -0.084 | 144.0559
6 | 1.0851 | 0.00755 | -0.0841 | 143.7219
6.5 | 1.1397 | 0.00799 | -0.0842 | 142.6408
7 | 1.1942 | 0.00838 | -0.0842 | 142.506
7.5 | 1.2487 | 0.00874 | -0.0843 | 142.8719
8 | 1.3025 | 0.00915 | -0.0843 | 142.3497
8.5 | 1.356 | 0.00953 | -0.0843 | 142.2875
9 | 1.4089 | 0.00996 | -0.0842 | 141.4558
9.5 | 1.4609 | 0.01047 | -0.0839 | 139.532
10.5 | 1.5638 | 0.01141 | -0.0834 | 137.0552
11 | 1.6137 | 0.01197 | -0.083 | 134.812
11.5 | 1.6621 | 0.01262 | -0.0823 | 131.7036
12.5 | 1.7569 | 0.0139 | -0.0807 | 126.3957
13 | 1.8024 | 0.01459 | -0.0797 | 123.5367
13.5 | 1.8457 | 0.01536 | -0.0784 | 120.1628
14 | 1.8863 | 0.01624 | -0.0767 | 116.1515
14.5 | 1.9232 | 0.01725 | -0.0744 | 111.4899
15 | 1.9539 | 0.01838 | -0.0711 | 106.3058
15.5 | 1.9707 | 0.01976 | -0.0656 | 99.7318
16 | 1.9897 | 0.02133 | -0.0613 | 93.2818
16.5 | 2.008 | 0.02328 | -0.0578 | 86.2543
17 | 2.0241 | 0.02571 | -0.0548 | 78.7281
17.5 | 2.0377 | 0.0286 | -0.0524 | 71.2483
18 | 2.0468 | 0.03219 | -0.0503 | 63.585
18.5 | 2.0516 | 0.03649 | -0.0488 | 56.2236
19 | 2.0503 | 0.04165 | -0.0477 | 49.2269
19.5 | 2.0424 | 0.04787 | -0.0472 | 42.6656
20 | 2.029 | 0.05518 | -0.0475 | 36.7706

## 107. Re 10M Mach 0.10 (1)
BIGFOIL.COM POLAR EXPORT
goe328
GOE 328 |  |  |  | Cl Max: | 1.542 | at alpha= | 12 | deg
JavaFoil+Calcfoil stall+Eppler ext transition |  |  |  | L/D Max: | 104.65 | at alpha= | 8 | deg
Re: | 10000000 |  |  | Cd Min: | 0.00925 | at alpha= | -1 | deg
Mach: | 0.1 |  |  | Cl=0 at alpha= | -3.7685 | deg
|  |  |  | @ Cl=0.1, Cd= | 0.009962
|  |  |  | @ Cl=0.4, Cd= | 0.009968
|  |  |  | @ Cl=0.6, Cd= | 0.010832
alpha (deg) | Cl | Cd | Cm | Cl/Cd
-20 | -0.411 | 0.15139 | -0.028 | -2.712
-19.5 | -0.429 | 0.14616 | -0.028 | -2.934
-19 | -0.447 | 0.13963 | -0.028 | -3.202
-18.5 | -0.465 | 0.1348 | -0.028 | -3.453
-18 | -0.483 | 0.1284 | -0.028 | -3.764
-17.5 | -0.495 | 0.12334 | -0.029 | -4.017
-17 | -0.502 | 0.11825 | -0.029 | -4.243
-16.5 | -0.507 | 0.11329 | -0.029 | -4.476
-16 | -0.511 | 0.10862 | -0.029 | -4.708
-15.5 | -0.514 | 0.10399 | -0.03 | -4.946
-15 | -0.516 | 0.09828 | -0.03 | -5.252
-14.5 | -0.516 | 0.09402 | -0.03 | -5.49
-14 | -0.514 | 0.08969 | -0.031 | -5.735
-13.5 | -0.511 | 0.08548 | -0.031 | -5.976
-13 | -0.505 | 0.08305 | -0.031 | -6.078
-12.5 | -0.497 | 0.07992 | -0.031 | -6.219
-12 | -0.487 | 0.07646 | -0.031 | -6.369
-11.5 | -0.475 | 0.07307 | -0.031 | -6.495
-11 | -0.46 | 0.06961 | -0.03 | -6.606
-10.5 | -0.443 | 0.06525 | -0.031 | -6.796
-10 | -0.424 | 0.06143 | -0.032 | -6.909
-9.5 | -0.403 | 0.05804 | -0.033 | -6.938
-9 | -0.378 | 0.05543 | -0.034 | -6.828
-8.5 | -0.352 | 0.05224 | -0.034 | -6.733
-8 | -0.323 | 0.04947 | -0.035 | -6.524
-7.5 | -0.291 | 0.04754 | -0.035 | -6.13
-7 | -0.258 | 0.04485 | -0.036 | -5.753
-6.5 | -0.223 | 0.04172 | -0.038 | -5.354
-6 | -0.187 | 0.03882 | -0.04 | -4.806
-5.5 | -0.149 | 0.03464 | -0.045 | -4.301
-5 | -0.129 | 0.00987 | -0.067 | -13.094
-4.5 | -0.078 | 0.00987 | -0.068 | -7.892
-4 | -0.025 | 0.01026 | -0.069 | -2.46
-3.5 | 0.029 | 0.0098 | -0.07 | 2.928
-3 | 0.084 | 0.01025 | -0.07 | 8.156
-2.5 | 0.139 | 0.00926 | -0.071 | 15.05
-2 | 0.196 | 0.00965 | -0.072 | 20.289
-1.5 | 0.253 | 0.01022 | -0.073 | 24.727
-1 | 0.31 | 0.00925 | -0.073 | 33.522
-0.5 | 0.368 | 0.00992 | -0.074 | 37.054
0 | 0.428 | 0.01001 | -0.075 | 42.783
0.5 | 0.486 | 0.01015 | -0.076 | 47.936
1 | 0.544 | 0.0106 | -0.077 | 51.353
1.5 | 0.602 | 0.01084 | -0.077 | 55.517
2 | 0.659 | 0.01011 | -0.078 | 65.202
2.5 | 0.716 | 0.01103 | -0.079 | 64.92
3 | 0.773 | 0.01116 | -0.08 | 69.272
3.5 | 0.83 | 0.01132 | -0.081 | 73.341
4 | 0.888 | 0.01045 | -0.081 | 84.918
4.5 | 0.944 | 0.01061 | -0.082 | 88.985
5 | 0.999 | 0.01094 | -0.083 | 91.34
5.5 | 1.054 | 0.01124 | -0.084 | 93.773
6 | 1.108 | 0.01289 | -0.085 | 85.931
6.5 | 1.161 | 0.01325 | -0.085 | 87.613
7 | 1.213 | 0.01196 | -0.086 | 101.428
7.5 | 1.264 | 0.01396 | -0.087 | 90.569
8 | 1.314 | 0.01256 | -0.088 | 104.65
8.5 | 1.363 | 0.01482 | -0.089 | 91.919
9 | 1.409 | 0.01365 | -0.089 | 103.226
9.5 | 1.447 | 0.01408 | -0.09 | 102.744
10 | 1.478 | 0.01445 | -0.091 | 102.316
10.5 | 1.504 | 0.01496 | -0.092 | 100.513
11 | 1.523 | 0.01553 | -0.093 | 98.085
11.5 | 1.536 | 0.01634 | -0.093 | 94.022
12 | 1.542 | 0.017 | -0.094 | 90.692
12.5 | 1.541 | 0.02057 | -0.095 | 74.92
13 | 1.502 | 0.02218 | -0.094 | 67.695
13.5 | 1.479 | 0.02376 | -0.094 | 62.247
14 | 1.453 | 0.02531 | -0.094 | 57.399
14.5 | 1.415 | 0.028 | -0.094 | 50.543
15 | 1.379 | 0.02966 | -0.095 | 46.498
15.5 | 1.333 | 0.03278 | -0.095 | 40.674
16 | 1.272 | 0.04046 | -0.093 | 31.427
16.5 | 1.214 | 0.04729 | -0.092 | 25.663
17 | 1.156 | 0.055 | -0.091 | 21.023

## 108. Re 10M Mach 0.10 (2)
BIGFOIL.COM POLAR EXPORT
goe328
GOE 328 |  |  |  | Cl Max: | 2.0381 | at alpha= | 18 | deg
XFOIL ncrit=9 |  |  |  | L/D Max: | 167.599 | at alpha= | 4.5 | deg
Re: | 10000000 |  |  | Cd Min: | 0.06317 | at alpha= | 20 | deg
Mach: | 0.1 |  |  | Cl=0 at alpha= | -3.5265 | deg
|  |  |  | @ Cl=0.1, Cd= | 0.0060634
|  |  |  | @ Cl=0.4, Cd= | 0.0059838
|  |  |  | @ Cl=0.6, Cd= | 0.0060459
alpha (deg) | Cl | Cd | Cm | Cl/Cd
-15.5 | -1.3265 | 0.02371 | -0.0829 | -55.9469
-15 | -1.2821 | 0.02124 | -0.0824 | -60.3625
-14.5 | -1.2331 | 0.01956 | -0.0818 | -63.0419
-14 | -1.1819 | 0.01821 | -0.0813 | -64.9039
-13.5 | -1.1293 | 0.01704 | -0.0808 | -66.2735
-13 | -1.0736 | 0.0166 | -0.0803 | -64.6747
-12.5 | -1.0269 | 0.01344 | -0.0801 | -76.4062
-12 | -0.9742 | 0.01197 | -0.0797 | -81.3868
-11 | -0.8646 | 0.01093 | -0.0783 | -79.1034
-10.5 | -0.8079 | 0.01053 | -0.078 | -76.7236
-10 | -0.751 | 0.01011 | -0.0777 | -74.2829
-9.5 | -0.694 | 0.00959 | -0.0776 | -72.367
-9 | -0.6366 | 0.00921 | -0.0775 | -69.1205
-8.5 | -0.5789 | 0.00884 | -0.0774 | -65.4864
-8 | -0.521 | 0.00859 | -0.0774 | -60.6519
-7.5 | -0.4629 | 0.00837 | -0.0774 | -55.3047
-7 | -0.4048 | 0.00818 | -0.0775 | -49.4866
-6.5 | -0.3465 | 0.00809 | -0.0775 | -42.8307
-6 | -0.2881 | 0.00796 | -0.0776 | -36.1935
-5.5 | -0.2298 | 0.00778 | -0.0778 | -29.5373
-5 | -0.1719 | 0.00709 | -0.0781 | -24.2454
-4.5 | -0.1138 | 0.00657 | -0.0783 | -17.3212
-4 | -0.0553 | 0.00631 | -0.0786 | -8.7639
-3.5 | 0.0031 | 0.00615 | -0.0789 | 0.50407
-3 | 0.0615 | 0.00607 | -0.0792 | 10.1318
-2.5 | 0.1198 | 0.00606 | -0.0795 | 19.769
-2 | 0.1783 | 0.00603 | -0.0799 | 29.5688
-1.5 | 0.2368 | 0.00598 | -0.0802 | 39.5987
-1 | 0.2953 | 0.00596 | -0.0805 | 49.547
-0.5 | 0.3537 | 0.00596 | -0.0809 | 59.3456
0 | 0.412 | 0.00599 | -0.0812 | 68.7813
0.5 | 0.4703 | 0.00599 | -0.0816 | 78.5142
1 | 0.5286 | 0.00599 | -0.082 | 88.2471
1.5 | 0.5868 | 0.00603 | -0.0823 | 97.3134
2 | 0.6448 | 0.0061 | -0.0827 | 105.7049
2.5 | 0.7025 | 0.00622 | -0.0831 | 112.9421
3 | 0.7597 | 0.00646 | -0.0834 | 117.6006
3.5 | 0.8171 | 0.0066 | -0.0837 | 123.803
4 | 0.8735 | 0.00538 | -0.0847 | 162.3606
4.5 | 0.9285 | 0.00554 | -0.0844 | 167.5993
5 | 0.9821 | 0.00649 | -0.0844 | 151.3251
5.5 | 1.0364 | 0.00719 | -0.0843 | 144.1446
6 | 1.0919 | 0.0076 | -0.0844 | 143.6711
6.5 | 1.1469 | 0.00804 | -0.0844 | 142.6493
7 | 1.2019 | 0.00844 | -0.0844 | 142.4052
7.5 | 1.2569 | 0.00879 | -0.0844 | 142.992
8 | 1.3111 | 0.00922 | -0.0843 | 142.2017
8.5 | 1.3653 | 0.0096 | -0.0843 | 142.2188
9 | 1.4186 | 0.01005 | -0.0841 | 141.1542
9.5 | 1.4711 | 0.01056 | -0.0838 | 139.3087
10 | 1.5235 | 0.01103 | -0.0835 | 138.1233
10.5 | 1.575 | 0.01154 | -0.083 | 136.4818
11 | 1.6251 | 0.01215 | -0.0824 | 133.7531
11.5 | 1.6737 | 0.01285 | -0.0815 | 130.249
12 | 1.7223 | 0.01347 | -0.0807 | 127.8619
12.5 | 1.7696 | 0.01414 | -0.0797 | 125.1485
13 | 1.8149 | 0.01489 | -0.0784 | 121.8872
13.5 | 1.8578 | 0.01575 | -0.0767 | 117.9556
14 | 1.8972 | 0.01673 | -0.0745 | 113.4011
14.5 | 1.9316 | 0.01785 | -0.0716 | 108.2129
15 | 1.9537 | 0.01917 | -0.0666 | 101.9144
15.5 | 1.9725 | 0.02065 | -0.0616 | 95.5206
16 | 1.9918 | 0.0225 | -0.0577 | 88.5244
16.5 | 2.0089 | 0.02483 | -0.0544 | 80.9062
17 | 2.0227 | 0.02773 | -0.0516 | 72.9427
17.5 | 2.0331 | 0.03126 | -0.0493 | 65.0384
18 | 2.0381 | 0.0356 | -0.0476 | 57.25
18.5 | 2.0366 | 0.04087 | -0.0464 | 49.8312
19 | 2.0295 | 0.0471 | -0.0458 | 43.0892
19.5 | 2.0153 | 0.05455 | -0.0459 | 36.9441
20 | 1.9949 | 0.06317 | -0.0469 | 31.5799

## 109. Re 10M Mach 0.25 (1)
BIGFOIL.COM POLAR EXPORT
goe328
GOE 328 |  |  |  | Cl Max: | 1.518 | at alpha= | 11 | deg
JavaFoil+Calcfoil stall+Eppler ext transition |  |  |  | L/D Max: | 104.775 | at alpha= | 8 | deg
Re: | 10000000 |  |  | Cd Min: | 0.00918 | at alpha= | -2.5 | deg
Mach: | 0.25 |  |  | Cl=0 at alpha= | -3.7636 | deg
|  |  |  | @ Cl=0.1, Cd= | 0.0099807
|  |  |  | @ Cl=0.4, Cd= | 0.0099148
|  |  |  | @ Cl=0.6, Cd= | 0.010722
alpha (deg) | Cl | Cd | Cm | Cl/Cd
-16.5 | -0.2 | 0.11173 | -0.031 | -1.79
-16 | -0.236 | 0.10689 | -0.031 | -2.212
-15.5 | -0.268 | 0.10188 | -0.031 | -2.627
-15 | -0.295 | 0.09719 | -0.032 | -3.039
-14.5 | -0.32 | 0.09306 | -0.032 | -3.436
-14 | -0.34 | 0.09038 | -0.032 | -3.765
-13.5 | -0.359 | 0.08426 | -0.033 | -4.26
-13 | -0.373 | 0.08081 | -0.033 | -4.619
-12.5 | -0.384 | 0.07742 | -0.033 | -4.966
-12 | -0.392 | 0.07482 | -0.033 | -5.234
-11.5 | -0.395 | 0.07159 | -0.033 | -5.522
-11 | -0.395 | 0.06817 | -0.033 | -5.796
-10.5 | -0.391 | 0.06465 | -0.034 | -6.048
-10 | -0.383 | 0.06135 | -0.034 | -6.238
-9.5 | -0.37 | 0.05898 | -0.034 | -6.281
-9 | -0.354 | 0.05678 | -0.034 | -6.235
-8.5 | -0.334 | 0.05417 | -0.033 | -6.162
-8 | -0.311 | 0.05103 | -0.034 | -6.085
-7.5 | -0.284 | 0.04892 | -0.035 | -5.799
-7 | -0.254 | 0.04594 | -0.036 | -5.522
-6.5 | -0.221 | 0.04348 | -0.037 | -5.076
-6 | -0.185 | 0.04124 | -0.037 | -4.486
-5.5 | -0.147 | 0.03929 | -0.039 | -3.744
-5 | -0.108 | 0.03579 | -0.043 | -3.007
-4.5 | -0.079 | 0.00983 | -0.07 | -8.038
-4 | -0.026 | 0.0103 | -0.071 | -2.493
-3.5 | 0.029 | 0.00981 | -0.072 | 2.981
-3 | 0.085 | 0.01026 | -0.072 | 8.325
-2.5 | 0.143 | 0.00918 | -0.073 | 15.544
-2 | 0.201 | 0.00967 | -0.074 | 20.742
-1.5 | 0.259 | 0.01021 | -0.075 | 25.375
-1 | 0.318 | 0.00918 | -0.075 | 34.653
-0.5 | 0.377 | 0.00986 | -0.076 | 38.281
0 | 0.44 | 0.01001 | -0.077 | 43.944
0.5 | 0.5 | 0.01017 | -0.078 | 49.146
1 | 0.559 | 0.01034 | -0.079 | 54.088
1.5 | 0.618 | 0.01089 | -0.079 | 56.766
2 | 0.677 | 0.01003 | -0.08 | 67.472
2.5 | 0.736 | 0.01116 | -0.081 | 65.945
3 | 0.794 | 0.01125 | -0.082 | 70.629
3.5 | 0.853 | 0.01141 | -0.083 | 74.795
4 | 0.912 | 0.01062 | -0.084 | 85.815
4.5 | 0.969 | 0.01072 | -0.084 | 90.396
5 | 1.026 | 0.01252 | -0.085 | 81.943
5.5 | 1.082 | 0.01282 | -0.086 | 84.356
6 | 1.137 | 0.0115 | -0.087 | 98.815
6.5 | 1.191 | 0.01361 | -0.088 | 87.514
7 | 1.243 | 0.01391 | -0.089 | 89.368
7.5 | 1.295 | 0.01435 | -0.089 | 90.191
8 | 1.344 | 0.01283 | -0.09 | 104.775
8.5 | 1.392 | 0.01533 | -0.091 | 90.813
9 | 1.437 | 0.01398 | -0.092 | 102.788
9.5 | 1.471 | 0.01452 | -0.093 | 101.262
10 | 1.495 | 0.01493 | -0.094 | 100.121
10.5 | 1.511 | 0.01552 | -0.094 | 97.374
11 | 1.518 | 0.01647 | -0.095 | 92.212
11.5 | 1.515 | 0.01725 | -0.096 | 87.829
12 | 1.468 | 0.022 | -0.095 | 66.741
12.5 | 1.433 | 0.024 | -0.095 | 59.696
13 | 1.388 | 0.02583 | -0.095 | 53.74
13.5 | 1.332 | 0.02807 | -0.095 | 47.444
14 | 1.26 | 0.03179 | -0.095 | 39.627
14.5 | 1.173 | 0.03777 | -0.094 | 31.048
15 | 1.047 | 0.05845 | -0.088 | 17.917
15.5 | 0.936 | 0.07835 | -0.082 | 11.942
16 | 0.829 | 0.09899 | -0.076 | 8.373

## 110. Re 10M Mach 0.25 (2)
BIGFOIL.COM POLAR EXPORT
goe328
GOE 328 |  |  |  | Cl Max: | 1.9575 | at alpha= | 15.5 | deg
XFOIL ncrit=9 |  |  |  | L/D Max: | 170.907 | at alpha= | 4.5 | deg
Re: | 10000000 |  |  | Cd Min: | 0.25249 | at alpha= | -20 | deg
Mach: | 0.25 |  |  | Cl=0 at alpha= | -3.4992 | deg
|  |  |  | @ Cl=0.1, Cd= | 0.0062449
|  |  |  | @ Cl=0.4, Cd= | 0.0059917
|  |  |  | @ Cl=0.6, Cd= | 0.0060751
alpha (deg) | Cl | Cd | Cm | Cl/Cd
-20 | -0.7472 | 0.25249 | 0.0682 | -2.9593
-19.5 | -0.7303 | 0.2444 | 0.0635 | -2.9881
-19 | -0.7145 | 0.23574 | 0.0587 | -3.0309
-18.5 | -0.699 | 0.22766 | 0.0542 | -3.0704
-18 | -0.681 | 0.22131 | 0.0501 | -3.0771
-16.5 | -0.6391 | 0.19638 | 0.037 | -3.2544
-16 | -0.6226 | 0.18994 | 0.0334 | -3.2779
-15.5 | -0.607 | 0.18308 | 0.0297 | -3.3155
-15 | -0.6005 | 0.17316 | 0.0252 | -3.4679
-14.5 | -0.585 | 0.16687 | 0.022 | -3.5057
-14 | -0.5698 | 0.16042 | 0.0189 | -3.5519
-13.5 | -0.5562 | 0.15371 | 0.0157 | -3.6185
-13 | -0.543 | 0.14694 | 0.0126 | -3.6954
-12.5 | -0.5356 | 0.13866 | 0.009 | -3.8627
-12 | -0.5243 | 0.13155 | 0.0058 | -3.9856
-11.5 | -0.5138 | 0.12454 | 0.0026 | -4.1256
-11 | -0.5035 | 0.11855 | 0.0006 | -4.2472
-10.5 | -0.4945 | 0.11134 | -0.0029 | -4.4414
-10 | -0.4805 | 0.10533 | -0.0059 | -4.5619
-9.5 | -0.4673 | 0.09914 | -0.0092 | -4.7135
-9 | -0.4688 | 0.08984 | -0.0146 | -5.2182
-8.5 | -0.4559 | 0.0839 | -0.0185 | -5.4338
-7 | -0.4298 | 0.01023 | -0.0829 | -42.0137
-6.5 | -0.3686 | 0.00929 | -0.0826 | -39.6771
-6 | -0.3067 | 0.00882 | -0.0822 | -34.7732
-5.5 | -0.245 | 0.00839 | -0.082 | -29.2014
-5 | -0.1833 | 0.00814 | -0.0818 | -22.5184
-4.5 | -0.1218 | 0.00794 | -0.0817 | -15.3401
-4 | -0.0612 | 0.00673 | -0.0819 | -9.0936
-3.5 | -0.0001 | 0.00643 | -0.082 | -0.015552
-3 | 0.0608 | 0.00629 | -0.0821 | 9.6661
-2.5 | 0.1216 | 0.00622 | -0.0823 | 19.5498
-2 | 0.1825 | 0.00613 | -0.0825 | 29.7716
-1.5 | 0.2433 | 0.00605 | -0.0828 | 40.2149
-1 | 0.3041 | 0.006 | -0.083 | 50.6833
-0.5 | 0.3647 | 0.00598 | -0.0833 | 60.9866
0 | 0.4251 | 0.006 | -0.0836 | 70.85
0.5 | 0.4854 | 0.00606 | -0.084 | 80.099
1 | 0.5458 | 0.00603 | -0.0843 | 90.5141
1.5 | 0.6059 | 0.00608 | -0.0847 | 99.6546
2 | 0.6659 | 0.00619 | -0.085 | 107.5767
2.5 | 0.7257 | 0.0063 | -0.0854 | 115.1905
3 | 0.7851 | 0.00651 | -0.0856 | 120.5991
3.5 | 0.8445 | 0.00668 | -0.0859 | 126.4222
4 | 0.9043 | 0.0055 | -0.0871 | 164.4182
4.5 | 0.9605 | 0.00562 | -0.0865 | 170.9075
5 | 1.0157 | 0.00663 | -0.0862 | 153.1976
5.5 | 1.072 | 0.00739 | -0.0859 | 145.0609
6 | 1.1297 | 0.00784 | -0.0858 | 144.0944
6.5 | 1.1874 | 0.00829 | -0.0856 | 143.2328
7 | 1.2451 | 0.00869 | -0.0853 | 143.2796
7.5 | 1.3025 | 0.00913 | -0.085 | 142.6616
8 | 1.3597 | 0.00956 | -0.0846 | 142.228
8.5 | 1.4164 | 0.01003 | -0.084 | 141.2164
9 | 1.4723 | 0.01059 | -0.0833 | 139.0274
9.5 | 1.5281 | 0.01111 | -0.0825 | 137.5428
10 | 1.5829 | 0.01171 | -0.0814 | 135.1751
10.5 | 1.6362 | 0.01243 | -0.0801 | 131.6331
11 | 1.6881 | 0.01321 | -0.0785 | 127.7896
11.5 | 1.7395 | 0.01397 | -0.0767 | 124.5168
12 | 1.7884 | 0.01486 | -0.0746 | 120.3499
12.5 | 1.8342 | 0.01587 | -0.0719 | 115.5766
13 | 1.8747 | 0.01709 | -0.0684 | 109.6957
13.5 | 1.8994 | 0.0187 | -0.0625 | 101.5722
14 | 1.9181 | 0.02046 | -0.0562 | 93.7488
14.5 | 1.9358 | 0.02286 | -0.0513 | 84.6807
15 | 1.9495 | 0.02607 | -0.0472 | 74.7794
15.5 | 1.9575 | 0.03025 | -0.0441 | 64.7107
16 | 1.9572 | 0.03565 | -0.0418 | 54.9004
16.5 | 1.9506 | 0.04214 | -0.0405 | 46.2886
17 | 1.9337 | 0.05011 | -0.0401 | 38.5891
17.5 | 1.9104 | 0.05935 | -0.0408 | 32.1887
18 | 1.8823 | 0.06967 | -0.0426 | 27.0174
18.5 | 1.8477 | 0.08133 | -0.0456 | 22.7186
19 | 1.8128 | 0.09333 | -0.0491 | 19.4236
19.5 | 1.7737 | 0.10608 | -0.0535 | 16.7204
20 | 1.7402 | 0.11836 | -0.0582 | 14.7026

## 111. Re 10M Mach 0.50 (1)
BIGFOIL.COM POLAR EXPORT
goe328
GOE 328 |  |  |  | Cl Max: | 1.469 | at alpha= | 8.5 | deg
JavaFoil+Calcfoil stall+Eppler ext transition |  |  |  | L/D Max: | 97.647 | at alpha= | 5.5 | deg
Re: | 10000000 |  |  | Cd Min: | 0.00929 | at alpha= | -1 | deg
Mach: | 0.5 |  |  | Cl=0 at alpha= | -3.7778 | deg
|  |  |  | @ Cl=0.1, Cd= | 0.026508
|  |  |  | @ Cl=0.4, Cd= | 0.0098512
|  |  |  | @ Cl=0.6, Cd= | 0.010578
alpha (deg) | Cl | Cd | Cm | Cl/Cd
-20 | -0.817 | 0.15077 | -0.035 | -5.417
-19.5 | -0.793 | 0.14411 | -0.035 | -5.5
-19 | -0.769 | 0.13873 | -0.035 | -5.54
-18.5 | -0.744 | 0.1338 | -0.035 | -5.562
-18 | -0.72 | 0.13015 | -0.035 | -5.529
-17.5 | -0.695 | 0.12607 | -0.035 | -5.51
-17 | -0.669 | 0.122 | -0.034 | -5.487
-16.5 | -0.644 | 0.1223 | -0.034 | -5.268
-16 | -0.62 | 0.11331 | -0.034 | -5.472
-15.5 | -0.595 | 0.11466 | -0.034 | -5.193
-15 | -0.571 | 0.10508 | -0.034 | -5.434
-14.5 | -0.546 | 0.10084 | -0.035 | -5.419
-14 | -0.522 | 0.09778 | -0.035 | -5.335
-13.5 | -0.497 | 0.0945 | -0.035 | -5.259
-13 | -0.472 | 0.0907 | -0.035 | -5.205
-12.5 | -0.447 | 0.08657 | -0.036 | -5.165
-12 | -0.422 | 0.08881 | -0.036 | -4.752
-11.5 | -0.397 | 0.07967 | -0.036 | -4.983
-11 | -0.371 | 0.08503 | -0.036 | -4.368
-10.5 | -0.346 | 0.07927 | -0.036 | -4.371
-10 | -0.321 | 0.0731 | -0.036 | -4.391
-9.5 | -0.296 | 0.06779 | -0.037 | -4.363
-9 | -0.27 | 0.0626 | -0.038 | -4.32
-8.5 | -0.245 | 0.05789 | -0.038 | -4.232
-8 | -0.22 | 0.05259 | -0.04 | -4.177
-7.5 | -0.194 | 0.0489 | -0.04 | -3.97
-7 | -0.168 | 0.04594 | -0.041 | -3.665
-6.5 | -0.143 | 0.04346 | -0.042 | -3.282
-6 | -0.117 | 0.04135 | -0.043 | -2.824
-5.5 | -0.091 | 0.03918 | -0.045 | -2.323
-5 | -0.065 | 0.03668 | -0.047 | -1.774
-4.5 | -0.055 | 0.03789 | -0.043 | -1.455
-4 | -0.02 | 0.03799 | -0.038 | -0.538
-3.5 | 0.025 | 0.03583 | -0.04 | 0.686
-3 | 0.074 | 0.03435 | -0.044 | 2.161
-2.5 | 0.155 | 0.00992 | -0.082 | 15.588
-2 | 0.22 | 0.00978 | -0.083 | 22.487
-1.5 | 0.286 | 0.00994 | -0.083 | 28.795
-1 | 0.353 | 0.00929 | -0.084 | 38.003
-0.5 | 0.42 | 0.01009 | -0.085 | 41.622
0 | 0.49 | 0.01025 | -0.086 | 47.854
0.5 | 0.558 | 0.01044 | -0.087 | 53.453
1 | 0.625 | 0.01066 | -0.088 | 58.628
1.5 | 0.69 | 0.0102 | -0.089 | 67.673
2 | 0.756 | 0.01032 | -0.09 | 73.208
2.5 | 0.821 | 0.01152 | -0.091 | 71.299
3 | 0.887 | 0.01167 | -0.092 | 75.982
3.5 | 0.952 | 0.01191 | -0.092 | 79.898
4 | 1.017 | 0.01119 | -0.093 | 90.859
4.5 | 1.08 | 0.01327 | -0.094 | 81.399
5 | 1.141 | 0.01198 | -0.095 | 95.276
5.5 | 1.201 | 0.0123 | -0.096 | 97.647
6 | 1.258 | 0.01477 | -0.097 | 85.159
6.5 | 1.312 | 0.0153 | -0.098 | 85.74
7 | 1.362 | 0.01594 | -0.099 | 85.402
7.5 | 1.406 | 0.01668 | -0.1 | 84.277
8 | 1.443 | 0.01498 | -0.101 | 96.345
8.5 | 1.469 | 0.01578 | -0.102 | 93.132
9 | 1.464 | 0.01979 | -0.102 | 73.98
9.5 | 1.359 | 0.02171 | -0.101 | 62.604
10 | 0.728 | 0.07787 | -0.05 | 9.344
10.5 | 0.901 | 0.02631 | -0.101 | 34.244
11 | 0.923 | 0.02952 | -0.101 | 31.274
11.5 | 0.938 | 0.035 | -0.099 | 26.799
12 | 0.938 | 0.04574 | -0.095 | 20.495
12.5 | 0.975 | 0.04638 | -0.097 | 21.013
13 | 0.984 | 0.05721 | -0.095 | 17.197
13.5 | 1.018 | 0.05413 | -0.097 | 18.81

## 112. Re 10M Mach 0.50 (2)
BIGFOIL.COM POLAR EXPORT
goe328
GOE 328 |  |  |  | Cl Max: | 1.6524 | at alpha= | 9 | deg
XFOIL ncrit=9 |  |  |  | L/D Max: | 180.408 | at alpha= | 4.5 | deg
Re: | 10000000 |  |  | Cd Min: | 0.21602 | at alpha= | -20 | deg
Mach: | 0.5 |  |  | Cl=0 at alpha= | -3.4842 | deg
|  |  |  | @ Cl=0.1, Cd= | 0.017441
|  |  |  | @ Cl=0.4, Cd= | 0.0063233
|  |  |  | @ Cl=0.6, Cd= | 0.0062904
alpha (deg) | Cl | Cd | Cm | Cl/Cd
-20 | -0.5029 | 0.21602 | 0.0285 | -2.328
-19.5 | -0.4898 | 0.21046 | 0.0254 | -2.3273
-19 | -0.4768 | 0.20482 | 0.0223 | -2.3279
-18.5 | -0.4656 | 0.19848 | 0.0193 | -2.3458
-18 | -0.4546 | 0.19217 | 0.0163 | -2.3656
-17.5 | -0.4442 | 0.18592 | 0.0133 | -2.3892
-17 | -0.4308 | 0.1808 | 0.0104 | -2.3827
-16.5 | -0.418 | 0.17555 | 0.0076 | -2.3811
-16 | -0.4086 | 0.1695 | 0.0047 | -2.4106
-15.5 | -0.398 | 0.16408 | 0.002 | -2.4256
-15 | -0.3875 | 0.15891 | -0.0007 | -2.4385
-14.5 | -0.3759 | 0.15432 | -0.0031 | -2.4358
-14 | -0.3706 | 0.14963 | -0.0055 | -2.4768
-13.5 | -0.3694 | 0.14571 | -0.0061 | -2.5352
-13 | -0.3567 | 0.14064 | -0.0083 | -2.5363
-12.5 | -0.4996 | 0.15373 | 0.0098 | -3.2499
-12 | -0.4823 | 0.14714 | 0.0071 | -3.2778
-11.5 | -0.4683 | 0.1401 | 0.0044 | -3.3426
-11 | -0.455 | 0.13234 | 0.001 | -3.4381
-10.5 | -0.4401 | 0.12511 | -0.0024 | -3.5177
-10 | -0.4221 | 0.1188 | -0.0053 | -3.553
-9.5 | -0.4063 | 0.11201 | -0.0085 | -3.6274
-9 | -0.3956 | 0.1042 | -0.0123 | -3.7965
-8.5 | -0.3818 | 0.09727 | -0.0159 | -3.9252
-8 | -0.3626 | 0.09146 | -0.0191 | -3.9646
-7.5 | -0.344 | 0.08559 | -0.0225 | -4.0192
-7 | -0.3295 | 0.07898 | -0.0267 | -4.1719
-6.5 | -0.3167 | 0.0709 | -0.0348 | -4.4669
-6 | -0.2833 | 0.0629 | -0.046 | -4.504
-5.5 | -0.2379 | 0.05662 | -0.0547 | -4.2017
-5 | -0.1866 | 0.04991 | -0.0638 | -3.7387
-4.5 | -0.1294 | 0.04142 | -0.0742 | -3.1241
-4 | -0.0669 | 0.03299 | -0.0825 | -2.0279
-3.5 | -0.0021 | 0.02733 | -0.0869 | -0.076839
-3 | 0.0645 | 0.02274 | -0.0894 | 2.8364
-2.5 | 0.1321 | 0.01265 | -0.0931 | 10.4427
-2 | 0.2005 | 0.00794 | -0.0944 | 25.2519
-1.5 | 0.2716 | 0.00705 | -0.0943 | 38.5248
-1 | 0.3426 | 0.00651 | -0.0943 | 52.6267
-0.5 | 0.4133 | 0.00628 | -0.0943 | 65.8121
0 | 0.4837 | 0.00618 | -0.0944 | 78.2686
0.5 | 0.5536 | 0.00621 | -0.0946 | 89.1465
1 | 0.6229 | 0.00633 | -0.0948 | 98.4044
1.5 | 0.692 | 0.00642 | -0.095 | 107.7882
2 | 0.7612 | 0.00655 | -0.0951 | 116.2137
2.5 | 0.8306 | 0.00668 | -0.0952 | 124.3413
3 | 0.9002 | 0.00683 | -0.0953 | 131.8009
3.5 | 0.97 | 0.00699 | -0.0952 | 138.7697
4 | 1.0402 | 0.00713 | -0.0951 | 145.8906
4.5 | 1.1059 | 0.00613 | -0.0947 | 180.4078
5 | 1.1658 | 0.00771 | -0.0929 | 151.2062
5.5 | 1.2333 | 0.00839 | -0.0916 | 146.9964
6 | 1.3023 | 0.00895 | -0.0902 | 145.5084
6.5 | 1.3721 | 0.00947 | -0.0885 | 144.8891
7 | 1.4417 | 0.0101 | -0.0864 | 142.7426
7.5 | 1.511 | 0.01079 | -0.0837 | 140.0371
8 | 1.5775 | 0.01176 | -0.0801 | 134.1412
8.5 | 1.6342 | 0.01339 | -0.0746 | 122.0463
9 | 1.6524 | 0.01662 | -0.0644 | 99.4224
9.5 | 1.6268 | 0.02161 | -0.0526 | 75.28
10 | 1.5985 | 0.02943 | -0.0471 | 54.3153
10.5 | 1.5666 | 0.0386 | -0.0444 | 40.5855
11 | 1.5323 | 0.0486 | -0.0434 | 31.5288
11.5 | 1.4961 | 0.05954 | -0.0445 | 25.1276
12 | 1.4594 | 0.07159 | -0.0475 | 20.3855
12.5 | 1.4231 | 0.08435 | -0.0519 | 16.8714
13 | 1.3846 | 0.0979 | -0.0572 | 14.143
13.5 | 1.3491 | 0.11176 | -0.0634 | 12.0714
14 | 1.3174 | 0.12585 | -0.0703 | 10.468

## 113. Re 12M Mach 0.00 (1)
BIGFOIL.COM POLAR EXPORT
goe328
GOE 328 |  |  |  | Cl Max: | 1.548 | at alpha= | 12.5 | deg
JavaFoil+Calcfoil stall+Eppler ext transition |  |  |  | L/D Max: | 106.492 | at alpha= | 8 | deg
Re: | 12000000 |  |  | Cd Min: | 0.0092 | at alpha= | -2.5 | deg
Mach: | 0 |  |  | Cl=0 at alpha= | -3.7685 | deg
|  |  |  | @ Cl=0.1, Cd= | 0.0098198
|  |  |  | @ Cl=0.4, Cd= | 0.009601
|  |  |  | @ Cl=0.6, Cd= | 0.0099498
alpha (deg) | Cl | Cd | Cm | Cl/Cd
-20 | -0.459 | 0.14937 | -0.027 | -3.071
-19.5 | -0.475 | 0.14427 | -0.028 | -3.291
-19 | -0.491 | 0.13807 | -0.028 | -3.555
-18.5 | -0.507 | 0.13317 | -0.028 | -3.804
-18 | -0.522 | 0.12771 | -0.028 | -4.086
-17.5 | -0.531 | 0.12231 | -0.029 | -4.344
-17 | -0.535 | 0.11746 | -0.029 | -4.557
-16.5 | -0.538 | 0.11222 | -0.029 | -4.797
-16 | -0.54 | 0.10761 | -0.029 | -5.019
-15.5 | -0.541 | 0.10348 | -0.03 | -5.225
-15 | -0.54 | 0.09751 | -0.03 | -5.539
-14.5 | -0.538 | 0.09289 | -0.03 | -5.789
-14 | -0.534 | 0.08915 | -0.031 | -5.987
-13.5 | -0.528 | 0.08488 | -0.031 | -6.22
-13 | -0.52 | 0.08297 | -0.031 | -6.264
-12.5 | -0.51 | 0.07906 | -0.031 | -6.45
-12 | -0.498 | 0.07459 | -0.031 | -6.683
-11.5 | -0.484 | 0.07208 | -0.031 | -6.714
-11 | -0.468 | 0.06855 | -0.031 | -6.828
-10.5 | -0.45 | 0.0644 | -0.032 | -6.99
-10 | -0.43 | 0.06047 | -0.033 | -7.106
-9.5 | -0.407 | 0.05721 | -0.033 | -7.109
-9 | -0.381 | 0.05418 | -0.034 | -7.041
-8.5 | -0.354 | 0.05182 | -0.034 | -6.83
-8 | -0.325 | 0.04798 | -0.036 | -6.775
-7.5 | -0.293 | 0.04636 | -0.036 | -6.311
-7 | -0.259 | 0.04334 | -0.038 | -5.987
-6.5 | -0.225 | 0.03975 | -0.041 | -5.657
-6 | -0.189 | 0.03493 | -0.045 | -5.423
-5.5 | -0.179 | 0.00995 | -0.066 | -17.948
-5 | -0.129 | 0.01021 | -0.067 | -12.628
-4.5 | -0.078 | 0.01017 | -0.068 | -7.638
-4 | -0.025 | 0.00973 | -0.069 | -2.585
-3.5 | 0.029 | 0.01011 | -0.069 | 2.827
-3 | 0.083 | 0.01009 | -0.07 | 8.253
-2.5 | 0.139 | 0.0092 | -0.071 | 15.092
-2 | 0.195 | 0.00957 | -0.072 | 20.366
-1.5 | 0.252 | 0.00954 | -0.072 | 26.372
-1 | 0.309 | 0.00979 | -0.073 | 31.536
-0.5 | 0.366 | 0.00989 | -0.074 | 37.011
0 | 0.426 | 0.00938 | -0.075 | 45.412
0.5 | 0.484 | 0.01046 | -0.075 | 46.286
1 | 0.542 | 0.01058 | -0.076 | 51.184
1.5 | 0.599 | 0.00995 | -0.077 | 60.184
2 | 0.656 | 0.00994 | -0.078 | 65.951
2.5 | 0.713 | 0.01093 | -0.079 | 65.206
3 | 0.769 | 0.01099 | -0.079 | 70.015
3.5 | 0.826 | 0.01019 | -0.08 | 81.105
4 | 0.883 | 0.01032 | -0.081 | 85.59
4.5 | 0.939 | 0.01048 | -0.082 | 89.583
5 | 0.994 | 0.012 | -0.083 | 82.86
5.5 | 1.049 | 0.0124 | -0.083 | 84.592
6 | 1.103 | 0.01263 | -0.084 | 87.333
6.5 | 1.156 | 0.01298 | -0.085 | 89.069
7 | 1.208 | 0.01333 | -0.086 | 90.637
7.5 | 1.259 | 0.01201 | -0.087 | 104.809
8 | 1.309 | 0.01229 | -0.087 | 106.492
8.5 | 1.357 | 0.01441 | -0.088 | 94.174
9 | 1.404 | 0.01333 | -0.089 | 105.361
9.5 | 1.442 | 0.01372 | -0.09 | 105.064
10 | 1.474 | 0.01407 | -0.091 | 104.739
10.5 | 1.501 | 0.01456 | -0.092 | 103.091
11 | 1.522 | 0.01512 | -0.092 | 100.637
11.5 | 1.537 | 0.01586 | -0.093 | 96.907
12 | 1.546 | 0.01651 | -0.094 | 93.656
12.5 | 1.548 | 0.01999 | -0.095 | 77.454
13 | 1.544 | 0.02072 | -0.096 | 74.525
13.5 | 1.501 | 0.02254 | -0.094 | 66.581
14 | 1.478 | 0.02387 | -0.094 | 61.928
14.5 | 1.447 | 0.02607 | -0.094 | 55.52
15 | 1.415 | 0.0276 | -0.095 | 51.291
15.5 | 1.376 | 0.03023 | -0.095 | 45.523
16 | 1.32 | 0.03698 | -0.093 | 35.696
16.5 | 1.269 | 0.04256 | -0.093 | 29.826
17 | 1.223 | 0.04669 | -0.093 | 26.199
17.5 | 1.165 | 0.05605 | -0.091 | 20.793

## 114. Re 12M Mach 0.00 (2)
BIGFOIL.COM POLAR EXPORT
goe328
GOE 328 |  |  |  | Cl Max: | 2.0798 | at alpha= | 19 | deg
XFOIL ncrit=9 |  |  |  | L/D Max: | 169.121 | at alpha= | 4.5 | deg
Re: | 12000000 |  |  | Cd Min: | 0.05397 | at alpha= | -15 | deg
Mach: | 0 |  |  | Cl=0 at alpha= | -3.5298 | deg
|  |  |  | @ Cl=0.1, Cd= | 0.0059734
|  |  |  | @ Cl=0.4, Cd= | 0.0058183
|  |  |  | @ Cl=0.6, Cd= | 0.0059472
alpha (deg) | Cl | Cd | Cm | Cl/Cd
-18.5 | -1.5211 | 0.03863 | -0.0799 | -39.3761
-18 | -1.456 | 0.04149 | -0.0782 | -35.0928
-17.5 | -1.3792 | 0.04753 | -0.0744 | -29.0175
-17 | -1.3203 | 0.0505 | -0.0714 | -26.1446
-16.5 | -1.27 | 0.05177 | -0.0694 | -24.5316
-16 | -1.2218 | 0.05253 | -0.0678 | -23.2591
-15.5 | -1.1727 | 0.0534 | -0.066 | -21.9607
-15 | -1.1244 | 0.05397 | -0.0645 | -20.8338
-14.5 | -1.0825 | 0.05238 | -0.065 | -20.6663
-14 | -1.0346 | 0.05257 | -0.064 | -19.6804
-13.5 | -0.9863 | 0.05285 | -0.0628 | -18.6623
-13 | -1.0709 | 0.01198 | -0.0773 | -89.3907
-12.5 | -1.0162 | 0.01151 | -0.0771 | -88.2884
-12 | -0.9659 | 0.01039 | -0.0764 | -92.9644
-11.5 | -0.9119 | 0.00968 | -0.0761 | -94.2045
-11 | -0.8566 | 0.00919 | -0.076 | -93.21
-10.5 | -0.8005 | 0.00891 | -0.076 | -89.8429
-10 | -0.744 | 0.00865 | -0.0759 | -86.0116
-9.5 | -0.6875 | 0.00835 | -0.076 | -82.3353
-9 | -0.6304 | 0.00814 | -0.076 | -77.4447
-8.5 | -0.5733 | 0.00794 | -0.0761 | -72.204
-8 | -0.516 | 0.00779 | -0.0762 | -66.2388
-7.5 | -0.4585 | 0.00766 | -0.0764 | -59.8564
-7 | -0.401 | 0.00755 | -0.0765 | -53.1126
-6.5 | -0.3433 | 0.00748 | -0.0767 | -45.8957
-6 | -0.2855 | 0.00737 | -0.0769 | -38.7381
-5.5 | -0.2277 | 0.00721 | -0.0771 | -31.5811
-5 | -0.1699 | 0.00713 | -0.0773 | -23.8289
-4.5 | -0.1123 | 0.00651 | -0.0777 | -17.2504
-4 | -0.0545 | 0.00622 | -0.0781 | -8.7621
-3 | 0.0614 | 0.00602 | -0.0788 | 10.1993
-2.5 | 0.1194 | 0.00595 | -0.0791 | 20.0672
-2 | 0.1776 | 0.00588 | -0.0794 | 30.2041
-1.5 | 0.2358 | 0.00581 | -0.0798 | 40.5852
-1 | 0.2939 | 0.0058 | -0.0801 | 50.6724
-0.5 | 0.3519 | 0.00581 | -0.0805 | 60.568
0 | 0.41 | 0.00582 | -0.0809 | 70.4467
0.5 | 0.4678 | 0.00588 | -0.0812 | 79.5578
1 | 0.5257 | 0.00589 | -0.0816 | 89.253
1.5 | 0.5835 | 0.00593 | -0.082 | 98.398
2 | 0.6412 | 0.00599 | -0.0824 | 107.0451
2.5 | 0.6987 | 0.0061 | -0.0828 | 114.541
3 | 0.7554 | 0.00636 | -0.0831 | 118.7736
3.5 | 0.8125 | 0.00648 | -0.0834 | 125.3858
4 | 0.8697 | 0.00655 | -0.0839 | 132.7786
4.5 | 0.9234 | 0.00546 | -0.0842 | 169.1209
5 | 0.9767 | 0.00639 | -0.0842 | 152.8482
5.5 | 1.0312 | 0.007 | -0.0842 | 147.3143
6 | 1.0864 | 0.00739 | -0.0843 | 147.0095
6.5 | 1.1413 | 0.00779 | -0.0844 | 146.5083
7 | 1.1961 | 0.00815 | -0.0845 | 146.7607
7.5 | 1.2507 | 0.00849 | -0.0846 | 147.3145
8 | 1.3047 | 0.00888 | -0.0847 | 146.9257
8.5 | 1.3585 | 0.00924 | -0.0847 | 147.0238
9 | 1.4114 | 0.00968 | -0.0846 | 145.8058
9.5 | 1.4639 | 0.01012 | -0.0844 | 144.6542
10 | 1.516 | 0.01056 | -0.0843 | 143.5606
10.5 | 1.5672 | 0.01104 | -0.084 | 141.9565
11 | 1.6172 | 0.01162 | -0.0835 | 139.1738
11.5 | 1.6663 | 0.01222 | -0.083 | 136.3584
12 | 1.715 | 0.01278 | -0.0824 | 134.1941
12.5 | 1.7626 | 0.01339 | -0.0816 | 131.6355
13 | 1.8086 | 0.01406 | -0.0807 | 128.6344
13.5 | 1.8523 | 0.01484 | -0.0794 | 124.8181
14 | 1.8935 | 0.01572 | -0.0778 | 120.4517
14.5 | 1.9316 | 0.0167 | -0.0757 | 115.6647
15.5 | 1.9929 | 0.01875 | -0.069 | 106.288
16 | 2.0111 | 0.02008 | -0.064 | 100.1544
16.5 | 2.0302 | 0.02177 | -0.0601 | 93.2568
17 | 2.0473 | 0.0239 | -0.0568 | 85.6611
17.5 | 2.0621 | 0.0265 | -0.054 | 77.8151
18 | 2.0735 | 0.02969 | -0.0516 | 69.8383
18.5 | 2.0793 | 0.03365 | -0.0497 | 61.792
19 | 2.0798 | 0.03844 | -0.0483 | 54.1051
19.5 | 2.073 | 0.04433 | -0.0474 | 46.7629
20 | 2.0596 | 0.05136 | -0.0472 | 40.1012

## 115. Re 12M Mach 0.10 (1)
BIGFOIL.COM POLAR EXPORT
goe328
GOE 328 |  |  |  | Cl Max: | 1.542 | at alpha= | 12 | deg
JavaFoil+Calcfoil stall+Eppler ext transition |  |  |  | L/D Max: | 106.267 | at alpha= | 8 | deg
Re: | 12000000 |  |  | Cd Min: | 0.00911 | at alpha= | -2.5 | deg
Mach: | 0.1 |  |  | Cl=0 at alpha= | -3.7685 | deg
|  |  |  | @ Cl=0.1, Cd= | 0.0098475
|  |  |  | @ Cl=0.4, Cd= | 0.0095913
|  |  |  | @ Cl=0.6, Cd= | 0.009961
alpha (deg) | Cl | Cd | Cm | Cl/Cd
-20 | -0.411 | 0.15231 | -0.028 | -2.695
-19.5 | -0.429 | 0.14384 | -0.028 | -2.982
-19 | -0.447 | 0.1386 | -0.028 | -3.227
-18.5 | -0.466 | 0.13359 | -0.028 | -3.485
-18 | -0.483 | 0.12791 | -0.029 | -3.78
-17.5 | -0.496 | 0.12238 | -0.029 | -4.049
-17 | -0.502 | 0.11746 | -0.029 | -4.273
-16.5 | -0.507 | 0.1126 | -0.029 | -4.505
-16 | -0.512 | 0.1078 | -0.03 | -4.745
-15.5 | -0.514 | 0.10341 | -0.03 | -4.976
-15 | -0.516 | 0.09736 | -0.03 | -5.303
-14.5 | -0.516 | 0.09305 | -0.031 | -5.549
-14 | -0.515 | 0.08917 | -0.031 | -5.772
-13.5 | -0.511 | 0.08503 | -0.031 | -6.011
-13 | -0.505 | 0.08253 | -0.031 | -6.12
-12.5 | -0.497 | 0.079 | -0.031 | -6.295
-12 | -0.487 | 0.07514 | -0.031 | -6.486
-11.5 | -0.475 | 0.07239 | -0.031 | -6.563
-11 | -0.46 | 0.06912 | -0.031 | -6.659
-10.5 | -0.444 | 0.06472 | -0.032 | -6.859
-10 | -0.425 | 0.0607 | -0.033 | -6.997
-9.5 | -0.403 | 0.05754 | -0.033 | -7.004
-9 | -0.379 | 0.05442 | -0.034 | -6.959
-8.5 | -0.352 | 0.05212 | -0.035 | -6.753
-8 | -0.323 | 0.04873 | -0.036 | -6.635
-7.5 | -0.292 | 0.04677 | -0.035 | -6.234
-7 | -0.259 | 0.04396 | -0.037 | -5.885
-6.5 | -0.224 | 0.04066 | -0.04 | -5.512
-6 | -0.187 | 0.03792 | -0.042 | -4.94
-5.5 | -0.179 | 0.00989 | -0.067 | -18.087
-5 | -0.129 | 0.01025 | -0.067 | -12.599
-4.5 | -0.078 | 0.01017 | -0.068 | -7.665
-4 | -0.025 | 0.00974 | -0.069 | -2.591
-3.5 | 0.029 | 0.01013 | -0.07 | 2.833
-3 | 0.084 | 0.01015 | -0.07 | 8.235
-2.5 | 0.139 | 0.00911 | -0.071 | 15.299
-2 | 0.196 | 0.00962 | -0.072 | 20.351
-1.5 | 0.253 | 0.00954 | -0.073 | 26.497
-1 | 0.31 | 0.00974 | -0.073 | 31.83
-0.5 | 0.368 | 0.00989 | -0.074 | 37.173
0 | 0.428 | 0.00933 | -0.075 | 45.891
0.5 | 0.486 | 0.0101 | -0.076 | 48.181
1 | 0.544 | 0.01055 | -0.077 | 51.607
1.5 | 0.602 | 0.00994 | -0.077 | 60.529
2 | 0.659 | 0.00999 | -0.078 | 65.942
2.5 | 0.716 | 0.01094 | -0.079 | 65.468
3 | 0.773 | 0.01107 | -0.08 | 69.847
3.5 | 0.83 | 0.01024 | -0.081 | 81.107
4 | 0.888 | 0.01033 | -0.081 | 85.912
4.5 | 0.944 | 0.0105 | -0.082 | 89.891
5 | 0.999 | 0.01203 | -0.083 | 83.055
5.5 | 1.054 | 0.01244 | -0.084 | 84.744
6 | 1.108 | 0.01122 | -0.085 | 98.714
6.5 | 1.161 | 0.01302 | -0.085 | 89.157
7 | 1.213 | 0.01338 | -0.086 | 90.684
7.5 | 1.264 | 0.01368 | -0.087 | 92.425
8 | 1.314 | 0.01237 | -0.088 | 106.267
8.5 | 1.363 | 0.01452 | -0.089 | 93.84
9 | 1.409 | 0.01333 | -0.089 | 105.746
9.5 | 1.447 | 0.0138 | -0.09 | 104.821
10 | 1.478 | 0.01415 | -0.091 | 104.437
10.5 | 1.504 | 0.01465 | -0.092 | 102.631
11 | 1.523 | 0.01524 | -0.093 | 99.927
11.5 | 1.536 | 0.01604 | -0.093 | 95.73
12 | 1.542 | 0.01667 | -0.094 | 92.515
12.5 | 1.541 | 0.02025 | -0.095 | 76.13
13 | 1.503 | 0.02183 | -0.094 | 68.862
13.5 | 1.483 | 0.0231 | -0.094 | 64.189
14 | 1.454 | 0.02488 | -0.095 | 58.423
14.5 | 1.419 | 0.02701 | -0.095 | 52.53
15 | 1.382 | 0.02871 | -0.095 | 48.145
15.5 | 1.337 | 0.03174 | -0.095 | 42.118
16 | 1.283 | 0.03664 | -0.094 | 35.002
16.5 | 1.218 | 0.04511 | -0.092 | 27.004
17 | 1.158 | 0.05374 | -0.091 | 21.55

## 116. Re 12M Mach 0.10 (2)
BIGFOIL.COM POLAR EXPORT
goe328
GOE 328 |  |  |  | Cl Max: | 2.066 | at alpha= | 18.5 | deg
XFOIL ncrit=9 |  |  |  | L/D Max: | 169.872 | at alpha= | 4.5 | deg
Re: | 12000000 |  |  | Cd Min: | 0.05914 | at alpha= | 20 | deg
Mach: | 0.1 |  |  | Cl=0 at alpha= | -3.5248 | deg
|  |  |  | @ Cl=0.1, Cd= | 0.0059954
|  |  |  | @ Cl=0.4, Cd= | 0.0058179
|  |  |  | @ Cl=0.6, Cd= | 0.0059457
alpha (deg) | Cl | Cd | Cm | Cl/Cd
-16.5 | -1.4497 | 0.02157 | -0.085 | -67.2091
-16 | -1.4039 | 0.01955 | -0.0842 | -71.8107
-15.5 | -1.3534 | 0.01823 | -0.0834 | -74.2403
-15 | -1.3019 | 0.01702 | -0.0827 | -76.4924
-14.5 | -1.2492 | 0.01594 | -0.082 | -78.3689
-14 | -1.1954 | 0.01498 | -0.0814 | -79.7997
-13.5 | -1.1409 | 0.01412 | -0.0809 | -80.8003
-13 | -1.0854 | 0.01344 | -0.0805 | -80.7589
-12.5 | -1.0289 | 0.01302 | -0.08 | -79.0246
-12 | -0.9787 | 0.01156 | -0.079 | -84.6626
-11.5 | -0.9247 | 0.01044 | -0.0786 | -88.5728
-11 | -0.8686 | 0.00977 | -0.0782 | -88.9048
-10.5 | -0.8115 | 0.00936 | -0.078 | -86.6987
-10 | -0.7541 | 0.00901 | -0.0778 | -83.6959
-9.5 | -0.6965 | 0.00864 | -0.0776 | -80.6134
-9 | -0.6386 | 0.00836 | -0.0775 | -76.3876
-8.5 | -0.5805 | 0.00811 | -0.0775 | -71.5783
-8 | -0.5223 | 0.00792 | -0.0775 | -65.947
-7.5 | -0.4641 | 0.00776 | -0.0775 | -59.8067
-7 | -0.4057 | 0.00764 | -0.0775 | -53.1021
-6.5 | -0.3473 | 0.00755 | -0.0776 | -46
-6 | -0.2888 | 0.00742 | -0.0777 | -38.9218
-5.5 | -0.2304 | 0.00726 | -0.0779 | -31.7355
-5 | -0.172 | 0.00718 | -0.078 | -23.9554
-4.5 | -0.1138 | 0.00668 | -0.0783 | -17.0359
-4 | -0.0555 | 0.00628 | -0.0787 | -8.8376
-3.5 | 0.0029 | 0.00612 | -0.079 | 0.47386
-2.5 | 0.1198 | 0.00597 | -0.0796 | 20.067
-2 | 0.1784 | 0.00589 | -0.0799 | 30.2886
-1.5 | 0.237 | 0.00582 | -0.0803 | 40.7216
-1 | 0.2955 | 0.0058 | -0.0806 | 50.9483
-0.5 | 0.3539 | 0.00581 | -0.0809 | 60.9122
0 | 0.4123 | 0.00582 | -0.0813 | 70.8419
0.5 | 0.4706 | 0.00589 | -0.0817 | 79.8981
1 | 0.5288 | 0.0059 | -0.0821 | 89.6271
1.5 | 0.587 | 0.00593 | -0.0824 | 98.9882
2 | 0.645 | 0.006 | -0.0828 | 107.5
2.5 | 0.7028 | 0.00612 | -0.0832 | 114.8366
3.5 | 0.8175 | 0.00649 | -0.0838 | 125.963
4 | 0.8751 | 0.00656 | -0.0843 | 133.3994
4.5 | 0.9292 | 0.00547 | -0.0846 | 169.872
5 | 0.9828 | 0.00642 | -0.0845 | 153.0841
5.5 | 1.0377 | 0.00702 | -0.0845 | 147.8205
6 | 1.0933 | 0.00742 | -0.0846 | 147.345
6.5 | 1.1486 | 0.00783 | -0.0847 | 146.6922
7 | 1.2039 | 0.00819 | -0.0847 | 146.9963
7.5 | 1.2589 | 0.00855 | -0.0848 | 147.2398
8 | 1.3135 | 0.00893 | -0.0847 | 147.0885
8.5 | 1.3677 | 0.00931 | -0.0847 | 146.9066
9 | 1.4211 | 0.00977 | -0.0845 | 145.4555
9.5 | 1.4742 | 0.01021 | -0.0843 | 144.3879
10 | 1.5269 | 0.01066 | -0.084 | 143.2364
10.5 | 1.5785 | 0.01118 | -0.0836 | 141.1896
11 | 1.6288 | 0.01179 | -0.083 | 138.151
12.5 | 1.7756 | 0.01362 | -0.0806 | 130.3671
13 | 1.8214 | 0.01437 | -0.0794 | 126.7502
13.5 | 1.8647 | 0.01523 | -0.0777 | 122.436
14 | 1.9051 | 0.01619 | -0.0757 | 117.6714
14.5 | 1.942 | 0.01724 | -0.0731 | 112.645
15 | 1.9744 | 0.01825 | -0.0698 | 108.1863
15.5 | 1.9945 | 0.01948 | -0.0645 | 102.3871
16 | 2.0139 | 0.02108 | -0.0601 | 95.5361
16.5 | 2.032 | 0.02313 | -0.0564 | 87.8513
17 | 2.0473 | 0.0257 | -0.0532 | 79.6615
17.5 | 2.0588 | 0.02891 | -0.0506 | 71.2141
18 | 2.0656 | 0.03285 | -0.0485 | 62.8798
18.5 | 2.066 | 0.03776 | -0.0469 | 54.714
19 | 2.0597 | 0.04365 | -0.0459 | 47.1867
19.5 | 2.0464 | 0.05075 | -0.0456 | 40.3232
20 | 2.0265 | 0.05914 | -0.0463 | 34.2661

## 117. Re 12M Mach 0.25 (1)
BIGFOIL.COM POLAR EXPORT
goe328
GOE 328 |  |  |  | Cl Max: | 1.518 | at alpha= | 11 | deg
JavaFoil+Calcfoil stall+Eppler ext transition |  |  |  | L/D Max: | 106.927 | at alpha= | 8 | deg
Re: | 12000000 |  |  | Cd Min: | 0.00912 | at alpha= | -2.5 | deg
Mach: | 0.25 |  |  | Cl=0 at alpha= | -3.7636 | deg
|  |  |  | @ Cl=0.1, Cd= | 0.0098762
|  |  |  | @ Cl=0.4, Cd= | 0.0099492
|  |  |  | @ Cl=0.6, Cd= | 0.010024
alpha (deg) | Cl | Cd | Cm | Cl/Cd
-16.5 | -0.2 | 0.11067 | -0.031 | -1.809
-16 | -0.237 | 0.10604 | -0.032 | -2.232
-15.5 | -0.268 | 0.10186 | -0.032 | -2.63
-15 | -0.296 | 0.09573 | -0.032 | -3.089
-14.5 | -0.32 | 0.09153 | -0.033 | -3.497
-14 | -0.341 | 0.08901 | -0.032 | -3.828
-13.5 | -0.359 | 0.0836 | -0.033 | -4.297
-13 | -0.374 | 0.07971 | -0.033 | -4.689
-12.5 | -0.385 | 0.07623 | -0.034 | -5.05
-12 | -0.392 | 0.07427 | -0.033 | -5.275
-11.5 | -0.395 | 0.07085 | -0.033 | -5.582
-11 | -0.395 | 0.0678 | -0.033 | -5.83
-10.5 | -0.391 | 0.06405 | -0.034 | -6.107
-10 | -0.383 | 0.06105 | -0.034 | -6.272
-9.5 | -0.371 | 0.0584 | -0.034 | -6.347
-9 | -0.354 | 0.0557 | -0.034 | -6.36
-8.5 | -0.334 | 0.05377 | -0.034 | -6.215
-8 | -0.311 | 0.05067 | -0.035 | -6.135
-7.5 | -0.284 | 0.04805 | -0.035 | -5.908
-7 | -0.254 | 0.04555 | -0.036 | -5.574
-6.5 | -0.221 | 0.04342 | -0.037 | -5.086
-6 | -0.185 | 0.04122 | -0.038 | -4.491
-5.5 | -0.148 | 0.03798 | -0.041 | -3.891
-5 | -0.131 | 0.00963 | -0.069 | -13.553
-4.5 | -0.079 | 0.01026 | -0.07 | -7.704
-4 | -0.026 | 0.00969 | -0.071 | -2.649
-3.5 | 0.029 | 0.01018 | -0.072 | 2.874
-3 | 0.085 | 0.01014 | -0.072 | 8.424
-2.5 | 0.143 | 0.00912 | -0.073 | 15.643
-2 | 0.201 | 0.00954 | -0.074 | 21.031
-1.5 | 0.259 | 0.0095 | -0.075 | 27.265
-1 | 0.318 | 0.00976 | -0.075 | 32.597
-0.5 | 0.377 | 0.00992 | -0.076 | 38.049
0 | 0.44 | 0.01 | -0.077 | 43.969
0.5 | 0.5 | 0.01015 | -0.078 | 49.213
1 | 0.559 | 0.01033 | -0.079 | 54.141
1.5 | 0.618 | 0.00989 | -0.079 | 62.517
2 | 0.677 | 0.0109 | -0.08 | 62.125
2.5 | 0.736 | 0.01098 | -0.081 | 67.029
3 | 0.794 | 0.0111 | -0.082 | 71.544
3.5 | 0.853 | 0.01023 | -0.083 | 83.4
4 | 0.912 | 0.0094 | -0.084 | 96.952
4.5 | 0.969 | 0.01065 | -0.084 | 91.044
5 | 1.026 | 0.01088 | -0.085 | 94.256
5.5 | 1.082 | 0.01267 | -0.086 | 85.387
6 | 1.137 | 0.01131 | -0.087 | 100.516
6.5 | 1.191 | 0.01332 | -0.088 | 89.361
7 | 1.243 | 0.01376 | -0.089 | 90.37
7.5 | 1.295 | 0.01405 | -0.089 | 92.107
8 | 1.344 | 0.01257 | -0.09 | 106.927
8.5 | 1.392 | 0.01499 | -0.091 | 92.819
9 | 1.437 | 0.01371 | -0.092 | 104.842
9.5 | 1.471 | 0.01423 | -0.093 | 103.376
10 | 1.495 | 0.01462 | -0.094 | 102.265
10.5 | 1.511 | 0.01519 | -0.094 | 99.523
11 | 1.518 | 0.01616 | -0.095 | 93.959
11.5 | 1.515 | 0.01696 | -0.096 | 89.311
12 | 1.47 | 0.02163 | -0.095 | 67.967
12.5 | 1.44 | 0.02265 | -0.095 | 63.57
13 | 1.389 | 0.02549 | -0.095 | 54.486
13.5 | 1.335 | 0.02717 | -0.095 | 49.128
14 | 1.263 | 0.03084 | -0.095 | 40.938
14.5 | 1.178 | 0.03583 | -0.094 | 32.888
15 | 1.074 | 0.04628 | -0.092 | 23.211
15.5 | 0.943 | 0.07307 | -0.084 | 12.904
16 | 0.838 | 0.09172 | -0.079 | 9.135

## 118. Re 12M Mach 0.25 (2)
BIGFOIL.COM POLAR EXPORT
goe328
GOE 328 |  |  |  | Cl Max: | 1.9931 | at alpha= | 16 | deg
XFOIL ncrit=9 |  |  |  | L/D Max: | 172.86 | at alpha= | 4.5 | deg
Re: | 12000000 |  |  | Cd Min: | 0.25148 | at alpha= | -20 | deg
Mach: | 0.25 |  |  | Cl=0 at alpha= | -3.4967 | deg
|  |  |  | @ Cl=0.1, Cd= | 0.0061396
|  |  |  | @ Cl=0.4, Cd= | 0.0058416
|  |  |  | @ Cl=0.6, Cd= | 0.0059759
alpha (deg) | Cl | Cd | Cm | Cl/Cd
-20 | -0.7484 | 0.25148 | 0.0681 | -2.976
-19.5 | -0.7339 | 0.24137 | 0.0629 | -3.0406
-19 | -0.7162 | 0.23474 | 0.0586 | -3.051
-18.5 | -0.7019 | 0.22604 | 0.0538 | -3.1052
-18 | -0.6853 | 0.21883 | 0.0495 | -3.1317
-17.5 | -0.6769 | 0.20764 | 0.0441 | -3.26
-17 | -0.6597 | 0.20126 | 0.0403 | -3.2778
-16.5 | -0.6426 | 0.19507 | 0.0367 | -3.2942
-16 | -0.6262 | 0.18863 | 0.0331 | -3.3197
-15.5 | -0.6212 | 0.17792 | 0.0281 | -3.4915
-15 | -0.6051 | 0.17176 | 0.0248 | -3.5229
-14.5 | -0.5893 | 0.1656 | 0.0217 | -3.5586
-14 | -0.5741 | 0.15922 | 0.0186 | -3.6057
-13.5 | -0.5603 | 0.15268 | 0.0155 | -3.6698
-13 | -0.5602 | 0.14221 | 0.0109 | -3.9392
-12.5 | -0.5457 | 0.13609 | 0.0081 | -4.0098
-12 | -0.5328 | 0.12997 | 0.0055 | -4.0994
-11.5 | -0.5211 | 0.12392 | 0.0032 | -4.2051
-11 | -0.508 | 0.11772 | 0.0003 | -4.3153
-10.5 | -0.4995 | 0.11036 | -0.0034 | -4.5261
-10 | -0.4893 | 0.10346 | -0.0069 | -4.7294
-8 | -0.5559 | 0.0107 | -0.0843 | -51.9533
-7.5 | -0.4948 | 0.00945 | -0.0838 | -52.3598
-7 | -0.4328 | 0.00872 | -0.0833 | -49.633
-6.5 | -0.3703 | 0.00834 | -0.0828 | -44.4005
-6 | -0.308 | 0.008 | -0.0824 | -38.5
-5.5 | -0.2459 | 0.00771 | -0.0821 | -31.8936
-5 | -0.184 | 0.00756 | -0.0819 | -24.3386
-4.5 | -0.1223 | 0.00739 | -0.0818 | -16.5494
-4 | -0.061 | 0.00724 | -0.0818 | -8.4254
-3.5 | -0.0004 | 0.00643 | -0.0821 | -0.062208
-3 | 0.0606 | 0.00623 | -0.0822 | 9.7271
-2.5 | 0.1216 | 0.00609 | -0.0824 | 19.9672
-2 | 0.1826 | 0.00598 | -0.0826 | 30.5351
-1.5 | 0.2436 | 0.00587 | -0.0829 | 41.4991
-1 | 0.3043 | 0.00583 | -0.0831 | 52.1955
-0.5 | 0.365 | 0.00583 | -0.0834 | 62.6072
0 | 0.4254 | 0.00585 | -0.0837 | 72.7179
1 | 0.546 | 0.00594 | -0.0844 | 91.9192
1.5 | 0.6062 | 0.00598 | -0.0848 | 101.3712
2 | 0.6661 | 0.00609 | -0.0851 | 109.376
2.5 | 0.7261 | 0.00619 | -0.0855 | 117.3021
3 | 0.7855 | 0.00641 | -0.0858 | 122.5429
3.5 | 0.8452 | 0.00654 | -0.086 | 129.2355
4 | 0.9049 | 0.00663 | -0.0864 | 136.4857
4.5 | 0.9611 | 0.00556 | -0.0866 | 172.8597
5 | 1.0157 | 0.00672 | -0.0862 | 151.1458
5.5 | 1.0735 | 0.00721 | -0.0862 | 148.8904
6 | 1.1313 | 0.00766 | -0.086 | 147.6893
6.5 | 1.1893 | 0.00807 | -0.0859 | 147.373
7 | 1.2473 | 0.00844 | -0.0857 | 147.7844
7.5 | 1.3049 | 0.00886 | -0.0854 | 147.2799
8 | 1.3625 | 0.00926 | -0.085 | 147.1382
8.5 | 1.4192 | 0.00975 | -0.0845 | 145.559
9 | 1.4757 | 0.01024 | -0.0838 | 144.1113
9.5 | 1.5319 | 0.01074 | -0.083 | 142.635
10 | 1.5869 | 0.01134 | -0.082 | 139.9383
10.5 | 1.6405 | 0.01205 | -0.0807 | 136.1411
11 | 1.6941 | 0.0127 | -0.0794 | 133.3937
11.5 | 1.7463 | 0.01343 | -0.0777 | 130.0298
12 | 1.7961 | 0.01429 | -0.0757 | 125.6893
12.5 | 1.8428 | 0.01529 | -0.0731 | 120.5232
13 | 1.8838 | 0.01655 | -0.0696 | 113.8248
13.5 | 1.9209 | 0.01774 | -0.0655 | 108.2807
14 | 1.9429 | 0.01919 | -0.0591 | 101.2454
14.5 | 1.9614 | 0.02124 | -0.0535 | 92.3446
15 | 1.9773 | 0.02399 | -0.0489 | 82.4218
15.5 | 1.9887 | 0.0276 | -0.0452 | 72.0543
16 | 1.9931 | 0.03232 | -0.0424 | 61.6677
16.5 | 1.9914 | 0.03807 | -0.0405 | 52.3089
17 | 1.9795 | 0.0452 | -0.0395 | 43.7942
17.5 | 1.9603 | 0.05358 | -0.0395 | 36.5864
18 | 1.9356 | 0.06317 | -0.0406 | 30.6411
18.5 | 1.903 | 0.07424 | -0.0429 | 25.6331
19 | 1.8691 | 0.08578 | -0.0459 | 21.7895
19.5 | 1.8304 | 0.09824 | -0.0498 | 18.6319
20 | 1.7941 | 0.11062 | -0.0542 | 16.2186

## 119. Re 12M Mach 0.50 (1)
BIGFOIL.COM POLAR EXPORT
goe328
GOE 328 |  |  |  | Cl Max: | 1.48 | at alpha= | 9 | deg
JavaFoil+Calcfoil stall+Eppler ext transition |  |  |  | L/D Max: | 103.075 | at alpha= | 4 | deg
Re: | 12000000 |  |  | Cd Min: | 0.00917 | at alpha= | -1.5 | deg
Mach: | 0.5 |  |  | Cl=0 at alpha= | -3.7778 | deg
|  |  |  | @ Cl=0.1, Cd= | 0.026432
|  |  |  | @ Cl=0.4, Cd= | 0.010009
|  |  |  | @ Cl=0.6, Cd= | 0.010499
alpha (deg) | Cl | Cd | Cm | Cl/Cd
-20 | -0.817 | 0.14901 | -0.035 | -5.483
-19.5 | -0.793 | 0.14322 | -0.035 | -5.537
-19 | -0.769 | 0.13886 | -0.035 | -5.538
-18.5 | -0.745 | 0.13236 | -0.035 | -5.626
-18 | -0.72 | 0.12883 | -0.035 | -5.589
-17.5 | -0.695 | 0.12485 | -0.035 | -5.568
-17 | -0.67 | 0.12056 | -0.035 | -5.558
-16.5 | -0.644 | 0.12118 | -0.034 | -5.317
-16 | -0.62 | 0.11216 | -0.034 | -5.529
-15.5 | -0.595 | 0.11208 | -0.034 | -5.313
-15 | -0.571 | 0.10473 | -0.034 | -5.453
-14.5 | -0.546 | 0.09993 | -0.035 | -5.469
-14 | -0.522 | 0.09635 | -0.035 | -5.416
-13.5 | -0.497 | 0.09308 | -0.035 | -5.34
-13 | -0.472 | 0.08996 | -0.035 | -5.248
-12.5 | -0.447 | 0.08559 | -0.036 | -5.225
-12 | -0.422 | 0.08754 | -0.036 | -4.821
-11.5 | -0.397 | 0.07882 | -0.036 | -5.038
-11 | -0.372 | 0.08334 | -0.036 | -4.458
-10.5 | -0.347 | 0.07701 | -0.037 | -4.5
-10 | -0.321 | 0.07303 | -0.037 | -4.397
-9.5 | -0.296 | 0.06618 | -0.037 | -4.47
-9 | -0.27 | 0.06113 | -0.038 | -4.425
-8.5 | -0.245 | 0.05684 | -0.038 | -4.311
-8 | -0.22 | 0.05241 | -0.04 | -4.192
-7.5 | -0.194 | 0.04812 | -0.041 | -4.034
-7 | -0.168 | 0.04579 | -0.041 | -3.678
-6.5 | -0.143 | 0.04277 | -0.043 | -3.341
-6 | -0.117 | 0.04104 | -0.044 | -2.851
-5.5 | -0.091 | 0.03864 | -0.046 | -2.359
-5 | -0.065 | 0.03639 | -0.048 | -1.793
-4.5 | -0.055 | 0.0377 | -0.043 | -1.463
-4 | -0.02 | 0.03753 | -0.039 | -0.544
-3.5 | 0.025 | 0.03605 | -0.041 | 0.683
-3 | 0.074 | 0.03411 | -0.045 | 2.177
-2.5 | 0.155 | 0.01019 | -0.082 | 15.175
-2 | 0.22 | 0.00965 | -0.083 | 22.778
-1.5 | 0.286 | 0.00917 | -0.083 | 31.213
-1 | 0.353 | 0.00996 | -0.084 | 35.434
-0.5 | 0.42 | 0.01003 | -0.085 | 41.849
0 | 0.49 | 0.01019 | -0.086 | 48.137
0.5 | 0.558 | 0.01038 | -0.087 | 53.735
1 | 0.625 | 0.01057 | -0.088 | 59.089
1.5 | 0.69 | 0.01009 | -0.089 | 68.402
2 | 0.756 | 0.01124 | -0.09 | 67.243
2.5 | 0.821 | 0.01139 | -0.091 | 72.11
3 | 0.887 | 0.01148 | -0.092 | 77.217
3.5 | 0.952 | 0.01053 | -0.092 | 90.36
4 | 1.017 | 0.00986 | -0.093 | 103.075
4.5 | 1.08 | 0.01304 | -0.094 | 82.803
5 | 1.141 | 0.01183 | -0.095 | 96.489
5.5 | 1.201 | 0.01398 | -0.096 | 85.91
6 | 1.258 | 0.01444 | -0.097 | 87.09
6.5 | 1.312 | 0.01507 | -0.098 | 87.074
7 | 1.362 | 0.01563 | -0.099 | 87.119
7.5 | 1.406 | 0.01631 | -0.1 | 86.221
8 | 1.443 | 0.01466 | -0.101 | 98.443
8.5 | 1.469 | 0.01544 | -0.102 | 95.184
9 | 1.48 | 0.0192 | -0.103 | 77.076
9.5 | 1.362 | 0.02105 | -0.101 | 64.703
10 | 0.728 | 0.07674 | -0.05 | 9.481
10.5 | 0.904 | 0.02542 | -0.102 | 35.549
11 | 0.927 | 0.02831 | -0.101 | 32.754
11.5 | 0.945 | 0.03278 | -0.1 | 28.826
12 | 0.958 | 0.03901 | -0.099 | 24.565
12.5 | 0.983 | 0.04319 | -0.099 | 22.75
13 | 0.994 | 0.0524 | -0.097 | 18.979
13.5 | 1.032 | 0.04837 | -0.099 | 21.342
14 | 1.064 | 0.05058 | -0.1 | 21.029

## 120. Re 12M Mach 0.50 (2)
BIGFOIL.COM POLAR EXPORT
goe328
GOE 328 |  |  |  | Cl Max: | 1.6436 | at alpha= | 8.5 | deg
XFOIL ncrit=9 |  |  |  | L/D Max: | 390.192 | at alpha= | -0.5 | deg
Re: | 12000000 |  |  | Cd Min: | 0.27759 | at alpha= | -20 | deg
Mach: | 0.5 |  |  | Cl=0 at alpha= | -3.5369 | deg
|  |  |  | @ Cl=0.1, Cd= | 0.00469
|  |  |  | @ Cl=0.4, Cd= | 0.0010442
|  |  |  | @ Cl=0.6, Cd= | 0.0061531
alpha (deg) | Cl | Cd | Cm | Cl/Cd
-20 | -0.8058 | 0.27759 | 0.0793 | -2.9028
-19.5 | -0.7834 | 0.2684 | 0.0737 | -2.9188
-19 | -0.761 | 0.25963 | 0.0683 | -2.9311
-18.5 | -0.738 | 0.25195 | 0.0633 | -2.9292
-18 | -0.7152 | 0.24398 | 0.0582 | -2.9314
-17.5 | -0.6934 | 0.23523 | 0.0532 | -2.9478
-17 | -0.6732 | 0.22582 | 0.0481 | -2.9811
-16.5 | -0.6524 | 0.21725 | 0.0432 | -3.003
-16 | -0.6303 | 0.20971 | 0.0387 | -3.0056
-15.5 | -0.6092 | 0.20175 | 0.0342 | -3.0196
-15 | -0.5911 | 0.19268 | 0.0296 | -3.0678
-14.5 | -0.5731 | 0.18427 | 0.0253 | -3.1101
-14 | -0.5526 | 0.17698 | 0.0213 | -3.1224
-13.5 | -0.5342 | 0.16916 | 0.0174 | -3.158
-13 | -0.5186 | 0.16091 | 0.0135 | -3.2229
-12.5 | -0.5033 | 0.15319 | 0.01 | -3.2855
-12 | -0.4874 | 0.14677 | 0.0077 | -3.3208
-11.5 | -0.4721 | 0.1393 | 0.0042 | -3.3891
-11 | -0.4582 | 0.13171 | 0.0008 | -3.4789
-10.5 | -0.4434 | 0.12444 | -0.0026 | -3.5632
-10 | -0.4255 | 0.11809 | -0.0056 | -3.6032
-9.5 | -0.41 | 0.11128 | -0.0088 | -3.6844
-9 | -0.3996 | 0.10347 | -0.0127 | -3.862
-8.5 | -0.3855 | 0.0966 | -0.0163 | -3.9907
-8 | -0.3665 | 0.09076 | -0.0195 | -4.0381
-7.5 | -0.3476 | 0.08498 | -0.0228 | -4.0904
-7 | -0.3333 | 0.07839 | -0.0271 | -4.2518
-6.5 | -0.2493 | 0.05322 | -0.0397 | -4.6843
-6 | -0.2263 | 0.04659 | -0.0471 | -4.8573
-5.5 | -0.1946 | 0.03953 | -0.0553 | -4.9228
-5 | -0.1548 | 0.03224 | -0.0637 | -4.8015
-4.5 | -0.1104 | 0.02204 | -0.0748 | -5.0091
-4 | -0.0565 | 0.01513 | -0.0812 | -3.7343
-3 | 0.0655 | 0.00749 | -0.0867 | 8.745
-2.5 | 0.1276 | 0.00245 | -0.0914 | 52.0816
-2 | 0.1959 | 0.0014 | -0.0924 | 139.9286
-1.5 | 0.2662 | 0.00119 | -0.0922 | 223.6975
-1 | 0.3363 | 0.00109 | -0.0921 | 308.5321
-0.5 | 0.4058 | 0.00104 | -0.092 | 390.1923
0 | 0.4841 | 0.00601 | -0.0946 | 80.5491
0.5 | 0.554 | 0.00606 | -0.0947 | 91.4191
1 | 0.6232 | 0.0062 | -0.0949 | 100.5161
1.5 | 0.6923 | 0.00632 | -0.0951 | 109.5411
2 | 0.7618 | 0.00642 | -0.0952 | 118.6604
2.5 | 0.8313 | 0.00654 | -0.0954 | 127.1101
3.5 | 0.9709 | 0.00685 | -0.0954 | 141.7372
4 | 1.0411 | 0.007 | -0.0953 | 148.7286
4.5 | 1.1026 | 0.00659 | -0.0944 | 167.3141
5 | 1.1677 | 0.00755 | -0.0932 | 154.6623
5.5 | 1.2359 | 0.00817 | -0.092 | 151.2729
6 | 1.3055 | 0.00868 | -0.0906 | 150.4032
6.5 | 1.3757 | 0.00919 | -0.089 | 149.6953
7 | 1.4461 | 0.00976 | -0.087 | 148.166
7.5 | 1.5162 | 0.01042 | -0.0844 | 145.5086
8 | 1.5841 | 0.01133 | -0.0809 | 139.8147
8.5 | 1.6436 | 0.01283 | -0.0756 | 128.106

## 121. Re 14M Mach 0.00 (1)
BIGFOIL.COM POLAR EXPORT
goe328
GOE 328 |  |  |  | Cl Max: | 1.548 | at alpha= | 12.5 | deg
JavaFoil+Calcfoil stall+Eppler ext transition |  |  |  | L/D Max: | 107.869 | at alpha= | 8 | deg
Re: | 14000000 |  |  | Cd Min: | 0.00907 | at alpha= | -2.5 | deg
Mach: | 0 |  |  | Cl=0 at alpha= | -3.7685 | deg
|  |  |  | @ Cl=0.1, Cd= | 0.0096968
|  |  |  | @ Cl=0.4, Cd= | 0.0092897
|  |  |  | @ Cl=0.6, Cd= | 0.0098358
alpha (deg) | Cl | Cd | Cm | Cl/Cd
-20 | -0.459 | 0.15061 | -0.027 | -3.045
-19.5 | -0.475 | 0.14296 | -0.028 | -3.323
-19 | -0.491 | 0.13696 | -0.028 | -3.584
-18.5 | -0.507 | 0.1321 | -0.028 | -3.836
-18 | -0.522 | 0.12651 | -0.029 | -4.126
-17.5 | -0.532 | 0.12172 | -0.029 | -4.367
-17 | -0.535 | 0.11639 | -0.029 | -4.601
-16.5 | -0.538 | 0.11158 | -0.029 | -4.825
-16 | -0.54 | 0.1074 | -0.03 | -5.03
-15.5 | -0.541 | 0.10248 | -0.03 | -5.277
-15 | -0.541 | 0.09628 | -0.03 | -5.614
-14.5 | -0.538 | 0.0924 | -0.031 | -5.825
-14 | -0.534 | 0.08865 | -0.031 | -6.023
-13.5 | -0.528 | 0.08453 | -0.031 | -6.248
-13 | -0.52 | 0.08181 | -0.031 | -6.357
-12.5 | -0.51 | 0.07822 | -0.031 | -6.524
-12 | -0.499 | 0.07386 | -0.031 | -6.752
-11.5 | -0.484 | 0.07133 | -0.031 | -6.79
-11 | -0.468 | 0.06783 | -0.032 | -6.906
-10.5 | -0.45 | 0.06348 | -0.033 | -7.096
-10 | -0.43 | 0.06009 | -0.033 | -7.154
-9.5 | -0.407 | 0.05686 | -0.034 | -7.156
-9 | -0.382 | 0.05359 | -0.035 | -7.137
-8.5 | -0.355 | 0.05002 | -0.037 | -7.105
-8 | -0.326 | 0.04656 | -0.038 | -7.012
-7.5 | -0.294 | 0.04561 | -0.038 | -6.436
-7 | -0.26 | 0.04214 | -0.04 | -6.182
-6.5 | -0.225 | 0.03987 | -0.041 | -5.647
-6 | -0.226 | 0.0099 | -0.066 | -22.868
-5.5 | -0.179 | 0.01017 | -0.066 | -17.554
-5 | -0.129 | 0.01013 | -0.067 | -12.73
-4.5 | -0.078 | 0.00973 | -0.068 | -7.986
-4 | -0.025 | 0.01006 | -0.069 | -2.5
-3.5 | 0.029 | 0.01002 | -0.069 | 2.853
-3 | 0.083 | 0.00997 | -0.07 | 8.353
-2.5 | 0.139 | 0.00907 | -0.071 | 15.314
-2 | 0.195 | 0.00946 | -0.072 | 20.597
-1.5 | 0.252 | 0.00999 | -0.072 | 25.188
-1 | 0.309 | 0.00975 | -0.073 | 31.672
-0.5 | 0.366 | 0.00925 | -0.074 | 39.575
0 | 0.426 | 0.00932 | -0.075 | 45.723
0.5 | 0.484 | 0.01036 | -0.075 | 46.72
1 | 0.542 | 0.0098 | -0.076 | 55.305
1.5 | 0.599 | 0.00982 | -0.077 | 60.965
2 | 0.656 | 0.01072 | -0.078 | 61.18
2.5 | 0.713 | 0.01076 | -0.079 | 66.225
3 | 0.769 | 0.00998 | -0.079 | 77.093
3.5 | 0.826 | 0.01011 | -0.08 | 81.767
4 | 0.883 | 0.00932 | -0.081 | 94.783
4.5 | 0.939 | 0.00944 | -0.082 | 99.515
5 | 0.994 | 0.01071 | -0.083 | 92.804
5.5 | 1.049 | 0.01223 | -0.083 | 85.76
6 | 1.103 | 0.01249 | -0.084 | 88.296
6.5 | 1.156 | 0.01284 | -0.085 | 90.045
7 | 1.208 | 0.01307 | -0.086 | 92.409
7.5 | 1.259 | 0.01348 | -0.087 | 93.376
8 | 1.309 | 0.01213 | -0.087 | 107.869
8.5 | 1.357 | 0.01418 | -0.088 | 95.678
9 | 1.404 | 0.01311 | -0.089 | 107.085
9.5 | 1.442 | 0.01349 | -0.09 | 106.865
10 | 1.474 | 0.01382 | -0.091 | 106.647
10.5 | 1.501 | 0.01431 | -0.092 | 104.906
11 | 1.522 | 0.01489 | -0.092 | 102.183
11.5 | 1.537 | 0.01561 | -0.093 | 98.469
12 | 1.546 | 0.01642 | -0.094 | 94.157
12.5 | 1.548 | 0.0194 | -0.095 | 79.812
13 | 1.544 | 0.02065 | -0.096 | 74.793
13.5 | 1.504 | 0.02181 | -0.094 | 68.967
14 | 1.48 | 0.02351 | -0.095 | 62.92
14.5 | 1.452 | 0.02505 | -0.095 | 57.948
15 | 1.419 | 0.0268 | -0.095 | 52.945
15.5 | 1.38 | 0.02931 | -0.095 | 47.076
16 | 1.323 | 0.03574 | -0.094 | 37.034
16.5 | 1.273 | 0.04107 | -0.093 | 30.99
17 | 1.225 | 0.04586 | -0.093 | 26.7
17.5 | 1.18 | 0.04905 | -0.093 | 24.061

## 122. Re 14M Mach 0.00 (2)
BIGFOIL.COM POLAR EXPORT
goe328
GOE 328 |  |  |  | Cl Max: | 2.0992 | at alpha= | 19 | deg
XFOIL ncrit=9 |  |  |  | L/D Max: | 160.139 | at alpha= | 4.5 | deg
Re: | 14000000 |  |  | Cd Min: | 0.04881 | at alpha= | 20 | deg
Mach: | 0 |  |  | Cl=0 at alpha= | -3.5276 | deg
|  |  |  | @ Cl=0.1, Cd= | 0.00593
|  |  |  | @ Cl=0.4, Cd= | 0.0056947
|  |  |  | @ Cl=0.6, Cd= | 0.0058798
alpha (deg) | Cl | Cd | Cm | Cl/Cd
-19 | -1.6255 | 0.0297 | -0.0826 | -54.7306
-18.5 | -1.6124 | 0.02399 | -0.082 | -67.2113
-18 | -1.5753 | 0.02149 | -0.0812 | -73.3039
-17.5 | -1.5345 | 0.01934 | -0.0805 | -79.3433
-17 | -1.4929 | 0.01707 | -0.0798 | -87.4575
-16.5 | -1.445 | 0.01577 | -0.0793 | -91.6297
-16 | -1.3945 | 0.01485 | -0.0788 | -93.9057
-15.5 | -1.3428 | 0.01406 | -0.0784 | -95.505
-15 | -1.2902 | 0.01338 | -0.0781 | -96.4275
-14.5 | -1.2371 | 0.01271 | -0.0778 | -97.3328
-14 | -1.1834 | 0.01208 | -0.0776 | -97.9636
-13.5 | -1.1292 | 0.01148 | -0.0774 | -98.3624
-13 | -1.0737 | 0.01097 | -0.0774 | -97.876
-12.5 | -1.022 | 0.0106 | -0.0765 | -96.4151
-12 | -0.9674 | 0.01027 | -0.0762 | -94.1967
-11.5 | -0.9132 | 0.00946 | -0.076 | -96.5328
-11 | -0.8581 | 0.00882 | -0.0759 | -97.2902
-10.5 | -0.8021 | 0.00841 | -0.0759 | -95.3746
-10 | -0.7455 | 0.00814 | -0.0759 | -91.5848
-9.5 | -0.6887 | 0.00788 | -0.076 | -87.3985
-9 | -0.6315 | 0.00771 | -0.0761 | -81.9066
-8.5 | -0.5743 | 0.00752 | -0.0762 | -76.3697
-8 | -0.5168 | 0.0074 | -0.0763 | -69.8378
-7.5 | -0.4593 | 0.00728 | -0.0764 | -63.0907
-7 | -0.4016 | 0.00717 | -0.0766 | -56.0112
-6.5 | -0.3438 | 0.00709 | -0.0768 | -48.4908
-6 | -0.286 | 0.00698 | -0.077 | -40.9742
-5.5 | -0.2281 | 0.00683 | -0.0772 | -33.3968
-5 | -0.1703 | 0.00676 | -0.0774 | -25.1923
-4.5 | -0.1124 | 0.00667 | -0.0777 | -16.8516
-4 | -0.0547 | 0.00638 | -0.0781 | -8.5737
-3.5 | 0.0032 | 0.00615 | -0.0784 | 0.52033
-3 | 0.0612 | 0.00601 | -0.0788 | 10.183
-2.5 | 0.1194 | 0.00589 | -0.0791 | 20.2716
-2 | 0.1777 | 0.00579 | -0.0795 | 30.6908
-1.5 | 0.2359 | 0.00571 | -0.0799 | 41.3135
-1 | 0.2941 | 0.00568 | -0.0802 | 51.7782
-0.5 | 0.3522 | 0.00567 | -0.0806 | 62.1164
0 | 0.4102 | 0.0057 | -0.0809 | 71.9649
0.5 | 0.4681 | 0.00576 | -0.0813 | 81.2674
1 | 0.5259 | 0.00581 | -0.0817 | 90.5164
1.5 | 0.5837 | 0.00586 | -0.0821 | 99.6075
2 | 0.6414 | 0.00593 | -0.0825 | 108.1619
2.5 | 0.6989 | 0.00603 | -0.0828 | 115.9038
3 | 0.7558 | 0.00625 | -0.0832 | 120.928
3.5 | 0.8129 | 0.00639 | -0.0835 | 127.2144
4 | 0.8699 | 0.0065 | -0.0839 | 133.8308
4.5 | 0.9224 | 0.00576 | -0.0842 | 160.1389
5 | 0.9769 | 0.00644 | -0.0842 | 151.6925
5.5 | 1.0323 | 0.00685 | -0.0844 | 150.7007
6 | 1.0876 | 0.00723 | -0.0845 | 150.4288
6.5 | 1.1427 | 0.00761 | -0.0847 | 150.1577
7 | 1.1976 | 0.00795 | -0.0848 | 150.6415
7.5 | 1.2522 | 0.0083 | -0.0849 | 150.8675
8 | 1.3065 | 0.00865 | -0.085 | 151.0405
8.5 | 1.3603 | 0.00902 | -0.085 | 150.8093
9 | 1.4134 | 0.00945 | -0.0849 | 149.5661
9.5 | 1.4663 | 0.00985 | -0.0848 | 148.8629
10 | 1.5186 | 0.01027 | -0.0847 | 147.8676
10.5 | 1.5698 | 0.01077 | -0.0844 | 145.7567
11 | 1.62 | 0.01134 | -0.084 | 142.8571
11.5 | 1.6699 | 0.01186 | -0.0836 | 140.801
12 | 1.7191 | 0.0124 | -0.083 | 138.6371
12.5 | 1.767 | 0.013 | -0.0823 | 135.9231
13 | 1.8131 | 0.01368 | -0.0814 | 132.5365
13.5 | 1.8571 | 0.01446 | -0.0802 | 128.4302
14 | 1.8991 | 0.01531 | -0.0786 | 124.0431
15 | 1.9767 | 0.01707 | -0.0747 | 115.7996
15.5 | 2.0085 | 0.01803 | -0.0716 | 111.3977
16 | 2.0286 | 0.01918 | -0.0665 | 105.7664
16.5 | 2.0474 | 0.0207 | -0.0621 | 98.9082
17 | 2.0652 | 0.02261 | -0.0585 | 91.3401
17.5 | 2.0807 | 0.02501 | -0.0554 | 83.1947
18 | 2.0923 | 0.028 | -0.0527 | 74.725
18.5 | 2.0977 | 0.03184 | -0.0504 | 65.8825
19 | 2.0992 | 0.03642 | -0.0488 | 57.6387
19.5 | 2.0929 | 0.04207 | -0.0476 | 49.748
20 | 2.0806 | 0.04881 | -0.0471 | 42.6265

## 123. Re 14M Mach 0.10 (1)
BIGFOIL.COM POLAR EXPORT
goe328
GOE 328 |  |  |  | Cl Max: | 1.542 | at alpha= | 12 | deg
JavaFoil+Calcfoil stall+Eppler ext transition |  |  |  | L/D Max: | 108.139 | at alpha= | 8 | deg
Re: | 14000000 |  |  | Cd Min: | 0.00906 | at alpha= | -2.5 | deg
Mach: | 0.1 |  |  | Cl=0 at alpha= | -3.7685 | deg
|  |  |  | @ Cl=0.1, Cd= | 0.0097194
|  |  |  | @ Cl=0.4, Cd= | 0.0092773
|  |  |  | @ Cl=0.6, Cd= | 0.0098069
alpha (deg) | Cl | Cd | Cm | Cl/Cd
-20 | -0.41 | 0.15476 | -0.027 | -2.651
-19.5 | -0.429 | 0.14359 | -0.028 | -2.989
-19 | -0.447 | 0.13774 | -0.028 | -3.249
-18.5 | -0.466 | 0.13275 | -0.029 | -3.508
-18 | -0.484 | 0.12696 | -0.029 | -3.809
-17.5 | -0.496 | 0.12188 | -0.029 | -4.067
-17 | -0.502 | 0.11657 | -0.029 | -4.307
-16.5 | -0.507 | 0.11228 | -0.029 | -4.519
-16 | -0.512 | 0.10694 | -0.03 | -4.784
-15.5 | -0.515 | 0.10222 | -0.03 | -5.034
-15 | -0.517 | 0.09616 | -0.031 | -5.38
-14.5 | -0.517 | 0.09212 | -0.031 | -5.612
-14 | -0.515 | 0.0885 | -0.031 | -5.816
-13.5 | -0.511 | 0.08459 | -0.031 | -6.044
-13 | -0.505 | 0.08218 | -0.031 | -6.149
-12.5 | -0.498 | 0.07831 | -0.031 | -6.354
-12 | -0.488 | 0.0746 | -0.031 | -6.537
-11.5 | -0.475 | 0.07146 | -0.032 | -6.653
-11 | -0.461 | 0.0683 | -0.032 | -6.745
-10.5 | -0.444 | 0.064 | -0.033 | -6.941
-10 | -0.425 | 0.06046 | -0.033 | -7.029
-9.5 | -0.403 | 0.05713 | -0.034 | -7.057
-9 | -0.379 | 0.05443 | -0.034 | -6.962
-8.5 | -0.353 | 0.05083 | -0.036 | -6.94
-8 | -0.325 | 0.04721 | -0.038 | -6.878
-7.5 | -0.292 | 0.04589 | -0.037 | -6.371
-7 | -0.26 | 0.0429 | -0.039 | -6.05
-6.5 | -0.225 | 0.03974 | -0.041 | -5.663
-6 | -0.227 | 0.00986 | -0.066 | -22.976
-5.5 | -0.179 | 0.01015 | -0.067 | -17.626
-5 | -0.129 | 0.01018 | -0.067 | -12.699
-4.5 | -0.078 | 0.00969 | -0.068 | -8.043
-4 | -0.025 | 0.01007 | -0.069 | -2.506
-3.5 | 0.029 | 0.01003 | -0.07 | 2.859
-3 | 0.084 | 0.00999 | -0.07 | 8.374
-2.5 | 0.139 | 0.00906 | -0.071 | 15.39
-2 | 0.196 | 0.00951 | -0.072 | 20.594
-1.5 | 0.253 | 0.00999 | -0.073 | 25.288
-1 | 0.31 | 0.00975 | -0.073 | 31.815
-0.5 | 0.368 | 0.00924 | -0.074 | 39.811
0 | 0.428 | 0.00931 | -0.075 | 46.003
0.5 | 0.486 | 0.01008 | -0.076 | 48.252
1 | 0.544 | 0.00972 | -0.077 | 56.005
1.5 | 0.602 | 0.00981 | -0.077 | 61.331
2 | 0.659 | 0.0107 | -0.078 | 61.582
2.5 | 0.716 | 0.01082 | -0.079 | 66.188
3 | 0.773 | 0.01003 | -0.08 | 77.097
3.5 | 0.83 | 0.0101 | -0.081 | 82.254
4 | 0.888 | 0.0093 | -0.081 | 95.398
4.5 | 0.944 | 0.00943 | -0.082 | 100.087
5 | 0.999 | 0.01071 | -0.083 | 93.26
5.5 | 1.054 | 0.01226 | -0.084 | 85.941
6 | 1.108 | 0.01258 | -0.085 | 88.083
6.5 | 1.161 | 0.01288 | -0.085 | 90.155
7 | 1.213 | 0.01317 | -0.086 | 92.159
7.5 | 1.264 | 0.01192 | -0.087 | 106.089
8 | 1.314 | 0.01215 | -0.088 | 108.139
8.5 | 1.363 | 0.01426 | -0.089 | 95.56
9 | 1.409 | 0.01311 | -0.09 | 107.541
9.5 | 1.447 | 0.01357 | -0.09 | 106.628
10 | 1.478 | 0.0139 | -0.091 | 106.304
10.5 | 1.504 | 0.01439 | -0.092 | 104.457
11 | 1.523 | 0.01509 | -0.093 | 100.917
11.5 | 1.536 | 0.01569 | -0.094 | 97.919
12 | 1.542 | 0.01659 | -0.094 | 92.953
12.5 | 1.541 | 0.01969 | -0.095 | 78.265
13 | 1.534 | 0.02063 | -0.096 | 74.348
13.5 | 1.487 | 0.02233 | -0.095 | 66.574
14 | 1.457 | 0.0242 | -0.095 | 60.183
14.5 | 1.424 | 0.02591 | -0.095 | 54.956
15 | 1.385 | 0.02784 | -0.095 | 49.745
15.5 | 1.34 | 0.03073 | -0.095 | 43.591
16 | 1.286 | 0.03544 | -0.094 | 36.282
16.5 | 1.231 | 0.04032 | -0.094 | 30.543
17 | 1.173 | 0.04687 | -0.093 | 25.036

## 124. Re 14M Mach 0.10 (2)
BIGFOIL.COM POLAR EXPORT
goe328
GOE 328 |  |  |  | Cl Max: | 2.0842 | at alpha= | 18 | deg
XFOIL ncrit=9 |  |  |  | L/D Max: | 160.276 | at alpha= | 4.5 | deg
Re: | 14000000 |  |  | Cd Min: | 0.05624 | at alpha= | 20 | deg
Mach: | 0.1 |  |  | Cl=0 at alpha= | -3.5231 | deg
|  |  |  | @ Cl=0.1, Cd= | 0.0059473
|  |  |  | @ Cl=0.4, Cd= | 0.0056935
|  |  |  | @ Cl=0.6, Cd= | 0.0058855
alpha (deg) | Cl | Cd | Cm | Cl/Cd
-17 | -1.4906 | 0.02421 | -0.0857 | -61.5696
-16.5 | -1.4603 | 0.01963 | -0.085 | -74.3912
-16 | -1.4157 | 0.01728 | -0.0842 | -81.9271
-15.5 | -1.3639 | 0.01612 | -0.0834 | -84.6092
-15 | -1.3106 | 0.01516 | -0.0827 | -86.4512
-14.5 | -1.2567 | 0.01423 | -0.082 | -88.3134
-14 | -1.202 | 0.0134 | -0.0814 | -89.7015
-13.5 | -1.1468 | 0.01264 | -0.0809 | -90.7278
-13 | -1.0899 | 0.012 | -0.0807 | -90.825
-12.5 | -1.037 | 0.01157 | -0.0794 | -89.6283
-12 | -0.9812 | 0.01113 | -0.0788 | -88.1581
-11.5 | -0.9259 | 0.01028 | -0.0785 | -90.0681
-11 | -0.8702 | 0.00936 | -0.0782 | -92.9701
-10.5 | -0.8133 | 0.00879 | -0.0779 | -92.5256
-10 | -0.7557 | 0.00841 | -0.0778 | -89.8573
-9.5 | -0.6979 | 0.00808 | -0.0776 | -86.3738
-9 | -0.6398 | 0.00787 | -0.0776 | -81.2961
-8.5 | -0.5816 | 0.00764 | -0.0775 | -76.1257
-8 | -0.5232 | 0.0075 | -0.0775 | -69.76
-7.5 | -0.4649 | 0.00736 | -0.0775 | -63.1658
-7 | -0.4064 | 0.00724 | -0.0776 | -56.1326
-6.5 | -0.3478 | 0.00715 | -0.0777 | -48.6434
-6 | -0.2893 | 0.00703 | -0.0778 | -41.1522
-5.5 | -0.2308 | 0.00688 | -0.0779 | -33.5465
-5 | -0.1723 | 0.00681 | -0.0781 | -25.301
-4.5 | -0.1139 | 0.00671 | -0.0783 | -16.9747
-4 | -0.0557 | 0.00651 | -0.0786 | -8.5561
-3.5 | 0.0027 | 0.0062 | -0.079 | 0.43548
-3 | 0.0612 | 0.00604 | -0.0793 | 10.1325
-2.5 | 0.1198 | 0.0059 | -0.0797 | 20.3051
-2 | 0.1784 | 0.0058 | -0.08 | 30.7586
-1.5 | 0.2371 | 0.00571 | -0.0803 | 41.5236
-1 | 0.2957 | 0.00568 | -0.0807 | 52.0599
-0.5 | 0.3542 | 0.00567 | -0.081 | 62.4691
0 | 0.4126 | 0.0057 | -0.0814 | 72.386
0.5 | 0.4708 | 0.00577 | -0.0817 | 81.5945
1 | 0.529 | 0.00582 | -0.0821 | 90.8935
1.5 | 0.5872 | 0.00587 | -0.0825 | 100.0341
2 | 0.6452 | 0.00594 | -0.0829 | 108.6195
2.5 | 0.7031 | 0.00604 | -0.0833 | 116.4073
3 | 0.7604 | 0.00626 | -0.0836 | 121.4696
3.5 | 0.8179 | 0.0064 | -0.0839 | 127.7969
4 | 0.8753 | 0.00651 | -0.0843 | 134.4547
4.5 | 0.928 | 0.00579 | -0.0846 | 160.2763
5 | 0.9829 | 0.00647 | -0.0846 | 151.9165
5.5 | 1.0388 | 0.00689 | -0.0847 | 150.7692
6 | 1.0945 | 0.00728 | -0.0848 | 150.3434
6.5 | 1.15 | 0.00765 | -0.0849 | 150.3268
7 | 1.2055 | 0.00799 | -0.085 | 150.8761
7.5 | 1.2605 | 0.00835 | -0.085 | 150.9581
8 | 1.3154 | 0.0087 | -0.085 | 151.1954
8.5 | 1.3696 | 0.00909 | -0.085 | 150.6711
9 | 1.4232 | 0.00953 | -0.0848 | 149.3389
9.5 | 1.4767 | 0.00993 | -0.0847 | 148.711
10 | 1.5295 | 0.01038 | -0.0844 | 147.3507
10.5 | 1.5811 | 0.01091 | -0.084 | 144.9221
11 | 1.6319 | 0.01149 | -0.0835 | 142.0279
11.5 | 1.6825 | 0.01202 | -0.0829 | 139.975
12 | 1.732 | 0.01259 | -0.0822 | 137.5695
12.5 | 1.7801 | 0.01323 | -0.0813 | 134.5503
13 | 1.8261 | 0.01399 | -0.0801 | 130.5289
13.5 | 1.87 | 0.01483 | -0.0785 | 126.0958
14 | 1.9115 | 0.01574 | -0.0766 | 121.4422
14.5 | 1.9516 | 0.01661 | -0.0746 | 117.4955
15 | 1.9874 | 0.01757 | -0.0718 | 113.1133
15.5 | 2.0127 | 0.01865 | -0.0673 | 107.9196
16 | 2.0311 | 0.02008 | -0.0622 | 101.1504
16.5 | 2.0496 | 0.02193 | -0.0581 | 93.461
17 | 2.0655 | 0.02429 | -0.0546 | 85.035
17.5 | 2.0769 | 0.02733 | -0.0516 | 75.9934
18 | 2.0842 | 0.03108 | -0.0492 | 67.0592
18.5 | 2.0842 | 0.03589 | -0.0473 | 58.0719
19 | 2.0797 | 0.04145 | -0.046 | 50.1737
19.5 | 2.0679 | 0.0482 | -0.0455 | 42.9025
20 | 2.0495 | 0.05624 | -0.0458 | 36.442

## 125. Re 14M Mach 0.25 (1)
BIGFOIL.COM POLAR EXPORT
goe328
GOE 328 |  |  |  | Cl Max: | 1.518 | at alpha= | 11 | deg
JavaFoil+Calcfoil stall+Eppler ext transition |  |  |  | L/D Max: | 106.507 | at alpha= | 9 | deg
Re: | 14000000 |  |  | Cd Min: | 0.009 | at alpha= | -2.5 | deg
Mach: | 0.25 |  |  | Cl=0 at alpha= | -3.7636 | deg
|  |  |  | @ Cl=0.1, Cd= | 0.0097859
|  |  |  | @ Cl=0.4, Cd= | 0.0091692
|  |  |  | @ Cl=0.6, Cd= | 0.010268
alpha (deg) | Cl | Cd | Cm | Cl/Cd
-16.5 | -0.2 | 0.10967 | -0.032 | -1.827
-16 | -0.237 | 0.10505 | -0.032 | -2.254
-15.5 | -0.268 | 0.10055 | -0.032 | -2.666
-15 | -0.296 | 0.09571 | -0.032 | -3.09
-14.5 | -0.32 | 0.09158 | -0.033 | -3.495
-14 | -0.341 | 0.08827 | -0.033 | -3.864
-13.5 | -0.359 | 0.08296 | -0.034 | -4.333
-13 | -0.374 | 0.07943 | -0.034 | -4.709
-12.5 | -0.385 | 0.07571 | -0.034 | -5.087
-12 | -0.392 | 0.07399 | -0.033 | -5.296
-11.5 | -0.396 | 0.07046 | -0.033 | -5.613
-11 | -0.395 | 0.06762 | -0.034 | -5.847
-10.5 | -0.391 | 0.06354 | -0.034 | -6.158
-10 | -0.383 | 0.06054 | -0.034 | -6.328
-9.5 | -0.371 | 0.05773 | -0.034 | -6.422
-9 | -0.354 | 0.05573 | -0.034 | -6.361
-8.5 | -0.334 | 0.05289 | -0.035 | -6.323
-8 | -0.311 | 0.04994 | -0.035 | -6.228
-7.5 | -0.284 | 0.04764 | -0.036 | -5.962
-7 | -0.254 | 0.04527 | -0.036 | -5.61
-6.5 | -0.221 | 0.04309 | -0.037 | -5.128
-6 | -0.186 | 0.04031 | -0.039 | -4.608
-5.5 | -0.149 | 0.03701 | -0.043 | -4.015
-5 | -0.131 | 0.0102 | -0.069 | -12.799
-4.5 | -0.079 | 0.00969 | -0.07 | -8.155
-4 | -0.026 | 0.01013 | -0.071 | -2.533
-3.5 | 0.029 | 0.01004 | -0.072 | 2.914
-3 | 0.085 | 0.01006 | -0.072 | 8.49
-2.5 | 0.143 | 0.009 | -0.073 | 15.859
-2 | 0.201 | 0.00946 | -0.074 | 21.194
-1.5 | 0.259 | 0.01003 | -0.075 | 25.848
-1 | 0.318 | 0.00971 | -0.075 | 32.759
-0.5 | 0.377 | 0.00914 | -0.076 | 41.291
0 | 0.44 | 0.00922 | -0.077 | 47.699
0.5 | 0.5 | 0.01007 | -0.078 | 49.634
1 | 0.559 | 0.00942 | -0.079 | 59.388
1.5 | 0.618 | 0.01064 | -0.079 | 58.073
2 | 0.677 | 0.01075 | -0.08 | 62.991
2.5 | 0.736 | 0.01085 | -0.081 | 67.836
3 | 0.794 | 0.01 | -0.082 | 79.458
3.5 | 0.853 | 0.01009 | -0.083 | 84.513
4 | 0.912 | 0.00934 | -0.084 | 97.636
4.5 | 0.969 | 0.01194 | -0.084 | 81.163
5 | 1.026 | 0.01219 | -0.085 | 84.14
5.5 | 1.082 | 0.01102 | -0.086 | 98.129
6 | 1.137 | 0.01283 | -0.087 | 88.611
6.5 | 1.191 | 0.01314 | -0.088 | 90.614
7 | 1.243 | 0.01348 | -0.089 | 92.247
7.5 | 1.295 | 0.01393 | -0.089 | 92.939
8 | 1.344 | 0.0143 | -0.09 | 94.007
8.5 | 1.392 | 0.01474 | -0.091 | 94.391
9 | 1.437 | 0.0135 | -0.092 | 106.507
9.5 | 1.471 | 0.014 | -0.093 | 105.015
10 | 1.495 | 0.01439 | -0.094 | 103.909
10.5 | 1.511 | 0.01499 | -0.094 | 100.839
11 | 1.518 | 0.01592 | -0.095 | 95.396
11.5 | 1.515 | 0.01688 | -0.096 | 89.723
12 | 1.5 | 0.01763 | -0.097 | 85.098
12.5 | 1.44 | 0.02243 | -0.095 | 64.214
13 | 1.396 | 0.02404 | -0.096 | 58.068
13.5 | 1.335 | 0.02707 | -0.095 | 49.31
14 | 1.266 | 0.02978 | -0.095 | 42.51
14.5 | 1.169 | 0.03831 | -0.093 | 30.517
15 | 1.078 | 0.04473 | -0.092 | 24.094
15.5 | 0.951 | 0.06739 | -0.085 | 14.115
16 | 0.842 | 0.08753 | -0.08 | 9.625

## 126. Re 14M Mach 0.25 (2)
BIGFOIL.COM POLAR EXPORT
goe328
GOE 328 |  |  |  | Cl Max: | 2.0219 | at alpha= | 16.5 | deg
XFOIL ncrit=9 |  |  |  | L/D Max: | 160.973 | at alpha= | 4.5 | deg
Re: | 14000000 |  |  | Cd Min: | 0.24731 | at alpha= | -20 | deg
Mach: | 0.25 |  |  | Cl=0 at alpha= | -3.4959 | deg
|  |  |  | @ Cl=0.1, Cd= | 0.0060942
|  |  |  | @ Cl=0.4, Cd= | 0.0057057
|  |  |  | @ Cl=0.6, Cd= | 0.0059047
alpha (deg) | Cl | Cd | Cm | Cl/Cd
-20 | -0.7528 | 0.24731 | 0.0672 | -3.044
-19.5 | -0.7404 | 0.23692 | 0.0618 | -3.1251
-19 | -0.7227 | 0.23063 | 0.0576 | -3.1336
-18.5 | -0.7051 | 0.2243 | 0.0534 | -3.1436
-18 | -0.6878 | 0.2176 | 0.0493 | -3.1608
-17.5 | -0.6789 | 0.20686 | 0.0439 | -3.2819
-17 | -0.6618 | 0.2005 | 0.0401 | -3.3007
-16.5 | -0.6448 | 0.19428 | 0.0365 | -3.3189
-15.5 | -0.6235 | 0.17727 | 0.0279 | -3.5172
-15 | -0.6077 | 0.17105 | 0.0247 | -3.5528
-14.5 | -0.592 | 0.16486 | 0.0215 | -3.5909
-14 | -0.5769 | 0.15849 | 0.0184 | -3.64
-13.5 | -0.5802 | 0.14707 | 0.0133 | -3.9451
-13 | -0.5646 | 0.14115 | 0.0106 | -4
-12.5 | -0.5509 | 0.1353 | 0.0081 | -4.0717
-12 | -0.538 | 0.12946 | 0.0058 | -4.1557
-11.5 | -0.5244 | 0.12329 | 0.0029 | -4.2534
-10.5 | -0.5193 | 0.10594 | -0.0057 | -4.9018
-9 | -0.6828 | 0.01156 | -0.0862 | -59.0657
-8.5 | -0.6222 | 0.00996 | -0.0855 | -62.4699
-8 | -0.5598 | 0.00905 | -0.0847 | -61.8564
-7.5 | -0.4971 | 0.00844 | -0.084 | -58.8981
-7 | -0.4342 | 0.00801 | -0.0835 | -54.2072
-6.5 | -0.3713 | 0.00772 | -0.0829 | -48.0959
-6 | -0.3088 | 0.00748 | -0.0825 | -41.2834
-5.5 | -0.2465 | 0.00725 | -0.0823 | -34
-5 | -0.1845 | 0.00714 | -0.082 | -25.8403
-4.5 | -0.1228 | 0.00701 | -0.0819 | -17.5178
-3.5 | -0.0005 | 0.00673 | -0.082 | -0.074294
-3 | 0.0605 | 0.00623 | -0.0823 | 9.7111
-2.5 | 0.1216 | 0.00602 | -0.0825 | 20.1993
-2 | 0.1827 | 0.00587 | -0.0827 | 31.1244
-1.5 | 0.2437 | 0.00576 | -0.0829 | 42.309
-1 | 0.3045 | 0.00571 | -0.0832 | 53.3275
-0.5 | 0.3652 | 0.0057 | -0.0835 | 64.0702
0 | 0.4257 | 0.00571 | -0.0838 | 74.5534
0.5 | 0.486 | 0.0058 | -0.0841 | 83.7931
1 | 0.5462 | 0.00586 | -0.0845 | 93.2082
1.5 | 0.6064 | 0.00591 | -0.0849 | 102.6058
2 | 0.6664 | 0.00601 | -0.0852 | 110.8819
2.5 | 0.7263 | 0.00612 | -0.0855 | 118.6765
3 | 0.7858 | 0.00632 | -0.0858 | 124.3354
3.5 | 0.8455 | 0.00645 | -0.0861 | 131.0853
4 | 0.9052 | 0.00657 | -0.0865 | 137.7778
4.5 | 0.9594 | 0.00596 | -0.0865 | 160.9732
5 | 1.0164 | 0.00665 | -0.0864 | 152.8421
5.5 | 1.0747 | 0.00707 | -0.0864 | 152.0085
6 | 1.1327 | 0.0075 | -0.0863 | 151.0267
6.5 | 1.1908 | 0.00789 | -0.0861 | 150.9252
7 | 1.2491 | 0.00824 | -0.086 | 151.5898
7.5 | 1.3069 | 0.00863 | -0.0857 | 151.4368
8 | 1.3646 | 0.00903 | -0.0853 | 151.1185
8.5 | 1.4215 | 0.00951 | -0.0848 | 149.4742
9 | 1.4785 | 0.00995 | -0.0842 | 148.593
9.5 | 1.5348 | 0.01046 | -0.0835 | 146.7304
10 | 1.59 | 0.01106 | -0.0825 | 143.7613
10.5 | 1.6446 | 0.01169 | -0.0813 | 140.6843
11 | 1.6987 | 0.01231 | -0.0801 | 137.9935
11.5 | 1.7513 | 0.01303 | -0.0785 | 134.4052
12 | 1.8016 | 0.01388 | -0.0764 | 129.7983
12.5 | 1.8489 | 0.01487 | -0.0739 | 124.3376
13 | 1.8936 | 0.01593 | -0.071 | 118.8701
13.5 | 1.9346 | 0.01704 | -0.0674 | 113.5329
14 | 1.9633 | 0.01832 | -0.0619 | 107.167
14.5 | 1.9814 | 0.0201 | -0.0555 | 98.5771
15 | 1.9988 | 0.02253 | -0.0505 | 88.7173
15.5 | 2.0125 | 0.02574 | -0.0463 | 78.1857
16 | 2.0202 | 0.02992 | -0.0431 | 67.5201
16.5 | 2.0219 | 0.03511 | -0.0407 | 57.5876
17 | 2.0144 | 0.04162 | -0.0393 | 48.3998
17.5 | 1.9979 | 0.04947 | -0.0388 | 40.3861
18 | 1.9754 | 0.0585 | -0.0393 | 33.7675
18.5 | 1.944 | 0.06909 | -0.0411 | 28.1372
19 | 1.9092 | 0.08062 | -0.0439 | 23.6815
19.5 | 1.8698 | 0.09302 | -0.0476 | 20.1011
20 | 1.8295 | 0.1057 | -0.0518 | 17.3084

## 127. Re 14M Mach 0.50 (1)
BIGFOIL.COM POLAR EXPORT
goe328
GOE 328 |  |  |  | Cl Max: | 1.48 | at alpha= | 9 | deg
JavaFoil+Calcfoil stall+Eppler ext transition |  |  |  | L/D Max: | 103.697 | at alpha= | 4 | deg
Re: | 14000000 |  |  | Cd Min: | 0.00933 | at alpha= | -0.5 | deg
Mach: | 0.5 |  |  | Cl=0 at alpha= | -3.7778 | deg
|  |  |  | @ Cl=0.1, Cd= | 0.026022
|  |  |  | @ Cl=0.4, Cd= | 0.0095031
|  |  |  | @ Cl=0.6, Cd= | 0.0098787
alpha (deg) | Cl | Cd | Cm | Cl/Cd
-20 | -0.818 | 0.14816 | -0.035 | -5.518
-19.5 | -0.794 | 0.14198 | -0.035 | -5.589
-19 | -0.769 | 0.13732 | -0.035 | -5.602
-18.5 | -0.745 | 0.13212 | -0.035 | -5.638
-18 | -0.72 | 0.1277 | -0.035 | -5.641
-17.5 | -0.696 | 0.12383 | -0.035 | -5.617
-17 | -0.67 | 0.12003 | -0.035 | -5.586
-16.5 | -0.644 | 0.1206 | -0.034 | -5.344
-16 | -0.62 | 0.11145 | -0.034 | -5.565
-15.5 | -0.596 | 0.11166 | -0.034 | -5.334
-15 | -0.571 | 0.10409 | -0.035 | -5.487
-14.5 | -0.547 | 0.09955 | -0.035 | -5.49
-14 | -0.522 | 0.09564 | -0.035 | -5.456
-13.5 | -0.497 | 0.09217 | -0.035 | -5.393
-13 | -0.472 | 0.08802 | -0.036 | -5.365
-12.5 | -0.447 | 0.08486 | -0.036 | -5.271
-12 | -0.422 | 0.08631 | -0.036 | -4.891
-11.5 | -0.397 | 0.07775 | -0.036 | -5.108
-11 | -0.372 | 0.08193 | -0.036 | -4.535
-10.5 | -0.347 | 0.0775 | -0.037 | -4.472
-10 | -0.321 | 0.0724 | -0.037 | -4.436
-9.5 | -0.296 | 0.06536 | -0.037 | -4.527
-9 | -0.271 | 0.06142 | -0.038 | -4.405
-8.5 | -0.245 | 0.05669 | -0.039 | -4.324
-8 | -0.22 | 0.05178 | -0.04 | -4.244
-7.5 | -0.194 | 0.0481 | -0.041 | -4.037
-7 | -0.169 | 0.04533 | -0.042 | -3.72
-6.5 | -0.143 | 0.04228 | -0.044 | -3.383
-6 | -0.117 | 0.0408 | -0.044 | -2.87
-5.5 | -0.091 | 0.03865 | -0.046 | -2.361
-5 | -0.065 | 0.03581 | -0.049 | -1.826
-4.5 | -0.055 | 0.0371 | -0.043 | -1.487
-4 | -0.02 | 0.03719 | -0.039 | -0.55
-3.5 | 0.025 | 0.0358 | -0.042 | 0.688
-3 | 0.075 | 0.03325 | -0.047 | 2.243
-2.5 | 0.155 | 0.01012 | -0.082 | 15.27
-2 | 0.22 | 0.00953 | -0.083 | 23.074
-1.5 | 0.286 | 0.00977 | -0.083 | 29.292
-1 | 0.353 | 0.00991 | -0.084 | 35.622
-0.5 | 0.42 | 0.00933 | -0.085 | 45.005
0 | 0.49 | 0.00942 | -0.086 | 52.055
0.5 | 0.558 | 0.01033 | -0.087 | 54.006
1 | 0.625 | 0.00961 | -0.088 | 65.046
1.5 | 0.69 | 0.01095 | -0.089 | 63.054
2 | 0.756 | 0.01109 | -0.09 | 68.168
2.5 | 0.821 | 0.01118 | -0.091 | 73.46
3 | 0.887 | 0.01137 | -0.092 | 78.004
3.5 | 0.952 | 0.01043 | -0.092 | 91.209
4 | 1.017 | 0.0098 | -0.093 | 103.697
4.5 | 1.08 | 0.01288 | -0.094 | 83.84
5 | 1.141 | 0.01331 | -0.095 | 85.768
5.5 | 1.201 | 0.01378 | -0.096 | 87.113
6 | 1.258 | 0.01429 | -0.097 | 88.001
6.5 | 1.312 | 0.01476 | -0.098 | 88.86
7 | 1.362 | 0.01542 | -0.099 | 88.279
7.5 | 1.406 | 0.01377 | -0.1 | 102.131
8 | 1.443 | 0.01439 | -0.101 | 100.252
8.5 | 1.469 | 0.01776 | -0.102 | 82.73
9 | 1.48 | 0.01878 | -0.103 | 78.804
9.5 | 1.363 | 0.02078 | -0.102 | 65.593
10 | 0.728 | 0.07712 | -0.051 | 9.441
10.5 | 0.906 | 0.02476 | -0.102 | 36.577
11 | 0.93 | 0.02746 | -0.102 | 33.861
11.5 | 0.949 | 0.03152 | -0.101 | 30.097
12 | 0.955 | 0.03998 | -0.098 | 23.891
12.5 | 0.98 | 0.04375 | -0.098 | 22.4
13 | 1 | 0.04942 | -0.098 | 20.244
13.5 | 1.04 | 0.04493 | -0.1 | 23.154
14 | 1.068 | 0.04785 | -0.101 | 22.324

## 128. Re 14M Mach 0.50 (2)
BIGFOIL.COM POLAR EXPORT
goe328
GOE 328 |  |  |  | Cl Max: | 1.6755 | at alpha= | 9 | deg
XFOIL ncrit=9 |  |  |  | L/D Max: | 168.716 | at alpha= | 4.5 | deg
Re: | 14000000 |  |  | Cd Min: | 0.27752 | at alpha= | -20 | deg
Mach: | 0.5 |  |  | Cl=0 at alpha= | -3.4828 | deg
|  |  |  | @ Cl=0.1, Cd= | 0.014017
|  |  |  | @ Cl=0.4, Cd= | 0.0058899
|  |  |  | @ Cl=0.6, Cd= | 0.0060559
alpha (deg) | Cl | Cd | Cm | Cl/Cd
-20 | -0.8061 | 0.27752 | 0.0793 | -2.9047
-19.5 | -0.784 | 0.26786 | 0.0737 | -2.9269
-19 | -0.7616 | 0.25922 | 0.0683 | -2.938
-18.5 | -0.7386 | 0.25153 | 0.0633 | -2.9364
-18 | -0.7159 | 0.24353 | 0.0582 | -2.9397
-17.5 | -0.6942 | 0.2348 | 0.0531 | -2.9566
-17 | -0.6743 | 0.22525 | 0.048 | -2.9936
-16.5 | -0.6535 | 0.21675 | 0.0431 | -3.015
-16 | -0.6316 | 0.20912 | 0.0386 | -3.0203
-15.5 | -0.611 | 0.20098 | 0.0341 | -3.0401
-15 | -0.5929 | 0.19203 | 0.0295 | -3.0875
-14.5 | -0.5746 | 0.18381 | 0.0252 | -3.1261
-14 | -0.5548 | 0.17628 | 0.0212 | -3.1473
-13.5 | -0.5373 | 0.16823 | 0.0172 | -3.1938
-13 | -0.5208 | 0.16036 | 0.0134 | -3.2477
-12.5 | -0.5078 | 0.15308 | 0.0108 | -3.3172
-12 | -0.4904 | 0.14609 | 0.0075 | -3.3568
-11.5 | -0.4757 | 0.13846 | 0.0039 | -3.4356
-11 | -0.4606 | 0.1312 | 0.0006 | -3.5107
-10.5 | -0.446 | 0.12391 | -0.0029 | -3.5994
-10 | -0.4285 | 0.11747 | -0.0059 | -3.6477
-9.5 | -0.414 | 0.11047 | -0.0092 | -3.7476
-9 | -0.4027 | 0.10291 | -0.013 | -3.9131
-8.5 | -0.3883 | 0.0961 | -0.0166 | -4.0406
-8 | -0.3697 | 0.09021 | -0.0198 | -4.0982
-7.5 | -0.3511 | 0.08437 | -0.0232 | -4.1614
-7 | -0.3377 | 0.07772 | -0.0276 | -4.3451
-6.5 | -0.323 | 0.06909 | -0.0375 | -4.6751
-6 | -0.2867 | 0.06135 | -0.0484 | -4.6732
-5.5 | -0.2401 | 0.0548 | -0.0574 | -4.3814
-5 | -0.1876 | 0.04797 | -0.0665 | -3.9108
-4.5 | -0.1297 | 0.03934 | -0.0767 | -3.2969
-4 | -0.0677 | 0.03158 | -0.084 | -2.1438
-3.5 | -0.0023 | 0.02532 | -0.0882 | -0.090837
-3 | 0.0647 | 0.01948 | -0.0909 | 3.3214
-2.5 | 0.1299 | 0.00939 | -0.0944 | 13.8339
-2 | 0.1999 | 0.00676 | -0.0949 | 29.571
-1.5 | 0.2717 | 0.00624 | -0.0947 | 43.5417
-1 | 0.3432 | 0.00597 | -0.0946 | 57.4874
-0.5 | 0.4141 | 0.00587 | -0.0946 | 70.5451
0 | 0.4845 | 0.00585 | -0.0947 | 82.8205
0.5 | 0.5542 | 0.00595 | -0.0948 | 93.1429
1 | 0.6234 | 0.00611 | -0.095 | 102.0295
1.5 | 0.6927 | 0.00624 | -0.0952 | 111.0096
2 | 0.7622 | 0.00632 | -0.0954 | 120.6013
2.5 | 0.8321 | 0.0064 | -0.0955 | 130.0156
3 | 0.9018 | 0.00654 | -0.0956 | 137.8899
3.5 | 0.9718 | 0.0067 | -0.0956 | 145.0448
4 | 1.042 | 0.00688 | -0.0954 | 151.4535
4.5 | 1.1034 | 0.00654 | -0.0946 | 168.7156
5 | 1.1696 | 0.00738 | -0.0934 | 158.4824
5.5 | 1.238 | 0.00799 | -0.0923 | 154.9437
6 | 1.3082 | 0.00846 | -0.091 | 154.6336
6.5 | 1.3786 | 0.00897 | -0.0894 | 153.6901
7 | 1.4496 | 0.0095 | -0.0874 | 152.5895
7.5 | 1.5202 | 0.01014 | -0.0849 | 149.9211
8 | 1.5896 | 0.01096 | -0.0816 | 145.0365
8.5 | 1.6512 | 0.01237 | -0.0765 | 133.4842
9 | 1.6755 | 0.01559 | -0.0668 | 107.4727
9.5 | 1.6505 | 0.02016 | -0.0536 | 81.87
10 | 1.6219 | 0.02754 | -0.0471 | 58.8925
10.5 | 1.5903 | 0.03649 | -0.0438 | 43.5818
11 | 1.5529 | 0.04662 | -0.0426 | 33.3097
11.5 | 1.5127 | 0.05778 | -0.0435 | 26.1803
12 | 1.4725 | 0.07009 | -0.0466 | 21.0087
12.5 | 1.4338 | 0.08309 | -0.0511 | 17.256
13 | 1.3963 | 0.09653 | -0.0564 | 14.4649
13.5 | 1.3613 | 0.11023 | -0.0624 | 12.3496
14 | 1.3298 | 0.12414 | -0.0692 | 10.7121

## 129. Re 16M Mach 0.00 (1)
BIGFOIL.COM POLAR EXPORT
goe328
GOE 328 |  |  |  | Cl Max: | 1.548 | at alpha= | 12.5 | deg
JavaFoil+Calcfoil stall+Eppler ext transition |  |  |  | L/D Max: | 108.612 | at alpha= | 9 | deg
Re: | 16000000 |  |  | Cd Min: | 0.009 | at alpha= | -2.5 | deg
Mach: | 0 |  |  | Cl=0 at alpha= | -3.7685 | deg
|  |  |  | @ Cl=0.1, Cd= | 0.0096546
|  |  |  | @ Cl=0.4, Cd= | 0.0092497
|  |  |  | @ Cl=0.6, Cd= | 0.010227
alpha (deg) | Cl | Cd | Cm | Cl/Cd
-20 | -0.458 | 0.15365 | -0.027 | -2.983
-19.5 | -0.475 | 0.14387 | -0.028 | -3.301
-19 | -0.491 | 0.13632 | -0.028 | -3.605
-18.5 | -0.507 | 0.13133 | -0.029 | -3.862
-18 | -0.522 | 0.12533 | -0.029 | -4.169
-17.5 | -0.532 | 0.12084 | -0.029 | -4.401
-17 | -0.536 | 0.11548 | -0.029 | -4.64
-16.5 | -0.539 | 0.1112 | -0.03 | -4.846
-16 | -0.54 | 0.1067 | -0.03 | -5.064
-15.5 | -0.541 | 0.10204 | -0.03 | -5.301
-15 | -0.541 | 0.09525 | -0.031 | -5.682
-14.5 | -0.539 | 0.09144 | -0.031 | -5.894
-14 | -0.534 | 0.08769 | -0.031 | -6.094
-13.5 | -0.529 | 0.0842 | -0.031 | -6.278
-13 | -0.52 | 0.08137 | -0.031 | -6.393
-12.5 | -0.51 | 0.07788 | -0.031 | -6.554
-12 | -0.499 | 0.07373 | -0.032 | -6.767
-11.5 | -0.485 | 0.07097 | -0.032 | -6.828
-11 | -0.469 | 0.06731 | -0.032 | -6.962
-10.5 | -0.451 | 0.06351 | -0.033 | -7.095
-10 | -0.43 | 0.06003 | -0.033 | -7.163
-9.5 | -0.408 | 0.05634 | -0.035 | -7.236
-9 | -0.383 | 0.05225 | -0.036 | -7.338
-8.5 | -0.356 | 0.04968 | -0.037 | -7.158
-8 | -0.327 | 0.04666 | -0.039 | -7.002
-7.5 | -0.294 | 0.04494 | -0.038 | -6.544
-7 | -0.261 | 0.04127 | -0.041 | -6.333
-6.5 | -0.228 | 0.03634 | -0.045 | -6.271
-6 | -0.226 | 0.01012 | -0.066 | -22.366
-5.5 | -0.179 | 0.0101 | -0.066 | -17.671
-5 | -0.129 | 0.00966 | -0.067 | -13.351
-4.5 | -0.078 | 0.01006 | -0.068 | -7.726
-4 | -0.025 | 0.01003 | -0.069 | -2.507
-3.5 | 0.029 | 0.00999 | -0.069 | 2.862
-3 | 0.083 | 0.00994 | -0.07 | 8.381
-2.5 | 0.139 | 0.009 | -0.071 | 15.422
-2 | 0.195 | 0.00992 | -0.072 | 19.653
-1.5 | 0.252 | 0.01001 | -0.072 | 25.13
-1 | 0.309 | 0.00918 | -0.073 | 33.622
-0.5 | 0.366 | 0.00921 | -0.074 | 39.72
0 | 0.426 | 0.00928 | -0.075 | 45.908
0.5 | 0.484 | 0.01032 | -0.075 | 46.917
1 | 0.542 | 0.00967 | -0.076 | 56.015
1.5 | 0.599 | 0.01022 | -0.077 | 58.602
2 | 0.656 | 0.01062 | -0.078 | 61.72
2.5 | 0.713 | 0.00989 | -0.079 | 72.083
3 | 0.769 | 0.0099 | -0.079 | 77.698
3.5 | 0.826 | 0.01001 | -0.08 | 82.537
4 | 0.883 | 0.00926 | -0.081 | 95.396
4.5 | 0.939 | 0.01159 | -0.082 | 81.011
5 | 0.994 | 0.01066 | -0.083 | 93.277
5.5 | 1.049 | 0.01086 | -0.083 | 96.63
6 | 1.103 | 0.0124 | -0.084 | 88.901
6.5 | 1.156 | 0.0127 | -0.085 | 90.981
7 | 1.208 | 0.01299 | -0.086 | 92.979
7.5 | 1.259 | 0.01329 | -0.087 | 94.737
8 | 1.309 | 0.01367 | -0.087 | 95.762
8.5 | 1.357 | 0.01396 | -0.088 | 97.201
9 | 1.404 | 0.01293 | -0.089 | 108.612
9.5 | 1.442 | 0.0133 | -0.09 | 108.434
10 | 1.474 | 0.01361 | -0.091 | 108.27
10.5 | 1.501 | 0.01408 | -0.092 | 106.577
11 | 1.522 | 0.01472 | -0.092 | 103.376
11.5 | 1.537 | 0.01551 | -0.093 | 99.103
12 | 1.546 | 0.01601 | -0.094 | 96.539
12.5 | 1.548 | 0.01917 | -0.095 | 80.766
13 | 1.544 | 0.01999 | -0.095 | 77.246
13.5 | 1.534 | 0.02093 | -0.096 | 73.292
14 | 1.482 | 0.02307 | -0.095 | 64.221
14.5 | 1.454 | 0.02446 | -0.095 | 59.453
15 | 1.421 | 0.02613 | -0.095 | 54.389
15.5 | 1.382 | 0.02854 | -0.095 | 48.422
16 | 1.326 | 0.03476 | -0.094 | 38.157
16.5 | 1.288 | 0.03629 | -0.095 | 35.492
17 | 1.237 | 0.0412 | -0.094 | 30.01
17.5 | 1.183 | 0.04769 | -0.093 | 24.8

## 130. Re 16M Mach 0.00 (2)
BIGFOIL.COM POLAR EXPORT
goe328
GOE 328 |  |  |  | Cl Max: | 2.1134 | at alpha= | 19 | deg
XFOIL ncrit=9 |  |  |  | L/D Max: | 160.191 | at alpha= | 4.5 | deg
Re: | 16000000 |  |  | Cd Min: | 0.07106 | at alpha= | -14 | deg
Mach: | 0 |  |  | Cl=0 at alpha= | -3.5268 | deg
|  |  |  | @ Cl=0.1, Cd= | 0.0059033
|  |  |  | @ Cl=0.4, Cd= | 0.0056129
|  |  |  | @ Cl=0.6, Cd= | 0.0058123
alpha (deg) | Cl | Cd | Cm | Cl/Cd
-19 | -1.5602 | 0.03949 | -0.0804 | -39.5087
-18.5 | -1.4635 | 0.04778 | -0.0763 | -30.63
-18 | -1.4066 | 0.05045 | -0.0736 | -27.8811
-17.5 | -1.3568 | 0.05142 | -0.0718 | -26.3866
-17 | -1.2926 | 0.05659 | -0.0663 | -22.8415
-16.5 | -1.2185 | 0.06529 | -0.0546 | -18.6629
-16 | -1.1553 | 0.06982 | -0.0458 | -16.5468
-15.5 | -1.1073 | 0.07104 | -0.043 | -15.587
-15 | -1.0755 | 0.06815 | -0.0474 | -15.7814
-14.5 | -1.0246 | 0.07006 | -0.0435 | -14.6246
-14 | -0.9766 | 0.07106 | -0.0411 | -13.7433
-13.5 | -0.9489 | 0.0652 | -0.049 | -14.5537
-13 | -0.9032 | 0.0652 | -0.0481 | -13.8528
-12.5 | -0.8578 | 0.06564 | -0.0464 | -13.0683
-12 | -0.8143 | 0.0655 | -0.0457 | -12.4321
-11.5 | -0.9142 | 0.00927 | -0.0759 | -98.6192
-11 | -0.8588 | 0.00869 | -0.0759 | -98.8262
-10.5 | -0.803 | 0.00814 | -0.0759 | -98.6486
-10 | -0.7464 | 0.00781 | -0.0759 | -95.5698
-9.5 | -0.6895 | 0.00755 | -0.076 | -91.3245
-9 | -0.6323 | 0.00739 | -0.0761 | -85.5616
-8.5 | -0.5749 | 0.00722 | -0.0762 | -79.626
-8 | -0.5174 | 0.0071 | -0.0763 | -72.8732
-7.5 | -0.4598 | 0.00699 | -0.0765 | -65.7797
-7 | -0.4021 | 0.00687 | -0.0766 | -58.5298
-6.5 | -0.3442 | 0.00678 | -0.0768 | -50.767
-6 | -0.2863 | 0.00667 | -0.077 | -42.9235
-5.5 | -0.2284 | 0.00654 | -0.0772 | -34.9235
-5 | -0.1705 | 0.00647 | -0.0775 | -26.3524
-4.5 | -0.1127 | 0.00643 | -0.0778 | -17.5272
-3.5 | 0.0031 | 0.00628 | -0.0784 | 0.49363
-3 | 0.0612 | 0.00601 | -0.0788 | 10.183
-2.5 | 0.1194 | 0.00585 | -0.0792 | 20.4103
-2 | 0.1777 | 0.00572 | -0.0795 | 31.0664
-1.5 | 0.236 | 0.00561 | -0.0799 | 42.0677
-1 | 0.2942 | 0.00557 | -0.0803 | 52.8187
-0.5 | 0.3523 | 0.00558 | -0.0806 | 63.1362
0 | 0.4103 | 0.00562 | -0.081 | 73.0071
0.5 | 0.4682 | 0.00568 | -0.0814 | 82.4296
1 | 0.5261 | 0.00572 | -0.0817 | 91.9755
1.5 | 0.5839 | 0.00579 | -0.0821 | 100.8463
2 | 0.6416 | 0.00587 | -0.0825 | 109.3015
2.5 | 0.699 | 0.00598 | -0.0829 | 116.8896
3 | 0.7561 | 0.00617 | -0.0832 | 122.5446
3.5 | 0.8133 | 0.0063 | -0.0836 | 129.0952
4 | 0.8703 | 0.00641 | -0.084 | 135.7722
4.5 | 0.9227 | 0.00576 | -0.0843 | 160.191
5 | 0.9775 | 0.00638 | -0.0844 | 153.2132
5.5 | 1.0331 | 0.00675 | -0.0845 | 153.0519
6 | 1.0885 | 0.00712 | -0.0847 | 152.8792
6.5 | 1.1438 | 0.00747 | -0.0848 | 153.1191
7 | 1.1989 | 0.00778 | -0.085 | 154.1003
7.5 | 1.2536 | 0.00813 | -0.0851 | 154.1943
8 | 1.308 | 0.00846 | -0.0852 | 154.6099
8.5 | 1.3618 | 0.00884 | -0.0852 | 154.0498
9 | 1.4152 | 0.00924 | -0.0852 | 153.1602
9.5 | 1.4682 | 0.00963 | -0.0852 | 152.4611
10 | 1.5206 | 0.01005 | -0.085 | 151.3035
10.5 | 1.5719 | 0.01056 | -0.0848 | 148.8542
11 | 1.6226 | 0.01108 | -0.0844 | 146.444
11.5 | 1.6729 | 0.01157 | -0.084 | 144.5895
12 | 1.7223 | 0.0121 | -0.0835 | 142.3388
12.5 | 1.7704 | 0.01269 | -0.0829 | 139.5114
13 | 1.8166 | 0.01339 | -0.082 | 135.6684
13.5 | 1.8611 | 0.01415 | -0.0808 | 131.5265
14 | 1.9039 | 0.01495 | -0.0794 | 127.3512
14.5 | 1.9456 | 0.01572 | -0.0778 | 123.7659
15 | 1.9846 | 0.01656 | -0.0759 | 119.843
15.5 | 2.0193 | 0.01747 | -0.0733 | 115.5867
16 | 2.0437 | 0.01851 | -0.0689 | 110.4106
16.5 | 2.0615 | 0.01989 | -0.0639 | 103.645
17 | 2.0795 | 0.02166 | -0.06 | 96.0065
17.5 | 2.0942 | 0.02396 | -0.0565 | 87.404
18 | 2.1054 | 0.02686 | -0.0535 | 78.3842
18.5 | 2.1109 | 0.03059 | -0.051 | 69.0062
19 | 2.1134 | 0.03496 | -0.0492 | 60.4519
19.5 | 2.1085 | 0.04036 | -0.0478 | 52.2423
20 | 2.0977 | 0.04681 | -0.0471 | 44.8131

## 131. Re 16M Mach 0.10 (1)
BIGFOIL.COM POLAR EXPORT
goe328
GOE 328 |  |  |  | Cl Max: | 1.542 | at alpha= | 12 | deg
JavaFoil+Calcfoil stall+Eppler ext transition |  |  |  | L/D Max: | 108.474 | at alpha= | 9 | deg
Re: | 16000000 |  |  | Cd Min: | 0.00894 | at alpha= | -2.5 | deg
Mach: | 0.1 |  |  | Cl=0 at alpha= | -3.7685 | deg
|  |  |  | @ Cl=0.1, Cd= | 0.0096562
|  |  |  | @ Cl=0.4, Cd= | 0.0092607
|  |  |  | @ Cl=0.6, Cd= | 0.010191
alpha (deg) | Cl | Cd | Cm | Cl/Cd
-19.5 | -0.429 | 0.14711 | -0.028 | -2.914
-19 | -0.448 | 0.13642 | -0.029 | -3.282
-18.5 | -0.466 | 0.13128 | -0.029 | -3.55
-18 | -0.484 | 0.12523 | -0.029 | -3.866
-17.5 | -0.496 | 0.12032 | -0.029 | -4.122
-17 | -0.502 | 0.11565 | -0.03 | -4.345
-16.5 | -0.508 | 0.11072 | -0.03 | -4.586
-16 | -0.512 | 0.1065 | -0.03 | -4.808
-15.5 | -0.515 | 0.10185 | -0.03 | -5.057
-15 | -0.517 | 0.09581 | -0.031 | -5.399
-14.5 | -0.518 | 0.09093 | -0.032 | -5.693
-14 | -0.516 | 0.08734 | -0.032 | -5.904
-13.5 | -0.512 | 0.08359 | -0.032 | -6.125
-13 | -0.505 | 0.08151 | -0.031 | -6.201
-12.5 | -0.498 | 0.07785 | -0.031 | -6.394
-12 | -0.488 | 0.07423 | -0.032 | -6.572
-11.5 | -0.476 | 0.07082 | -0.032 | -6.715
-11 | -0.461 | 0.06768 | -0.032 | -6.81
-10.5 | -0.444 | 0.06389 | -0.033 | -6.955
-10 | -0.425 | 0.06031 | -0.033 | -7.048
-9.5 | -0.403 | 0.05719 | -0.034 | -7.052
-9 | -0.38 | 0.05308 | -0.036 | -7.156
-8.5 | -0.354 | 0.04986 | -0.037 | -7.092
-8 | -0.325 | 0.04703 | -0.038 | -6.909
-7.5 | -0.293 | 0.0456 | -0.038 | -6.423
-7 | -0.26 | 0.0421 | -0.04 | -6.186
-6.5 | -0.225 | 0.03934 | -0.042 | -5.727
-6 | -0.227 | 0.01022 | -0.066 | -22.167
-5.5 | -0.179 | 0.01014 | -0.067 | -17.646
-5 | -0.129 | 0.0097 | -0.067 | -13.321
-4.5 | -0.078 | 0.01007 | -0.068 | -7.741
-4 | -0.025 | 0.01004 | -0.069 | -2.513
-3.5 | 0.029 | 0.00991 | -0.07 | 2.895
-3 | 0.084 | 0.00995 | -0.07 | 8.404
-2.5 | 0.139 | 0.00894 | -0.071 | 15.592
-2 | 0.196 | 0.00993 | -0.072 | 19.728
-1.5 | 0.253 | 0.00999 | -0.073 | 25.297
-1 | 0.31 | 0.00917 | -0.073 | 33.817
-0.5 | 0.368 | 0.00925 | -0.074 | 39.745
0 | 0.428 | 0.00927 | -0.075 | 46.215
0.5 | 0.486 | 0.01003 | -0.076 | 48.505
1 | 0.544 | 0.00966 | -0.077 | 56.371
1.5 | 0.602 | 0.01021 | -0.077 | 58.908
2 | 0.659 | 0.01059 | -0.078 | 62.237
2.5 | 0.716 | 0.00987 | -0.079 | 72.521
3 | 0.773 | 0.00996 | -0.08 | 77.668
3.5 | 0.83 | 0.00997 | -0.081 | 83.317
4 | 0.888 | 0.00925 | -0.081 | 95.997
4.5 | 0.944 | 0.01045 | -0.082 | 90.323
5 | 0.999 | 0.01065 | -0.083 | 93.84
5.5 | 1.054 | 0.01084 | -0.084 | 97.192
6 | 1.108 | 0.01243 | -0.085 | 89.141
6.5 | 1.161 | 0.01274 | -0.085 | 91.135
7 | 1.213 | 0.01304 | -0.086 | 93.044
7.5 | 1.264 | 0.01176 | -0.087 | 107.531
8 | 1.314 | 0.01377 | -0.088 | 95.45
8.5 | 1.363 | 0.01403 | -0.089 | 97.132
9 | 1.409 | 0.01299 | -0.09 | 108.474
9.5 | 1.447 | 0.01339 | -0.09 | 108.061
10 | 1.478 | 0.01369 | -0.091 | 107.924
10.5 | 1.504 | 0.01419 | -0.092 | 105.98
11 | 1.523 | 0.01489 | -0.093 | 102.267
11.5 | 1.536 | 0.01565 | -0.094 | 98.122
12 | 1.542 | 0.01638 | -0.094 | 94.148
12.5 | 1.541 | 0.01947 | -0.095 | 79.176
13 | 1.534 | 0.02043 | -0.096 | 75.068
13.5 | 1.488 | 0.02208 | -0.095 | 67.378
14 | 1.46 | 0.02342 | -0.095 | 62.347
14.5 | 1.424 | 0.02574 | -0.095 | 55.326
15 | 1.388 | 0.02716 | -0.095 | 51.099
15.5 | 1.342 | 0.02993 | -0.095 | 44.842
16 | 1.276 | 0.03778 | -0.094 | 33.789
16.5 | 1.234 | 0.03925 | -0.094 | 31.444
17 | 1.176 | 0.04558 | -0.093 | 25.797

## 132. Re 16M Mach 0.10 (2)
BIGFOIL.COM POLAR EXPORT
goe328
GOE 328 |  |  |  | Cl Max: | 2.0987 | at alpha= | 18.5 | deg
XFOIL ncrit=9 |  |  |  | L/D Max: | 160.606 | at alpha= | 4.5 | deg
Re: | 16000000 |  |  | Cd Min: | 0.05391 | at alpha= | 20 | deg
Mach: | 0.1 |  |  | Cl=0 at alpha= | -3.5222 | deg
|  |  |  | @ Cl=0.1, Cd= | 0.0059307
|  |  |  | @ Cl=0.4, Cd= | 0.0056135
|  |  |  | @ Cl=0.6, Cd= | 0.0058175
alpha (deg) | Cl | Cd | Cm | Cl/Cd
-17.5 | -1.5371 | 0.0257 | -0.0866 | -59.8093
-17 | -1.5074 | 0.02135 | -0.0859 | -70.6042
-16.5 | -1.4651 | 0.01877 | -0.085 | -78.0554
-16 | -1.4215 | 0.01615 | -0.0841 | -88.0186
-15.5 | -1.3701 | 0.01486 | -0.0833 | -92.2005
-15 | -1.316 | 0.014 | -0.0826 | -94
-14.5 | -1.2614 | 0.01318 | -0.082 | -95.7056
-14 | -1.2062 | 0.01241 | -0.0814 | -97.1958
-13.5 | -1.1488 | 0.01171 | -0.0812 | -98.1042
-13 | -1.0963 | 0.0112 | -0.0799 | -97.8839
-12.5 | -1.041 | 0.01071 | -0.0792 | -97.1989
-12 | -0.9843 | 0.0103 | -0.0788 | -95.5631
-11.5 | -0.9275 | 0.00988 | -0.0784 | -93.8765
-11 | -0.8709 | 0.00927 | -0.0781 | -93.9482
-10.5 | -0.8143 | 0.00852 | -0.0779 | -95.5751
-10 | -0.7568 | 0.00806 | -0.0778 | -93.8958
-9.5 | -0.6989 | 0.00773 | -0.0777 | -90.414
-9 | -0.6406 | 0.00752 | -0.0776 | -85.1862
-8.5 | -0.5823 | 0.00732 | -0.0775 | -79.5492
-8 | -0.5239 | 0.00719 | -0.0775 | -72.8651
-7.5 | -0.4654 | 0.00706 | -0.0776 | -65.9207
-7 | -0.4069 | 0.00694 | -0.0776 | -58.6311
-6.5 | -0.3483 | 0.00683 | -0.0777 | -50.9956
-6 | -0.2897 | 0.00672 | -0.0778 | -43.1101
-5.5 | -0.2311 | 0.00658 | -0.078 | -35.1216
-5 | -0.1726 | 0.00652 | -0.0782 | -26.4724
-4.5 | -0.1142 | 0.00647 | -0.0784 | -17.6507
-4 | -0.0559 | 0.00644 | -0.0787 | -8.6801
-3.5 | 0.0026 | 0.00633 | -0.079 | 0.41074
-3 | 0.0611 | 0.00605 | -0.0793 | 10.0992
-2.5 | 0.1198 | 0.00587 | -0.0797 | 20.4089
-2 | 0.1785 | 0.00574 | -0.08 | 31.0976
-1.5 | 0.2372 | 0.00562 | -0.0804 | 42.2064
-1 | 0.2958 | 0.00558 | -0.0807 | 53.0108
-0.5 | 0.3543 | 0.00559 | -0.0811 | 63.381
0 | 0.4127 | 0.00562 | -0.0814 | 73.4342
0.5 | 0.471 | 0.00568 | -0.0818 | 82.9225
1 | 0.5292 | 0.00573 | -0.0822 | 92.356
1.5 | 0.5873 | 0.0058 | -0.0826 | 101.2586
2 | 0.6454 | 0.00588 | -0.0829 | 109.7619
2.5 | 0.7032 | 0.00599 | -0.0833 | 117.3957
3 | 0.7607 | 0.00618 | -0.0837 | 123.0906
3.5 | 0.8183 | 0.00631 | -0.084 | 129.683
4 | 0.8757 | 0.00642 | -0.0844 | 136.4019
4.5 | 0.9283 | 0.00578 | -0.0846 | 160.6055
5 | 0.9835 | 0.00641 | -0.0847 | 153.4321
5.5 | 1.0396 | 0.00678 | -0.0849 | 153.3333
6 | 1.0954 | 0.00715 | -0.085 | 153.2028
6.5 | 1.1511 | 0.00751 | -0.0851 | 153.2756
7 | 1.2068 | 0.00782 | -0.0852 | 154.3223
7.5 | 1.2619 | 0.00818 | -0.0853 | 154.2665
8 | 1.3169 | 0.00851 | -0.0853 | 154.7474
8.5 | 1.3712 | 0.00891 | -0.0852 | 153.8945
9 | 1.4251 | 0.00931 | -0.0851 | 153.072
9.5 | 1.4787 | 0.00971 | -0.085 | 152.2863
10 | 1.5316 | 0.01016 | -0.0848 | 150.748
10.5 | 1.5834 | 0.01069 | -0.0844 | 148.1197
11 | 1.6348 | 0.0112 | -0.0839 | 145.9643
11.5 | 1.6856 | 0.01172 | -0.0834 | 143.8225
12 | 1.7354 | 0.01228 | -0.0827 | 141.3192
12.5 | 1.7836 | 0.01293 | -0.0819 | 137.9428
13 | 1.8298 | 0.01369 | -0.0807 | 133.6596
13.5 | 1.8743 | 0.0145 | -0.0792 | 129.2621
14 | 1.9177 | 0.01529 | -0.0776 | 125.4218
14.5 | 1.959 | 0.01612 | -0.0757 | 121.5261
15 | 1.9968 | 0.01703 | -0.0733 | 117.2519
15.5 | 2.0277 | 0.01804 | -0.0697 | 112.4002
16 | 2.0452 | 0.01933 | -0.0641 | 105.8044
16.5 | 2.0633 | 0.02105 | -0.0596 | 98.019
17 | 2.0791 | 0.02328 | -0.0558 | 89.3084
17.5 | 2.0895 | 0.02627 | -0.0524 | 79.5394
18 | 2.0974 | 0.02988 | -0.0498 | 70.1941
18.5 | 2.0987 | 0.03442 | -0.0477 | 60.9733
19 | 2.0958 | 0.03971 | -0.0462 | 52.7776
19.5 | 2.0853 | 0.04622 | -0.0455 | 45.1168
20 | 2.0682 | 0.05391 | -0.0456 | 38.3639

## 133. Re 16M Mach 0.25 (1)
BIGFOIL.COM POLAR EXPORT
goe328
GOE 328 |  |  |  | Cl Max: | 1.518 | at alpha= | 11 | deg
JavaFoil+Calcfoil stall+Eppler ext transition |  |  |  | L/D Max: | 108.184 | at alpha= | 9 | deg
Re: | 16000000 |  |  | Cd Min: | 0.00893 | at alpha= | -2.5 | deg
Mach: | 0.25 |  |  | Cl=0 at alpha= | -3.7636 | deg
|  |  |  | @ Cl=0.1, Cd= | 0.0096714
|  |  |  | @ Cl=0.4, Cd= | 0.0091637
|  |  |  | @ Cl=0.6, Cd= | 0.0099671
alpha (deg) | Cl | Cd | Cm | Cl/Cd
-16.5 | -0.2 | 0.10892 | -0.032 | -1.84
-16 | -0.237 | 0.10427 | -0.032 | -2.272
-15.5 | -0.268 | 0.09976 | -0.032 | -2.689
-15 | -0.296 | 0.09519 | -0.033 | -3.11
-14.5 | -0.32 | 0.09086 | -0.033 | -3.526
-14 | -0.341 | 0.08763 | -0.033 | -3.895
-13.5 | -0.36 | 0.08255 | -0.034 | -4.355
-13 | -0.374 | 0.07907 | -0.034 | -4.734
-12.5 | -0.386 | 0.07486 | -0.034 | -5.15
-12 | -0.392 | 0.07323 | -0.033 | -5.354
-11.5 | -0.396 | 0.06987 | -0.034 | -5.665
-11 | -0.395 | 0.06686 | -0.034 | -5.914
-10.5 | -0.391 | 0.0633 | -0.034 | -6.183
-10 | -0.383 | 0.06036 | -0.034 | -6.348
-9.5 | -0.371 | 0.05791 | -0.035 | -6.404
-9 | -0.355 | 0.05501 | -0.035 | -6.446
-8.5 | -0.335 | 0.0525 | -0.035 | -6.372
-8 | -0.311 | 0.04958 | -0.036 | -6.277
-7.5 | -0.284 | 0.04727 | -0.036 | -6.01
-7 | -0.254 | 0.04531 | -0.037 | -5.607
-6.5 | -0.221 | 0.04288 | -0.038 | -5.156
-6 | -0.186 | 0.0399 | -0.041 | -4.668
-5.5 | -0.15 | 0.03533 | -0.046 | -4.236
-5 | -0.131 | 0.00968 | -0.069 | -13.483
-4.5 | -0.079 | 0.01006 | -0.07 | -7.854
-4 | -0.026 | 0.01 | -0.071 | -2.567
-3.5 | 0.029 | 0.00997 | -0.072 | 2.935
-3 | 0.085 | 0.00993 | -0.072 | 8.607
-2.5 | 0.143 | 0.00893 | -0.073 | 15.984
-2 | 0.201 | 0.00989 | -0.074 | 20.283
-1.5 | 0.259 | 0.01001 | -0.075 | 25.878
-1 | 0.318 | 0.00906 | -0.075 | 35.109
-0.5 | 0.377 | 0.00916 | -0.076 | 41.203
0 | 0.44 | 0.00917 | -0.077 | 47.956
0.5 | 0.5 | 0.01 | -0.078 | 49.954
1 | 0.559 | 0.0093 | -0.079 | 60.116
1.5 | 0.618 | 0.01026 | -0.079 | 60.253
2 | 0.677 | 0.01067 | -0.08 | 63.464
2.5 | 0.736 | 0.00986 | -0.081 | 74.619
3 | 0.794 | 0.00991 | -0.082 | 80.161
3.5 | 0.853 | 0.00999 | -0.083 | 85.35
4 | 0.912 | 0.00928 | -0.084 | 98.276
4.5 | 0.969 | 0.01046 | -0.084 | 92.652
5 | 1.026 | 0.01068 | -0.085 | 96.073
5.5 | 1.082 | 0.01238 | -0.086 | 87.415
6 | 1.137 | 0.01271 | -0.087 | 89.43
6.5 | 1.191 | 0.01301 | -0.088 | 91.515
7 | 1.243 | 0.01339 | -0.089 | 92.868
7.5 | 1.295 | 0.01372 | -0.089 | 94.345
8 | 1.344 | 0.01415 | -0.09 | 94.983
8.5 | 1.392 | 0.01456 | -0.091 | 95.598
9 | 1.437 | 0.01329 | -0.092 | 108.184
9.5 | 1.471 | 0.01379 | -0.093 | 106.617
10 | 1.495 | 0.01417 | -0.094 | 105.54
10.5 | 1.511 | 0.01481 | -0.094 | 102.041
11 | 1.518 | 0.01577 | -0.095 | 96.301
11.5 | 1.515 | 0.01664 | -0.096 | 91.047
12 | 1.5 | 0.01759 | -0.097 | 85.318
12.5 | 1.441 | 0.0223 | -0.096 | 64.624
13 | 1.396 | 0.02391 | -0.096 | 58.395
13.5 | 1.337 | 0.02642 | -0.096 | 50.597
14 | 1.268 | 0.02906 | -0.096 | 43.647
14.5 | 1.182 | 0.03415 | -0.095 | 34.622
15 | 1.083 | 0.04249 | -0.093 | 25.492
15.5 | 0.983 | 0.05171 | -0.091 | 19.004
16 | 0.851 | 0.08124 | -0.082 | 10.47

## 134. Re 16M Mach 0.25 (2)
BIGFOIL.COM POLAR EXPORT
goe328
GOE 328 |  |  |  | Cl Max: | 2.0441 | at alpha= | 16.5 | deg
XFOIL ncrit=9 |  |  |  | L/D Max: | 162.42 | at alpha= | 4.5 | deg
Re: | 16000000 |  |  | Cd Min: | 0.1644 | at alpha= | -14.5 | deg
Mach: | 0.25 |  |  | Cl=0 at alpha= | -3.4943 | deg
|  |  |  | @ Cl=0.1, Cd= | 0.0061267
|  |  |  | @ Cl=0.4, Cd= | 0.0056172
|  |  |  | @ Cl=0.6, Cd= | 0.0058524
alpha (deg) | Cl | Cd | Cm | Cl/Cd
-14.5 | -0.5938 | 0.1644 | 0.0214 | -3.6119
-14 | -0.5789 | 0.158 | 0.0183 | -3.6639
-13.5 | -0.5826 | 0.14652 | 0.0132 | -3.9762
-13 | -0.5675 | 0.14057 | 0.0104 | -4.0371
-12.5 | -0.5548 | 0.13501 | 0.0084 | -4.1093
-12 | -0.5405 | 0.12899 | 0.0056 | -4.1902
-11.5 | -0.5547 | 0.11632 | -0.0006 | -4.7687
-11 | -0.5395 | 0.11062 | -0.0034 | -4.8771
-10.5 | -0.5254 | 0.10471 | -0.0064 | -5.0177
-9.5 | -0.7484 | 0.01156 | -0.0875 | -64.7405
-9 | -0.6879 | 0.0098 | -0.0866 | -70.1939
-8.5 | -0.6251 | 0.00885 | -0.0857 | -70.6328
-8 | -0.5617 | 0.00827 | -0.0849 | -67.9202
-7.5 | -0.4984 | 0.00785 | -0.0842 | -63.4904
-7 | -0.4351 | 0.00755 | -0.0836 | -57.6291
-6.5 | -0.3721 | 0.00731 | -0.083 | -50.9029
-6 | -0.3093 | 0.00711 | -0.0826 | -43.5021
-5.5 | -0.247 | 0.00692 | -0.0823 | -35.6936
-5 | -0.1849 | 0.00682 | -0.0821 | -27.1114
-4.5 | -0.1232 | 0.00675 | -0.082 | -18.2519
-4 | -0.0619 | 0.00671 | -0.082 | -9.225
-3.5 | -0.0007 | 0.00656 | -0.0821 | -0.10671
-3 | 0.0605 | 0.00634 | -0.0822 | 9.5426
-2.5 | 0.1216 | 0.00601 | -0.0825 | 20.2329
-2 | 0.1827 | 0.00582 | -0.0827 | 31.3918
-1.5 | 0.2438 | 0.00568 | -0.083 | 42.9225
-1 | 0.3047 | 0.0056 | -0.0832 | 54.4107
-0.5 | 0.3654 | 0.0056 | -0.0835 | 65.25
0 | 0.4259 | 0.00563 | -0.0839 | 75.6483
1 | 0.5464 | 0.00579 | -0.0846 | 94.3696
2 | 0.6667 | 0.00593 | -0.0853 | 112.4283
2.5 | 0.7267 | 0.00603 | -0.0856 | 120.5141
3 | 0.7863 | 0.00621 | -0.0859 | 126.6184
3.5 | 0.846 | 0.00635 | -0.0862 | 133.2283
4 | 0.9057 | 0.00647 | -0.0865 | 139.9845
4.5 | 0.9599 | 0.00591 | -0.0866 | 162.4196
5 | 1.0173 | 0.00654 | -0.0865 | 155.5505
5.5 | 1.0757 | 0.00694 | -0.0865 | 155
6 | 1.1338 | 0.00737 | -0.0864 | 153.8399
6.5 | 1.1922 | 0.00772 | -0.0863 | 154.4301
7 | 1.2505 | 0.00808 | -0.0862 | 154.7649
7.5 | 1.3086 | 0.00844 | -0.0859 | 155.0474
8 | 1.3663 | 0.00885 | -0.0856 | 154.3842
8.5 | 1.4235 | 0.00929 | -0.0851 | 153.2293
9 | 1.4807 | 0.00973 | -0.0846 | 152.1788
9.5 | 1.5371 | 0.01024 | -0.0838 | 150.1074
10 | 1.5926 | 0.01082 | -0.0829 | 147.1904
10.5 | 1.6478 | 0.01139 | -0.0818 | 144.6708
11 | 1.7023 | 0.012 | -0.0806 | 141.8583
11.5 | 1.7552 | 0.01272 | -0.079 | 137.9874
12 | 1.8059 | 0.01356 | -0.0771 | 133.1785
12.5 | 1.8543 | 0.0145 | -0.0747 | 127.8828
13 | 1.9013 | 0.01543 | -0.072 | 123.221
13.5 | 1.9444 | 0.01649 | -0.0687 | 117.9139
14 | 1.9791 | 0.0177 | -0.0641 | 111.8136
14.5 | 1.9975 | 0.01927 | -0.0573 | 103.6585
15 | 2.0156 | 0.02145 | -0.0518 | 93.9674
15.5 | 2.0309 | 0.02436 | -0.0474 | 83.3703
16 | 2.0406 | 0.0282 | -0.0437 | 72.3617
16.5 | 2.0441 | 0.03307 | -0.041 | 61.8113
17 | 2.0393 | 0.03917 | -0.0393 | 52.0628
17.5 | 2.0235 | 0.04675 | -0.0384 | 43.2834
18 | 2.0009 | 0.05557 | -0.0386 | 36.0068
18.5 | 1.9695 | 0.066 | -0.0401 | 29.8409
19 | 1.9333 | 0.07758 | -0.0427 | 24.9201
19.5 | 1.8925 | 0.09001 | -0.0462 | 21.0254
20 | 1.847 | 0.10333 | -0.0507 | 17.8748

## 135. Re 16M Mach 0.50 (1)
BIGFOIL.COM POLAR EXPORT
goe328
GOE 328 |  |  |  | Cl Max: | 1.48 | at alpha= | 9 | deg
JavaFoil+Calcfoil stall+Eppler ext transition |  |  |  | L/D Max: | 104.575 | at alpha= | 4 | deg
Re: | 16000000 |  |  | Cd Min: | 0.00904 | at alpha= | -2.5 | deg
Mach: | 0.5 |  |  | Cl=0 at alpha= | -3.7778 | deg
|  |  |  | @ Cl=0.1, Cd= | 0.024866
|  |  |  | @ Cl=0.4, Cd= | 0.0092681
|  |  |  | @ Cl=0.6, Cd= | 0.010075
alpha (deg) | Cl | Cd | Cm | Cl/Cd
-20 | -0.818 | 0.14622 | -0.035 | -5.593
-19.5 | -0.794 | 0.14119 | -0.035 | -5.622
-19 | -0.77 | 0.13634 | -0.036 | -5.646
-18.5 | -0.745 | 0.13154 | -0.035 | -5.665
-18 | -0.721 | 0.12617 | -0.035 | -5.711
-17.5 | -0.696 | 0.12285 | -0.035 | -5.665
-17 | -0.671 | 0.11848 | -0.035 | -5.662
-16.5 | -0.644 | 0.11933 | -0.034 | -5.401
-16 | -0.62 | 0.11198 | -0.034 | -5.541
-15.5 | -0.596 | 0.11166 | -0.034 | -5.334
-15 | -0.571 | 0.10281 | -0.035 | -5.556
-14.5 | -0.547 | 0.09827 | -0.035 | -5.562
-14 | -0.522 | 0.09483 | -0.035 | -5.504
-13.5 | -0.497 | 0.09114 | -0.035 | -5.455
-13 | -0.472 | 0.08811 | -0.036 | -5.36
-12.5 | -0.447 | 0.08383 | -0.036 | -5.336
-12 | -0.422 | 0.08493 | -0.036 | -4.971
-11.5 | -0.397 | 0.07771 | -0.036 | -5.112
-11 | -0.372 | 0.0799 | -0.036 | -4.653
-10.5 | -0.347 | 0.07626 | -0.037 | -4.545
-10 | -0.321 | 0.07105 | -0.037 | -4.521
-9.5 | -0.296 | 0.06538 | -0.038 | -4.527
-9 | -0.271 | 0.06015 | -0.038 | -4.499
-8.5 | -0.245 | 0.0565 | -0.039 | -4.339
-8 | -0.22 | 0.05162 | -0.04 | -4.257
-7.5 | -0.194 | 0.04827 | -0.041 | -4.023
-7 | -0.169 | 0.04491 | -0.042 | -3.756
-6.5 | -0.143 | 0.04209 | -0.044 | -3.403
-6 | -0.117 | 0.04047 | -0.046 | -2.899
-5.5 | -0.092 | 0.03764 | -0.048 | -2.433
-5 | -0.066 | 0.03449 | -0.051 | -1.903
-4.5 | -0.055 | 0.03737 | -0.043 | -1.476
-4 | -0.02 | 0.03695 | -0.04 | -0.554
-3.5 | 0.025 | 0.03556 | -0.043 | 0.693
-3 | 0.075 | 0.03206 | -0.05 | 2.339
-2.5 | 0.155 | 0.00904 | -0.082 | 17.108
-2 | 0.22 | 0.01008 | -0.083 | 21.815
-1.5 | 0.286 | 0.00976 | -0.083 | 29.308
-1 | 0.353 | 0.00924 | -0.084 | 38.208
-0.5 | 0.42 | 0.00928 | -0.085 | 45.248
0 | 0.49 | 0.00937 | -0.086 | 52.333
0.5 | 0.558 | 0.00948 | -0.087 | 58.836
1 | 0.625 | 0.01043 | -0.088 | 59.92
1.5 | 0.69 | 0.01085 | -0.089 | 63.629
2 | 0.756 | 0.01099 | -0.09 | 68.792
2.5 | 0.821 | 0.01108 | -0.091 | 74.135
3 | 0.887 | 0.01122 | -0.092 | 78.984
3.5 | 0.952 | 0.01034 | -0.092 | 92.004
4 | 1.017 | 0.00972 | -0.093 | 104.575
4.5 | 1.08 | 0.01274 | -0.094 | 84.794
5 | 1.141 | 0.01156 | -0.095 | 98.691
5.5 | 1.201 | 0.01362 | -0.096 | 88.191
6 | 1.258 | 0.01408 | -0.097 | 89.347
6.5 | 1.312 | 0.01463 | -0.098 | 89.642
7 | 1.362 | 0.01518 | -0.099 | 89.726
7.5 | 1.406 | 0.01366 | -0.1 | 102.935
8 | 1.443 | 0.01418 | -0.101 | 101.72
8.5 | 1.469 | 0.01746 | -0.102 | 84.142
9 | 1.48 | 0.01845 | -0.103 | 80.2
9.5 | 1.365 | 0.02051 | -0.102 | 66.549
10 | 0.728 | 0.07574 | -0.051 | 9.612
10.5 | 0.908 | 0.02415 | -0.102 | 37.577
11 | 0.932 | 0.02664 | -0.102 | 34.974
11.5 | 0.952 | 0.03043 | -0.102 | 31.286
12 | 0.962 | 0.03742 | -0.099 | 25.701
12.5 | 0.98 | 0.04334 | -0.098 | 22.623
13 | 1.004 | 0.04758 | -0.098 | 21.109
13.5 | 1.046 | 0.04258 | -0.101 | 24.562
14 | 1.072 | 0.04597 | -0.101 | 23.329

## 136. Re 16M Mach 0.50 (2)
BIGFOIL.COM POLAR EXPORT
goe328
GOE 328 |  |  |  | Cl Max: | 1.6842 | at alpha= | 9 | deg
XFOIL ncrit=9 |  |  |  | L/D Max: | 172.072 | at alpha= | 4.5 | deg
Re: | 16000000 |  |  | Cd Min: | 0.27729 | at alpha= | -20 | deg
Mach: | 0.5 |  |  | Cl=0 at alpha= | -3.4818 | deg
|  |  |  | @ Cl=0.1, Cd= | 0.011975
|  |  |  | @ Cl=0.4, Cd= | 0.0057881
|  |  |  | @ Cl=0.6, Cd= | 0.0059753
alpha (deg) | Cl | Cd | Cm | Cl/Cd
-20 | -0.8064 | 0.27729 | 0.0793 | -2.9081
-19 | -0.7621 | 0.25889 | 0.0683 | -2.9437
-18.5 | -0.7391 | 0.25114 | 0.0632 | -2.943
-18 | -0.7166 | 0.24306 | 0.0582 | -2.9482
-17.5 | -0.6953 | 0.23413 | 0.0531 | -2.9697
-17 | -0.6751 | 0.22491 | 0.048 | -3.0016
-16.5 | -0.6544 | 0.21637 | 0.0431 | -3.0244
-16 | -0.6329 | 0.20853 | 0.0385 | -3.0351
-15.5 | -0.6131 | 0.20004 | 0.0339 | -3.0649
-15 | -0.5943 | 0.19154 | 0.0294 | -3.1027
-14.5 | -0.5746 | 0.18397 | 0.0253 | -3.1233
-14 | -0.5572 | 0.17549 | 0.021 | -3.1751
-13.5 | -0.54 | 0.16744 | 0.017 | -3.225
-13 | -0.5254 | 0.16053 | 0.0144 | -3.2729
-12.5 | -0.5099 | 0.15264 | 0.0106 | -3.3405
-12 | -0.4932 | 0.14544 | 0.0072 | -3.3911
-11.5 | -0.4786 | 0.13778 | 0.0036 | -3.4737
-11 | -0.4625 | 0.13081 | 0.0004 | -3.5357
-10.5 | -0.4481 | 0.12347 | -0.0031 | -3.6292
-10 | -0.4313 | 0.1169 | -0.0062 | -3.6895
-9.5 | -0.4186 | 0.10954 | -0.0097 | -3.8214
-8.5 | -0.3904 | 0.09576 | -0.0168 | -4.0769
-8 | -0.3723 | 0.08976 | -0.0201 | -4.1477
-7.5 | -0.3546 | 0.08377 | -0.0236 | -4.233
-7 | -0.3423 | 0.07701 | -0.0281 | -4.4449
-6.5 | -0.325 | 0.06849 | -0.0384 | -4.7452
-6 | -0.288 | 0.06076 | -0.0493 | -4.74
-5.5 | -0.241 | 0.05403 | -0.0586 | -4.4605
-4.5 | -0.1303 | 0.03798 | -0.0784 | -3.4308
-4 | -0.0678 | 0.03107 | -0.0845 | -2.1822
-3.5 | -0.0024 | 0.02422 | -0.0889 | -0.099092
-3 | 0.0636 | 0.01645 | -0.0921 | 3.8663
-2.5 | 0.129 | 0.00841 | -0.0948 | 15.3389
-2 | 0.2 | 0.00672 | -0.095 | 29.7619
-1.5 | 0.2719 | 0.0061 | -0.0948 | 44.5738
-1 | 0.3434 | 0.00586 | -0.0947 | 58.6007
-0.5 | 0.4143 | 0.00577 | -0.0947 | 71.8024
0 | 0.4847 | 0.00577 | -0.0947 | 84.0035
0.5 | 0.5544 | 0.00587 | -0.0949 | 94.4463
1 | 0.6237 | 0.00603 | -0.0951 | 103.4328
1.5 | 0.6931 | 0.00614 | -0.0952 | 112.8827
2 | 0.7627 | 0.00623 | -0.0954 | 122.4238
2.5 | 0.8326 | 0.00631 | -0.0956 | 131.9493
3 | 0.9024 | 0.00644 | -0.0957 | 140.1242
3.5 | 0.9726 | 0.00658 | -0.0957 | 147.8116
4.5 | 1.1047 | 0.00642 | -0.0948 | 172.0717
5 | 1.171 | 0.00727 | -0.0936 | 161.0729
5.5 | 1.2399 | 0.00783 | -0.0925 | 158.3525
6 | 1.3104 | 0.00828 | -0.0913 | 158.2609
6.5 | 1.3811 | 0.00877 | -0.0898 | 157.48
7 | 1.4525 | 0.00928 | -0.0878 | 156.5194
7.5 | 1.5234 | 0.00992 | -0.0853 | 153.5685
8 | 1.594 | 0.01066 | -0.0821 | 149.531
8.5 | 1.6575 | 0.01199 | -0.0773 | 138.2402
9 | 1.6842 | 0.01519 | -0.0677 | 110.8756
9.5 | 1.6597 | 0.01963 | -0.0541 | 84.5492
10 | 1.6308 | 0.02684 | -0.047 | 60.7601
10.5 | 1.597 | 0.03589 | -0.0436 | 44.4971
11 | 1.5583 | 0.04608 | -0.0423 | 33.8173
11.5 | 1.5185 | 0.05716 | -0.0431 | 26.5658
12 | 1.4784 | 0.06944 | -0.0462 | 21.2903
12.5 | 1.4397 | 0.08241 | -0.0507 | 17.47
13 | 1.4022 | 0.09585 | -0.056 | 14.6291
13.5 | 1.3671 | 0.10949 | -0.062 | 12.4861
14 | 1.3356 | 0.12336 | -0.0686 | 10.8268

## 137. Re 18M Mach 0.00 (1)
BIGFOIL.COM POLAR EXPORT
goe328
GOE 328 |  |  |  | Cl Max: | 1.548 | at alpha= | 12.5 | deg
JavaFoil+Calcfoil stall+Eppler ext transition |  |  |  | L/D Max: | 110.22 | at alpha= | 9 | deg
Re: | 18000000 |  |  | Cd Min: | 0.00898 | at alpha= | -2.5 | deg
Mach: | 0 |  |  | Cl=0 at alpha= | -3.7685 | deg
|  |  |  | @ Cl=0.1, Cd= | 0.0092586
|  |  |  | @ Cl=0.4, Cd= | 0.0092097
|  |  |  | @ Cl=0.6, Cd= | 0.010145
alpha (deg) | Cl | Cd | Cm | Cl/Cd
-20 | -0.458 | 0.15582 | -0.027 | -2.941
-19.5 | -0.475 | 0.14622 | -0.027 | -3.246
-19 | -0.492 | 0.13562 | -0.029 | -3.625
-18.5 | -0.507 | 0.13061 | -0.029 | -3.885
-18 | -0.523 | 0.12432 | -0.029 | -4.206
-17.5 | -0.532 | 0.12024 | -0.029 | -4.425
-17 | -0.536 | 0.11469 | -0.03 | -4.675
-16.5 | -0.539 | 0.10985 | -0.03 | -4.908
-16 | -0.541 | 0.1057 | -0.03 | -5.117
-15.5 | -0.541 | 0.1013 | -0.03 | -5.344
-15 | -0.542 | 0.09509 | -0.031 | -5.695
-14.5 | -0.539 | 0.09073 | -0.031 | -5.941
-14 | -0.535 | 0.08707 | -0.032 | -6.144
-13.5 | -0.529 | 0.08324 | -0.032 | -6.355
-13 | -0.52 | 0.08146 | -0.031 | -6.388
-12.5 | -0.511 | 0.07776 | -0.031 | -6.566
-12 | -0.499 | 0.07323 | -0.032 | -6.814
-11.5 | -0.485 | 0.07053 | -0.032 | -6.874
-11 | -0.469 | 0.06697 | -0.032 | -7
-10.5 | -0.451 | 0.06314 | -0.033 | -7.139
-10 | -0.431 | 0.05886 | -0.034 | -7.32
-9.5 | -0.408 | 0.05521 | -0.036 | -7.398
-9 | -0.384 | 0.05144 | -0.037 | -7.467
-8.5 | -0.357 | 0.04827 | -0.038 | -7.395
-8 | -0.327 | 0.04581 | -0.039 | -7.147
-7.5 | -0.295 | 0.04406 | -0.04 | -6.694
-7 | -0.261 | 0.04142 | -0.041 | -6.307
-6.5 | -0.272 | 0.00985 | -0.065 | -27.648
-6 | -0.226 | 0.0101 | -0.066 | -22.409
-5.5 | -0.179 | 0.00966 | -0.066 | -18.49
-5 | -0.129 | 0.00994 | -0.067 | -12.974
-4.5 | -0.078 | 0.00994 | -0.068 | -7.817
-4 | -0.025 | 0.00991 | -0.069 | -2.537
-3.5 | 0.029 | 0.00987 | -0.069 | 2.895
-3 | 0.083 | 0.00938 | -0.07 | 8.88
-2.5 | 0.139 | 0.00898 | -0.071 | 15.457
-2 | 0.195 | 0.00945 | -0.072 | 20.635
-1.5 | 0.252 | 0.00941 | -0.072 | 26.737
-1 | 0.309 | 0.00915 | -0.073 | 33.739
-0.5 | 0.366 | 0.00917 | -0.074 | 39.914
0 | 0.426 | 0.00924 | -0.075 | 46.143
0.5 | 0.484 | 0.00963 | -0.075 | 50.263
1 | 0.542 | 0.0103 | -0.076 | 52.601
1.5 | 0.599 | 0.01014 | -0.077 | 59.047
2 | 0.656 | 0.01045 | -0.078 | 62.753
2.5 | 0.713 | 0.0098 | -0.079 | 72.73
3 | 0.769 | 0.00982 | -0.079 | 78.372
3.5 | 0.826 | 0.0099 | -0.08 | 83.44
4 | 0.883 | 0.00914 | -0.081 | 96.618
4.5 | 0.939 | 0.01148 | -0.082 | 81.773
5 | 0.994 | 0.01174 | -0.083 | 84.676
5.5 | 1.049 | 0.012 | -0.083 | 87.44
6 | 1.103 | 0.0123 | -0.084 | 89.653
6.5 | 1.156 | 0.01256 | -0.085 | 92.043
7 | 1.208 | 0.01286 | -0.086 | 93.931
7.5 | 1.259 | 0.01316 | -0.087 | 95.649
8 | 1.309 | 0.01348 | -0.087 | 97.107
8.5 | 1.357 | 0.0139 | -0.088 | 97.647
9 | 1.404 | 0.01274 | -0.089 | 110.22
9.5 | 1.442 | 0.01312 | -0.09 | 109.889
10 | 1.474 | 0.01351 | -0.091 | 109.097
10.5 | 1.501 | 0.01394 | -0.092 | 107.692
11 | 1.522 | 0.01468 | -0.092 | 103.647
11.5 | 1.537 | 0.01532 | -0.093 | 100.327
12 | 1.546 | 0.016 | -0.094 | 96.595
12.5 | 1.548 | 0.01892 | -0.095 | 81.838
13 | 1.544 | 0.01979 | -0.096 | 78.053
13.5 | 1.534 | 0.02076 | -0.096 | 73.926
14 | 1.486 | 0.02236 | -0.095 | 66.428
14.5 | 1.455 | 0.02435 | -0.095 | 59.745
15 | 1.423 | 0.0257 | -0.095 | 55.361
15.5 | 1.384 | 0.02791 | -0.095 | 49.585
16 | 1.337 | 0.03164 | -0.095 | 42.268
16.5 | 1.29 | 0.03546 | -0.095 | 36.38
17 | 1.24 | 0.03977 | -0.094 | 31.188
17.5 | 1.187 | 0.04583 | -0.094 | 25.891

## 138. Re 18M Mach 0.00 (2)
BIGFOIL.COM POLAR EXPORT
goe328
GOE 328 |  |  |  | Cl Max: | 2.1254 | at alpha= | 19 | deg
XFOIL ncrit=9 |  |  |  | L/D Max: | 158.038 | at alpha= | 4.5 | deg
Re: | 18000000 |  |  | Cd Min: | 0.0781 | at alpha= | -14.5 | deg
Mach: | 0 |  |  | Cl=0 at alpha= | -3.5267 | deg
|  |  |  | @ Cl=0.1, Cd= | 0.0058833
|  |  |  | @ Cl=0.4, Cd= | 0.0055391
|  |  |  | @ Cl=0.6, Cd= | 0.0057494
alpha (deg) | Cl | Cd | Cm | Cl/Cd
-18.5 | -1.4572 | 0.04881 | -0.0757 | -29.8545
-18 | -1.3893 | 0.05417 | -0.0707 | -25.647
-17.5 | -1.3397 | 0.05546 | -0.0685 | -24.1561
-17 | -1.2859 | 0.05825 | -0.0646 | -22.0755
-16.5 | -1.1928 | 0.07036 | -0.0458 | -16.9528
-16 | -1.1155 | 0.07671 | -0.0373 | -14.5418
-15.5 | -1.0843 | 0.07478 | -0.0382 | -14.4999
-15 | -1.0378 | 0.07563 | -0.0361 | -13.7221
-14.5 | -0.9819 | 0.0781 | -0.0323 | -12.5723
-14 | -0.9703 | 0.07289 | -0.038 | -13.3118
-13.5 | -0.9308 | 0.07123 | -0.0401 | -13.0675
-13 | -0.8705 | 0.076 | -0.0316 | -11.4539
-12.5 | -0.8335 | 0.07478 | -0.0329 | -11.146
-12 | -0.9715 | 0.00917 | -0.076 | -105.9433
-11.5 | -0.9156 | 0.00886 | -0.0759 | -103.3409
-11 | -0.8593 | 0.0086 | -0.0759 | -99.9186
-10.5 | -0.8035 | 0.00801 | -0.0759 | -100.3121
-10 | -0.7471 | 0.00759 | -0.0759 | -98.4321
-9.5 | -0.6901 | 0.00732 | -0.076 | -94.276
-9 | -0.6329 | 0.00715 | -0.0761 | -88.5175
-8.5 | -0.5754 | 0.00699 | -0.0762 | -82.3176
-8 | -0.5179 | 0.00688 | -0.0763 | -75.2762
-7.5 | -0.4602 | 0.00674 | -0.0765 | -68.2789
-7 | -0.4024 | 0.00663 | -0.0767 | -60.6938
-6.5 | -0.3445 | 0.00652 | -0.0768 | -52.8374
-6 | -0.2866 | 0.00642 | -0.0771 | -44.6417
-5.5 | -0.2287 | 0.00631 | -0.0773 | -36.2441
-5 | -0.1708 | 0.00627 | -0.0776 | -27.2408
-4.5 | -0.1129 | 0.00628 | -0.0779 | -17.9777
-4 | -0.055 | 0.00622 | -0.0782 | -8.8424
-3.5 | 0.0031 | 0.0061 | -0.0785 | 0.5082
-3 | 0.0612 | 0.00599 | -0.0788 | 10.217
-2.5 | 0.1194 | 0.00583 | -0.0792 | 20.4803
-2 | 0.1777 | 0.00567 | -0.0796 | 31.3404
-1.5 | 0.2361 | 0.00557 | -0.0799 | 42.3878
-1 | 0.2944 | 0.00549 | -0.0803 | 53.6248
-0.5 | 0.3525 | 0.00549 | -0.0807 | 64.2077
0 | 0.4105 | 0.00555 | -0.081 | 73.964
0.5 | 0.4684 | 0.00562 | -0.0814 | 83.3452
1 | 0.5262 | 0.00567 | -0.0818 | 92.8042
1.5 | 0.584 | 0.00573 | -0.0822 | 101.9197
2 | 0.6418 | 0.0058 | -0.0826 | 110.6552
2.5 | 0.6991 | 0.00595 | -0.0829 | 117.4958
3 | 0.7565 | 0.00607 | -0.0833 | 124.6293
3.5 | 0.8136 | 0.00622 | -0.0837 | 130.8039
4 | 0.8704 | 0.00639 | -0.084 | 136.2128
4.5 | 0.9261 | 0.00586 | -0.0851 | 158.0375
5 | 0.9782 | 0.00629 | -0.0845 | 155.5167
5.5 | 1.034 | 0.00664 | -0.0847 | 155.7229
6 | 1.0894 | 0.007 | -0.0848 | 155.6286
6.5 | 1.1447 | 0.00734 | -0.085 | 155.9537
7 | 1.2 | 0.00764 | -0.0852 | 157.0681
7.5 | 1.2547 | 0.00799 | -0.0853 | 157.0338
8 | 1.3093 | 0.0083 | -0.0854 | 157.747
8.5 | 1.3631 | 0.00868 | -0.0854 | 157.0392
9 | 1.4167 | 0.00906 | -0.0854 | 156.3687
9.5 | 1.4699 | 0.00944 | -0.0854 | 155.7097
10 | 1.5223 | 0.00986 | -0.0853 | 154.3915
10.5 | 1.5737 | 0.01037 | -0.085 | 151.7551
11 | 1.6248 | 0.01084 | -0.0848 | 149.8893
11.5 | 1.6754 | 0.01132 | -0.0844 | 148.0035
12 | 1.7249 | 0.01185 | -0.084 | 145.5612
12.5 | 1.7732 | 0.01244 | -0.0833 | 142.5402
13 | 1.8195 | 0.01314 | -0.0824 | 138.4703
13.5 | 1.8645 | 0.01388 | -0.0813 | 134.33
14 | 1.9086 | 0.01459 | -0.0801 | 130.8156
14.5 | 1.951 | 0.01533 | -0.0787 | 127.2668
15 | 1.9909 | 0.01614 | -0.0769 | 123.3519
15.5 | 2.0274 | 0.01702 | -0.0746 | 119.1187
16 | 2.0567 | 0.01799 | -0.071 | 114.3246
16.5 | 2.0732 | 0.01926 | -0.0655 | 107.6428
17 | 2.0905 | 0.02094 | -0.0612 | 99.8329
17.5 | 2.1039 | 0.02323 | -0.0574 | 90.5682
18 | 2.1152 | 0.02604 | -0.0542 | 81.2289
18.5 | 2.122 | 0.02958 | -0.0516 | 71.7377
19 | 2.1254 | 0.03375 | -0.0495 | 62.9748
19.5 | 2.1216 | 0.03895 | -0.048 | 54.4698
20 | 2.1137 | 0.04497 | -0.0472 | 47.0024

## 139. Re 18M Mach 0.10 (1)
BIGFOIL.COM POLAR EXPORT
goe328
GOE 328 |  |  |  | Cl Max: | 1.542 | at alpha= | 12 | deg
JavaFoil+Calcfoil stall+Eppler ext transition |  |  |  | L/D Max: | 109.632 | at alpha= | 9.5 | deg
Re: | 18000000 |  |  | Cd Min: | 0.0089 | at alpha= | -2.5 | deg
Mach: | 0.1 |  |  | Cl=0 at alpha= | -3.7685 | deg
|  |  |  | @ Cl=0.1, Cd= | 0.0092191
|  |  |  | @ Cl=0.4, Cd= | 0.0091707
|  |  |  | @ Cl=0.6, Cd= | 0.010147
alpha (deg) | Cl | Cd | Cm | Cl/Cd
-20 | -0.41 | 0.15688 | -0.027 | -2.614
-19.5 | -0.429 | 0.14861 | -0.027 | -2.884
-19 | -0.447 | 0.13822 | -0.028 | -3.236
-18.5 | -0.466 | 0.1307 | -0.029 | -3.567
-18 | -0.484 | 0.12396 | -0.029 | -3.908
-17.5 | -0.496 | 0.12014 | -0.029 | -4.13
-17 | -0.503 | 0.11505 | -0.03 | -4.37
-16.5 | -0.508 | 0.10995 | -0.03 | -4.622
-16 | -0.512 | 0.10524 | -0.03 | -4.868
-15.5 | -0.515 | 0.10119 | -0.031 | -5.093
-15 | -0.518 | 0.09495 | -0.032 | -5.453
-14.5 | -0.518 | 0.09082 | -0.032 | -5.7
-14 | -0.516 | 0.08669 | -0.032 | -5.952
-13.5 | -0.512 | 0.08307 | -0.032 | -6.167
-13 | -0.506 | 0.08101 | -0.031 | -6.241
-12.5 | -0.498 | 0.07777 | -0.032 | -6.403
-12 | -0.488 | 0.07399 | -0.032 | -6.596
-11.5 | -0.476 | 0.07088 | -0.032 | -6.712
-11 | -0.461 | 0.06728 | -0.032 | -6.853
-10.5 | -0.445 | 0.06343 | -0.033 | -7.008
-10 | -0.425 | 0.05974 | -0.034 | -7.118
-9.5 | -0.404 | 0.05605 | -0.035 | -7.21
-9 | -0.381 | 0.05246 | -0.036 | -7.255
-8.5 | -0.354 | 0.04963 | -0.037 | -7.128
-8 | -0.326 | 0.04558 | -0.039 | -7.154
-7.5 | -0.293 | 0.04492 | -0.039 | -6.534
-7 | -0.261 | 0.04151 | -0.041 | -6.286
-6.5 | -0.272 | 0.01 | -0.065 | -27.207
-6 | -0.227 | 0.01019 | -0.066 | -22.24
-5.5 | -0.179 | 0.00967 | -0.067 | -18.491
-5 | -0.129 | 0.00999 | -0.067 | -12.939
-4.5 | -0.078 | 0.00996 | -0.068 | -7.829
-4 | -0.025 | 0.00992 | -0.069 | -2.542
-3.5 | 0.029 | 0.00988 | -0.07 | 2.903
-3 | 0.084 | 0.00935 | -0.07 | 8.948
-2.5 | 0.139 | 0.0089 | -0.071 | 15.676
-2 | 0.196 | 0.00937 | -0.072 | 20.908
-1.5 | 0.253 | 0.00942 | -0.073 | 26.82
-1 | 0.31 | 0.00913 | -0.073 | 33.964
-0.5 | 0.368 | 0.00916 | -0.074 | 40.131
0 | 0.428 | 0.00918 | -0.075 | 46.669
0.5 | 0.486 | 0.00926 | -0.076 | 52.514
1 | 0.544 | 0.01035 | -0.077 | 52.584
1.5 | 0.602 | 0.01014 | -0.077 | 59.363
2 | 0.659 | 0.01051 | -0.078 | 62.719
2.5 | 0.716 | 0.0098 | -0.079 | 73.094
3 | 0.773 | 0.00987 | -0.08 | 78.388
3.5 | 0.83 | 0.00989 | -0.081 | 83.972
4 | 0.888 | 0.00922 | -0.081 | 96.287
4.5 | 0.944 | 0.01151 | -0.082 | 82.03
5 | 0.999 | 0.01176 | -0.083 | 84.948
5.5 | 1.054 | 0.01208 | -0.084 | 87.266
6 | 1.108 | 0.01233 | -0.085 | 89.83
6.5 | 1.161 | 0.01264 | -0.085 | 91.842
7 | 1.213 | 0.0129 | -0.086 | 94.022
7.5 | 1.264 | 0.01171 | -0.087 | 107.973
8 | 1.314 | 0.01353 | -0.088 | 97.097
8.5 | 1.363 | 0.01397 | -0.089 | 97.558
9 | 1.409 | 0.01286 | -0.09 | 109.581
9.5 | 1.447 | 0.0132 | -0.09 | 109.632
10 | 1.478 | 0.01353 | -0.091 | 109.263
10.5 | 1.504 | 0.01403 | -0.092 | 107.13
11 | 1.523 | 0.0148 | -0.093 | 102.884
11.5 | 1.536 | 0.01546 | -0.094 | 99.334
12 | 1.542 | 0.01597 | -0.094 | 96.585
12.5 | 1.541 | 0.01942 | -0.095 | 79.365
13 | 1.534 | 0.02015 | -0.096 | 76.13
13.5 | 1.49 | 0.02171 | -0.095 | 68.633
14 | 1.463 | 0.02298 | -0.095 | 63.663
14.5 | 1.426 | 0.02522 | -0.095 | 56.563
15 | 1.39 | 0.02658 | -0.096 | 52.286
15.5 | 1.333 | 0.03202 | -0.095 | 41.642
16 | 1.281 | 0.03645 | -0.094 | 35.131
16.5 | 1.237 | 0.0379 | -0.095 | 32.649
17 | 1.18 | 0.04383 | -0.094 | 26.914

## 140. Re 18M Mach 0.10 (2)
BIGFOIL.COM POLAR EXPORT
goe328
GOE 328 |  |  |  | Cl Max: | 2.1111 | at alpha= | 18.5 | deg
XFOIL ncrit=9 |  |  |  | L/D Max: | 158.739 | at alpha= | 4.5 | deg
Re: | 18000000 |  |  | Cd Min: | 0.23692 | at alpha= | -20 | deg
Mach: | 0.1 |  |  | Cl=0 at alpha= | -3.5214 | deg
|  |  |  | @ Cl=0.1, Cd= | 0.005914
|  |  |  | @ Cl=0.4, Cd= | 0.0055368
|  |  |  | @ Cl=0.6, Cd= | 0.0057551
alpha (deg) | Cl | Cd | Cm | Cl/Cd
-20 | -0.7506 | 0.23692 | 0.0636 | -3.1682
-19.5 | -0.7343 | 0.23082 | 0.0594 | -3.1813
-17.5 | -1.5399 | 0.02523 | -0.0866 | -61.0345
-17 | -1.5162 | 0.01984 | -0.0859 | -76.4214
-16.5 | -1.4706 | 0.01778 | -0.0849 | -82.7109
-16 | -1.424 | 0.01569 | -0.084 | -90.7584
-15.5 | -1.3741 | 0.01404 | -0.0833 | -97.8704
-15 | -1.3199 | 0.01317 | -0.0826 | -100.2202
-14.5 | -1.2647 | 0.01243 | -0.0819 | -101.7458
-14 | -1.2091 | 0.01172 | -0.0813 | -103.1655
-13.5 | -1.1544 | 0.01114 | -0.0805 | -103.6266
-13 | -1.0996 | 0.01065 | -0.0796 | -103.2488
-12.5 | -1.0434 | 0.01015 | -0.0791 | -102.798
-12 | -0.9865 | 0.00973 | -0.0787 | -101.3875
-11.5 | -0.9293 | 0.00934 | -0.0784 | -99.4968
-11 | -0.8717 | 0.00905 | -0.0781 | -96.3204
-10.5 | -0.8148 | 0.00842 | -0.0779 | -96.7696
-10 | -0.7575 | 0.00785 | -0.0778 | -96.4968
-9.5 | -0.6995 | 0.00749 | -0.0777 | -93.3912
-9 | -0.6413 | 0.00727 | -0.0776 | -88.2118
-8.5 | -0.5829 | 0.00708 | -0.0776 | -82.3305
-8 | -0.5244 | 0.00695 | -0.0776 | -75.4532
-7.5 | -0.4658 | 0.00681 | -0.0776 | -68.3994
-7 | -0.4072 | 0.00669 | -0.0777 | -60.867
-6.5 | -0.3486 | 0.00658 | -0.0778 | -52.9787
-6 | -0.29 | 0.00647 | -0.0779 | -44.8223
-5.5 | -0.2314 | 0.00635 | -0.0781 | -36.4409
-5 | -0.1729 | 0.00631 | -0.0783 | -27.401
-4.5 | -0.1145 | 0.00631 | -0.0785 | -18.1458
-4 | -0.056 | 0.00626 | -0.0788 | -8.9457
-3.5 | 0.0025 | 0.00613 | -0.0791 | 0.40783
-3 | 0.0611 | 0.00602 | -0.0794 | 10.1495
-2.5 | 0.1198 | 0.00586 | -0.0797 | 20.4437
-2 | 0.1785 | 0.00569 | -0.08 | 31.3708
-1.5 | 0.2373 | 0.00558 | -0.0804 | 42.5269
-1 | 0.296 | 0.0055 | -0.0808 | 53.8182
-0.5 | 0.3545 | 0.00549 | -0.0811 | 64.5719
0 | 0.4129 | 0.00555 | -0.0815 | 74.3964
0.5 | 0.4711 | 0.00562 | -0.0818 | 83.8256
1 | 0.5294 | 0.00567 | -0.0822 | 93.3686
1.5 | 0.5875 | 0.00574 | -0.0826 | 102.3519
2 | 0.6456 | 0.00581 | -0.083 | 111.1188
2.5 | 0.7033 | 0.00595 | -0.0834 | 118.2017
3 | 0.7611 | 0.00608 | -0.0837 | 125.1809
3.5 | 0.8186 | 0.00622 | -0.0841 | 131.6077
4 | 0.8758 | 0.0064 | -0.0844 | 136.8438
4.5 | 0.9318 | 0.00587 | -0.0855 | 158.7394
5 | 0.9842 | 0.00632 | -0.0848 | 155.7278
5.5 | 1.0405 | 0.00667 | -0.085 | 155.997
6 | 1.0963 | 0.00704 | -0.0851 | 155.7244
6.5 | 1.1521 | 0.00738 | -0.0852 | 156.1111
7 | 1.2078 | 0.00769 | -0.0854 | 157.0611
7.5 | 1.2631 | 0.00803 | -0.0855 | 157.2976
8 | 1.3182 | 0.00836 | -0.0855 | 157.6794
8.5 | 1.3725 | 0.00875 | -0.0855 | 156.8571
9 | 1.4267 | 0.00913 | -0.0854 | 156.2651
9.5 | 1.4804 | 0.00952 | -0.0853 | 155.5042
10 | 1.5333 | 0.00998 | -0.0851 | 153.6373
10.5 | 1.5853 | 0.01049 | -0.0847 | 151.1249
11.5 | 1.6882 | 0.01147 | -0.0838 | 147.184
12 | 1.7381 | 0.01203 | -0.0832 | 144.4805
12.5 | 1.7864 | 0.01269 | -0.0823 | 140.7723
13 | 1.833 | 0.01343 | -0.0811 | 136.4855
14 | 1.9228 | 0.01491 | -0.0784 | 128.9604
14.5 | 1.9649 | 0.01571 | -0.0766 | 125.0732
15 | 2.0041 | 0.01659 | -0.0744 | 120.8017
15.5 | 2.0373 | 0.01757 | -0.0712 | 115.9533
16 | 2.0572 | 0.01876 | -0.0658 | 109.6588
16.5 | 2.0741 | 0.0204 | -0.0608 | 101.6716
17 | 2.0891 | 0.02257 | -0.0567 | 92.5609
17.5 | 2.0997 | 0.02546 | -0.0531 | 82.4705
18 | 2.1086 | 0.02887 | -0.0503 | 73.0378
18.5 | 2.1111 | 0.03319 | -0.048 | 63.6065
19 | 2.1093 | 0.0383 | -0.0464 | 55.0731
20 | 2.0923 | 0.051 | -0.0453 | 41.0255

## 141. Re 18M Mach 0.25 (1)
BIGFOIL.COM POLAR EXPORT
goe328
GOE 328 |  |  |  | Cl Max: | 1.518 | at alpha= | 11 | deg
JavaFoil+Calcfoil stall+Eppler ext transition |  |  |  | L/D Max: | 109.474 | at alpha= | 9 | deg
Re: | 18000000 |  |  | Cd Min: | 0.00886 | at alpha= | -2.5 | deg
Mach: | 0.25 |  |  | Cl=0 at alpha= | -3.7636 | deg
|  |  |  | @ Cl=0.1, Cd= | 0.0092307
|  |  |  | @ Cl=0.4, Cd= | 0.0091292
|  |  |  | @ Cl=0.6, Cd= | 0.010153
alpha (deg) | Cl | Cd | Cm | Cl/Cd
-16.5 | -0.201 | 0.10888 | -0.032 | -1.842
-16 | -0.237 | 0.10403 | -0.032 | -2.278
-15.5 | -0.268 | 0.09915 | -0.033 | -2.707
-15 | -0.296 | 0.09424 | -0.033 | -3.142
-14.5 | -0.32 | 0.08997 | -0.033 | -3.562
-14 | -0.341 | 0.08712 | -0.033 | -3.92
-13.5 | -0.36 | 0.08213 | -0.034 | -4.382
-13 | -0.375 | 0.07818 | -0.034 | -4.791
-12.5 | -0.386 | 0.07463 | -0.035 | -5.169
-12 | -0.392 | 0.07273 | -0.034 | -5.397
-11.5 | -0.396 | 0.06989 | -0.034 | -5.668
-11 | -0.396 | 0.06637 | -0.034 | -5.962
-10.5 | -0.392 | 0.06289 | -0.035 | -6.227
-10 | -0.383 | 0.05997 | -0.035 | -6.394
-9.5 | -0.371 | 0.05734 | -0.035 | -6.469
-9 | -0.355 | 0.05473 | -0.035 | -6.481
-8.5 | -0.335 | 0.05261 | -0.035 | -6.361
-8 | -0.311 | 0.04931 | -0.036 | -6.312
-7.5 | -0.284 | 0.04706 | -0.036 | -6.039
-7 | -0.254 | 0.045 | -0.037 | -5.648
-6.5 | -0.222 | 0.04253 | -0.039 | -5.213
-6 | -0.187 | 0.03904 | -0.042 | -4.786
-5.5 | -0.15 | 0.03368 | -0.047 | -4.467
-5 | -0.131 | 0.01004 | -0.069 | -13.009
-4.5 | -0.079 | 0.01 | -0.07 | -7.904
-4 | -0.026 | 0.00993 | -0.071 | -2.585
-3.5 | 0.029 | 0.0099 | -0.072 | 2.956
-3 | 0.085 | 0.00936 | -0.072 | 9.133
-2.5 | 0.143 | 0.00886 | -0.073 | 16.102
-2 | 0.201 | 0.00937 | -0.074 | 21.4
-1.5 | 0.259 | 0.00939 | -0.075 | 27.602
-1 | 0.318 | 0.00907 | -0.075 | 35.074
-0.5 | 0.377 | 0.0091 | -0.076 | 41.471
0 | 0.44 | 0.00918 | -0.077 | 47.945
0.5 | 0.5 | 0.00921 | -0.078 | 54.271
1 | 0.559 | 0.01007 | -0.079 | 55.547
1.5 | 0.618 | 0.01019 | -0.079 | 60.691
2 | 0.677 | 0.01057 | -0.08 | 64.025
2.5 | 0.736 | 0.00978 | -0.081 | 75.255
3 | 0.794 | 0.00981 | -0.082 | 80.967
3.5 | 0.853 | 0.00991 | -0.083 | 86.092
4 | 0.912 | 0.01029 | -0.084 | 88.618
4.5 | 0.969 | 0.0117 | -0.084 | 82.841
5 | 1.026 | 0.01199 | -0.085 | 85.6
5.5 | 1.082 | 0.01088 | -0.086 | 99.393
6 | 1.137 | 0.01262 | -0.087 | 90.111
6.5 | 1.191 | 0.0129 | -0.088 | 92.278
7 | 1.243 | 0.01325 | -0.089 | 93.841
7.5 | 1.295 | 0.01359 | -0.089 | 95.251
8 | 1.344 | 0.01395 | -0.09 | 96.368
8.5 | 1.392 | 0.01442 | -0.091 | 96.491
9 | 1.437 | 0.01313 | -0.092 | 109.474
9.5 | 1.471 | 0.0136 | -0.093 | 108.144
10 | 1.495 | 0.01396 | -0.094 | 107.077
10.5 | 1.511 | 0.01481 | -0.095 | 102.087
11 | 1.518 | 0.01561 | -0.095 | 97.233
11.5 | 1.515 | 0.01621 | -0.096 | 93.443
12 | 1.5 | 0.01707 | -0.097 | 87.88
12.5 | 1.474 | 0.02096 | -0.098 | 70.351
13 | 1.398 | 0.02347 | -0.096 | 59.582
13.5 | 1.339 | 0.0259 | -0.096 | 51.688
14 | 1.263 | 0.03022 | -0.095 | 41.773
14.5 | 1.186 | 0.03302 | -0.095 | 35.913
15 | 1.088 | 0.04053 | -0.093 | 26.853
15.5 | 0.984 | 0.05062 | -0.091 | 19.432
16 | 0.858 | 0.07559 | -0.084 | 11.346

## 142. Re 18M Mach 0.25 (2)
BIGFOIL.COM POLAR EXPORT
goe328
GOE 328 |  |  |  | Cl Max: | 2.0601 | at alpha= | 16.5 | deg
XFOIL ncrit=9 |  |  |  | L/D Max: | 162.395 | at alpha= | 4.5 | deg
Re: | 18000000 |  |  | Cd Min: | 0.24619 | at alpha= | -20 | deg
Mach: | 0.25 |  |  | Cl=0 at alpha= | -3.4943 | deg
|  |  |  | @ Cl=0.1, Cd= | 0.0060709
|  |  |  | @ Cl=0.4, Cd= | 0.0055442
|  |  |  | @ Cl=0.6, Cd= | 0.00579
alpha (deg) | Cl | Cd | Cm | Cl/Cd
-20 | -0.7546 | 0.24619 | 0.067 | -3.0651
-19.5 | -0.7429 | 0.23558 | 0.0615 | -3.1535
-19 | -0.7254 | 0.22929 | 0.0572 | -3.1637
-18.5 | -0.7078 | 0.223 | 0.0531 | -3.174
-18 | -0.6972 | 0.21302 | 0.0479 | -3.2729
-17.5 | -0.6804 | 0.20642 | 0.0438 | -3.2962
-17 | -0.6638 | 0.19987 | 0.04 | -3.3212
-16 | -0.6411 | 0.18331 | 0.0313 | -3.4974
-15.5 | -0.6255 | 0.17681 | 0.0278 | -3.5377
-15 | -0.6104 | 0.1704 | 0.0246 | -3.5822
-14.5 | -0.595 | 0.1641 | 0.0214 | -3.6258
-14 | -0.5974 | 0.1528 | 0.0163 | -3.9097
-13.5 | -0.584 | 0.14622 | 0.0131 | -3.994
-13 | -0.5714 | 0.1406 | 0.0111 | -4.064
-12.5 | -0.5567 | 0.13467 | 0.0083 | -4.1338
-12 | -0.5424 | 0.12863 | 0.0054 | -4.2167
-11.5 | -0.5587 | 0.11549 | -0.0011 | -4.8376
-11 | -0.5432 | 0.10988 | -0.0038 | -4.9436
-10.5 | -0.5288 | 0.10406 | -0.0068 | -5.0817
-9.5 | -0.7516 | 0.01058 | -0.0877 | -71.0397
-9 | -0.6901 | 0.00907 | -0.0868 | -76.086
-8.5 | -0.6267 | 0.00827 | -0.0859 | -75.7799
-8 | -0.5629 | 0.00779 | -0.085 | -72.2593
-7.5 | -0.4992 | 0.00745 | -0.0843 | -67.0067
-7 | -0.4357 | 0.0072 | -0.0836 | -60.5139
-6.5 | -0.3726 | 0.00698 | -0.0831 | -53.3811
-6 | -0.3098 | 0.00682 | -0.0827 | -45.4252
-5.5 | -0.2473 | 0.00666 | -0.0824 | -37.1321
-5 | -0.1852 | 0.00658 | -0.0822 | -28.1459
-4 | -0.0621 | 0.0065 | -0.0821 | -9.5538
-3.5 | -0.0007 | 0.00634 | -0.0822 | -0.11041
-3 | 0.0605 | 0.0062 | -0.0823 | 9.7581
-2.5 | 0.1217 | 0.006 | -0.0825 | 20.2833
-2 | 0.1828 | 0.00578 | -0.0827 | 31.6263
-1.5 | 0.2439 | 0.00563 | -0.083 | 43.3215
-1 | 0.3048 | 0.00553 | -0.0833 | 55.1175
-0.5 | 0.3655 | 0.00551 | -0.0836 | 66.3339
0 | 0.426 | 0.00557 | -0.0839 | 76.4811
0.5 | 0.4863 | 0.00564 | -0.0843 | 86.2234
1 | 0.5466 | 0.00571 | -0.0846 | 95.7268
1.5 | 0.6067 | 0.0058 | -0.085 | 104.6034
2 | 0.6668 | 0.00589 | -0.0853 | 113.2088
2.5 | 0.7268 | 0.00598 | -0.0857 | 121.5385
3 | 0.7867 | 0.00612 | -0.086 | 128.5458
3.5 | 0.8464 | 0.00626 | -0.0863 | 135.2077
4 | 0.9058 | 0.00646 | -0.0866 | 140.2167
4.5 | 0.963 | 0.00593 | -0.0873 | 162.3946
5 | 1.018 | 0.00647 | -0.0866 | 157.3416
5.5 | 1.0765 | 0.00686 | -0.0867 | 156.9242
6 | 1.1349 | 0.00724 | -0.0866 | 156.7541
6.5 | 1.1934 | 0.00758 | -0.0865 | 157.4406
7 | 1.2517 | 0.00794 | -0.0864 | 157.6448
7.5 | 1.31 | 0.00829 | -0.0862 | 158.0217
8 | 1.3677 | 0.00869 | -0.0858 | 157.3878
8.5 | 1.4253 | 0.00911 | -0.0854 | 156.4544
9 | 1.4826 | 0.00954 | -0.0849 | 155.4088
9.5 | 1.539 | 0.01005 | -0.0841 | 153.1343
10 | 1.5949 | 0.01061 | -0.0832 | 150.3205
10.5 | 1.6506 | 0.01114 | -0.0822 | 148.1688
11 | 1.7053 | 0.01175 | -0.081 | 145.1319
11.5 | 1.7583 | 0.01247 | -0.0795 | 141.0024
12 | 1.8095 | 0.01329 | -0.0776 | 136.155
12.5 | 1.8594 | 0.01413 | -0.0754 | 131.5924
13 | 1.9074 | 0.01503 | -0.0729 | 126.9062
13.5 | 1.9519 | 0.01604 | -0.0698 | 121.6895
14 | 1.9896 | 0.0172 | -0.0656 | 115.6744
14.5 | 2.0111 | 0.01864 | -0.0589 | 107.8916
15 | 2.0291 | 0.02065 | -0.053 | 98.2615
15.5 | 2.0451 | 0.02335 | -0.0483 | 87.5846
16 | 2.0559 | 0.02696 | -0.0444 | 76.2574
16.5 | 2.0601 | 0.03164 | -0.0414 | 65.1106
17 | 2.0561 | 0.03754 | -0.0393 | 54.7709
17.5 | 2.0399 | 0.04504 | -0.0382 | 45.2909
18 | 2.0158 | 0.05392 | -0.0382 | 37.385
18.5 | 1.9841 | 0.06424 | -0.0395 | 30.8857
19 | 1.9499 | 0.07549 | -0.0419 | 25.8299
19.5 | 1.9118 | 0.0875 | -0.0451 | 21.8491
20 | 1.874 | 0.0997 | -0.049 | 18.7964

## 143. Re 18M Mach 0.50 (1)
BIGFOIL.COM POLAR EXPORT
goe328
GOE 328 |  |  |  | Cl Max: | 1.48 | at alpha= | 9 | deg
JavaFoil+Calcfoil stall+Eppler ext transition |  |  |  | L/D Max: | 104.033 | at alpha= | 7.5 | deg
Re: | 18000000 |  |  | Cd Min: | 0.00897 | at alpha= | -2.5 | deg
Mach: | 0.5 |  |  | Cl=0 at alpha= | -3.7778 | deg
|  |  |  | @ Cl=0.1, Cd= | 0.0090044
|  |  |  | @ Cl=0.4, Cd= | 0.0092601
|  |  |  | @ Cl=0.6, Cd= | 0.0099992
alpha (deg) | Cl | Cd | Cm | Cl/Cd
-20 | -0.818 | 0.14682 | -0.035 | -5.574
-19.5 | -0.794 | 0.14124 | -0.036 | -5.624
-19 | -0.77 | 0.13452 | -0.036 | -5.724
-18.5 | -0.745 | 0.12974 | -0.036 | -5.745
-18 | -0.721 | 0.12551 | -0.036 | -5.743
-17.5 | -0.696 | 0.12161 | -0.036 | -5.724
-17 | -0.671 | 0.11774 | -0.035 | -5.701
-16.5 | -0.645 | 0.11887 | -0.034 | -5.422
-16 | -0.621 | 0.11031 | -0.035 | -5.627
-15.5 | -0.596 | 0.11077 | -0.034 | -5.378
-15 | -0.571 | 0.10233 | -0.035 | -5.583
-14.5 | -0.547 | 0.09779 | -0.035 | -5.59
-14 | -0.522 | 0.09414 | -0.035 | -5.544
-13.5 | -0.497 | 0.09067 | -0.035 | -5.483
-13 | -0.472 | 0.08763 | -0.036 | -5.389
-12.5 | -0.447 | 0.08334 | -0.036 | -5.368
-12 | -0.422 | 0.08424 | -0.036 | -5.012
-11.5 | -0.397 | 0.07701 | -0.037 | -5.158
-11 | -0.372 | 0.07909 | -0.036 | -4.7
-10.5 | -0.347 | 0.07612 | -0.037 | -4.554
-10 | -0.321 | 0.07124 | -0.037 | -4.51
-9.5 | -0.296 | 0.06439 | -0.038 | -4.597
-9 | -0.271 | 0.05998 | -0.038 | -4.512
-8.5 | -0.245 | 0.0558 | -0.039 | -4.394
-8 | -0.22 | 0.05176 | -0.04 | -4.246
-7.5 | -0.194 | 0.04773 | -0.041 | -4.071
-7 | -0.169 | 0.04506 | -0.042 | -3.745
-6.5 | -0.143 | 0.04188 | -0.045 | -3.422
-6 | -0.117 | 0.04006 | -0.046 | -2.933
-5.5 | -0.092 | 0.03677 | -0.049 | -2.495
-5 | -0.066 | 0.03315 | -0.053 | -1.995
-4.5 | -0.055 | 0.03659 | -0.044 | -1.51
-4 | -0.02 | 0.03681 | -0.041 | -0.556
-3.5 | 0.025 | 0.03487 | -0.043 | 0.707
-3 | 0.091 | 0.00901 | -0.081 | 10.102
-2.5 | 0.155 | 0.00897 | -0.082 | 17.234
-2 | 0.22 | 0.0095 | -0.083 | 23.137
-1.5 | 0.286 | 0.00913 | -0.083 | 31.354
-1 | 0.353 | 0.00919 | -0.084 | 38.426
-0.5 | 0.42 | 0.00929 | -0.085 | 45.21
0 | 0.49 | 0.00931 | -0.086 | 52.666
0.5 | 0.558 | 0.00941 | -0.087 | 59.252
1 | 0.625 | 0.01035 | -0.088 | 60.346
1.5 | 0.69 | 0.01076 | -0.089 | 64.184
2 | 0.756 | 0.0109 | -0.09 | 69.374
2.5 | 0.821 | 0.01099 | -0.091 | 74.761
3 | 0.887 | 0.01008 | -0.092 | 87.978
3.5 | 0.952 | 0.01024 | -0.092 | 92.953
4 | 1.017 | 0.0108 | -0.093 | 94.183
4.5 | 1.08 | 0.01114 | -0.094 | 96.994
5 | 1.141 | 0.01147 | -0.095 | 99.511
5.5 | 1.201 | 0.01349 | -0.096 | 89.002
6 | 1.258 | 0.01395 | -0.097 | 90.186
6.5 | 1.312 | 0.01446 | -0.098 | 90.747
7 | 1.362 | 0.01502 | -0.099 | 90.635
7.5 | 1.406 | 0.01351 | -0.1 | 104.033
8 | 1.443 | 0.01404 | -0.101 | 102.793
8.5 | 1.469 | 0.01719 | -0.102 | 85.472
9 | 1.48 | 0.01819 | -0.103 | 81.373
9.5 | 1.365 | 0.02045 | -0.102 | 66.734
10 | 0.729 | 0.07536 | -0.052 | 9.667
10.5 | 0.909 | 0.0236 | -0.102 | 38.511
11 | 0.934 | 0.026 | -0.102 | 35.899
11.5 | 0.955 | 0.02951 | -0.102 | 32.34
12 | 0.967 | 0.03582 | -0.1 | 26.998
12.5 | 0.99 | 0.03995 | -0.1 | 24.767
13 | 1.006 | 0.04665 | -0.099 | 21.563
13.5 | 1.051 | 0.04083 | -0.102 | 25.74
14 | 1.076 | 0.04436 | -0.102 | 24.268

## 144. Re 18M Mach 0.50 (2)
BIGFOIL.COM POLAR EXPORT
goe328
GOE 328 |  |  |  | Cl Max: | 1.5977 | at alpha= | 8 | deg
XFOIL ncrit=9 |  |  |  | L/D Max: | 164.94 | at alpha= | 4.5 | deg
Re: | 18000000 |  |  | Cd Min: | 0.01041 | at alpha= | 8 | deg
Mach: | 0.5 |  |  | Cl=0 at alpha= | -99 | deg
|  |  |  | @ Cl=0.1, Cd= | 0.00567
|  |  |  | @ Cl=0.4, Cd= | 0.00567
|  |  |  | @ Cl=0.6, Cd= | 0.0059016
alpha (deg) | Cl | Cd | Cm | Cl/Cd
0 | 0.485 | 0.00567 | -0.0948 | 85.5379
0.5 | 0.5546 | 0.00581 | -0.0949 | 95.4561
1 | 0.624 | 0.00595 | -0.0951 | 104.8739
1.5 | 0.6935 | 0.00606 | -0.0953 | 114.4389
2 | 0.7632 | 0.00614 | -0.0955 | 124.2997
2.5 | 0.833 | 0.00622 | -0.0957 | 133.9228
3 | 0.9029 | 0.00636 | -0.0958 | 141.9654
3.5 | 0.9731 | 0.0065 | -0.0958 | 149.7077
4 | 1.0431 | 0.00672 | -0.0956 | 155.2232
4.5 | 1.1051 | 0.0067 | -0.0951 | 164.9403
5 | 1.1723 | 0.00715 | -0.0938 | 163.958
5.5 | 1.2415 | 0.00769 | -0.0928 | 161.4434
6 | 1.3122 | 0.00812 | -0.0916 | 161.601
6.5 | 1.3833 | 0.0086 | -0.0901 | 160.8488
7 | 1.4549 | 0.0091 | -0.0882 | 159.8791
7.5 | 1.5264 | 0.0097 | -0.0857 | 157.3608
8 | 1.5977 | 0.01041 | -0.0826 | 153.4774

## 145. Re 20M Mach 0.00 (1)
BIGFOIL.COM POLAR EXPORT
goe328
GOE 328 |  |  |  | Cl Max: | 1.548 | at alpha= | 12.5 | deg
JavaFoil+Calcfoil stall+Eppler ext transition |  |  |  | L/D Max: | 111.37 | at alpha= | 9 | deg
Re: | 20000000 |  |  | Cd Min: | 0.00894 | at alpha= | -2.5 | deg
Mach: | 0 |  |  | Cl=0 at alpha= | -3.7685 | deg
|  |  |  | @ Cl=0.1, Cd= | 0.0091768
|  |  |  | @ Cl=0.4, Cd= | 0.0091757
|  |  |  | @ Cl=0.6, Cd= | 0.010065
alpha (deg) | Cl | Cd | Cm | Cl/Cd
-20 | -0.458 | 0.15559 | -0.027 | -2.946
-19.5 | -0.474 | 0.14737 | -0.027 | -3.219
-19 | -0.491 | 0.13742 | -0.028 | -3.573
-18.5 | -0.508 | 0.12921 | -0.029 | -3.928
-18 | -0.523 | 0.12334 | -0.03 | -4.242
-17.5 | -0.532 | 0.11957 | -0.03 | -4.453
-17 | -0.536 | 0.11371 | -0.03 | -4.718
-16.5 | -0.539 | 0.10937 | -0.03 | -4.931
-16 | -0.541 | 0.10485 | -0.03 | -5.163
-15.5 | -0.542 | 0.10031 | -0.03 | -5.4
-15 | -0.542 | 0.09421 | -0.032 | -5.754
-14.5 | -0.54 | 0.09013 | -0.032 | -5.987
-14 | -0.535 | 0.08614 | -0.032 | -6.216
-13.5 | -0.53 | 0.08266 | -0.032 | -6.406
-13 | -0.52 | 0.08097 | -0.031 | -6.427
-12.5 | -0.511 | 0.07731 | -0.031 | -6.606
-12 | -0.499 | 0.07321 | -0.032 | -6.818
-11.5 | -0.485 | 0.07026 | -0.032 | -6.902
-11 | -0.469 | 0.06652 | -0.032 | -7.049
-10.5 | -0.451 | 0.06266 | -0.033 | -7.194
-10 | -0.432 | 0.0581 | -0.035 | -7.429
-9.5 | -0.409 | 0.0545 | -0.036 | -7.508
-9 | -0.385 | 0.0512 | -0.038 | -7.511
-8.5 | -0.357 | 0.04817 | -0.038 | -7.413
-8 | -0.328 | 0.04506 | -0.04 | -7.28
-7.5 | -0.296 | 0.04365 | -0.04 | -6.77
-7 | -0.263 | 0.04003 | -0.043 | -6.566
-6.5 | -0.272 | 0.00976 | -0.065 | -27.916
-6 | -0.226 | 0.01004 | -0.066 | -22.551
-5.5 | -0.179 | 0.01001 | -0.066 | -17.839
-5 | -0.129 | 0.00955 | -0.067 | -13.506
-4.5 | -0.078 | 0.00985 | -0.068 | -7.894
-4 | -0.025 | 0.00941 | -0.069 | -2.673
-3.5 | 0.029 | 0.00935 | -0.069 | 3.057
-3 | 0.083 | 0.00928 | -0.07 | 8.975
-2.5 | 0.139 | 0.00894 | -0.071 | 15.531
-2 | 0.195 | 0.00984 | -0.072 | 19.815
-1.5 | 0.252 | 0.00992 | -0.072 | 25.363
-1 | 0.309 | 0.0091 | -0.073 | 33.936
-0.5 | 0.366 | 0.00917 | -0.074 | 39.886
0 | 0.426 | 0.00918 | -0.075 | 46.41
0.5 | 0.484 | 0.01015 | -0.075 | 47.708
1 | 0.542 | 0.01028 | -0.076 | 52.72
1.5 | 0.599 | 0.01006 | -0.077 | 59.494
2 | 0.656 | 0.01035 | -0.078 | 63.327
2.5 | 0.713 | 0.00975 | -0.079 | 73.121
3 | 0.769 | 0.00974 | -0.079 | 78.975
3.5 | 0.826 | 0.00981 | -0.08 | 84.194
4 | 0.883 | 0.01005 | -0.081 | 87.913
4.5 | 0.939 | 0.01144 | -0.082 | 82.065
5 | 0.994 | 0.01165 | -0.083 | 85.348
5.5 | 1.049 | 0.0107 | -0.083 | 97.991
6 | 1.103 | 0.0122 | -0.084 | 90.377
6.5 | 1.156 | 0.01247 | -0.085 | 92.697
7 | 1.208 | 0.01278 | -0.086 | 94.519
7.5 | 1.259 | 0.01304 | -0.087 | 96.541
8 | 1.309 | 0.01339 | -0.087 | 97.724
8.5 | 1.357 | 0.01372 | -0.088 | 98.902
9 | 1.404 | 0.01261 | -0.089 | 111.37
9.5 | 1.442 | 0.01306 | -0.09 | 110.394
10 | 1.474 | 0.01334 | -0.091 | 110.494
10.5 | 1.501 | 0.01377 | -0.092 | 109.003
11 | 1.522 | 0.01453 | -0.092 | 104.767
11.5 | 1.537 | 0.01517 | -0.093 | 101.349
12 | 1.546 | 0.01585 | -0.094 | 97.537
12.5 | 1.548 | 0.01868 | -0.095 | 82.892
13 | 1.544 | 0.01987 | -0.096 | 77.738
13.5 | 1.534 | 0.02058 | -0.096 | 74.556
14 | 1.487 | 0.02199 | -0.095 | 67.638
14.5 | 1.456 | 0.02391 | -0.095 | 60.896
15 | 1.425 | 0.02511 | -0.096 | 56.749
15.5 | 1.377 | 0.02952 | -0.095 | 46.637
16 | 1.34 | 0.03078 | -0.095 | 43.539
16.5 | 1.293 | 0.0344 | -0.095 | 37.578
17 | 1.242 | 0.03903 | -0.095 | 31.814
17.5 | 1.179 | 0.04872 | -0.093 | 24.197

## 146. Re 20M Mach 0.00 (2)
BIGFOIL.COM POLAR EXPORT
goe328
GOE 328 |  |  |  | Cl Max: | 2.1357 | at alpha= | 19 | deg
XFOIL ncrit=9 |  |  |  | L/D Max: | 160.392 | at alpha= | 8 | deg
Re: | 20000000 |  |  | Cd Min: | 0.04278 | at alpha= | 20 | deg
Mach: | 0 |  |  | Cl=0 at alpha= | -3.5267 | deg
|  |  |  | @ Cl=0.1, Cd= | 0.0057502
|  |  |  | @ Cl=0.4, Cd= | 0.005479
|  |  |  | @ Cl=0.6, Cd= | 0.0057092
alpha (deg) | Cl | Cd | Cm | Cl/Cd
-19 | -1.623 | 0.03005 | -0.0824 | -54.01
-18.5 | -1.6096 | 0.02443 | -0.0818 | -65.8862
-18 | -1.5881 | 0.01937 | -0.0808 | -81.9876
-17.5 | -1.5486 | 0.01686 | -0.0801 | -91.8505
-17 | -1.5008 | 0.01561 | -0.0795 | -96.1435
-16.5 | -1.4522 | 0.01439 | -0.0789 | -100.9173
-16 | -1.4037 | 0.01297 | -0.0785 | -108.2267
-15.5 | -1.3518 | 0.01212 | -0.0781 | -111.5347
-15 | -1.2986 | 0.01148 | -0.0778 | -113.1185
-14.5 | -1.2446 | 0.01092 | -0.0776 | -113.9744
-14 | -1.1899 | 0.01042 | -0.0774 | -114.1939
-13.5 | -1.138 | 0.01002 | -0.0765 | -113.5729
-13 | -1.0835 | 0.00961 | -0.0762 | -112.7471
-12.5 | -1.0283 | 0.00921 | -0.0761 | -111.6504
-12 | -0.9727 | 0.00884 | -0.076 | -110.0339
-11.5 | -0.9166 | 0.00856 | -0.0759 | -107.0794
-11 | -0.8603 | 0.00828 | -0.0759 | -103.901
-10.5 | -0.8038 | 0.00798 | -0.0759 | -100.7268
-10 | -0.7476 | 0.00744 | -0.0759 | -100.4839
-9.5 | -0.6906 | 0.00715 | -0.076 | -96.5874
-9 | -0.6333 | 0.00697 | -0.0761 | -90.8608
-8.5 | -0.5758 | 0.00682 | -0.0762 | -84.4282
-8 | -0.5182 | 0.00669 | -0.0764 | -77.4589
-7.5 | -0.4605 | 0.00655 | -0.0765 | -70.3053
-7 | -0.4027 | 0.00643 | -0.0767 | -62.6283
-6.5 | -0.3448 | 0.00633 | -0.0769 | -54.4708
-6 | -0.2868 | 0.00622 | -0.0771 | -46.1093
-5.5 | -0.2289 | 0.00613 | -0.0774 | -37.3409
-5 | -0.171 | 0.00614 | -0.0776 | -27.8502
-4.5 | -0.1131 | 0.00614 | -0.0779 | -18.4202
-4 | -0.055 | 0.00606 | -0.0783 | -9.0759
-3.5 | 0.0031 | 0.00594 | -0.0786 | 0.52189
-3 | 0.0613 | 0.00583 | -0.0789 | 10.5146
-2.5 | 0.1195 | 0.00571 | -0.0792 | 20.9282
-2 | 0.1778 | 0.00561 | -0.0796 | 31.6934
-1 | 0.2944 | 0.00543 | -0.0803 | 54.2173
-0.5 | 0.3526 | 0.00543 | -0.0807 | 64.9355
0 | 0.4106 | 0.00549 | -0.0811 | 74.7905
0.5 | 0.4685 | 0.00554 | -0.0815 | 84.5668
1 | 0.5264 | 0.00561 | -0.0818 | 93.8324
1.5 | 0.5842 | 0.00569 | -0.0822 | 102.6714
2 | 0.6419 | 0.00576 | -0.0826 | 111.441
2.5 | 0.6993 | 0.0059 | -0.083 | 118.5254
3 | 0.7567 | 0.006 | -0.0834 | 126.1167
3.5 | 0.8138 | 0.00617 | -0.0837 | 131.8963
4 | 0.8704 | 0.00641 | -0.0841 | 135.7878
4.5 | 0.9272 | 0.00612 | -0.0853 | 151.5033
5 | 0.9786 | 0.00624 | -0.0846 | 156.8269
5.5 | 1.0346 | 0.00655 | -0.0848 | 157.9542
6 | 1.0901 | 0.00691 | -0.085 | 157.7569
6.5 | 1.1456 | 0.00723 | -0.0851 | 158.4509
7 | 1.2009 | 0.00753 | -0.0853 | 159.4821
7.5 | 1.2557 | 0.00785 | -0.0855 | 159.9618
8 | 1.3104 | 0.00817 | -0.0856 | 160.3917
8.5 | 1.3643 | 0.00855 | -0.0856 | 159.5673
9 | 1.418 | 0.00891 | -0.0857 | 159.147
9.5 | 1.4713 | 0.00928 | -0.0857 | 158.5453
10 | 1.5238 | 0.00971 | -0.0855 | 156.931
10.5 | 1.5753 | 0.0102 | -0.0853 | 154.4412
11 | 1.6268 | 0.01064 | -0.0851 | 152.8947
11.5 | 1.6774 | 0.01112 | -0.0848 | 150.8453
12 | 1.7272 | 0.01163 | -0.0843 | 148.5125
12.5 | 1.7754 | 0.01224 | -0.0837 | 145.049
13 | 1.8221 | 0.01292 | -0.0828 | 141.0294
14 | 1.9125 | 0.01428 | -0.0807 | 133.9286
14.5 | 1.9555 | 0.015 | -0.0794 | 130.3667
15 | 1.9962 | 0.01578 | -0.0777 | 126.5019
15.5 | 2.0338 | 0.01664 | -0.0756 | 122.2236
16 | 2.0652 | 0.01759 | -0.0724 | 117.4076
16.5 | 2.0832 | 0.01878 | -0.067 | 110.9265
17 | 2.0992 | 0.02041 | -0.0622 | 102.8515
17.5 | 2.1119 | 0.02266 | -0.0581 | 93.1995
18 | 2.1242 | 0.02531 | -0.0549 | 83.9273
18.5 | 2.1318 | 0.02871 | -0.0521 | 74.2529
19 | 2.1357 | 0.03273 | -0.0499 | 65.2521
20 | 2.133 | 0.04278 | -0.0474 | 49.8597

## 147. Re 20M Mach 0.10 (1)
BIGFOIL.COM POLAR EXPORT
goe328
GOE 328 |  |  |  | Cl Max: | 1.542 | at alpha= | 12 | deg
JavaFoil+Calcfoil stall+Eppler ext transition |  |  |  | L/D Max: | 111.216 | at alpha= | 9 | deg
Re: | 20000000 |  |  | Cd Min: | 0.00893 | at alpha= | -2.5 | deg
Mach: | 0.1 |  |  | Cl=0 at alpha= | -3.7685 | deg
|  |  |  | @ Cl=0.1, Cd= | 0.0091782
|  |  |  | @ Cl=0.4, Cd= | 0.0091473
|  |  |  | @ Cl=0.6, Cd= | 0.010068
alpha (deg) | Cl | Cd | Cm | Cl/Cd
-20 | -0.41 | 0.15829 | -0.027 | -2.591
-19.5 | -0.428 | 0.14891 | -0.027 | -2.878
-19 | -0.447 | 0.14132 | -0.028 | -3.163
-18.5 | -0.467 | 0.12996 | -0.029 | -3.59
-18 | -0.485 | 0.12337 | -0.03 | -3.929
-17.5 | -0.497 | 0.11955 | -0.03 | -4.153
-17 | -0.503 | 0.11403 | -0.03 | -4.412
-16.5 | -0.508 | 0.10909 | -0.03 | -4.66
-16 | -0.513 | 0.10496 | -0.031 | -4.886
-15.5 | -0.516 | 0.10025 | -0.031 | -5.144
-15 | -0.518 | 0.0941 | -0.032 | -5.506
-14.5 | -0.518 | 0.09016 | -0.032 | -5.748
-14 | -0.516 | 0.08621 | -0.032 | -5.99
-13.5 | -0.513 | 0.08225 | -0.033 | -6.235
-13 | -0.506 | 0.0809 | -0.031 | -6.251
-12.5 | -0.498 | 0.0771 | -0.032 | -6.459
-12 | -0.488 | 0.07375 | -0.032 | -6.618
-11.5 | -0.476 | 0.07027 | -0.032 | -6.772
-11 | -0.461 | 0.06719 | -0.032 | -6.864
-10.5 | -0.445 | 0.06293 | -0.033 | -7.065
-10 | -0.426 | 0.05903 | -0.035 | -7.217
-9.5 | -0.405 | 0.05531 | -0.036 | -7.319
-9 | -0.381 | 0.05216 | -0.037 | -7.305
-8.5 | -0.354 | 0.04897 | -0.038 | -7.239
-8 | -0.326 | 0.04548 | -0.04 | -7.174
-7.5 | -0.294 | 0.04447 | -0.039 | -6.613
-7 | -0.261 | 0.04171 | -0.041 | -6.256
-6.5 | -0.272 | 0.00986 | -0.065 | -27.614
-6 | -0.227 | 0.01004 | -0.066 | -22.582
-5.5 | -0.179 | 0.01005 | -0.067 | -17.805
-5 | -0.129 | 0.00959 | -0.067 | -13.479
-4.5 | -0.078 | 0.00986 | -0.068 | -7.909
-4 | -0.025 | 0.00941 | -0.069 | -2.681
-3.5 | 0.029 | 0.00935 | -0.07 | 3.067
-3 | 0.084 | 0.00928 | -0.07 | 9.014
-2.5 | 0.139 | 0.00893 | -0.071 | 15.614
-2 | 0.196 | 0.00989 | -0.072 | 19.797
-1.5 | 0.253 | 0.00992 | -0.073 | 25.476
-1 | 0.31 | 0.00908 | -0.073 | 34.144
-0.5 | 0.368 | 0.00911 | -0.074 | 40.349
0 | 0.428 | 0.00918 | -0.075 | 46.655
0.5 | 0.486 | 0.00986 | -0.076 | 49.339
1 | 0.544 | 0.01028 | -0.077 | 52.977
1.5 | 0.602 | 0.01006 | -0.077 | 59.82
2 | 0.659 | 0.01041 | -0.078 | 63.291
2.5 | 0.716 | 0.00971 | -0.079 | 73.76
3 | 0.773 | 0.00979 | -0.08 | 78.991
3.5 | 0.83 | 0.0098 | -0.081 | 84.748
4 | 0.888 | 0.01005 | -0.081 | 88.332
4.5 | 0.944 | 0.01146 | -0.082 | 82.365
5 | 0.999 | 0.01167 | -0.083 | 85.634
5.5 | 1.054 | 0.01068 | -0.084 | 98.658
6 | 1.108 | 0.01224 | -0.085 | 90.533
6.5 | 1.161 | 0.0125 | -0.085 | 92.861
7 | 1.213 | 0.01282 | -0.086 | 94.653
7.5 | 1.264 | 0.01161 | -0.087 | 108.882
8 | 1.314 | 0.01346 | -0.088 | 97.629
8.5 | 1.363 | 0.01378 | -0.089 | 98.852
9 | 1.409 | 0.01267 | -0.09 | 111.216
9.5 | 1.447 | 0.01305 | -0.09 | 110.825
10 | 1.478 | 0.01341 | -0.091 | 110.176
10.5 | 1.504 | 0.01388 | -0.092 | 108.303
11 | 1.523 | 0.01466 | -0.093 | 103.884
11.5 | 1.536 | 0.01531 | -0.094 | 100.339
12 | 1.542 | 0.016 | -0.094 | 96.365
12.5 | 1.541 | 0.01889 | -0.095 | 81.604
13 | 1.534 | 0.01979 | -0.096 | 77.509
13.5 | 1.519 | 0.02078 | -0.097 | 73.138
14 | 1.463 | 0.02289 | -0.095 | 63.895
14.5 | 1.428 | 0.02476 | -0.095 | 57.657
15 | 1.391 | 0.02609 | -0.096 | 53.338
15.5 | 1.335 | 0.0314 | -0.095 | 42.507
16 | 1.282 | 0.03578 | -0.094 | 35.829
16.5 | 1.224 | 0.04209 | -0.093 | 29.068
17 | 1.171 | 0.04665 | -0.093 | 25.111

## 148. Re 20M Mach 0.10 (2)
BIGFOIL.COM POLAR EXPORT
goe328
GOE 328 |  |  |  | Cl Max: | 2.123 | at alpha= | 19.5 | deg
XFOIL ncrit=9 |  |  |  | L/D Max: | 160.304 | at alpha= | 8 | deg
Re: | 20000000 |  |  | Cd Min: | 0.04845 | at alpha= | 20 | deg
Mach: | 0.1 |  |  | Cl=0 at alpha= | -3.5213 | deg
|  |  |  | @ Cl=0.1, Cd= | 0.0057773
|  |  |  | @ Cl=0.4, Cd= | 0.0054789
|  |  |  | @ Cl=0.6, Cd= | 0.0057214
alpha (deg) | Cl | Cd | Cm | Cl/Cd
-17.5 | -1.5204 | 0.02834 | -0.0861 | -53.6486
-17 | -1.5212 | 0.01899 | -0.0858 | -80.1053
-16.5 | -1.4754 | 0.01691 | -0.0849 | -87.2501
-16 | -1.4258 | 0.01535 | -0.084 | -92.886
-15.5 | -1.3766 | 0.01354 | -0.0832 | -101.6691
-15 | -1.3228 | 0.01256 | -0.0825 | -105.3185
-14.5 | -1.2673 | 0.01185 | -0.0819 | -106.9451
-14 | -1.2108 | 0.01122 | -0.0814 | -107.9144
-13.5 | -1.1577 | 0.01071 | -0.0802 | -108.0952
-13 | -1.1017 | 0.01022 | -0.0795 | -107.7984
-12.5 | -1.0451 | 0.00974 | -0.0791 | -107.2998
-12 | -0.988 | 0.00932 | -0.0787 | -106.0086
-11.5 | -0.9306 | 0.00897 | -0.0784 | -103.7458
-11 | -0.8729 | 0.00867 | -0.0781 | -100.6805
-10.5 | -0.815 | 0.00842 | -0.0779 | -96.7933
-10 | -0.7579 | 0.00773 | -0.0778 | -98.0466
-9.5 | -0.7 | 0.00733 | -0.0777 | -95.498
-9 | -0.6418 | 0.00708 | -0.0776 | -90.6497
-8.5 | -0.5833 | 0.0069 | -0.0776 | -84.5362
-8 | -0.5248 | 0.00676 | -0.0776 | -77.6331
-7.5 | -0.4662 | 0.00661 | -0.0776 | -70.5295
-7 | -0.4075 | 0.00649 | -0.0777 | -62.7889
-6.5 | -0.3489 | 0.00638 | -0.0778 | -54.6865
-6 | -0.2902 | 0.00627 | -0.0779 | -46.2839
-5.5 | -0.2316 | 0.00617 | -0.0781 | -37.5365
-5 | -0.1731 | 0.00617 | -0.0783 | -28.0551
-4.5 | -0.1147 | 0.00618 | -0.0786 | -18.5599
-4 | -0.0561 | 0.00609 | -0.0788 | -9.2118
-3.5 | 0.0025 | 0.00597 | -0.0791 | 0.41876
-3 | 0.0612 | 0.00585 | -0.0794 | 10.4615
-1.5 | 0.2373 | 0.00552 | -0.0804 | 42.9891
-1 | 0.2961 | 0.00543 | -0.0808 | 54.5304
-0.5 | 0.3546 | 0.00544 | -0.0812 | 65.1838
0 | 0.413 | 0.00549 | -0.0815 | 75.2277
0.5 | 0.4713 | 0.00555 | -0.0819 | 84.9189
1 | 0.5295 | 0.00562 | -0.0823 | 94.2171
1.5 | 0.5876 | 0.0057 | -0.0827 | 103.0877
2.5 | 0.7035 | 0.0059 | -0.0834 | 119.2373
3 | 0.7613 | 0.00601 | -0.0838 | 126.6722
3.5 | 0.8188 | 0.00618 | -0.0841 | 132.4919
4.5 | 0.933 | 0.00614 | -0.0856 | 151.9544
5 | 0.9847 | 0.00626 | -0.0849 | 157.3003
5.5 | 1.0411 | 0.00659 | -0.0851 | 157.9818
6 | 1.0971 | 0.00695 | -0.0852 | 157.8561
6.5 | 1.153 | 0.00727 | -0.0854 | 158.597
7 | 1.2088 | 0.00757 | -0.0855 | 159.683
7.5 | 1.2642 | 0.0079 | -0.0856 | 160.0253
8 | 1.3193 | 0.00823 | -0.0857 | 160.3038
8.5 | 1.3737 | 0.00861 | -0.0857 | 159.547
9 | 1.4281 | 0.00897 | -0.0856 | 159.2085
9.5 | 1.4819 | 0.00936 | -0.0855 | 158.3226
10 | 1.5348 | 0.00982 | -0.0853 | 156.2933
10.5 | 1.5871 | 0.0103 | -0.085 | 154.0874
11 | 1.6391 | 0.01076 | -0.0846 | 152.3327
11.5 | 1.6903 | 0.01126 | -0.0842 | 150.1155
12 | 1.7404 | 0.01182 | -0.0835 | 147.242
12.5 | 1.7888 | 0.01249 | -0.0827 | 143.2186
13 | 1.8358 | 0.0132 | -0.0816 | 139.0758
13.5 | 1.8823 | 0.01387 | -0.0804 | 135.7102
14 | 1.9271 | 0.01459 | -0.079 | 132.0836
14.5 | 1.9699 | 0.01537 | -0.0774 | 128.1653
15 | 2.0099 | 0.01622 | -0.0753 | 123.9149
15.5 | 2.0451 | 0.01718 | -0.0724 | 119.0396
16 | 2.0675 | 0.01831 | -0.0674 | 112.9164
16.5 | 2.0826 | 0.01992 | -0.0619 | 104.5482
17 | 2.0973 | 0.02202 | -0.0575 | 95.2452
17.5 | 2.1088 | 0.02475 | -0.0538 | 85.204
18 | 2.1184 | 0.02801 | -0.0508 | 75.6301
19.5 | 2.123 | 0.04201 | -0.0457 | 50.5356
20 | 2.1139 | 0.04845 | -0.0452 | 43.6305

## 149. Re 20M Mach 0.25 (1)
BIGFOIL.COM POLAR EXPORT
goe328
GOE 328 |  |  |  | Cl Max: | 1.518 | at alpha= | 11 | deg
JavaFoil+Calcfoil stall+Eppler ext transition |  |  |  | L/D Max: | 110.549 | at alpha= | 9 | deg
Re: | 20000000 |  |  | Cd Min: | 0.00901 | at alpha= | -1 | deg
Mach: | 0.25 |  |  | Cl=0 at alpha= | -3.7636 | deg
|  |  |  | @ Cl=0.1, Cd= | 0.0093136
|  |  |  | @ Cl=0.4, Cd= | 0.0093248
|  |  |  | @ Cl=0.6, Cd= | 0.010053
alpha (deg) | Cl | Cd | Cm | Cl/Cd
-16.5 | -0.201 | 0.10792 | -0.032 | -1.859
-16 | -0.237 | 0.10367 | -0.032 | -2.288
-15.5 | -0.268 | 0.09891 | -0.033 | -2.714
-15 | -0.296 | 0.09382 | -0.033 | -3.158
-14.5 | -0.321 | 0.0897 | -0.034 | -3.575
-14 | -0.342 | 0.08641 | -0.034 | -3.954
-13.5 | -0.36 | 0.08167 | -0.034 | -4.408
-13 | -0.375 | 0.07792 | -0.035 | -4.81
-12.5 | -0.386 | 0.0741 | -0.035 | -5.21
-12 | -0.393 | 0.07256 | -0.034 | -5.411
-11.5 | -0.396 | 0.06899 | -0.035 | -5.746
-11 | -0.396 | 0.06612 | -0.035 | -5.989
-10.5 | -0.392 | 0.0626 | -0.035 | -6.265
-10 | -0.384 | 0.05938 | -0.035 | -6.466
-9.5 | -0.371 | 0.05718 | -0.035 | -6.489
-9 | -0.355 | 0.05493 | -0.035 | -6.459
-8.5 | -0.335 | 0.05249 | -0.035 | -6.378
-8 | -0.311 | 0.04921 | -0.036 | -6.326
-7.5 | -0.284 | 0.04715 | -0.036 | -6.029
-7 | -0.254 | 0.04519 | -0.037 | -5.627
-6.5 | -0.222 | 0.04165 | -0.04 | -5.33
-6 | -0.187 | 0.03827 | -0.043 | -4.89
-5.5 | -0.18 | 0.01002 | -0.069 | -17.942
-5 | -0.131 | 0.00952 | -0.069 | -13.712
-4.5 | -0.079 | 0.00987 | -0.07 | -8.01
-4 | -0.026 | 0.0094 | -0.071 | -2.73
-3.5 | 0.029 | 0.00935 | -0.072 | 3.128
-3 | 0.085 | 0.00928 | -0.072 | 9.21
-2.5 | 0.143 | 0.00941 | -0.073 | 15.17
-2 | 0.201 | 0.00989 | -0.074 | 20.28
-1.5 | 0.259 | 0.00998 | -0.075 | 25.963
-1 | 0.318 | 0.00901 | -0.075 | 35.315
-0.5 | 0.377 | 0.00904 | -0.076 | 41.761
0 | 0.44 | 0.00982 | -0.077 | 44.81
0.5 | 0.5 | 0.00992 | -0.078 | 50.375
1 | 0.559 | 0.00999 | -0.079 | 56.022
1.5 | 0.618 | 0.01008 | -0.079 | 61.302
2 | 0.677 | 0.01047 | -0.08 | 64.653
2.5 | 0.736 | 0.00968 | -0.081 | 76
3 | 0.794 | 0.00979 | -0.082 | 81.114
3.5 | 0.853 | 0.00981 | -0.083 | 86.933
4 | 0.912 | 0.01014 | -0.084 | 89.922
4.5 | 0.969 | 0.01164 | -0.084 | 83.242
5 | 1.026 | 0.01188 | -0.085 | 86.367
5.5 | 1.082 | 0.01217 | -0.086 | 88.923
6 | 1.137 | 0.01252 | -0.087 | 90.827
6.5 | 1.191 | 0.01281 | -0.088 | 92.917
7 | 1.243 | 0.01315 | -0.089 | 94.56
7.5 | 1.295 | 0.01346 | -0.089 | 96.178
8 | 1.344 | 0.01386 | -0.09 | 96.951
8.5 | 1.392 | 0.01423 | -0.091 | 97.777
9 | 1.437 | 0.013 | -0.092 | 110.549
9.5 | 1.471 | 0.01342 | -0.093 | 109.606
10 | 1.495 | 0.01378 | -0.094 | 108.48
10.5 | 1.511 | 0.01465 | -0.095 | 103.153
11 | 1.518 | 0.01546 | -0.095 | 98.218
11.5 | 1.515 | 0.01628 | -0.096 | 93.02
12 | 1.5 | 0.01719 | -0.097 | 87.258
12.5 | 1.474 | 0.02093 | -0.098 | 70.433
13 | 1.402 | 0.02274 | -0.096 | 61.656
13.5 | 1.344 | 0.02491 | -0.096 | 53.935
14 | 1.265 | 0.0294 | -0.095 | 43.028
14.5 | 1.187 | 0.03244 | -0.095 | 36.595
15 | 1.092 | 0.03906 | -0.094 | 27.953
15.5 | 0.988 | 0.04844 | -0.092 | 20.396
16 | 0.831 | 0.09567 | -0.076 | 8.685

## 150. Re 20M Mach 0.25 (2)
BIGFOIL.COM POLAR EXPORT
goe328
GOE 328 |  |  |  | Cl Max: | 2.0723 | at alpha= | 16.5 | deg
XFOIL ncrit=9 |  |  |  | L/D Max: | 160.883 | at alpha= | 7.5 | deg
Re: | 20000000 |  |  | Cd Min: | 0.24251 | at alpha= | -20 | deg
Mach: | 0.25 |  |  | Cl=0 at alpha= | -3.4935 | deg
|  |  |  | @ Cl=0.1, Cd= | 0.0059005
|  |  |  | @ Cl=0.4, Cd= | 0.0054784
|  |  |  | @ Cl=0.6, Cd= | 0.005722
alpha (deg) | Cl | Cd | Cm | Cl/Cd
-20 | -0.7599 | 0.24251 | 0.066 | -3.1335
-19.5 | -0.7434 | 0.23541 | 0.0614 | -3.1579
-19 | -0.7261 | 0.22903 | 0.0572 | -3.1703
-18 | -0.698 | 0.21276 | 0.0478 | -3.2807
-17.5 | -0.6808 | 0.20634 | 0.0439 | -3.2994
-17 | -0.6642 | 0.19978 | 0.04 | -3.3247
-16.5 | -0.6484 | 0.19321 | 0.0363 | -3.3559
-16 | -0.6419 | 0.18309 | 0.0313 | -3.5059
-15.5 | -0.626 | 0.17674 | 0.0279 | -3.5419
-15 | -0.6111 | 0.17028 | 0.0246 | -3.5888
-14.5 | -0.596 | 0.16387 | 0.0213 | -3.637
-14 | -0.5939 | 0.15384 | 0.0168 | -3.8605
-13.5 | -0.5784 | 0.14889 | 0.0149 | -3.8847
-12 | -0.5759 | 0.12075 | 0.0014 | -4.7694
-11.5 | -0.5612 | 0.11498 | -0.0014 | -4.8808
-9.5 | -0.7527 | 0.01029 | -0.0878 | -73.1487
-9 | -0.6911 | 0.00872 | -0.0869 | -79.2546
-8.5 | -0.6276 | 0.00792 | -0.086 | -79.2424
-8 | -0.5637 | 0.00746 | -0.0851 | -75.563
-7.5 | -0.4998 | 0.00715 | -0.0843 | -69.9021
-7 | -0.4362 | 0.00694 | -0.0837 | -62.853
-6.5 | -0.373 | 0.00674 | -0.0832 | -55.3412
-6 | -0.3101 | 0.00659 | -0.0828 | -47.0561
-5.5 | -0.2477 | 0.00645 | -0.0825 | -38.4031
-5 | -0.1856 | 0.00642 | -0.0823 | -28.9097
-4 | -0.0623 | 0.00632 | -0.0822 | -9.8576
-3.5 | -0.0008 | 0.00615 | -0.0823 | -0.13008
-3 | 0.0605 | 0.00601 | -0.0824 | 10.0666
-2.5 | 0.1218 | 0.00584 | -0.0825 | 20.8562
-1 | 0.3049 | 0.00547 | -0.0833 | 55.7404
-0.5 | 0.3656 | 0.00545 | -0.0836 | 67.0826
0 | 0.4261 | 0.0055 | -0.084 | 77.4727
0.5 | 0.4864 | 0.00559 | -0.0843 | 87.0125
1 | 0.5467 | 0.00566 | -0.0847 | 96.5901
1.5 | 0.6069 | 0.00573 | -0.085 | 105.9162
2 | 0.6671 | 0.00581 | -0.0854 | 114.8193
2.5 | 0.727 | 0.00593 | -0.0857 | 122.597
3 | 0.7869 | 0.00605 | -0.0861 | 130.0661
3.5 | 0.8466 | 0.00621 | -0.0864 | 136.3285
4.5 | 0.9648 | 0.00622 | -0.0877 | 155.1125
5 | 1.0187 | 0.00639 | -0.0868 | 159.421
5.5 | 1.0773 | 0.00676 | -0.0868 | 159.3639
6 | 1.1358 | 0.00713 | -0.0868 | 159.2987
6.5 | 1.1944 | 0.00746 | -0.0867 | 160.1072
7 | 1.2528 | 0.00781 | -0.0865 | 160.4097
7.5 | 1.3112 | 0.00815 | -0.0864 | 160.8834
8 | 1.369 | 0.00856 | -0.086 | 159.9299
8.5 | 1.4267 | 0.00895 | -0.0856 | 159.4078
9 | 1.4842 | 0.00937 | -0.0851 | 158.3991
9.5 | 1.5407 | 0.00989 | -0.0844 | 155.7836
10 | 1.597 | 0.01041 | -0.0835 | 153.4102
10.5 | 1.6529 | 0.01093 | -0.0826 | 151.226
11 | 1.7077 | 0.01154 | -0.0814 | 147.9809
11.5 | 1.7609 | 0.01226 | -0.0798 | 143.6297
12 | 1.8127 | 0.01305 | -0.078 | 138.9042
12.5 | 1.8637 | 0.01383 | -0.076 | 134.7578
13 | 1.9125 | 0.01469 | -0.0736 | 130.1906
13.5 | 1.958 | 0.01567 | -0.0706 | 124.9521
14 | 1.9979 | 0.0168 | -0.0668 | 118.9226
14.5 | 2.0227 | 0.01815 | -0.0605 | 111.4435
15 | 2.04 | 0.02004 | -0.0541 | 101.7964
15.5 | 2.0562 | 0.0226 | -0.049 | 90.9823
16 | 2.0678 | 0.02603 | -0.0449 | 79.4391
16.5 | 2.0723 | 0.03059 | -0.0416 | 67.7444
17 | 2.0681 | 0.03638 | -0.0393 | 56.8472
17.5 | 2.0528 | 0.04371 | -0.038 | 46.9641
18 | 2.0358 | 0.05173 | -0.0377 | 39.3543
18.5 | 2.0098 | 0.06128 | -0.0386 | 32.797
19 | 1.9784 | 0.07195 | -0.0406 | 27.4969
19.5 | 1.9417 | 0.08364 | -0.0435 | 23.215
20 | 1.904 | 0.09578 | -0.0472 | 19.8789

## 151. Re 20M Mach 0.50 (1)
BIGFOIL.COM POLAR EXPORT
goe328
GOE 328 |  |  |  | Cl Max: | 1.48 | at alpha= | 9 | deg
JavaFoil+Calcfoil stall+Eppler ext transition |  |  |  | L/D Max: | 104.745 | at alpha= | 7.5 | deg
Re: | 20000000 |  |  | Cd Min: | 0.00892 | at alpha= | -3 | deg
Mach: | 0.5 |  |  | Cl=0 at alpha= | -3.7778 | deg
|  |  |  | @ Cl=0.1, Cd= | 0.0090044
|  |  |  | @ Cl=0.4, Cd= | 0.0091972
|  |  |  | @ Cl=0.6, Cd= | 0.010274
alpha (deg) | Cl | Cd | Cm | Cl/Cd
-20 | -0.819 | 0.14551 | -0.035 | -5.625
-19.5 | -0.795 | 0.14002 | -0.036 | -5.675
-19 | -0.771 | 0.13462 | -0.036 | -5.724
-18.5 | -0.746 | 0.12931 | -0.036 | -5.768
-18 | -0.721 | 0.12536 | -0.036 | -5.752
-17.5 | -0.696 | 0.12093 | -0.036 | -5.758
-17 | -0.671 | 0.11682 | -0.036 | -5.747
-16.5 | -0.645 | 0.11784 | -0.034 | -5.471
-16 | -0.621 | 0.10986 | -0.035 | -5.654
-15.5 | -0.596 | 0.10934 | -0.034 | -5.448
-15 | -0.571 | 0.10121 | -0.035 | -5.645
-14.5 | -0.547 | 0.09797 | -0.035 | -5.58
-14 | -0.522 | 0.09423 | -0.035 | -5.54
-13.5 | -0.497 | 0.09061 | -0.035 | -5.487
-13 | -0.472 | 0.08646 | -0.036 | -5.463
-12.5 | -0.447 | 0.08323 | -0.036 | -5.375
-12 | -0.422 | 0.08403 | -0.036 | -5.025
-11.5 | -0.397 | 0.07702 | -0.037 | -5.158
-11 | -0.372 | 0.08427 | -0.036 | -4.411
-10.5 | -0.347 | 0.07597 | -0.037 | -4.563
-10 | -0.321 | 0.07038 | -0.037 | -4.565
-9.5 | -0.296 | 0.0646 | -0.038 | -4.583
-9 | -0.271 | 0.05942 | -0.038 | -4.555
-8.5 | -0.245 | 0.05616 | -0.039 | -4.366
-8 | -0.22 | 0.05157 | -0.04 | -4.262
-7.5 | -0.194 | 0.04757 | -0.042 | -4.088
-7 | -0.169 | 0.0448 | -0.043 | -3.769
-6.5 | -0.143 | 0.0426 | -0.044 | -3.362
-6 | -0.118 | 0.03929 | -0.047 | -2.994
-5.5 | -0.092 | 0.03685 | -0.049 | -2.493
-5 | -0.066 | 0.03381 | -0.052 | -1.946
-4.5 | -0.055 | 0.03657 | -0.045 | -1.513
-4 | -0.02 | 0.03657 | -0.041 | -0.56
-3.5 | 0.025 | 0.03476 | -0.043 | 0.71
-3 | 0.091 | 0.00892 | -0.081 | 10.207
-2.5 | 0.155 | 0.00952 | -0.082 | 16.241
-2 | 0.22 | 0.01008 | -0.083 | 21.818
-1.5 | 0.286 | 0.00975 | -0.083 | 29.368
-1 | 0.353 | 0.00912 | -0.084 | 38.694
-0.5 | 0.42 | 0.00923 | -0.085 | 45.488
0 | 0.49 | 0.01004 | -0.086 | 48.829
0.5 | 0.558 | 0.01018 | -0.087 | 54.792
1 | 0.625 | 0.01033 | -0.088 | 60.512
1.5 | 0.69 | 0.01067 | -0.089 | 64.724
2 | 0.756 | 0.01056 | -0.09 | 71.572
2.5 | 0.821 | 0.00996 | -0.091 | 82.455
3 | 0.887 | 0.00998 | -0.092 | 88.863
3.5 | 0.952 | 0.01124 | -0.092 | 84.653
4 | 1.017 | 0.01073 | -0.093 | 94.792
4.5 | 1.08 | 0.01252 | -0.094 | 86.235
5 | 1.141 | 0.01293 | -0.095 | 88.27
5.5 | 1.201 | 0.01337 | -0.096 | 89.814
6 | 1.258 | 0.01383 | -0.097 | 90.932
6.5 | 1.312 | 0.01431 | -0.098 | 91.679
7 | 1.362 | 0.01486 | -0.099 | 91.651
7.5 | 1.406 | 0.01342 | -0.1 | 104.745
8 | 1.443 | 0.01389 | -0.101 | 103.875
8.5 | 1.469 | 0.01702 | -0.102 | 86.321
9 | 1.48 | 0.01795 | -0.103 | 82.43
9.5 | 1.372 | 0.02019 | -0.102 | 67.954
10 | 0.729 | 0.07598 | -0.052 | 9.591
10.5 | 0.911 | 0.02301 | -0.103 | 39.589
11 | 0.936 | 0.02524 | -0.103 | 37.086
11.5 | 0.958 | 0.02839 | -0.102 | 33.747
12 | 0.973 | 0.03372 | -0.101 | 28.861
12.5 | 0.993 | 0.03855 | -0.1 | 25.753
13 | 1.005 | 0.04671 | -0.099 | 21.526
13.5 | 1.026 | 0.04968 | -0.098 | 20.655
14 | 1.062 | 0.0497 | -0.1 | 21.379

## 152. Re 20M Mach 0.50 (2)
BIGFOIL.COM POLAR EXPORT
goe328
GOE 328 |  |  |  | Cl Max: | 1.6978 | at alpha= | 9 | deg
XFOIL ncrit=9 |  |  |  | L/D Max: | 712.832 | at alpha= | 8.5 | deg
Re: | 20000000 |  |  | Cd Min: | 0.27625 | at alpha= | -20 | deg
Mach: | 0.5 |  |  | Cl=0 at alpha= | -3.4737 | deg
|  |  |  | @ Cl=0.1, Cd= | 0.0084426
|  |  |  | @ Cl=0.4, Cd= | 0.0056508
|  |  |  | @ Cl=0.6, Cd= | 0.0058514
alpha (deg) | Cl | Cd | Cm | Cl/Cd
-20 | -0.8072 | 0.27625 | 0.0792 | -2.922
-19 | -0.7629 | 0.25841 | 0.0683 | -2.9523
-18.5 | -0.7402 | 0.25035 | 0.0632 | -2.9567
-18 | -0.7181 | 0.24196 | 0.058 | -2.9678
-17.5 | -0.698 | 0.23232 | 0.0527 | -3.0045
-17 | -0.6764 | 0.22435 | 0.0479 | -3.0149
-16.5 | -0.6546 | 0.21654 | 0.0433 | -3.023
-16 | -0.6363 | 0.20697 | 0.0382 | -3.0744
-15.5 | -0.6166 | 0.19857 | 0.0336 | -3.1052
-15 | -0.5965 | 0.19084 | 0.0293 | -3.1257
-14.5 | -0.5767 | 0.18331 | 0.0252 | -3.146
-14 | -0.5645 | 0.17436 | 0.0215 | -3.2376
-13.5 | -0.5461 | 0.16714 | 0.0179 | -3.2673
-13 | -0.528 | 0.15996 | 0.0142 | -3.3008
-12.5 | -0.514 | 0.15159 | 0.0102 | -3.3907
-12 | -0.4992 | 0.14398 | 0.0066 | -3.4671
-11.5 | -0.4822 | 0.13696 | 0.0032 | -3.5207
-11 | -0.4654 | 0.1302 | 0.0001 | -3.5745
-10.5 | -0.4516 | 0.12278 | -0.0034 | -3.6781
-10 | -0.4378 | 0.11553 | -0.0069 | -3.7895
-9.5 | -0.4254 | 0.10818 | -0.0105 | -3.9323
-9 | -0.4086 | 0.10185 | -0.0136 | -4.0118
-8.5 | -0.3912 | 0.09568 | -0.0168 | -4.0886
-8 | -0.3775 | 0.08889 | -0.0206 | -4.2468
-7.5 | -0.3617 | 0.08257 | -0.0244 | -4.3805
-7 | -0.3535 | 0.0755 | -0.0292 | -4.6821
-6.5 | -0.3278 | 0.06764 | -0.0397 | -4.8462
-6 | -0.2879 | 0.06096 | -0.0491 | -4.7228
-5.5 | -0.2429 | 0.05257 | -0.0609 | -4.6205
-5 | -0.1895 | 0.04515 | -0.0706 | -4.1971
-4.5 | -0.1312 | 0.03549 | -0.081 | -3.6968
-4 | -0.0677 | 0.03021 | -0.0852 | -2.241
-3.5 | -0.0032 | 0.02167 | -0.0903 | -0.14767
-3 | 0.0576 | 0.00992 | -0.0949 | 5.8065
-2.5 | 0.1282 | 0.00746 | -0.0953 | 17.185
-2 | 0.2004 | 0.00673 | -0.095 | 29.7771
-1.5 | 0.2722 | 0.00618 | -0.0948 | 44.0453
-1 | 0.3436 | 0.00577 | -0.0948 | 59.5494
-0.5 | 0.4146 | 0.00562 | -0.0948 | 73.7722
0 | 0.4851 | 0.00562 | -0.0949 | 86.3167
0.5 | 0.5547 | 0.00576 | -0.095 | 96.3021
1 | 0.6241 | 0.0059 | -0.0952 | 105.7797
1.5 | 0.6937 | 0.00599 | -0.0954 | 115.8097
2 | 0.7635 | 0.00606 | -0.0956 | 125.9901
2.5 | 0.8335 | 0.00613 | -0.0958 | 135.9706
3.5 | 0.9735 | 0.00643 | -0.0959 | 151.3997
4.5 | 1.1086 | 0.0068 | -0.0958 | 163.0294
5.5 | 1.2429 | 0.00757 | -0.093 | 164.1876
6 | 1.3138 | 0.00799 | -0.0918 | 164.4305
6.5 | 1.3851 | 0.00845 | -0.0903 | 163.9172
7 | 1.4569 | 0.00895 | -0.0884 | 162.7821
7.5 | 1.5289 | 0.00952 | -0.086 | 160.5987
8 | 1.6009 | 0.01019 | -0.083 | 157.105
8.5 | 1.611 | 0.00226 | -0.0723 | 712.8319
9 | 1.6978 | 0.01453 | -0.0691 | 116.8479
9.5 | 1.6743 | 0.01884 | -0.0549 | 88.8694
10 | 1.6426 | 0.02592 | -0.047 | 63.3719
10.5 | 1.6068 | 0.03499 | -0.0432 | 45.9217
11 | 1.5688 | 0.04505 | -0.0418 | 34.8235
11.5 | 1.529 | 0.05608 | -0.0425 | 27.2646
12 | 1.4887 | 0.06832 | -0.0456 | 21.7901
12.5 | 1.4499 | 0.08127 | -0.05 | 17.8405
13 | 1.4124 | 0.09463 | -0.0553 | 14.9255
13.5 | 1.3772 | 0.10822 | -0.0612 | 12.7259
14 | 1.3454 | 0.12207 | -0.0678 | 11.0215