## index
index | Re | Mach | Datasource
1 | 50000 | 0 | JavaFoil+Calcfoil stall+Eppler ext transition
2 | 50000 | 0 | XFOIL ncrit=9
3 | 50000 | 0.1 | JavaFoil+Calcfoil stall+Eppler ext transition
4 | 50000 | 0.1 | XFOIL ncrit=9
5 | 50000 | 0.25 | JavaFoil+Calcfoil stall+Eppler ext transition
6 | 50000 | 0.25 | XFOIL ncrit=9
7 | 50000 | 0.5 | JavaFoil+Calcfoil stall+Eppler ext transition
8 | 50000 | 0.5 | XFOIL ncrit=9
9 | 100000 | 0 | JavaFoil+Calcfoil stall+Eppler ext transition
10 | 100000 | 0 | XFOIL ncrit=9
11 | 100000 | 0.1 | JavaFoil+Calcfoil stall+Eppler ext transition
12 | 100000 | 0.1 | XFOIL ncrit=9
13 | 100000 | 0.25 | JavaFoil+Calcfoil stall+Eppler ext transition
14 | 100000 | 0.25 | XFOIL ncrit=9
15 | 100000 | 0.5 | JavaFoil+Calcfoil stall+Eppler ext transition
16 | 100000 | 0.5 | XFOIL ncrit=9
17 | 250000 | 0 | JavaFoil+Calcfoil stall+Eppler ext transition
18 | 250000 | 0 | XFOIL ncrit=9
19 | 250000 | 0.1 | JavaFoil+Calcfoil stall+Eppler ext transition
20 | 250000 | 0.1 | XFOIL ncrit=9
21 | 250000 | 0.25 | JavaFoil+Calcfoil stall+Eppler ext transition
22 | 250000 | 0.25 | XFOIL ncrit=9
23 | 250000 | 0.5 | JavaFoil+Calcfoil stall+Eppler ext transition
24 | 250000 | 0.5 | XFOIL ncrit=9
25 | 500000 | 0 | JavaFoil+Calcfoil stall+Eppler ext transition
26 | 500000 | 0 | XFOIL ncrit=9
27 | 500000 | 0.1 | JavaFoil+Calcfoil stall+Eppler ext transition
28 | 500000 | 0.1 | XFOIL ncrit=9
29 | 500000 | 0.25 | JavaFoil+Calcfoil stall+Eppler ext transition
30 | 500000 | 0.25 | XFOIL ncrit=9
31 | 500000 | 0.5 | JavaFoil+Calcfoil stall+Eppler ext transition
32 | 500000 | 0.5 | XFOIL ncrit=9
33 | 750000 | 0 | JavaFoil+Calcfoil stall+Eppler ext transition
34 | 750000 | 0 | XFOIL ncrit=9
35 | 750000 | 0.1 | JavaFoil+Calcfoil stall+Eppler ext transition
36 | 750000 | 0.1 | XFOIL ncrit=9
37 | 750000 | 0.25 | JavaFoil+Calcfoil stall+Eppler ext transition
38 | 750000 | 0.25 | XFOIL ncrit=9
39 | 750000 | 0.5 | JavaFoil+Calcfoil stall+Eppler ext transition
40 | 750000 | 0.5 | XFOIL ncrit=9
41 | 1000000 | 0 | JavaFoil+Calcfoil stall+Eppler ext transition
42 | 1000000 | 0 | XFOIL ncrit=9
43 | 1000000 | 0.1 | JavaFoil+Calcfoil stall+Eppler ext transition
44 | 1000000 | 0.1 | XFOIL ncrit=9
45 | 1000000 | 0.25 | JavaFoil+Calcfoil stall+Eppler ext transition
46 | 1000000 | 0.25 | XFOIL ncrit=9
47 | 1000000 | 0.5 | JavaFoil+Calcfoil stall+Eppler ext transition
48 | 1000000 | 0.5 | XFOIL ncrit=9
49 | 2000000 | 0 | JavaFoil+Calcfoil stall+Eppler ext transition
50 | 2000000 | 0.1 | JavaFoil+Calcfoil stall+Eppler ext transition
51 | 2000000 | 0.1 | XFOIL ncrit=9
52 | 2000000 | 0.25 | JavaFoil+Calcfoil stall+Eppler ext transition
53 | 2000000 | 0.25 | XFOIL ncrit=9
54 | 2000000 | 0.5 | JavaFoil+Calcfoil stall+Eppler ext transition
55 | 2000000 | 0.5 | XFOIL ncrit=9
56 | 3000000 | 0 | JavaFoil+Calcfoil stall+Eppler ext transition
57 | 3000000 | 0 | XFOIL ncrit=9
58 | 3000000 | 0.1 | JavaFoil+Calcfoil stall+Eppler ext transition
59 | 3000000 | 0.1 | XFOIL ncrit=9
60 | 3000000 | 0.25 | JavaFoil+Calcfoil stall+Eppler ext transition
61 | 3000000 | 0.25 | XFOIL ncrit=9
62 | 3000000 | 0.5 | JavaFoil+Calcfoil stall+Eppler ext transition
63 | 3000000 | 0.5 | XFOIL ncrit=9
64 | 4000000 | 0 | JavaFoil+Calcfoil stall+Eppler ext transition
65 | 4000000 | 0 | XFOIL ncrit=9
66 | 4000000 | 0.1 | JavaFoil+Calcfoil stall+Eppler ext transition
67 | 4000000 | 0.1 | XFOIL ncrit=9
68 | 4000000 | 0.25 | JavaFoil+Calcfoil stall+Eppler ext transition
69 | 4000000 | 0.25 | XFOIL ncrit=9
70 | 4000000 | 0.5 | JavaFoil+Calcfoil stall+Eppler ext transition
71 | 4000000 | 0.5 | XFOIL ncrit=9
72 | 5000000 | 0 | JavaFoil+Calcfoil stall+Eppler ext transition
73 | 5000000 | 0 | XFOIL ncrit=9
74 | 5000000 | 0.1 | JavaFoil+Calcfoil stall+Eppler ext transition
75 | 5000000 | 0.1 | XFOIL ncrit=9
76 | 5000000 | 0.25 | JavaFoil+Calcfoil stall+Eppler ext transition
77 | 5000000 | 0.25 | XFOIL ncrit=9
78 | 5000000 | 0.5 | JavaFoil+Calcfoil stall+Eppler ext transition
79 | 5000000 | 0.5 | XFOIL ncrit=9
80 | 6000000 | 0 | JavaFoil+Calcfoil stall+Eppler ext transition
81 | 6000000 | 0 | XFOIL ncrit=9
82 | 6000000 | 0.1 | JavaFoil+Calcfoil stall+Eppler ext transition
83 | 6000000 | 0.1 | XFOIL ncrit=9
84 | 6000000 | 0.25 | JavaFoil+Calcfoil stall+Eppler ext transition
85 | 6000000 | 0.25 | XFOIL ncrit=9
86 | 6000000 | 0.5 | JavaFoil+Calcfoil stall+Eppler ext transition
87 | 6000000 | 0.5 | XFOIL ncrit=9
88 | 7000000 | 0 | JavaFoil+Calcfoil stall+Eppler ext transition
89 | 7000000 | 0 | XFOIL ncrit=9
90 | 7000000 | 0.1 | JavaFoil+Calcfoil stall+Eppler ext transition
91 | 7000000 | 0.1 | XFOIL ncrit=9
92 | 7000000 | 0.25 | JavaFoil+Calcfoil stall+Eppler ext transition
93 | 7000000 | 0.25 | XFOIL ncrit=9
94 | 7000000 | 0.5 | JavaFoil+Calcfoil stall+Eppler ext transition
95 | 7000000 | 0.5 | XFOIL ncrit=9
96 | 8000000 | 0 | JavaFoil+Calcfoil stall+Eppler ext transition
97 | 8000000 | 0 | XFOIL ncrit=9
98 | 8000000 | 0.1 | JavaFoil+Calcfoil stall+Eppler ext transition
99 | 8000000 | 0.1 | XFOIL ncrit=9
100 | 8000000 | 0.25 | JavaFoil+Calcfoil stall+Eppler ext transition
101 | 8000000 | 0.25 | XFOIL ncrit=9
102 | 8000000 | 0.5 | JavaFoil+Calcfoil stall+Eppler ext transition
103 | 8000000 | 0.5 | XFOIL ncrit=9
104 | 10000000 | 0 | JavaFoil+Calcfoil stall+Eppler ext transition
105 | 10000000 | 0 | XFOIL ncrit=9
106 | 10000000 | 0.1 | JavaFoil+Calcfoil stall+Eppler ext transition
107 | 10000000 | 0.1 | XFOIL ncrit=9
108 | 10000000 | 0.25 | JavaFoil+Calcfoil stall+Eppler ext transition
109 | 10000000 | 0.25 | XFOIL ncrit=9
110 | 10000000 | 0.5 | JavaFoil+Calcfoil stall+Eppler ext transition
111 | 10000000 | 0.5 | XFOIL ncrit=9
112 | 12000000 | 0 | JavaFoil+Calcfoil stall+Eppler ext transition
113 | 12000000 | 0 | XFOIL ncrit=9
114 | 12000000 | 0.1 | JavaFoil+Calcfoil stall+Eppler ext transition
115 | 12000000 | 0.1 | XFOIL ncrit=9
116 | 12000000 | 0.25 | JavaFoil+Calcfoil stall+Eppler ext transition
117 | 12000000 | 0.25 | XFOIL ncrit=9
118 | 12000000 | 0.5 | JavaFoil+Calcfoil stall+Eppler ext transition
119 | 12000000 | 0.5 | XFOIL ncrit=9
120 | 14000000 | 0 | JavaFoil+Calcfoil stall+Eppler ext transition
121 | 14000000 | 0 | XFOIL ncrit=9
122 | 14000000 | 0.1 | JavaFoil+Calcfoil stall+Eppler ext transition
123 | 14000000 | 0.1 | XFOIL ncrit=9
124 | 14000000 | 0.25 | JavaFoil+Calcfoil stall+Eppler ext transition
125 | 14000000 | 0.25 | XFOIL ncrit=9
126 | 14000000 | 0.5 | JavaFoil+Calcfoil stall+Eppler ext transition
127 | 14000000 | 0.5 | XFOIL ncrit=9
128 | 16000000 | 0 | JavaFoil+Calcfoil stall+Eppler ext transition
129 | 16000000 | 0 | XFOIL ncrit=9
130 | 16000000 | 0.1 | JavaFoil+Calcfoil stall+Eppler ext transition
131 | 16000000 | 0.1 | XFOIL ncrit=9
132 | 16000000 | 0.25 | JavaFoil+Calcfoil stall+Eppler ext transition
133 | 16000000 | 0.25 | XFOIL ncrit=9
134 | 16000000 | 0.5 | JavaFoil+Calcfoil stall+Eppler ext transition
135 | 16000000 | 0.5 | XFOIL ncrit=9
136 | 18000000 | 0 | JavaFoil+Calcfoil stall+Eppler ext transition
137 | 18000000 | 0 | XFOIL ncrit=9
138 | 18000000 | 0.1 | JavaFoil+Calcfoil stall+Eppler ext transition
139 | 18000000 | 0.1 | XFOIL ncrit=9
140 | 18000000 | 0.25 | JavaFoil+Calcfoil stall+Eppler ext transition
141 | 18000000 | 0.25 | XFOIL ncrit=9
142 | 18000000 | 0.5 | JavaFoil+Calcfoil stall+Eppler ext transition
143 | 18000000 | 0.5 | XFOIL ncrit=9
144 | 20000000 | 0 | JavaFoil+Calcfoil stall+Eppler ext transition
145 | 20000000 | 0 | XFOIL ncrit=9
146 | 20000000 | 0.1 | JavaFoil+Calcfoil stall+Eppler ext transition
147 | 20000000 | 0.1 | XFOIL ncrit=9
148 | 20000000 | 0.25 | JavaFoil+Calcfoil stall+Eppler ext transition
149 | 20000000 | 0.25 | XFOIL ncrit=9
150 | 20000000 | 0.5 | JavaFoil+Calcfoil stall+Eppler ext transition
151 | 20000000 | 0.5 | XFOIL ncrit=9

## 1. Re 50k Mach 0.00 (1)
BIGFOIL.COM POLAR EXPORT
NACA65A115
NACA65A115 |  |  |  | Cl Max: | 1.004 | at alpha= | 13 | deg
JavaFoil+Calcfoil stall+Eppler ext transition |  |  |  | L/D Max: | 26.7 | at alpha= | 4 | deg
Re: | 50000 |  |  | Cd Min: | 0.01849 | at alpha= | -0.5 | deg
Mach: | 0 |  |  | Cl=0 at alpha= | -0.81667 | deg
|  |  |  | @ Cl=0.1, Cd= | 0.018535
|  |  |  | @ Cl=0.4, Cd= | 0.019892
|  |  |  | @ Cl=0.6, Cd= | 0.044665
alpha (deg) | Cl | Cd | Cm | Cl/Cd
-19 | -0.764 | 0.30303 | 0.006 | -2.52
-18.5 | -0.785 | 0.28787 | 0.005 | -2.728
-18 | -0.806 | 0.25766 | 0.005 | -3.128
-17.5 | -0.826 | 0.2449 | 0.005 | -3.371
-17 | -0.844 | 0.23648 | 0.005 | -3.568
-16.5 | -0.86 | 0.21524 | 0.004 | -3.998
-16 | -0.875 | 0.20169 | 0.004 | -4.338
-15.5 | -0.887 | 0.187 | 0.004 | -4.745
-15 | -0.897 | 0.17341 | 0.003 | -5.174
-14.5 | -0.904 | 0.16427 | 0.003 | -5.504
-14 | -0.908 | 0.15177 | 0.003 | -5.982
-13.5 | -0.908 | 0.1415 | 0.002 | -6.419
-13 | -0.905 | 0.13139 | 0.002 | -6.888
-12.5 | -0.898 | 0.11801 | 0.002 | -7.611
-12 | -0.887 | 0.11283 | 0.001 | -7.865
-11.5 | -0.87 | 0.10176 | 0.001 | -8.551
-11 | -0.849 | 0.09504 | 0.001 | -8.936
-10.5 | -0.825 | 0.08945 | 0 | -9.227
-10 | -0.798 | 0.08347 | 0 | -9.564
-9.5 | -0.769 | 0.07744 | 0 | -9.93
-9 | -0.737 | 0.07182 | -0.001 | -10.259
-8.5 | -0.703 | 0.06702 | -0.001 | -10.487
-8 | -0.666 | 0.06253 | -0.002 | -10.652
-7.5 | -0.627 | 0.0592 | -0.002 | -10.59
-7 | -0.586 | 0.05551 | -0.003 | -10.554
-6.5 | -0.543 | 0.05207 | -0.003 | -10.433
-6 | -0.499 | 0.04911 | -0.004 | -10.166
-5.5 | -0.454 | 0.04626 | -0.005 | -9.815
-5 | -0.408 | 0.04388 | -0.005 | -9.292
-4.5 | -0.361 | 0.04177 | -0.006 | -8.635
-4 | -0.313 | 0.03968 | -0.007 | -7.887
-3.5 | -0.323 | 0.0202 | -0.013 | -15.997
-3 | -0.264 | 0.01984 | -0.014 | -13.311
-2.5 | -0.205 | 0.01949 | -0.015 | -10.536
-2 | -0.139 | 0.01917 | -0.015 | -7.233
-1.5 | -0.08 | 0.01894 | -0.016 | -4.242
-1 | -0.022 | 0.0187 | -0.017 | -1.155
-0.5 | 0.038 | 0.01849 | -0.019 | 2.055
0 | 0.098 | 0.01853 | -0.02 | 5.27
0.5 | 0.157 | 0.01868 | -0.021 | 8.391
1 | 0.216 | 0.01887 | -0.022 | 11.428
1.5 | 0.274 | 0.0191 | -0.022 | 14.354
2 | 0.332 | 0.01938 | -0.023 | 17.114
2.5 | 0.389 | 0.01974 | -0.024 | 19.717
3 | 0.459 | 0.02071 | -0.026 | 22.152
3.5 | 0.517 | 0.02105 | -0.027 | 24.576
4 | 0.576 | 0.02156 | -0.028 | 26.7
4.5 | 0.522 | 0.04046 | -0.016 | 12.895
5 | 0.567 | 0.04295 | -0.016 | 13.208
5.5 | 0.613 | 0.04534 | -0.016 | 13.512
6 | 0.657 | 0.04806 | -0.017 | 13.672
6.5 | 0.7 | 0.05117 | -0.017 | 13.681
7 | 0.742 | 0.05445 | -0.017 | 13.621
7.5 | 0.782 | 0.05814 | -0.017 | 13.442
8 | 0.82 | 0.06129 | -0.018 | 13.383
8.5 | 0.855 | 0.06653 | -0.017 | 12.846
9 | 0.885 | 0.07161 | -0.016 | 12.355
9.5 | 0.912 | 0.07666 | -0.015 | 11.899
10 | 0.937 | 0.08282 | -0.016 | 11.311
10.5 | 0.958 | 0.0893 | -0.016 | 10.728
11 | 0.975 | 0.09722 | -0.016 | 10.028
11.5 | 0.988 | 0.10233 | -0.016 | 9.656
12 | 0.997 | 0.11094 | -0.016 | 8.989
12.5 | 1.002 | 0.11786 | -0.016 | 8.506
13 | 1.004 | 0.1282 | -0.016 | 7.831
13.5 | 1.001 | 0.13772 | -0.016 | 7.271
14 | 0.996 | 0.14823 | -0.017 | 6.717
14.5 | 0.986 | 0.15768 | -0.017 | 6.256
15 | 0.974 | 0.1719 | -0.017 | 5.668
15.5 | 0.96 | 0.1906 | -0.017 | 5.034
16 | 0.942 | 0.19966 | -0.018 | 4.72
16.5 | 0.923 | 0.21992 | -0.017 | 4.197
17 | 0.902 | 0.22788 | -0.017 | 3.958
17.5 | 0.88 | 0.24515 | -0.018 | 3.589
18 | 0.856 | 0.26437 | -0.018 | 3.239

## 2. Re 50k Mach 0.00 (2)
BIGFOIL.COM POLAR EXPORT
NACA65A115
NACA65A115 |  |  |  | Cl Max: | 0.9773 | at alpha= | 10 | deg
XFOIL ncrit=9 |  |  |  | L/D Max: | 24.7658 | at alpha= | 7 | deg
Re: | 50000 |  |  | Cd Min: | 0.17085 | at alpha= | 15 | deg
Mach: | 0 |  |  | Cl=0 at alpha= | 4.2735 | deg
|  |  |  | @ Cl=0.1, Cd= | 0.046353
|  |  |  | @ Cl=0.4, Cd= | 0.052623
|  |  |  | @ Cl=0.6, Cd= | 0.17085
alpha (deg) | Cl | Cd | Cm | Cl/Cd
-13 | -0.4505 | 0.14396 | -0.0241 | -3.1293
-12.5 | -0.4335 | 0.1373 | -0.0239 | -3.1573
-12 | -0.4536 | 0.13349 | -0.0239 | -3.398
-11.5 | -0.4255 | 0.12476 | -0.0237 | -3.4105
-11 | -0.5649 | 0.09428 | -0.0505 | -5.9917
-10.5 | -0.6463 | 0.07781 | -0.0565 | -8.3061
-10 | -0.7458 | 0.07103 | -0.0473 | -10.4998
-9.5 | -0.7931 | 0.06546 | -0.0374 | -12.1158
-9 | -0.8647 | 0.0612 | -0.0224 | -14.1291
-8.5 | -0.8912 | 0.05681 | -0.0117 | -15.6874
-8 | -0.8916 | 0.0512 | -0.0043 | -17.4141
-7.5 | -0.882 | 0.04626 | 0.0022 | -19.0661
-7 | -0.8593 | 0.04211 | 0.0071 | -20.4061
-6.5 | -0.8302 | 0.0384 | 0.0115 | -21.6198
-5.5 | -0.7194 | 0.03253 | 0.0123 | -22.115
-5 | -0.6857 | 0.03033 | 0.016 | -22.608
-4.5 | -0.6905 | 0.02704 | 0.0254 | -25.5362
-4 | -0.2679 | 0.04442 | -0.0008 | -6.0311
-3.5 | -0.2079 | 0.04324 | -0.0057 | -4.808
-3 | -0.1455 | 0.04207 | -0.0118 | -3.4585
-2.5 | -0.0819 | 0.04112 | -0.0187 | -1.9917
-2 | -0.0527 | 0.04076 | -0.0193 | -1.2929
-1.5 | -0.0499 | 0.04062 | -0.0148 | -1.2285
-1 | -0.0464 | 0.04047 | -0.0104 | -1.1465
-0.5 | -0.0427 | 0.04031 | -0.006 | -1.0593
0 | -0.0392 | 0.04013 | -0.0015 | -0.97683
0.5 | -0.0367 | 0.03992 | 0.0032 | -0.91934
1 | -0.0355 | 0.03964 | 0.0081 | -0.89556
1.5 | -0.0367 | 0.03928 | 0.0134 | -0.93432
2 | -0.0408 | 0.03878 | 0.0193 | -1.0521
2.5 | -0.0471 | 0.0382 | 0.0258 | -1.233
3 | -0.0467 | 0.03799 | 0.0313 | -1.2293
3.5 | -0.0333 | 0.03857 | 0.0347 | -0.86337
4 | -0.0128 | 0.0397 | 0.0369 | -0.32242
4.5 | 0.0106 | 0.04123 | 0.0383 | 0.25709
5 | 0.0349 | 0.0431 | 0.0393 | 0.80974
5.5 | 0.0594 | 0.0453 | 0.0398 | 1.3113
6 | 0.318 | 0.05201 | 0.0049 | 6.1142
6.5 | 0.4076 | 0.05268 | 0.0012 | 7.7373
7 | 0.6927 | 0.02797 | 0.0072 | 24.7658
7.5 | 0.6742 | 0.03164 | 0.0183 | 21.3085
8 | 0.8218 | 0.03629 | 0.0055 | 22.6454
8.5 | 0.9051 | 0.04116 | 0.0013 | 21.9898
9 | 0.9397 | 0.04624 | 0.0046 | 20.3222
9.5 | 0.9571 | 0.05123 | 0.0101 | 18.6824
10 | 0.9773 | 0.0584 | 0.0139 | 16.7346
10.5 | 0.9562 | 0.06386 | 0.0232 | 14.9734
11 | 0.9254 | 0.06991 | 0.032 | 13.237
11.5 | 0.8134 | 0.07593 | 0.0442 | 10.7125
12 | 0.7606 | 0.08645 | 0.0447 | 8.7981
12.5 | 0.5386 | 0.13856 | 0.0048 | 3.8871
13 | 0.5483 | 0.14633 | 0.004 | 3.747
13.5 | 0.5393 | 0.15158 | 0.003 | 3.5579
14 | 0.5412 | 0.15769 | 0.0017 | 3.4321
14.5 | 0.5511 | 0.164 | 0.0006 | 3.3604
15 | 0.5651 | 0.17085 | -0.0007 | 3.3076

## 3. Re 50k Mach 0.10 (1)
BIGFOIL.COM POLAR EXPORT
NACA65A115
NACA65A115 |  |  |  | Cl Max: | 0.993 | at alpha= | 12.5 | deg
JavaFoil+Calcfoil stall+Eppler ext transition |  |  |  | L/D Max: | 26.629 | at alpha= | 4 | deg
Re: | 50000 |  |  | Cd Min: | 0.01854 | at alpha= | -0.5 | deg
Mach: | 0.1 |  |  | Cl=0 at alpha= | -0.81667 | deg
|  |  |  | @ Cl=0.1, Cd= | 0.018595
|  |  |  | @ Cl=0.4, Cd= | 0.019943
|  |  |  | @ Cl=0.6, Cd= | 0.044502
alpha (deg) | Cl | Cd | Cm | Cl/Cd
-18.5 | -0.737 | 0.30602 | 0.005 | -2.408
-18 | -0.761 | 0.27006 | 0.005 | -2.819
-17.5 | -0.785 | 0.25699 | 0.005 | -3.053
-17 | -0.807 | 0.24436 | 0.005 | -3.301
-16.5 | -0.827 | 0.22142 | 0.004 | -3.735
-16 | -0.845 | 0.2145 | 0.004 | -3.942
-15.5 | -0.861 | 0.19046 | 0.004 | -4.523
-15 | -0.875 | 0.17678 | 0.003 | -4.949
-14.5 | -0.885 | 0.16404 | 0.003 | -5.397
-14 | -0.892 | 0.15176 | 0.003 | -5.88
-13.5 | -0.896 | 0.14292 | 0.002 | -6.267
-13 | -0.895 | 0.13235 | 0.002 | -6.764
-12.5 | -0.891 | 0.12237 | 0.002 | -7.28
-12 | -0.882 | 0.11352 | 0.001 | -7.771
-11.5 | -0.867 | 0.10478 | 0.001 | -8.272
-11 | -0.847 | 0.09728 | 0.001 | -8.709
-10.5 | -0.824 | 0.08983 | 0 | -9.178
-10 | -0.798 | 0.08384 | 0 | -9.521
-9.5 | -0.77 | 0.0782 | 0 | -9.841
-9 | -0.738 | 0.07195 | -0.001 | -10.261
-8.5 | -0.705 | 0.06687 | -0.001 | -10.536
-8 | -0.668 | 0.06243 | -0.002 | -10.702
-7.5 | -0.629 | 0.05928 | -0.002 | -10.612
-7 | -0.588 | 0.05557 | -0.003 | -10.584
-6.5 | -0.546 | 0.05236 | -0.004 | -10.42
-6 | -0.501 | 0.04917 | -0.004 | -10.199
-5.5 | -0.456 | 0.04643 | -0.005 | -9.823
-5 | -0.41 | 0.04393 | -0.005 | -9.327
-4.5 | -0.362 | 0.04181 | -0.006 | -8.668
-4 | -0.315 | 0.03967 | -0.007 | -7.93
-3.5 | -0.325 | 0.02026 | -0.013 | -16.023
-3 | -0.265 | 0.01992 | -0.014 | -13.314
-2.5 | -0.206 | 0.01952 | -0.015 | -10.569
-2 | -0.139 | 0.01925 | -0.016 | -7.235
-1.5 | -0.081 | 0.019 | -0.017 | -4.248
-1 | -0.022 | 0.01876 | -0.018 | -1.156
-0.5 | 0.038 | 0.01854 | -0.019 | 2.057
0 | 0.098 | 0.01859 | -0.02 | 5.275
0.5 | 0.158 | 0.01874 | -0.021 | 8.407
1 | 0.217 | 0.01892 | -0.022 | 11.45
1.5 | 0.275 | 0.01917 | -0.023 | 14.365
2 | 0.333 | 0.01946 | -0.024 | 17.123
2.5 | 0.391 | 0.01982 | -0.024 | 19.725
3 | 0.461 | 0.02078 | -0.026 | 22.186
3.5 | 0.52 | 0.02113 | -0.027 | 24.605
4 | 0.578 | 0.02171 | -0.028 | 26.629
4.5 | 0.524 | 0.04056 | -0.016 | 12.922
5 | 0.57 | 0.04293 | -0.016 | 13.281
5.5 | 0.616 | 0.04534 | -0.016 | 13.577
6 | 0.66 | 0.04812 | -0.017 | 13.714
6.5 | 0.703 | 0.05146 | -0.017 | 13.662
7 | 0.745 | 0.05482 | -0.017 | 13.584
7.5 | 0.784 | 0.05822 | -0.017 | 13.47
8 | 0.823 | 0.06162 | -0.018 | 13.353
8.5 | 0.857 | 0.06704 | -0.017 | 12.782
9 | 0.887 | 0.07182 | -0.017 | 12.347
9.5 | 0.913 | 0.07624 | -0.016 | 11.978
10 | 0.937 | 0.08452 | -0.016 | 11.084
10.5 | 0.956 | 0.08806 | -0.016 | 10.861
11 | 0.972 | 0.09626 | -0.016 | 10.098
11.5 | 0.983 | 0.10573 | -0.016 | 9.299
12 | 0.99 | 0.11228 | -0.016 | 8.819
12.5 | 0.993 | 0.11883 | -0.016 | 8.356
13 | 0.991 | 0.13059 | -0.016 | 7.592
13.5 | 0.986 | 0.14437 | -0.017 | 6.829
14 | 0.977 | 0.15455 | -0.017 | 6.319
14.5 | 0.964 | 0.16566 | -0.017 | 5.818
15 | 0.948 | 0.17891 | -0.017 | 5.299
15.5 | 0.929 | 0.19148 | -0.017 | 4.853
16 | 0.908 | 0.20581 | -0.017 | 4.412
16.5 | 0.885 | 0.22254 | -0.017 | 3.976
17 | 0.86 | 0.2429 | -0.017 | 3.54
17.5 | 0.834 | 0.25164 | -0.018 | 3.313

## 4. Re 50k Mach 0.10 (2)
BIGFOIL.COM POLAR EXPORT
NACA65A115
NACA65A115 |  |  |  | Cl Max: | 0.9582 | at alpha= | 10 | deg
XFOIL ncrit=9 |  |  |  | L/D Max: | 24.2348 | at alpha= | 7 | deg
Re: | 50000 |  |  | Cd Min: | 0.17127 | at alpha= | 15 | deg
Mach: | 0.1 |  |  | Cl=0 at alpha= | 4.2845 | deg
|  |  |  | @ Cl=0.1, Cd= | 0.046563
|  |  |  | @ Cl=0.4, Cd= | 0.052707
|  |  |  | @ Cl=0.6, Cd= | 0.17127
alpha (deg) | Cl | Cd | Cm | Cl/Cd
-13.5 | -0.4816 | 0.15412 | -0.0243 | -3.1248
-13 | -0.447 | 0.14421 | -0.0242 | -3.0996
-12.5 | -0.4323 | 0.13776 | -0.0241 | -3.1381
-12 | -0.4515 | 0.1339 | -0.0241 | -3.3719
-11.5 | -0.4242 | 0.1252 | -0.024 | -3.3882
-11 | -0.5605 | 0.09528 | -0.0505 | -5.8827
-10.5 | -0.6281 | 0.07919 | -0.0568 | -7.9316
-10 | -0.7319 | 0.07132 | -0.0495 | -10.2622
-9.5 | -0.7821 | 0.06599 | -0.0393 | -11.8518
-9 | -0.8451 | 0.0613 | -0.026 | -13.7863
-8.5 | -0.889 | 0.05763 | -0.0129 | -15.426
-8 | -0.8878 | 0.05178 | -0.006 | -17.1456
-7.5 | -0.8828 | 0.04695 | 0.0012 | -18.803
-7 | -0.8617 | 0.04271 | 0.0063 | -20.1756
-6.5 | -0.8364 | 0.03907 | 0.0114 | -21.4077
-6 | -0.79 | 0.03575 | 0.0131 | -22.0979
-5.5 | -0.7249 | 0.03286 | 0.0121 | -22.0603
-5 | -0.6871 | 0.03069 | 0.0154 | -22.3884
-4 | -0.2745 | 0.04468 | 0 | -6.1437
-3.5 | -0.2119 | 0.04347 | -0.0052 | -4.8746
-3 | -0.1511 | 0.04234 | -0.011 | -3.5687
-2.5 | -0.0885 | 0.04139 | -0.0176 | -2.1382
-2 | -0.0533 | 0.041 | -0.0193 | -1.3
-1.5 | -0.0504 | 0.04086 | -0.0148 | -1.2335
-1 | -0.0467 | 0.0407 | -0.0104 | -1.1474
-0.5 | -0.0428 | 0.04054 | -0.006 | -1.0557
0 | -0.0391 | 0.04036 | -0.0015 | -0.96878
0.5 | -0.0363 | 0.04015 | 0.0031 | -0.90411
1 | -0.0349 | 0.03988 | 0.008 | -0.87513
1.5 | -0.0357 | 0.03953 | 0.0133 | -0.90311
2 | -0.0394 | 0.03905 | 0.0191 | -1.009
2.5 | -0.0455 | 0.03848 | 0.0256 | -1.1824
3 | -0.0459 | 0.03823 | 0.0313 | -1.2006
3.5 | -0.0334 | 0.03876 | 0.0348 | -0.86171
4 | -0.0132 | 0.03987 | 0.037 | -0.33108
4.5 | 0.01 | 0.0414 | 0.0385 | 0.24155
5 | 0.0343 | 0.04328 | 0.0395 | 0.79251
5.5 | 0.061 | 0.04557 | 0.0394 | 1.3386
6 | 0.3201 | 0.05217 | 0.0049 | 6.1357
6.5 | 0.4078 | 0.05276 | 0.0017 | 7.7293
7 | 0.6873 | 0.02836 | 0.0089 | 24.2348
7.5 | 0.6744 | 0.03198 | 0.0192 | 21.0882
8 | 0.8271 | 0.03674 | 0.0058 | 22.5122
8.5 | 0.9088 | 0.04177 | 0.0019 | 21.7572
9 | 0.9384 | 0.04684 | 0.0061 | 20.0342
9.5 | 0.9518 | 0.05184 | 0.012 | 18.3603
10 | 0.9582 | 0.05795 | 0.0181 | 16.5349
10.5 | 0.9502 | 0.06469 | 0.0249 | 14.6885
11 | 0.8718 | 0.06904 | 0.039 | 12.6275
11.5 | 0.7979 | 0.07713 | 0.0451 | 10.3449
12 | 0.7517 | 0.08782 | 0.0449 | 8.5596
12.5 | 0.6368 | 0.11408 | 0.0297 | 5.582
13 | 0.5464 | 0.14677 | 0.0041 | 3.7228
13.5 | 0.5388 | 0.1521 | 0.0031 | 3.5424
14 | 0.5409 | 0.15823 | 0.0018 | 3.4184
14.5 | 0.55 | 0.16447 | 0.0006 | 3.3441
15 | 0.5638 | 0.17127 | -0.0008 | 3.2919

## 5. Re 50k Mach 0.25 (1)
BIGFOIL.COM POLAR EXPORT
NACA65A115
NACA65A115 |  |  |  | Cl Max: | 0.941 | at alpha= | 11 | deg
JavaFoil+Calcfoil stall+Eppler ext transition |  |  |  | L/D Max: | 26.746 | at alpha= | 4 | deg
Re: | 50000 |  |  | Cd Min: | 0.01887 | at alpha= | 0 | deg
Mach: | 0.25 |  |  | Cl=0 at alpha= | -0.81967 | deg
|  |  |  | @ Cl=0.1, Cd= | 0.018871
|  |  |  | @ Cl=0.4, Cd= | 0.020203
|  |  |  | @ Cl=0.6, Cd= | 0.30881
alpha (deg) | Cl | Cd | Cm | Cl/Cd
-17 | -0.462 | 0.37396 | 0.004 | -1.236
-16.5 | -0.522 | 0.3459 | 0.004 | -1.51
-16 | -0.578 | 0.31139 | 0.004 | -1.857
-15.5 | -0.63 | 0.26574 | 0.004 | -2.371
-15 | -0.677 | 0.23466 | 0.003 | -2.885
-14.5 | -0.719 | 0.20761 | 0.003 | -3.462
-14 | -0.755 | 0.18836 | 0.003 | -4.008
-13.5 | -0.785 | 0.17343 | 0.002 | -4.526
-13 | -0.808 | 0.15323 | 0.002 | -5.274
-12.5 | -0.825 | 0.14201 | 0.002 | -5.806
-12 | -0.834 | 0.12898 | 0.001 | -6.467
-11.5 | -0.832 | 0.11371 | 0.001 | -7.32
-11 | -0.824 | 0.10728 | 0.001 | -7.682
-10.5 | -0.811 | 0.09748 | 0 | -8.317
-10 | -0.792 | 0.08904 | 0 | -8.899
-9.5 | -0.769 | 0.08238 | 0 | -9.338
-9 | -0.742 | 0.07586 | -0.001 | -9.785
-8.5 | -0.712 | 0.07004 | -0.001 | -10.161
-8 | -0.678 | 0.06483 | -0.002 | -10.455
-7.5 | -0.64 | 0.06082 | -0.002 | -10.529
-7 | -0.6 | 0.05664 | -0.003 | -10.597
-6.5 | -0.558 | 0.05324 | -0.004 | -10.476
-6 | -0.514 | 0.05004 | -0.004 | -10.263
-5.5 | -0.468 | 0.04697 | -0.005 | -9.954
-5 | -0.42 | 0.04446 | -0.005 | -9.455
-4.5 | -0.372 | 0.04219 | -0.006 | -8.817
-4 | -0.323 | 0.04013 | -0.007 | -8.043
-3.5 | -0.333 | 0.02061 | -0.013 | -16.15
-3 | -0.272 | 0.02023 | -0.014 | -13.43
-2.5 | -0.21 | 0.01988 | -0.016 | -10.582
-2 | -0.143 | 0.01961 | -0.016 | -7.282
-1.5 | -0.083 | 0.01937 | -0.017 | -4.267
-1 | -0.022 | 0.01913 | -0.018 | -1.16
-0.5 | 0.039 | 0.01891 | -0.019 | 2.06
0 | 0.101 | 0.01887 | -0.02 | 5.327
0.5 | 0.161 | 0.01904 | -0.021 | 8.479
1 | 0.222 | 0.01924 | -0.022 | 11.543
1.5 | 0.282 | 0.01951 | -0.023 | 14.473
2 | 0.342 | 0.01981 | -0.024 | 17.245
2.5 | 0.401 | 0.02021 | -0.025 | 19.823
3 | 0.473 | 0.02114 | -0.027 | 22.369
3.5 | 0.533 | 0.02161 | -0.028 | 24.674
4 | 0.593 | 0.02217 | -0.029 | 26.746
4.5 | 0.538 | 0.04101 | -0.016 | 13.111
5 | 0.585 | 0.04349 | -0.016 | 13.444
5.5 | 0.631 | 0.04603 | -0.017 | 13.712
6 | 0.676 | 0.04896 | -0.017 | 13.803
6.5 | 0.719 | 0.05235 | -0.017 | 13.734
7 | 0.76 | 0.05594 | -0.017 | 13.59
7.5 | 0.8 | 0.05937 | -0.018 | 13.469
8 | 0.836 | 0.0638 | -0.018 | 13.098
8.5 | 0.867 | 0.06947 | -0.016 | 12.473
9 | 0.892 | 0.07543 | -0.016 | 11.828
9.5 | 0.913 | 0.08093 | -0.016 | 11.287
10 | 0.929 | 0.08815 | -0.016 | 10.539
10.5 | 0.939 | 0.09803 | -0.016 | 9.575
11 | 0.941 | 0.10511 | -0.016 | 8.955
11.5 | 0.937 | 0.11468 | -0.016 | 8.171
12 | 0.926 | 0.12722 | -0.016 | 7.277
12.5 | 0.907 | 0.1381 | -0.016 | 6.569
13 | 0.881 | 0.15131 | -0.016 | 5.825
13.5 | 0.849 | 0.16709 | -0.016 | 5.079
14 | 0.809 | 0.19386 | -0.016 | 4.175
14.5 | 0.764 | 0.20983 | -0.016 | 3.642
15 | 0.714 | 0.23499 | -0.016 | 3.036
15.5 | 0.658 | 0.2737 | -0.016 | 2.404
16 | 0.598 | 0.30881 | -0.016 | 1.937

## 6. Re 50k Mach 0.25 (2)
BIGFOIL.COM POLAR EXPORT
NACA65A115
NACA65A115 |  |  |  | Cl Max: | 0.9241 | at alpha= | 9 | deg
XFOIL ncrit=9 |  |  |  | L/D Max: | 21.8444 | at alpha= | 7 | deg
Re: | 50000 |  |  | Cd Min: | 0.16141 | at alpha= | 14 | deg
Mach: | 0.25 |  |  | Cl=0 at alpha= | 4.3378 | deg
|  |  |  | @ Cl=0.1, Cd= | 0.04626
|  |  |  | @ Cl=0.4, Cd= | 0.050913
|  |  |  | @ Cl=0.6, Cd= | 0.16141
alpha (deg) | Cl | Cd | Cm | Cl/Cd
-12.5 | -0.4284 | 0.14043 | -0.0253 | -3.0506
-12 | -0.441 | 0.13607 | -0.0254 | -3.241
-11.5 | -0.4177 | 0.12758 | -0.0254 | -3.274
-11 | -0.4148 | 0.12097 | -0.0253 | -3.4289
-10.5 | -0.5619 | 0.08647 | -0.0559 | -6.4982
-10 | -0.6738 | 0.07422 | -0.0573 | -9.0784
-9.5 | -0.721 | 0.06851 | -0.0496 | -10.524
-9 | -0.7776 | 0.06414 | -0.0381 | -12.1235
-8.5 | -0.8269 | 0.05973 | -0.0261 | -13.844
-8 | -0.8607 | 0.05508 | -0.0151 | -15.6264
-7.5 | -0.8759 | 0.05038 | -0.0056 | -17.3859
-7 | -0.8693 | 0.04596 | 0.0015 | -18.9143
-6.5 | -0.8543 | 0.04197 | 0.0081 | -20.355
-6 | -0.8173 | 0.03812 | 0.0114 | -21.4402
-5.5 | -0.7611 | 0.03494 | 0.0123 | -21.7831
-5 | -0.6996 | 0.03243 | 0.0126 | -21.5726
-4.5 | -0.684 | 0.02996 | 0.0193 | -22.8304
-4 | -0.3327 | 0.04617 | 0.0076 | -7.206
-3.5 | -0.2445 | 0.04498 | -0.0009 | -5.4357
-3 | -0.1837 | 0.04387 | -0.0061 | -4.1874
-2.5 | -0.1223 | 0.04292 | -0.0122 | -2.8495
-2 | -0.057 | 0.04231 | -0.0195 | -1.3472
-1.5 | -0.053 | 0.04213 | -0.015 | -1.258
-1 | -0.0483 | 0.04194 | -0.0106 | -1.1516
-0.5 | -0.0433 | 0.04178 | -0.0062 | -1.0364
0 | -0.0385 | 0.0416 | -0.0018 | -0.92548
0.5 | -0.0345 | 0.04142 | 0.0028 | -0.83293
1 | -0.0316 | 0.04119 | 0.0076 | -0.76718
1.5 | -0.0307 | 0.0409 | 0.0127 | -0.75061
2 | -0.0324 | 0.04052 | 0.0183 | -0.79961
2.5 | -0.037 | 0.04001 | 0.0245 | -0.92477
3 | -0.0405 | 0.03961 | 0.0307 | -1.0225
3.5 | -0.0328 | 0.03988 | 0.0351 | -0.82247
4 | -0.015 | 0.04087 | 0.0378 | -0.36702
4.5 | 0.0072 | 0.04236 | 0.0395 | 0.16997
5 | 0.0309 | 0.04424 | 0.0406 | 0.69846
5.5 | 0.2734 | 0.05133 | 0.0067 | 5.3263
6 | 0.3498 | 0.05327 | 0.003 | 6.5665
6.5 | 0.5783 | 0.04254 | -0.003 | 13.5943
7 | 0.6656 | 0.03047 | 0.0163 | 21.8444
7.5 | 0.6826 | 0.03378 | 0.023 | 20.2072
8 | 0.8705 | 0.04006 | 0.0052 | 21.7299
8.5 | 0.924 | 0.0454 | 0.0059 | 20.3524
9 | 0.9241 | 0.04991 | 0.0144 | 18.5153
9.5 | 0.9136 | 0.05486 | 0.0231 | 16.6533
10 | 0.889 | 0.06026 | 0.0323 | 14.7527
10.5 | 0.8428 | 0.06595 | 0.0417 | 12.7794
11 | 0.7874 | 0.07362 | 0.0469 | 10.6955
11.5 | 0.7381 | 0.08368 | 0.0472 | 8.8205
13 | 0.538 | 0.14911 | 0.0049 | 3.6081
13.5 | 0.5368 | 0.15495 | 0.0038 | 3.4643
14 | 0.5421 | 0.16141 | 0.0024 | 3.3585

## 7. Re 50k Mach 0.50 (1)
BIGFOIL.COM POLAR EXPORT
NACA65A115
NACA65A115 |  |  |  | Cl Max: | 1.15 | at alpha= | 20 | deg
JavaFoil+Calcfoil stall+Eppler ext transition |  |  |  | L/D Max: | 24.889 | at alpha= | 3.5 | deg
Re: | 50000 |  |  | Cd Min: | 0.02012 | at alpha= | 0 | deg
Mach: | 0.5 |  |  | Cl=0 at alpha= | -0.81618 | deg
|  |  |  | @ Cl=0.1, Cd= | 0.020172
|  |  |  | @ Cl=0.4, Cd= | 0.021783
|  |  |  | @ Cl=0.6, Cd= | 0.043285
alpha (deg) | Cl | Cd | Cm | Cl/Cd
-20 | -1.062 | 0.42303 | 0.012 | -2.511
-19.5 | -1.036 | 0.43101 | 0.011 | -2.403
-19 | -1.009 | 0.41501 | 0.01 | -2.431
-18.5 | -0.98 | 0.40049 | 0.01 | -2.447
-18 | -0.953 | 0.3887 | 0.009 | -2.451
-17.5 | -0.926 | 0.38444 | 0.008 | -2.408
-17 | -0.899 | 0.38315 | 0.008 | -2.346
-16.5 | -0.872 | 0.37833 | 0.007 | -2.304
-16 | -0.845 | 0.36609 | 0.007 | -2.308
-15.5 | -0.818 | 0.34712 | 0.006 | -2.357
-15 | -0.789 | 0.3458 | 0.005 | -2.281
-14.5 | -0.761 | 0.32593 | 0.005 | -2.336
-14 | -0.734 | 0.33307 | 0.004 | -2.204
-13.5 | -0.707 | 0.32674 | 0.004 | -2.164
-13 | -0.68 | 0.32286 | 0.003 | -2.105
-12.5 | -0.652 | 0.29188 | 0.003 | -2.235
-12 | -0.623 | 0.29589 | 0.002 | -2.106
-11.5 | -0.596 | 0.28108 | 0.001 | -2.12
-11 | -0.568 | 0.27747 | 0.001 | -2.048
-10.5 | -0.541 | 0.27195 | 0 | -1.988
-10 | -0.512 | 0.23281 | 0 | -2.2
-9.5 | -0.485 | 0.21073 | -0.001 | -2.3
-9 | -0.456 | 0.1921 | -0.001 | -2.375
-8.5 | -0.429 | 0.16169 | -0.001 | -2.651
-8 | -0.609 | 0.09025 | -0.002 | -6.751
-7.5 | -0.639 | 0.07391 | -0.002 | -8.649
-7 | -0.628 | 0.06468 | -0.003 | -9.707
-6.5 | -0.599 | 0.05935 | -0.004 | -10.09
-6 | -0.559 | 0.05448 | -0.004 | -10.271
-5.5 | -0.514 | 0.05034 | -0.005 | -10.217
-5 | -0.465 | 0.04714 | -0.006 | -9.869
-4.5 | -0.413 | 0.04412 | -0.006 | -9.362
-4 | -0.359 | 0.04182 | -0.007 | -8.584
-3.5 | -0.304 | 0.03967 | -0.008 | -7.665
-3 | -0.301 | 0.02174 | -0.016 | -13.861
-2.5 | -0.233 | 0.02125 | -0.017 | -10.973
-2 | -0.164 | 0.02086 | -0.018 | -7.878
-1.5 | -0.091 | 0.02091 | -0.018 | -4.374
-1 | -0.025 | 0.02064 | -0.02 | -1.189
-0.5 | 0.043 | 0.02044 | -0.021 | 2.104
0 | 0.111 | 0.02012 | -0.022 | 5.54
0.5 | 0.179 | 0.02036 | -0.023 | 8.794
1 | 0.246 | 0.0207 | -0.024 | 11.889
1.5 | 0.313 | 0.02112 | -0.025 | 14.807
2 | 0.378 | 0.02159 | -0.026 | 17.501
2.5 | 0.443 | 0.02216 | -0.027 | 19.97
3 | 0.525 | 0.02296 | -0.03 | 22.865
3.5 | 0.591 | 0.02374 | -0.031 | 24.889
4 | 0.544 | 0.0406 | -0.017 | 13.389
4.5 | 0.597 | 0.04316 | -0.017 | 13.824
5 | 0.647 | 0.04524 | -0.018 | 14.307
5.5 | 0.695 | 0.04946 | -0.018 | 14.043
6 | 0.738 | 0.05362 | -0.018 | 13.761
6.5 | 0.775 | 0.05854 | -0.018 | 13.232
7 | 0.802 | 0.0639 | -0.018 | 12.548
7.5 | 0.811 | 0.07284 | -0.016 | 11.135
8 | 0.789 | 0.08841 | -0.015 | 8.921
8.5 | 0.519 | 0.18494 | -0.015 | 2.804
9 | 0.546 | 0.18832 | -0.016 | 2.9
9.5 | 0.574 | 0.22085 | -0.019 | 2.601
10 | 0.602 | 0.23093 | -0.019 | 2.606
10.5 | 0.63 | 0.24514 | -0.022 | 2.571
11 | 0.658 | 0.24939 | -0.022 | 2.637
11.5 | 0.685 | 0.26698 | -0.023 | 2.565
12 | 0.712 | 0.28797 | -0.023 | 2.472
12.5 | 0.741 | 0.29122 | -0.026 | 2.544
13 | 0.768 | 0.29559 | -0.026 | 2.598
13.5 | 0.795 | 0.30004 | -0.027 | 2.65
14 | 0.822 | 0.305 | -0.027 | 2.695
14.5 | 0.849 | 0.33243 | -0.028 | 2.554
15 | 0.876 | 0.35014 | -0.028 | 2.502
15.5 | 0.905 | 0.37124 | -0.03 | 2.437
16 | 0.932 | 0.37515 | -0.031 | 2.483
16.5 | 0.958 | 0.37993 | -0.032 | 2.522
17 | 0.985 | 0.37065 | -0.032 | 2.657
17.5 | 1.012 | 0.39473 | -0.033 | 2.563
18 | 1.04 | 0.39819 | -0.034 | 2.611
18.5 | 1.067 | 0.41714 | -0.036 | 2.559
19 | 1.094 | 0.44424 | -0.036 | 2.462
19.5 | 1.12 | 0.43417 | -0.037 | 2.58
20 | 1.15 | 0.47077 | -0.039 | 2.443

## 8. Re 50k Mach 0.50 (2)
BIGFOIL.COM POLAR EXPORT
NACA65A115
NACA65A115 |  |  |  | Cl Max: | 0.7889 | at alpha= | 8 | deg
XFOIL ncrit=9 |  |  |  | L/D Max: | 18.5751 | at alpha= | 6.5 | deg
Re: | 50000 |  |  | Cd Min: | 0.15858 | at alpha= | 13 | deg
Mach: | 0.5 |  |  | Cl=0 at alpha= | 1.0024 | deg
|  |  |  | @ Cl=0.1, Cd= | 0.048571
|  |  |  | @ Cl=0.4, Cd= | 0.052874
|  |  |  | @ Cl=0.6, Cd= | 0.15858
alpha (deg) | Cl | Cd | Cm | Cl/Cd
-11 | -0.4273 | 0.12098 | -0.0447 | -3.532
-10.5 | -0.4514 | 0.10946 | -0.0508 | -4.1239
-10 | -0.4573 | 0.09998 | -0.0527 | -4.5739
-9.5 | -0.5001 | 0.08774 | -0.0585 | -5.6998
-9 | -0.5381 | 0.07816 | -0.0599 | -6.8846
-8.5 | -0.599 | 0.07002 | -0.0578 | -8.5547
-8 | -0.6759 | 0.06451 | -0.0502 | -10.4774
-7.5 | -0.7523 | 0.06139 | -0.0373 | -12.2544
-7 | -0.8019 | 0.05744 | -0.0256 | -13.9607
-6.5 | -0.8305 | 0.05318 | -0.0154 | -15.6168
-6 | -0.8489 | 0.04881 | -0.0055 | -17.3919
-5.5 | -0.8484 | 0.04443 | 0.0031 | -19.0952
-5 | -0.8074 | 0.04026 | 0.0072 | -20.0546
-4.5 | -0.727 | 0.03683 | 0.0068 | -19.7393
-4 | -0.6978 | 0.03414 | 0.0132 | -20.4394
-3.5 | -0.7173 | 0.03071 | 0.0261 | -23.3572
-3 | -0.2947 | 0.04985 | 0.008 | -5.9117
-2.5 | -0.2304 | 0.04882 | 0.0033 | -4.7194
-2 | -0.1716 | 0.04803 | -0.0012 | -3.5728
-1.5 | -0.1097 | 0.04755 | -0.0069 | -2.307
-1 | -0.0548 | 0.04735 | -0.0116 | -1.1573
-0.5 | -0.0462 | 0.04714 | -0.0072 | -0.98006
0 | -0.0375 | 0.04697 | -0.0027 | -0.79838
0.5 | -0.0293 | 0.04685 | 0.0018 | -0.6254
1 | -0.0002 | 0.04692 | 0.0022 | -0.0042626
1.5 | 0.0409 | 0.04734 | 0.0004 | 0.86396
2 | 0.0766 | 0.04797 | -0.0003 | 1.5968
2.5 | 0.1179 | 0.04903 | -0.0019 | 2.4047
3 | 0.1452 | 0.0498 | -0.0006 | 2.9157
3.5 | 0.1885 | 0.05126 | -0.0018 | 3.6773
4 | 0.2181 | 0.05231 | -0.0001 | 4.1694
4.5 | 0.2541 | 0.05367 | 0.0012 | 4.7345
5 | 0.2794 | 0.05476 | 0.0049 | 5.1023
5.5 | 0.3256 | 0.05631 | 0.0062 | 5.7823
6 | 0.5826 | 0.04444 | 0.0039 | 13.1098
6.5 | 0.6466 | 0.03481 | 0.0259 | 18.5751
7 | 0.6608 | 0.03786 | 0.034 | 17.4538
7.5 | 0.7484 | 0.04193 | 0.0346 | 17.8488
8 | 0.7889 | 0.04742 | 0.038 | 16.6364
8.5 | 0.7703 | 0.05265 | 0.0455 | 14.6306
9 | 0.7648 | 0.05919 | 0.0503 | 12.9211
9.5 | 0.7191 | 0.06682 | 0.0541 | 10.7617
11 | 0.5569 | 0.10649 | 0.0376 | 5.2296
11.5 | 0.5487 | 0.11749 | 0.0332 | 4.6702
12 | 0.5319 | 0.12949 | 0.0267 | 4.1077
13 | 0.5184 | 0.15858 | 0.008 | 3.269

## 9. Re 100k Mach 0.00 (1)
BIGFOIL.COM POLAR EXPORT
NACA65A115
NACA65A115 |  |  |  | Cl Max: | 1.004 | at alpha= | 13 | deg
JavaFoil+Calcfoil stall+Eppler ext transition |  |  |  | L/D Max: | 36.378 | at alpha= | 5 | deg
Re: | 100000 |  |  | Cd Min: | 0.01352 | at alpha= | -0.5 | deg
Mach: | 0 |  |  | Cl=0 at alpha= | -0.81967 | deg
|  |  |  | @ Cl=0.1, Cd= | 0.01355
|  |  |  | @ Cl=0.4, Cd= | 0.014256
|  |  |  | @ Cl=0.6, Cd= | 0.018072
alpha (deg) | Cl | Cd | Cm | Cl/Cd
-19 | -0.764 | 0.25204 | 0.006 | -3.03
-18.5 | -0.785 | 0.24065 | 0.005 | -3.263
-18 | -0.806 | 0.22759 | 0.005 | -3.541
-17.5 | -0.826 | 0.20708 | 0.005 | -3.987
-17 | -0.844 | 0.198 | 0.005 | -4.262
-16.5 | -0.86 | 0.18263 | 0.004 | -4.712
-16 | -0.875 | 0.17302 | 0.004 | -5.058
-15.5 | -0.887 | 0.15956 | 0.004 | -5.562
-15 | -0.897 | 0.1475 | 0.003 | -6.083
-14.5 | -0.904 | 0.14032 | 0.003 | -6.444
-14 | -0.908 | 0.1312 | 0.003 | -6.921
-13.5 | -0.908 | 0.12091 | 0.002 | -7.513
-13 | -0.905 | 0.11354 | 0.002 | -7.972
-12.5 | -0.898 | 0.10499 | 0.002 | -8.556
-12 | -0.888 | 0.09967 | 0.001 | -8.905
-11.5 | -0.87 | 0.09195 | 0.001 | -9.466
-11 | -0.849 | 0.08592 | 0.001 | -9.887
-10.5 | -0.826 | 0.07997 | 0 | -10.325
-10 | -0.799 | 0.07526 | 0 | -10.618
-9.5 | -0.77 | 0.0698 | -0.001 | -11.033
-9 | -0.738 | 0.06509 | -0.001 | -11.343
-8.5 | -0.704 | 0.06048 | -0.002 | -11.645
-8 | -0.668 | 0.05639 | -0.002 | -11.839
-7.5 | -0.628 | 0.05341 | -0.003 | -11.749
-7 | -0.587 | 0.05014 | -0.003 | -11.699
-6.5 | -0.544 | 0.04721 | -0.004 | -11.519
-6 | -0.5 | 0.04446 | -0.004 | -11.241
-5.5 | -0.455 | 0.04201 | -0.005 | -10.821
-5 | -0.409 | 0.03972 | -0.005 | -10.286
-4.5 | -0.362 | 0.03756 | -0.006 | -9.633
-4 | -0.384 | 0.01685 | -0.012 | -22.784
-3.5 | -0.326 | 0.01651 | -0.013 | -19.776
-3 | -0.266 | 0.0161 | -0.014 | -16.52
-2.5 | -0.205 | 0.01574 | -0.015 | -13.046
-2 | -0.143 | 0.01368 | -0.016 | -10.417
-1.5 | -0.082 | 0.01362 | -0.017 | -6.054
-1 | -0.022 | 0.01364 | -0.018 | -1.623
-0.5 | 0.039 | 0.01352 | -0.019 | 2.88
0 | 0.099 | 0.01355 | -0.02 | 7.313
0.5 | 0.159 | 0.01355 | -0.021 | 11.756
1 | 0.219 | 0.01365 | -0.022 | 16.07
1.5 | 0.279 | 0.01378 | -0.023 | 20.271
2 | 0.338 | 0.01393 | -0.024 | 24.289
2.5 | 0.397 | 0.01412 | -0.025 | 28.127
3 | 0.46 | 0.01697 | -0.026 | 27.117
3.5 | 0.519 | 0.01739 | -0.027 | 29.83
4 | 0.577 | 0.01785 | -0.028 | 32.33
4.5 | 0.635 | 0.01841 | -0.029 | 34.481
5 | 0.691 | 0.01899 | -0.03 | 36.378
5.5 | 0.615 | 0.04104 | -0.017 | 14.974
6 | 0.658 | 0.0437 | -0.017 | 15.063
6.5 | 0.701 | 0.04657 | -0.017 | 15.052
7 | 0.743 | 0.04952 | -0.018 | 14.995
7.5 | 0.782 | 0.05287 | -0.018 | 14.796
8 | 0.823 | 0.05548 | -0.019 | 14.826
8.5 | 0.857 | 0.06013 | -0.019 | 14.248
9 | 0.887 | 0.06504 | -0.018 | 13.634
9.5 | 0.914 | 0.06974 | -0.017 | 13.102
10 | 0.937 | 0.0748 | -0.016 | 12.531
10.5 | 0.958 | 0.07988 | -0.017 | 11.999
11 | 0.975 | 0.0862 | -0.016 | 11.312
11.5 | 0.988 | 0.09284 | -0.016 | 10.646
12 | 0.997 | 0.09886 | -0.017 | 10.09
12.5 | 1.003 | 0.1069 | -0.017 | 9.381
13 | 1.004 | 0.1136 | -0.017 | 8.839
13.5 | 1.002 | 0.12085 | -0.017 | 8.287
14 | 0.996 | 0.12911 | -0.017 | 7.713
14.5 | 0.987 | 0.14132 | -0.018 | 6.982
15 | 0.975 | 0.14722 | -0.018 | 6.619
15.5 | 0.96 | 0.1604 | -0.018 | 5.983
16 | 0.942 | 0.1662 | -0.018 | 5.671
16.5 | 0.923 | 0.18228 | -0.018 | 5.064
17 | 0.902 | 0.19583 | -0.018 | 4.607
17.5 | 0.88 | 0.20058 | -0.018 | 4.387
18 | 0.856 | 0.2216 | -0.018 | 3.865

## 10. Re 100k Mach 0.00 (2)
BIGFOIL.COM POLAR EXPORT
NACA65A115
NACA65A115 |  |  |  | Cl Max: | 0.99 | at alpha= | 10.5 | deg
XFOIL ncrit=9 |  |  |  | L/D Max: | 45.3088 | at alpha= | 5 | deg
Re: | 100000 |  |  | Cd Min: | 0.16855 | at alpha= | 15.5 | deg
Mach: | 0 |  |  | Cl=0 at alpha= | 0.38624 | deg
|  |  |  | @ Cl=0.1, Cd= | 0.031617
|  |  |  | @ Cl=0.4, Cd= | 0.0326
|  |  |  | @ Cl=0.6, Cd= | 0.028281
alpha (deg) | Cl | Cd | Cm | Cl/Cd
-13.5 | -0.5218 | 0.1385 | -0.0377 | -3.7675
-13 | -0.4887 | 0.13178 | -0.0351 | -3.7085
-12.5 | -0.4824 | 0.12424 | -0.0362 | -3.8828
-12 | -0.491 | 0.11614 | -0.0386 | -4.2277
-11.5 | -0.508 | 0.10773 | -0.0416 | -4.7155
-11 | -0.4989 | 0.10132 | -0.0405 | -4.924
-10.5 | -0.5039 | 0.09421 | -0.0406 | -5.3487
-9.5 | -0.868 | 0.05764 | -0.0271 | -15.059
-9 | -0.9071 | 0.0515 | -0.0146 | -17.6136
-8.5 | -0.926 | 0.04748 | -0.0031 | -19.5029
-8 | -0.9237 | 0.043 | 0.0046 | -21.4814
-7.5 | -0.9112 | 0.03882 | 0.011 | -23.4724
-7 | -0.8827 | 0.03494 | 0.0145 | -25.2633
-6.5 | -0.8486 | 0.03264 | 0.0177 | -25.9988
-6 | -0.7746 | 0.02952 | 0.0132 | -26.2398
-5.5 | -0.7034 | 0.02732 | 0.0093 | -25.7467
-5 | -0.649 | 0.02575 | 0.0084 | -25.2039
-4.5 | -0.6103 | 0.02427 | 0.0103 | -25.1463
-4 | -0.6277 | 0.02126 | 0.0236 | -29.5249
-3.5 | -0.5915 | 0.02286 | 0.0302 | -25.8749
-3 | -0.5404 | 0.0243 | 0.033 | -22.2387
-2.5 | -0.4529 | 0.02727 | 0.0316 | -16.608
-2 | -0.3192 | 0.02995 | 0.0195 | -10.6578
-1.5 | -0.2453 | 0.03027 | 0.0146 | -8.1037
-1 | -0.1508 | 0.03066 | 0.0056 | -4.9185
0 | -0.0292 | 0.03081 | -0.0004 | -0.94774
0.5 | 0.0086 | 0.03109 | 0.0006 | 0.27662
1 | 0.0977 | 0.03161 | -0.0078 | 3.0908
1.5 | 0.1691 | 0.03184 | -0.0128 | 5.3109
2 | 0.2238 | 0.03244 | -0.0153 | 6.8989
2.5 | 0.2934 | 0.03293 | -0.0203 | 8.9098
3 | 0.4129 | 0.03256 | -0.0329 | 12.6812
3.5 | 0.5293 | 0.03109 | -0.0433 | 17.0248
4 | 0.7178 | 0.0236 | -0.0586 | 30.4153
4.5 | 0.8051 | 0.02059 | -0.0612 | 39.1015
5 | 0.8509 | 0.01878 | -0.0564 | 45.3088
5.5 | 0.8045 | 0.02191 | -0.0394 | 36.7184
6 | 0.7786 | 0.02337 | -0.0261 | 33.3162
6.5 | 0.7474 | 0.02407 | -0.0116 | 31.0511
7 | 0.7237 | 0.02472 | 0.0017 | 29.2759
7.5 | 0.7339 | 0.02618 | 0.0091 | 28.0328
8.5 | 0.8697 | 0.03208 | 0.0041 | 27.1103
9 | 0.9283 | 0.03625 | 0.0031 | 25.6083
9.5 | 0.9659 | 0.04017 | 0.0056 | 24.0453
10 | 0.9883 | 0.04596 | 0.0097 | 21.5035
10.5 | 0.99 | 0.05132 | 0.0171 | 19.2907
11 | 0.9832 | 0.05779 | 0.0245 | 17.0133
11.5 | 0.9638 | 0.06416 | 0.0323 | 15.0218
12 | 0.8667 | 0.06953 | 0.0458 | 12.4651
12.5 | 0.812 | 0.07885 | 0.0478 | 10.298
13 | 0.6212 | 0.12782 | 0.0199 | 4.86
13.5 | 0.5975 | 0.13726 | 0.0145 | 4.3531
14 | 0.5884 | 0.14618 | 0.0105 | 4.0252
14.5 | 0.5912 | 0.15426 | 0.0078 | 3.8325
15 | 0.633 | 0.16125 | 0.011 | 3.9256
15.5 | 0.6093 | 0.16855 | 0.0032 | 3.615

## 11. Re 100k Mach 0.10 (1)
BIGFOIL.COM POLAR EXPORT
NACA65A115
NACA65A115 |  |  |  | Cl Max: | 0.993 | at alpha= | 12.5 | deg
JavaFoil+Calcfoil stall+Eppler ext transition |  |  |  | L/D Max: | 36.346 | at alpha= | 5 | deg
Re: | 100000 |  |  | Cd Min: | 0.01353 | at alpha= | -0.5 | deg
Mach: | 0.1 |  |  | Cl=0 at alpha= | -0.81967 | deg
|  |  |  | @ Cl=0.1, Cd= | 0.01357
|  |  |  | @ Cl=0.4, Cd= | 0.014215
|  |  |  | @ Cl=0.6, Cd= | 0.018143
alpha (deg) | Cl | Cd | Cm | Cl/Cd
-18.5 | -0.737 | 0.25358 | 0.005 | -2.906
-18 | -0.761 | 0.22746 | 0.005 | -3.347
-17.5 | -0.785 | 0.21564 | 0.005 | -3.639
-17 | -0.807 | 0.20607 | 0.005 | -3.915
-16.5 | -0.827 | 0.18898 | 0.004 | -4.377
-16 | -0.846 | 0.17921 | 0.004 | -4.718
-15.5 | -0.862 | 0.16346 | 0.004 | -5.271
-15 | -0.875 | 0.15108 | 0.003 | -5.792
-14.5 | -0.885 | 0.14407 | 0.003 | -6.146
-14 | -0.893 | 0.13415 | 0.003 | -6.653
-13.5 | -0.896 | 0.12598 | 0.002 | -7.11
-13 | -0.895 | 0.11491 | 0.002 | -7.791
-12.5 | -0.891 | 0.10624 | 0.002 | -8.386
-12 | -0.882 | 0.10071 | 0.001 | -8.76
-11.5 | -0.867 | 0.09295 | 0.001 | -9.325
-11 | -0.847 | 0.08654 | 0.001 | -9.791
-10.5 | -0.825 | 0.08041 | 0 | -10.259
-10 | -0.799 | 0.07584 | 0 | -10.534
-9.5 | -0.771 | 0.07031 | -0.001 | -10.961
-9 | -0.74 | 0.06543 | -0.001 | -11.308
-8.5 | -0.706 | 0.06072 | -0.002 | -11.629
-8 | -0.67 | 0.05664 | -0.002 | -11.825
-7.5 | -0.63 | 0.05361 | -0.003 | -11.747
-7 | -0.589 | 0.05027 | -0.003 | -11.712
-6.5 | -0.546 | 0.04746 | -0.004 | -11.507
-6 | -0.502 | 0.04466 | -0.004 | -11.242
-5.5 | -0.457 | 0.04216 | -0.005 | -10.833
-5 | -0.411 | 0.03964 | -0.006 | -10.362
-4.5 | -0.363 | 0.03766 | -0.006 | -9.651
-4 | -0.386 | 0.01692 | -0.012 | -22.794
-3.5 | -0.328 | 0.01655 | -0.013 | -19.826
-3 | -0.267 | 0.01614 | -0.014 | -16.559
-2.5 | -0.206 | 0.01576 | -0.015 | -13.091
-2 | -0.143 | 0.01372 | -0.016 | -10.437
-1.5 | -0.083 | 0.01372 | -0.017 | -6.04
-1 | -0.022 | 0.01368 | -0.018 | -1.625
-0.5 | 0.039 | 0.01353 | -0.019 | 2.891
0 | 0.1 | 0.01357 | -0.02 | 7.335
0.5 | 0.16 | 0.01365 | -0.021 | 11.73
1 | 0.22 | 0.01369 | -0.022 | 16.108
1.5 | 0.281 | 0.01382 | -0.023 | 20.31
2 | 0.34 | 0.01397 | -0.024 | 24.33
2.5 | 0.399 | 0.01417 | -0.025 | 28.161
3 | 0.462 | 0.01703 | -0.027 | 27.153
3.5 | 0.521 | 0.01746 | -0.028 | 29.86
4 | 0.58 | 0.01796 | -0.028 | 32.287
4.5 | 0.638 | 0.01849 | -0.029 | 34.493
5 | 0.694 | 0.0191 | -0.03 | 36.346
5.5 | 0.618 | 0.04099 | -0.017 | 15.069
6 | 0.661 | 0.04388 | -0.017 | 15.065
6.5 | 0.704 | 0.04668 | -0.017 | 15.075
7 | 0.746 | 0.04985 | -0.018 | 14.957
7.5 | 0.785 | 0.05307 | -0.018 | 14.793
8 | 0.825 | 0.05556 | -0.019 | 14.85
8.5 | 0.859 | 0.06041 | -0.019 | 14.216
9 | 0.889 | 0.06499 | -0.018 | 13.676
9.5 | 0.915 | 0.06983 | -0.018 | 13.104
10 | 0.937 | 0.07491 | -0.016 | 12.509
10.5 | 0.957 | 0.08031 | -0.017 | 11.922
11 | 0.972 | 0.08665 | -0.016 | 11.22
11.5 | 0.983 | 0.09311 | -0.016 | 10.561
12 | 0.99 | 0.10046 | -0.017 | 9.858
12.5 | 0.993 | 0.10776 | -0.017 | 9.217
13 | 0.992 | 0.1163 | -0.017 | 8.526
13.5 | 0.986 | 0.12284 | -0.017 | 8.028
14 | 0.977 | 0.13289 | -0.017 | 7.351
14.5 | 0.964 | 0.14308 | -0.017 | 6.738
15 | 0.948 | 0.15623 | -0.017 | 6.069
15.5 | 0.929 | 0.16394 | -0.018 | 5.669
16 | 0.908 | 0.17358 | -0.018 | 5.233
16.5 | 0.885 | 0.19529 | -0.018 | 4.532
17 | 0.86 | 0.20172 | -0.018 | 4.264
17.5 | 0.834 | 0.2086 | -0.018 | 3.997

## 12. Re 100k Mach 0.10 (2)
BIGFOIL.COM POLAR EXPORT
NACA65A115
NACA65A115 |  |  |  | Cl Max: | 0.9845 | at alpha= | 10 | deg
XFOIL ncrit=9 |  |  |  | L/D Max: | 44.4252 | at alpha= | 5 | deg
Re: | 100000 |  |  | Cd Min: | 0.16208 | at alpha= | 15 | deg
Mach: | 0.1 |  |  | Cl=0 at alpha= | 0.28476 | deg
|  |  |  | @ Cl=0.1, Cd= | 0.031792
|  |  |  | @ Cl=0.4, Cd= | 0.033164
|  |  |  | @ Cl=0.6, Cd= | 0.028223
alpha (deg) | Cl | Cd | Cm | Cl/Cd
-13.5 | -0.5236 | 0.13923 | -0.0383 | -3.7607
-13 | -0.4915 | 0.13239 | -0.0358 | -3.7125
-12.5 | -0.479 | 0.12497 | -0.0361 | -3.8329
-12 | -0.4864 | 0.11695 | -0.0385 | -4.159
-11.5 | -0.5024 | 0.10863 | -0.0414 | -4.6249
-11 | -0.493 | 0.10224 | -0.0403 | -4.822
-10.5 | -0.4999 | 0.09493 | -0.0407 | -5.266
-10 | -0.7899 | 0.06366 | -0.0449 | -12.4081
-9.5 | -0.8567 | 0.05789 | -0.0297 | -14.7988
-9 | -0.9026 | 0.05215 | -0.0163 | -17.3078
-8.5 | -0.9238 | 0.04831 | -0.0047 | -19.1223
-8 | -0.9234 | 0.04369 | 0.0033 | -21.1353
-7.5 | -0.9142 | 0.03983 | 0.0103 | -22.9525
-7 | -0.8864 | 0.0355 | 0.0139 | -24.969
-6.5 | -0.8497 | 0.033 | 0.0166 | -25.7485
-6 | -0.7758 | 0.02981 | 0.0123 | -26.0248
-5.5 | -0.7039 | 0.02754 | 0.0083 | -25.5592
-5 | -0.6489 | 0.02592 | 0.0074 | -25.0347
-4.5 | -0.6094 | 0.02448 | 0.0093 | -24.8938
-4 | -0.626 | 0.0213 | 0.0221 | -29.3897
-3.5 | -0.5936 | 0.02286 | 0.0298 | -25.9668
-3 | -0.5361 | 0.0245 | 0.0318 | -21.8816
-2.5 | -0.4636 | 0.02709 | 0.0328 | -17.1133
-2 | -0.325 | 0.02997 | 0.0202 | -10.8442
-1.5 | -0.2552 | 0.03034 | 0.0163 | -8.4113
-1 | -0.1473 | 0.03081 | 0.0049 | -4.7809
0 | -0.0299 | 0.03091 | -0.0002 | -0.96732
0.5 | 0.0226 | 0.03132 | -0.002 | 0.72158
1 | 0.0895 | 0.03177 | -0.0064 | 2.8171
1.5 | 0.1694 | 0.03194 | -0.0126 | 5.3037
2 | 0.2217 | 0.03256 | -0.0147 | 6.809
2.5 | 0.2884 | 0.0331 | -0.0192 | 8.713
3 | 0.3853 | 0.03325 | -0.0285 | 11.588
3.5 | 0.4862 | 0.03266 | -0.0373 | 14.8867
4 | 0.7283 | 0.02322 | -0.0592 | 31.3652
4.5 | 0.8049 | 0.02067 | -0.0603 | 38.9405
5 | 0.8463 | 0.01905 | -0.0544 | 44.4252
5.5 | 0.8015 | 0.02219 | -0.038 | 36.1199
6 | 0.776 | 0.02355 | -0.0247 | 32.9512
6.5 | 0.7425 | 0.02419 | -0.0098 | 30.6945
7 | 0.7202 | 0.0249 | 0.0032 | 28.9237
7.5 | 0.7331 | 0.02641 | 0.0102 | 27.7584
8 | 0.7898 | 0.02884 | 0.0099 | 27.3856
8.5 | 0.8741 | 0.03254 | 0.0046 | 26.8623
9 | 0.9291 | 0.03674 | 0.0043 | 25.2885
9.5 | 0.9656 | 0.04082 | 0.0071 | 23.6551
10 | 0.9845 | 0.04665 | 0.0117 | 21.104
10.5 | 0.9833 | 0.05205 | 0.0194 | 18.8915
11 | 0.9744 | 0.05859 | 0.0268 | 16.6308
11.5 | 0.954 | 0.06512 | 0.0345 | 14.6499
12 | 0.8518 | 0.07043 | 0.047 | 12.0943
12.5 | 0.7955 | 0.08028 | 0.0481 | 9.9091
13 | 0.6172 | 0.12878 | 0.0196 | 4.7927
13.5 | 0.594 | 0.13811 | 0.0142 | 4.3009
14 | 0.5858 | 0.14695 | 0.0104 | 3.9864
14.5 | 0.5907 | 0.15496 | 0.0079 | 3.812
15 | 0.6346 | 0.16208 | 0.0114 | 3.9154

## 13. Re 100k Mach 0.25 (1)
BIGFOIL.COM POLAR EXPORT
NACA65A115
NACA65A115 |  |  |  | Cl Max: | 0.941 | at alpha= | 11 | deg
JavaFoil+Calcfoil stall+Eppler ext transition |  |  |  | L/D Max: | 34.524 | at alpha= | 4.5 | deg
Re: | 100000 |  |  | Cd Min: | 0.01377 | at alpha= | -0.5 | deg
Mach: | 0.25 |  |  | Cl=0 at alpha= | -0.81746 | deg
|  |  |  | @ Cl=0.1, Cd= | 0.013789
|  |  |  | @ Cl=0.4, Cd= | 0.014377
|  |  |  | @ Cl=0.6, Cd= | 0.25228
alpha (deg) | Cl | Cd | Cm | Cl/Cd
-17 | -0.462 | 0.30002 | 0.005 | -1.541
-16.5 | -0.522 | 0.26956 | 0.004 | -1.938
-16 | -0.578 | 0.25176 | 0.004 | -2.297
-15.5 | -0.63 | 0.21314 | 0.004 | -2.956
-15 | -0.677 | 0.19151 | 0.003 | -3.535
-14.5 | -0.719 | 0.17632 | 0.003 | -4.077
-14 | -0.755 | 0.15572 | 0.003 | -4.849
-13.5 | -0.785 | 0.14006 | 0.002 | -5.604
-13 | -0.808 | 0.13069 | 0.002 | -6.184
-12.5 | -0.825 | 0.12108 | 0.002 | -6.811
-12 | -0.834 | 0.11012 | 0.001 | -7.575
-11.5 | -0.832 | 0.10127 | 0.001 | -8.22
-11 | -0.824 | 0.09263 | 0.001 | -8.898
-10.5 | -0.811 | 0.08631 | 0 | -9.395
-10 | -0.793 | 0.07956 | 0 | -9.962
-9.5 | -0.77 | 0.07331 | -0.001 | -10.499
-9 | -0.743 | 0.0678 | -0.001 | -10.964
-8.5 | -0.713 | 0.06328 | -0.002 | -11.27
-8 | -0.679 | 0.05817 | -0.002 | -11.674
-7.5 | -0.641 | 0.0548 | -0.003 | -11.699
-7 | -0.601 | 0.05125 | -0.003 | -11.724
-6.5 | -0.558 | 0.04807 | -0.004 | -11.615
-6 | -0.514 | 0.04527 | -0.004 | -11.355
-5.5 | -0.468 | 0.04263 | -0.005 | -10.981
-5 | -0.421 | 0.04016 | -0.006 | -10.486
-4.5 | -0.373 | 0.03803 | -0.006 | -9.805
-4 | -0.395 | 0.01724 | -0.013 | -22.902
-3.5 | -0.334 | 0.01686 | -0.014 | -19.829
-3 | -0.275 | 0.0165 | -0.015 | -16.649
-2.5 | -0.212 | 0.01607 | -0.016 | -13.189
-2 | -0.147 | 0.01398 | -0.017 | -10.506
-1.5 | -0.085 | 0.01397 | -0.018 | -6.082
-1 | -0.023 | 0.01381 | -0.019 | -1.648
-0.5 | 0.04 | 0.01377 | -0.02 | 2.901
0 | 0.102 | 0.01379 | -0.021 | 7.405
0.5 | 0.164 | 0.01381 | -0.022 | 11.9
1 | 0.226 | 0.01392 | -0.023 | 16.252
1.5 | 0.288 | 0.01407 | -0.024 | 20.465
2 | 0.349 | 0.01419 | -0.025 | 24.567
2.5 | 0.409 | 0.01441 | -0.026 | 28.396
3 | 0.474 | 0.01732 | -0.027 | 27.388
3.5 | 0.535 | 0.0178 | -0.028 | 30.035
4 | 0.595 | 0.01835 | -0.029 | 32.402
4.5 | 0.654 | 0.01894 | -0.03 | 34.524
5 | 0.587 | 0.03922 | -0.017 | 14.956
5.5 | 0.633 | 0.04163 | -0.018 | 15.195
6 | 0.677 | 0.0445 | -0.017 | 15.206
6.5 | 0.72 | 0.04746 | -0.018 | 15.167
7 | 0.761 | 0.05066 | -0.018 | 15.024
7.5 | 0.802 | 0.05339 | -0.019 | 15.015
8 | 0.838 | 0.05737 | -0.019 | 14.603
8.5 | 0.869 | 0.06302 | -0.018 | 13.782
9 | 0.893 | 0.06795 | -0.017 | 13.149
9.5 | 0.914 | 0.07337 | -0.016 | 12.453
10 | 0.929 | 0.0799 | -0.016 | 11.631
10.5 | 0.939 | 0.08517 | -0.016 | 11.022
11 | 0.941 | 0.09217 | -0.016 | 10.214
11.5 | 0.937 | 0.10054 | -0.016 | 9.322
12 | 0.926 | 0.11107 | -0.016 | 8.336
12.5 | 0.907 | 0.12134 | -0.017 | 7.478
13 | 0.882 | 0.12956 | -0.017 | 6.804
13.5 | 0.849 | 0.14561 | -0.017 | 5.829
14 | 0.81 | 0.16101 | -0.017 | 5.028
14.5 | 0.764 | 0.17686 | -0.017 | 4.321
15 | 0.714 | 0.20276 | -0.017 | 3.52
15.5 | 0.658 | 0.22435 | -0.016 | 2.933
16 | 0.598 | 0.25228 | -0.016 | 2.371

## 14. Re 100k Mach 0.25 (2)
BIGFOIL.COM POLAR EXPORT
NACA65A115
NACA65A115 |  |  |  | Cl Max: | 0.9587 | at alpha= | 10 | deg
XFOIL ncrit=9 |  |  |  | L/D Max: | 39.3768 | at alpha= | 5 | deg
Re: | 100000 |  |  | Cd Min: | 0.16546 | at alpha= | 15 | deg
Mach: | 0.25 |  |  | Cl=0 at alpha= | 0.27606 | deg
|  |  |  | @ Cl=0.1, Cd= | 0.032643
|  |  |  | @ Cl=0.4, Cd= | 0.033989
|  |  |  | @ Cl=0.6, Cd= | 0.028691
alpha (deg) | Cl | Cd | Cm | Cl/Cd
-12.5 | -0.4649 | 0.12853 | -0.0364 | -3.6171
-12 | -0.465 | 0.12094 | -0.0381 | -3.8449
-11.5 | -0.472 | 0.11322 | -0.0401 | -4.1689
-11 | -0.5926 | 0.07909 | -0.0641 | -7.4927
-10.5 | -0.6906 | 0.06753 | -0.0644 | -10.2266
-10 | -0.7369 | 0.06169 | -0.0569 | -11.9452
-9.5 | -0.8011 | 0.05875 | -0.0424 | -13.6357
-9 | -0.8788 | 0.05567 | -0.0249 | -15.7859
-8.5 | -0.9051 | 0.05232 | -0.0134 | -17.2993
-8 | -0.9165 | 0.04759 | -0.0043 | -19.2582
-7.5 | -0.919 | 0.0438 | 0.0044 | -20.9817
-7 | -0.9016 | 0.03866 | 0.0094 | -23.3213
-6.5 | -0.8548 | 0.03509 | 0.0104 | -24.3602
-6 | -0.7806 | 0.03141 | 0.0067 | -24.852
-5.5 | -0.705 | 0.02876 | 0.0029 | -24.5132
-5 | -0.6456 | 0.02688 | 0.0018 | -24.0179
-4.5 | -0.6047 | 0.02542 | 0.004 | -23.7884
-4 | -0.6044 | 0.02256 | 0.0129 | -26.7908
-3.5 | -0.6004 | 0.02295 | 0.0262 | -26.1612
-3 | -0.5452 | 0.02474 | 0.0295 | -22.0372
-2.5 | -0.4542 | 0.028 | 0.0288 | -16.2214
-2 | -0.2776 | 0.03148 | 0.0105 | -8.8183
-1.5 | -0.2217 | 0.03153 | 0.0092 | -7.0314
-1 | -0.1628 | 0.03145 | 0.0069 | -5.1765
-0.5 | -0.1167 | 0.03139 | 0.0069 | -3.7177
0 | -0.0482 | 0.03183 | 0.0027 | -1.5143
0.5 | 0.0391 | 0.03202 | -0.0047 | 1.2211
1 | 0.0745 | 0.03242 | -0.0033 | 2.298
1.5 | 0.1272 | 0.03288 | -0.0049 | 3.8686
2 | 0.2382 | 0.03316 | -0.0163 | 7.1834
2.5 | 0.2976 | 0.03373 | -0.0193 | 8.823
3 | 0.374 | 0.03411 | -0.0248 | 10.9645
3.5 | 0.4725 | 0.03365 | -0.0328 | 14.0416
4 | 0.7291 | 0.02367 | -0.0551 | 30.8027
4.5 | 0.808 | 0.02088 | -0.0555 | 38.6973
5 | 0.8214 | 0.02086 | -0.0449 | 39.3768
5.5 | 0.7874 | 0.02342 | -0.0308 | 33.6208
6 | 0.7542 | 0.02432 | -0.016 | 31.0115
6.5 | 0.718 | 0.02495 | -0.0009 | 28.7776
7 | 0.7054 | 0.02597 | 0.0105 | 27.1621
8 | 0.8322 | 0.03158 | 0.0089 | 26.3521
8.5 | 0.9121 | 0.03642 | 0.0048 | 25.0439
9 | 0.9258 | 0.03946 | 0.0122 | 23.4617
9.5 | 0.9468 | 0.0439 | 0.0174 | 21.5672
10 | 0.9587 | 0.05035 | 0.0223 | 19.0407
10.5 | 0.9394 | 0.0553 | 0.0319 | 16.9873
11 | 0.9159 | 0.06137 | 0.04 | 14.9242
11.5 | 0.8761 | 0.06624 | 0.0476 | 13.2261
12 | 0.7775 | 0.07608 | 0.0506 | 10.2195
12.5 | 0.7125 | 0.08983 | 0.0458 | 7.9316
13 | 0.5963 | 0.13346 | 0.0183 | 4.468
13.5 | 0.5772 | 0.14236 | 0.0131 | 4.0545
14 | 0.5751 | 0.15078 | 0.0097 | 3.8142
14.5 | 0.6016 | 0.15877 | 0.0101 | 3.7891
15 | 0.6125 | 0.16546 | 0.0079 | 3.7018

## 15. Re 100k Mach 0.50 (1)
BIGFOIL.COM POLAR EXPORT
NACA65A115
NACA65A115 |  |  |  | Cl Max: | 1.15 | at alpha= | 20 | deg
JavaFoil+Calcfoil stall+Eppler ext transition |  |  |  | L/D Max: | 32.29 | at alpha= | 4 | deg
Re: | 100000 |  |  | Cd Min: | 0.01467 | at alpha= | -0.5 | deg
Mach: | 0.5 |  |  | Cl=0 at alpha= | -0.81884 | deg
|  |  |  | @ Cl=0.1, Cd= | 0.014718
|  |  |  | @ Cl=0.4, Cd= | 0.015563
|  |  |  | @ Cl=0.6, Cd= | 0.038953
alpha (deg) | Cl | Cd | Cm | Cl/Cd
-20 | -1.062 | 0.3376 | 0.012 | -3.146
-19.5 | -1.036 | 0.33179 | 0.011 | -3.121
-19 | -1.009 | 0.32249 | 0.01 | -3.128
-18.5 | -0.98 | 0.31869 | 0.01 | -3.075
-18 | -0.953 | 0.30789 | 0.009 | -3.094
-17.5 | -0.926 | 0.29638 | 0.008 | -3.124
-17 | -0.899 | 0.29398 | 0.008 | -3.058
-16.5 | -0.872 | 0.30671 | 0.007 | -2.843
-16 | -0.845 | 0.28076 | 0.007 | -3.01
-15.5 | -0.818 | 0.2662 | 0.006 | -3.073
-15 | -0.789 | 0.26753 | 0.005 | -2.948
-14.5 | -0.761 | 0.26261 | 0.005 | -2.899
-14 | -0.734 | 0.2516 | 0.004 | -2.918
-13.5 | -0.707 | 0.2461 | 0.004 | -2.873
-13 | -0.68 | 0.24226 | 0.003 | -2.805
-12.5 | -0.652 | 0.23369 | 0.003 | -2.791
-12 | -0.623 | 0.22125 | 0.002 | -2.817
-11.5 | -0.596 | 0.20869 | 0.001 | -2.855
-11 | -0.568 | 0.20559 | 0.001 | -2.764
-10.5 | -0.541 | 0.21163 | 0 | -2.555
-10 | -0.512 | 0.18299 | 0 | -2.799
-9.5 | -0.485 | 0.16531 | -0.001 | -2.932
-9 | -0.456 | 0.14886 | -0.001 | -3.065
-8.5 | -0.429 | 0.13016 | -0.001 | -3.294
-8 | -0.609 | 0.07743 | -0.002 | -7.869
-7.5 | -0.639 | 0.06455 | -0.002 | -9.905
-7 | -0.629 | 0.05747 | -0.003 | -10.944
-6.5 | -0.599 | 0.05273 | -0.004 | -11.365
-6 | -0.56 | 0.04889 | -0.005 | -11.453
-5.5 | -0.515 | 0.04525 | -0.005 | -11.376
-5 | -0.466 | 0.04233 | -0.006 | -11.001
-4.5 | -0.413 | 0.03992 | -0.007 | -10.358
-4 | -0.36 | 0.0377 | -0.008 | -9.537
-3.5 | -0.37 | 0.01834 | -0.015 | -20.172
-3 | -0.302 | 0.01782 | -0.016 | -16.965
-2.5 | -0.234 | 0.01737 | -0.017 | -13.461
-2 | -0.165 | 0.017 | -0.019 | -9.702
-1.5 | -0.094 | 0.01487 | -0.019 | -6.327
-1 | -0.025 | 0.01474 | -0.021 | -1.713
-0.5 | 0.044 | 0.01467 | -0.022 | 3.013
0 | 0.114 | 0.01473 | -0.023 | 7.709
0.5 | 0.183 | 0.01485 | -0.024 | 12.29
1 | 0.251 | 0.01503 | -0.025 | 16.707
1.5 | 0.319 | 0.01525 | -0.027 | 20.927
2 | 0.385 | 0.01548 | -0.028 | 24.905
2.5 | 0.452 | 0.01585 | -0.029 | 28.492
3 | 0.527 | 0.01895 | -0.03 | 27.783
3.5 | 0.593 | 0.01963 | -0.031 | 30.207
4 | 0.658 | 0.02039 | -0.032 | 32.29
4.5 | 0.598 | 0.03885 | -0.018 | 15.382
5 | 0.648 | 0.04143 | -0.018 | 15.639
5.5 | 0.695 | 0.04445 | -0.018 | 15.64
6 | 0.738 | 0.04801 | -0.019 | 15.379
6.5 | 0.775 | 0.05227 | -0.018 | 14.828
7 | 0.803 | 0.05663 | -0.019 | 14.181
7.5 | 0.811 | 0.06385 | -0.016 | 12.705
8 | 0.789 | 0.07458 | -0.015 | 10.577
8.5 | 0.519 | 0.14239 | -0.015 | 3.643
9 | 0.546 | 0.14545 | -0.016 | 3.755
9.5 | 0.574 | 0.16603 | -0.019 | 3.459
10 | 0.602 | 0.17188 | -0.019 | 3.501
10.5 | 0.63 | 0.19361 | -0.022 | 3.255
11 | 0.658 | 0.19744 | -0.022 | 3.331
11.5 | 0.685 | 0.21181 | -0.023 | 3.233
12 | 0.712 | 0.22625 | -0.023 | 3.147
12.5 | 0.741 | 0.23325 | -0.026 | 3.177
13 | 0.768 | 0.23729 | -0.026 | 3.237
13.5 | 0.795 | 0.2415 | -0.027 | 3.292
14 | 0.822 | 0.24605 | -0.027 | 3.341
14.5 | 0.849 | 0.26257 | -0.028 | 3.233
15 | 0.876 | 0.26909 | -0.029 | 3.256
15.5 | 0.905 | 0.29953 | -0.031 | 3.021
16 | 0.932 | 0.30349 | -0.031 | 3.07
16.5 | 0.958 | 0.30596 | -0.032 | 3.132
17 | 0.985 | 0.29803 | -0.032 | 3.305
17.5 | 1.012 | 0.30134 | -0.033 | 3.357
18 | 1.04 | 0.32353 | -0.035 | 3.216
18.5 | 1.067 | 0.32044 | -0.036 | 3.331
19 | 1.094 | 0.338 | -0.036 | 3.235
19.5 | 1.12 | 0.33374 | -0.037 | 3.356
20 | 1.15 | 0.36042 | -0.039 | 3.191

## 16. Re 100k Mach 0.50 (2)
BIGFOIL.COM POLAR EXPORT
NACA65A115
NACA65A115 |  |  |  | Cl Max: | 0.8149 | at alpha= | 8 | deg
XFOIL ncrit=9 |  |  |  | L/D Max: | 32.2722 | at alpha= | 4.5 | deg
Re: | 100000 |  |  | Cd Min: | 0.14763 | at alpha= | 13 | deg
Mach: | 0.5 |  |  | Cl=0 at alpha= | 0.9656 | deg
|  |  |  | @ Cl=0.1, Cd= | 0.036299
|  |  |  | @ Cl=0.4, Cd= | 0.037885
|  |  |  | @ Cl=0.6, Cd= | 0.14763
alpha (deg) | Cl | Cd | Cm | Cl/Cd
-12 | -0.4583 | 0.13447 | -0.0448 | -3.4082
-11.5 | -0.4176 | 0.12581 | -0.0425 | -3.3193
-11 | -0.4618 | 0.1054 | -0.0569 | -4.3814
-10.5 | -0.4666 | 0.09574 | -0.059 | -4.8736
-10 | -0.5264 | 0.07891 | -0.0697 | -6.6709
-9.5 | -0.565 | 0.06999 | -0.0704 | -8.0726
-9 | -0.6178 | 0.06331 | -0.0668 | -9.7583
-8.5 | -0.6789 | 0.0588 | -0.0586 | -11.5459
-8 | -0.7381 | 0.05547 | -0.048 | -13.3063
-7.5 | -0.7952 | 0.05292 | -0.035 | -15.0265
-7 | -0.8439 | 0.04985 | -0.0221 | -16.9288
-6.5 | -0.8334 | 0.04411 | -0.0188 | -18.8937
-6 | -0.7898 | 0.03849 | -0.0175 | -20.5196
-5.5 | -0.7176 | 0.03418 | -0.0188 | -20.9947
-5 | -0.632 | 0.031 | -0.0214 | -20.3871
-4.5 | -0.5743 | 0.02909 | -0.0198 | -19.7422
-4 | -0.5556 | 0.02751 | -0.0123 | -20.1963
-3.5 | -0.5837 | 0.02482 | 0.0025 | -23.5173
-3 | -0.5743 | 0.02602 | 0.0178 | -22.0715
-2.5 | -0.4902 | 0.02971 | 0.0219 | -16.4995
-2 | -0.2394 | 0.0355 | -0.002 | -6.7437
-1.5 | -0.197 | 0.03551 | 0.0004 | -5.5477
-1 | -0.1587 | 0.0354 | 0.003 | -4.4831
-0.5 | -0.1044 | 0.03523 | 0.0027 | -2.9634
0 | -0.069 | 0.03519 | 0.0055 | -1.9608
0.5 | -0.0406 | 0.03537 | 0.0093 | -1.1479
1 | 0.003 | 0.03564 | 0.0105 | 0.084175
1.5 | 0.1002 | 0.0363 | 0.0023 | 2.7603
2 | 0.1654 | 0.03681 | -0.0003 | 4.4933
2.5 | 0.2322 | 0.03743 | -0.0031 | 6.2036
3 | 0.3124 | 0.03789 | -0.0076 | 8.2449
3.5 | 0.3745 | 0.03878 | -0.0101 | 9.657
4 | 0.6802 | 0.02805 | -0.0328 | 24.2496
4.5 | 0.7684 | 0.02381 | -0.0291 | 32.2722
5 | 0.747 | 0.02513 | -0.0139 | 29.7254
5.5 | 0.7134 | 0.02757 | -0.0016 | 25.876
6 | 0.6781 | 0.02893 | 0.0121 | 23.4393
6.5 | 0.6626 | 0.02987 | 0.0241 | 22.1828
7 | 0.7037 | 0.03123 | 0.0302 | 22.5328
7.5 | 0.7713 | 0.03423 | 0.0324 | 22.5329
8 | 0.8149 | 0.0386 | 0.0362 | 21.1114
8.5 | 0.8112 | 0.04278 | 0.0443 | 18.9621
9 | 0.7991 | 0.04788 | 0.0512 | 16.6896
9.5 | 0.7851 | 0.05397 | 0.0562 | 14.547
10 | 0.7549 | 0.06133 | 0.0594 | 12.3088
10.5 | 0.7083 | 0.0702 | 0.0594 | 10.0897
11 | 0.6639 | 0.08132 | 0.0557 | 8.164
11.5 | 0.627 | 0.09416 | 0.0494 | 6.6589
12 | 0.5687 | 0.11584 | 0.0337 | 4.9094
12.5 | 0.572 | 0.12621 | 0.0304 | 4.5321
13 | 0.54 | 0.14763 | 0.0153 | 3.6578

## 17. Re 250k Mach 0.00 (1)
BIGFOIL.COM POLAR EXPORT
NACA65A115
NACA65A115 |  |  |  | Cl Max: | 1.037 | at alpha= | 8.5 | deg
JavaFoil+Calcfoil stall+Eppler ext transition |  |  |  | L/D Max: | 52.005 | at alpha= | 7.5 | deg
Re: | 250000 |  |  | Cd Min: | 0.00927 | at alpha= | -1.5 | deg
Mach: | 0 |  |  | Cl=0 at alpha= | -0.81967 | deg
|  |  |  | @ Cl=0.1, Cd= | 0.00931
|  |  |  | @ Cl=0.4, Cd= | 0.0096918
|  |  |  | @ Cl=0.6, Cd= | 0.014501
alpha (deg) | Cl | Cd | Cm | Cl/Cd
-18.5 | -0.785 | 0.19868 | 0.006 | -3.953
-18 | -0.806 | 0.18529 | 0.005 | -4.351
-17.5 | -0.826 | 0.17352 | 0.005 | -4.759
-17 | -0.844 | 0.16403 | 0.005 | -5.146
-16.5 | -0.861 | 0.15568 | 0.004 | -5.529
-16 | -0.875 | 0.14705 | 0.004 | -5.952
-15.5 | -0.888 | 0.13723 | 0.004 | -6.469
-15 | -0.898 | 0.12827 | 0.003 | -6.998
-14.5 | -0.905 | 0.121 | 0.003 | -7.476
-14 | -0.908 | 0.11248 | 0.003 | -8.074
-13.5 | -0.909 | 0.10638 | 0.002 | -8.543
-13 | -0.905 | 0.09939 | 0.002 | -9.11
-12.5 | -0.9 | 0.09349 | 0.002 | -9.623
-12 | -0.889 | 0.08784 | 0.002 | -10.12
-11.5 | -0.873 | 0.08176 | 0.001 | -10.678
-11 | -0.852 | 0.07685 | 0.001 | -11.091
-10.5 | -0.829 | 0.07126 | 0 | -11.631
-10 | -0.803 | 0.06724 | 0 | -11.941
-9.5 | -0.774 | 0.06229 | -0.001 | -12.426
-9 | -0.742 | 0.05793 | -0.001 | -12.817
-8.5 | -0.853 | 0.01859 | -0.003 | -45.908
-8 | -0.812 | 0.01782 | -0.004 | -45.553
-7.5 | -0.631 | 0.04762 | -0.003 | -13.246
-7 | -0.717 | 0.01608 | -0.006 | -44.563
-6.5 | -0.665 | 0.01554 | -0.007 | -42.83
-6 | -0.612 | 0.01501 | -0.008 | -40.804
-5.5 | -0.558 | 0.01454 | -0.009 | -38.376
-5 | -0.505 | 0.01405 | -0.01 | -35.945
-4.5 | -0.446 | 0.01366 | -0.011 | -32.669
-4 | -0.387 | 0.01321 | -0.012 | -29.273
-3.5 | -0.326 | 0.01283 | -0.013 | -25.439
-3 | -0.266 | 0.01259 | -0.014 | -21.128
-2.5 | -0.205 | 0.01224 | -0.015 | -16.771
-2 | -0.144 | 0.0093 | -0.016 | -15.534
-1.5 | -0.083 | 0.00927 | -0.017 | -8.999
-1 | -0.022 | 0.00928 | -0.019 | -2.402
-0.5 | 0.039 | 0.00929 | -0.02 | 4.192
0 | 0.1 | 0.00931 | -0.021 | 10.765
0.5 | 0.161 | 0.00932 | -0.022 | 17.309
1 | 0.223 | 0.00939 | -0.023 | 23.712
1.5 | 0.284 | 0.00946 | -0.024 | 30.017
2 | 0.344 | 0.0096 | -0.025 | 35.844
2.5 | 0.405 | 0.0097 | -0.026 | 41.76
3 | 0.465 | 0.01366 | -0.027 | 34.062
3.5 | 0.522 | 0.01396 | -0.028 | 37.407
4 | 0.58 | 0.01434 | -0.028 | 40.418
4.5 | 0.637 | 0.0148 | -0.029 | 43.062
5 | 0.694 | 0.01528 | -0.03 | 45.391
5.5 | 0.749 | 0.01581 | -0.031 | 47.349
6 | 0.802 | 0.01642 | -0.032 | 48.883
6.5 | 0.854 | 0.01702 | -0.033 | 50.195
7 | 0.904 | 0.01772 | -0.034 | 51.035
7.5 | 0.952 | 0.01831 | -0.035 | 52.005
8 | 0.997 | 0.01958 | -0.036 | 50.91
8.5 | 1.037 | 0.02059 | -0.037 | 50.381
9 | 0.893 | 0.05734 | -0.021 | 15.572
9.5 | 0.919 | 0.062 | -0.021 | 14.817
10 | 0.942 | 0.06679 | -0.02 | 14.111
10.5 | 0.964 | 0.07122 | -0.021 | 13.532
11 | 0.978 | 0.07709 | -0.02 | 12.692
11.5 | 0.991 | 0.08228 | -0.02 | 12.05
12 | 1 | 0.08805 | -0.02 | 11.359
12.5 | 1.005 | 0.0936 | -0.02 | 10.734
13 | 1.006 | 0.0998 | -0.019 | 10.076
13.5 | 1.002 | 0.10585 | -0.018 | 9.467

## 18. Re 250k Mach 0.00 (2)
BIGFOIL.COM POLAR EXPORT
NACA65A115
NACA65A115 |  |  |  | Cl Max: | 1.0184 | at alpha= | 12 | deg
XFOIL ncrit=9 |  |  |  | L/D Max: | 53.0338 | at alpha= | 5 | deg
Re: | 250000 |  |  | Cd Min: | 0.15628 | at alpha= | 17 | deg
Mach: | 0 |  |  | Cl=0 at alpha= | -0.58718 | deg
|  |  |  | @ Cl=0.1, Cd= | 0.012142
|  |  |  | @ Cl=0.4, Cd= | 0.011796
|  |  |  | @ Cl=0.6, Cd= | 0.15628
alpha (deg) | Cl | Cd | Cm | Cl/Cd
-15 | -0.5224 | 0.15077 | -0.0265 | -3.4649
-14.5 | -0.5174 | 0.14279 | -0.0299 | -3.6235
-14 | -0.5512 | 0.12523 | -0.0433 | -4.4015
-13 | -0.7256 | 0.07159 | -0.0679 | -10.1355
-12.5 | -0.7694 | 0.06267 | -0.068 | -12.277
-12 | -0.8106 | 0.05518 | -0.0645 | -14.6901
-11.5 | -0.8509 | 0.04969 | -0.0569 | -17.1242
-11 | -0.8966 | 0.04616 | -0.0438 | -19.4237
-10.5 | -0.9406 | 0.04452 | -0.0289 | -21.1276
-10 | -0.9467 | 0.03956 | -0.0217 | -23.9307
-9.5 | -0.9016 | 0.03466 | -0.0227 | -26.0127
-9 | -0.8428 | 0.02995 | -0.0259 | -28.1402
-8.5 | -0.7811 | 0.02795 | -0.0285 | -27.9463
-8 | -0.7106 | 0.02457 | -0.033 | -28.9214
-7.5 | -0.6338 | 0.02192 | -0.0383 | -28.9142
-7 | -0.5695 | 0.02047 | -0.0412 | -27.8212
-6.5 | -0.5004 | 0.0182 | -0.0456 | -27.4945
-6 | -0.4468 | 0.01665 | -0.0465 | -26.8348
-5.5 | -0.3909 | 0.01534 | -0.0478 | -25.4824
-5 | -0.3723 | 0.01323 | -0.042 | -28.1406
-3.5 | -0.2986 | 0.01157 | -0.0223 | -25.8081
-3 | -0.2469 | 0.01176 | -0.0208 | -20.9949
-2.5 | -0.2001 | 0.01206 | -0.0183 | -16.592
-2 | -0.146 | 0.01221 | -0.0176 | -11.9574
-1.5 | -0.0901 | 0.0123 | -0.0173 | -7.3252
-1 | -0.0438 | 0.01227 | -0.0156 | -3.5697
0 | 0.0623 | 0.01215 | -0.0148 | 5.1276
0.5 | 0.1103 | 0.01214 | -0.0135 | 9.0857
1 | 0.1648 | 0.01211 | -0.0134 | 13.6086
1.5 | 0.2149 | 0.01219 | -0.0125 | 17.6292
2 | 0.2765 | 0.01218 | -0.0139 | 22.7011
2.5 | 0.3233 | 0.01213 | -0.012 | 26.6529
3 | 0.3796 | 0.01189 | -0.0117 | 31.926
3.5 | 0.4341 | 0.01164 | -0.011 | 37.2938
4 | 0.4928 | 0.01138 | -0.011 | 43.304
4.5 | 0.5419 | 0.01122 | -0.0092 | 48.2977
5 | 0.5961 | 0.01124 | -0.0087 | 53.0338
5.5 | 0.6262 | 0.01218 | -0.0036 | 51.4122
6 | 0.6336 | 0.01617 | 0.0023 | 39.1837
6.5 | 0.6919 | 0.01787 | -0.0002 | 38.7185
7 | 0.7505 | 0.01977 | -0.0032 | 37.9616
7.5 | 0.7681 | 0.02069 | 0.0018 | 37.1242
8 | 0.7696 | 0.02194 | 0.0104 | 35.0775
8.5 | 0.7969 | 0.02345 | 0.0145 | 33.9829
9 | 0.8319 | 0.02515 | 0.0171 | 33.0775
9.5 | 0.874 | 0.02715 | 0.0187 | 32.1915
10 | 0.9344 | 0.03036 | 0.0169 | 30.7773
10.5 | 0.9538 | 0.03188 | 0.0219 | 29.9184
11 | 0.9877 | 0.03434 | 0.0241 | 28.7624
11.5 | 1.0169 | 0.03902 | 0.0263 | 26.061
12 | 1.0184 | 0.04294 | 0.0322 | 23.7168
12.5 | 1.014 | 0.04718 | 0.0373 | 21.4922
13 | 1.0168 | 0.05071 | 0.0406 | 20.0513
13.5 | 0.964 | 0.06031 | 0.0455 | 15.9841
14 | 0.9114 | 0.0705 | 0.0465 | 12.9277
14.5 | 0.8339 | 0.08623 | 0.042 | 9.6706
15 | 0.7728 | 0.10367 | 0.0327 | 7.4544
15.5 | 0.449 | 0.13893 | 0.0184 | 3.2318
16 | 0.4627 | 0.14226 | 0.018 | 3.2525
16.5 | 0.4729 | 0.14826 | 0.0178 | 3.1897
17 | 0.4467 | 0.15628 | 0.0105 | 2.8583

## 19. Re 250k Mach 0.10 (1)
BIGFOIL.COM POLAR EXPORT
NACA65A115
NACA65A115 |  |  |  | Cl Max: | 1.073 | at alpha= | 9 | deg
JavaFoil+Calcfoil stall+Eppler ext transition |  |  |  | L/D Max: | 51.887 | at alpha= | 7.5 | deg
Re: | 250000 |  |  | Cd Min: | 0.00928 | at alpha= | -1.5 | deg
Mach: | 0.1 |  |  | Cl=0 at alpha= | -0.81967 | deg
|  |  |  | @ Cl=0.1, Cd= | 0.0093097
|  |  |  | @ Cl=0.4, Cd= | 0.0096997
|  |  |  | @ Cl=0.6, Cd= | 0.014546
alpha (deg) | Cl | Cd | Cm | Cl/Cd
-18.5 | -0.737 | 0.20347 | 0.006 | -3.623
-18 | -0.762 | 0.19034 | 0.005 | -4.001
-17.5 | -0.785 | 0.17948 | 0.005 | -4.373
-17 | -0.807 | 0.16706 | 0.005 | -4.83
-16.5 | -0.827 | 0.15816 | 0.004 | -5.23
-16 | -0.846 | 0.1477 | 0.004 | -5.726
-15.5 | -0.862 | 0.13885 | 0.004 | -6.206
-15 | -0.875 | 0.12994 | 0.003 | -6.735
-14.5 | -0.886 | 0.12414 | 0.003 | -7.135
-14 | -0.893 | 0.11441 | 0.003 | -7.803
-13.5 | -0.896 | 0.10896 | 0.002 | -8.225
-13 | -0.896 | 0.10128 | 0.002 | -8.842
-12.5 | -0.892 | 0.09441 | 0.002 | -9.445
-12 | -0.883 | 0.08862 | 0.001 | -9.966
-11.5 | -0.869 | 0.08245 | 0.001 | -10.539
-11 | -0.85 | 0.07715 | 0.001 | -11.018
-10.5 | -0.828 | 0.07215 | 0 | -11.48
-10 | -0.803 | 0.06773 | 0 | -11.849
-9.5 | -0.775 | 0.06276 | -0.001 | -12.341
-9 | -0.744 | 0.05799 | -0.001 | -12.827
-8.5 | -0.855 | 0.0188 | -0.003 | -45.458
-8 | -0.814 | 0.01797 | -0.004 | -45.266
-7.5 | -0.633 | 0.04786 | -0.003 | -13.22
-7 | -0.592 | 0.04475 | -0.003 | -13.228
-6.5 | -0.668 | 0.01561 | -0.007 | -42.802
-6 | -0.615 | 0.01508 | -0.008 | -40.77
-5.5 | -0.56 | 0.01459 | -0.009 | -38.397
-5 | -0.507 | 0.01396 | -0.01 | -36.295
-4.5 | -0.448 | 0.0137 | -0.011 | -32.744
-4 | -0.389 | 0.01324 | -0.012 | -29.342
-3.5 | -0.328 | 0.01295 | -0.013 | -25.337
-3 | -0.267 | 0.01261 | -0.014 | -21.204
-2.5 | -0.206 | 0.01226 | -0.015 | -16.833
-2 | -0.145 | 0.0093 | -0.017 | -15.604
-1.5 | -0.084 | 0.00928 | -0.018 | -9.033
-1 | -0.022 | 0.00929 | -0.019 | -2.411
-0.5 | 0.039 | 0.00929 | -0.02 | 4.213
0 | 0.101 | 0.00931 | -0.021 | 10.819
0.5 | 0.162 | 0.00934 | -0.022 | 17.373
1 | 0.224 | 0.0094 | -0.023 | 23.796
1.5 | 0.285 | 0.00946 | -0.024 | 30.146
2 | 0.346 | 0.00962 | -0.025 | 35.983
2.5 | 0.407 | 0.00971 | -0.026 | 41.927
3 | 0.467 | 0.01331 | -0.027 | 35.07
3.5 | 0.524 | 0.01402 | -0.028 | 37.4
4 | 0.582 | 0.0144 | -0.029 | 40.428
4.5 | 0.64 | 0.01487 | -0.03 | 43.071
5 | 0.697 | 0.01537 | -0.031 | 45.336
5.5 | 0.752 | 0.01591 | -0.031 | 47.261
6 | 0.806 | 0.01651 | -0.032 | 48.813
6.5 | 0.858 | 0.01712 | -0.033 | 50.098
7 | 0.908 | 0.01783 | -0.034 | 50.906
7.5 | 0.955 | 0.01841 | -0.035 | 51.887
8 | 1 | 0.01974 | -0.036 | 50.636
8.5 | 1.039 | 0.02077 | -0.037 | 50.035
9 | 1.073 | 0.02163 | -0.038 | 49.604
9.5 | 0.921 | 0.06194 | -0.021 | 14.861
10 | 0.942 | 0.06758 | -0.02 | 13.938
10.5 | 0.963 | 0.07159 | -0.021 | 13.444
11 | 0.976 | 0.07691 | -0.02 | 12.695
11.5 | 0.986 | 0.08321 | -0.019 | 11.847
12 | 0.992 | 0.08832 | -0.019 | 11.232
12.5 | 0.994 | 0.09481 | -0.019 | 10.488
13 | 0.992 | 0.10038 | -0.018 | 9.884
13.5 | 0.987 | 0.10766 | -0.018 | 9.165
14 | 0.977 | 0.11376 | -0.019 | 8.592

## 20. Re 250k Mach 0.10 (2)
BIGFOIL.COM POLAR EXPORT
NACA65A115
NACA65A115 |  |  |  | Cl Max: | 1.0092 | at alpha= | 11.5 | deg
XFOIL ncrit=9 |  |  |  | L/D Max: | 52.8838 | at alpha= | 5 | deg
Re: | 250000 |  |  | Cd Min: | 0.17629 | at alpha= | 16.5 | deg
Mach: | 0.1 |  |  | Cl=0 at alpha= | -0.56823 | deg
|  |  |  | @ Cl=0.1, Cd= | 0.012198
|  |  |  | @ Cl=0.4, Cd= | 0.011865
|  |  |  | @ Cl=0.6, Cd= | 0.011434
alpha (deg) | Cl | Cd | Cm | Cl/Cd
-15 | -0.3904 | 0.13395 | -0.0413 | -2.9145
-14.5 | -0.405 | 0.12648 | -0.044 | -3.2021
-14 | -0.3826 | 0.12399 | -0.0421 | -3.0857
-13.5 | -0.5654 | 0.11203 | -0.0485 | -5.0469
-13 | -0.706 | 0.07393 | -0.0676 | -9.5496
-12.5 | -0.7513 | 0.06449 | -0.0689 | -11.6499
-12 | -0.7914 | 0.05663 | -0.0664 | -13.9749
-11.5 | -0.8319 | 0.05077 | -0.06 | -16.3857
-11 | -0.8754 | 0.0467 | -0.0484 | -18.7452
-10.5 | -0.9247 | 0.04534 | -0.0327 | -20.3948
-10 | -0.9419 | 0.04085 | -0.0236 | -23.0575
-9.5 | -0.9004 | 0.03534 | -0.0244 | -25.4782
-9 | -0.8437 | 0.03044 | -0.0272 | -27.7168
-8.5 | -0.781 | 0.02817 | -0.03 | -27.7245
-8 | -0.7114 | 0.02481 | -0.0341 | -28.6739
-7.5 | -0.6334 | 0.02212 | -0.0396 | -28.6347
-7 | -0.5682 | 0.02057 | -0.0425 | -27.6228
-6.5 | -0.4983 | 0.01829 | -0.0469 | -27.2444
-6 | -0.4441 | 0.01672 | -0.048 | -26.561
-5.5 | -0.3891 | 0.0154 | -0.0489 | -25.2662
-4.5 | -0.382 | 0.0115 | -0.0299 | -33.2174
-4 | -0.3471 | 0.01148 | -0.0249 | -30.2352
-3.5 | -0.3001 | 0.0116 | -0.0225 | -25.8707
-3 | -0.2456 | 0.01179 | -0.0215 | -20.8312
-2.5 | -0.2005 | 0.01209 | -0.0186 | -16.584
-2 | -0.1478 | 0.01226 | -0.0175 | -12.0555
-1.5 | -0.0886 | 0.01234 | -0.0178 | -7.1799
-1 | -0.0443 | 0.01231 | -0.0156 | -3.5987
-0.5 | 0.007 | 0.01225 | -0.0148 | 0.57143
0 | 0.0635 | 0.01219 | -0.0151 | 5.2092
0.5 | 0.109 | 0.0122 | -0.0132 | 8.9344
1 | 0.1684 | 0.01216 | -0.014 | 13.8487
1.5 | 0.2158 | 0.01224 | -0.0125 | 17.6307
2 | 0.2722 | 0.01226 | -0.0128 | 22.2023
2.5 | 0.3247 | 0.01217 | -0.012 | 26.6804
3 | 0.3856 | 0.01194 | -0.0125 | 32.2948
3.5 | 0.4356 | 0.01168 | -0.0108 | 37.2945
4 | 0.4923 | 0.01142 | -0.0103 | 43.1086
4.5 | 0.5421 | 0.01125 | -0.0085 | 48.1867
5 | 0.596 | 0.01127 | -0.0078 | 52.8838
5.5 | 0.6218 | 0.01233 | -0.0019 | 50.4298
6 | 0.6322 | 0.01628 | 0.0034 | 38.8329
6.5 | 0.6909 | 0.01799 | 0.0009 | 38.4047
7 | 0.7498 | 0.01994 | -0.0022 | 37.6028
7.5 | 0.7635 | 0.02085 | 0.0036 | 36.6187
8 | 0.7682 | 0.02226 | 0.0116 | 34.5103
8.5 | 0.7967 | 0.02371 | 0.0156 | 33.6019
9 | 0.8454 | 0.02618 | 0.0161 | 32.2918
9.5 | 0.8754 | 0.02751 | 0.0198 | 31.8212
10 | 0.9318 | 0.03067 | 0.0188 | 30.3815
10.5 | 0.9544 | 0.0325 | 0.0233 | 29.3662
11 | 0.9889 | 0.03524 | 0.0253 | 28.0619
11.5 | 1.0092 | 0.04005 | 0.0288 | 25.1985
12 | 1.0062 | 0.04433 | 0.0348 | 22.6979
12.5 | 0.9951 | 0.04912 | 0.04 | 20.2586
13 | 0.985 | 0.05385 | 0.0436 | 18.2916
13.5 | 0.9307 | 0.06393 | 0.047 | 14.5581
14 | 0.8749 | 0.07513 | 0.0461 | 11.6451
14.5 | 0.8079 | 0.09063 | 0.0401 | 8.9143
15 | 0.7518 | 0.1087 | 0.0298 | 6.9163
15.5 | 0.659 | 0.15109 | 0.012 | 4.3616
16 | 0.6358 | 0.16809 | -0.0007 | 3.7825
16.5 | 0.6433 | 0.17629 | -0.0048 | 3.6491

## 21. Re 250k Mach 0.25 (1)
BIGFOIL.COM POLAR EXPORT
NACA65A115
NACA65A115 |  |  |  | Cl Max: | 1.013 | at alpha= | 8 | deg
JavaFoil+Calcfoil stall+Eppler ext transition |  |  |  | L/D Max: | 49.938 | at alpha= | 7 | deg
Re: | 250000 |  |  | Cd Min: | 0.00941 | at alpha= | -1.5 | deg
Mach: | 0.25 |  |  | Cl=0 at alpha= | -0.81746 | deg
|  |  |  | @ Cl=0.1, Cd= | 0.0094591
|  |  |  | @ Cl=0.4, Cd= | 0.0098743
|  |  |  | @ Cl=0.6, Cd= | 0.014794
alpha (deg) | Cl | Cd | Cm | Cl/Cd
-17 | -0.463 | 0.2347 | 0.005 | -1.971
-16.5 | -0.523 | 0.21202 | 0.004 | -2.465
-16 | -0.578 | 0.18971 | 0.004 | -3.049
-15.5 | -0.63 | 0.17072 | 0.004 | -3.691
-15 | -0.677 | 0.1571 | 0.003 | -4.31
-14.5 | -0.719 | 0.14382 | 0.003 | -4.999
-14 | -0.755 | 0.13072 | 0.003 | -5.777
-13.5 | -0.785 | 0.11925 | 0.002 | -6.583
-13 | -0.808 | 0.11059 | 0.002 | -7.31
-12.5 | -0.825 | 0.1022 | 0.002 | -8.07
-12 | -0.834 | 0.09506 | 0.001 | -8.778
-11.5 | -0.833 | 0.08749 | 0.001 | -9.518
-11 | -0.825 | 0.0816 | 0.001 | -10.106
-10.5 | -0.812 | 0.07592 | 0 | -10.698
-10 | -0.795 | 0.07065 | 0 | -11.258
-9.5 | -0.773 | 0.06524 | -0.001 | -11.848
-9 | -0.747 | 0.06039 | -0.001 | -12.367
-8.5 | -0.717 | 0.05598 | -0.002 | -12.804
-8 | -0.683 | 0.05154 | -0.002 | -13.256
-7.5 | -0.644 | 0.04889 | -0.003 | -13.167
-7 | -0.603 | 0.04568 | -0.003 | -13.209
-6.5 | -0.561 | 0.04287 | -0.004 | -13.085
-6 | -0.629 | 0.01553 | -0.008 | -40.468
-5.5 | -0.573 | 0.01498 | -0.009 | -38.255
-5 | -0.516 | 0.01445 | -0.011 | -35.691
-4.5 | -0.46 | 0.01389 | -0.012 | -33.098
-4 | -0.399 | 0.01353 | -0.013 | -29.481
-3.5 | -0.337 | 0.01321 | -0.014 | -25.507
-3 | -0.275 | 0.01284 | -0.015 | -21.389
-2.5 | -0.212 | 0.01247 | -0.016 | -17.008
-2 | -0.149 | 0.00944 | -0.017 | -15.791
-1.5 | -0.086 | 0.00941 | -0.018 | -9.156
-1 | -0.023 | 0.00942 | -0.019 | -2.444
-0.5 | 0.04 | 0.00944 | -0.02 | 4.259
0 | 0.103 | 0.00946 | -0.021 | 10.937
0.5 | 0.167 | 0.00945 | -0.022 | 17.64
1 | 0.23 | 0.00958 | -0.023 | 24.011
1.5 | 0.293 | 0.00962 | -0.024 | 30.467
2 | 0.355 | 0.00976 | -0.025 | 36.431
2.5 | 0.418 | 0.00992 | -0.027 | 42.126
3 | 0.477 | 0.01384 | -0.027 | 34.453
3.5 | 0.537 | 0.01432 | -0.028 | 37.498
4 | 0.597 | 0.01477 | -0.029 | 40.421
4.5 | 0.656 | 0.01524 | -0.03 | 43.052
5 | 0.714 | 0.01579 | -0.031 | 45.223
5.5 | 0.77 | 0.0164 | -0.032 | 46.945
6 | 0.824 | 0.01704 | -0.033 | 48.385
6.5 | 0.876 | 0.01773 | -0.034 | 49.41
7 | 0.925 | 0.01853 | -0.035 | 49.938
7.5 | 0.971 | 0.01978 | -0.036 | 49.102
8 | 1.013 | 0.02078 | -0.037 | 48.741
8.5 | 0.874 | 0.0554 | -0.021 | 15.778
9 | 0.898 | 0.06027 | -0.02 | 14.9
9.5 | 0.918 | 0.06539 | -0.02 | 14.037
10 | 0.932 | 0.0703 | -0.019 | 13.262
10.5 | 0.941 | 0.0761 | -0.019 | 12.37
11 | 0.943 | 0.08191 | -0.018 | 11.511
11.5 | 0.938 | 0.08738 | -0.017 | 10.731
12 | 0.926 | 0.09468 | -0.017 | 9.783
12.5 | 0.908 | 0.102 | -0.018 | 8.9
13 | 0.882 | 0.10962 | -0.018 | 8.045

## 22. Re 250k Mach 0.25 (2)
BIGFOIL.COM POLAR EXPORT
NACA65A115
NACA65A115 |  |  |  | Cl Max: | 0.9673 | at alpha= | 11 | deg
XFOIL ncrit=9 |  |  |  | L/D Max: | 51.9773 | at alpha= | 5 | deg
Re: | 250000 |  |  | Cd Min: | 0.15611 | at alpha= | -15 | deg
Mach: | 0.25 |  |  | Cl=0 at alpha= | -0.57573 | deg
|  |  |  | @ Cl=0.1, Cd= | 0.012482
|  |  |  | @ Cl=0.4, Cd= | 0.012176
|  |  |  | @ Cl=0.6, Cd= | 0.14532
alpha (deg) | Cl | Cd | Cm | Cl/Cd
-15 | -0.5094 | 0.15611 | -0.0261 | -3.2631
-14.5 | -0.5047 | 0.14774 | -0.0301 | -3.4161
-14 | -0.5294 | 0.13335 | -0.0418 | -3.97
-13.5 | -0.5142 | 0.12685 | -0.0402 | -4.0536
-13 | -0.5034 | 0.12072 | -0.0412 | -4.17
-12.5 | -0.5118 | 0.11022 | -0.046 | -4.6434
-12 | -0.7126 | 0.06499 | -0.0716 | -10.9648
-11.5 | -0.7488 | 0.05722 | -0.0699 | -13.0863
-11 | -0.7893 | 0.05108 | -0.0643 | -15.4522
-10.5 | -0.8286 | 0.0472 | -0.0542 | -17.5551
-10 | -0.8887 | 0.04616 | -0.0374 | -19.2526
-9.5 | -0.8833 | 0.04026 | -0.0338 | -21.9399
-9 | -0.8417 | 0.03372 | -0.0351 | -24.9614
-8.5 | -0.7804 | 0.03015 | -0.0378 | -25.8839
-8 | -0.7151 | 0.02629 | -0.0404 | -27.2005
-7.5 | -0.6363 | 0.02405 | -0.0452 | -26.4574
-7 | -0.5616 | 0.02118 | -0.0496 | -26.5156
-6.5 | -0.487 | 0.01881 | -0.0542 | -25.8905
-6 | -0.4285 | 0.01711 | -0.0557 | -25.0438
-5.5 | -0.3752 | 0.01571 | -0.0561 | -23.8829
-5 | -0.3451 | 0.01418 | -0.0517 | -24.3371
-4.5 | -0.3702 | 0.01173 | -0.0364 | -31.5601
-4 | -0.3459 | 0.01158 | -0.0287 | -29.8705
-3.5 | -0.306 | 0.01174 | -0.0244 | -26.0647
-3 | -0.2599 | 0.01201 | -0.0211 | -21.6403
-2.5 | -0.2015 | 0.01226 | -0.0204 | -16.4356
-2 | -0.1538 | 0.01246 | -0.0179 | -12.3435
-1.5 | -0.0993 | 0.01265 | -0.0168 | -7.8498
-1 | -0.0437 | 0.01256 | -0.0165 | -3.4793
-0.5 | 0.0078 | 0.01256 | -0.0153 | 0.62102
0 | 0.0609 | 0.01249 | -0.0146 | 4.8759
0.5 | 0.1123 | 0.01248 | -0.0135 | 8.9984
1 | 0.1643 | 0.01254 | -0.0126 | 13.1021
1.5 | 0.2214 | 0.01249 | -0.0126 | 17.7262
2 | 0.2639 | 0.01261 | -0.0097 | 20.9278
2.5 | 0.3254 | 0.01255 | -0.0104 | 25.9283
3 | 0.3843 | 0.01228 | -0.0101 | 31.2948
3.5 | 0.4465 | 0.01187 | -0.0102 | 37.6158
4 | 0.4946 | 0.0116 | -0.0074 | 42.6379
4.5 | 0.5441 | 0.0114 | -0.005 | 47.7281
5 | 0.5941 | 0.01143 | -0.0028 | 51.9773
5.5 | 0.5997 | 0.01321 | 0.0068 | 45.3974
6 | 0.6253 | 0.01687 | 0.0091 | 37.0658
6.5 | 0.6847 | 0.01874 | 0.0066 | 36.5368
7 | 0.7462 | 0.02099 | 0.0032 | 35.5503
7.5 | 0.7459 | 0.02186 | 0.0118 | 34.1217
8 | 0.7654 | 0.02374 | 0.0176 | 32.2409
8.5 | 0.7972 | 0.02518 | 0.0215 | 31.66
9 | 0.844 | 0.0276 | 0.023 | 30.5797
9.5 | 0.8817 | 0.02968 | 0.0257 | 29.7069
10 | 0.9234 | 0.03324 | 0.0276 | 27.7798
10.5 | 0.9456 | 0.03628 | 0.0318 | 26.0639
11 | 0.9673 | 0.04056 | 0.0351 | 23.8486
11.5 | 0.9563 | 0.04612 | 0.041 | 20.735
12 | 0.9316 | 0.05196 | 0.0463 | 17.9292
12.5 | 0.8959 | 0.05942 | 0.0495 | 15.0774
13 | 0.8542 | 0.06831 | 0.0496 | 12.5048
13.5 | 0.8118 | 0.07932 | 0.0466 | 10.2345
14 | 0.7556 | 0.09496 | 0.0385 | 7.957
14.5 | 0.7194 | 0.1105 | 0.0301 | 6.5104
15 | 0.4711 | 0.13179 | 0.0264 | 3.5746
15.5 | 0.437 | 0.14125 | 0.018 | 3.0938
16 | 0.4484 | 0.14532 | 0.017 | 3.0856

## 23. Re 250k Mach 0.50 (1)
BIGFOIL.COM POLAR EXPORT
NACA65A115
NACA65A115 |  |  |  | Cl Max: | 1.15 | at alpha= | 20 | deg
JavaFoil+Calcfoil stall+Eppler ext transition |  |  |  | L/D Max: | 44.752 | at alpha= | 5.5 | deg
Re: | 250000 |  |  | Cd Min: | 0.00994 | at alpha= | -1 | deg
Mach: | 0.5 |  |  | Cl=0 at alpha= | -0.8169 | deg
|  |  |  | @ Cl=0.1, Cd= | 0.0099945
|  |  |  | @ Cl=0.4, Cd= | 0.010457
|  |  |  | @ Cl=0.6, Cd= | 0.015801
alpha (deg) | Cl | Cd | Cm | Cl/Cd
-20 | -1.062 | 0.26603 | 0.012 | -3.993
-19.5 | -1.036 | 0.25962 | 0.011 | -3.989
-19 | -1.009 | 0.24884 | 0.01 | -4.055
-18.5 | -0.981 | 0.24545 | 0.01 | -3.995
-18 | -0.953 | 0.23382 | 0.009 | -4.075
-17.5 | -0.926 | 0.22595 | 0.008 | -4.097
-17 | -0.899 | 0.22425 | 0.008 | -4.009
-16.5 | -0.872 | 0.23122 | 0.007 | -3.771
-16 | -0.845 | 0.21423 | 0.007 | -3.945
-15.5 | -0.818 | 0.20286 | 0.006 | -4.033
-15 | -0.789 | 0.20061 | 0.005 | -3.932
-14.5 | -0.761 | 0.19681 | 0.005 | -3.869
-14 | -0.734 | 0.19537 | 0.004 | -3.758
-13.5 | -0.707 | 0.19025 | 0.004 | -3.716
-13 | -0.68 | 0.18645 | 0.003 | -3.645
-12.5 | -0.652 | 0.17252 | 0.003 | -3.781
-12 | -0.623 | 0.16724 | 0.002 | -3.727
-11.5 | -0.596 | 0.15685 | 0.001 | -3.799
-11 | -0.568 | 0.1537 | 0.001 | -3.698
-10.5 | -0.541 | 0.14909 | 0 | -3.627
-10 | -0.512 | 0.13626 | 0 | -3.759
-9.5 | -0.485 | 0.12241 | -0.001 | -3.96
-9 | -0.456 | 0.11378 | -0.001 | -4.011
-8.5 | -0.429 | 0.10199 | -0.001 | -4.204
-8 | -0.609 | 0.06546 | -0.002 | -9.31
-7.5 | -0.642 | 0.05754 | -0.003 | -11.151
-7 | -0.631 | 0.05074 | -0.004 | -12.441
-6.5 | -0.601 | 0.04666 | -0.004 | -12.876
-6 | -0.561 | 0.04339 | -0.005 | -12.932
-5.5 | -0.517 | 0.04002 | -0.006 | -12.919
-5 | -0.567 | 0.0162 | -0.012 | -35.005
-4.5 | -0.504 | 0.01549 | -0.013 | -32.556
-4 | -0.439 | 0.01492 | -0.014 | -29.403
-3.5 | -0.372 | 0.01442 | -0.015 | -25.771
-3 | -0.304 | 0.01396 | -0.016 | -21.762
-2.5 | -0.237 | 0.01358 | -0.018 | -17.43
-2 | -0.167 | 0.01312 | -0.019 | -12.697
-1.5 | -0.096 | 0.01002 | -0.02 | -9.602
-1 | -0.026 | 0.00994 | -0.021 | -2.589
-0.5 | 0.045 | 0.01001 | -0.023 | 4.492
0 | 0.116 | 0.00999 | -0.024 | 11.584
0.5 | 0.186 | 0.0101 | -0.025 | 18.454
1 | 0.257 | 0.01002 | -0.026 | 25.598
1.5 | 0.325 | 0.01029 | -0.027 | 31.574
2 | 0.393 | 0.01044 | -0.028 | 37.627
2.5 | 0.461 | 0.0106 | -0.029 | 43.471
3 | 0.528 | 0.01518 | -0.03 | 34.792
3.5 | 0.595 | 0.01575 | -0.032 | 37.772
4 | 0.661 | 0.01642 | -0.033 | 40.241
4.5 | 0.726 | 0.01709 | -0.034 | 42.446
5 | 0.786 | 0.01797 | -0.035 | 43.747
5.5 | 0.843 | 0.01884 | -0.036 | 44.752
6 | 0.741 | 0.04271 | -0.02 | 17.344
6.5 | 0.777 | 0.04645 | -0.02 | 16.722
7 | 0.807 | 0.04973 | -0.022 | 16.235
7.5 | 0.815 | 0.05614 | -0.02 | 14.516
8 | 0.789 | 0.06431 | -0.016 | 12.268
8.5 | 0.519 | 0.10822 | -0.016 | 4.794
9 | 0.546 | 0.11089 | -0.016 | 4.926
9.5 | 0.574 | 0.126 | -0.019 | 4.559
10 | 0.602 | 0.12962 | -0.019 | 4.643
10.5 | 0.63 | 0.13996 | -0.022 | 4.504
11 | 0.658 | 0.14929 | -0.022 | 4.405
11.5 | 0.685 | 0.15405 | -0.023 | 4.446
12 | 0.712 | 0.1689 | -0.023 | 4.216
12.5 | 0.741 | 0.17214 | -0.026 | 4.305
13 | 0.768 | 0.17597 | -0.026 | 4.365
13.5 | 0.795 | 0.1799 | -0.027 | 4.42
14 | 0.822 | 0.18412 | -0.027 | 4.465
14.5 | 0.849 | 0.19804 | -0.028 | 4.287
15 | 0.877 | 0.21129 | -0.029 | 4.149
15.5 | 0.905 | 0.22367 | -0.031 | 4.046
16 | 0.932 | 0.22768 | -0.031 | 4.092
16.5 | 0.958 | 0.22865 | -0.032 | 4.191
17 | 0.985 | 0.22404 | -0.032 | 4.397
17.5 | 1.012 | 0.22991 | -0.033 | 4.4
18 | 1.041 | 0.24505 | -0.035 | 4.248
18.5 | 1.068 | 0.25083 | -0.036 | 4.256
19 | 1.094 | 0.25823 | -0.036 | 4.235
19.5 | 1.12 | 0.26386 | -0.037 | 4.246
20 | 1.15 | 0.2809 | -0.039 | 4.094

## 24. Re 250k Mach 0.50 (2)
BIGFOIL.COM POLAR EXPORT
NACA65A115
NACA65A115 |  |  |  | Cl Max: | 0.8108 | at alpha= | 9 | deg
XFOIL ncrit=9 |  |  |  | L/D Max: | 44.4783 | at alpha= | 5 | deg
Re: | 250000 |  |  | Cd Min: | 0.15198 | at alpha= | 14 | deg
Mach: | 0.5 |  |  | Cl=0 at alpha= | -0.56061 | deg
|  |  |  | @ Cl=0.1, Cd= | 0.014024
|  |  |  | @ Cl=0.4, Cd= | 0.013582
|  |  |  | @ Cl=0.6, Cd= | 0.15198
alpha (deg) | Cl | Cd | Cm | Cl/Cd
-13.5 | -0.4577 | 0.14605 | -0.038 | -3.1339
-13 | -0.4717 | 0.1353 | -0.0473 | -3.4863
-12.5 | -0.4682 | 0.12522 | -0.0504 | -3.739
-12 | -0.4761 | 0.1092 | -0.0559 | -4.3599
-11.5 | -0.4821 | 0.09906 | -0.0594 | -4.8667
-11 | -0.5102 | 0.08398 | -0.0677 | -6.0753
-10.5 | -0.5381 | 0.07271 | -0.0729 | -7.4006
-10 | -0.5888 | 0.06199 | -0.0764 | -9.4983
-9.5 | -0.6344 | 0.05591 | -0.0723 | -11.3468
-9 | -0.6749 | 0.04952 | -0.0698 | -13.6288
-8.5 | -0.6838 | 0.04087 | -0.0731 | -16.7311
-8 | -0.6616 | 0.03427 | -0.0741 | -19.3055
-7.5 | -0.6133 | 0.02907 | -0.0749 | -21.0974
-7 | -0.5359 | 0.0247 | -0.0778 | -21.6964
-6.5 | -0.4488 | 0.02173 | -0.0812 | -20.6535
-6 | -0.364 | 0.01937 | -0.0857 | -18.7919
-5.5 | -0.3049 | 0.01734 | -0.0867 | -17.5836
-5 | -0.2797 | 0.01586 | -0.0807 | -17.6356
-4.5 | -0.2861 | 0.01401 | -0.0686 | -20.4211
-4 | -0.3354 | 0.01236 | -0.0468 | -27.1359
-3.5 | -0.3156 | 0.01245 | -0.0361 | -25.3494
-3 | -0.2787 | 0.01287 | -0.0287 | -21.655
-2.5 | -0.232 | 0.01332 | -0.0236 | -17.4174
-2 | -0.1573 | 0.01369 | -0.024 | -11.4901
-1.5 | -0.1098 | 0.01398 | -0.0198 | -7.8541
-1 | -0.0551 | 0.0141 | -0.0174 | -3.9078
-0.5 | 0.0076 | 0.01393 | -0.017 | 0.54559
0 | 0.0445 | 0.01399 | -0.0117 | 3.1808
0.5 | 0.1098 | 0.01403 | -0.0119 | 7.8261
1 | 0.1607 | 0.01404 | -0.0092 | 11.4459
1.5 | 0.2002 | 0.01422 | -0.0044 | 14.0788
2 | 0.2789 | 0.01418 | -0.0069 | 19.6685
2.5 | 0.3366 | 0.014 | -0.0048 | 24.0429
3 | 0.3938 | 0.01364 | -0.0022 | 28.871
3.5 | 0.4503 | 0.01311 | 0.0012 | 34.3478
4 | 0.5043 | 0.01255 | 0.0053 | 40.1833
4.5 | 0.5388 | 0.01224 | 0.0132 | 44.0196
5 | 0.5542 | 0.01246 | 0.0243 | 44.4783
5.5 | 0.5341 | 0.0168 | 0.034 | 31.7917
6 | 0.5915 | 0.02009 | 0.0308 | 29.4425
6.5 | 0.6506 | 0.02304 | 0.0283 | 28.2378
7 | 0.715 | 0.02599 | 0.0261 | 27.5106
7.5 | 0.7236 | 0.02738 | 0.0349 | 26.428
8 | 0.7652 | 0.02982 | 0.0396 | 25.6606
8.5 | 0.8019 | 0.03321 | 0.0438 | 24.1463
9 | 0.8108 | 0.03762 | 0.0497 | 21.5524
9.5 | 0.8052 | 0.04296 | 0.0547 | 18.743
10 | 0.7875 | 0.0495 | 0.0581 | 15.9091
10.5 | 0.7657 | 0.05681 | 0.0594 | 13.4783
11 | 0.7353 | 0.06599 | 0.0582 | 11.1426
11.5 | 0.6964 | 0.07748 | 0.0534 | 8.9881
12 | 0.6599 | 0.09111 | 0.0456 | 7.2429
12.5 | 0.6209 | 0.10918 | 0.0339 | 5.6869
13 | 0.6066 | 0.12312 | 0.0271 | 4.9269
14 | 0.5971 | 0.15198 | 0.0143 | 3.9288

## 25. Re 500k Mach 0.00 (1)
BIGFOIL.COM POLAR EXPORT
NACA65A115
NACA65A115 |  |  |  | Cl Max: | 1.157 | at alpha= | 10.5 | deg
JavaFoil+Calcfoil stall+Eppler ext transition |  |  |  | L/D Max: | 60.308 | at alpha= | 7.5 | deg
Re: | 500000 |  |  | Cd Min: | 0.00735 | at alpha= | -1 | deg
Mach: | 0 |  |  | Cl=0 at alpha= | -0.81967 | deg
|  |  |  | @ Cl=0.1, Cd= | 0.00737
|  |  |  | @ Cl=0.4, Cd= | 0.0076126
|  |  |  | @ Cl=0.6, Cd= | 0.012537
alpha (deg) | Cl | Cd | Cm | Cl/Cd
-15 | -0.9 | 0.11955 | 0.004 | -7.525
-14.5 | -0.907 | 0.11117 | 0.004 | -8.154
-14 | -0.91 | 0.10533 | 0.003 | -8.644
-13.5 | -0.912 | 0.09885 | 0.003 | -9.23
-13 | -0.909 | 0.09331 | 0.003 | -9.745
-12.5 | -0.904 | 0.08615 | 0.002 | -10.49
-12 | -0.893 | 0.08142 | 0.002 | -10.973
-11.5 | -0.877 | 0.07545 | 0.001 | -11.626
-11 | -0.857 | 0.07073 | 0.001 | -12.114
-10.5 | -0.834 | 0.06574 | 0 | -12.682
-10 | -0.956 | 0.01988 | 0 | -48.103
-9.5 | -0.935 | 0.01786 | -0.001 | -52.341
-9 | -0.899 | 0.01687 | -0.002 | -53.302
-8.5 | -0.859 | 0.016 | -0.003 | -53.695
-8 | -0.815 | 0.0153 | -0.004 | -53.265
-7.5 | -0.769 | 0.01444 | -0.005 | -53.213
-7 | -0.72 | 0.01383 | -0.006 | -52.043
-6.5 | -0.669 | 0.01333 | -0.007 | -50.144
-6 | -0.619 | 0.01295 | -0.008 | -47.815
-5.5 | -0.563 | 0.01243 | -0.009 | -45.259
-5 | -0.505 | 0.01194 | -0.01 | -42.302
-4.5 | -0.446 | 0.01154 | -0.011 | -38.674
-4 | -0.387 | 0.01125 | -0.012 | -34.357
-3.5 | -0.326 | 0.01093 | -0.013 | -29.863
-3 | -0.266 | 0.01071 | -0.014 | -24.832
-2.5 | -0.205 | 0.0104 | -0.015 | -19.744
-2 | -0.144 | 0.00736 | -0.016 | -19.622
-1.5 | -0.083 | 0.00736 | -0.017 | -11.328
-1 | -0.022 | 0.00735 | -0.019 | -3.034
-0.5 | 0.039 | 0.00737 | -0.02 | 5.285
0 | 0.1 | 0.00737 | -0.021 | 13.584
0.5 | 0.161 | 0.00742 | -0.022 | 21.756
1 | 0.223 | 0.00744 | -0.023 | 29.932
1.5 | 0.284 | 0.0075 | -0.024 | 37.837
2 | 0.344 | 0.00753 | -0.025 | 45.703
2.5 | 0.405 | 0.00762 | -0.026 | 53.133
3 | 0.465 | 0.01158 | -0.027 | 40.183
3.5 | 0.525 | 0.01203 | -0.028 | 43.672
4 | 0.585 | 0.01247 | -0.029 | 46.907
4.5 | 0.641 | 0.01272 | -0.03 | 50.393
5 | 0.696 | 0.01313 | -0.031 | 53.027
5.5 | 0.751 | 0.0136 | -0.031 | 55.247
6 | 0.805 | 0.01412 | -0.032 | 56.979
6.5 | 0.857 | 0.01465 | -0.033 | 58.505
7 | 0.907 | 0.01526 | -0.034 | 59.432
7.5 | 0.955 | 0.01584 | -0.035 | 60.308
8 | 1 | 0.01689 | -0.036 | 59.247
8.5 | 1.042 | 0.01778 | -0.037 | 58.619
9 | 1.079 | 0.01859 | -0.038 | 58.031
9.5 | 1.11 | 0.01957 | -0.039 | 56.723
10 | 1.136 | 0.02069 | -0.039 | 54.904
10.5 | 1.157 | 0.02193 | -0.04 | 52.75
11 | 0.985 | 0.07018 | -0.023 | 14.033
11.5 | 0.997 | 0.07551 | -0.023 | 13.208
12 | 1.006 | 0.08014 | -0.023 | 12.547
12.5 | 1.01 | 0.08625 | -0.023 | 11.71
13 | 1.011 | 0.09215 | -0.023 | 10.968
13.5 | 1.007 | 0.09828 | -0.023 | 10.243
14 | 1.001 | 0.10515 | -0.023 | 9.521
14.5 | 0.991 | 0.11131 | -0.023 | 8.907
15 | 0.979 | 0.11977 | -0.024 | 8.174
15.5 | 0.964 | 0.12768 | -0.024 | 7.549

## 26. Re 500k Mach 0.00 (2)
BIGFOIL.COM POLAR EXPORT
NACA65A115
NACA65A115 |  |  |  | Cl Max: | 1.115 | at alpha= | 15 | deg
XFOIL ncrit=9 |  |  |  | L/D Max: | 62.4188 | at alpha= | 5 | deg
Re: | 500000 |  |  | Cd Min: | 0.22617 | at alpha= | 20 | deg
Mach: | 0 |  |  | Cl=0 at alpha= | -0.7315 | deg
|  |  |  | @ Cl=0.1, Cd= | 0.0079093
|  |  |  | @ Cl=0.4, Cd= | 0.007878
|  |  |  | @ Cl=0.6, Cd= | 0.013395
alpha (deg) | Cl | Cd | Cm | Cl/Cd
-18.5 | -0.594 | 0.20166 | 0.0007 | -2.9456
-18 | -0.5804 | 0.19512 | -0.0028 | -2.9746
-17.5 | -0.5863 | 0.18158 | -0.0108 | -3.2289
-17 | -0.5694 | 0.17636 | -0.0125 | -3.2286
-16.5 | -0.5553 | 0.17025 | -0.015 | -3.2617
-16 | -0.5448 | 0.16333 | -0.0181 | -3.3356
-15.5 | -0.8451 | 0.07554 | -0.0603 | -11.1875
-15 | -0.9139 | 0.05987 | -0.0664 | -15.2647
-14.5 | -0.9529 | 0.05031 | -0.0673 | -18.9406
-14 | -0.967 | 0.04456 | -0.0662 | -21.7011
-13.5 | -0.9766 | 0.03924 | -0.0636 | -24.8879
-13 | -0.9763 | 0.03522 | -0.0603 | -27.72
-12.5 | -0.9679 | 0.03125 | -0.0567 | -30.9728
-12 | -0.9516 | 0.02897 | -0.0532 | -32.8478
-11.5 | -0.9368 | 0.02723 | -0.0486 | -34.4032
-11 | -0.933 | 0.02576 | -0.0413 | -36.2189
-10.5 | -0.9016 | 0.02441 | -0.0393 | -36.9357
-10 | -0.8458 | 0.02223 | -0.042 | -38.0477
-9.5 | -0.7873 | 0.02058 | -0.0446 | -38.2556
-9 | -0.7285 | 0.01893 | -0.0474 | -38.4839
-8.5 | -0.6698 | 0.01766 | -0.0497 | -37.9275
-8 | -0.6046 | 0.01662 | -0.0533 | -36.3779
-7.5 | -0.5364 | 0.01508 | -0.0578 | -35.5703
-7 | -0.4687 | 0.01428 | -0.0617 | -32.8221
-6.5 | -0.4146 | 0.01305 | -0.063 | -31.7701
-6 | -0.3632 | 0.01234 | -0.0631 | -29.4327
-5.5 | -0.3221 | 0.01158 | -0.0608 | -27.8152
-5 | -0.2918 | 0.01083 | -0.0562 | -26.9437
-4.5 | -0.299 | 0.00899 | -0.0444 | -33.2592
-4 | -0.2939 | 0.00795 | -0.034 | -36.9686
-3.5 | -0.2551 | 0.00781 | -0.0303 | -32.6633
-3 | -0.2133 | 0.00777 | -0.0272 | -27.4517
-2.5 | -0.1702 | 0.00778 | -0.0244 | -21.8766
-2 | -0.1246 | 0.00783 | -0.0221 | -15.9132
-1.5 | -0.0743 | 0.00787 | -0.0209 | -9.4409
-1 | -0.0283 | 0.0079 | -0.0188 | -3.5823
-0.5 | 0.0244 | 0.0079 | -0.0182 | 3.0886
0 | 0.0764 | 0.0079 | -0.0176 | 9.6709
0.5 | 0.1273 | 0.00792 | -0.0167 | 16.0732
1 | 0.1821 | 0.00795 | -0.0166 | 22.9057
1.5 | 0.2297 | 0.00798 | -0.015 | 28.7845
2 | 0.2788 | 0.00794 | -0.0136 | 35.1134
2.5 | 0.3265 | 0.00792 | -0.0118 | 41.2247
3 | 0.3709 | 0.0079 | -0.0093 | 46.9494
3.5 | 0.4106 | 0.00787 | -0.0058 | 52.1728
4 | 0.452 | 0.00791 | -0.0026 | 57.1429
4.5 | 0.4903 | 0.00797 | 0.0011 | 61.5182
5 | 0.5187 | 0.00831 | 0.0068 | 62.4188
5.5 | 0.5161 | 0.01016 | 0.0175 | 50.7972
6 | 0.5551 | 0.01266 | 0.0179 | 43.8468
6.5 | 0.6309 | 0.0139 | 0.0119 | 45.3885
7 | 0.7014 | 0.01498 | 0.0073 | 46.8224
7.5 | 0.7579 | 0.01662 | 0.0049 | 45.6017
8 | 0.8261 | 0.01778 | 0.0006 | 46.4623
8.5 | 0.8296 | 0.01909 | 0.0087 | 43.4573
9 | 0.8558 | 0.02007 | 0.0128 | 42.6408
9.5 | 0.886 | 0.02104 | 0.0158 | 42.1103
10 | 0.9109 | 0.02273 | 0.0194 | 40.0748
10.5 | 0.942 | 0.02391 | 0.0218 | 39.3977
11 | 0.9671 | 0.0259 | 0.0247 | 37.3398
11.5 | 0.9958 | 0.0275 | 0.0269 | 36.2109
12 | 1.0189 | 0.02985 | 0.0295 | 34.134
12.5 | 1.0448 | 0.03189 | 0.0316 | 32.7626
13 | 1.0676 | 0.03419 | 0.0335 | 31.2255
13.5 | 1.0876 | 0.03691 | 0.0354 | 29.4663
14 | 1.0997 | 0.04073 | 0.0377 | 26.9998
14.5 | 1.1095 | 0.04453 | 0.0394 | 24.9158
15 | 1.115 | 0.04884 | 0.0406 | 22.8296
15.5 | 1.1118 | 0.05443 | 0.0414 | 20.4262
16 | 1.106 | 0.06051 | 0.0412 | 18.278
16.5 | 1.1082 | 0.06586 | 0.04 | 16.8266
17 | 1.0643 | 0.07847 | 0.0368 | 13.5631
17.5 | 1.0465 | 0.08818 | 0.0325 | 11.8678
18 | 0.683 | 0.19604 | -0.0186 | 3.484
18.5 | 0.7033 | 0.19937 | -0.0189 | 3.5276
19 | 0.7018 | 0.21302 | -0.0277 | 3.2945
19.5 | 0.7142 | 0.2205 | -0.0319 | 3.239
20 | 0.7301 | 0.22617 | -0.0352 | 3.2281

## 27. Re 500k Mach 0.10 (1)
BIGFOIL.COM POLAR EXPORT
NACA65A115
NACA65A115 |  |  |  | Cl Max: | 1.155 | at alpha= | 10.5 | deg
JavaFoil+Calcfoil stall+Eppler ext transition |  |  |  | L/D Max: | 60.075 | at alpha= | 7.5 | deg
Re: | 500000 |  |  | Cd Min: | 0.00736 | at alpha= | -1 | deg
Mach: | 0.1 |  |  | Cl=0 at alpha= | -0.81967 | deg
|  |  |  | @ Cl=0.1, Cd= | 0.0074092
|  |  |  | @ Cl=0.4, Cd= | 0.007622
|  |  |  | @ Cl=0.6, Cd= | 0.012255
alpha (deg) | Cl | Cd | Cm | Cl/Cd
-14.5 | -0.888 | 0.11377 | 0.004 | -7.804
-14 | -0.895 | 0.10638 | 0.003 | -8.417
-13.5 | -0.899 | 0.10104 | 0.003 | -8.898
-13 | -0.899 | 0.09405 | 0.003 | -9.554
-12.5 | -0.896 | 0.08771 | 0.002 | -10.212
-12 | -0.888 | 0.0821 | 0.002 | -10.812
-11.5 | -0.873 | 0.07644 | 0.001 | -11.423
-11 | -0.854 | 0.07116 | 0.001 | -12.007
-10.5 | -0.833 | 0.06602 | 0 | -12.613
-10 | -0.809 | 0.0611 | 0 | -13.245
-9.5 | -0.934 | 0.0181 | -0.001 | -51.643
-9 | -0.9 | 0.01702 | -0.002 | -52.893
-8.5 | -0.861 | 0.01616 | -0.003 | -53.269
-8 | -0.817 | 0.01544 | -0.004 | -52.935
-7.5 | -0.771 | 0.01454 | -0.005 | -53.041
-7 | -0.722 | 0.01391 | -0.006 | -51.904
-6.5 | -0.671 | 0.01341 | -0.007 | -50.03
-6 | -0.62 | 0.01274 | -0.008 | -48.693
-5.5 | -0.565 | 0.01247 | -0.009 | -45.326
-5 | -0.507 | 0.01198 | -0.01 | -42.357
-4.5 | -0.449 | 0.01167 | -0.011 | -38.416
-4 | -0.389 | 0.01131 | -0.012 | -34.366
-3.5 | -0.328 | 0.01095 | -0.013 | -29.968
-3 | -0.267 | 0.01073 | -0.014 | -24.909
-2.5 | -0.206 | 0.0105 | -0.015 | -19.661
-2 | -0.145 | 0.00739 | -0.017 | -19.642
-1.5 | -0.084 | 0.00737 | -0.018 | -11.37
-1 | -0.022 | 0.00736 | -0.019 | -3.045
-0.5 | 0.039 | 0.00736 | -0.02 | 5.312
0 | 0.101 | 0.00741 | -0.021 | 13.591
0.5 | 0.162 | 0.00743 | -0.022 | 21.833
1 | 0.224 | 0.00745 | -0.023 | 30.039
1.5 | 0.285 | 0.00751 | -0.024 | 38.001
2 | 0.346 | 0.00756 | -0.025 | 45.772
2.5 | 0.407 | 0.00763 | -0.026 | 53.355
3 | 0.468 | 0.0117 | -0.027 | 39.981
3.5 | 0.528 | 0.01206 | -0.028 | 43.775
4 | 0.587 | 0.0121 | -0.029 | 48.51
4.5 | 0.644 | 0.01278 | -0.03 | 50.363
5 | 0.699 | 0.01321 | -0.031 | 52.929
5.5 | 0.754 | 0.01369 | -0.032 | 55.115
6 | 0.808 | 0.01421 | -0.033 | 56.882
6.5 | 0.86 | 0.01474 | -0.033 | 58.372
7 | 0.911 | 0.01537 | -0.034 | 59.25
7.5 | 0.959 | 0.01596 | -0.035 | 60.075
8 | 1.003 | 0.01703 | -0.036 | 58.921
8.5 | 1.045 | 0.01795 | -0.037 | 58.211
9 | 1.081 | 0.01871 | -0.038 | 57.744
9.5 | 1.111 | 0.01973 | -0.039 | 56.312
10 | 1.135 | 0.02096 | -0.04 | 54.136
10.5 | 1.155 | 0.02222 | -0.04 | 51.955
11 | 0.982 | 0.07067 | -0.023 | 13.901
11.5 | 0.991 | 0.07636 | -0.023 | 12.98
12 | 0.998 | 0.0815 | -0.023 | 12.239
12.5 | 0.999 | 0.08689 | -0.023 | 11.502
13 | 0.997 | 0.09345 | -0.023 | 10.672
13.5 | 0.991 | 0.10023 | -0.023 | 9.889
14 | 0.982 | 0.10699 | -0.023 | 9.176
14.5 | 0.968 | 0.11323 | -0.023 | 8.549
15 | 0.952 | 0.12106 | -0.023 | 7.861
15.5 | 0.933 | 0.13035 | -0.023 | 7.154

## 28. Re 500k Mach 0.10 (2)
BIGFOIL.COM POLAR EXPORT
NACA65A115
NACA65A115 |  |  |  | Cl Max: | 1.0967 | at alpha= | 14.5 | deg
XFOIL ncrit=9 |  |  |  | L/D Max: | 61.7682 | at alpha= | 5 | deg
Re: | 500000 |  |  | Cd Min: | 0.22142 | at alpha= | 19.5 | deg
Mach: | 0.1 |  |  | Cl=0 at alpha= | -0.73129 | deg
|  |  |  | @ Cl=0.1, Cd= | 0.00794
|  |  |  | @ Cl=0.4, Cd= | 0.0079089
|  |  |  | @ Cl=0.6, Cd= | 0.013525
alpha (deg) | Cl | Cd | Cm | Cl/Cd
-18 | -0.5803 | 0.19586 | -0.0027 | -2.9628
-17.5 | -0.5856 | 0.18254 | -0.0108 | -3.2081
-17 | -0.5681 | 0.1773 | -0.0123 | -3.2042
-16.5 | -0.5538 | 0.17116 | -0.0149 | -3.2356
-16 | -0.5431 | 0.16422 | -0.018 | -3.3071
-15.5 | -0.7507 | 0.09423 | -0.0495 | -7.9667
-15 | -0.8526 | 0.06879 | -0.0641 | -12.3942
-14.5 | -0.9051 | 0.05641 | -0.0679 | -16.045
-14 | -0.9339 | 0.04857 | -0.068 | -19.2279
-13.5 | -0.954 | 0.04205 | -0.066 | -22.6873
-13 | -0.9627 | 0.03704 | -0.0628 | -25.9908
-12.5 | -0.961 | 0.03274 | -0.059 | -29.3525
-12 | -0.9475 | 0.02996 | -0.0553 | -31.6255
-11.5 | -0.934 | 0.02807 | -0.0506 | -33.274
-11 | -0.9296 | 0.02643 | -0.0436 | -35.1722
-10 | -0.8466 | 0.02263 | -0.0433 | -37.4105
-9.5 | -0.7879 | 0.02087 | -0.0459 | -37.7528
-9 | -0.7291 | 0.01914 | -0.0486 | -38.093
-8.5 | -0.6686 | 0.01804 | -0.051 | -37.0621
-8 | -0.6047 | 0.01676 | -0.0544 | -36.08
-7.5 | -0.5357 | 0.01521 | -0.059 | -35.2202
-7 | -0.4678 | 0.01437 | -0.0629 | -32.5539
-6.5 | -0.4132 | 0.01313 | -0.0642 | -31.4699
-6 | -0.3617 | 0.0124 | -0.0643 | -29.1694
-5.5 | -0.3199 | 0.01163 | -0.0621 | -27.5064
-4.5 | -0.2962 | 0.00914 | -0.0455 | -32.407
-4 | -0.2948 | 0.00798 | -0.0345 | -36.9424
-3.5 | -0.2568 | 0.00783 | -0.0305 | -32.7969
-3 | -0.2136 | 0.00779 | -0.0276 | -27.4198
-2.5 | -0.171 | 0.0078 | -0.0246 | -21.9231
-2 | -0.1254 | 0.00785 | -0.0222 | -15.9745
-1.5 | -0.0744 | 0.00789 | -0.0211 | -9.4297
-1 | -0.028 | 0.00792 | -0.019 | -3.5354
-0.5 | 0.0241 | 0.00793 | -0.0182 | 3.0391
0 | 0.0769 | 0.00794 | -0.0177 | 9.6851
0.5 | 0.128 | 0.00794 | -0.0167 | 16.1209
1 | 0.182 | 0.00797 | -0.0165 | 22.8356
1.5 | 0.2307 | 0.00801 | -0.015 | 28.8015
2 | 0.2803 | 0.00797 | -0.0136 | 35.1694
2.5 | 0.3279 | 0.00795 | -0.0118 | 41.2453
3 | 0.3725 | 0.00793 | -0.0092 | 46.9735
3.5 | 0.4115 | 0.0079 | -0.0054 | 52.0886
4 | 0.4534 | 0.00793 | -0.0023 | 57.1753
4.5 | 0.4907 | 0.008 | 0.0017 | 61.3375
5 | 0.517 | 0.00837 | 0.008 | 61.7682
5.5 | 0.5135 | 0.01033 | 0.0188 | 49.7096
6 | 0.5542 | 0.01276 | 0.0189 | 43.4326
6.5 | 0.6302 | 0.01403 | 0.0129 | 44.918
7 | 0.7014 | 0.01511 | 0.0082 | 46.4196
7.5 | 0.7584 | 0.01677 | 0.0058 | 45.2236
8 | 0.8271 | 0.01801 | 0.0014 | 45.9245
8.5 | 0.8246 | 0.01955 | 0.0106 | 42.179
9 | 0.8548 | 0.02034 | 0.0142 | 42.0256
9.5 | 0.8837 | 0.02146 | 0.0173 | 41.1789
10 | 0.9103 | 0.0231 | 0.0207 | 39.4069
10.5 | 0.9404 | 0.02441 | 0.0232 | 38.5252
11 | 0.9664 | 0.02643 | 0.0262 | 36.5645
11.5 | 0.9948 | 0.0281 | 0.0284 | 35.4021
12 | 1.0181 | 0.03052 | 0.031 | 33.3585
12.5 | 1.0429 | 0.03278 | 0.0332 | 31.8151
13 | 1.0647 | 0.03521 | 0.0352 | 30.2386
13.5 | 1.0831 | 0.03817 | 0.0372 | 28.3757
14 | 1.0914 | 0.04244 | 0.0395 | 25.7163
14.5 | 1.0967 | 0.04683 | 0.0412 | 23.4187
15 | 1.0966 | 0.0519 | 0.0423 | 21.1291
15.5 | 1.0856 | 0.05859 | 0.0426 | 18.5288
16 | 1.0709 | 0.06618 | 0.0415 | 16.1816
16.5 | 1.0697 | 0.0724 | 0.0394 | 14.7749
17 | 0.9879 | 0.09244 | 0.0315 | 10.6869
17.5 | 0.6713 | 0.18976 | -0.0151 | 3.5376
18 | 0.6828 | 0.19706 | -0.019 | 3.4649
18.5 | 0.7033 | 0.20056 | -0.0193 | 3.5067
19 | 0.7025 | 0.21393 | -0.028 | 3.2838
19.5 | 0.7152 | 0.22142 | -0.0323 | 3.2301

## 29. Re 500k Mach 0.25 (1)
BIGFOIL.COM POLAR EXPORT
NACA65A115
NACA65A115 |  |  |  | Cl Max: | 1.104 | at alpha= | 9.5 | deg
JavaFoil+Calcfoil stall+Eppler ext transition |  |  |  | L/D Max: | 58.05 | at alpha= | 7 | deg
Re: | 500000 |  |  | Cd Min: | 0.00744 | at alpha= | -2 | deg
Mach: | 0.25 |  |  | Cl=0 at alpha= | -0.81746 | deg
|  |  |  | @ Cl=0.1, Cd= | 0.0074895
|  |  |  | @ Cl=0.4, Cd= | 0.00769
|  |  |  | @ Cl=0.6, Cd= | 0.01268
alpha (deg) | Cl | Cd | Cm | Cl/Cd
-14 | -0.755 | 0.11788 | 0.003 | -6.408
-13.5 | -0.785 | 0.10753 | 0.003 | -7.304
-13 | -0.809 | 0.10093 | 0.002 | -8.013
-12.5 | -0.826 | 0.09447 | 0.002 | -8.742
-12 | -0.837 | 0.08691 | 0.002 | -9.627
-11.5 | -0.836 | 0.08044 | 0.001 | -10.393
-11 | -0.829 | 0.07567 | 0.001 | -10.952
-10.5 | -0.816 | 0.07019 | 0 | -11.629
-10 | -0.799 | 0.06517 | 0 | -12.262
-9.5 | -0.777 | 0.06011 | -0.001 | -12.93
-9 | -0.9 | 0.01825 | -0.002 | -49.284
-8.5 | -0.867 | 0.0171 | -0.003 | -50.716
-8 | -0.828 | 0.01617 | -0.004 | -51.207
-7.5 | -0.784 | 0.01517 | -0.005 | -51.669
-7 | -0.736 | 0.01445 | -0.006 | -50.902
-6.5 | -0.685 | 0.01385 | -0.007 | -49.428
-6 | -0.631 | 0.01331 | -0.008 | -47.411
-5.5 | -0.578 | 0.01267 | -0.01 | -45.643
-5 | -0.521 | 0.01237 | -0.011 | -42.101
-4.5 | -0.46 | 0.01193 | -0.012 | -38.602
-4 | -0.399 | 0.01151 | -0.013 | -34.67
-3.5 | -0.337 | 0.01116 | -0.014 | -30.212
-3 | -0.275 | 0.01093 | -0.015 | -25.127
-2.5 | -0.212 | 0.01059 | -0.016 | -20.012
-2 | -0.149 | 0.00744 | -0.017 | -20.035
-1.5 | -0.086 | 0.00744 | -0.018 | -11.574
-1 | -0.023 | 0.00746 | -0.019 | -3.086
-0.5 | 0.04 | 0.00748 | -0.02 | 5.374
0 | 0.103 | 0.00749 | -0.021 | 13.806
0.5 | 0.167 | 0.00752 | -0.022 | 22.162
1 | 0.23 | 0.00754 | -0.023 | 30.486
1.5 | 0.293 | 0.00758 | -0.024 | 38.676
2 | 0.355 | 0.00764 | -0.025 | 46.52
2.5 | 0.418 | 0.00771 | -0.027 | 54.199
3 | 0.48 | 0.01195 | -0.028 | 40.208
3.5 | 0.541 | 0.01203 | -0.029 | 44.998
4 | 0.6 | 0.01268 | -0.029 | 47.286
4.5 | 0.658 | 0.01311 | -0.03 | 50.213
5 | 0.716 | 0.01359 | -0.031 | 52.718
5.5 | 0.772 | 0.01412 | -0.032 | 54.673
6 | 0.827 | 0.01468 | -0.033 | 56.328
6.5 | 0.879 | 0.01529 | -0.034 | 57.481
7 | 0.929 | 0.01599 | -0.035 | 58.05
7.5 | 0.975 | 0.01707 | -0.036 | 57.112
8 | 1.018 | 0.0179 | -0.037 | 56.84
8.5 | 1.055 | 0.0189 | -0.038 | 55.832
9 | 1.084 | 0.01998 | -0.039 | 54.254
9.5 | 1.104 | 0.02123 | -0.04 | 52.025
10 | 0.938 | 0.06461 | -0.023 | 14.517
10.5 | 0.946 | 0.0698 | -0.022 | 13.553
11 | 0.948 | 0.07559 | -0.022 | 12.539
11.5 | 0.942 | 0.08124 | -0.022 | 11.594
12 | 0.929 | 0.08726 | -0.021 | 10.65
12.5 | 0.911 | 0.09467 | -0.022 | 9.623
13 | 0.884 | 0.10257 | -0.02 | 8.614
13.5 | 0.851 | 0.11069 | -0.021 | 7.688
14 | 0.811 | 0.11956 | -0.02 | 6.782
14.5 | 0.765 | 0.12889 | -0.019 | 5.936

## 30. Re 500k Mach 0.25 (2)
BIGFOIL.COM POLAR EXPORT
NACA65A115
NACA65A115 |  |  |  | Cl Max: | 1.0293 | at alpha= | 13 | deg
XFOIL ncrit=9 |  |  |  | L/D Max: | 60.7834 | at alpha= | 4.5 | deg
Re: | 500000 |  |  | Cd Min: | 0.20235 | at alpha= | 18 | deg
Mach: | 0.25 |  |  | Cl=0 at alpha= | -0.732 | deg
|  |  |  | @ Cl=0.1, Cd= | 0.0080842
|  |  |  | @ Cl=0.4, Cd= | 0.0080703
|  |  |  | @ Cl=0.6, Cd= | 0.014106
alpha (deg) | Cl | Cd | Cm | Cl/Cd
-15.5 | -0.5421 | 0.15534 | -0.026 | -3.4898
-15 | -0.5427 | 0.14376 | -0.031 | -3.775
-14.5 | -0.5538 | 0.13068 | -0.0342 | -4.2378
-14 | -0.574 | 0.11623 | -0.0405 | -4.9385
-13 | -0.84 | 0.05164 | -0.072 | -16.2665
-12.5 | -0.8686 | 0.04429 | -0.0709 | -19.6117
-12 | -0.8857 | 0.03868 | -0.0677 | -22.8981
-11.5 | -0.8911 | 0.03485 | -0.0631 | -25.5696
-11 | -0.8968 | 0.03166 | -0.0564 | -28.326
-10.5 | -0.899 | 0.02961 | -0.0491 | -30.3614
-10 | -0.8484 | 0.02533 | -0.0508 | -33.4939
-9.5 | -0.7902 | 0.02295 | -0.0531 | -34.4314
-9 | -0.7294 | 0.02085 | -0.0553 | -34.9832
-8.5 | -0.669 | 0.01929 | -0.0575 | -34.6812
-8 | -0.6043 | 0.01764 | -0.0606 | -34.2574
-7.5 | -0.5295 | 0.01627 | -0.0654 | -32.5446
-7 | -0.4622 | 0.01492 | -0.0692 | -30.9786
-6.5 | -0.4044 | 0.01365 | -0.0708 | -29.6264
-6 | -0.3591 | 0.01278 | -0.0693 | -28.0986
-5.5 | -0.318 | 0.01198 | -0.0666 | -26.5442
-5 | -0.2818 | 0.01127 | -0.0626 | -25.0044
-4.5 | -0.2805 | 0.00984 | -0.052 | -28.5061
-4 | -0.2936 | 0.00821 | -0.0381 | -35.7613
-3.5 | -0.2632 | 0.00796 | -0.032 | -33.0653
-3 | -0.2201 | 0.00793 | -0.0287 | -27.7554
-2.5 | -0.1737 | 0.00795 | -0.026 | -21.8491
-2 | -0.1287 | 0.00797 | -0.0231 | -16.1481
-1.5 | -0.0789 | 0.00801 | -0.0213 | -9.8502
-1 | -0.0268 | 0.00807 | -0.02 | -3.3209
-0.5 | 0.0232 | 0.00807 | -0.0184 | 2.8748
0 | 0.0771 | 0.00808 | -0.0177 | 9.5421
0.5 | 0.1322 | 0.00809 | -0.0173 | 16.3412
1.5 | 0.2405 | 0.00818 | -0.016 | 29.401
2 | 0.2898 | 0.00815 | -0.0141 | 35.5583
2.5 | 0.3365 | 0.00815 | -0.0116 | 41.2883
3 | 0.3795 | 0.00808 | -0.0083 | 46.9678
3.5 | 0.4219 | 0.00806 | -0.0047 | 52.3449
4 | 0.462 | 0.00807 | -0.0008 | 57.2491
4.5 | 0.4966 | 0.00817 | 0.0044 | 60.7834
5 | 0.5036 | 0.00874 | 0.015 | 57.6201
6 | 0.5517 | 0.01324 | 0.0237 | 41.6692
6.5 | 0.6281 | 0.01461 | 0.0179 | 42.9911
7 | 0.7003 | 0.01593 | 0.0132 | 43.9611
7.5 | 0.7597 | 0.01773 | 0.0106 | 42.8483
8 | 0.8046 | 0.01914 | 0.0111 | 42.0376
8.5 | 0.8187 | 0.02081 | 0.0175 | 39.3417
9 | 0.8489 | 0.02197 | 0.0211 | 38.6391
9.5 | 0.8763 | 0.02365 | 0.0247 | 37.0529
10 | 0.9065 | 0.0253 | 0.0278 | 35.83
10.5 | 0.9338 | 0.02745 | 0.0309 | 34.0182
11 | 0.962 | 0.02961 | 0.0338 | 32.489
11.5 | 0.985 | 0.0323 | 0.0366 | 30.4954
12 | 1.0063 | 0.03548 | 0.0396 | 28.3625
12.5 | 1.0199 | 0.03914 | 0.0423 | 26.0577
13 | 1.0293 | 0.04286 | 0.0443 | 24.0154
13.5 | 1.0241 | 0.04866 | 0.0463 | 21.046
14 | 0.9961 | 0.05727 | 0.047 | 17.3931
14.5 | 0.9629 | 0.06739 | 0.0452 | 14.2885
15 | 0.9232 | 0.07981 | 0.0404 | 11.5675
15.5 | 0.8719 | 0.09636 | 0.0316 | 9.0484
16 | 0.8194 | 0.1163 | 0.0196 | 7.0456
16.5 | 0.673 | 0.16884 | -0.0041 | 3.986
17 | 0.6735 | 0.18094 | -0.008 | 3.7222
17.5 | 0.6706 | 0.19487 | -0.0169 | 3.4413
18 | 0.6835 | 0.20235 | -0.0209 | 3.3778

## 31. Re 500k Mach 0.50 (1)
BIGFOIL.COM POLAR EXPORT
NACA65A115
NACA65A115 |  |  |  | Cl Max: | 1.15 | at alpha= | 20 | deg
JavaFoil+Calcfoil stall+Eppler ext transition |  |  |  | L/D Max: | 56.561 | at alpha= | 2.5 | deg
Re: | 500000 |  |  | Cd Min: | 0.0078 | at alpha= | -0.5 | deg
Mach: | 0.5 |  |  | Cl=0 at alpha= | -0.8169 | deg
|  |  |  | @ Cl=0.1, Cd= | 0.007862
|  |  |  | @ Cl=0.4, Cd= | 0.0081256
|  |  |  | @ Cl=0.6, Cd= | 0.013625
alpha (deg) | Cl | Cd | Cm | Cl/Cd
-20 | -1.062 | 0.22433 | 0.012 | -4.736
-19.5 | -1.036 | 0.21938 | 0.011 | -4.721
-19 | -1.009 | 0.20983 | 0.01 | -4.809
-18.5 | -0.982 | 0.21002 | 0.01 | -4.675
-18 | -0.953 | 0.19989 | 0.009 | -4.767
-17.5 | -0.926 | 0.19304 | 0.008 | -4.796
-17 | -0.899 | 0.1871 | 0.008 | -4.805
-16.5 | -0.872 | 0.19086 | 0.007 | -4.569
-16 | -0.845 | 0.17873 | 0.007 | -4.729
-15.5 | -0.818 | 0.16903 | 0.006 | -4.84
-15 | -0.789 | 0.16729 | 0.005 | -4.717
-14.5 | -0.761 | 0.16157 | 0.005 | -4.713
-14 | -0.734 | 0.15768 | 0.004 | -4.657
-13.5 | -0.707 | 0.1529 | 0.004 | -4.624
-13 | -0.68 | 0.14916 | 0.003 | -4.557
-12.5 | -0.652 | 0.13985 | 0.003 | -4.665
-12 | -0.623 | 0.13606 | 0.002 | -4.582
-11.5 | -0.596 | 0.13061 | 0.001 | -4.563
-11 | -0.568 | 0.12747 | 0.001 | -4.46
-10.5 | -0.541 | 0.12302 | 0 | -4.397
-10 | -0.512 | 0.11456 | 0 | -4.472
-9.5 | -0.485 | 0.10251 | -0.001 | -4.729
-9 | -0.456 | 0.09728 | -0.001 | -4.693
-8.5 | -0.429 | 0.08774 | -0.001 | -4.889
-8 | -0.61 | 0.05946 | -0.002 | -10.253
-7.5 | -0.644 | 0.05255 | -0.003 | -12.256
-7 | -0.76 | 0.01792 | -0.007 | -42.432
-6.5 | -0.729 | 0.01626 | -0.008 | -44.839
-6 | -0.683 | 0.01532 | -0.009 | -44.576
-5.5 | -0.629 | 0.01455 | -0.011 | -43.198
-5 | -0.569 | 0.01388 | -0.012 | -40.987
-4.5 | -0.506 | 0.01325 | -0.013 | -38.193
-4 | -0.44 | 0.01274 | -0.014 | -34.557
-3.5 | -0.375 | 0.01219 | -0.015 | -30.752
-3 | -0.307 | 0.01189 | -0.017 | -25.784
-2.5 | -0.237 | 0.01151 | -0.018 | -20.57
-2 | -0.167 | 0.0111 | -0.019 | -15.007
-1.5 | -0.096 | 0.00783 | -0.02 | -12.296
-1 | -0.026 | 0.00783 | -0.021 | -3.288
-0.5 | 0.045 | 0.0078 | -0.023 | 5.759
0 | 0.116 | 0.00788 | -0.024 | 14.689
0.5 | 0.186 | 0.0079 | -0.025 | 23.604
1 | 0.257 | 0.00793 | -0.026 | 32.406
1.5 | 0.328 | 0.00805 | -0.027 | 40.735
2 | 0.397 | 0.00812 | -0.028 | 48.903
2.5 | 0.467 | 0.00825 | -0.03 | 56.561
3 | 0.53 | 0.01312 | -0.03 | 40.38
3.5 | 0.597 | 0.0136 | -0.032 | 43.867
4 | 0.663 | 0.01415 | -0.033 | 46.83
4.5 | 0.727 | 0.01475 | -0.034 | 49.31
5 | 0.789 | 0.01548 | -0.035 | 50.943
5.5 | 0.846 | 0.01629 | -0.036 | 51.942
6 | 0.898 | 0.01718 | -0.037 | 52.241
6.5 | 0.941 | 0.01815 | -0.038 | 51.844
7 | 0.971 | 0.02004 | -0.039 | 48.449
7.5 | 0.819 | 0.05122 | -0.022 | 15.99
8 | 0.791 | 0.05964 | -0.019 | 13.263
8.5 | 0.519 | 0.09253 | -0.016 | 5.608
9 | 0.546 | 0.09482 | -0.017 | 5.762
9.5 | 0.574 | 0.10514 | -0.019 | 5.463
10 | 0.602 | 0.11077 | -0.019 | 5.434
10.5 | 0.63 | 0.11796 | -0.022 | 5.344
11 | 0.658 | 0.12122 | -0.022 | 5.426
11.5 | 0.685 | 0.12696 | -0.023 | 5.395
12 | 0.712 | 0.13964 | -0.023 | 5.1
12.5 | 0.741 | 0.13943 | -0.026 | 5.315
13 | 0.768 | 0.14314 | -0.026 | 5.366
13.5 | 0.795 | 0.14697 | -0.027 | 5.411
14 | 0.822 | 0.15588 | -0.027 | 5.274
14.5 | 0.849 | 0.16133 | -0.028 | 5.263
15 | 0.877 | 0.17462 | -0.029 | 5.023
15.5 | 0.905 | 0.18305 | -0.031 | 4.944
16 | 0.932 | 0.1871 | -0.031 | 4.98
16.5 | 0.958 | 0.18755 | -0.032 | 5.11
17 | 0.985 | 0.18943 | -0.032 | 5.2
17.5 | 1.012 | 0.19691 | -0.033 | 5.138
18 | 1.042 | 0.20349 | -0.035 | 5.119
18.5 | 1.068 | 0.20661 | -0.036 | 5.167
19 | 1.094 | 0.2184 | -0.036 | 5.008
19.5 | 1.12 | 0.22156 | -0.037 | 5.057
20 | 1.15 | 0.23076 | -0.039 | 4.984

## 32. Re 500k Mach 0.50 (2)
BIGFOIL.COM POLAR EXPORT
NACA65A115
NACA65A115 |  |  |  | Cl Max: | 0.8447 | at alpha= | 9.5 | deg
XFOIL ncrit=9 |  |  |  | L/D Max: | 54.5934 | at alpha= | 4 | deg
Re: | 500000 |  |  | Cd Min: | 0.25711 | at alpha= | 20 | deg
Mach: | 0.5 |  |  | Cl=0 at alpha= | -0.6943 | deg
|  |  |  | @ Cl=0.1, Cd= | 0.0087795
|  |  |  | @ Cl=0.4, Cd= | 0.0087664
|  |  |  | @ Cl=0.6, Cd= | 0.018141
alpha (deg) | Cl | Cd | Cm | Cl/Cd
-20 | -0.6798 | 0.24799 | 0.0151 | -2.7412
-19.5 | -0.6575 | 0.23964 | 0.0117 | -2.7437
-19 | -0.6358 | 0.23267 | 0.0081 | -2.7326
-18.5 | -0.6159 | 0.22493 | 0.0036 | -2.7382
-18 | -0.602 | 0.21547 | -0.0031 | -2.7939
-17.5 | -0.5825 | 0.20709 | -0.0065 | -2.8128
-17 | -0.562 | 0.20008 | -0.0098 | -2.8089
-16.5 | -0.544 | 0.19236 | -0.0139 | -2.828
-16 | -0.5379 | 0.18206 | -0.0213 | -2.9545
-15.5 | -0.5259 | 0.17276 | -0.0263 | -3.0441
-15 | -0.5059 | 0.16537 | -0.0276 | -3.0592
-14.5 | -0.4877 | 0.15878 | -0.0302 | -3.0715
-14 | -0.4874 | 0.14749 | -0.0376 | -3.3046
-13.5 | -0.4756 | 0.13898 | -0.0387 | -3.4221
-13 | -0.4764 | 0.12826 | -0.0432 | -3.7143
-12.5 | -0.479 | 0.11783 | -0.0477 | -4.0652
-12 | -0.4922 | 0.10565 | -0.0531 | -4.6588
-11.5 | -0.513 | 0.09242 | -0.0594 | -5.5507
-11 | -0.5515 | 0.07523 | -0.0693 | -7.3309
-10.5 | -0.5948 | 0.0622 | -0.0762 | -9.5627
-10 | -0.6383 | 0.05342 | -0.0767 | -11.9487
-9.5 | -0.6627 | 0.04337 | -0.0813 | -15.2801
-9 | -0.6673 | 0.03455 | -0.0849 | -19.314
-8.5 | -0.646 | 0.0273 | -0.086 | -23.663
-8 | -0.5874 | 0.02345 | -0.088 | -25.049
-7.5 | -0.515 | 0.02041 | -0.09 | -25.2327
-7 | -0.4419 | 0.01837 | -0.0926 | -24.0555
-6.5 | -0.379 | 0.01686 | -0.0934 | -22.4792
-6 | -0.3351 | 0.01509 | -0.0913 | -22.2068
-5.5 | -0.2886 | 0.01389 | -0.0889 | -20.7775
-5 | -0.2522 | 0.01272 | -0.0843 | -19.827
-4.5 | -0.2174 | 0.01186 | -0.0788 | -18.3305
-4 | -0.2348 | 0.01002 | -0.0638 | -23.4331
-3.5 | -0.2664 | 0.00865 | -0.0445 | -30.7977
-3 | -0.238 | 0.00847 | -0.0361 | -28.0992
-2.5 | -0.1949 | 0.00851 | -0.0307 | -22.9025
-2 | -0.1461 | 0.00861 | -0.0265 | -16.9686
-1.5 | -0.0914 | 0.00864 | -0.0239 | -10.5787
-1 | -0.0365 | 0.0087 | -0.0215 | -4.1954
-0.5 | 0.0232 | 0.00877 | -0.0201 | 2.6454
0 | 0.0808 | 0.00877 | -0.0185 | 9.2132
0.5 | 0.1416 | 0.0088 | -0.0176 | 16.0909
1 | 0.1994 | 0.00883 | -0.0161 | 22.5821
1.5 | 0.2582 | 0.00888 | -0.0146 | 29.0766
2 | 0.311 | 0.00886 | -0.0117 | 35.1016
2.5 | 0.3637 | 0.00882 | -0.0085 | 41.2358
3 | 0.4111 | 0.00875 | -0.0041 | 46.9829
3.5 | 0.4485 | 0.00871 | 0.0026 | 51.4925
4 | 0.4766 | 0.00873 | 0.0112 | 54.5934
4.5 | 0.4826 | 0.00919 | 0.0239 | 52.5136
5 | 0.455 | 0.01161 | 0.0396 | 39.1904
5.5 | 0.4697 | 0.01445 | 0.0449 | 32.5052
6 | 0.5323 | 0.01604 | 0.0432 | 33.1858
6.5 | 0.6032 | 0.01824 | 0.0389 | 33.0702
7 | 0.6765 | 0.02082 | 0.0342 | 32.4928
7.5 | 0.7428 | 0.0235 | 0.0315 | 31.6085
8 | 0.7688 | 0.02592 | 0.0371 | 29.6605
8.5 | 0.8015 | 0.02821 | 0.0419 | 28.4119
9 | 0.8289 | 0.03149 | 0.0467 | 26.3226
9.5 | 0.8447 | 0.03535 | 0.0511 | 23.8953
10 | 0.8418 | 0.04097 | 0.055 | 20.5467
10.5 | 0.8189 | 0.04888 | 0.0573 | 16.7533
11 | 0.7855 | 0.05845 | 0.0567 | 13.4388
11.5 | 0.7492 | 0.06971 | 0.0526 | 10.7474
12 | 0.7102 | 0.08343 | 0.0451 | 8.5125
12.5 | 0.6698 | 0.10056 | 0.0344 | 6.6607
13 | 0.6482 | 0.11559 | 0.0264 | 5.6078
13.5 | 0.6279 | 0.13053 | 0.0189 | 4.8104
14 | 0.635 | 0.13859 | 0.015 | 4.5819
15.5 | 0.6383 | 0.17489 | -0.0018 | 3.6497
16 | 0.6441 | 0.18739 | -0.0086 | 3.4372
16.5 | 0.6691 | 0.19284 | -0.0094 | 3.4697
17 | 0.6848 | 0.20226 | -0.0141 | 3.3857
17.5 | 0.6972 | 0.21246 | -0.0204 | 3.2816
18 | 0.7089 | 0.22291 | -0.0278 | 3.1802
18.5 | 0.7355 | 0.22896 | -0.0292 | 3.2124
19 | 0.7519 | 0.23827 | -0.0348 | 3.1557
19.5 | 0.7665 | 0.24785 | -0.0416 | 3.0926
20 | 0.7848 | 0.25711 | -0.0476 | 3.0524

## 33. Re 750k Mach 0.00 (1)
BIGFOIL.COM POLAR EXPORT
NACA65A115
NACA65A115 |  |  |  | Cl Max: | 1.185 | at alpha= | 11.5 | deg
JavaFoil+Calcfoil stall+Eppler ext transition |  |  |  | L/D Max: | 65.724 | at alpha= | 7.5 | deg
Re: | 750000 |  |  | Cd Min: | 0.00656 | at alpha= | -1.5 | deg
Mach: | 0 |  |  | Cl=0 at alpha= | -0.81967 | deg
|  |  |  | @ Cl=0.1, Cd= | 0.00659
|  |  |  | @ Cl=0.4, Cd= | 0.0067643
|  |  |  | @ Cl=0.6, Cd= | 0.011504
alpha (deg) | Cl | Cd | Cm | Cl/Cd
-16 | -0.878 | 0.12824 | 0.005 | -6.843
-15.5 | -0.891 | 0.12028 | 0.005 | -7.411
-15 | -0.902 | 0.11356 | 0.005 | -7.944
-14.5 | -0.909 | 0.10706 | 0.004 | -8.494
-14 | -0.913 | 0.1003 | 0.004 | -9.108
-13.5 | -0.915 | 0.09497 | 0.003 | -9.634
-13 | -0.912 | 0.08822 | 0.003 | -10.336
-12.5 | -0.907 | 0.08217 | 0.002 | -11.034
-12 | -0.896 | 0.07749 | 0.002 | -11.569
-11.5 | -0.882 | 0.07119 | 0.002 | -12.392
-11 | -1.004 | 0.02231 | 0.002 | -44.999
-10.5 | -0.997 | 0.01862 | 0.001 | -53.531
-10 | -0.972 | 0.0173 | 0 | -56.161
-9.5 | -0.939 | 0.01631 | -0.001 | -57.593
-9 | -0.902 | 0.01547 | -0.002 | -58.307
-8.5 | -0.861 | 0.01467 | -0.003 | -58.705
-8 | -0.817 | 0.01403 | -0.004 | -58.219
-7.5 | -0.771 | 0.01324 | -0.005 | -58.19
-7 | -0.722 | 0.01269 | -0.006 | -56.926
-6.5 | -0.674 | 0.01225 | -0.007 | -55.015
-6 | -0.619 | 0.01182 | -0.008 | -52.366
-5.5 | -0.563 | 0.01138 | -0.009 | -49.46
-5 | -0.505 | 0.01093 | -0.01 | -46.197
-4.5 | -0.446 | 0.0106 | -0.011 | -42.098
-4 | -0.387 | 0.01031 | -0.012 | -37.486
-3.5 | -0.326 | 0.01002 | -0.013 | -32.589
-3 | -0.266 | 0.00982 | -0.014 | -27.089
-2.5 | -0.205 | 0.0096 | -0.015 | -21.377
-2 | -0.144 | 0.00657 | -0.016 | -21.977
-1.5 | -0.083 | 0.00656 | -0.017 | -12.713
-1 | -0.022 | 0.00657 | -0.019 | -3.395
-0.5 | 0.039 | 0.00658 | -0.02 | 5.92
0 | 0.1 | 0.00659 | -0.021 | 15.212
0.5 | 0.161 | 0.0066 | -0.022 | 24.473
1 | 0.223 | 0.00662 | -0.023 | 33.619
1.5 | 0.284 | 0.00667 | -0.024 | 42.561
2 | 0.344 | 0.0067 | -0.025 | 51.349
2.5 | 0.405 | 0.00677 | -0.026 | 59.845
3 | 0.465 | 0.01059 | -0.027 | 43.921
3.5 | 0.525 | 0.01103 | -0.028 | 47.64
4 | 0.585 | 0.01142 | -0.029 | 51.223
4.5 | 0.644 | 0.01175 | -0.03 | 54.827
5 | 0.7 | 0.01143 | -0.031 | 61.226
5.5 | 0.753 | 0.0125 | -0.032 | 60.28
6 | 0.807 | 0.01299 | -0.032 | 62.101
6.5 | 0.859 | 0.01347 | -0.033 | 63.752
7 | 0.909 | 0.01403 | -0.034 | 64.77
7.5 | 0.957 | 0.01456 | -0.035 | 65.724
8 | 1.002 | 0.01551 | -0.036 | 64.626
8.5 | 1.045 | 0.01635 | -0.037 | 63.892
9 | 1.082 | 0.01709 | -0.038 | 63.269
9.5 | 1.114 | 0.01796 | -0.039 | 62.019
10 | 1.141 | 0.01896 | -0.04 | 60.162
10.5 | 1.163 | 0.02006 | -0.04 | 57.976
11 | 1.178 | 0.02138 | -0.041 | 55.088
11.5 | 1.185 | 0.02319 | -0.042 | 51.102
12 | 1.179 | 0.02647 | -0.042 | 44.561
12.5 | 1.017 | 0.08065 | -0.026 | 12.603
13 | 1.014 | 0.08768 | -0.025 | 11.57
13.5 | 1.01 | 0.09383 | -0.025 | 10.767
14 | 1.004 | 0.10006 | -0.025 | 10.034
14.5 | 0.994 | 0.10775 | -0.025 | 9.226
15 | 0.981 | 0.1143 | -0.025 | 8.586
15.5 | 0.966 | 0.12062 | -0.025 | 8.009
16 | 0.948 | 0.12737 | -0.025 | 7.44
16.5 | 0.928 | 0.13666 | -0.025 | 6.792

## 34. Re 750k Mach 0.00 (2)
BIGFOIL.COM POLAR EXPORT
NACA65A115
NACA65A115 |  |  |  | Cl Max: | 1.1975 | at alpha= | 16.5 | deg
XFOIL ncrit=9 |  |  |  | L/D Max: | 66.2413 | at alpha= | 4.5 | deg
Re: | 750000 |  |  | Cd Min: | 0.22207 | at alpha= | -20 | deg
Mach: | 0 |  |  | Cl=0 at alpha= | -0.75562 | deg
|  |  |  | @ Cl=0.1, Cd= | 0.0066127
|  |  |  | @ Cl=0.4, Cd= | 0.0067709
|  |  |  | @ Cl=0.6, Cd= | 0.012167
alpha (deg) | Cl | Cd | Cm | Cl/Cd
-20 | -0.637 | 0.22207 | 0.0135 | -2.8685
-19.5 | -0.6226 | 0.21543 | 0.0095 | -2.89
-19 | -0.6197 | 0.20355 | 0.0033 | -3.0445
-18 | -0.9384 | 0.09752 | -0.0439 | -9.6226
-17.5 | -1.0021 | 0.07819 | -0.0546 | -12.8162
-17 | -1.0343 | 0.06641 | -0.06 | -15.5745
-16.5 | -1.0569 | 0.05728 | -0.0629 | -18.4515
-16 | -1.0581 | 0.05158 | -0.0643 | -20.5138
-15.5 | -1.0672 | 0.04545 | -0.0644 | -23.4807
-15 | -1.0642 | 0.04103 | -0.0639 | -25.9371
-14.5 | -1.0592 | 0.03694 | -0.0625 | -28.6735
-14 | -1.0461 | 0.03389 | -0.0609 | -30.8675
-13.5 | -1.0329 | 0.03085 | -0.0586 | -33.4814
-13 | -1.0176 | 0.02815 | -0.0559 | -36.1492
-12.5 | -1.0046 | 0.02553 | -0.0525 | -39.3498
-12 | -0.9859 | 0.02376 | -0.0489 | -41.4941
-11.5 | -0.9717 | 0.02233 | -0.0438 | -43.5155
-10.5 | -0.8955 | 0.01888 | -0.0429 | -47.4311
-10 | -0.8389 | 0.01782 | -0.0451 | -47.0763
-9.5 | -0.787 | 0.01621 | -0.0467 | -48.5503
-9 | -0.72 | 0.01551 | -0.0504 | -46.4217
-8.5 | -0.656 | 0.01459 | -0.0539 | -44.9623
-8 | -0.5935 | 0.01374 | -0.0568 | -43.1951
-7.5 | -0.5313 | 0.01306 | -0.0595 | -40.6815
-7 | -0.4762 | 0.01232 | -0.0606 | -38.6526
-6.5 | -0.425 | 0.01166 | -0.0608 | -36.4494
-6 | -0.376 | 0.01116 | -0.0601 | -33.6918
-5.5 | -0.3354 | 0.01055 | -0.0576 | -31.7915
-5 | -0.2975 | 0.01012 | -0.0542 | -29.3972
-4.5 | -0.2734 | 0.00919 | -0.0483 | -29.7497
-4 | -0.2725 | 0.0075 | -0.0378 | -36.3333
-3.5 | -0.2519 | 0.00676 | -0.0306 | -37.2633
-3 | -0.2105 | 0.00662 | -0.0276 | -31.7976
-2.5 | -0.1647 | 0.00659 | -0.0254 | -24.9924
-2 | -0.1191 | 0.00657 | -0.0232 | -18.1279
-1.5 | -0.0731 | 0.00657 | -0.0211 | -11.1263
-1 | -0.0239 | 0.00658 | -0.0198 | -3.6322
-0.5 | 0.025 | 0.00662 | -0.0183 | 3.7764
0 | 0.0764 | 0.00659 | -0.0175 | 11.5933
0.5 | 0.1284 | 0.00664 | -0.0168 | 19.3373
1 | 0.1795 | 0.00663 | -0.016 | 27.0739
1.5 | 0.2288 | 0.00664 | -0.0147 | 34.4578
2.5 | 0.322 | 0.00668 | -0.0108 | 48.2036
3 | 0.3652 | 0.00673 | -0.0081 | 54.2645
3.5 | 0.4078 | 0.00678 | -0.0052 | 60.1475
4 | 0.4485 | 0.00689 | -0.0021 | 65.0943
4.5 | 0.4776 | 0.00721 | 0.0035 | 66.2413
5 | 0.4808 | 0.00846 | 0.0139 | 56.8322
5.5 | 0.4938 | 0.01055 | 0.0207 | 46.8057
6 | 0.5457 | 0.01163 | 0.0199 | 46.9218
6.5 | 0.6125 | 0.01229 | 0.0163 | 49.8373
7 | 0.6808 | 0.01319 | 0.0122 | 51.6149
7.5 | 0.7535 | 0.01399 | 0.0072 | 53.8599
8 | 0.8174 | 0.01518 | 0.0036 | 53.8472
9 | 0.9013 | 0.01718 | 0.0057 | 52.4622
9.5 | 0.9332 | 0.01787 | 0.009 | 52.2216
10 | 0.957 | 0.01923 | 0.013 | 49.766
10.5 | 0.9923 | 0.0201 | 0.0152 | 49.3682
11 | 1.0187 | 0.02163 | 0.0182 | 47.0966
11.5 | 1.0482 | 0.02305 | 0.0206 | 45.4751
12 | 1.0689 | 0.02518 | 0.0236 | 42.4504
12.5 | 1.0939 | 0.02712 | 0.0259 | 40.3355
13 | 1.1181 | 0.02917 | 0.028 | 38.3305
13.5 | 1.1397 | 0.03151 | 0.03 | 36.1695
14 | 1.1457 | 0.03526 | 0.0328 | 32.4929
14.5 | 1.1629 | 0.03822 | 0.0343 | 30.4265
15 | 1.1763 | 0.04162 | 0.0357 | 28.2629
15.5 | 1.1845 | 0.04573 | 0.0368 | 25.902
16 | 1.1922 | 0.05008 | 0.0372 | 23.8059
16.5 | 1.1975 | 0.05494 | 0.037 | 21.7965
17 | 1.1936 | 0.06111 | 0.0365 | 19.532
17.5 | 1.1796 | 0.06899 | 0.035 | 17.0981
18 | 1.1465 | 0.08017 | 0.0318 | 14.3009
18.5 | 1.1301 | 0.09015 | 0.0272 | 12.5358
19 | 1.0988 | 0.10315 | 0.021 | 10.6524
19.5 | 1.0384 | 0.12292 | 0.0104 | 8.4478
20 | 0.9749 | 0.14609 | -0.003 | 6.6733

## 35. Re 750k Mach 0.10 (1)
BIGFOIL.COM POLAR EXPORT
NACA65A115
NACA65A115 |  |  |  | Cl Max: | 1.172 | at alpha= | 11 | deg
JavaFoil+Calcfoil stall+Eppler ext transition |  |  |  | L/D Max: | 65.464 | at alpha= | 7.5 | deg
Re: | 750000 |  |  | Cd Min: | 0.00657 | at alpha= | -1 | deg
Mach: | 0.1 |  |  | Cl=0 at alpha= | -0.81967 | deg
|  |  |  | @ Cl=0.1, Cd= | 0.00659
|  |  |  | @ Cl=0.4, Cd= | 0.0067754
|  |  |  | @ Cl=0.6, Cd= | 0.011546
alpha (deg) | Cl | Cd | Cm | Cl/Cd
-15.5 | -0.864 | 0.1221 | 0.005 | -7.079
-15 | -0.879 | 0.11585 | 0.004 | -7.587
-14.5 | -0.89 | 0.10882 | 0.004 | -8.182
-14 | -0.898 | 0.10105 | 0.004 | -8.887
-13.5 | -0.902 | 0.09576 | 0.003 | -9.416
-13 | -0.902 | 0.08991 | 0.003 | -10.026
-12.5 | -0.898 | 0.08322 | 0.002 | -10.796
-12 | -0.89 | 0.078 | 0.002 | -11.415
-11.5 | -0.876 | 0.07244 | 0.001 | -12.094
-11 | -0.874 | 0.06058 | 0.001 | -14.432
-10.5 | -0.992 | 0.01916 | 0.001 | -51.785
-10 | -0.97 | 0.01755 | 0 | -55.278
-9.5 | -0.94 | 0.0165 | -0.001 | -56.961
-9 | -0.903 | 0.0156 | -0.002 | -57.891
-8.5 | -0.863 | 0.01482 | -0.003 | -58.241
-8 | -0.819 | 0.01416 | -0.004 | -57.88
-7.5 | -0.773 | 0.01333 | -0.005 | -57.989
-7 | -0.724 | 0.01277 | -0.006 | -56.723
-6.5 | -0.676 | 0.0121 | -0.007 | -55.876
-6 | -0.622 | 0.01187 | -0.008 | -52.41
-5.5 | -0.565 | 0.01141 | -0.009 | -49.545
-5 | -0.507 | 0.01097 | -0.01 | -46.267
-4.5 | -0.449 | 0.01062 | -0.011 | -42.226
-4 | -0.389 | 0.01034 | -0.012 | -37.576
-3.5 | -0.328 | 0.01012 | -0.013 | -32.434
-3 | -0.267 | 0.00984 | -0.014 | -27.18
-2.5 | -0.206 | 0.00962 | -0.015 | -21.45
-2 | -0.145 | 0.00658 | -0.017 | -22.073
-1.5 | -0.084 | 0.00659 | -0.018 | -12.723
-1 | -0.022 | 0.00657 | -0.019 | -3.412
-0.5 | 0.039 | 0.00659 | -0.02 | 5.941
0 | 0.101 | 0.00659 | -0.021 | 15.276
0.5 | 0.162 | 0.00661 | -0.022 | 24.559
1 | 0.224 | 0.00663 | -0.023 | 33.765
1.5 | 0.285 | 0.00668 | -0.024 | 42.732
2 | 0.346 | 0.00674 | -0.025 | 51.323
2.5 | 0.407 | 0.00678 | -0.026 | 60.051
3 | 0.468 | 0.0107 | -0.027 | 43.697
3.5 | 0.528 | 0.01105 | -0.028 | 47.765
4 | 0.588 | 0.01146 | -0.029 | 51.325
4.5 | 0.648 | 0.01189 | -0.03 | 54.469
5 | 0.702 | 0.01216 | -0.031 | 57.777
5.5 | 0.757 | 0.01258 | -0.032 | 60.126
6 | 0.81 | 0.01306 | -0.033 | 62.005
6.5 | 0.862 | 0.01355 | -0.034 | 63.606
7 | 0.912 | 0.01413 | -0.034 | 64.568
7.5 | 0.96 | 0.01467 | -0.035 | 65.464
8 | 1.005 | 0.01564 | -0.036 | 64.275
8.5 | 1.047 | 0.0165 | -0.037 | 63.469
9 | 1.083 | 0.01721 | -0.038 | 62.941
9.5 | 1.115 | 0.0181 | -0.039 | 61.592
10 | 1.14 | 0.01921 | -0.04 | 59.342
10.5 | 1.16 | 0.02029 | -0.04 | 57.172
11 | 1.172 | 0.02191 | -0.041 | 53.495
11.5 | 1.169 | 0.02474 | -0.041 | 47.239
12 | 1.013 | 0.0727 | -0.028 | 13.934
12.5 | 1.003 | 0.08265 | -0.025 | 12.139
13 | 1.001 | 0.0888 | -0.025 | 11.27
13.5 | 0.994 | 0.09467 | -0.025 | 10.5
14 | 0.984 | 0.10227 | -0.025 | 9.626
14.5 | 0.971 | 0.108 | -0.025 | 8.987
15 | 0.954 | 0.11581 | -0.025 | 8.239
15.5 | 0.935 | 0.12349 | -0.025 | 7.57
16 | 0.913 | 0.13096 | -0.025 | 6.975

## 36. Re 750k Mach 0.10 (2)
BIGFOIL.COM POLAR EXPORT
NACA65A115
NACA65A115 |  |  |  | Cl Max: | 1.1769 | at alpha= | 16.5 | deg
XFOIL ncrit=9 |  |  |  | L/D Max: | 65.8621 | at alpha= | 4.5 | deg
Re: | 750000 |  |  | Cd Min: | 0.21623 | at alpha= | -19.5 | deg
Mach: | 0.1 |  |  | Cl=0 at alpha= | -0.76091 | deg
|  |  |  | @ Cl=0.1, Cd= | 0.006619
|  |  |  | @ Cl=0.4, Cd= | 0.0067951
|  |  |  | @ Cl=0.6, Cd= | 0.012207
alpha (deg) | Cl | Cd | Cm | Cl/Cd
-19.5 | -0.6232 | 0.21623 | 0.0097 | -2.8821
-19 | -0.62 | 0.20437 | 0.0034 | -3.0337
-18.5 | -0.6027 | 0.19921 | 0.0008 | -3.0255
-18 | -0.5873 | 0.19351 | -0.0023 | -3.035
-17.5 | -0.8666 | 0.10556 | -0.0399 | -8.2095
-17 | -0.9746 | 0.07699 | -0.0562 | -12.6588
-16.5 | -1.0153 | 0.06405 | -0.062 | -15.8517
-16 | -1.0224 | 0.05704 | -0.0646 | -17.9243
-15.5 | -1.0414 | 0.04929 | -0.0657 | -21.128
-15 | -1.0439 | 0.04402 | -0.0657 | -23.7142
-14.5 | -1.0447 | 0.03922 | -0.0646 | -26.6369
-14 | -1.0352 | 0.03571 | -0.0631 | -28.9891
-13.5 | -1.0257 | 0.03222 | -0.0608 | -31.8343
-13 | -1.01 | 0.02948 | -0.0583 | -34.2605
-12.5 | -0.9998 | 0.02646 | -0.0547 | -37.7853
-12 | -0.982 | 0.02449 | -0.0511 | -40.098
-11.5 | -0.9668 | 0.02293 | -0.0463 | -42.1631
-11 | -0.9466 | 0.02141 | -0.0423 | -44.213
-10.5 | -0.896 | 0.0193 | -0.0443 | -46.4249
-10 | -0.8396 | 0.01813 | -0.0464 | -46.31
-9.5 | -0.7876 | 0.01646 | -0.048 | -47.8493
-9 | -0.7214 | 0.01564 | -0.0516 | -46.1253
-8.5 | -0.6568 | 0.01472 | -0.055 | -44.6196
-8 | -0.5936 | 0.01391 | -0.0579 | -42.6743
-7.5 | -0.5315 | 0.01316 | -0.0606 | -40.3875
-7 | -0.4754 | 0.01245 | -0.0618 | -38.1847
-6.5 | -0.4245 | 0.01173 | -0.0618 | -36.1893
-6 | -0.3746 | 0.01125 | -0.0612 | -33.2978
-5.5 | -0.3341 | 0.01059 | -0.0586 | -31.5486
-5 | -0.296 | 0.01016 | -0.0553 | -29.1339
-4.5 | -0.271 | 0.0093 | -0.0494 | -29.1398
-4 | -0.2706 | 0.0076 | -0.0388 | -35.6053
-3.5 | -0.2521 | 0.00679 | -0.0311 | -37.1281
-3 | -0.2113 | 0.00665 | -0.0278 | -31.7744
-2.5 | -0.1658 | 0.00661 | -0.0256 | -25.0832
-2 | -0.1195 | 0.00659 | -0.0234 | -18.1335
-1.5 | -0.0735 | 0.00659 | -0.0213 | -11.1533
-1 | -0.0241 | 0.0066 | -0.0199 | -3.6515
0 | 0.0767 | 0.00661 | -0.0176 | 11.6036
1 | 0.1805 | 0.00665 | -0.016 | 27.1429
1.5 | 0.2296 | 0.00666 | -0.0146 | 34.4745
2 | 0.2765 | 0.00669 | -0.0127 | 41.3303
2.5 | 0.3235 | 0.0067 | -0.0107 | 48.2836
3 | 0.3667 | 0.00674 | -0.0079 | 54.4065
3.5 | 0.409 | 0.00681 | -0.005 | 60.0587
4 | 0.4493 | 0.00693 | -0.0016 | 64.8341
4.5 | 0.4775 | 0.00725 | 0.0043 | 65.8621
5 | 0.4791 | 0.00858 | 0.0149 | 55.8392
5.5 | 0.4927 | 0.01071 | 0.0215 | 46.0037
6.5 | 0.6131 | 0.01239 | 0.0171 | 49.4835
7 | 0.6813 | 0.01329 | 0.0131 | 51.2641
7.5 | 0.754 | 0.01413 | 0.0081 | 53.3616
8 | 0.8184 | 0.01534 | 0.0046 | 53.3507
8.5 | 0.8829 | 0.01641 | 0.0012 | 53.8026
9 | 0.9004 | 0.01738 | 0.0072 | 51.8067
9.5 | 0.9327 | 0.01812 | 0.0104 | 51.4735
10 | 0.9571 | 0.01952 | 0.0144 | 49.0318
10.5 | 0.9914 | 0.0205 | 0.0167 | 48.361
11 | 1.0176 | 0.02211 | 0.0198 | 46.0244
11.5 | 1.0468 | 0.02362 | 0.0222 | 44.3184
12 | 1.0647 | 0.02603 | 0.0255 | 40.9028
12.5 | 1.0909 | 0.02795 | 0.0277 | 39.0304
13 | 1.1147 | 0.03011 | 0.0298 | 37.0209
13.5 | 1.1345 | 0.03269 | 0.0319 | 34.7048
14 | 1.1413 | 0.03649 | 0.0345 | 31.2771
14.5 | 1.1554 | 0.03984 | 0.0362 | 29.001
15 | 1.1667 | 0.0436 | 0.0375 | 26.7592
15.5 | 1.1718 | 0.04817 | 0.0385 | 24.3263
16 | 1.1767 | 0.05303 | 0.0386 | 22.1893
16.5 | 1.1769 | 0.05869 | 0.0381 | 20.0528
17 | 1.1689 | 0.06573 | 0.0369 | 17.7834
17.5 | 1.1474 | 0.07507 | 0.0344 | 15.2844
18 | 1.1102 | 0.08771 | 0.0297 | 12.6576
18.5 | 1.0819 | 0.10042 | 0.0232 | 10.7738
19 | 1.0399 | 0.11635 | 0.0147 | 8.9377
19.5 | 0.9792 | 0.13795 | 0.0025 | 7.0982

## 37. Re 750k Mach 0.25 (1)
BIGFOIL.COM POLAR EXPORT
NACA65A115
NACA65A115 |  |  |  | Cl Max: | 1.124 | at alpha= | 10 | deg
JavaFoil+Calcfoil stall+Eppler ext transition |  |  |  | L/D Max: | 63.239 | at alpha= | 7 | deg
Re: | 750000 |  |  | Cd Min: | 0.00664 | at alpha= | -2 | deg
Mach: | 0.25 |  |  | Cl=0 at alpha= | -0.81746 | deg
|  |  |  | @ Cl=0.1, Cd= | 0.00666
|  |  |  | @ Cl=0.4, Cd= | 0.0068743
|  |  |  | @ Cl=0.6, Cd= | 0.011811
alpha (deg) | Cl | Cd | Cm | Cl/Cd
-14.5 | -0.719 | 0.12052 | 0.003 | -5.969
-14 | -0.756 | 0.11185 | 0.003 | -6.757
-13.5 | -0.786 | 0.10383 | 0.003 | -7.574
-13 | -0.811 | 0.09728 | 0.003 | -8.336
-12.5 | -0.828 | 0.0907 | 0.002 | -9.133
-12 | -0.839 | 0.08308 | 0.002 | -10.102
-11.5 | -0.838 | 0.07674 | 0.001 | -10.925
-11 | -0.831 | 0.07226 | 0.001 | -11.502
-10.5 | -0.819 | 0.06696 | 0 | -12.23
-10 | -0.819 | 0.05507 | 0 | -14.863
-9.5 | -0.933 | 0.01781 | -0.001 | -52.365
-9 | -0.906 | 0.01661 | -0.002 | -54.521
-8.5 | -0.87 | 0.01567 | -0.003 | -55.533
-8 | -0.83 | 0.01484 | -0.004 | -55.933
-7.5 | -0.785 | 0.01392 | -0.005 | -56.419
-7 | -0.737 | 0.01324 | -0.006 | -55.694
-6.5 | -0.686 | 0.01271 | -0.007 | -53.996
-6 | -0.636 | 0.01204 | -0.009 | -52.794
-5.5 | -0.58 | 0.0118 | -0.01 | -49.126
-5 | -0.521 | 0.01131 | -0.011 | -46.039
-4.5 | -0.46 | 0.01092 | -0.012 | -42.154
-4 | -0.399 | 0.01055 | -0.013 | -37.821
-3.5 | -0.337 | 0.01031 | -0.014 | -32.692
-3 | -0.275 | 0.01002 | -0.015 | -27.42
-2.5 | -0.212 | 0.00979 | -0.016 | -21.665
-2 | -0.149 | 0.00664 | -0.017 | -22.459
-1.5 | -0.086 | 0.00666 | -0.018 | -12.941
-1 | -0.023 | 0.00665 | -0.019 | -3.461
-0.5 | 0.04 | 0.00666 | -0.02 | 6.039
0 | 0.103 | 0.00666 | -0.021 | 15.526
0.5 | 0.167 | 0.00671 | -0.022 | 24.843
1 | 0.23 | 0.00673 | -0.023 | 34.156
1.5 | 0.293 | 0.00674 | -0.024 | 43.498
2 | 0.355 | 0.00681 | -0.025 | 52.221
2.5 | 0.418 | 0.0069 | -0.027 | 60.629
3 | 0.48 | 0.01095 | -0.028 | 43.879
3.5 | 0.542 | 0.01139 | -0.029 | 47.607
4 | 0.604 | 0.01184 | -0.03 | 51.007
4.5 | 0.661 | 0.01207 | -0.031 | 54.775
5 | 0.718 | 0.01249 | -0.031 | 57.465
5.5 | 0.774 | 0.01299 | -0.032 | 59.578
6 | 0.828 | 0.0135 | -0.033 | 61.353
6.5 | 0.881 | 0.01406 | -0.034 | 62.61
7 | 0.93 | 0.01471 | -0.035 | 63.239
7.5 | 0.977 | 0.0157 | -0.036 | 62.22
8 | 1.02 | 0.01642 | -0.037 | 62.106
8.5 | 1.058 | 0.01738 | -0.038 | 60.889
9 | 1.088 | 0.01834 | -0.039 | 59.329
9.5 | 1.11 | 0.01948 | -0.04 | 56.996
10 | 1.124 | 0.02084 | -0.041 | 53.94
10.5 | 1.123 | 0.02309 | -0.041 | 48.642
11 | 0.951 | 0.07131 | -0.024 | 13.343
11.5 | 0.945 | 0.07709 | -0.024 | 12.259
12 | 0.932 | 0.08328 | -0.023 | 11.195
12.5 | 0.913 | 0.09022 | -0.024 | 10.124
13 | 0.886 | 0.09686 | -0.023 | 9.146
13.5 | 0.853 | 0.10567 | -0.023 | 8.072
14 | 0.813 | 0.11533 | -0.023 | 7.048
14.5 | 0.767 | 0.12354 | -0.022 | 6.205
15 | 0.715 | 0.13575 | -0.021 | 5.269

## 38. Re 750k Mach 0.25 (2)
BIGFOIL.COM POLAR EXPORT
NACA65A115
NACA65A115 |  |  |  | Cl Max: | 1.0911 | at alpha= | 14 | deg
XFOIL ncrit=9 |  |  |  | L/D Max: | 64.6742 | at alpha= | 4 | deg
Re: | 750000 |  |  | Cd Min: | 0.21622 | at alpha= | 19 | deg
Mach: | 0.25 |  |  | Cl=0 at alpha= | -0.747 | deg
|  |  |  | @ Cl=0.1, Cd= | 0.00675
|  |  |  | @ Cl=0.4, Cd= | 0.0069089
|  |  |  | @ Cl=0.6, Cd= | 0.01279
alpha (deg) | Cl | Cd | Cm | Cl/Cd
-17.5 | -0.582 | 0.18707 | -0.0083 | -3.1111
-16.5 | -0.5648 | 0.16961 | -0.016 | -3.33
-16 | -0.5481 | 0.16451 | -0.0181 | -3.3317
-15.5 | -0.5485 | 0.1532 | -0.0229 | -3.5803
-15 | -0.8247 | 0.07829 | -0.0591 | -10.5339
-14.5 | -0.8723 | 0.06367 | -0.067 | -13.7003
-14 | -0.906 | 0.05332 | -0.0706 | -16.9917
-13.5 | -0.9337 | 0.04502 | -0.0711 | -20.7397
-13 | -0.9521 | 0.03837 | -0.0695 | -24.8137
-12.5 | -0.956 | 0.03358 | -0.0667 | -28.4693
-12 | -0.9527 | 0.02975 | -0.0629 | -32.0235
-11.5 | -0.9409 | 0.02717 | -0.0586 | -34.6301
-11 | -0.936 | 0.02496 | -0.0521 | -37.5
-10.5 | -0.8895 | 0.02263 | -0.0527 | -39.3062
-10 | -0.8403 | 0.0202 | -0.054 | -41.599
-9.5 | -0.7861 | 0.01834 | -0.0555 | -42.8626
-9 | -0.7247 | 0.0167 | -0.0582 | -43.3952
-8.5 | -0.6604 | 0.01555 | -0.0611 | -42.4695
-8 | -0.5941 | 0.01496 | -0.0637 | -39.7126
-7.5 | -0.5353 | 0.01376 | -0.0656 | -38.9026
-7 | -0.4741 | 0.01325 | -0.0671 | -35.7811
-6.5 | -0.4272 | 0.01217 | -0.0662 | -35.1027
-6 | -0.3754 | 0.01162 | -0.0656 | -32.3064
-5.5 | -0.3334 | 0.01088 | -0.063 | -30.6434
-5 | -0.2912 | 0.0104 | -0.0602 | -28
-4.5 | -0.2595 | 0.00983 | -0.055 | -26.3988
-4 | -0.2608 | 0.00819 | -0.0438 | -31.8437
-3.5 | -0.2546 | 0.00696 | -0.0335 | -36.5805
-3 | -0.2157 | 0.00676 | -0.0293 | -31.9083
-2.5 | -0.1708 | 0.00669 | -0.0265 | -25.5306
-2 | -0.1244 | 0.00668 | -0.024 | -18.6228
-1.5 | -0.0752 | 0.0067 | -0.0221 | -11.2239
-1 | -0.0253 | 0.00669 | -0.0204 | -3.7818
-0.5 | 0.0247 | 0.00672 | -0.0187 | 3.6756
0 | 0.0783 | 0.00675 | -0.0179 | 11.6
0.5 | 0.131 | 0.00675 | -0.0169 | 19.4074
1 | 0.1859 | 0.00679 | -0.0164 | 27.3785
1.5 | 0.2351 | 0.00681 | -0.0146 | 34.5228
2 | 0.2841 | 0.00681 | -0.0127 | 41.7181
2.5 | 0.3316 | 0.00684 | -0.0105 | 48.4795
3 | 0.3738 | 0.00686 | -0.007 | 54.4898
3.5 | 0.4167 | 0.00694 | -0.0037 | 60.0432
4 | 0.4566 | 0.00706 | 0.0002 | 64.6742
4.5 | 0.4732 | 0.00753 | 0.009 | 62.842
5 | 0.4699 | 0.00928 | 0.0204 | 50.6358
5.5 | 0.4909 | 0.01134 | 0.0256 | 43.2892
6 | 0.5482 | 0.01213 | 0.0245 | 45.1937
6.5 | 0.6157 | 0.01299 | 0.0212 | 47.398
7 | 0.6823 | 0.01392 | 0.018 | 49.0158
7.5 | 0.754 | 0.01515 | 0.0134 | 49.769
8 | 0.8218 | 0.01632 | 0.0098 | 50.3554
8.5 | 0.8606 | 0.01801 | 0.0114 | 47.7846
9 | 0.8946 | 0.01875 | 0.0149 | 47.712
9.5 | 0.9215 | 0.02015 | 0.0189 | 45.732
10 | 0.9525 | 0.02155 | 0.0222 | 44.1995
10.5 | 0.9781 | 0.02343 | 0.0256 | 41.7456
11 | 1.0083 | 0.02515 | 0.0284 | 40.0915
11.5 | 1.0269 | 0.02781 | 0.0318 | 36.9256
12 | 1.0491 | 0.0304 | 0.0347 | 34.5099
12.5 | 1.0698 | 0.03319 | 0.0373 | 32.2326
13 | 1.0854 | 0.03648 | 0.0396 | 29.7533
13.5 | 1.0892 | 0.04105 | 0.0421 | 26.5335
14 | 1.0911 | 0.04615 | 0.0438 | 23.6425
14.5 | 1.0824 | 0.05264 | 0.0446 | 20.5623
15 | 1.0684 | 0.06025 | 0.044 | 17.7328
15.5 | 1.0399 | 0.07051 | 0.0413 | 14.7483
16 | 1.0076 | 0.08259 | 0.0362 | 12.2
16.5 | 0.9861 | 0.09439 | 0.0299 | 10.4471
17 | 0.8781 | 0.12469 | 0.0126 | 7.0423
17.5 | 0.7014 | 0.18201 | -0.0139 | 3.8536
18 | 0.7004 | 0.19567 | -0.0191 | 3.5795
18.5 | 0.7005 | 0.20935 | -0.0263 | 3.3461
19 | 0.7152 | 0.21622 | -0.0303 | 3.3077

## 39. Re 750k Mach 0.50 (1)
BIGFOIL.COM POLAR EXPORT
NACA65A115
NACA65A115 |  |  |  | Cl Max: | 1.15 | at alpha= | 20 | deg
JavaFoil+Calcfoil stall+Eppler ext transition |  |  |  | L/D Max: | 63.969 | at alpha= | 2.5 | deg
Re: | 750000 |  |  | Cd Min: | 0.00695 | at alpha= | -0.5 | deg
Mach: | 0.5 |  |  | Cl=0 at alpha= | -0.8169 | deg
|  |  |  | @ Cl=0.1, Cd= | 0.00695
|  |  |  | @ Cl=0.4, Cd= | 0.0072043
|  |  |  | @ Cl=0.6, Cd= | 0.012536
alpha (deg) | Cl | Cd | Cm | Cl/Cd
-20 | -1.063 | 0.20584 | 0.012 | -5.162
-19.5 | -1.036 | 0.20197 | 0.011 | -5.129
-19 | -1.009 | 0.19709 | 0.011 | -5.12
-18.5 | -0.982 | 0.19019 | 0.01 | -5.165
-18 | -0.953 | 0.18479 | 0.009 | -5.158
-17.5 | -0.926 | 0.17887 | 0.008 | -5.177
-17 | -0.899 | 0.17097 | 0.008 | -5.259
-16.5 | -0.872 | 0.17337 | 0.007 | -5.03
-16 | -0.845 | 0.16338 | 0.007 | -5.173
-15.5 | -0.818 | 0.15431 | 0.006 | -5.302
-15 | -0.789 | 0.15416 | 0.005 | -5.12
-14.5 | -0.762 | 0.14931 | 0.005 | -5.1
-14 | -0.734 | 0.14488 | 0.004 | -5.069
-13.5 | -0.707 | 0.14012 | 0.004 | -5.046
-13 | -0.68 | 0.13638 | 0.003 | -4.984
-12.5 | -0.652 | 0.12897 | 0.003 | -5.059
-12 | -0.623 | 0.12454 | 0.002 | -5.006
-11.5 | -0.596 | 0.11887 | 0.001 | -5.014
-11 | -0.569 | 0.11571 | 0.001 | -4.913
-10.5 | -0.541 | 0.11125 | 0 | -4.862
-10 | -0.512 | 0.10419 | 0 | -4.918
-9.5 | -0.485 | 0.09297 | -0.001 | -5.215
-9 | -0.457 | 0.08903 | -0.001 | -5.129
-8.5 | -0.43 | 0.06429 | -0.002 | -6.687
-8 | -0.612 | 0.05758 | -0.002 | -10.625
-7.5 | -0.646 | 0.05024 | -0.003 | -12.852
-7 | -0.764 | 0.01644 | -0.007 | -46.504
-6.5 | -0.731 | 0.01498 | -0.008 | -48.81
-6 | -0.684 | 0.01406 | -0.009 | -48.655
-5.5 | -0.63 | 0.01333 | -0.011 | -47.255
-5 | -0.57 | 0.01275 | -0.012 | -44.714
-4.5 | -0.507 | 0.01212 | -0.013 | -41.838
-4 | -0.444 | 0.01156 | -0.014 | -38.375
-3.5 | -0.376 | 0.01128 | -0.015 | -33.315
-3 | -0.307 | 0.01086 | -0.017 | -28.218
-2.5 | -0.237 | 0.0105 | -0.018 | -22.554
-2 | -0.167 | 0.01016 | -0.019 | -16.398
-1.5 | -0.096 | 0.00698 | -0.02 | -13.79
-1 | -0.026 | 0.00696 | -0.021 | -3.7
-0.5 | 0.045 | 0.00695 | -0.023 | 6.466
0 | 0.116 | 0.00695 | -0.024 | 16.639
0.5 | 0.186 | 0.007 | -0.025 | 26.637
1 | 0.257 | 0.00705 | -0.026 | 36.471
1.5 | 0.328 | 0.00711 | -0.027 | 46.091
2 | 0.397 | 0.0072 | -0.028 | 55.123
2.5 | 0.467 | 0.0073 | -0.03 | 63.969
3 | 0.531 | 0.01207 | -0.031 | 43.961
3.5 | 0.598 | 0.01252 | -0.032 | 47.723
4 | 0.664 | 0.01304 | -0.033 | 50.893
4.5 | 0.729 | 0.01359 | -0.034 | 53.602
5 | 0.79 | 0.01427 | -0.035 | 55.374
5.5 | 0.847 | 0.01499 | -0.036 | 56.527
6 | 0.9 | 0.0158 | -0.037 | 56.948
6.5 | 0.943 | 0.01674 | -0.038 | 56.365
7 | 0.974 | 0.01845 | -0.039 | 52.791
7.5 | 0.983 | 0.02002 | -0.04 | 49.105
8 | 0.794 | 0.05645 | -0.021 | 14.062
8.5 | 0.519 | 0.08493 | -0.017 | 6.111
9 | 0.547 | 0.08694 | -0.017 | 6.286
9.5 | 0.575 | 0.09527 | -0.019 | 6.03
10 | 0.602 | 0.09941 | -0.02 | 6.056
10.5 | 0.63 | 0.10552 | -0.022 | 5.975
11 | 0.658 | 0.11149 | -0.022 | 5.9
11.5 | 0.685 | 0.11793 | -0.023 | 5.809
12 | 0.712 | 0.12629 | -0.023 | 5.64
12.5 | 0.741 | 0.12856 | -0.026 | 5.764
13 | 0.768 | 0.1322 | -0.026 | 5.811
13.5 | 0.795 | 0.13594 | -0.027 | 5.85
14 | 0.822 | 0.13987 | -0.027 | 5.878
14.5 | 0.849 | 0.1478 | -0.028 | 5.745
15 | 0.878 | 0.16154 | -0.03 | 5.434
15.5 | 0.905 | 0.16548 | -0.031 | 5.469
16 | 0.932 | 0.16955 | -0.031 | 5.495
16.5 | 0.958 | 0.17415 | -0.032 | 5.503
17 | 0.985 | 0.17439 | -0.032 | 5.649
17.5 | 1.012 | 0.1793 | -0.033 | 5.644
18 | 1.042 | 0.18928 | -0.036 | 5.506
18.5 | 1.068 | 0.19107 | -0.036 | 5.588
19 | 1.094 | 0.20091 | -0.036 | 5.445
19.5 | 1.121 | 0.20183 | -0.037 | 5.552
20 | 1.15 | 0.21345 | -0.039 | 5.389

## 40. Re 750k Mach 0.50 (2)
BIGFOIL.COM POLAR EXPORT
NACA65A115
NACA65A115 |  |  |  | Cl Max: | 0.8807 | at alpha= | 10 | deg
XFOIL ncrit=9 |  |  |  | L/D Max: | 59.5619 | at alpha= | 4 | deg
Re: | 750000 |  |  | Cd Min: | 0.16171 | at alpha= | 15 | deg
Mach: | 0.5 |  |  | Cl=0 at alpha= | -0.71296 | deg
|  |  |  | @ Cl=0.1, Cd= | 0.0072669
|  |  |  | @ Cl=0.4, Cd= | 0.0073884
|  |  |  | @ Cl=0.6, Cd= | 0.016421
alpha (deg) | Cl | Cd | Cm | Cl/Cd
-14.5 | -0.5017 | 0.15398 | -0.0305 | -3.2582
-14 | -0.5008 | 0.14245 | -0.0358 | -3.5156
-13.5 | -0.495 | 0.1335 | -0.0397 | -3.7079
-13 | -0.5018 | 0.12177 | -0.0449 | -4.1209
-12.5 | -0.5195 | 0.10827 | -0.051 | -4.7982
-12 | -0.5435 | 0.09486 | -0.0576 | -5.7295
-11.5 | -0.5734 | 0.07957 | -0.0659 | -7.2062
-11 | -0.6129 | 0.06513 | -0.0748 | -9.4104
-10.5 | -0.6467 | 0.05517 | -0.0786 | -11.722
-10 | -0.6782 | 0.04571 | -0.0818 | -14.837
-9.5 | -0.6897 | 0.03605 | -0.0864 | -19.1318
-9 | -0.6807 | 0.02799 | -0.0887 | -24.3194
-8.5 | -0.6415 | 0.02265 | -0.0889 | -28.3223
-8 | -0.5859 | 0.02006 | -0.0883 | -29.2074
-7.5 | -0.5321 | 0.018 | -0.0876 | -29.5611
-7 | -0.474 | 0.01642 | -0.0874 | -28.8672
-6.5 | -0.4166 | 0.0151 | -0.087 | -27.5894
-6 | -0.3681 | 0.01366 | -0.0853 | -26.9473
-5.5 | -0.3161 | 0.01275 | -0.0834 | -24.7922
-5 | -0.2777 | 0.01162 | -0.079 | -23.8985
-4.5 | -0.2336 | 0.01098 | -0.0749 | -21.275
-3.5 | -0.2245 | 0.00847 | -0.0517 | -26.5053
-3 | -0.2298 | 0.00731 | -0.0374 | -31.4364
-2.5 | -0.1882 | 0.00718 | -0.0319 | -26.2117
-2 | -0.1402 | 0.00716 | -0.0277 | -19.581
-1.5 | -0.0888 | 0.00717 | -0.0244 | -12.3849
-1 | -0.031 | 0.0072 | -0.0226 | -4.3056
-0.5 | 0.023 | 0.00721 | -0.02 | 3.19
0 | 0.0817 | 0.00727 | -0.0186 | 11.238
0.5 | 0.1416 | 0.00726 | -0.0175 | 19.5041
1 | 0.2014 | 0.00731 | -0.0163 | 27.5513
1.5 | 0.2569 | 0.00732 | -0.014 | 35.0956
2 | 0.3113 | 0.00734 | -0.0114 | 42.4114
2.5 | 0.3595 | 0.00736 | -0.0074 | 48.8451
3 | 0.4023 | 0.00739 | -0.0021 | 54.4384
3.5 | 0.4393 | 0.00745 | 0.0045 | 58.9664
4 | 0.4622 | 0.00776 | 0.0139 | 59.5619
4.5 | 0.4406 | 0.00971 | 0.0301 | 45.3759
5 | 0.4405 | 0.01242 | 0.0392 | 35.467
5.5 | 0.492 | 0.01362 | 0.0404 | 36.1233
6 | 0.5521 | 0.0148 | 0.04 | 37.3041
6.5 | 0.6047 | 0.01658 | 0.04 | 36.4717
7 | 0.6644 | 0.01817 | 0.0393 | 36.5658
7.5 | 0.7371 | 0.02061 | 0.0351 | 35.7642
8 | 0.7996 | 0.02339 | 0.0335 | 34.1855
8.5 | 0.828 | 0.02559 | 0.0386 | 32.3564
9 | 0.8545 | 0.02833 | 0.0435 | 30.1624
9.5 | 0.8772 | 0.03167 | 0.0481 | 27.6981
10 | 0.8807 | 0.03689 | 0.0528 | 23.8737
10.5 | 0.8616 | 0.04435 | 0.0561 | 19.4273
11 | 0.8321 | 0.0532 | 0.0566 | 15.641
11.5 | 0.8038 | 0.06293 | 0.0542 | 12.7729
12 | 0.7695 | 0.07496 | 0.0485 | 10.2655
12.5 | 0.7392 | 0.08851 | 0.0403 | 8.3516
13 | 0.7106 | 0.10371 | 0.0309 | 6.8518
13.5 | 0.6786 | 0.1199 | 0.0226 | 5.6597
14 | 0.6475 | 0.13724 | 0.0139 | 4.718
14.5 | 0.6407 | 0.14998 | 0.0077 | 4.2719
15 | 0.6414 | 0.16171 | 0.0019 | 3.9664

## 41. Re 1M Mach 0.00 (1)
BIGFOIL.COM POLAR EXPORT
NACA65A115
NACA65A115 |  |  |  | Cl Max: | 1.199 | at alpha= | 12 | deg
JavaFoil+Calcfoil stall+Eppler ext transition |  |  |  | L/D Max: | 69.611 | at alpha= | 7.5 | deg
Re: | 1000000 |  |  | Cd Min: | 0.00616 | at alpha= | -1.5 | deg
Mach: | 0 |  |  | Cl=0 at alpha= | -0.81967 | deg
|  |  |  | @ Cl=0.1, Cd= | 0.00617
|  |  |  | @ Cl=0.4, Cd= | 0.0063543
|  |  |  | @ Cl=0.6, Cd= | 0.010849
alpha (deg) | Cl | Cd | Cm | Cl/Cd
-16.5 | -0.865 | 0.13038 | 0.006 | -6.633
-16 | -0.88 | 0.12356 | 0.005 | -7.119
-15.5 | -0.893 | 0.11717 | 0.005 | -7.624
-15 | -0.904 | 0.10914 | 0.005 | -8.281
-14.5 | -0.911 | 0.10264 | 0.004 | -8.876
-14 | -0.915 | 0.0973 | 0.004 | -9.408
-13.5 | -0.917 | 0.09103 | 0.003 | -10.072
-13 | -0.914 | 0.08553 | 0.003 | -10.689
-12.5 | -0.91 | 0.07904 | 0.003 | -11.516
-12 | -0.907 | 0.07125 | 0.002 | -12.726
-11.5 | -1.036 | 0.02135 | 0.003 | -48.541
-11 | -1.024 | 0.01876 | 0.002 | -54.581
-10.5 | -1.004 | 0.0172 | 0.001 | -58.362
-10 | -0.975 | 0.01624 | 0 | -60.027
-9.5 | -0.941 | 0.01538 | -0.001 | -61.215
-9 | -0.904 | 0.01461 | -0.002 | -61.878
-8.5 | -0.863 | 0.01388 | -0.003 | -62.152
-8 | -0.819 | 0.01327 | -0.004 | -61.7
-7.5 | -0.773 | 0.01252 | -0.005 | -61.729
-7 | -0.727 | 0.0121 | -0.006 | -60.112
-6.5 | -0.674 | 0.01159 | -0.007 | -58.18
-6 | -0.619 | 0.01112 | -0.008 | -55.683
-5.5 | -0.563 | 0.01071 | -0.009 | -52.557
-5 | -0.505 | 0.0103 | -0.01 | -49.01
-4.5 | -0.446 | 0.01008 | -0.011 | -44.301
-4 | -0.387 | 0.00974 | -0.012 | -39.703
-3.5 | -0.326 | 0.00955 | -0.013 | -34.205
-3 | -0.266 | 0.00935 | -0.014 | -28.449
-2.5 | -0.205 | 0.00907 | -0.015 | -22.632
-2 | -0.144 | 0.00618 | -0.016 | -23.379
-1.5 | -0.083 | 0.00616 | -0.017 | -13.55
-1 | -0.022 | 0.00616 | -0.019 | -3.618
-0.5 | 0.039 | 0.00617 | -0.02 | 6.309
0 | 0.1 | 0.00617 | -0.021 | 16.228
0.5 | 0.161 | 0.00617 | -0.022 | 26.154
1 | 0.223 | 0.0062 | -0.023 | 35.933
1.5 | 0.284 | 0.00625 | -0.024 | 45.416
2 | 0.344 | 0.00629 | -0.025 | 54.743
2.5 | 0.405 | 0.00636 | -0.026 | 63.624
3 | 0.465 | 0.01007 | -0.027 | 46.2
3.5 | 0.525 | 0.01047 | -0.028 | 50.161
4 | 0.585 | 0.01075 | -0.029 | 54.442
4.5 | 0.644 | 0.01114 | -0.03 | 57.851
5 | 0.702 | 0.01159 | -0.031 | 60.619
5.5 | 0.756 | 0.01185 | -0.032 | 63.842
6 | 0.808 | 0.01229 | -0.033 | 65.782
6.5 | 0.86 | 0.01274 | -0.033 | 67.492
7 | 0.91 | 0.01327 | -0.034 | 68.591
7.5 | 0.958 | 0.01377 | -0.035 | 69.611
8 | 1.004 | 0.01467 | -0.036 | 68.399
8.5 | 1.046 | 0.01542 | -0.037 | 67.831
9 | 1.083 | 0.01614 | -0.038 | 67.101
9.5 | 1.116 | 0.01695 | -0.039 | 65.833
10 | 1.144 | 0.01786 | -0.04 | 64.041
10.5 | 1.166 | 0.01886 | -0.04 | 61.81
11 | 1.182 | 0.02007 | -0.041 | 58.893
11.5 | 1.193 | 0.02137 | -0.042 | 55.808
12 | 1.199 | 0.02284 | -0.043 | 52.473
12.5 | 1.191 | 0.02596 | -0.043 | 45.866
13 | 1.038 | 0.07488 | -0.031 | 13.867
13.5 | 1.014 | 0.08997 | -0.026 | 11.268
14 | 1.006 | 0.09656 | -0.026 | 10.423
14.5 | 0.996 | 0.1038 | -0.026 | 9.595
15 | 0.983 | 0.11036 | -0.026 | 8.906
15.5 | 0.967 | 0.1182 | -0.026 | 8.185
16 | 0.949 | 0.12371 | -0.026 | 7.675
16.5 | 0.93 | 0.13224 | -0.026 | 7.031
17 | 0.908 | 0.14173 | -0.027 | 6.408

## 42. Re 1M Mach 0.00 (2)
BIGFOIL.COM POLAR EXPORT
NACA65A115
NACA65A115 |  |  |  | Cl Max: | 1.2495 | at alpha= | 17 | deg
XFOIL ncrit=9 |  |  |  | L/D Max: | 69.1486 | at alpha= | 4 | deg
Re: | 1000000 |  |  | Cd Min: | 0.11538 | at alpha= | 20 | deg
Mach: | 0 |  |  | Cl=0 at alpha= | -0.76482 | deg
|  |  |  | @ Cl=0.1, Cd= | 0.0059432
|  |  |  | @ Cl=0.4, Cd= | 0.0062176
|  |  |  | @ Cl=0.6, Cd= | 0.011396
alpha (deg) | Cl | Cd | Cm | Cl/Cd
-19 | -0.9684 | 0.10933 | -0.0355 | -8.8576
-18.5 | -1.0368 | 0.0883 | -0.0472 | -11.7418
-18 | -1.0653 | 0.07595 | -0.0537 | -14.0263
-17.5 | -1.0917 | 0.06518 | -0.0585 | -16.749
-17 | -1.1071 | 0.05696 | -0.0612 | -19.4364
-16.5 | -1.1203 | 0.04975 | -0.0626 | -22.5186
-16 | -1.1172 | 0.04486 | -0.0629 | -24.9041
-15.5 | -1.1178 | 0.04 | -0.0623 | -27.945
-15 | -1.1062 | 0.03651 | -0.0615 | -30.2985
-14.5 | -1.1028 | 0.03249 | -0.0595 | -33.9428
-14 | -1.0969 | 0.02897 | -0.057 | -37.8633
-13.5 | -1.0815 | 0.02639 | -0.0544 | -40.9814
-13 | -1.0629 | 0.02427 | -0.0516 | -43.7948
-12.5 | -1.0395 | 0.02274 | -0.0487 | -45.7124
-12 | -1.0228 | 0.02116 | -0.0442 | -48.3365
-11.5 | -0.9997 | 0.01991 | -0.0406 | -50.2109
-11 | -0.9541 | 0.01771 | -0.0419 | -53.8735
-10.5 | -0.9003 | 0.0166 | -0.0436 | -54.2349
-10 | -0.8451 | 0.01532 | -0.0457 | -55.1632
-9.5 | -0.7848 | 0.01442 | -0.0483 | -54.4244
-9 | -0.7283 | 0.01364 | -0.05 | -53.3944
-8.5 | -0.6728 | 0.01302 | -0.0512 | -51.6743
-8 | -0.6135 | 0.01257 | -0.053 | -48.8067
-7.5 | -0.5555 | 0.01185 | -0.0548 | -46.8776
-7 | -0.499 | 0.01138 | -0.0559 | -43.8489
-6.5 | -0.4453 | 0.01092 | -0.0563 | -40.7784
-6 | -0.3983 | 0.01035 | -0.0553 | -38.4831
-5.5 | -0.3514 | 0.01002 | -0.0539 | -35.0699
-5 | -0.3116 | 0.00956 | -0.051 | -32.5941
-4 | -0.2575 | 0.0078 | -0.0402 | -33.0128
-3.5 | -0.2463 | 0.00646 | -0.0315 | -38.1269
-3 | -0.2114 | 0.00608 | -0.0272 | -34.7697
-2.5 | -0.1658 | 0.00598 | -0.0251 | -27.7258
-2 | -0.1191 | 0.00595 | -0.0232 | -20.0168
-1.5 | -0.0723 | 0.00591 | -0.0213 | -12.2335
-1 | -0.0234 | 0.0059 | -0.0198 | -3.9661
0 | 0.0761 | 0.00592 | -0.0174 | 12.8547
0.5 | 0.1276 | 0.00597 | -0.0166 | 21.3735
1 | 0.1784 | 0.00596 | -0.0157 | 29.9329
1.5 | 0.2267 | 0.00598 | -0.0141 | 37.9097
2 | 0.2739 | 0.00602 | -0.0123 | 45.4983
2.5 | 0.3205 | 0.00607 | -0.0104 | 52.8007
3 | 0.3647 | 0.00613 | -0.008 | 59.4943
3.5 | 0.409 | 0.00624 | -0.0056 | 65.5449
4 | 0.4467 | 0.00646 | -0.0018 | 69.1486
4.5 | 0.4609 | 0.00732 | 0.0066 | 62.9645
5 | 0.4702 | 0.00892 | 0.0151 | 52.713
5.5 | 0.5011 | 0.01043 | 0.0186 | 48.0441
6 | 0.5587 | 0.01098 | 0.0172 | 50.8834
6.5 | 0.6213 | 0.01161 | 0.0146 | 53.5142
7 | 0.6831 | 0.01211 | 0.0122 | 56.4079
7.5 | 0.7409 | 0.01292 | 0.0104 | 57.3452
8 | 0.8135 | 0.01349 | 0.0056 | 60.3039
8.5 | 0.8785 | 0.01452 | 0.0019 | 60.5028
9 | 0.9433 | 0.0153 | -0.0013 | 61.6536
9.5 | 0.9639 | 0.01617 | 0.0041 | 59.6104
10 | 0.9962 | 0.01691 | 0.0073 | 58.9119
10.5 | 1.0246 | 0.01804 | 0.0107 | 56.796
11 | 1.0555 | 0.01917 | 0.0135 | 55.06
11.5 | 1.0822 | 0.02067 | 0.0165 | 52.3561
12 | 1.1105 | 0.02215 | 0.019 | 50.1354
12.5 | 1.1293 | 0.02437 | 0.0222 | 46.3398
13 | 1.1552 | 0.0262 | 0.0244 | 44.0916
13.5 | 1.1787 | 0.02827 | 0.0265 | 41.6944
14 | 1.2 | 0.0306 | 0.0285 | 39.2157
14.5 | 1.2137 | 0.03363 | 0.0307 | 36.0898
15 | 1.22 | 0.03745 | 0.0328 | 32.5768
15.5 | 1.2271 | 0.04144 | 0.0343 | 29.6115
16 | 1.2403 | 0.04508 | 0.0351 | 27.5133
16.5 | 1.2479 | 0.04946 | 0.0355 | 25.2305
17 | 1.2495 | 0.05473 | 0.0355 | 22.8303
17.5 | 1.2427 | 0.06129 | 0.0347 | 20.2757
18 | 1.2375 | 0.0682 | 0.0331 | 18.1452
18.5 | 1.2323 | 0.0755 | 0.0307 | 16.3219
19 | 1.2149 | 0.08503 | 0.027 | 14.2879
19.5 | 1.1792 | 0.09816 | 0.0212 | 12.013
20 | 1.1263 | 0.11538 | 0.0124 | 9.7617

## 43. Re 1M Mach 0.10 (1)
BIGFOIL.COM POLAR EXPORT
NACA65A115
NACA65A115 |  |  |  | Cl Max: | 1.187 | at alpha= | 12 | deg
JavaFoil+Calcfoil stall+Eppler ext transition |  |  |  | L/D Max: | 69.337 | at alpha= | 7.5 | deg
Re: | 1000000 |  |  | Cd Min: | 0.00616 | at alpha= | -1.5 | deg
Mach: | 0.1 |  |  | Cl=0 at alpha= | -0.81967 | deg
|  |  |  | @ Cl=0.1, Cd= | 0.0062095
|  |  |  | @ Cl=0.4, Cd= | 0.0063643
|  |  |  | @ Cl=0.6, Cd= | 0.010922
alpha (deg) | Cl | Cd | Cm | Cl/Cd
-16 | -0.85 | 0.12665 | 0.005 | -6.712
-15.5 | -0.866 | 0.11936 | 0.005 | -7.258
-15 | -0.881 | 0.1116 | 0.005 | -7.892
-14.5 | -0.892 | 0.10545 | 0.004 | -8.459
-14 | -0.899 | 0.09773 | 0.004 | -9.204
-13.5 | -0.903 | 0.09223 | 0.003 | -9.795
-13 | -0.904 | 0.08703 | 0.003 | -10.383
-12.5 | -0.901 | 0.08045 | 0.003 | -11.194
-12 | -0.894 | 0.07533 | 0.002 | -11.865
-11.5 | -1.018 | 0.02397 | 0.003 | -42.458
-11 | -1.019 | 0.01927 | 0.002 | -52.856
-10.5 | -1.001 | 0.01756 | 0.001 | -56.969
-10 | -0.974 | 0.01645 | 0 | -59.208
-9.5 | -0.942 | 0.01554 | -0.001 | -60.594
-9 | -0.905 | 0.01473 | -0.002 | -61.44
-8.5 | -0.864 | 0.01402 | -0.003 | -61.668
-8 | -0.821 | 0.01339 | -0.004 | -61.284
-7.5 | -0.775 | 0.0126 | -0.005 | -61.473
-7 | -0.729 | 0.01186 | -0.006 | -61.457
-6.5 | -0.677 | 0.01163 | -0.007 | -58.203
-6 | -0.622 | 0.01115 | -0.008 | -55.761
-5.5 | -0.565 | 0.01073 | -0.009 | -52.673
-5 | -0.507 | 0.01042 | -0.01 | -48.676
-4.5 | -0.449 | 0.01009 | -0.011 | -44.45
-4 | -0.389 | 0.00984 | -0.012 | -39.469
-3.5 | -0.328 | 0.00956 | -0.013 | -34.339
-3 | -0.267 | 0.00937 | -0.014 | -28.544
-2.5 | -0.206 | 0.00916 | -0.015 | -22.53
-2 | -0.145 | 0.00618 | -0.017 | -23.493
-1.5 | -0.084 | 0.00616 | -0.018 | -13.609
-1 | -0.022 | 0.00617 | -0.019 | -3.631
-0.5 | 0.039 | 0.00618 | -0.02 | 6.335
0 | 0.101 | 0.00621 | -0.021 | 16.22
0.5 | 0.162 | 0.00618 | -0.022 | 26.247
1 | 0.224 | 0.00623 | -0.023 | 35.938
1.5 | 0.285 | 0.00626 | -0.024 | 45.598
2 | 0.346 | 0.00632 | -0.025 | 54.783
2.5 | 0.407 | 0.00637 | -0.026 | 63.839
3 | 0.468 | 0.01014 | -0.027 | 46.101
3.5 | 0.528 | 0.0105 | -0.028 | 50.287
4 | 0.588 | 0.01086 | -0.029 | 54.152
4.5 | 0.648 | 0.01117 | -0.03 | 57.965
5 | 0.706 | 0.01164 | -0.031 | 60.605
5.5 | 0.759 | 0.01192 | -0.032 | 63.647
6 | 0.812 | 0.01236 | -0.033 | 65.643
6.5 | 0.863 | 0.01282 | -0.034 | 67.344
7 | 0.914 | 0.01336 | -0.035 | 68.393
7.5 | 0.962 | 0.01387 | -0.035 | 69.337
8 | 1.007 | 0.0148 | -0.036 | 68.031
8.5 | 1.049 | 0.01555 | -0.037 | 67.427
9 | 1.085 | 0.01623 | -0.038 | 66.854
9.5 | 1.117 | 0.01705 | -0.039 | 65.467
10 | 1.143 | 0.01807 | -0.04 | 63.239
10.5 | 1.163 | 0.0192 | -0.041 | 60.576
11 | 1.178 | 0.02041 | -0.041 | 57.705
11.5 | 1.185 | 0.02183 | -0.042 | 54.266
12 | 1.187 | 0.02354 | -0.043 | 50.417
12.5 | 1.17 | 0.02781 | -0.043 | 42.054
13 | 1.007 | 0.08393 | -0.027 | 12
13.5 | 0.997 | 0.09143 | -0.026 | 10.9
14 | 0.987 | 0.09813 | -0.026 | 10.054
14.5 | 0.972 | 0.10547 | -0.026 | 9.218
15 | 0.956 | 0.11326 | -0.026 | 8.438
15.5 | 0.936 | 0.11976 | -0.026 | 7.819
16 | 0.915 | 0.12584 | -0.026 | 7.269
16.5 | 0.891 | 0.13557 | -0.026 | 6.569
17 | 0.865 | 0.14407 | -0.026 | 6.006

## 44. Re 1M Mach 0.10 (2)
BIGFOIL.COM POLAR EXPORT
NACA65A115
NACA65A115 |  |  |  | Cl Max: | 1.2315 | at alpha= | 16.5 | deg
XFOIL ncrit=9 |  |  |  | L/D Max: | 68.9985 | at alpha= | 4 | deg
Re: | 1000000 |  |  | Cd Min: | 0.22232 | at alpha= | -20 | deg
Mach: | 0.1 |  |  | Cl=0 at alpha= | -0.7596 | deg
|  |  |  | @ Cl=0.1, Cd= | 0.0059529
|  |  |  | @ Cl=0.4, Cd= | 0.006234
|  |  |  | @ Cl=0.6, Cd= | 0.011453
alpha (deg) | Cl | Cd | Cm | Cl/Cd
-20 | -0.64 | 0.22232 | 0.0141 | -2.8787
-19.5 | -0.6336 | 0.21067 | 0.0079 | -3.0075
-18.5 | -0.9482 | 0.10695 | -0.0377 | -8.8658
-18 | -0.9993 | 0.08889 | -0.048 | -11.242
-17.5 | -1.0423 | 0.07413 | -0.0558 | -14.0604
-17 | -1.0689 | 0.0634 | -0.0606 | -16.8596
-16.5 | -1.0913 | 0.05444 | -0.0632 | -20.0459
-16 | -1.094 | 0.04853 | -0.0643 | -22.5428
-15.5 | -1.1001 | 0.04279 | -0.0642 | -25.7093
-15 | -1.0941 | 0.03859 | -0.0635 | -28.3519
-14.5 | -1.0854 | 0.0349 | -0.0621 | -31.1003
-14 | -1.088 | 0.03046 | -0.0594 | -35.719
-13.5 | -1.0747 | 0.02759 | -0.0568 | -38.9525
-13 | -1.0582 | 0.0252 | -0.0539 | -41.9921
-12.5 | -1.0348 | 0.02355 | -0.0511 | -43.9406
-12 | -1.0182 | 0.02179 | -0.0468 | -46.7279
-11.5 | -1.0009 | 0.02048 | -0.042 | -48.8721
-11 | -0.9553 | 0.01812 | -0.0434 | -52.7208
-10.5 | -0.9016 | 0.01692 | -0.0451 | -53.2861
-10 | -0.8466 | 0.01557 | -0.047 | -54.3738
-9.5 | -0.7865 | 0.01458 | -0.0496 | -53.9438
-9 | -0.7299 | 0.01376 | -0.0511 | -53.0451
-8.5 | -0.6736 | 0.01317 | -0.0524 | -51.1465
-8 | -0.6153 | 0.01266 | -0.0539 | -48.6019
-7.5 | -0.5565 | 0.01197 | -0.0557 | -46.4912
-7 | -0.5002 | 0.01145 | -0.0567 | -43.6856
-6.5 | -0.4452 | 0.01103 | -0.0573 | -40.3626
-6 | -0.3987 | 0.0104 | -0.0561 | -38.3365
-5.5 | -0.3515 | 0.01005 | -0.0547 | -34.9751
-5 | -0.312 | 0.00959 | -0.0516 | -32.5339
-4.5 | -0.2703 | 0.00922 | -0.049 | -29.3167
-3.5 | -0.2458 | 0.00652 | -0.0321 | -37.6994
-3 | -0.2121 | 0.0061 | -0.0275 | -34.7705
-2.5 | -0.1666 | 0.006 | -0.0252 | -27.7667
-2 | -0.1198 | 0.00597 | -0.0233 | -20.067
-1.5 | -0.0728 | 0.00593 | -0.0214 | -12.2766
-1 | -0.0238 | 0.00592 | -0.0199 | -4.0203
-0.5 | 0.0257 | 0.00595 | -0.0185 | 4.3193
0 | 0.0763 | 0.00593 | -0.0175 | 12.8668
0.5 | 0.1281 | 0.00598 | -0.0167 | 21.4214
1 | 0.1792 | 0.00598 | -0.0157 | 29.9666
1.5 | 0.2276 | 0.00601 | -0.0141 | 37.8702
2 | 0.275 | 0.00604 | -0.0123 | 45.5298
2.5 | 0.3219 | 0.00608 | -0.0104 | 52.9441
3 | 0.366 | 0.00615 | -0.0078 | 59.5122
3.5 | 0.4105 | 0.00626 | -0.0054 | 65.5751
4 | 0.4478 | 0.00649 | -0.0015 | 68.9985
4.5 | 0.4598 | 0.0074 | 0.0075 | 62.1351
5 | 0.4694 | 0.00904 | 0.0159 | 51.9248
5.5 | 0.5014 | 0.0105 | 0.0193 | 47.7524
6 | 0.5596 | 0.01105 | 0.0179 | 50.6425
6.5 | 0.6228 | 0.01168 | 0.0152 | 53.3219
7 | 0.684 | 0.01221 | 0.013 | 56.0197
7.5 | 0.7418 | 0.01302 | 0.0113 | 56.9739
8 | 0.8148 | 0.01362 | 0.0065 | 59.8238
8.5 | 0.8802 | 0.01465 | 0.0029 | 60.0819
9 | 0.9413 | 0.01548 | 0.0005 | 60.8075
9.5 | 0.964 | 0.01636 | 0.0056 | 58.9242
10 | 0.9957 | 0.01719 | 0.0089 | 57.9232
10.5 | 1.0246 | 0.01836 | 0.0123 | 55.8061
11 | 1.0521 | 0.01976 | 0.0155 | 53.2439
11.5 | 1.0811 | 0.02118 | 0.0183 | 51.0434
12 | 1.1087 | 0.02279 | 0.0209 | 48.6485
12.5 | 1.128 | 0.02505 | 0.024 | 45.0299
13 | 1.1525 | 0.02706 | 0.0263 | 42.5905
13.5 | 1.1749 | 0.0293 | 0.0285 | 40.099
14 | 1.1946 | 0.03186 | 0.0306 | 37.4953
14.5 | 1.2043 | 0.03533 | 0.0329 | 34.0872
15 | 1.2058 | 0.03974 | 0.035 | 30.3422
15.5 | 1.2176 | 0.0435 | 0.0361 | 27.9908
16 | 1.2276 | 0.04761 | 0.0368 | 25.7845
16.5 | 1.2315 | 0.05262 | 0.0369 | 23.4036
17 | 1.2295 | 0.05855 | 0.0365 | 20.9991
17.5 | 1.2174 | 0.06617 | 0.0351 | 18.3981
18 | 1.2061 | 0.07428 | 0.0327 | 16.2372
18.5 | 1.1963 | 0.08278 | 0.0292 | 14.4516
19 | 1.1717 | 0.09406 | 0.0242 | 12.4569
19.5 | 1.1262 | 0.10984 | 0.0164 | 10.2531
20 | 1.0759 | 0.1276 | 0.0067 | 8.4318

## 45. Re 1M Mach 0.25 (1)
BIGFOIL.COM POLAR EXPORT
NACA65A115
NACA65A115 |  |  |  | Cl Max: | 1.135 | at alpha= | 10.5 | deg
JavaFoil+Calcfoil stall+Eppler ext transition |  |  |  | L/D Max: | 66.978 | at alpha= | 7 | deg
Re: | 1000000 |  |  | Cd Min: | 0.00621 | at alpha= | -0.5 | deg
Mach: | 0.25 |  |  | Cl=0 at alpha= | -0.81746 | deg
|  |  |  | @ Cl=0.1, Cd= | 0.0062195
|  |  |  | @ Cl=0.4, Cd= | 0.0064386
|  |  |  | @ Cl=0.6, Cd= | 0.011113
alpha (deg) | Cl | Cd | Cm | Cl/Cd
-15 | -0.678 | 0.12626 | 0.004 | -5.368
-14.5 | -0.72 | 0.11833 | 0.004 | -6.088
-14 | -0.757 | 0.10991 | 0.003 | -6.89
-13.5 | -0.788 | 0.10251 | 0.003 | -7.689
-13 | -0.813 | 0.09362 | 0.003 | -8.68
-12.5 | -0.83 | 0.08819 | 0.002 | -9.413
-12 | -0.841 | 0.08027 | 0.002 | -10.472
-11.5 | -0.84 | 0.07469 | 0.001 | -11.25
-11 | -0.833 | 0.07008 | 0.001 | -11.888
-10.5 | -0.833 | 0.05955 | 0 | -13.991
-10 | -0.956 | 0.01828 | 0 | -52.316
-9.5 | -0.938 | 0.01665 | -0.001 | -56.319
-9 | -0.908 | 0.01565 | -0.002 | -57.996
-8.5 | -0.872 | 0.0148 | -0.003 | -58.899
-8 | -0.831 | 0.01402 | -0.004 | -59.288
-7.5 | -0.787 | 0.01315 | -0.005 | -59.847
-7 | -0.739 | 0.01252 | -0.006 | -58.996
-6.5 | -0.69 | 0.01155 | -0.007 | -59.753
-6 | -0.637 | 0.01158 | -0.009 | -55.012
-5.5 | -0.58 | 0.0111 | -0.01 | -52.2
-5 | -0.521 | 0.01065 | -0.011 | -48.907
-4.5 | -0.46 | 0.0103 | -0.012 | -44.689
-4 | -0.399 | 0.01002 | -0.013 | -39.813
-3.5 | -0.337 | 0.00971 | -0.014 | -34.701
-3 | -0.275 | 0.00953 | -0.015 | -28.81
-2.5 | -0.212 | 0.00922 | -0.016 | -23
-2 | -0.149 | 0.00626 | -0.017 | -23.815
-1.5 | -0.086 | 0.00624 | -0.018 | -13.806
-1 | -0.023 | 0.00623 | -0.019 | -3.697
-0.5 | 0.04 | 0.00621 | -0.02 | 6.47
0 | 0.103 | 0.00622 | -0.021 | 16.628
0.5 | 0.167 | 0.00625 | -0.022 | 26.655
1 | 0.23 | 0.00631 | -0.023 | 36.439
1.5 | 0.293 | 0.00633 | -0.024 | 46.291
2 | 0.355 | 0.00641 | -0.025 | 55.495
2.5 | 0.418 | 0.00645 | -0.027 | 64.817
3 | 0.48 | 0.01038 | -0.028 | 46.278
3.5 | 0.542 | 0.01072 | -0.029 | 50.585
4 | 0.604 | 0.01114 | -0.03 | 54.214
4.5 | 0.665 | 0.01159 | -0.031 | 57.34
5 | 0.72 | 0.01184 | -0.032 | 60.832
5.5 | 0.775 | 0.0123 | -0.033 | 63.043
6 | 0.829 | 0.01278 | -0.033 | 64.906
6.5 | 0.882 | 0.0133 | -0.034 | 66.275
7 | 0.931 | 0.01391 | -0.035 | 66.978
7.5 | 0.978 | 0.01485 | -0.036 | 65.855
8 | 1.021 | 0.01553 | -0.037 | 65.754
8.5 | 1.06 | 0.01638 | -0.038 | 64.704
9 | 1.09 | 0.01732 | -0.039 | 62.94
9.5 | 1.113 | 0.01835 | -0.04 | 60.658
10 | 1.128 | 0.01958 | -0.041 | 57.613
10.5 | 1.135 | 0.02094 | -0.041 | 54.198
11 | 1.128 | 0.02303 | -0.042 | 48.986
11.5 | 0.949 | 0.07409 | -0.025 | 12.809
12 | 0.935 | 0.08044 | -0.025 | 11.621
12.5 | 0.915 | 0.08725 | -0.024 | 10.484
13 | 0.888 | 0.09428 | -0.024 | 9.415
13.5 | 0.854 | 0.10172 | -0.024 | 8.399
14 | 0.814 | 0.10991 | -0.024 | 7.405
14.5 | 0.768 | 0.12119 | -0.024 | 6.336
15 | 0.716 | 0.131 | -0.023 | 5.468
15.5 | 0.66 | 0.14093 | -0.022 | 4.681

## 46. Re 1M Mach 0.25 (2)
BIGFOIL.COM POLAR EXPORT
NACA65A115
NACA65A115 |  |  |  | Cl Max: | 1.1449 | at alpha= | 14 | deg
XFOIL ncrit=9 |  |  |  | L/D Max: | 67.6762 | at alpha= | 4 | deg
Re: | 1000000 |  |  | Cd Min: | 0.21246 | at alpha= | 19 | deg
Mach: | 0.25 |  |  | Cl=0 at alpha= | -0.75 | deg
|  |  |  | @ Cl=0.1, Cd= | 0.0060673
|  |  |  | @ Cl=0.4, Cd= | 0.0063301
|  |  |  | @ Cl=0.6, Cd= | 0.011859
alpha (deg) | Cl | Cd | Cm | Cl/Cd
-18 | -0.5893 | 0.19727 | -0.0012 | -2.9873
-17.5 | -0.5868 | 0.18446 | -0.0078 | -3.1812
-17 | -0.5787 | 0.17624 | -0.0114 | -3.2836
-16.5 | -0.8034 | 0.11001 | -0.0395 | -7.303
-16 | -0.8676 | 0.08825 | -0.052 | -9.8312
-15.5 | -0.9167 | 0.07186 | -0.0617 | -12.7567
-15 | -0.9571 | 0.0591 | -0.0677 | -16.1946
-14.5 | -0.9822 | 0.05009 | -0.0701 | -19.6087
-14 | -1.008 | 0.04212 | -0.0704 | -23.9316
-13.5 | -1.0146 | 0.03665 | -0.0689 | -27.6835
-13 | -1.0169 | 0.03201 | -0.0663 | -31.7682
-12.5 | -0.9994 | 0.02937 | -0.0638 | -34.0279
-12 | -0.9888 | 0.02634 | -0.0598 | -37.5399
-11.5 | -0.9769 | 0.02398 | -0.0548 | -40.7381
-11 | -0.9492 | 0.02166 | -0.0524 | -43.8227
-10.5 | -0.9034 | 0.01915 | -0.0533 | -47.1749
-10 | -0.8483 | 0.01751 | -0.0547 | -48.4466
-9.5 | -0.7921 | 0.01576 | -0.0567 | -50.2602
-9 | -0.7327 | 0.01484 | -0.0582 | -49.3733
-8.5 | -0.6783 | 0.014 | -0.0586 | -48.45
-8 | -0.6234 | 0.01322 | -0.059 | -47.1558
-7.5 | -0.5611 | 0.01267 | -0.0607 | -44.2857
-7 | -0.5049 | 0.01189 | -0.0614 | -42.4643
-6.5 | -0.4482 | 0.01143 | -0.0618 | -39.2126
-6 | -0.4004 | 0.01071 | -0.0605 | -37.3856
-5.5 | -0.3518 | 0.01027 | -0.059 | -34.2551
-5 | -0.31 | 0.00977 | -0.056 | -31.7298
-4.5 | -0.2694 | 0.00944 | -0.0526 | -28.5381
-4 | -0.2482 | 0.0084 | -0.0456 | -29.5476
-3.5 | -0.2413 | 0.00693 | -0.0358 | -34.8196
-3 | -0.2166 | 0.00623 | -0.029 | -34.7673
-2.5 | -0.1711 | 0.00611 | -0.0263 | -28.0033
-2 | -0.1241 | 0.00604 | -0.024 | -20.5464
-1.5 | -0.0754 | 0.00603 | -0.022 | -12.5041
-1 | -0.0254 | 0.00602 | -0.0203 | -4.2193
-0.5 | 0.0254 | 0.00602 | -0.0188 | 4.2193
0 | 0.0776 | 0.00608 | -0.0177 | 12.7632
0.5 | 0.1306 | 0.00605 | -0.0168 | 21.5868
1 | 0.1833 | 0.00608 | -0.0158 | 30.148
1.5 | 0.2329 | 0.00611 | -0.0141 | 38.1178
2 | 0.2817 | 0.00613 | -0.0121 | 45.9543
2.5 | 0.3295 | 0.00617 | -0.01 | 53.4036
3 | 0.373 | 0.00627 | -0.0069 | 59.4896
3.5 | 0.4179 | 0.00637 | -0.0041 | 65.6044
4 | 0.4514 | 0.00667 | 0.0011 | 67.6762
4.5 | 0.4536 | 0.0079 | 0.0123 | 57.4177
5 | 0.4644 | 0.00976 | 0.0203 | 47.582
5.5 | 0.5062 | 0.0109 | 0.0223 | 46.4404
6 | 0.5642 | 0.0115 | 0.0213 | 49.0609
6.5 | 0.629 | 0.01215 | 0.0188 | 51.7695
7 | 0.6864 | 0.01284 | 0.0178 | 53.4579
7.5 | 0.7457 | 0.01365 | 0.0163 | 54.63
8 | 0.82 | 0.01453 | 0.0116 | 56.435
8.5 | 0.8885 | 0.01561 | 0.008 | 56.9186
9 | 0.928 | 0.01688 | 0.0102 | 54.9763
9.5 | 0.9628 | 0.01769 | 0.0136 | 54.4262
10 | 0.9887 | 0.0192 | 0.0178 | 51.4948
10.5 | 1.0197 | 0.02061 | 0.021 | 49.476
11 | 1.0454 | 0.0225 | 0.0246 | 46.4622
11.5 | 1.0716 | 0.02448 | 0.0277 | 43.7745
12 | 1.0865 | 0.02738 | 0.0314 | 39.6822
12.5 | 1.1102 | 0.02981 | 0.034 | 37.2425
13 | 1.1293 | 0.03271 | 0.0366 | 34.5246
13.5 | 1.1434 | 0.03615 | 0.0389 | 31.6293
14 | 1.1449 | 0.04089 | 0.0411 | 27.9995
14.5 | 1.1376 | 0.04684 | 0.0428 | 24.2869
15 | 1.1368 | 0.05261 | 0.0432 | 21.6081
15.5 | 1.1221 | 0.0604 | 0.0425 | 18.5778
16 | 1.1038 | 0.06941 | 0.0401 | 15.9026
16.5 | 1.0772 | 0.0805 | 0.0357 | 13.3814
17 | 1.042 | 0.09404 | 0.0289 | 11.0804
17.5 | 0.9861 | 0.11275 | 0.0186 | 8.7459
18 | 0.9129 | 0.13684 | 0.0051 | 6.6713
19 | 0.7233 | 0.21246 | -0.0301 | 3.4044

## 47. Re 1M Mach 0.50 (1)
BIGFOIL.COM POLAR EXPORT
NACA65A115
NACA65A115 |  |  |  | Cl Max: | 1.15 | at alpha= | 20 | deg
JavaFoil+Calcfoil stall+Eppler ext transition |  |  |  | L/D Max: | 68.631 | at alpha= | 2.5 | deg
Re: | 1000000 |  |  | Cd Min: | 0.00649 | at alpha= | -1 | deg
Mach: | 0.5 |  |  | Cl=0 at alpha= | -0.8169 | deg
|  |  |  | @ Cl=0.1, Cd= | 0.0065155
|  |  |  | @ Cl=0.4, Cd= | 0.0067234
|  |  |  | @ Cl=0.6, Cd= | 0.011877
alpha (deg) | Cl | Cd | Cm | Cl/Cd
-20 | -1.063 | 0.19714 | 0.012 | -5.391
-19.5 | -1.036 | 0.19158 | 0.011 | -5.407
-19 | -1.009 | 0.18611 | 0.011 | -5.422
-18.5 | -0.983 | 0.18168 | 0.01 | -5.41
-18 | -0.953 | 0.17536 | 0.009 | -5.436
-17.5 | -0.926 | 0.16734 | 0.008 | -5.534
-17 | -0.899 | 0.16499 | 0.008 | -5.45
-16.5 | -0.872 | 0.16301 | 0.007 | -5.35
-16 | -0.845 | 0.15432 | 0.007 | -5.477
-15.5 | -0.818 | 0.14911 | 0.006 | -5.487
-15 | -0.789 | 0.14576 | 0.005 | -5.416
-14.5 | -0.762 | 0.13903 | 0.005 | -5.478
-14 | -0.734 | 0.1373 | 0.004 | -5.349
-13.5 | -0.707 | 0.1325 | 0.004 | -5.337
-13 | -0.68 | 0.12876 | 0.003 | -5.28
-12.5 | -0.652 | 0.11958 | 0.003 | -5.457
-12 | -0.624 | 0.11722 | 0.002 | -5.319
-11.5 | -0.596 | 0.11155 | 0.001 | -5.344
-11 | -0.569 | 0.1084 | 0.001 | -5.245
-10.5 | -0.541 | 0.10655 | 0 | -5.078
-10 | -0.512 | 0.09724 | 0 | -5.27
-9.5 | -0.485 | 0.08876 | -0.001 | -5.464
-9 | -0.457 | 0.07576 | -0.001 | -6.031
-8.5 | -0.431 | 0.06153 | -0.002 | -6.999
-8 | -0.613 | 0.05587 | -0.002 | -10.975
-7.5 | -0.772 | 0.01727 | -0.006 | -44.667
-7 | -0.766 | 0.01552 | -0.007 | -49.364
-6.5 | -0.732 | 0.01416 | -0.008 | -51.716
-6 | -0.685 | 0.01331 | -0.009 | -51.485
-5.5 | -0.631 | 0.01263 | -0.011 | -49.919
-5 | -0.571 | 0.01208 | -0.012 | -47.292
-4.5 | -0.509 | 0.01149 | -0.013 | -44.298
-4 | -0.444 | 0.0111 | -0.014 | -40.04
-3.5 | -0.376 | 0.01059 | -0.015 | -35.494
-3 | -0.307 | 0.01021 | -0.017 | -30.033
-2.5 | -0.237 | 0.00999 | -0.018 | -23.71
-2 | -0.167 | 0.00963 | -0.019 | -17.303
-1.5 | -0.096 | 0.00651 | -0.02 | -14.78
-1 | -0.026 | 0.00649 | -0.021 | -3.969
-0.5 | 0.045 | 0.0065 | -0.023 | 6.919
0 | 0.116 | 0.00652 | -0.024 | 17.74
0.5 | 0.186 | 0.00654 | -0.025 | 28.48
1 | 0.257 | 0.0066 | -0.026 | 38.919
1.5 | 0.328 | 0.00664 | -0.027 | 49.362
2 | 0.397 | 0.00672 | -0.028 | 59.084
2.5 | 0.467 | 0.0068 | -0.03 | 68.631
3 | 0.532 | 0.01144 | -0.031 | 46.496
3.5 | 0.599 | 0.01187 | -0.032 | 50.408
4 | 0.665 | 0.01236 | -0.033 | 53.782
4.5 | 0.729 | 0.01288 | -0.034 | 56.628
5 | 0.791 | 0.01351 | -0.035 | 58.537
5.5 | 0.848 | 0.01419 | -0.036 | 59.805
6 | 0.9 | 0.01495 | -0.037 | 60.23
6.5 | 0.945 | 0.01582 | -0.038 | 59.707
7 | 0.976 | 0.0174 | -0.039 | 56.09
7.5 | 0.986 | 0.01894 | -0.04 | 52.064
8 | 0.796 | 0.05453 | -0.022 | 14.591
8.5 | 0.521 | 0.06214 | -0.02 | 8.377
9 | 0.547 | 0.07186 | -0.019 | 7.614
9.5 | 0.575 | 0.09054 | -0.019 | 6.347
10 | 0.602 | 0.09423 | -0.02 | 6.389
10.5 | 0.631 | 0.09998 | -0.022 | 6.306
11 | 0.658 | 0.10305 | -0.022 | 6.384
11.5 | 0.685 | 0.10985 | -0.023 | 6.237
12 | 0.712 | 0.11789 | -0.023 | 6.042
12.5 | 0.741 | 0.11913 | -0.026 | 6.221
13 | 0.768 | 0.12274 | -0.026 | 6.259
13.5 | 0.795 | 0.12644 | -0.027 | 6.29
14 | 0.822 | 0.13336 | -0.027 | 6.166
14.5 | 0.849 | 0.13935 | -0.028 | 6.094
15 | 0.878 | 0.15074 | -0.03 | 5.825
15.5 | 0.905 | 0.15508 | -0.031 | 5.836
16 | 0.932 | 0.15914 | -0.031 | 5.855
16.5 | 0.958 | 0.1625 | -0.032 | 5.898
17 | 0.985 | 0.16541 | -0.032 | 5.957
17.5 | 1.012 | 0.17032 | -0.033 | 5.942
18 | 1.043 | 0.17511 | -0.036 | 5.954
18.5 | 1.068 | 0.18194 | -0.036 | 5.869
19 | 1.094 | 0.19024 | -0.036 | 5.751
19.5 | 1.121 | 0.19271 | -0.037 | 5.817
20 | 1.15 | 0.19957 | -0.039 | 5.764

## 48. Re 1M Mach 0.50 (2)
BIGFOIL.COM POLAR EXPORT
NACA65A115
NACA65A115 |  |  |  | Cl Max: | 0.9144 | at alpha= | 10 | deg
XFOIL ncrit=9 |  |  |  | L/D Max: | 63.4745 | at alpha= | 3.5 | deg
Re: | 1000000 |  |  | Cd Min: | 0.15771 | at alpha= | 15 | deg
Mach: | 0.5 |  |  | Cl=0 at alpha= | -0.71011 | deg
|  |  |  | @ Cl=0.1, Cd= | 0.0064936
|  |  |  | @ Cl=0.4, Cd= | 0.0066918
|  |  |  | @ Cl=0.6, Cd= | 0.014542
alpha (deg) | Cl | Cd | Cm | Cl/Cd
-14.5 | -0.5111 | 0.15138 | -0.0307 | -3.3763
-14 | -0.515 | 0.13862 | -0.0364 | -3.7152
-13.5 | -0.5152 | 0.12853 | -0.041 | -4.0084
-13 | -0.5269 | 0.11652 | -0.0466 | -4.522
-12.5 | -0.5351 | 0.10587 | -0.0517 | -5.0543
-12 | -0.5597 | 0.09233 | -0.0585 | -6.062
-11.5 | -0.5971 | 0.07551 | -0.0682 | -7.9076
-11 | -0.639 | 0.06156 | -0.0766 | -10.3801
-10.5 | -0.6723 | 0.05221 | -0.0793 | -12.8768
-10 | -0.7037 | 0.04038 | -0.0855 | -17.4269
-9.5 | -0.7161 | 0.03068 | -0.0891 | -23.3409
-9 | -0.6976 | 0.02394 | -0.0897 | -29.1395
-8.5 | -0.6596 | 0.02047 | -0.0874 | -32.2228
-8 | -0.6193 | 0.01812 | -0.0842 | -34.1777
-7.5 | -0.5721 | 0.01628 | -0.0819 | -35.1413
-7 | -0.5119 | 0.01509 | -0.0814 | -33.9231
-6.5 | -0.454 | 0.01374 | -0.0812 | -33.0422
-6 | -0.3949 | 0.01289 | -0.0803 | -30.6362
-5.5 | -0.3485 | 0.01172 | -0.0776 | -29.7355
-5 | -0.2984 | 0.011 | -0.0748 | -27.1273
-4.5 | -0.2535 | 0.01033 | -0.0708 | -24.5402
-4 | -0.2104 | 0.00978 | -0.0663 | -21.5133
-3.5 | -0.203 | 0.00862 | -0.0551 | -23.5499
-3 | -0.2147 | 0.00709 | -0.04 | -30.2821
-2.5 | -0.1888 | 0.00654 | -0.0316 | -28.8685
-2 | -0.1395 | 0.00646 | -0.0278 | -21.5944
-1.5 | -0.0884 | 0.00644 | -0.0245 | -13.7267
-1 | -0.0327 | 0.00645 | -0.0222 | -5.0698
-0.5 | 0.0237 | 0.00645 | -0.0202 | 3.6744
0 | 0.0809 | 0.0065 | -0.0184 | 12.4462
0.5 | 0.1406 | 0.00648 | -0.0172 | 21.6975
1 | 0.1984 | 0.00652 | -0.0155 | 30.4294
1.5 | 0.2537 | 0.00654 | -0.0132 | 38.792
2 | 0.307 | 0.00656 | -0.0104 | 46.7988
2.5 | 0.3559 | 0.00662 | -0.0065 | 53.7613
3 | 0.3996 | 0.00669 | -0.0015 | 59.7309
3.5 | 0.4348 | 0.00685 | 0.0054 | 63.4745
4 | 0.4397 | 0.0079 | 0.0177 | 55.6582
4.5 | 0.4294 | 0.01028 | 0.0304 | 41.7704
5 | 0.4611 | 0.01201 | 0.0348 | 38.393
5.5 | 0.5199 | 0.01287 | 0.0353 | 40.3963
6 | 0.579 | 0.0141 | 0.0351 | 41.0638
6.5 | 0.635 | 0.01528 | 0.0358 | 41.5576
7 | 0.6796 | 0.01697 | 0.0378 | 40.0471
7.5 | 0.7362 | 0.01837 | 0.0384 | 40.0762
8 | 0.8144 | 0.0206 | 0.0339 | 39.534
8.5 | 0.8611 | 0.0234 | 0.0355 | 36.7991
9 | 0.8881 | 0.0259 | 0.0404 | 34.2896
9.5 | 0.9052 | 0.02941 | 0.0461 | 30.7786
10 | 0.9144 | 0.03392 | 0.0511 | 26.9575
10.5 | 0.9052 | 0.04014 | 0.0548 | 22.5511
11 | 0.8716 | 0.04915 | 0.0566 | 17.7335
11.5 | 0.8365 | 0.05927 | 0.0549 | 14.1134
12 | 0.7998 | 0.07111 | 0.05 | 11.2474
12.5 | 0.764 | 0.0849 | 0.0419 | 8.9988
13 | 0.7351 | 0.09983 | 0.0327 | 7.3635
13.5 | 0.6937 | 0.11782 | 0.0232 | 5.8878
14 | 0.6826 | 0.13 | 0.0167 | 5.2508
14.5 | 0.6673 | 0.14371 | 0.0096 | 4.6434
15 | 0.6569 | 0.15771 | 0.0027 | 4.1652

## 49. Re 2M Mach 0.00 (1)
BIGFOIL.COM POLAR EXPORT
NACA65A115
NACA65A115 |  |  |  | Cl Max: | 1.211 | at alpha= | 12.5 | deg
JavaFoil+Calcfoil stall+Eppler ext transition |  |  |  | L/D Max: | 79.398 | at alpha= | 7.5 | deg
Re: | 2000000 |  |  | Cd Min: | 0.00541 | at alpha= | -1 | deg
Mach: | 0 |  |  | Cl=0 at alpha= | -0.81967 | deg
|  |  |  | @ Cl=0.1, Cd= | 0.00543
|  |  |  | @ Cl=0.4, Cd= | 0.0055867
|  |  |  | @ Cl=0.6, Cd= | 0.0096212
alpha (deg) | Cl | Cd | Cm | Cl/Cd
-17.5 | -0.833 | 0.13492 | 0.007 | -6.172
-17 | -0.852 | 0.12867 | 0.007 | -6.619
-16.5 | -0.869 | 0.12143 | 0.006 | -7.154
-16 | -0.884 | 0.11551 | 0.006 | -7.653
-15.5 | -0.897 | 0.10806 | 0.006 | -8.302
-15 | -0.908 | 0.10238 | 0.005 | -8.867
-14.5 | -0.918 | 0.09479 | 0.005 | -9.681
-14 | -0.928 | 0.0856 | 0.005 | -10.846
-13.5 | -0.939 | 0.07545 | 0.004 | -12.451
-13 | -1.055 | 0.02704 | 0.005 | -39
-12.5 | -1.074 | 0.02048 | 0.004 | -52.442
-12 | -1.068 | 0.01875 | 0.003 | -56.961
-11.5 | -1.057 | 0.01689 | 0.003 | -62.593
-11 | -1.037 | 0.01573 | 0.002 | -65.912
-10.5 | -1.011 | 0.01483 | 0.001 | -68.178
-10 | -0.98 | 0.01414 | 0 | -69.304
-9.5 | -0.945 | 0.01345 | -0.001 | -70.308
-9 | -0.907 | 0.01283 | -0.002 | -70.748
-8.5 | -0.867 | 0.01219 | -0.003 | -71.152
-8 | -0.826 | 0.01145 | -0.004 | -72.116
-7.5 | -0.779 | 0.01106 | -0.005 | -70.415
-7 | -0.727 | 0.01057 | -0.006 | -68.799
-6.5 | -0.674 | 0.01017 | -0.007 | -66.271
-6 | -0.619 | 0.00982 | -0.008 | -63.074
-5.5 | -0.563 | 0.00952 | -0.009 | -59.129
-5 | -0.505 | 0.00918 | -0.01 | -55.003
-4.5 | -0.446 | 0.00894 | -0.011 | -49.918
-4 | -0.387 | 0.00869 | -0.012 | -44.483
-3.5 | -0.327 | 0.00852 | -0.013 | -38.335
-3 | -0.266 | 0.00834 | -0.014 | -31.886
-2.5 | -0.205 | 0.0081 | -0.015 | -25.352
-2 | -0.144 | 0.00544 | -0.016 | -26.566
-1.5 | -0.083 | 0.00542 | -0.017 | -15.39
-1 | -0.022 | 0.00541 | -0.019 | -4.121
-0.5 | 0.039 | 0.00543 | -0.02 | 7.176
0 | 0.1 | 0.00543 | -0.021 | 18.437
0.5 | 0.161 | 0.00545 | -0.022 | 29.629
1 | 0.223 | 0.00546 | -0.023 | 40.783
1.5 | 0.284 | 0.00548 | -0.024 | 51.759
2 | 0.344 | 0.00555 | -0.025 | 62.003
2.5 | 0.405 | 0.00559 | -0.026 | 72.371
3 | 0.465 | 0.00894 | -0.027 | 52.032
3.5 | 0.525 | 0.00926 | -0.028 | 56.749
4 | 0.585 | 0.00955 | -0.029 | 61.239
4.5 | 0.644 | 0.00983 | -0.03 | 65.567
5 | 0.702 | 0.01017 | -0.031 | 69.04
5.5 | 0.759 | 0.01057 | -0.032 | 71.819
6 | 0.815 | 0.01093 | -0.033 | 74.53
6.5 | 0.866 | 0.01092 | -0.034 | 79.367
7 | 0.915 | 0.0117 | -0.035 | 78.204
7.5 | 0.962 | 0.01212 | -0.035 | 79.398
8 | 1.007 | 0.01293 | -0.036 | 77.905
8.5 | 1.049 | 0.01358 | -0.037 | 77.275
9 | 1.087 | 0.01416 | -0.038 | 76.762
9.5 | 1.12 | 0.01483 | -0.039 | 75.53
10 | 1.148 | 0.01557 | -0.04 | 73.771
10.5 | 1.172 | 0.01641 | -0.041 | 71.42
11 | 1.19 | 0.01735 | -0.041 | 68.616
11.5 | 1.203 | 0.01834 | -0.042 | 65.584
12 | 1.21 | 0.01954 | -0.043 | 61.916
12.5 | 1.211 | 0.02103 | -0.044 | 57.568
13 | 1.206 | 0.02267 | -0.044 | 53.188
13.5 | 1.194 | 0.02514 | -0.045 | 47.49
14 | 1.164 | 0.0312 | -0.044 | 37.289
14.5 | 1.015 | 0.08868 | -0.032 | 11.449
15 | 0.992 | 0.10005 | -0.03 | 9.919
15.5 | 0.972 | 0.10897 | -0.029 | 8.923
16 | 0.955 | 0.11383 | -0.029 | 8.389
16.5 | 0.933 | 0.12283 | -0.028 | 7.595
17 | 0.911 | 0.13062 | -0.029 | 6.977
17.5 | 0.888 | 0.13697 | -0.029 | 6.487

## 50. Re 2M Mach 0.10 (1)
BIGFOIL.COM POLAR EXPORT
NACA65A115
NACA65A115 |  |  |  | Cl Max: | 1.2 | at alpha= | 12 | deg
JavaFoil+Calcfoil stall+Eppler ext transition |  |  |  | L/D Max: | 81.83 | at alpha= | 6.5 | deg
Re: | 2000000 |  |  | Cd Min: | 0.00541 | at alpha= | -1 | deg
Mach: | 0.1 |  |  | Cl=0 at alpha= | -0.81967 | deg
|  |  |  | @ Cl=0.1, Cd= | 0.00543
|  |  |  | @ Cl=0.4, Cd= | 0.0055954
|  |  |  | @ Cl=0.6, Cd= | 0.009646
alpha (deg) | Cl | Cd | Cm | Cl/Cd
-17.5 | -0.791 | 0.13684 | 0.007 | -5.779
-17 | -0.813 | 0.13085 | 0.007 | -6.215
-16.5 | -0.834 | 0.12392 | 0.006 | -6.731
-16 | -0.853 | 0.11712 | 0.006 | -7.287
-15.5 | -0.87 | 0.11041 | 0.006 | -7.883
-15 | -0.884 | 0.10378 | 0.005 | -8.523
-14.5 | -0.896 | 0.09788 | 0.005 | -9.152
-14 | -0.906 | 0.09019 | 0.004 | -10.049
-13.5 | -0.916 | 0.082 | 0.004 | -11.17
-13 | -0.974 | 0.04933 | 0.005 | -19.754
-12.5 | -1.06 | 0.02154 | 0.004 | -49.228
-12 | -1.058 | 0.01944 | 0.004 | -54.447
-11.5 | -1.051 | 0.0173 | 0.003 | -60.715
-11 | -1.033 | 0.01599 | 0.002 | -64.619
-10.5 | -1.009 | 0.01507 | 0.001 | -66.973
-10 | -0.98 | 0.01431 | 0 | -68.464
-9.5 | -0.946 | 0.01359 | -0.001 | -69.638
-9 | -0.909 | 0.0129 | -0.002 | -70.466
-8.5 | -0.868 | 0.01231 | -0.003 | -70.513
-8 | -0.827 | 0.01178 | -0.004 | -70.206
-7.5 | -0.781 | 0.01111 | -0.005 | -70.357
-7 | -0.73 | 0.01061 | -0.006 | -68.807
-6.5 | -0.677 | 0.0102 | -0.007 | -66.351
-6 | -0.622 | 0.00984 | -0.008 | -63.197
-5.5 | -0.565 | 0.00955 | -0.009 | -59.169
-5 | -0.507 | 0.00921 | -0.01 | -55.107
-4.5 | -0.449 | 0.009 | -0.011 | -49.844
-4 | -0.389 | 0.00871 | -0.012 | -44.623
-3.5 | -0.328 | 0.00853 | -0.013 | -38.473
-3 | -0.267 | 0.00836 | -0.014 | -31.995
-2.5 | -0.206 | 0.00816 | -0.016 | -25.294
-2 | -0.145 | 0.00546 | -0.017 | -26.587
-1.5 | -0.084 | 0.00543 | -0.018 | -15.445
-1 | -0.022 | 0.00541 | -0.019 | -4.145
-0.5 | 0.039 | 0.00543 | -0.02 | 7.205
0 | 0.101 | 0.00543 | -0.021 | 18.553
0.5 | 0.162 | 0.00546 | -0.022 | 29.729
1 | 0.224 | 0.00546 | -0.023 | 40.948
1.5 | 0.285 | 0.00551 | -0.024 | 51.726
2 | 0.346 | 0.00556 | -0.025 | 62.212
2.5 | 0.407 | 0.0056 | -0.026 | 72.656
3 | 0.468 | 0.00896 | -0.027 | 52.175
3.5 | 0.528 | 0.00932 | -0.028 | 56.652
4 | 0.588 | 0.00958 | -0.029 | 61.404
4.5 | 0.648 | 0.00991 | -0.03 | 65.341
5 | 0.706 | 0.01021 | -0.031 | 69.108
5.5 | 0.763 | 0.01062 | -0.032 | 71.826
6 | 0.818 | 0.01106 | -0.033 | 73.958
6.5 | 0.869 | 0.01062 | -0.034 | 81.83
7 | 0.918 | 0.01178 | -0.035 | 77.931
7.5 | 0.965 | 0.01219 | -0.036 | 79.161
8 | 1.01 | 0.01304 | -0.036 | 77.472
8.5 | 1.052 | 0.0137 | -0.037 | 76.782
9 | 1.088 | 0.01432 | -0.038 | 76.033
9.5 | 1.121 | 0.01496 | -0.039 | 74.931
10 | 1.148 | 0.01575 | -0.04 | 72.888
10.5 | 1.17 | 0.01669 | -0.041 | 70.086
11 | 1.186 | 0.01759 | -0.042 | 67.419
11.5 | 1.196 | 0.01865 | -0.042 | 64.099
12 | 1.2 | 0.01993 | -0.043 | 60.18
12.5 | 1.198 | 0.02141 | -0.044 | 55.955
13 | 1.188 | 0.02349 | -0.044 | 50.559
13.5 | 1.166 | 0.02734 | -0.044 | 42.638
14 | 1.09 | 0.04692 | -0.041 | 23.233
14.5 | 0.983 | 0.09472 | -0.03 | 10.379
15 | 0.961 | 0.10417 | -0.028 | 9.223
15.5 | 0.94 | 0.1122 | -0.028 | 8.376
16 | 0.918 | 0.11826 | -0.028 | 7.762
16.5 | 0.894 | 0.12585 | -0.028 | 7.101
17 | 0.868 | 0.13358 | -0.028 | 6.497

## 51. Re 2M Mach 0.10 (2)
BIGFOIL.COM POLAR EXPORT
NACA65A115
NACA65A115 |  |  |  | Cl Max: | 1.3846 | at alpha= | 17.5 | deg
XFOIL ncrit=9 |  |  |  | L/D Max: | 77.3591 | at alpha= | 9.5 | deg
Re: | 2000000 |  |  | Cd Min: | 0.09727 | at alpha= | -20 | deg
Mach: | 0.1 |  |  | Cl=0 at alpha= | -0.75049 | deg
|  |  |  | @ Cl=0.1, Cd= | 0.0048308
|  |  |  | @ Cl=0.4, Cd= | 0.005731
|  |  |  | @ Cl=0.6, Cd= | 0.0096601
alpha (deg) | Cl | Cd | Cm | Cl/Cd
-20 | -1.141 | 0.09727 | -0.0413 | -11.7302
-19.5 | -1.1967 | 0.0804 | -0.0502 | -14.8843
-19 | -1.2376 | 0.06737 | -0.0564 | -18.3702
-18.5 | -1.2603 | 0.05806 | -0.0598 | -21.7069
-18 | -1.2664 | 0.05145 | -0.0615 | -24.6142
-17.5 | -1.2725 | 0.04538 | -0.0623 | -28.041
-17 | -1.2663 | 0.04094 | -0.0622 | -30.9306
-16.5 | -1.2626 | 0.03659 | -0.0615 | -34.5067
-16 | -1.2468 | 0.03355 | -0.0605 | -37.1624
-15.5 | -1.2386 | 0.03006 | -0.0588 | -41.2043
-15 | -1.2196 | 0.02758 | -0.057 | -44.2204
-14.5 | -1.1996 | 0.0253 | -0.0548 | -47.415
-14 | -1.1716 | 0.02374 | -0.053 | -49.3513
-13.5 | -1.1536 | 0.02163 | -0.0498 | -53.3333
-13 | -1.1446 | 0.01931 | -0.0448 | -59.275
-12.5 | -1.119 | 0.01795 | -0.0415 | -62.3398
-12 | -1.0702 | 0.01647 | -0.0425 | -64.9787
-11.5 | -1.0159 | 0.01532 | -0.0442 | -66.312
-11 | -0.9609 | 0.01421 | -0.046 | -67.6214
-10.5 | -0.9164 | 0.01327 | -0.0452 | -69.058
-10 | -0.8718 | 0.01265 | -0.044 | -68.917
-9.5 | -0.8294 | 0.01192 | -0.0423 | -69.5805
-9 | -0.7827 | 0.01136 | -0.0413 | -68.8996
-8.5 | -0.7321 | 0.01094 | -0.0409 | -66.9196
-8 | -0.6804 | 0.01047 | -0.0408 | -64.9857
-7.5 | -0.6253 | 0.01007 | -0.0413 | -62.0953
-7 | -0.5663 | 0.00966 | -0.0427 | -58.6232
-6.5 | -0.5083 | 0.00938 | -0.0438 | -54.1898
-6 | -0.4557 | 0.00896 | -0.0437 | -50.8594
-5.5 | -0.4024 | 0.00871 | -0.0436 | -46.1998
-5 | -0.3526 | 0.0084 | -0.0427 | -41.9762
-4.5 | -0.3029 | 0.00815 | -0.0417 | -37.1656
-4 | -0.2551 | 0.00788 | -0.0402 | -32.3731
-3.5 | -0.2217 | 0.00712 | -0.036 | -31.1376
-3 | -0.1986 | 0.00605 | -0.0296 | -32.8264
-2.5 | -0.171 | 0.00519 | -0.0239 | -32.948
-2 | -0.1244 | 0.00499 | -0.0221 | -24.9299
-1.5 | -0.0762 | 0.0049 | -0.0205 | -15.551
-1 | -0.0255 | 0.00485 | -0.0194 | -5.2577
-0.5 | 0.0256 | 0.00483 | -0.0185 | 5.3002
0 | 0.0762 | 0.00484 | -0.0174 | 15.7438
0.5 | 0.1277 | 0.00482 | -0.0165 | 26.4938
1 | 0.1779 | 0.00487 | -0.0154 | 36.5298
1.5 | 0.2284 | 0.00492 | -0.0143 | 46.4228
2 | 0.2774 | 0.00499 | -0.0129 | 55.5912
2.5 | 0.3255 | 0.00513 | -0.0113 | 63.4503
3 | 0.3727 | 0.00528 | -0.0095 | 70.5871
3.5 | 0.4072 | 0.00585 | -0.0052 | 69.6068
4 | 0.4266 | 0.00707 | 0.0018 | 60.3395
4.5 | 0.4521 | 0.00819 | 0.0074 | 55.2015
5.5 | 0.554 | 0.00935 | 0.008 | 59.2513
6 | 0.6163 | 0.00977 | 0.0058 | 63.0809
6.5 | 0.6737 | 0.01012 | 0.0048 | 66.5711
7 | 0.7272 | 0.01051 | 0.0045 | 69.1912
7.5 | 0.7772 | 0.01098 | 0.005 | 70.7832
8 | 0.8282 | 0.01133 | 0.0052 | 73.098
8.5 | 0.8756 | 0.01183 | 0.0061 | 74.0152
9 | 0.9312 | 0.01223 | 0.0051 | 76.1406
9.5 | 1.0018 | 0.01295 | 0.0007 | 77.3591
10 | 1.0593 | 0.01396 | -0.0011 | 75.8811
10.5 | 1.0853 | 0.01491 | 0.0034 | 72.7901
11 | 1.1159 | 0.01588 | 0.0068 | 70.2708
11.5 | 1.1456 | 0.01704 | 0.0101 | 67.23
12 | 1.1749 | 0.01833 | 0.013 | 64.0971
12.5 | 1.2049 | 0.01967 | 0.0157 | 61.2557
13 | 1.2331 | 0.02118 | 0.0183 | 58.22
13.5 | 1.2594 | 0.02289 | 0.0208 | 55.0197
14 | 1.2758 | 0.0254 | 0.024 | 50.2283
14.5 | 1.2986 | 0.02753 | 0.0262 | 47.1704
15 | 1.3195 | 0.02989 | 0.0282 | 44.1452
15.5 | 1.3397 | 0.03239 | 0.03 | 41.3615
16 | 1.3579 | 0.03519 | 0.0315 | 38.5877
16.5 | 1.3701 | 0.03864 | 0.033 | 35.4581
17 | 1.381 | 0.04239 | 0.034 | 32.5784
17.5 | 1.3846 | 0.04706 | 0.0348 | 29.422
18 | 1.3698 | 0.05405 | 0.0349 | 25.3432
18.5 | 1.3585 | 0.06116 | 0.034 | 22.2122
19 | 1.3457 | 0.06898 | 0.0322 | 19.5086
19.5 | 1.3338 | 0.07717 | 0.0295 | 17.2839
20 | 1.3234 | 0.08561 | 0.0263 | 15.4585

## 52. Re 2M Mach 0.25 (1)
BIGFOIL.COM POLAR EXPORT
NACA65A115
NACA65A115 |  |  |  | Cl Max: | 1.143 | at alpha= | 10.5 | deg
JavaFoil+Calcfoil stall+Eppler ext transition |  |  |  | L/D Max: | 76.311 | at alpha= | 7 | deg
Re: | 2000000 |  |  | Cd Min: | 0.00545 | at alpha= | -1 | deg
Mach: | 0.25 |  |  | Cl=0 at alpha= | -0.81746 | deg
|  |  |  | @ Cl=0.1, Cd= | 0.0054695
|  |  |  | @ Cl=0.4, Cd= | 0.0056529
|  |  |  | @ Cl=0.6, Cd= | 0.0097632
alpha (deg) | Cl | Cd | Cm | Cl/Cd
-16 | -0.581 | 0.13301 | 0.005 | -4.37
-15.5 | -0.633 | 0.12326 | 0.005 | -5.138
-15 | -0.681 | 0.11777 | 0.005 | -5.78
-14.5 | -0.724 | 0.10796 | 0.004 | -6.703
-14 | -0.761 | 0.10072 | 0.004 | -7.553
-13.5 | -0.791 | 0.09345 | 0.003 | -8.468
-13 | -0.816 | 0.08734 | 0.003 | -9.346
-12.5 | -0.834 | 0.08116 | 0.003 | -10.272
-12 | -0.85 | 0.07253 | 0.002 | -11.727
-11.5 | -0.977 | 0.02347 | 0.003 | -41.613
-11 | -0.989 | 0.01883 | 0.002 | -52.528
-10.5 | -0.985 | 0.01666 | 0.001 | -59.139
-10 | -0.968 | 0.01546 | 0 | -62.63
-9.5 | -0.943 | 0.01447 | -0.001 | -65.179
-9 | -0.912 | 0.0137 | -0.002 | -66.55
-8.5 | -0.875 | 0.01301 | -0.003 | -67.308
-8 | -0.835 | 0.01231 | -0.004 | -67.829
-7.5 | -0.793 | 0.01106 | -0.005 | -71.736
-7 | -0.745 | 0.01106 | -0.006 | -67.397
-6.5 | -0.692 | 0.01058 | -0.007 | -65.472
-6 | -0.637 | 0.01015 | -0.009 | -62.777
-5.5 | -0.58 | 0.00979 | -0.01 | -59.228
-5 | -0.521 | 0.00944 | -0.011 | -55.151
-4.5 | -0.461 | 0.0092 | -0.012 | -50.076
-4 | -0.399 | 0.00887 | -0.013 | -44.992
-3.5 | -0.337 | 0.00867 | -0.014 | -38.851
-3 | -0.275 | 0.0085 | -0.015 | -32.33
-2.5 | -0.212 | 0.00824 | -0.016 | -25.736
-2 | -0.149 | 0.0055 | -0.017 | -27.13
-1.5 | -0.086 | 0.00549 | -0.018 | -15.693
-1 | -0.023 | 0.00545 | -0.019 | -4.225
-0.5 | 0.04 | 0.00546 | -0.02 | 7.364
0 | 0.103 | 0.00547 | -0.021 | 18.899
0.5 | 0.167 | 0.00551 | -0.022 | 30.275
1 | 0.23 | 0.0055 | -0.023 | 41.778
1.5 | 0.293 | 0.00556 | -0.024 | 52.746
2 | 0.355 | 0.00561 | -0.025 | 63.398
2.5 | 0.418 | 0.00567 | -0.027 | 73.694
3 | 0.48 | 0.00915 | -0.028 | 52.474
3.5 | 0.542 | 0.00952 | -0.029 | 56.985
4 | 0.604 | 0.00978 | -0.03 | 61.737
4.5 | 0.665 | 0.01015 | -0.031 | 65.491
5 | 0.724 | 0.01056 | -0.032 | 68.567
5.5 | 0.782 | 0.01104 | -0.033 | 70.87
6 | 0.835 | 0.01128 | -0.034 | 74.017
6.5 | 0.885 | 0.01174 | -0.035 | 75.391
7 | 0.935 | 0.01225 | -0.036 | 76.311
7.5 | 0.981 | 0.01308 | -0.036 | 74.998
8 | 1.025 | 0.01368 | -0.037 | 74.886
8.5 | 1.063 | 0.0144 | -0.038 | 73.845
9 | 1.094 | 0.01515 | -0.039 | 72.218
9.5 | 1.119 | 0.01598 | -0.04 | 70.019
10 | 1.135 | 0.01696 | -0.041 | 66.918
10.5 | 1.143 | 0.01805 | -0.042 | 63.331
11 | 1.142 | 0.01938 | -0.043 | 58.913
11.5 | 1.13 | 0.02104 | -0.043 | 53.735
12 | 1.105 | 0.02373 | -0.044 | 46.568
12.5 | 0.928 | 0.07734 | -0.029 | 11.997
13 | 0.894 | 0.08593 | -0.027 | 10.404
13.5 | 0.857 | 0.09488 | -0.026 | 9.036
14 | 0.817 | 0.10288 | -0.026 | 7.937
14.5 | 0.77 | 0.11092 | -0.026 | 6.944
15 | 0.719 | 0.12106 | -0.026 | 5.935
15.5 | 0.662 | 0.1291 | -0.025 | 5.126

## 53. Re 2M Mach 0.25 (2)
BIGFOIL.COM POLAR EXPORT
NACA65A115
NACA65A115 |  |  |  | Cl Max: | 1.2855 | at alpha= | 16 | deg
XFOIL ncrit=9 |  |  |  | L/D Max: | 72.0872 | at alpha= | 9 | deg
Re: | 2000000 |  |  | Cd Min: | 0.2229 | at alpha= | -20 | deg
Mach: | 0.25 |  |  | Cl=0 at alpha= | -0.73619 | deg
|  |  |  | @ Cl=0.1, Cd= | 0.0048987
|  |  |  | @ Cl=0.4, Cd= | 0.0058922
|  |  |  | @ Cl=0.6, Cd= | 0.0098742
alpha (deg) | Cl | Cd | Cm | Cl/Cd
-20 | -0.6542 | 0.2229 | 0.0154 | -2.9349
-19.5 | -0.643 | 0.21397 | 0.0109 | -3.0051
-18 | -0.9112 | 0.11699 | -0.0357 | -7.7887
-17.5 | -1.0025 | 0.09193 | -0.0498 | -10.905
-17 | -1.0637 | 0.07391 | -0.0602 | -14.3918
-16.5 | -1.105 | 0.06102 | -0.0665 | -18.1088
-16 | -1.1179 | 0.05296 | -0.0692 | -21.1084
-15.5 | -1.138 | 0.04506 | -0.0705 | -25.2552
-15 | -1.148 | 0.03889 | -0.07 | -29.5192
-14.5 | -1.147 | 0.0342 | -0.0685 | -33.538
-14 | -1.1314 | 0.03099 | -0.0666 | -36.5086
-13.5 | -1.1245 | 0.02736 | -0.0636 | -41.1001
-13 | -1.11 | 0.02456 | -0.0602 | -45.1954
-12.5 | -1.102 | 0.02173 | -0.0554 | -50.7133
-12 | -1.0745 | 0.0196 | -0.0527 | -54.8214
-11.5 | -1.0273 | 0.01763 | -0.0529 | -58.27
-11 | -0.9701 | 0.01592 | -0.0549 | -60.9359
-10.5 | -0.9213 | 0.01474 | -0.0545 | -62.5034
-10 | -0.8811 | 0.01361 | -0.0523 | -64.7392
-9.5 | -0.8378 | 0.01279 | -0.0501 | -65.5043
-9 | -0.7934 | 0.01201 | -0.0481 | -66.0616
-8.5 | -0.745 | 0.01138 | -0.0467 | -65.4657
-8 | -0.6925 | 0.01088 | -0.046 | -63.6489
-7.5 | -0.6369 | 0.01041 | -0.0459 | -61.1816
-7 | -0.5779 | 0.00997 | -0.0466 | -57.9639
-6.5 | -0.5162 | 0.00961 | -0.0478 | -53.7149
-6 | -0.4619 | 0.00918 | -0.0475 | -50.3159
-5.5 | -0.4088 | 0.00888 | -0.0468 | -46.036
-5 | -0.357 | 0.00857 | -0.0458 | -41.6569
-4.5 | -0.3068 | 0.00829 | -0.0444 | -37.0084
-4 | -0.2573 | 0.00804 | -0.0429 | -32.0025
-3.5 | -0.2185 | 0.00745 | -0.0392 | -29.3289
-3 | -0.1965 | 0.00634 | -0.0323 | -30.9937
-2.5 | -0.1742 | 0.00531 | -0.0252 | -32.806
-2 | -0.1287 | 0.00507 | -0.0227 | -25.3846
-1.5 | -0.0783 | 0.00497 | -0.0212 | -15.7545
-1 | -0.0277 | 0.00493 | -0.0197 | -5.6187
-0.5 | 0.0248 | 0.00489 | -0.0187 | 5.0716
0 | 0.0776 | 0.00489 | -0.0177 | 15.8691
0.5 | 0.1294 | 0.00491 | -0.0165 | 26.3544
1.5 | 0.2325 | 0.005 | -0.0139 | 46.5
2 | 0.2842 | 0.00506 | -0.0127 | 56.166
2.5 | 0.3327 | 0.00519 | -0.0108 | 64.104
3 | 0.3796 | 0.00537 | -0.0085 | 70.689
3.5 | 0.4089 | 0.00612 | -0.0028 | 66.8137
4.5 | 0.4506 | 0.00868 | 0.011 | 51.9124
5 | 0.5038 | 0.00924 | 0.0113 | 54.5238
5.5 | 0.5667 | 0.0096 | 0.0096 | 59.0312
6 | 0.6262 | 0.01009 | 0.0086 | 62.0614
6.5 | 0.6831 | 0.01045 | 0.0083 | 65.3684
7 | 0.7354 | 0.01096 | 0.0088 | 67.0985
7.5 | 0.7872 | 0.01141 | 0.0095 | 68.9921
8 | 0.8375 | 0.0119 | 0.0104 | 70.3782
8.5 | 0.8863 | 0.01243 | 0.0115 | 71.3033
9 | 0.9429 | 0.01308 | 0.0109 | 72.0872
10 | 1.0573 | 0.01532 | 0.0087 | 69.0144
10.5 | 1.0874 | 0.0165 | 0.0128 | 65.903
11 | 1.1153 | 0.01799 | 0.0168 | 61.9956
11.5 | 1.1433 | 0.01963 | 0.0204 | 58.2425
12 | 1.1739 | 0.02122 | 0.0234 | 55.3205
12.5 | 1.1996 | 0.02323 | 0.0267 | 51.6401
13 | 1.2156 | 0.02602 | 0.0304 | 46.7179
13.5 | 1.2378 | 0.02852 | 0.0332 | 43.4011
14 | 1.255 | 0.03152 | 0.0359 | 39.816
14.5 | 1.2684 | 0.035 | 0.0383 | 36.24
15 | 1.277 | 0.03909 | 0.0404 | 32.6682
15.5 | 1.284 | 0.04362 | 0.0417 | 29.436
16 | 1.2855 | 0.04895 | 0.0425 | 26.2615
16.5 | 1.2701 | 0.0565 | 0.0422 | 22.4796
17 | 1.2636 | 0.06358 | 0.0409 | 19.8742
17.5 | 1.2307 | 0.07463 | 0.0373 | 16.4907
18 | 1.1869 | 0.08849 | 0.0311 | 13.4128
18.5 | 1.1359 | 0.10483 | 0.0224 | 10.8356
19 | 1.0999 | 0.11959 | 0.0144 | 9.1973
19.5 | 1.031 | 0.14116 | 0.0023 | 7.3038
20 | 0.9446 | 0.16806 | -0.0133 | 5.6206

## 54. Re 2M Mach 0.50 (1)
BIGFOIL.COM POLAR EXPORT
NACA65A115
NACA65A115 |  |  |  | Cl Max: | 1.151 | at alpha= | 20 | deg
JavaFoil+Calcfoil stall+Eppler ext transition |  |  |  | L/D Max: | 78.372 | at alpha= | 2.5 | deg
Re: | 2000000 |  |  | Cd Min: | 0.00566 | at alpha= | -1 | deg
Mach: | 0.5 |  |  | Cl=0 at alpha= | -0.8169 | deg
|  |  |  | @ Cl=0.1, Cd= | 0.00568
|  |  |  | @ Cl=0.4, Cd= | 0.0058739
|  |  |  | @ Cl=0.6, Cd= | 0.010246
alpha (deg) | Cl | Cd | Cm | Cl/Cd
-20 | -1.064 | 0.17675 | 0.012 | -6.019
-19.5 | -1.037 | 0.171 | 0.011 | -6.062
-19 | -1.01 | 0.16426 | 0.011 | -6.146
-18.5 | -0.984 | 0.16125 | 0.01 | -6.106
-18 | -0.954 | 0.15776 | 0.009 | -6.05
-17.5 | -0.927 | 0.15137 | 0.008 | -6.122
-17 | -0.899 | 0.14706 | 0.008 | -6.116
-16.5 | -0.872 | 0.14448 | 0.007 | -6.038
-16 | -0.846 | 0.13605 | 0.007 | -6.215
-15.5 | -0.818 | 0.13054 | 0.006 | -6.269
-15 | -0.79 | 0.12986 | 0.006 | -6.086
-14.5 | -0.762 | 0.1237 | 0.005 | -6.16
-14 | -0.735 | 0.11973 | 0.004 | -6.136
-13.5 | -0.707 | 0.1171 | 0.004 | -6.041
-13 | -0.68 | 0.11333 | 0.003 | -6.001
-12.5 | -0.653 | 0.10609 | 0.003 | -6.152
-12 | -0.624 | 0.10428 | 0.002 | -5.983
-11.5 | -0.596 | 0.09807 | 0.001 | -6.082
-11 | -0.569 | 0.09491 | 0.001 | -5.995
-10.5 | -0.541 | 0.092 | 0 | -5.884
-10 | -0.513 | 0.08738 | 0 | -5.869
-9.5 | -0.486 | 0.06888 | -0.001 | -7.05
-9 | -0.458 | 0.07142 | -0.001 | -6.408
-8.5 | -0.432 | 0.05806 | -0.002 | -7.441
-8 | -0.616 | 0.05223 | -0.003 | -11.785
-7.5 | -0.782 | 0.01486 | -0.006 | -52.598
-7 | -0.769 | 0.01365 | -0.007 | -56.373
-6.5 | -0.735 | 0.01241 | -0.008 | -59.228
-6 | -0.688 | 0.01172 | -0.009 | -58.683
-5.5 | -0.634 | 0.01114 | -0.011 | -56.922
-5 | -0.577 | 0.01066 | -0.012 | -54.132
-4.5 | -0.512 | 0.01014 | -0.013 | -50.465
-4 | -0.444 | 0.00973 | -0.014 | -45.658
-3.5 | -0.376 | 0.00941 | -0.015 | -39.942
-3 | -0.307 | 0.00908 | -0.017 | -33.759
-2.5 | -0.237 | 0.00878 | -0.018 | -26.971
-2 | -0.167 | 0.00854 | -0.019 | -19.51
-1.5 | -0.096 | 0.00569 | -0.02 | -16.917
-1 | -0.026 | 0.00566 | -0.021 | -4.548
-0.5 | 0.045 | 0.00568 | -0.023 | 7.913
0 | 0.116 | 0.00568 | -0.024 | 20.38
0.5 | 0.186 | 0.0057 | -0.025 | 32.702
1 | 0.257 | 0.00575 | -0.026 | 44.727
1.5 | 0.328 | 0.0058 | -0.027 | 56.526
2 | 0.397 | 0.00587 | -0.028 | 67.628
2.5 | 0.467 | 0.00596 | -0.03 | 78.372
3 | 0.536 | 0.01016 | -0.031 | 52.782
3.5 | 0.603 | 0.01025 | -0.032 | 58.819
4 | 0.667 | 0.01094 | -0.033 | 61.037
4.5 | 0.732 | 0.01139 | -0.034 | 64.267
5 | 0.793 | 0.01195 | -0.035 | 66.387
5.5 | 0.851 | 0.01253 | -0.036 | 67.933
6 | 0.903 | 0.01318 | -0.037 | 68.517
6.5 | 0.948 | 0.01392 | -0.038 | 68.073
7 | 0.979 | 0.01531 | -0.039 | 63.977
7.5 | 0.991 | 0.01661 | -0.04 | 59.655
8 | 0.959 | 0.01823 | -0.041 | 52.598
8.5 | 0.523 | 0.05749 | -0.023 | 9.1
9 | 0.549 | 0.06667 | -0.021 | 8.232
9.5 | 0.575 | 0.0801 | -0.02 | 7.178
10 | 0.603 | 0.07958 | -0.021 | 7.572
10.5 | 0.631 | 0.08859 | -0.022 | 7.121
11 | 0.658 | 0.09136 | -0.023 | 7.204
11.5 | 0.685 | 0.09626 | -0.023 | 7.121
12 | 0.713 | 0.10407 | -0.024 | 6.849
12.5 | 0.741 | 0.10569 | -0.026 | 7.014
13 | 0.768 | 0.10914 | -0.026 | 7.041
13.5 | 0.796 | 0.11252 | -0.027 | 7.07
14 | 0.823 | 0.11623 | -0.028 | 7.077
14.5 | 0.85 | 0.12464 | -0.028 | 6.818
15 | 0.879 | 0.13322 | -0.031 | 6.598
15.5 | 0.905 | 0.13651 | -0.031 | 6.633
16 | 0.932 | 0.14056 | -0.031 | 6.632
16.5 | 0.959 | 0.14432 | -0.032 | 6.643
17 | 0.986 | 0.14574 | -0.033 | 6.764
17.5 | 1.014 | 0.15399 | -0.034 | 6.582
18 | 1.044 | 0.1629 | -0.037 | 6.409
18.5 | 1.068 | 0.16198 | -0.036 | 6.596
19 | 1.095 | 0.17108 | -0.037 | 6.401
19.5 | 1.123 | 0.17368 | -0.038 | 6.468
20 | 1.151 | 0.17906 | -0.039 | 6.427

## 55. Re 2M Mach 0.50 (2)
BIGFOIL.COM POLAR EXPORT
NACA65A115
NACA65A115 |  |  |  | Cl Max: | 0.9985 | at alpha= | 10 | deg
XFOIL ncrit=9 |  |  |  | L/D Max: | 67.9002 | at alpha= | 3 | deg
Re: | 2000000 |  |  | Cd Min: | 0.14844 | at alpha= | 15 | deg
Mach: | 0.5 |  |  | Cl=0 at alpha= | -0.68522 | deg
|  |  |  | @ Cl=0.1, Cd= | 0.0051869
|  |  |  | @ Cl=0.4, Cd= | 0.0067638
|  |  |  | @ Cl=0.6, Cd= | 0.011263
alpha (deg) | Cl | Cd | Cm | Cl/Cd
-14.5 | -0.5458 | 0.14268 | -0.033 | -3.8253
-14 | -0.5387 | 0.13392 | -0.0373 | -4.0226
-13.5 | -0.5515 | 0.12147 | -0.0433 | -4.5402
-13 | -0.5817 | 0.1066 | -0.051 | -5.4568
-12.5 | -0.617 | 0.09156 | -0.0591 | -6.7388
-12 | -0.6615 | 0.07402 | -0.0696 | -8.9368
-11.5 | -0.7 | 0.0606 | -0.0779 | -11.5512
-11 | -0.7405 | 0.04886 | -0.084 | -15.1555
-10.5 | -0.7542 | 0.03863 | -0.0903 | -19.5237
-10 | -0.7751 | 0.02929 | -0.093 | -26.463
-9.5 | -0.7846 | 0.02325 | -0.0886 | -33.7462
-9 | -0.7771 | 0.01881 | -0.0827 | -41.3131
-8.5 | -0.7531 | 0.01591 | -0.0773 | -47.335
-8 | -0.7116 | 0.01418 | -0.0732 | -50.1834
-7.5 | -0.6676 | 0.01271 | -0.0692 | -52.5256
-7 | -0.6111 | 0.01187 | -0.0668 | -51.4827
-6.5 | -0.5509 | 0.01115 | -0.0651 | -49.4081
-6 | -0.4839 | 0.01059 | -0.0649 | -45.6941
-5.5 | -0.4202 | 0.00992 | -0.0643 | -42.3589
-5 | -0.3606 | 0.00943 | -0.0628 | -38.2397
-4.5 | -0.3041 | 0.00899 | -0.0607 | -33.8265
-4 | -0.2515 | 0.0086 | -0.0579 | -29.2442
-3.5 | -0.2031 | 0.0083 | -0.0541 | -24.4699
-3 | -0.1759 | 0.00758 | -0.0464 | -23.2058
-2.5 | -0.1677 | 0.00629 | -0.0351 | -26.6614
-2 | -0.1435 | 0.00543 | -0.0267 | -26.4273
-1.5 | -0.0918 | 0.00526 | -0.0236 | -17.4525
-1 | -0.0362 | 0.0052 | -0.0214 | -6.9615
-0.5 | 0.0213 | 0.00518 | -0.0196 | 4.112
0 | 0.0805 | 0.00518 | -0.0182 | 15.5405
0.5 | 0.1372 | 0.0052 | -0.0163 | 26.3846
1 | 0.1946 | 0.00525 | -0.0145 | 37.0667
1.5 | 0.2521 | 0.00527 | -0.0127 | 47.8368
2 | 0.3066 | 0.00537 | -0.0102 | 57.095
2.5 | 0.3547 | 0.00549 | -0.0063 | 64.6084
3 | 0.3945 | 0.00581 | -0.0006 | 67.9002
3.5 | 0.4024 | 0.00718 | 0.0107 | 56.0446
4 | 0.4147 | 0.00898 | 0.0199 | 46.1804
4.5 | 0.4668 | 0.00992 | 0.0217 | 47.0565
5 | 0.5346 | 0.01049 | 0.0209 | 50.9628
5.5 | 0.5943 | 0.01119 | 0.0217 | 53.1099
6 | 0.6513 | 0.01192 | 0.0233 | 54.6393
6.5 | 0.7048 | 0.01278 | 0.0254 | 55.1487
7 | 0.7558 | 0.01381 | 0.028 | 54.7285
7.5 | 0.8078 | 0.01485 | 0.0305 | 54.3973
8 | 0.8586 | 0.01602 | 0.0333 | 53.5955
8.5 | 0.9042 | 0.01751 | 0.0367 | 51.6391
9 | 0.9654 | 0.02001 | 0.036 | 48.2459
9.5 | 0.9957 | 0.02354 | 0.0398 | 42.2982
10 | 0.9985 | 0.02778 | 0.0465 | 35.9431
10.5 | 0.9854 | 0.0337 | 0.0525 | 29.2404
11 | 0.9598 | 0.04121 | 0.0561 | 23.2905
11.5 | 0.9313 | 0.04974 | 0.0569 | 18.7234
12 | 0.8977 | 0.05985 | 0.0547 | 14.9992
12.5 | 0.8606 | 0.07188 | 0.0494 | 11.9727
13 | 0.8171 | 0.08674 | 0.0405 | 9.4201
13.5 | 0.7916 | 0.1009 | 0.0319 | 7.8454
14 | 0.747 | 0.11868 | 0.0222 | 6.2942
14.5 | 0.7153 | 0.13462 | 0.0133 | 5.3135
15 | 0.6995 | 0.14844 | 0.0058 | 4.7123

## 56. Re 3M Mach 0.00 (1)
BIGFOIL.COM POLAR EXPORT
NACA65A115
NACA65A115 |  |  |  | Cl Max: | 1.216 | at alpha= | 12.5 | deg
JavaFoil+Calcfoil stall+Eppler ext transition |  |  |  | L/D Max: | 87.104 | at alpha= | 7 | deg
Re: | 3000000 |  |  | Cd Min: | 0.0051 | at alpha= | -1 | deg
Mach: | 0 |  |  | Cl=0 at alpha= | -0.81967 | deg
|  |  |  | @ Cl=0.1, Cd= | 0.00511
|  |  |  | @ Cl=0.4, Cd= | 0.0052659
|  |  |  | @ Cl=0.6, Cd= | 0.0089912
alpha (deg) | Cl | Cd | Cm | Cl/Cd
-17.5 | -0.834 | 0.12985 | 0.007 | -6.426
-17 | -0.853 | 0.12345 | 0.007 | -6.911
-16.5 | -0.871 | 0.11679 | 0.007 | -7.459
-16 | -0.887 | 0.11037 | 0.006 | -8.035
-15.5 | -0.903 | 0.10231 | 0.006 | -8.825
-15 | -0.918 | 0.09373 | 0.006 | -9.795
-14.5 | -0.939 | 0.08027 | 0.006 | -11.692
-14 | -1.038 | 0.03428 | 0.007 | -30.27
-13.5 | -1.067 | 0.02523 | 0.006 | -42.28
-13 | -1.081 | 0.02069 | 0.005 | -52.223
-12.5 | -1.083 | 0.01819 | 0.004 | -59.541
-12 | -1.078 | 0.01668 | 0.004 | -64.611
-11.5 | -1.063 | 0.0154 | 0.003 | -69.028
-11 | -1.041 | 0.01449 | 0.002 | -71.846
-10.5 | -1.014 | 0.01371 | 0.001 | -73.941
-10 | -0.983 | 0.0131 | 0 | -75.006
-9.5 | -0.948 | 0.01249 | -0.001 | -75.901
-9 | -0.911 | 0.01191 | -0.002 | -76.462
-8.5 | -0.874 | 0.01146 | -0.003 | -76.257
-8 | -0.828 | 0.01092 | -0.004 | -75.783
-7.5 | -0.779 | 0.01023 | -0.005 | -76.103
-7 | -0.727 | 0.00986 | -0.006 | -73.76
-6.5 | -0.674 | 0.00952 | -0.007 | -70.84
-6 | -0.619 | 0.00917 | -0.008 | -67.531
-5.5 | -0.563 | 0.00886 | -0.009 | -63.483
-5 | -0.505 | 0.00863 | -0.01 | -58.52
-4.5 | -0.446 | 0.00843 | -0.011 | -52.943
-4 | -0.387 | 0.00817 | -0.012 | -47.321
-3.5 | -0.327 | 0.008 | -0.013 | -40.801
-3 | -0.266 | 0.00783 | -0.014 | -33.96
-2.5 | -0.205 | 0.00763 | -0.015 | -26.923
-2 | -0.144 | 0.00512 | -0.016 | -28.235
-1.5 | -0.083 | 0.00511 | -0.017 | -16.338
-1 | -0.022 | 0.0051 | -0.019 | -4.37
-0.5 | 0.039 | 0.00511 | -0.02 | 7.619
0 | 0.1 | 0.00511 | -0.021 | 19.612
0.5 | 0.161 | 0.00512 | -0.022 | 31.54
1 | 0.223 | 0.00514 | -0.023 | 43.274
1.5 | 0.284 | 0.00519 | -0.024 | 54.635
2 | 0.344 | 0.00522 | -0.025 | 65.923
2.5 | 0.405 | 0.00527 | -0.026 | 76.794
3 | 0.465 | 0.00838 | -0.027 | 55.521
3.5 | 0.525 | 0.00868 | -0.028 | 60.534
4 | 0.585 | 0.00892 | -0.029 | 65.604
4.5 | 0.644 | 0.0092 | -0.03 | 70.008
5 | 0.702 | 0.00948 | -0.031 | 74.089
5.5 | 0.759 | 0.00979 | -0.032 | 77.576
6 | 0.815 | 0.01019 | -0.033 | 79.937
6.5 | 0.869 | 0.01063 | -0.034 | 81.672
7 | 0.919 | 0.01055 | -0.035 | 87.104
7.5 | 0.966 | 0.01129 | -0.036 | 85.554
8 | 1.01 | 0.01207 | -0.036 | 83.662
8.5 | 1.052 | 0.0126 | -0.037 | 83.462
9 | 1.089 | 0.01316 | -0.038 | 82.738
9.5 | 1.122 | 0.01377 | -0.039 | 81.481
10 | 1.151 | 0.01445 | -0.04 | 79.659
10.5 | 1.175 | 0.0152 | -0.041 | 77.295
11 | 1.194 | 0.01603 | -0.042 | 74.457
11.5 | 1.207 | 0.01687 | -0.042 | 71.561
12 | 1.215 | 0.01789 | -0.043 | 67.898
12.5 | 1.216 | 0.01918 | -0.044 | 63.436
13 | 1.213 | 0.02066 | -0.045 | 58.7
13.5 | 1.204 | 0.02233 | -0.045 | 53.934
14 | 1.186 | 0.02516 | -0.046 | 47.161
14.5 | 1.143 | 0.03397 | -0.045 | 33.649
15 | 1.023 | 0.08002 | -0.036 | 12.787
15.5 | 0.985 | 0.09897 | -0.032 | 9.948
16 | 0.967 | 0.10319 | -0.033 | 9.374
16.5 | 0.937 | 0.1177 | -0.03 | 7.962
17 | 0.914 | 0.12528 | -0.03 | 7.295
17.5 | 0.891 | 0.1317 | -0.03 | 6.764

## 57. Re 3M Mach 0.00 (2)
BIGFOIL.COM POLAR EXPORT
NACA65A115
NACA65A115 |  |  |  | Cl Max: | 1.4959 | at alpha= | 19.5 | deg
XFOIL ncrit=9 |  |  |  | L/D Max: | 85.4449 | at alpha= | 10 | deg
Re: | 3000000 |  |  | Cd Min: | 0.0606 | at alpha= | -20 | deg
Mach: | 0 |  |  | Cl=0 at alpha= | -0.74713 | deg
|  |  |  | @ Cl=0.1, Cd= | 0.0044242
|  |  |  | @ Cl=0.4, Cd= | 0.0064993
|  |  |  | @ Cl=0.6, Cd= | 0.0087973
alpha (deg) | Cl | Cd | Cm | Cl/Cd
-20 | -1.3673 | 0.0606 | -0.0565 | -22.5627
-19.5 | -1.3766 | 0.05367 | -0.0584 | -25.6493
-19 | -1.3867 | 0.04712 | -0.0595 | -29.4291
-18.5 | -1.3761 | 0.04313 | -0.0598 | -31.9059
-18 | -1.3649 | 0.03941 | -0.0596 | -34.6333
-17.5 | -1.3614 | 0.03521 | -0.0588 | -38.6652
-17 | -1.3391 | 0.03285 | -0.0582 | -40.7641
-16.5 | -1.3311 | 0.02944 | -0.0564 | -45.214
-16 | -1.3225 | 0.02626 | -0.0541 | -50.3618
-15.5 | -1.3036 | 0.02401 | -0.052 | -54.294
-15 | -1.2847 | 0.02187 | -0.0495 | -58.7426
-14.5 | -1.2602 | 0.02026 | -0.047 | -62.2014
-14 | -1.2334 | 0.01895 | -0.0443 | -65.0871
-13.5 | -1.2116 | 0.0176 | -0.0405 | -68.8409
-13 | -1.1698 | 0.01645 | -0.0403 | -71.1125
-12.5 | -1.1226 | 0.01532 | -0.0407 | -73.2768
-11.5 | -1.0239 | 0.01337 | -0.0421 | -76.5819
-11 | -0.9837 | 0.01264 | -0.0403 | -77.8244
-10.5 | -0.9417 | 0.01204 | -0.0386 | -78.2143
-10 | -0.8992 | 0.01142 | -0.037 | -78.7391
-9.5 | -0.8539 | 0.01091 | -0.0357 | -78.2676
-9 | -0.8086 | 0.01039 | -0.0345 | -77.8248
-8.5 | -0.7617 | 0.00994 | -0.0334 | -76.6298
-8 | -0.711 | 0.00957 | -0.033 | -74.2947
-7.5 | -0.6579 | 0.00916 | -0.0332 | -71.8231
-7 | -0.6014 | 0.00887 | -0.034 | -67.8016
-6.5 | -0.5405 | 0.00854 | -0.0358 | -63.2904
-6 | -0.4803 | 0.00831 | -0.0374 | -57.7978
-5.5 | -0.4257 | 0.008 | -0.0377 | -53.2125
-5 | -0.3716 | 0.00778 | -0.0378 | -47.7635
-4.5 | -0.3192 | 0.00757 | -0.0375 | -42.1664
-4 | -0.2681 | 0.00737 | -0.0369 | -36.3772
-3.5 | -0.2195 | 0.00709 | -0.0357 | -30.9591
-3 | -0.1867 | 0.00628 | -0.0313 | -29.7293
-2.5 | -0.1592 | 0.00536 | -0.0258 | -29.7015
-2 | -0.1239 | 0.00471 | -0.0217 | -26.3057
-1.5 | -0.0761 | 0.00453 | -0.0202 | -16.7991
-1 | -0.0264 | 0.00445 | -0.019 | -5.9326
-0.5 | 0.0258 | 0.0044 | -0.0184 | 5.8636
1 | 0.1793 | 0.00445 | -0.0158 | 40.2921
1.5 | 0.2301 | 0.0045 | -0.0149 | 51.1333
2 | 0.2798 | 0.00462 | -0.0138 | 60.5628
2.5 | 0.328 | 0.0048 | -0.0123 | 68.3333
3 | 0.3639 | 0.00538 | -0.0084 | 67.6394
4 | 0.4255 | 0.00729 | 0.0009 | 58.3676
4.5 | 0.468 | 0.00805 | 0.0029 | 58.1366
5 | 0.5255 | 0.00837 | 0.0019 | 62.7838
5.5 | 0.588 | 0.00873 | -0.0003 | 67.354
6.5 | 0.6985 | 0.00935 | -0.0014 | 74.7059
7 | 0.7508 | 0.00967 | -0.0013 | 77.6422
7.5 | 0.802 | 0.00999 | -0.0011 | 80.2803
8 | 0.8499 | 0.01043 | -0.0002 | 81.4861
8.5 | 0.8992 | 0.01076 | 0.0003 | 83.5688
9 | 0.9451 | 0.0112 | 0.0014 | 84.3839
9.5 | 0.9908 | 0.01162 | 0.0024 | 85.2668
10 | 1.0467 | 0.01225 | 0.001 | 85.4449
10.5 | 1.1092 | 0.01313 | -0.0021 | 84.4783
11 | 1.1428 | 0.01415 | 0.0008 | 80.7633
11.5 | 1.1753 | 0.01498 | 0.0038 | 78.4579
12 | 1.2059 | 0.01602 | 0.0069 | 75.2747
12.5 | 1.2342 | 0.01729 | 0.01 | 71.3823
13 | 1.2659 | 0.01843 | 0.0123 | 68.6869
13.5 | 1.2962 | 0.01971 | 0.0147 | 65.7636
14 | 1.3243 | 0.02119 | 0.017 | 62.4965
14.5 | 1.3502 | 0.02286 | 0.0194 | 59.0639
15 | 1.3745 | 0.02473 | 0.0216 | 55.5803
15.5 | 1.3922 | 0.02713 | 0.0241 | 51.3159
16 | 1.4098 | 0.02964 | 0.0262 | 47.5641
16.5 | 1.4294 | 0.03211 | 0.0279 | 44.5157
17 | 1.445 | 0.03504 | 0.0294 | 41.2386
17.5 | 1.4622 | 0.03792 | 0.0305 | 38.5601
18 | 1.4737 | 0.0415 | 0.0315 | 35.5108
18.5 | 1.486 | 0.04514 | 0.0321 | 32.9198
19 | 1.4914 | 0.04966 | 0.0324 | 30.0322
19.5 | 1.4959 | 0.05449 | 0.0322 | 27.4527
20 | 1.4914 | 0.06054 | 0.0316 | 24.635

## 58. Re 3M Mach 0.10 (1)
BIGFOIL.COM POLAR EXPORT
NACA65A115
NACA65A115 |  |  |  | Cl Max: | 1.205 | at alpha= | 12 | deg
JavaFoil+Calcfoil stall+Eppler ext transition |  |  |  | L/D Max: | 86.795 | at alpha= | 7 | deg
Re: | 3000000 |  |  | Cd Min: | 0.00511 | at alpha= | -1.5 | deg
Mach: | 0.1 |  |  | Cl=0 at alpha= | -0.81967 | deg
|  |  |  | @ Cl=0.1, Cd= | 0.00511
|  |  |  | @ Cl=0.4, Cd= | 0.005292
|  |  |  | @ Cl=0.6, Cd= | 0.009028
alpha (deg) | Cl | Cd | Cm | Cl/Cd
-17.5 | -0.793 | 0.13386 | 0.007 | -5.921
-17 | -0.815 | 0.12659 | 0.007 | -6.439
-16.5 | -0.836 | 0.11962 | 0.007 | -6.99
-16 | -0.855 | 0.11361 | 0.006 | -7.527
-15.5 | -0.873 | 0.10589 | 0.006 | -8.247
-15 | -0.89 | 0.09822 | 0.006 | -9.06
-14.5 | -0.906 | 0.08933 | 0.005 | -10.143
-14 | -0.928 | 0.07574 | 0.005 | -12.252
-13.5 | -1.034 | 0.03018 | 0.006 | -34.249
-13 | -1.063 | 0.022 | 0.005 | -48.314
-12.5 | -1.071 | 0.01886 | 0.004 | -56.757
-12 | -1.068 | 0.01716 | 0.004 | -62.248
-11.5 | -1.057 | 0.01567 | 0.003 | -67.455
-11 | -1.037 | 0.0147 | 0.002 | -70.587
-10.5 | -1.012 | 0.01393 | 0.001 | -72.647
-10 | -0.982 | 0.01325 | 0 | -74.1
-9.5 | -0.949 | 0.01262 | -0.001 | -75.157
-9 | -0.912 | 0.01199 | -0.002 | -76.05
-8.5 | -0.874 | 0.01122 | -0.003 | -77.947
-8 | -0.83 | 0.01101 | -0.004 | -75.405
-7.5 | -0.781 | 0.01037 | -0.005 | -75.371
-7 | -0.73 | 0.00989 | -0.006 | -73.806
-6.5 | -0.677 | 0.00954 | -0.007 | -70.97
-6 | -0.622 | 0.00925 | -0.008 | -67.212
-5.5 | -0.565 | 0.00896 | -0.009 | -63.105
-5 | -0.507 | 0.00865 | -0.01 | -58.635
-4.5 | -0.449 | 0.00844 | -0.011 | -53.123
-4 | -0.389 | 0.00826 | -0.012 | -47.068
-3.5 | -0.328 | 0.00801 | -0.013 | -40.967
-3 | -0.267 | 0.00784 | -0.014 | -34.099
-2.5 | -0.206 | 0.00764 | -0.016 | -27.015
-2 | -0.145 | 0.00512 | -0.017 | -28.357
-1.5 | -0.084 | 0.00511 | -0.018 | -16.407
-1 | -0.022 | 0.00512 | -0.019 | -4.375
-0.5 | 0.039 | 0.00511 | -0.02 | 7.65
0 | 0.101 | 0.00511 | -0.021 | 19.692
0.5 | 0.162 | 0.00515 | -0.022 | 31.51
1 | 0.224 | 0.00517 | -0.023 | 43.246
1.5 | 0.285 | 0.0052 | -0.024 | 54.894
2 | 0.346 | 0.00523 | -0.025 | 66.161
2.5 | 0.407 | 0.0053 | -0.026 | 76.718
3 | 0.468 | 0.0084 | -0.027 | 55.693
3.5 | 0.528 | 0.00869 | -0.028 | 60.746
4 | 0.588 | 0.00898 | -0.029 | 65.486
4.5 | 0.648 | 0.00922 | -0.03 | 70.196
5 | 0.706 | 0.00956 | -0.031 | 73.796
5.5 | 0.763 | 0.00992 | -0.032 | 76.924
6 | 0.818 | 0.01023 | -0.033 | 80.001
6.5 | 0.872 | 0.01068 | -0.034 | 81.659
7 | 0.922 | 0.01063 | -0.035 | 86.795
7.5 | 0.969 | 0.01137 | -0.036 | 85.185
8 | 1.012 | 0.01217 | -0.037 | 83.198
8.5 | 1.054 | 0.01272 | -0.037 | 82.916
9 | 1.091 | 0.0133 | -0.038 | 82.001
9.5 | 1.123 | 0.01389 | -0.039 | 80.823
10 | 1.15 | 0.01461 | -0.04 | 78.727
10.5 | 1.173 | 0.01538 | -0.041 | 76.247
11 | 1.189 | 0.01626 | -0.042 | 73.161
11.5 | 1.2 | 0.01713 | -0.043 | 70.064
12 | 1.205 | 0.01824 | -0.043 | 66.064
12.5 | 1.204 | 0.01946 | -0.044 | 61.852
13 | 1.195 | 0.02123 | -0.045 | 56.313
13.5 | 1.181 | 0.02338 | -0.045 | 50.535
14 | 1.154 | 0.0275 | -0.045 | 41.973
14.5 | 1.062 | 0.0535 | -0.041 | 19.842
15 | 0.974 | 0.09346 | -0.032 | 10.426
15.5 | 0.947 | 0.10464 | -0.031 | 9.048
16 | 0.922 | 0.11299 | -0.03 | 8.157
16.5 | 0.895 | 0.12128 | -0.029 | 7.383
17 | 0.869 | 0.12876 | -0.029 | 6.753

## 59. Re 3M Mach 0.10 (2)
BIGFOIL.COM POLAR EXPORT
NACA65A115
NACA65A115 |  |  |  | Cl Max: | 1.4752 | at alpha= | 19 | deg
XFOIL ncrit=9 |  |  |  | L/D Max: | 84.2777 | at alpha= | 10 | deg
Re: | 3000000 |  |  | Cd Min: | 0.06943 | at alpha= | -20 | deg
Mach: | 0.1 |  |  | Cl=0 at alpha= | -0.75195 | deg
|  |  |  | @ Cl=0.1, Cd= | 0.0044045
|  |  |  | @ Cl=0.4, Cd= | 0.0064987
|  |  |  | @ Cl=0.6, Cd= | 0.0088194
alpha (deg) | Cl | Cd | Cm | Cl/Cd
-20 | -1.3187 | 0.06943 | -0.0553 | -18.9932
-19.5 | -1.3394 | 0.06035 | -0.0587 | -22.1939
-19 | -1.3603 | 0.05199 | -0.061 | -26.1646
-18.5 | -1.3568 | 0.04693 | -0.0617 | -28.9111
-18 | -1.3481 | 0.04266 | -0.0619 | -31.601
-17.5 | -1.3487 | 0.03781 | -0.0615 | -35.6705
-17 | -1.33 | 0.03495 | -0.0608 | -38.0544
-16.5 | -1.3194 | 0.03156 | -0.0595 | -41.8061
-16 | -1.3121 | 0.0281 | -0.0574 | -46.694
-15.5 | -1.2949 | 0.02559 | -0.0553 | -50.6018
-15 | -1.2816 | 0.02293 | -0.0524 | -55.8918
-14.5 | -1.2582 | 0.02112 | -0.0499 | -59.5739
-14 | -1.2316 | 0.01968 | -0.0472 | -62.5813
-13.5 | -1.2098 | 0.01818 | -0.0435 | -66.5457
-13 | -1.1739 | 0.01693 | -0.042 | -69.3385
-12.5 | -1.126 | 0.01572 | -0.0425 | -71.6285
-12 | -1.0672 | 0.01473 | -0.045 | -72.4508
-11.5 | -1.0257 | 0.01364 | -0.044 | -75.1979
-11 | -0.986 | 0.01283 | -0.0421 | -76.8511
-10.5 | -0.9443 | 0.01219 | -0.0402 | -77.4651
-10 | -0.9015 | 0.01157 | -0.0385 | -77.917
-9.5 | -0.8563 | 0.01102 | -0.0371 | -77.7042
-9 | -0.8107 | 0.01048 | -0.0358 | -77.3569
-8.5 | -0.7636 | 0.01001 | -0.0346 | -76.2837
-8 | -0.7134 | 0.00965 | -0.034 | -73.9275
-7.5 | -0.6608 | 0.00922 | -0.0339 | -71.6703
-7 | -0.6039 | 0.00893 | -0.0346 | -67.626
-6.5 | -0.5435 | 0.00858 | -0.0362 | -63.345
-6 | -0.4823 | 0.00834 | -0.0379 | -57.8297
-5.5 | -0.4272 | 0.00804 | -0.0382 | -53.1343
-5 | -0.373 | 0.0078 | -0.0383 | -47.8205
-4.5 | -0.3202 | 0.00759 | -0.0379 | -42.1871
-3.5 | -0.2196 | 0.00713 | -0.0361 | -30.7994
-3 | -0.1868 | 0.00631 | -0.0317 | -29.6038
-2.5 | -0.1591 | 0.00539 | -0.0261 | -29.5176
-2 | -0.1246 | 0.00473 | -0.0219 | -26.3425
-1.5 | -0.0766 | 0.00454 | -0.0203 | -16.8722
-0.5 | 0.0258 | 0.00441 | -0.0185 | 5.8503
0 | 0.0774 | 0.0044 | -0.0176 | 17.5909
0.5 | 0.128 | 0.00441 | -0.0166 | 29.0249
1 | 0.1801 | 0.00446 | -0.0159 | 40.3812
1.5 | 0.231 | 0.00451 | -0.0149 | 51.2195
2 | 0.2811 | 0.00463 | -0.0137 | 60.7127
2.5 | 0.3291 | 0.00481 | -0.0122 | 68.42
3 | 0.3646 | 0.00542 | -0.0081 | 67.2694
3.5 | 0.3945 | 0.00632 | -0.0031 | 62.4209
4 | 0.4259 | 0.00734 | 0.0013 | 58.0245
4.5 | 0.4689 | 0.00808 | 0.0034 | 58.0322
5 | 0.5275 | 0.00841 | 0.0022 | 62.7229
5.5 | 0.5895 | 0.00877 | 0.0002 | 67.2178
6 | 0.6469 | 0.00904 | -0.0006 | 71.5597
6.5 | 0.7004 | 0.0094 | -0.0008 | 74.5106
7 | 0.7531 | 0.00972 | -0.0007 | 77.4794
7.5 | 0.8044 | 0.01005 | -0.0003 | 80.0398
8 | 0.8522 | 0.0105 | 0.0007 | 81.1619
8.5 | 0.9015 | 0.01085 | 0.0013 | 83.0876
9 | 0.9478 | 0.01129 | 0.0024 | 83.9504
9.5 | 0.9926 | 0.01178 | 0.0037 | 84.2615
10 | 1.0501 | 0.01246 | 0.0021 | 84.2777
10.5 | 1.108 | 0.01345 | 0.0002 | 82.3792
11 | 1.1441 | 0.01439 | 0.0026 | 79.5066
11.5 | 1.1764 | 0.0153 | 0.0058 | 76.8889
12 | 1.206 | 0.01646 | 0.009 | 73.2685
12.5 | 1.2356 | 0.01772 | 0.012 | 69.7291
13 | 1.2671 | 0.01894 | 0.0144 | 66.9007
13.5 | 1.2971 | 0.02032 | 0.0169 | 63.8337
14 | 1.3241 | 0.02195 | 0.0194 | 60.3235
14.5 | 1.349 | 0.02378 | 0.0218 | 56.7283
15 | 1.372 | 0.02582 | 0.0242 | 53.1371
15.5 | 1.3843 | 0.02875 | 0.027 | 48.1496
16 | 1.407 | 0.03099 | 0.0287 | 45.4017
16.5 | 1.4254 | 0.03371 | 0.0304 | 42.2842
17 | 1.4392 | 0.03692 | 0.0319 | 38.9816
17.5 | 1.4539 | 0.04022 | 0.033 | 36.1487
18 | 1.4619 | 0.04432 | 0.0339 | 32.9851
18.5 | 1.4727 | 0.04833 | 0.0343 | 30.4718
19 | 1.4752 | 0.05342 | 0.0343 | 27.6151
19.5 | 1.4736 | 0.05918 | 0.0338 | 24.9003
20 | 1.4575 | 0.06707 | 0.0323 | 21.731

## 60. Re 3M Mach 0.25 (1)
BIGFOIL.COM POLAR EXPORT
NACA65A115
NACA65A115 |  |  |  | Cl Max: | 1.147 | at alpha= | 10.5 | deg
JavaFoil+Calcfoil stall+Eppler ext transition |  |  |  | L/D Max: | 83.759 | at alpha= | 6.5 | deg
Re: | 3000000 |  |  | Cd Min: | 0.00514 | at alpha= | -1 | deg
Mach: | 0.25 |  |  | Cl=0 at alpha= | -0.81746 | deg
|  |  |  | @ Cl=0.1, Cd= | 0.005141
|  |  |  | @ Cl=0.4, Cd= | 0.0053271
|  |  |  | @ Cl=0.6, Cd= | 0.0091532
alpha (deg) | Cl | Cd | Cm | Cl/Cd
-16.5 | -0.526 | 0.13607 | 0.006 | -3.865
-16 | -0.582 | 0.12872 | 0.006 | -4.523
-15.5 | -0.635 | 0.1199 | 0.005 | -5.293
-15 | -0.682 | 0.11141 | 0.005 | -6.123
-14.5 | -0.725 | 0.10394 | 0.004 | -6.975
-14 | -0.762 | 0.0966 | 0.004 | -7.891
-13.5 | -0.794 | 0.09049 | 0.004 | -8.771
-13 | -0.819 | 0.08395 | 0.003 | -9.754
-12.5 | -0.843 | 0.07448 | 0.003 | -11.324
-12 | -0.973 | 0.02499 | 0.003 | -38.931
-11.5 | -1 | 0.01852 | 0.003 | -53.986
-11 | -1 | 0.01661 | 0.002 | -60.208
-10.5 | -0.99 | 0.01521 | 0.001 | -65.139
-10 | -0.971 | 0.01427 | 0 | -68.095
-9.5 | -0.946 | 0.01342 | -0.001 | -70.487
-9 | -0.914 | 0.01272 | -0.002 | -71.863
-8.5 | -0.878 | 0.01211 | -0.003 | -72.499
-8 | -0.84 | 0.01146 | -0.004 | -73.249
-7.5 | -0.796 | 0.01083 | -0.005 | -73.452
-7 | -0.745 | 0.01022 | -0.006 | -72.91
-6.5 | -0.692 | 0.0099 | -0.007 | -69.942
-6 | -0.637 | 0.00948 | -0.009 | -67.163
-5.5 | -0.58 | 0.00915 | -0.01 | -63.356
-5 | -0.521 | 0.00884 | -0.011 | -58.92
-4.5 | -0.46 | 0.00859 | -0.012 | -53.585
-4 | -0.399 | 0.0084 | -0.013 | -47.483
-3.5 | -0.337 | 0.00814 | -0.014 | -41.389
-3 | -0.275 | 0.00795 | -0.015 | -34.539
-2.5 | -0.212 | 0.00776 | -0.016 | -27.328
-2 | -0.149 | 0.00517 | -0.017 | -28.831
-1.5 | -0.086 | 0.00516 | -0.018 | -16.7
-1 | -0.023 | 0.00514 | -0.019 | -4.481
-0.5 | 0.04 | 0.00516 | -0.02 | 7.797
0 | 0.103 | 0.00514 | -0.021 | 20.11
0.5 | 0.167 | 0.00517 | -0.022 | 32.213
1 | 0.23 | 0.00521 | -0.023 | 44.145
1.5 | 0.293 | 0.00523 | -0.024 | 56.02
2 | 0.355 | 0.00527 | -0.025 | 67.515
2.5 | 0.418 | 0.00535 | -0.027 | 78.187
3 | 0.48 | 0.00857 | -0.028 | 56.048
3.5 | 0.542 | 0.00891 | -0.029 | 60.878
4 | 0.604 | 0.00917 | -0.03 | 65.837
4.5 | 0.665 | 0.0095 | -0.031 | 70
5 | 0.724 | 0.00977 | -0.032 | 74.127
5.5 | 0.782 | 0.01019 | -0.033 | 76.73
6 | 0.838 | 0.01064 | -0.034 | 78.785
6.5 | 0.89 | 0.01062 | -0.035 | 83.759
7 | 0.938 | 0.01142 | -0.036 | 82.112
7.5 | 0.983 | 0.01218 | -0.037 | 80.748
8 | 1.027 | 0.01275 | -0.037 | 80.488
8.5 | 1.065 | 0.0134 | -0.038 | 79.529
9 | 1.096 | 0.01408 | -0.039 | 77.871
9.5 | 1.121 | 0.01483 | -0.04 | 75.573
10 | 1.138 | 0.0157 | -0.041 | 72.507
10.5 | 1.147 | 0.01665 | -0.042 | 68.903
11 | 1.147 | 0.01778 | -0.043 | 64.497
11.5 | 1.136 | 0.01918 | -0.043 | 59.253
12 | 1.116 | 0.02094 | -0.044 | 53.285
12.5 | 1.066 | 0.02708 | -0.044 | 39.372
13 | 0.922 | 0.06977 | -0.034 | 13.208
13.5 | 0.86 | 0.09109 | -0.028 | 9.442
14 | 0.818 | 0.09834 | -0.027 | 8.319
14.5 | 0.771 | 0.10693 | -0.027 | 7.214
15 | 0.719 | 0.11572 | -0.026 | 6.217
15.5 | 0.663 | 0.1234 | -0.026 | 5.371

## 61. Re 3M Mach 0.25 (2)
BIGFOIL.COM POLAR EXPORT
NACA65A115
NACA65A115 |  |  |  | Cl Max: | 1.3593 | at alpha= | 17 | deg
XFOIL ncrit=9 |  |  |  | L/D Max: | 80.0918 | at alpha= | 9 | deg
Re: | 3000000 |  |  | Cd Min: | 0.21061 | at alpha= | -20 | deg
Mach: | 0.25 |  |  | Cl=0 at alpha= | -0.73402 | deg
|  |  |  | @ Cl=0.1, Cd= | 0.00446
|  |  |  | @ Cl=0.4, Cd= | 0.0066716
|  |  |  | @ Cl=0.6, Cd= | 0.0089851
alpha (deg) | Cl | Cd | Cm | Cl/Cd
-20 | -0.6813 | 0.21061 | 0.0127 | -3.2349
-19.5 | -0.7791 | 0.17111 | -0.0056 | -4.5532
-19 | -0.8908 | 0.13807 | -0.0243 | -6.4518
-18.5 | -1.0638 | 0.09866 | -0.0468 | -10.7825
-18 | -1.1142 | 0.08217 | -0.0563 | -13.5597
-17.5 | -1.1605 | 0.06788 | -0.0641 | -17.0963
-17 | -1.1888 | 0.0575 | -0.0684 | -20.6748
-16.5 | -1.2128 | 0.0487 | -0.0707 | -24.9035
-16 | -1.2113 | 0.04323 | -0.071 | -28.0199
-15.5 | -1.219 | 0.03744 | -0.0704 | -32.5588
-15 | -1.2304 | 0.03186 | -0.0683 | -38.619
-14.5 | -1.2246 | 0.02802 | -0.0656 | -43.7045
-14 | -1.2078 | 0.02523 | -0.0627 | -47.8716
-13.5 | -1.1927 | 0.02255 | -0.0591 | -52.8914
-13 | -1.173 | 0.02048 | -0.055 | -57.2754
-12.5 | -1.1352 | 0.01872 | -0.0533 | -60.641
-11.5 | -1.028 | 0.01565 | -0.0554 | -65.6869
-11 | -0.9948 | 0.01418 | -0.0522 | -70.1551
-10 | -0.9124 | 0.01244 | -0.0471 | -73.3441
-9.5 | -0.8666 | 0.0118 | -0.0451 | -73.4407
-9 | -0.8226 | 0.01105 | -0.0428 | -74.4434
-8.5 | -0.7747 | 0.01045 | -0.0411 | -74.134
-8 | -0.7245 | 0.00997 | -0.0398 | -72.668
-7.5 | -0.6725 | 0.00956 | -0.0387 | -70.3452
-7 | -0.618 | 0.00918 | -0.0383 | -67.3203
-6.5 | -0.5581 | 0.00881 | -0.039 | -63.3485
-6 | -0.4931 | 0.0085 | -0.0409 | -58.0118
-5.5 | -0.4349 | 0.00823 | -0.0413 | -52.8433
-5 | -0.3798 | 0.00793 | -0.041 | -47.8941
-4.5 | -0.3248 | 0.00773 | -0.0406 | -42.0181
-4 | -0.273 | 0.00748 | -0.0395 | -36.4973
-3.5 | -0.2217 | 0.00727 | -0.0384 | -30.4952
-3 | -0.1858 | 0.00655 | -0.0341 | -28.3664
-2.5 | -0.1584 | 0.0056 | -0.0282 | -28.2857
-2 | -0.1273 | 0.00484 | -0.0228 | -26.3017
-1.5 | -0.0797 | 0.00459 | -0.0208 | -17.3638
-1 | -0.0283 | 0.0045 | -0.0195 | -6.2889
-0.5 | 0.0249 | 0.00447 | -0.0186 | 5.5705
0 | 0.079 | 0.00445 | -0.018 | 17.7528
1 | 0.1836 | 0.0045 | -0.0158 | 40.8
1.5 | 0.2359 | 0.00457 | -0.0147 | 51.6193
2 | 0.2874 | 0.00469 | -0.0135 | 61.2793
2.5 | 0.3358 | 0.00488 | -0.0116 | 68.8115
3 | 0.368 | 0.00561 | -0.0065 | 65.5971
3.5 | 0.3967 | 0.00655 | -0.0009 | 60.5649
4 | 0.4252 | 0.0076 | 0.0046 | 55.9474
4.5 | 0.474 | 0.00827 | 0.0058 | 57.3156
5 | 0.5377 | 0.00861 | 0.0041 | 62.4506
5.5 | 0.599 | 0.00898 | 0.0028 | 66.7038
6 | 0.6574 | 0.00928 | 0.0023 | 70.8405
6.5 | 0.7108 | 0.0097 | 0.0028 | 73.2784
7 | 0.7645 | 0.01003 | 0.0033 | 76.2213
7.5 | 0.8153 | 0.01045 | 0.0044 | 78.0191
8 | 0.8648 | 0.01092 | 0.0056 | 79.1941
8.5 | 0.9128 | 0.01143 | 0.0071 | 79.86
9 | 0.9595 | 0.01198 | 0.0087 | 80.0918
9.5 | 1.0035 | 0.01267 | 0.0107 | 79.2028
10 | 1.0701 | 0.0136 | 0.0079 | 78.6838
10.5 | 1.1176 | 0.01489 | 0.0087 | 75.0571
11 | 1.149 | 0.01606 | 0.0126 | 71.5442
11.5 | 1.1789 | 0.01746 | 0.0164 | 67.52
12 | 1.2083 | 0.01902 | 0.0199 | 63.5279
12.5 | 1.2381 | 0.02066 | 0.0231 | 59.9274
13 | 1.2668 | 0.02246 | 0.0262 | 56.4025
13.5 | 1.2929 | 0.02454 | 0.0292 | 52.6854
14 | 1.3096 | 0.02736 | 0.0326 | 47.8655
14.5 | 1.3231 | 0.03058 | 0.0356 | 43.2668
15 | 1.3357 | 0.03408 | 0.0382 | 39.1931
15.5 | 1.3491 | 0.03773 | 0.0402 | 35.7567
16 | 1.3588 | 0.04192 | 0.0417 | 32.4141
16.5 | 1.3582 | 0.04735 | 0.0428 | 28.6843
17 | 1.3593 | 0.05296 | 0.043 | 25.6665
17.5 | 1.3454 | 0.06056 | 0.0421 | 22.216
18 | 1.3172 | 0.07058 | 0.0395 | 18.6625
18.5 | 1.3127 | 0.07821 | 0.0369 | 16.7843
19 | 1.2769 | 0.09075 | 0.0312 | 14.0705
19.5 | 1.2117 | 0.10896 | 0.0213 | 11.1206
20 | 1.1418 | 0.12929 | 0.0096 | 8.8313

## 62. Re 3M Mach 0.50 (1)
BIGFOIL.COM POLAR EXPORT
NACA65A115
NACA65A115 |  |  |  | Cl Max: | 1.152 | at alpha= | 20 | deg
JavaFoil+Calcfoil stall+Eppler ext transition |  |  |  | L/D Max: | 83.042 | at alpha= | 2.5 | deg
Re: | 3000000 |  |  | Cd Min: | 0.00531 | at alpha= | -1 | deg
Mach: | 0.5 |  |  | Cl=0 at alpha= | -0.8169 | deg
|  |  |  | @ Cl=0.1, Cd= | 0.0053278
|  |  |  | @ Cl=0.4, Cd= | 0.0055243
|  |  |  | @ Cl=0.6, Cd= | 0.0098403
alpha (deg) | Cl | Cd | Cm | Cl/Cd
-20 | -1.065 | 0.16841 | 0.012 | -6.321
-19.5 | -1.037 | 0.16312 | 0.011 | -6.359
-19 | -1.01 | 0.15635 | 0.011 | -6.461
-18.5 | -0.985 | 0.1567 | 0.01 | -6.287
-18 | -0.955 | 0.14789 | 0.009 | -6.459
-17.5 | -0.927 | 0.14396 | 0.009 | -6.441
-17 | -0.9 | 0.13742 | 0.008 | -6.548
-16.5 | -0.873 | 0.13587 | 0.007 | -6.423
-16 | -0.846 | 0.12945 | 0.007 | -6.533
-15.5 | -0.819 | 0.12358 | 0.006 | -6.626
-15 | -0.791 | 0.1209 | 0.006 | -6.545
-14.5 | -0.762 | 0.11674 | 0.005 | -6.531
-14 | -0.735 | 0.11245 | 0.004 | -6.537
-13.5 | -0.708 | 0.10943 | 0.004 | -6.469
-13 | -0.681 | 0.10563 | 0.003 | -6.443
-12.5 | -0.653 | 0.09898 | 0.003 | -6.598
-12 | -0.624 | 0.09785 | 0.002 | -6.382
-11.5 | -0.597 | 0.09407 | 0.001 | -6.344
-11 | -0.569 | 0.0909 | 0.001 | -6.262
-10.5 | -0.542 | 0.08772 | 0 | -6.175
-10 | -0.513 | 0.07711 | 0 | -6.658
-9.5 | -0.486 | 0.06577 | -0.001 | -7.395
-9 | -0.458 | 0.06756 | -0.001 | -6.783
-8.5 | -0.433 | 0.05615 | -0.002 | -7.705
-8 | -0.722 | 0.01777 | -0.005 | -40.647
-7.5 | -0.784 | 0.0138 | -0.006 | -56.796
-7 | -0.771 | 0.01272 | -0.007 | -60.611
-6.5 | -0.737 | 0.01157 | -0.008 | -63.705
-6 | -0.691 | 0.01094 | -0.009 | -63.126
-5.5 | -0.638 | 0.01043 | -0.011 | -61.199
-5 | -0.577 | 0.00994 | -0.012 | -58.034
-4.5 | -0.512 | 0.0095 | -0.013 | -53.91
-4 | -0.444 | 0.00912 | -0.014 | -48.715
-3.5 | -0.376 | 0.00879 | -0.015 | -42.759
-3 | -0.307 | 0.00848 | -0.017 | -36.128
-2.5 | -0.237 | 0.0082 | -0.018 | -28.871
-2 | -0.167 | 0.00801 | -0.019 | -20.804
-1.5 | -0.096 | 0.00535 | -0.02 | -17.98
-1 | -0.026 | 0.00531 | -0.021 | -4.845
-0.5 | 0.045 | 0.00532 | -0.023 | 8.452
0 | 0.116 | 0.00533 | -0.024 | 21.72
0.5 | 0.186 | 0.00535 | -0.025 | 34.804
1 | 0.257 | 0.00538 | -0.026 | 47.806
1.5 | 0.328 | 0.00544 | -0.027 | 60.293
2 | 0.397 | 0.00552 | -0.028 | 71.975
2.5 | 0.467 | 0.00562 | -0.03 | 83.042
3 | 0.536 | 0.00946 | -0.031 | 56.641
3.5 | 0.605 | 0.00987 | -0.032 | 61.287
4 | 0.671 | 0.00991 | -0.033 | 67.71
4.5 | 0.734 | 0.01061 | -0.034 | 69.191
5 | 0.795 | 0.01113 | -0.035 | 71.449
5.5 | 0.853 | 0.01171 | -0.036 | 72.834
6 | 0.905 | 0.0123 | -0.037 | 73.591
6.5 | 0.949 | 0.01296 | -0.038 | 73.27
7 | 0.981 | 0.01427 | -0.039 | 68.756
7.5 | 0.993 | 0.01543 | -0.04 | 64.388
8 | 0.963 | 0.01688 | -0.041 | 57.026
8.5 | 0.525 | 0.05482 | -0.025 | 9.582
9 | 0.55 | 0.064 | -0.023 | 8.593
9.5 | 0.576 | 0.06607 | -0.021 | 8.718
10 | 0.603 | 0.07426 | -0.022 | 8.123
10.5 | 0.631 | 0.08265 | -0.023 | 7.636
11 | 0.659 | 0.08704 | -0.023 | 7.566
11.5 | 0.686 | 0.09148 | -0.024 | 7.496
12 | 0.713 | 0.09856 | -0.025 | 7.239
12.5 | 0.742 | 0.10041 | -0.026 | 7.388
13 | 0.769 | 0.10369 | -0.027 | 7.416
13.5 | 0.796 | 0.10702 | -0.027 | 7.438
14 | 0.823 | 0.11051 | -0.028 | 7.447
14.5 | 0.851 | 0.11862 | -0.029 | 7.17
15 | 0.88 | 0.12323 | -0.031 | 7.138
15.5 | 0.906 | 0.12785 | -0.031 | 7.084
16 | 0.932 | 0.13187 | -0.032 | 7.07
16.5 | 0.959 | 0.13649 | -0.032 | 7.028
17 | 0.987 | 0.13944 | -0.033 | 7.075
17.5 | 1.015 | 0.14392 | -0.035 | 7.054
18 | 1.046 | 0.15188 | -0.037 | 6.888
18.5 | 1.069 | 0.15438 | -0.036 | 6.925
19 | 1.096 | 0.16067 | -0.037 | 6.82
19.5 | 1.128 | 0.16169 | -0.04 | 6.974
20 | 1.152 | 0.1668 | -0.04 | 6.904

## 63. Re 3M Mach 0.50 (2)
BIGFOIL.COM POLAR EXPORT
NACA65A115
NACA65A115 |  |  |  | Cl Max: | 0.0209 | at alpha= | -0.5 | deg
XFOIL ncrit=9 |  |  |  | L/D Max: | 4.4563 | at alpha= | -0.5 | deg
Re: | 3000000 |  |  | Cd Min: | 0.13746 | at alpha= | -14.5 | deg
Mach: | 0.5 |  |  | Cl=0 at alpha= | -0.68142 | deg
|  |  |  | @ Cl=0.1, Cd= | 0.00469
|  |  |  | @ Cl=0.4, Cd= | 0.00469
|  |  |  | @ Cl=0.6, Cd= | 0.00469
alpha (deg) | Cl | Cd | Cm | Cl/Cd
-14.5 | -0.5697 | 0.13746 | -0.0351 | -4.1445
-14 | -0.5944 | 0.12289 | -0.0427 | -4.8368
-13.5 | -0.6167 | 0.10965 | -0.0499 | -5.6243
-13 | -0.6448 | 0.09594 | -0.0575 | -6.7209
-12.5 | -0.6623 | 0.08333 | -0.0643 | -7.9479
-12 | -0.698 | 0.06831 | -0.074 | -10.2181
-11.5 | -0.7298 | 0.05593 | -0.0822 | -13.0485
-11 | -0.7606 | 0.04327 | -0.0912 | -17.578
-10.5 | -0.7855 | 0.03409 | -0.0944 | -23.0419
-10 | -0.8253 | 0.02609 | -0.0907 | -31.6328
-9.5 | -0.841 | 0.02006 | -0.0845 | -41.9242
-9 | -0.8262 | 0.0165 | -0.0783 | -50.0727
-8.5 | -0.7975 | 0.01409 | -0.0726 | -56.6004
-8 | -0.7553 | 0.01256 | -0.0678 | -60.1354
-7.5 | -0.7069 | 0.01143 | -0.0636 | -61.846
-7 | -0.6519 | 0.01064 | -0.0605 | -61.2688
-6.5 | -0.5918 | 0.01006 | -0.0583 | -58.827
-6 | -0.5285 | 0.00955 | -0.0569 | -55.3403
-5.5 | -0.458 | 0.00912 | -0.0572 | -50.2193
-5 | -0.3919 | 0.00865 | -0.0568 | -45.3064
-4.5 | -0.3311 | 0.0083 | -0.0555 | -39.8916
-4 | -0.2745 | 0.008 | -0.0533 | -34.3125
-3.5 | -0.2241 | 0.00773 | -0.0499 | -28.9909
-3 | -0.1714 | 0.0075 | -0.047 | -22.8533
-2.5 | -0.1475 | 0.00654 | -0.0387 | -22.5535
-2 | -0.1277 | 0.0055 | -0.0296 | -23.2182
-1.5 | -0.0928 | 0.00486 | -0.0233 | -19.0947
-1 | -0.0367 | 0.00473 | -0.0212 | -7.759
-0.5 | 0.0209 | 0.00469 | -0.0195 | 4.4563

## 64. Re 4M Mach 0.00 (1)
BIGFOIL.COM POLAR EXPORT
NACA65A115
NACA65A115 |  |  |  | Cl Max: | 1.22 | at alpha= | 12.5 | deg
JavaFoil+Calcfoil stall+Eppler ext transition |  |  |  | L/D Max: | 93.33 | at alpha= | 7.5 | deg
Re: | 4000000 |  |  | Cd Min: | 0.00492 | at alpha= | -0.5 | deg
Mach: | 0 |  |  | Cl=0 at alpha= | -0.81967 | deg
|  |  |  | @ Cl=0.1, Cd= | 0.00495
|  |  |  | @ Cl=0.4, Cd= | 0.0051243
|  |  |  | @ Cl=0.6, Cd= | 0.008591
alpha (deg) | Cl | Cd | Cm | Cl/Cd
-17.5 | -0.837 | 0.12665 | 0.008 | -6.606
-17 | -0.856 | 0.11958 | 0.007 | -7.159
-16.5 | -0.876 | 0.11155 | 0.007 | -7.851
-16 | -0.893 | 0.10407 | 0.007 | -8.585
-15.5 | -0.912 | 0.0946 | 0.007 | -9.64
-15 | -0.935 | 0.08116 | 0.007 | -11.524
-14.5 | -1.035 | 0.03438 | 0.008 | -30.118
-14 | -1.068 | 0.02498 | 0.007 | -42.77
-13.5 | -1.081 | 0.02156 | 0.006 | -50.111
-13 | -1.088 | 0.01878 | 0.005 | -57.941
-12.5 | -1.09 | 0.01675 | 0.004 | -65.03
-12 | -1.082 | 0.01558 | 0.004 | -69.45
-11.5 | -1.066 | 0.01451 | 0.003 | -73.446
-11 | -1.043 | 0.01371 | 0.002 | -76.085
-10.5 | -1.016 | 0.013 | 0.001 | -78.156
-10 | -0.985 | 0.01245 | 0 | -79.055
-9.5 | -0.951 | 0.01186 | -0.001 | -80.16
-9 | -0.916 | 0.01106 | -0.002 | -82.804
-8.5 | -0.874 | 0.01087 | -0.003 | -80.418
-8 | -0.828 | 0.01037 | -0.004 | -79.803
-7.5 | -0.779 | 0.00979 | -0.005 | -79.566
-7 | -0.727 | 0.00942 | -0.006 | -77.255
-6.5 | -0.674 | 0.00908 | -0.007 | -74.284
-6 | -0.619 | 0.00881 | -0.008 | -70.25
-5.5 | -0.563 | 0.00854 | -0.009 | -65.922
-5 | -0.505 | 0.00822 | -0.01 | -61.441
-4.5 | -0.446 | 0.00803 | -0.011 | -55.567
-4 | -0.387 | 0.00785 | -0.012 | -49.277
-3.5 | -0.327 | 0.00768 | -0.013 | -42.518
-3 | -0.266 | 0.00752 | -0.014 | -35.383
-2.5 | -0.205 | 0.0073 | -0.015 | -28.122
-2 | -0.144 | 0.00498 | -0.016 | -29.012
-1.5 | -0.083 | 0.00496 | -0.017 | -16.832
-1 | -0.022 | 0.00493 | -0.019 | -4.524
-0.5 | 0.039 | 0.00492 | -0.02 | 7.91
0 | 0.1 | 0.00495 | -0.021 | 20.226
0.5 | 0.161 | 0.00495 | -0.022 | 32.59
1 | 0.223 | 0.00497 | -0.023 | 44.763
1.5 | 0.284 | 0.00501 | -0.024 | 56.652
2 | 0.344 | 0.00506 | -0.025 | 67.988
2.5 | 0.405 | 0.00513 | -0.026 | 78.908
3 | 0.465 | 0.00799 | -0.027 | 58.22
3.5 | 0.525 | 0.00831 | -0.028 | 63.232
4 | 0.585 | 0.00853 | -0.029 | 68.58
4.5 | 0.644 | 0.00877 | -0.03 | 73.516
5 | 0.702 | 0.00907 | -0.031 | 77.432
5.5 | 0.759 | 0.00935 | -0.032 | 81.184
6 | 0.815 | 0.00968 | -0.033 | 84.139
6.5 | 0.869 | 0.01009 | -0.034 | 86.071
7 | 0.921 | 0.01053 | -0.035 | 87.411
7.5 | 0.969 | 0.01038 | -0.036 | 93.33
8 | 1.013 | 0.01149 | -0.036 | 88.141
8.5 | 1.054 | 0.01199 | -0.037 | 87.878
9 | 1.091 | 0.01253 | -0.038 | 87.089
9.5 | 1.124 | 0.01309 | -0.039 | 85.843
10 | 1.153 | 0.01372 | -0.04 | 84.018
10.5 | 1.176 | 0.01442 | -0.041 | 81.585
11 | 1.196 | 0.01518 | -0.042 | 78.741
11.5 | 1.21 | 0.01595 | -0.043 | 75.821
12 | 1.218 | 0.01686 | -0.043 | 72.255
12.5 | 1.22 | 0.018 | -0.044 | 67.785
13 | 1.217 | 0.01933 | -0.045 | 62.936
13.5 | 1.209 | 0.02078 | -0.045 | 58.159
14 | 1.194 | 0.02297 | -0.046 | 51.975
14.5 | 1.165 | 0.02783 | -0.046 | 41.845
15 | 1.121 | 0.03703 | -0.045 | 30.269
15.5 | 1.008 | 0.08301 | -0.037 | 12.141
16 | 0.99 | 0.08662 | -0.038 | 11.429
16.5 | 0.944 | 0.11042 | -0.033 | 8.55
17 | 0.919 | 0.11954 | -0.032 | 7.687
17.5 | 0.895 | 0.12663 | -0.032 | 7.064

## 65. Re 4M Mach 0.00 (2)
BIGFOIL.COM POLAR EXPORT
NACA65A115
NACA65A115 |  |  |  | Cl Max: | 0.0258 | at alpha= | -0.5 | deg
XFOIL ncrit=9 |  |  |  | L/D Max: | 6.1871 | at alpha= | -0.5 | deg
Re: | 4000000 |  |  | Cd Min: | 0.04969 | at alpha= | -20 | deg
Mach: | 0 |  |  | Cl=0 at alpha= | -0.74904 | deg
|  |  |  | @ Cl=0.1, Cd= | 0.00417
|  |  |  | @ Cl=0.4, Cd= | 0.00417
|  |  |  | @ Cl=0.6, Cd= | 0.00417
alpha (deg) | Cl | Cd | Cm | Cl/Cd
-20 | -1.4594 | 0.04969 | -0.0586 | -29.3701
-19.5 | -1.4558 | 0.04493 | -0.0591 | -32.4015
-19 | -1.4551 | 0.04011 | -0.0591 | -36.2777
-18.5 | -1.4423 | 0.03673 | -0.0587 | -39.2676
-18 | -1.4282 | 0.03359 | -0.0579 | -42.5186
-17.5 | -1.4183 | 0.03032 | -0.0565 | -46.7777
-17 | -1.3966 | 0.0281 | -0.0553 | -49.7011
-16.5 | -1.3782 | 0.02572 | -0.0536 | -53.5848
-16 | -1.3523 | 0.02398 | -0.052 | -56.3928
-15.5 | -1.3315 | 0.02199 | -0.0498 | -60.5503
-15 | -1.3034 | 0.02058 | -0.0478 | -63.3333
-14.5 | -1.2837 | 0.01876 | -0.0445 | -68.4275
-14 | -1.2612 | 0.01736 | -0.0409 | -72.6498
-13.5 | -1.2228 | 0.01615 | -0.0401 | -75.7152
-13 | -1.1787 | 0.01488 | -0.0402 | -79.2137
-12.5 | -1.123 | 0.01399 | -0.0422 | -80.2716
-12 | -1.0824 | 0.01328 | -0.0408 | -81.506
-11.5 | -1.0411 | 0.0127 | -0.0391 | -81.9764
-11 | -1.0022 | 0.01199 | -0.037 | -83.5863
-10.5 | -0.9602 | 0.01139 | -0.0352 | -84.302
-10 | -0.9158 | 0.01087 | -0.0338 | -84.2502
-9.5 | -0.8704 | 0.01042 | -0.0325 | -83.5317
-9 | -0.8266 | 0.00991 | -0.0308 | -83.4107
-8.5 | -0.7783 | 0.00945 | -0.03 | -82.3598
-8 | -0.7273 | 0.00903 | -0.0297 | -80.5426
-7.5 | -0.6742 | 0.0087 | -0.0297 | -77.4943
-7 | -0.6196 | 0.00838 | -0.0301 | -73.9379
-6.5 | -0.5614 | 0.00813 | -0.0313 | -69.0529
-5.5 | -0.4386 | 0.00765 | -0.0349 | -57.3333
-5 | -0.3839 | 0.00738 | -0.0352 | -52.019
-4.5 | -0.3289 | 0.00722 | -0.0354 | -45.554
-4 | -0.2767 | 0.007 | -0.035 | -39.5286
-3.5 | -0.2247 | 0.00683 | -0.0345 | -32.899
-3 | -0.1834 | 0.00629 | -0.0318 | -29.1574
-1.5 | -0.0751 | 0.00439 | -0.0203 | -17.1071
-1 | -0.026 | 0.00424 | -0.0191 | -6.1321
-0.5 | 0.0258 | 0.00417 | -0.0184 | 6.1871

## 66. Re 4M Mach 0.10 (1)
BIGFOIL.COM POLAR EXPORT
NACA65A115
NACA65A115 |  |  |  | Cl Max: | 1.208 | at alpha= | 12 | deg
JavaFoil+Calcfoil stall+Eppler ext transition |  |  |  | L/D Max: | 92.932 | at alpha= | 7.5 | deg
Re: | 4000000 |  |  | Cd Min: | 0.00493 | at alpha= | -1 | deg
Mach: | 0.1 |  |  | Cl=0 at alpha= | -0.81967 | deg
|  |  |  | @ Cl=0.1, Cd= | 0.0049498
|  |  |  | @ Cl=0.4, Cd= | 0.0051231
|  |  |  | @ Cl=0.6, Cd= | 0.008596
alpha (deg) | Cl | Cd | Cm | Cl/Cd
-17.5 | -0.793 | 0.12988 | 0.008 | -6.109
-17 | -0.816 | 0.12291 | 0.007 | -6.641
-16.5 | -0.838 | 0.11528 | 0.007 | -7.273
-16 | -0.858 | 0.10962 | 0.006 | -7.828
-15.5 | -0.88 | 0.09975 | 0.006 | -8.817
-15 | -0.899 | 0.09064 | 0.006 | -9.918
-14.5 | -0.927 | 0.07546 | 0.006 | -12.279
-14 | -1.028 | 0.03117 | 0.007 | -32.991
-13.5 | -1.058 | 0.02332 | 0.006 | -45.383
-13 | -1.072 | 0.01963 | 0.005 | -54.637
-12.5 | -1.077 | 0.0173 | 0.004 | -62.278
-12 | -1.074 | 0.01594 | 0.004 | -67.379
-11.5 | -1.06 | 0.01475 | 0.003 | -71.87
-11 | -1.04 | 0.0139 | 0.002 | -74.797
-10.5 | -1.014 | 0.0132 | 0.001 | -76.814
-10 | -0.984 | 0.01259 | 0 | -78.134
-9.5 | -0.951 | 0.01199 | -0.001 | -79.284
-9 | -0.917 | 0.01085 | -0.002 | -84.466
-8.5 | -0.876 | 0.01094 | -0.003 | -80.096
-8 | -0.83 | 0.01045 | -0.004 | -79.447
-7.5 | -0.781 | 0.00982 | -0.005 | -79.588
-7 | -0.73 | 0.00944 | -0.006 | -77.332
-6.5 | -0.677 | 0.00915 | -0.007 | -74.017
-6 | -0.622 | 0.00883 | -0.008 | -70.422
-5.5 | -0.565 | 0.00855 | -0.009 | -66.117
-5 | -0.507 | 0.00833 | -0.01 | -60.918
-4.5 | -0.449 | 0.00804 | -0.011 | -55.787
-4 | -0.389 | 0.00786 | -0.012 | -49.429
-3.5 | -0.328 | 0.00769 | -0.013 | -42.67
-3 | -0.267 | 0.00753 | -0.014 | -35.514
-2.5 | -0.206 | 0.00731 | -0.016 | -28.213
-2 | -0.145 | 0.00498 | -0.017 | -29.153
-1.5 | -0.084 | 0.00496 | -0.018 | -16.914
-1 | -0.022 | 0.00493 | -0.019 | -4.546
-0.5 | 0.039 | 0.00494 | -0.02 | 7.923
0 | 0.101 | 0.00495 | -0.021 | 20.321
0.5 | 0.162 | 0.00495 | -0.022 | 32.746
1 | 0.224 | 0.00498 | -0.023 | 44.94
1.5 | 0.285 | 0.00502 | -0.024 | 56.876
2 | 0.346 | 0.00507 | -0.025 | 68.259
2.5 | 0.407 | 0.00513 | -0.026 | 79.277
3 | 0.468 | 0.008 | -0.027 | 58.417
3.5 | 0.528 | 0.00832 | -0.028 | 63.447
4 | 0.588 | 0.00855 | -0.029 | 68.789
4.5 | 0.648 | 0.00878 | -0.03 | 73.711
5 | 0.706 | 0.0091 | -0.031 | 77.534
5.5 | 0.763 | 0.00944 | -0.032 | 80.828
6 | 0.818 | 0.00979 | -0.033 | 83.546
6.5 | 0.872 | 0.01013 | -0.034 | 86.126
7 | 0.924 | 0.01058 | -0.035 | 87.369
7.5 | 0.972 | 0.01046 | -0.036 | 92.932
8 | 1.015 | 0.01158 | -0.037 | 87.652
8.5 | 1.056 | 0.0121 | -0.038 | 87.291
9 | 1.093 | 0.01265 | -0.038 | 86.374
9.5 | 1.125 | 0.01321 | -0.039 | 85.162
10 | 1.152 | 0.01387 | -0.04 | 83.038
10.5 | 1.174 | 0.01459 | -0.041 | 80.495
11 | 1.191 | 0.01539 | -0.042 | 77.409
11.5 | 1.203 | 0.0162 | -0.043 | 74.269
12 | 1.208 | 0.01715 | -0.044 | 70.474
12.5 | 1.208 | 0.01827 | -0.044 | 66.109
13 | 1.2 | 0.01984 | -0.045 | 60.458
13.5 | 1.187 | 0.02161 | -0.045 | 54.916
14 | 1.165 | 0.02445 | -0.046 | 47.663
14.5 | 1.124 | 0.03161 | -0.045 | 35.561
15 | 1.017 | 0.06802 | -0.039 | 14.95
15.5 | 0.956 | 0.09677 | -0.033 | 9.881
16 | 0.929 | 0.1063 | -0.032 | 8.736
16.5 | 0.9 | 0.11622 | -0.031 | 7.74
17 | 0.871 | 0.12525 | -0.03 | 6.957

## 67. Re 4M Mach 0.10 (2)
BIGFOIL.COM POLAR EXPORT
NACA65A115
NACA65A115 |  |  |  | Cl Max: | 1.5286 | at alpha= | 19 | deg
XFOIL ncrit=9 |  |  |  | L/D Max: | 89.9347 | at alpha= | 9 | deg
Re: | 4000000 |  |  | Cd Min: | 0.05988 | at alpha= | 20 | deg
Mach: | 0.1 |  |  | Cl=0 at alpha= | -0.7476 | deg
|  |  |  | @ Cl=0.1, Cd= | 0.0042267
|  |  |  | @ Cl=0.4, Cd= | 0.0067104
|  |  |  | @ Cl=0.6, Cd= | 0.0082768
alpha (deg) | Cl | Cd | Cm | Cl/Cd
-20 | -1.4276 | 0.05561 | -0.0599 | -25.6716
-19.5 | -1.4308 | 0.04965 | -0.0611 | -28.8177
-19 | -1.4374 | 0.04375 | -0.0616 | -32.8549
-18.5 | -1.4284 | 0.03971 | -0.0615 | -35.9708
-18 | -1.4163 | 0.0362 | -0.0609 | -39.1243
-17.5 | -1.4095 | 0.03242 | -0.0597 | -43.4762
-17 | -1.3903 | 0.02986 | -0.0585 | -46.5606
-16.5 | -1.3742 | 0.02716 | -0.0567 | -50.5965
-16 | -1.3494 | 0.02522 | -0.0551 | -53.5052
-15.5 | -1.3302 | 0.02299 | -0.0527 | -57.8599
-15 | -1.3028 | 0.02142 | -0.0507 | -60.8217
-14.5 | -1.2788 | 0.01976 | -0.0479 | -64.7166
-14 | -1.2591 | 0.01804 | -0.0441 | -69.7949
-13.5 | -1.2266 | 0.01672 | -0.0421 | -73.3612
-13 | -1.1829 | 0.01531 | -0.0421 | -77.2632
-12.5 | -1.1256 | 0.01431 | -0.0443 | -78.6583
-12 | -1.085 | 0.01352 | -0.0428 | -80.2515
-11.5 | -1.044 | 0.0129 | -0.041 | -80.9302
-11 | -1.0041 | 0.0122 | -0.0389 | -82.3033
-10.5 | -0.9627 | 0.01155 | -0.0369 | -83.3506
-10 | -0.9189 | 0.01097 | -0.0353 | -83.7648
-9.5 | -0.8724 | 0.01053 | -0.034 | -82.849
-9 | -0.8287 | 0.00999 | -0.0322 | -82.953
-8.5 | -0.7818 | 0.00951 | -0.0309 | -82.2082
-8 | -0.7306 | 0.00909 | -0.0305 | -80.374
-7.5 | -0.677 | 0.00876 | -0.0305 | -77.2831
-7 | -0.6224 | 0.00842 | -0.0307 | -73.9192
-6.5 | -0.564 | 0.00817 | -0.0318 | -69.033
-6 | -0.5003 | 0.00788 | -0.0341 | -63.4898
-5.5 | -0.4404 | 0.00768 | -0.0354 | -57.3438
-5 | -0.3854 | 0.0074 | -0.0356 | -52.0811
-4.5 | -0.3302 | 0.00723 | -0.0358 | -45.6708
-3.5 | -0.2253 | 0.00685 | -0.0349 | -32.8905
-3 | -0.1831 | 0.00633 | -0.0323 | -28.9258
-2.5 | -0.1485 | 0.00563 | -0.0282 | -26.3766
-2 | -0.1154 | 0.00487 | -0.0237 | -23.6961
-1.5 | -0.0755 | 0.0044 | -0.0205 | -17.1591
-1 | -0.0263 | 0.00425 | -0.0192 | -6.1882
-0.5 | 0.0258 | 0.00418 | -0.0184 | 6.1722
1.5 | 0.2323 | 0.00431 | -0.0152 | 53.8979
2 | 0.2821 | 0.00446 | -0.014 | 63.2511
2.5 | 0.3241 | 0.00488 | -0.0113 | 66.4139
3 | 0.3549 | 0.00571 | -0.0063 | 62.1541
3.5 | 0.391 | 0.0065 | -0.0027 | 60.1538
4 | 0.4295 | 0.0074 | 0.0003 | 58.0405
4.5 | 0.485 | 0.00776 | -0.0001 | 62.5
5 | 0.5498 | 0.00806 | -0.0027 | 68.2134
5.5 | 0.61 | 0.00832 | -0.0041 | 73.3173
6 | 0.6649 | 0.00862 | -0.0044 | 77.1346
6.5 | 0.7178 | 0.00891 | -0.0043 | 80.5612
7 | 0.7698 | 0.00921 | -0.004 | 83.5831
7.5 | 0.8196 | 0.00957 | -0.0033 | 85.6426
8 | 0.8698 | 0.0099 | -0.0027 | 87.8586
8.5 | 0.9172 | 0.01031 | -0.0017 | 88.9622
9 | 0.9641 | 0.01072 | -0.0006 | 89.9347
9.5 | 1.0086 | 0.01122 | 0.0009 | 89.893
10 | 1.0508 | 0.01176 | 0.0027 | 89.3537
10.5 | 1.1019 | 0.01246 | 0.0023 | 88.435
11 | 1.1594 | 0.01344 | 0.0005 | 86.2649
11.5 | 1.1938 | 0.01439 | 0.0032 | 82.9604
12 | 1.2273 | 0.01528 | 0.0061 | 80.3207
12.5 | 1.2598 | 0.0163 | 0.0089 | 77.2883
13 | 1.2917 | 0.01743 | 0.0115 | 74.1079
13.5 | 1.3217 | 0.01874 | 0.0141 | 70.5283
14 | 1.3453 | 0.02051 | 0.0172 | 65.5924
14.5 | 1.372 | 0.02215 | 0.0197 | 61.9413
15 | 1.3974 | 0.02396 | 0.022 | 58.3222
15.5 | 1.423 | 0.0258 | 0.0241 | 55.155
16 | 1.4476 | 0.0278 | 0.026 | 52.0719
16.5 | 1.4672 | 0.03024 | 0.0279 | 48.5185
17 | 1.4845 | 0.03299 | 0.0297 | 44.9985
17.5 | 1.5009 | 0.03595 | 0.0311 | 41.7497
18 | 1.5111 | 0.0396 | 0.0325 | 38.1591
19 | 1.5286 | 0.04772 | 0.0339 | 32.0327
19.5 | 1.5126 | 0.05473 | 0.034 | 27.6375
20 | 1.5166 | 0.05988 | 0.0335 | 25.3273

## 68. Re 4M Mach 0.25 (1)
BIGFOIL.COM POLAR EXPORT
NACA65A115
NACA65A115 |  |  |  | Cl Max: | 1.15 | at alpha= | 11 | deg
JavaFoil+Calcfoil stall+Eppler ext transition |  |  |  | L/D Max: | 89.394 | at alpha= | 7 | deg
Re: | 4000000 |  |  | Cd Min: | 0.00496 | at alpha= | -1 | deg
Mach: | 0.25 |  |  | Cl=0 at alpha= | -0.81746 | deg
|  |  |  | @ Cl=0.1, Cd= | 0.004979
|  |  |  | @ Cl=0.4, Cd= | 0.0051586
|  |  |  | @ Cl=0.6, Cd= | 0.0087045
alpha (deg) | Cl | Cd | Cm | Cl/Cd
-16.5 | -0.526 | 0.13255 | 0.006 | -3.971
-16 | -0.583 | 0.12609 | 0.006 | -4.622
-15.5 | -0.635 | 0.11621 | 0.005 | -5.466
-15 | -0.683 | 0.10932 | 0.005 | -6.248
-14.5 | -0.726 | 0.1023 | 0.005 | -7.098
-14 | -0.763 | 0.0952 | 0.004 | -8.019
-13.5 | -0.796 | 0.08698 | 0.004 | -9.157
-13 | -0.826 | 0.07823 | 0.004 | -10.564
-12.5 | -0.927 | 0.03586 | 0.004 | -25.852
-12 | -0.994 | 0.02001 | 0.004 | -49.681
-11.5 | -1.007 | 0.01691 | 0.003 | -59.529
-11 | -1.005 | 0.01547 | 0.002 | -64.935
-10.5 | -0.993 | 0.01436 | 0.001 | -69.179
-10 | -0.973 | 0.01352 | 0 | -71.975
-9.5 | -0.948 | 0.01274 | -0.001 | -74.39
-9 | -0.916 | 0.01211 | -0.002 | -75.639
-8.5 | -0.881 | 0.0115 | -0.003 | -76.621
-8 | -0.843 | 0.01104 | -0.004 | -76.323
-7.5 | -0.796 | 0.01029 | -0.005 | -77.353
-7 | -0.745 | 0.00982 | -0.006 | -75.949
-6.5 | -0.692 | 0.0094 | -0.007 | -73.652
-6 | -0.637 | 0.00904 | -0.009 | -70.469
-5.5 | -0.58 | 0.00877 | -0.01 | -66.09
-5 | -0.521 | 0.00849 | -0.011 | -61.359
-4.5 | -0.46 | 0.00819 | -0.012 | -56.206
-4 | -0.399 | 0.008 | -0.013 | -49.892
-3.5 | -0.337 | 0.00781 | -0.014 | -43.13
-3 | -0.275 | 0.00765 | -0.015 | -35.895
-2.5 | -0.212 | 0.00741 | -0.016 | -28.615
-2 | -0.149 | 0.00501 | -0.017 | -29.795
-1.5 | -0.086 | 0.00499 | -0.018 | -17.277
-1 | -0.023 | 0.00496 | -0.019 | -4.641
-0.5 | 0.04 | 0.00496 | -0.02 | 8.108
0 | 0.103 | 0.00498 | -0.021 | 20.76
0.5 | 0.167 | 0.00498 | -0.022 | 33.446
1 | 0.23 | 0.00502 | -0.023 | 45.842
1.5 | 0.293 | 0.00505 | -0.024 | 58.046
2 | 0.355 | 0.00513 | -0.025 | 69.311
2.5 | 0.418 | 0.00517 | -0.027 | 80.816
3 | 0.48 | 0.00817 | -0.028 | 58.813
3.5 | 0.542 | 0.00848 | -0.029 | 63.931
4 | 0.604 | 0.00872 | -0.03 | 69.236
4.5 | 0.665 | 0.00905 | -0.031 | 73.458
5 | 0.724 | 0.00936 | -0.032 | 77.384
5.5 | 0.782 | 0.00975 | -0.033 | 80.197
6 | 0.838 | 0.01008 | -0.034 | 83.141
6.5 | 0.893 | 0.01055 | -0.035 | 84.579
7 | 0.941 | 0.01053 | -0.036 | 89.394
7.5 | 0.986 | 0.01162 | -0.037 | 84.804
8 | 1.028 | 0.01214 | -0.038 | 84.674
8.5 | 1.067 | 0.01276 | -0.038 | 83.651
9 | 1.098 | 0.01339 | -0.039 | 82.019
9.5 | 1.123 | 0.01409 | -0.04 | 79.668
10 | 1.14 | 0.0149 | -0.041 | 76.49
10.5 | 1.149 | 0.01577 | -0.042 | 72.896
11 | 1.15 | 0.01678 | -0.043 | 68.518
11.5 | 1.14 | 0.01801 | -0.044 | 63.303
12 | 1.12 | 0.01955 | -0.044 | 57.306
12.5 | 1.083 | 0.02302 | -0.044 | 47.064
13 | 1.033 | 0.02814 | -0.044 | 36.703
13.5 | 0.868 | 0.08517 | -0.03 | 10.189
14 | 0.82 | 0.09624 | -0.028 | 8.516
14.5 | 0.772 | 0.10362 | -0.027 | 7.453
15 | 0.72 | 0.1132 | -0.027 | 6.361
15.5 | 0.663 | 0.1211 | -0.027 | 5.478
16 | 0.603 | 0.13128 | -0.027 | 4.592

## 69. Re 4M Mach 0.25 (2)
BIGFOIL.COM POLAR EXPORT
NACA65A115
NACA65A115 |  |  |  | Cl Max: | 1.4244 | at alpha= | 17 | deg
XFOIL ncrit=9 |  |  |  | L/D Max: | 86.2651 | at alpha= | 8.5 | deg
Re: | 4000000 |  |  | Cd Min: | 0.16915 | at alpha= | -20 | deg
Mach: | 0.25 |  |  | Cl=0 at alpha= | -0.73684 | deg
|  |  |  | @ Cl=0.1, Cd= | 0.0042117
|  |  |  | @ Cl=0.4, Cd= | 0.006853
|  |  |  | @ Cl=0.6, Cd= | 0.0084238
alpha (deg) | Cl | Cd | Cm | Cl/Cd
-20 | -0.8275 | 0.16915 | -0.0062 | -4.8921
-19.5 | -1.0082 | 0.12491 | -0.0323 | -8.0714
-19 | -1.1759 | 0.08865 | -0.0541 | -13.2645
-18.5 | -1.2307 | 0.07302 | -0.0629 | -16.8543
-18 | -1.2467 | 0.06384 | -0.0671 | -19.5285
-17.5 | -1.271 | 0.0545 | -0.0704 | -23.3211
-17 | -1.2846 | 0.04713 | -0.0718 | -27.2565
-16.5 | -1.2962 | 0.04058 | -0.0719 | -31.9418
-16 | -1.2895 | 0.03618 | -0.0709 | -35.6412
-15.5 | -1.2863 | 0.03185 | -0.0691 | -40.3862
-15 | -1.2782 | 0.02815 | -0.0665 | -45.4067
-14.5 | -1.2621 | 0.02526 | -0.0637 | -49.9644
-14 | -1.2324 | 0.02349 | -0.0612 | -52.4649
-13.5 | -1.2171 | 0.02098 | -0.0571 | -58.0124
-13 | -1.1907 | 0.01856 | -0.0546 | -64.1541
-12 | -1.0943 | 0.01531 | -0.0545 | -71.4762
-11.5 | -1.0554 | 0.01429 | -0.0519 | -73.8558
-11 | -1.0166 | 0.01331 | -0.049 | -76.3787
-10.5 | -0.9747 | 0.0125 | -0.0464 | -77.976
-10 | -0.9332 | 0.01168 | -0.0437 | -79.8973
-9.5 | -0.8871 | 0.01108 | -0.0416 | -80.0632
-9 | -0.8392 | 0.01054 | -0.0397 | -79.6205
-8.5 | -0.7925 | 0.00994 | -0.0377 | -79.7284
-8 | -0.7438 | 0.00947 | -0.0359 | -78.5428
-7.5 | -0.6926 | 0.00905 | -0.0347 | -76.5304
-7 | -0.6368 | 0.00867 | -0.0345 | -73.4487
-6.5 | -0.5777 | 0.00837 | -0.0349 | -69.0203
-6 | -0.5149 | 0.00805 | -0.0363 | -63.9627
-5.5 | -0.45 | 0.00781 | -0.0381 | -57.6184
-5 | -0.3926 | 0.00755 | -0.0383 | -52
-4.5 | -0.3366 | 0.00733 | -0.0381 | -45.9209
-4 | -0.2819 | 0.00713 | -0.0377 | -39.5372
-3.5 | -0.2285 | 0.00696 | -0.0369 | -32.8305
-3 | -0.1823 | 0.00655 | -0.0347 | -27.8321
-2.5 | -0.1482 | 0.00579 | -0.0301 | -25.5959
-1.5 | -0.0776 | 0.00446 | -0.0212 | -17.3991
-1 | -0.028 | 0.0043 | -0.0196 | -6.5116
-0.5 | 0.0252 | 0.00422 | -0.0187 | 5.9716
0 | 0.0794 | 0.0042 | -0.018 | 18.9048
0.5 | 0.1321 | 0.00423 | -0.017 | 31.2293
1 | 0.1849 | 0.00427 | -0.0161 | 43.3021
1.5 | 0.2376 | 0.00435 | -0.0151 | 54.6207
2 | 0.2885 | 0.00452 | -0.0138 | 63.8274
2.5 | 0.3296 | 0.00497 | -0.0104 | 66.3179
3 | 0.3584 | 0.00588 | -0.0047 | 60.9524
3.5 | 0.3938 | 0.00671 | -0.0005 | 58.6885
4 | 0.4324 | 0.0076 | 0.0028 | 56.8947
4.5 | 0.4932 | 0.0079 | 0.0017 | 62.4304
5 | 0.558 | 0.00825 | -0.0003 | 67.6364
5.5 | 0.6184 | 0.0085 | -0.0012 | 72.7529
6 | 0.6738 | 0.00885 | -0.001 | 76.1356
6.5 | 0.7289 | 0.00914 | -0.0007 | 79.7484
7 | 0.7814 | 0.00951 | 0 | 82.1661
7.5 | 0.8325 | 0.00989 | 0.0012 | 84.1759
8 | 0.8827 | 0.0103 | 0.0024 | 85.699
8.5 | 0.9308 | 0.01079 | 0.004 | 86.2651
9 | 0.9763 | 0.01139 | 0.006 | 85.7155
9.5 | 1.0197 | 0.01207 | 0.0082 | 84.4822
10 | 1.0617 | 0.01279 | 0.0106 | 83.0102
10.5 | 1.1252 | 0.01371 | 0.0084 | 82.0715
11 | 1.1672 | 0.01509 | 0.0103 | 77.3492
11.5 | 1.2019 | 0.01616 | 0.0136 | 74.375
12 | 1.2348 | 0.01744 | 0.017 | 70.8028
12.5 | 1.2649 | 0.01898 | 0.0204 | 66.6438
13 | 1.2895 | 0.02096 | 0.0241 | 61.5219
13.5 | 1.3172 | 0.02286 | 0.0272 | 57.6203
14 | 1.3423 | 0.02502 | 0.0303 | 53.6491
14.5 | 1.3655 | 0.02742 | 0.0331 | 49.7994
15 | 1.3843 | 0.03026 | 0.0359 | 45.7469
15.5 | 1.3998 | 0.03354 | 0.0384 | 41.7352
16 | 1.415 | 0.03701 | 0.0404 | 38.2329
16.5 | 1.4188 | 0.0417 | 0.0422 | 34.024
17 | 1.4244 | 0.04647 | 0.0432 | 30.652
17.5 | 1.4116 | 0.05343 | 0.0434 | 26.4196
18 | 1.3869 | 0.06223 | 0.0422 | 22.2867
18.5 | 1.3835 | 0.06925 | 0.0406 | 19.9783
19 | 1.3586 | 0.07935 | 0.037 | 17.1216
19.5 | 1.2983 | 0.09536 | 0.0293 | 13.6147
20 | 1.2462 | 0.1115 | 0.0204 | 11.1767

## 70. Re 4M Mach 0.50 (1)
BIGFOIL.COM POLAR EXPORT
NACA65A115
NACA65A115 |  |  |  | Cl Max: | 1.152 | at alpha= | 20 | deg
JavaFoil+Calcfoil stall+Eppler ext transition |  |  |  | L/D Max: | 86.183 | at alpha= | 2.5 | deg
Re: | 4000000 |  |  | Cd Min: | 0.00512 | at alpha= | -0.5 | deg
Mach: | 0.5 |  |  | Cl=0 at alpha= | -0.8169 | deg
|  |  |  | @ Cl=0.1, Cd= | 0.0051355
|  |  |  | @ Cl=0.4, Cd= | 0.0053243
|  |  |  | @ Cl=0.6, Cd= | 0.0093317
alpha (deg) | Cl | Cd | Cm | Cl/Cd
-20 | -1.068 | 0.16203 | 0.012 | -6.59
-19.5 | -1.038 | 0.1585 | 0.011 | -6.548
-19 | -1.011 | 0.15112 | 0.011 | -6.688
-18.5 | -0.988 | 0.14966 | 0.011 | -6.6
-18 | -0.958 | 0.14299 | 0.01 | -6.698
-17.5 | -0.928 | 0.13879 | 0.009 | -6.684
-17 | -0.9 | 0.13442 | 0.008 | -6.697
-16.5 | -0.873 | 0.13084 | 0.007 | -6.673
-16 | -0.846 | 0.12374 | 0.007 | -6.839
-15.5 | -0.819 | 0.11883 | 0.006 | -6.894
-15 | -0.792 | 0.1164 | 0.006 | -6.803
-14.5 | -0.763 | 0.11353 | 0.005 | -6.72
-14 | -0.735 | 0.11006 | 0.004 | -6.682
-13.5 | -0.708 | 0.10466 | 0.004 | -6.766
-13 | -0.681 | 0.10087 | 0.003 | -6.749
-12.5 | -0.653 | 0.09575 | 0.003 | -6.823
-12 | -0.625 | 0.09438 | 0.002 | -6.622
-11.5 | -0.597 | 0.08397 | 0.001 | -7.111
-11 | -0.57 | 0.0757 | 0.001 | -7.525
-10.5 | -0.542 | 0.06896 | 0 | -7.861
-10 | -0.514 | 0.07482 | 0 | -6.868
-9.5 | -0.487 | 0.06315 | -0.001 | -7.714
-9 | -0.459 | 0.06513 | -0.001 | -7.042
-8.5 | -0.433 | 0.05492 | -0.002 | -7.886
-8 | -0.741 | 0.01481 | -0.005 | -50.054
-7.5 | -0.786 | 0.01314 | -0.006 | -59.777
-7 | -0.772 | 0.01213 | -0.007 | -63.669
-6.5 | -0.739 | 0.01106 | -0.008 | -66.824
-6 | -0.695 | 0.01053 | -0.01 | -66.015
-5.5 | -0.638 | 0.00989 | -0.011 | -64.528
-5 | -0.577 | 0.00942 | -0.012 | -61.213
-4.5 | -0.512 | 0.00901 | -0.013 | -56.814
-4 | -0.444 | 0.00866 | -0.014 | -51.301
-3.5 | -0.376 | 0.00837 | -0.015 | -44.893
-3 | -0.307 | 0.00811 | -0.017 | -37.818
-2.5 | -0.237 | 0.0079 | -0.018 | -29.977
-2 | -0.167 | 0.00763 | -0.019 | -21.827
-1.5 | -0.096 | 0.00516 | -0.02 | -18.643
-1 | -0.026 | 0.00514 | -0.021 | -5.005
-0.5 | 0.045 | 0.00512 | -0.023 | 8.783
0 | 0.116 | 0.00514 | -0.024 | 22.492
0.5 | 0.186 | 0.00517 | -0.025 | 36.051
1 | 0.257 | 0.00518 | -0.026 | 49.645
1.5 | 0.328 | 0.00524 | -0.027 | 62.527
2 | 0.397 | 0.00532 | -0.028 | 74.611
2.5 | 0.467 | 0.00542 | -0.03 | 86.183
3 | 0.536 | 0.00897 | -0.031 | 59.738
3.5 | 0.605 | 0.00936 | -0.032 | 64.603
4 | 0.672 | 0.00978 | -0.033 | 68.729
4.5 | 0.738 | 0.00983 | -0.034 | 75.062
5 | 0.797 | 0.01061 | -0.035 | 75.153
5.5 | 0.854 | 0.01114 | -0.036 | 76.678
6 | 0.906 | 0.0117 | -0.037 | 77.475
6.5 | 0.951 | 0.01233 | -0.038 | 77.083
7 | 0.983 | 0.01358 | -0.04 | 72.335
7.5 | 0.995 | 0.01467 | -0.041 | 67.793
8 | 0.965 | 0.01603 | -0.042 | 60.191
8.5 | 0.627 | 0.01805 | -0.042 | 34.76
9 | 0.55 | 0.06232 | -0.023 | 8.833
9.5 | 0.577 | 0.06332 | -0.023 | 9.117
10 | 0.604 | 0.07187 | -0.022 | 8.4
10.5 | 0.632 | 0.06836 | -0.023 | 9.239
11 | 0.659 | 0.07434 | -0.024 | 8.864
11.5 | 0.686 | 0.08221 | -0.024 | 8.348
12 | 0.714 | 0.09487 | -0.025 | 7.526
12.5 | 0.742 | 0.095 | -0.027 | 7.811
13 | 0.769 | 0.1003 | -0.027 | 7.67
13.5 | 0.796 | 0.1035 | -0.028 | 7.694
14 | 0.823 | 0.10687 | -0.028 | 7.704
14.5 | 0.851 | 0.11269 | -0.03 | 7.556
15 | 0.88 | 0.11927 | -0.031 | 7.378
15.5 | 0.906 | 0.1229 | -0.031 | 7.373
16 | 0.933 | 0.12689 | -0.032 | 7.352
16.5 | 0.96 | 0.13171 | -0.033 | 7.287
17 | 0.987 | 0.13357 | -0.033 | 7.389
17.5 | 1.019 | 0.13864 | -0.037 | 7.348
18 | 1.049 | 0.14567 | -0.039 | 7.201
18.5 | 1.069 | 0.14677 | -0.037 | 7.287
19 | 1.098 | 0.15475 | -0.038 | 7.094
19.5 | 1.132 | 0.15619 | -0.042 | 7.25
20 | 1.152 | 0.16045 | -0.04 | 7.179

## 71. Re 4M Mach 0.50 (2)
BIGFOIL.COM POLAR EXPORT
NACA65A115
NACA65A115 |  |  |  | Cl Max: | 1.0689 | at alpha= | 10 | deg
XFOIL ncrit=9 |  |  |  | L/D Max: | 71.2718 | at alpha= | 7 | deg
Re: | 4000000 |  |  | Cd Min: | 0.13316 | at alpha= | 15 | deg
Mach: | 0.5 |  |  | Cl=0 at alpha= | -0.68887 | deg
|  |  |  | @ Cl=0.1, Cd= | 0.0044428
|  |  |  | @ Cl=0.4, Cd= | 0.0077823
|  |  |  | @ Cl=0.6, Cd= | 0.009242
alpha (deg) | Cl | Cd | Cm | Cl/Cd
-14.5 | -0.5969 | 0.13199 | -0.038 | -4.5223
-14 | -0.6146 | 0.11919 | -0.0448 | -5.1565
-13.5 | -0.6391 | 0.10583 | -0.0523 | -6.0389
-13 | -0.6725 | 0.09131 | -0.0606 | -7.365
-12.5 | -0.7029 | 0.07637 | -0.0694 | -9.2039
-12 | -0.7357 | 0.06294 | -0.0785 | -11.6889
-11.5 | -0.7666 | 0.04962 | -0.0887 | -15.4494
-11 | -0.7977 | 0.03881 | -0.0949 | -20.554
-10.5 | -0.8219 | 0.03172 | -0.0935 | -25.9111
-10 | -0.8563 | 0.02434 | -0.089 | -35.1808
-9.5 | -0.8666 | 0.01881 | -0.0826 | -46.0712
-9 | -0.8542 | 0.01527 | -0.0758 | -55.9398
-8.5 | -0.8234 | 0.01308 | -0.0697 | -62.9511
-8 | -0.7804 | 0.01167 | -0.0646 | -66.8723
-7.5 | -0.7284 | 0.01074 | -0.0606 | -67.8212
-7 | -0.6738 | 0.00999 | -0.0571 | -67.4474
-6.5 | -0.6141 | 0.00945 | -0.0546 | -64.9841
-6 | -0.5508 | 0.009 | -0.0529 | -61.2
-5.5 | -0.4835 | 0.00857 | -0.0524 | -56.4177
-5 | -0.4103 | 0.0082 | -0.0533 | -50.0366
-4.5 | -0.3482 | 0.00787 | -0.0521 | -44.244
-4 | -0.291 | 0.00759 | -0.05 | -38.3399
-3.5 | -0.2352 | 0.00737 | -0.0477 | -31.9132
-3 | -0.1787 | 0.00717 | -0.0456 | -24.9233
-2.5 | -0.1381 | 0.00658 | -0.0405 | -20.9878
-2 | -0.1105 | 0.00574 | -0.0329 | -19.2509
-1.5 | -0.0859 | 0.00478 | -0.0246 | -17.9707
-1 | -0.0369 | 0.00448 | -0.0211 | -8.2366
-0.5 | 0.0224 | 0.0044 | -0.0198 | 5.0909
1.5 | 0.258 | 0.00453 | -0.014 | 56.9536
2 | 0.3116 | 0.00474 | -0.0114 | 65.7384
2.5 | 0.3411 | 0.00538 | -0.0039 | 63.4015
3 | 0.3575 | 0.00656 | 0.0059 | 54.497
3.5 | 0.3927 | 0.00771 | 0.0113 | 50.9339
4 | 0.4573 | 0.00835 | 0.011 | 54.7665
4.5 | 0.5249 | 0.00875 | 0.0105 | 59.9886
5 | 0.5882 | 0.00915 | 0.0112 | 64.2842
5.5 | 0.6485 | 0.00962 | 0.0126 | 67.4116
6 | 0.7064 | 0.01017 | 0.0145 | 69.4592
6.5 | 0.763 | 0.01077 | 0.0168 | 70.8449
7 | 0.8182 | 0.01148 | 0.0195 | 71.2718
7.5 | 0.8717 | 0.01232 | 0.0225 | 70.7549
8 | 0.9225 | 0.01335 | 0.026 | 69.1011
8.5 | 0.9693 | 0.01467 | 0.0301 | 66.0736
9 | 1.0098 | 0.01641 | 0.0348 | 61.5356
9.5 | 1.0418 | 0.0187 | 0.0402 | 55.7112
10 | 1.0689 | 0.02259 | 0.0436 | 47.3174
10.5 | 1.0606 | 0.02842 | 0.0498 | 37.3188
11 | 1.0322 | 0.03548 | 0.0554 | 29.0924
11.5 | 0.9988 | 0.0437 | 0.0579 | 22.8558
12 | 0.964 | 0.05308 | 0.0575 | 18.1613
12.5 | 0.9224 | 0.06443 | 0.0537 | 14.3163
13 | 0.8822 | 0.07744 | 0.0469 | 11.392
13.5 | 0.8591 | 0.08996 | 0.0394 | 9.5498
14 | 0.827 | 0.10503 | 0.0303 | 7.8739
14.5 | 0.8016 | 0.11921 | 0.0226 | 6.7243
15 | 0.7782 | 0.13316 | 0.0146 | 5.8441

## 72. Re 5M Mach 0.00 (1)
BIGFOIL.COM POLAR EXPORT
NACA65A115
NACA65A115 |  |  |  | Cl Max: | 1.223 | at alpha= | 12.5 | deg
JavaFoil+Calcfoil stall+Eppler ext transition |  |  |  | L/D Max: | 94.925 | at alpha= | 8 | deg
Re: | 5000000 |  |  | Cd Min: | 0.00481 | at alpha= | -0.5 | deg
Mach: | 0 |  |  | Cl=0 at alpha= | -0.81967 | deg
|  |  |  | @ Cl=0.1, Cd= | 0.00481
|  |  |  | @ Cl=0.4, Cd= | 0.0050602
|  |  |  | @ Cl=0.6, Cd= | 0.0083059
alpha (deg) | Cl | Cd | Cm | Cl/Cd
-17.5 | -0.839 | 0.12278 | 0.008 | -6.836
-17 | -0.86 | 0.11504 | 0.008 | -7.479
-16.5 | -0.881 | 0.10612 | 0.008 | -8.302
-16 | -0.9 | 0.09808 | 0.007 | -9.175
-15.5 | -0.926 | 0.08378 | 0.007 | -11.056
-15 | -1.004 | 0.04454 | 0.008 | -22.544
-14.5 | -1.057 | 0.02718 | 0.008 | -38.902
-14 | -1.078 | 0.02222 | 0.007 | -48.523
-13.5 | -1.087 | 0.01984 | 0.006 | -54.782
-13 | -1.093 | 0.01753 | 0.005 | -62.354
-12.5 | -1.094 | 0.01583 | 0.004 | -69.089
-12 | -1.085 | 0.01484 | 0.004 | -73.109
-11.5 | -1.068 | 0.0139 | 0.003 | -76.81
-11 | -1.044 | 0.01315 | 0.002 | -79.443
-10.5 | -1.017 | 0.0125 | 0.001 | -81.373
-10 | -0.986 | 0.01196 | 0 | -82.497
-9.5 | -0.954 | 0.0114 | -0.001 | -83.69
-9 | -0.918 | 0.01094 | -0.002 | -83.833
-8.5 | -0.874 | 0.01041 | -0.003 | -83.941
-8 | -0.828 | 0.00995 | -0.004 | -83.133
-7.5 | -0.779 | 0.00946 | -0.005 | -82.313
-7 | -0.727 | 0.0091 | -0.006 | -79.974
-6.5 | -0.674 | 0.00878 | -0.007 | -76.765
-6 | -0.619 | 0.00848 | -0.008 | -72.99
-5.5 | -0.563 | 0.00826 | -0.009 | -68.148
-5 | -0.505 | 0.00797 | -0.01 | -63.408
-4.5 | -0.446 | 0.00778 | -0.011 | -57.349
-4 | -0.387 | 0.00761 | -0.012 | -50.843
-3.5 | -0.327 | 0.00745 | -0.013 | -43.812
-3 | -0.266 | 0.00726 | -0.014 | -36.662
-2.5 | -0.205 | 0.00707 | -0.015 | -29.053
-2 | -0.144 | 0.00486 | -0.016 | -29.719
-1.5 | -0.083 | 0.00483 | -0.017 | -17.28
-1 | -0.022 | 0.00482 | -0.019 | -4.627
-0.5 | 0.039 | 0.00481 | -0.02 | 8.088
0 | 0.1 | 0.00481 | -0.021 | 20.81
0.5 | 0.161 | 0.00484 | -0.022 | 33.318
1 | 0.223 | 0.00486 | -0.023 | 45.764
1.5 | 0.284 | 0.00491 | -0.024 | 57.813
2 | 0.344 | 0.00495 | -0.025 | 69.583
2.5 | 0.405 | 0.00507 | -0.026 | 79.881
3 | 0.465 | 0.00774 | -0.027 | 60.132
3.5 | 0.525 | 0.00803 | -0.028 | 65.432
4 | 0.585 | 0.00825 | -0.029 | 70.957
4.5 | 0.644 | 0.00847 | -0.03 | 76.108
5 | 0.702 | 0.0087 | -0.031 | 80.712
5.5 | 0.759 | 0.00903 | -0.032 | 84.094
6 | 0.815 | 0.00937 | -0.033 | 86.96
6.5 | 0.869 | 0.00975 | -0.034 | 89.063
7 | 0.921 | 0.01009 | -0.035 | 91.281
7.5 | 0.971 | 0.01049 | -0.036 | 92.575
8 | 1.016 | 0.0107 | -0.037 | 94.925
8.5 | 1.056 | 0.01156 | -0.037 | 91.353
9 | 1.092 | 0.01205 | -0.038 | 90.681
9.5 | 1.125 | 0.0126 | -0.039 | 89.337
10 | 1.154 | 0.01319 | -0.04 | 87.493
10.5 | 1.178 | 0.01386 | -0.041 | 85.015
11 | 1.197 | 0.01457 | -0.042 | 82.185
11.5 | 1.211 | 0.01529 | -0.043 | 79.238
12 | 1.22 | 0.01613 | -0.043 | 75.637
12.5 | 1.223 | 0.01716 | -0.044 | 71.29
13 | 1.22 | 0.01839 | -0.045 | 66.326
13.5 | 1.212 | 0.01972 | -0.046 | 61.451
14 | 1.198 | 0.02165 | -0.046 | 55.337
14.5 | 1.174 | 0.02527 | -0.046 | 46.445
15 | 1.141 | 0.03083 | -0.046 | 36.999
15.5 | 1.085 | 0.0451 | -0.044 | 24.055
16 | 1.06 | 0.04896 | -0.045 | 21.655
16.5 | 0.952 | 0.10368 | -0.035 | 9.179
17 | 0.924 | 0.11429 | -0.033 | 8.083
17.5 | 0.9 | 0.12074 | -0.034 | 7.451

## 73. Re 5M Mach 0.00 (2)
BIGFOIL.COM POLAR EXPORT
NACA65A115
NACA65A115 |  |  |  | Cl Max: | 0.0258 | at alpha= | -0.5 | deg
XFOIL ncrit=9 |  |  |  | L/D Max: | 6.3861 | at alpha= | -0.5 | deg
Re: | 5000000 |  |  | Cd Min: | 0.04605 | at alpha= | -20 | deg
Mach: | 0 |  |  | Cl=0 at alpha= | -0.75394 | deg
|  |  |  | @ Cl=0.1, Cd= | 0.00404
|  |  |  | @ Cl=0.4, Cd= | 0.00404
|  |  |  | @ Cl=0.6, Cd= | 0.00404
alpha (deg) | Cl | Cd | Cm | Cl/Cd
-20 | -1.493 | 0.04605 | -0.0589 | -32.4213
-19.5 | -1.4935 | 0.04108 | -0.0589 | -36.3559
-19 | -1.4908 | 0.03673 | -0.0584 | -40.5881
-18.5 | -1.4794 | 0.03338 | -0.0576 | -44.32
-18 | -1.4647 | 0.0305 | -0.0564 | -48.023
-17.5 | -1.4515 | 0.02764 | -0.0548 | -52.5145
-17 | -1.4286 | 0.02562 | -0.0533 | -55.7611
-16.5 | -1.4083 | 0.02348 | -0.0514 | -59.9787
-16 | -1.3821 | 0.02186 | -0.0496 | -63.2251
-15.5 | -1.3585 | 0.02015 | -0.0473 | -67.4194
-15 | -1.331 | 0.0188 | -0.0449 | -70.7979
-14.5 | -1.3041 | 0.01755 | -0.0421 | -74.3077
-14 | -1.2704 | 0.0166 | -0.0402 | -76.5301
-13.5 | -1.2279 | 0.01531 | -0.04 | -80.2025
-13 | -1.1751 | 0.0141 | -0.0419 | -83.3404
-12.5 | -1.1364 | 0.01335 | -0.0402 | -85.1236
-12 | -1.0993 | 0.0126 | -0.0379 | -87.246
-11.5 | -1.0581 | 0.01204 | -0.0362 | -87.8821
-11 | -1.0158 | 0.01151 | -0.0345 | -88.2537
-10.5 | -0.9714 | 0.01101 | -0.0331 | -88.2289
-10 | -0.9292 | 0.01043 | -0.0313 | -89.0892
-9.5 | -0.8842 | 0.01001 | -0.0298 | -88.3317
-9 | -0.8383 | 0.00954 | -0.0285 | -87.8721
-8.5 | -0.7891 | 0.00905 | -0.0278 | -87.1934
-8 | -0.7379 | 0.00866 | -0.0275 | -85.2079
-7.5 | -0.6845 | 0.00836 | -0.0276 | -81.878
-7 | -0.6301 | 0.00806 | -0.0279 | -78.1762
-6.5 | -0.5725 | 0.00782 | -0.0289 | -73.2097
-6 | -0.5117 | 0.00755 | -0.0306 | -67.7748
-5.5 | -0.4483 | 0.00733 | -0.0329 | -61.1596
-5 | -0.3912 | 0.00713 | -0.0336 | -54.8668
-4 | -0.2818 | 0.00677 | -0.0339 | -41.6248
-3.5 | -0.2291 | 0.0066 | -0.0336 | -34.7121
-3 | -0.1816 | 0.00628 | -0.0322 | -28.9172
-2.5 | -0.1424 | 0.00567 | -0.029 | -25.1146
-2 | -0.1056 | 0.00505 | -0.0253 | -20.9109
-1.5 | -0.0709 | 0.0044 | -0.0212 | -16.1136
-1 | -0.025 | 0.00411 | -0.0193 | -6.0827
-0.5 | 0.0258 | 0.00404 | -0.0184 | 6.3861

## 74. Re 5M Mach 0.10 (1)
BIGFOIL.COM POLAR EXPORT
NACA65A115
NACA65A115 |  |  |  | Cl Max: | 1.211 | at alpha= | 12.5 | deg
JavaFoil+Calcfoil stall+Eppler ext transition |  |  |  | L/D Max: | 97.94 | at alpha= | 8 | deg
Re: | 5000000 |  |  | Cd Min: | 0.00482 | at alpha= | -1 | deg
Mach: | 0.1 |  |  | Cl=0 at alpha= | -0.81967 | deg
|  |  |  | @ Cl=0.1, Cd= | 0.00482
|  |  |  | @ Cl=0.4, Cd= | 0.0050562
|  |  |  | @ Cl=0.6, Cd= | 0.008314
alpha (deg) | Cl | Cd | Cm | Cl/Cd
-17.5 | -0.795 | 0.12701 | 0.008 | -6.26
-17 | -0.819 | 0.11966 | 0.007 | -6.84
-16.5 | -0.842 | 0.11116 | 0.007 | -7.576
-16 | -0.863 | 0.10462 | 0.007 | -8.247
-15.5 | -0.886 | 0.09398 | 0.007 | -9.427
-15 | -0.914 | 0.07969 | 0.007 | -11.471
-14.5 | -1.004 | 0.03762 | 0.007 | -26.697
-14 | -1.048 | 0.02524 | 0.007 | -41.508
-13.5 | -1.067 | 0.021 | 0.006 | -50.813
-13 | -1.078 | 0.01825 | 0.005 | -59.052
-12.5 | -1.082 | 0.01625 | 0.004 | -66.627
-12 | -1.077 | 0.01514 | 0.004 | -71.14
-11.5 | -1.062 | 0.01412 | 0.003 | -75.231
-11 | -1.041 | 0.01333 | 0.002 | -78.134
-10.5 | -1.015 | 0.01268 | 0.001 | -80.102
-10 | -0.986 | 0.0121 | 0 | -81.49
-9.5 | -0.954 | 0.01152 | -0.001 | -82.78
-9 | -0.919 | 0.01106 | -0.002 | -83.134
-8.5 | -0.876 | 0.01057 | -0.003 | -82.912
-8 | -0.83 | 0.01011 | -0.004 | -82.091
-7.5 | -0.781 | 0.00949 | -0.005 | -82.332
-7 | -0.73 | 0.00912 | -0.006 | -80.064
-6.5 | -0.677 | 0.00885 | -0.007 | -76.522
-6 | -0.622 | 0.00854 | -0.008 | -72.791
-5.5 | -0.565 | 0.00827 | -0.009 | -68.344
-5 | -0.507 | 0.00806 | -0.01 | -62.99
-4.5 | -0.449 | 0.00779 | -0.011 | -57.561
-4 | -0.389 | 0.00762 | -0.012 | -50.998
-3.5 | -0.328 | 0.00746 | -0.013 | -43.985
-3 | -0.267 | 0.00731 | -0.014 | -36.584
-2.5 | -0.206 | 0.00708 | -0.016 | -29.15
-2 | -0.145 | 0.00486 | -0.017 | -29.843
-1.5 | -0.084 | 0.00483 | -0.018 | -17.354
-1 | -0.022 | 0.00482 | -0.019 | -4.647
-0.5 | 0.039 | 0.00482 | -0.02 | 8.121
0 | 0.101 | 0.00482 | -0.021 | 20.909
0.5 | 0.162 | 0.00485 | -0.022 | 33.474
1 | 0.224 | 0.00487 | -0.023 | 45.987
1.5 | 0.285 | 0.00492 | -0.024 | 58.007
2 | 0.346 | 0.00495 | -0.025 | 69.913
2.5 | 0.407 | 0.00507 | -0.026 | 80.185
3 | 0.468 | 0.00778 | -0.027 | 60.069
3.5 | 0.528 | 0.00804 | -0.028 | 65.66
4 | 0.588 | 0.00826 | -0.029 | 71.198
4.5 | 0.648 | 0.00853 | -0.03 | 75.949
5 | 0.706 | 0.00878 | -0.031 | 80.397
5.5 | 0.763 | 0.00906 | -0.032 | 84.17
6 | 0.818 | 0.0094 | -0.033 | 87.07
6.5 | 0.872 | 0.00979 | -0.034 | 89.12
7 | 0.924 | 0.01021 | -0.035 | 90.512
7.5 | 0.974 | 0.01062 | -0.036 | 91.714
8 | 1.018 | 0.0104 | -0.037 | 97.94
8.5 | 1.058 | 0.01166 | -0.038 | 90.79
9 | 1.094 | 0.01217 | -0.038 | 89.897
9.5 | 1.126 | 0.01271 | -0.039 | 88.577
10 | 1.153 | 0.01333 | -0.04 | 86.508
10.5 | 1.176 | 0.01401 | -0.041 | 83.897
11 | 1.193 | 0.01476 | -0.042 | 80.799
11.5 | 1.205 | 0.01551 | -0.043 | 77.648
12 | 1.21 | 0.01641 | -0.044 | 73.78
12.5 | 1.211 | 0.01741 | -0.044 | 69.539
13 | 1.203 | 0.01885 | -0.045 | 63.815
13.5 | 1.19 | 0.02046 | -0.046 | 58.185
14 | 1.171 | 0.02276 | -0.046 | 51.459
14.5 | 1.138 | 0.0275 | -0.046 | 41.394
15 | 1.089 | 0.03748 | -0.045 | 29.056
15.5 | 0.974 | 0.08435 | -0.037 | 11.548
16 | 0.936 | 0.09994 | -0.034 | 9.364
16.5 | 0.905 | 0.11102 | -0.033 | 8.149
17 | 0.874 | 0.1215 | -0.031 | 7.196
17.5 | 0.847 | 0.12752 | -0.032 | 6.642

## 75. Re 5M Mach 0.10 (2)
BIGFOIL.COM POLAR EXPORT
NACA65A115
NACA65A115 |  |  |  | Cl Max: | 1.5684 | at alpha= | 20 | deg
XFOIL ncrit=9 |  |  |  | L/D Max: | 94.2029 | at alpha= | 9 | deg
Re: | 5000000 |  |  | Cd Min: | 0.05409 | at alpha= | 20 | deg
Mach: | 0.1 |  |  | Cl=0 at alpha= | -0.75245 | deg
|  |  |  | @ Cl=0.1, Cd= | 0.0040471
|  |  |  | @ Cl=0.4, Cd= | 0.006704
|  |  |  | @ Cl=0.6, Cd= | 0.0079137
alpha (deg) | Cl | Cd | Cm | Cl/Cd
-20 | -1.4531 | 0.05262 | -0.0606 | -27.615
-19.5 | -1.4646 | 0.04603 | -0.0615 | -31.8184
-19 | -1.4703 | 0.04047 | -0.0614 | -36.3306
-18.5 | -1.4671 | 0.03613 | -0.0608 | -40.6061
-18 | -1.4557 | 0.03273 | -0.0597 | -44.476
-17.5 | -1.4451 | 0.0295 | -0.0581 | -48.9864
-17 | -1.4244 | 0.02716 | -0.0567 | -52.4448
-16.5 | -1.4059 | 0.02476 | -0.0547 | -56.7811
-16 | -1.3804 | 0.02297 | -0.0528 | -60.0958
-15.5 | -1.3581 | 0.02106 | -0.0504 | -64.4872
-15 | -1.3314 | 0.01955 | -0.048 | -68.1023
-14.5 | -1.3048 | 0.01816 | -0.0451 | -71.8502
-14 | -1.2754 | 0.01714 | -0.0422 | -74.4107
-13.5 | -1.2325 | 0.01574 | -0.0421 | -78.3037
-13 | -1.1778 | 0.01452 | -0.0442 | -81.1157
-12.5 | -1.1383 | 0.01367 | -0.0425 | -83.2699
-12 | -1.102 | 0.01283 | -0.0401 | -85.8924
-11.5 | -1.0612 | 0.01222 | -0.0381 | -86.8412
-11 | -1.0191 | 0.01164 | -0.0363 | -87.5515
-10.5 | -0.975 | 0.01112 | -0.0347 | -87.6799
-10 | -0.9319 | 0.01054 | -0.0328 | -88.4156
-9.5 | -0.8863 | 0.0101 | -0.0313 | -87.7525
-9 | -0.8411 | 0.00965 | -0.0297 | -87.1606
-8.5 | -0.7926 | 0.00913 | -0.0287 | -86.8127
-8 | -0.741 | 0.00873 | -0.0284 | -84.8797
-7.5 | -0.6876 | 0.0084 | -0.0283 | -81.8571
-7 | -0.633 | 0.0081 | -0.0286 | -78.1481
-6.5 | -0.5753 | 0.00785 | -0.0294 | -73.2866
-6 | -0.5139 | 0.00759 | -0.0311 | -67.7075
-5.5 | -0.4502 | 0.00736 | -0.0333 | -61.1685
-5 | -0.3928 | 0.00715 | -0.034 | -54.9371
-4.5 | -0.337 | 0.00696 | -0.0344 | -48.4195
-4 | -0.2827 | 0.00679 | -0.0343 | -41.6348
-3.5 | -0.2299 | 0.00661 | -0.034 | -34.7806
-2.5 | -0.1424 | 0.00571 | -0.0294 | -24.9387
-2 | -0.1058 | 0.00507 | -0.0256 | -20.8679
-1.5 | -0.0712 | 0.00442 | -0.0213 | -16.1086
-1 | -0.0253 | 0.00412 | -0.0193 | -6.1408
-0.5 | 0.0258 | 0.00404 | -0.0184 | 6.3861
0.5 | 0.1303 | 0.00405 | -0.0171 | 32.1728
1 | 0.1807 | 0.0041 | -0.016 | 44.0732
1.5 | 0.2329 | 0.00419 | -0.0154 | 55.5847
2 | 0.2806 | 0.00442 | -0.0138 | 63.4842
2.5 | 0.3136 | 0.00515 | -0.0092 | 60.8932
3 | 0.3505 | 0.00584 | -0.0056 | 60.0171
3.5 | 0.3906 | 0.00657 | -0.0028 | 59.4521
4 | 0.4369 | 0.00723 | -0.0013 | 60.4288
4.5 | 0.4958 | 0.00748 | -0.0024 | 66.2834
5 | 0.5633 | 0.00776 | -0.0056 | 72.5902
5.5 | 0.623 | 0.00801 | -0.0069 | 77.7778
6 | 0.6772 | 0.00832 | -0.007 | 81.3942
6.5 | 0.7303 | 0.00856 | -0.0069 | 85.3154
7 | 0.7806 | 0.00889 | -0.0062 | 87.8065
7.5 | 0.8315 | 0.00918 | -0.0057 | 90.5773
8 | 0.8811 | 0.00952 | -0.0049 | 92.5525
8.5 | 0.9293 | 0.0099 | -0.0039 | 93.8687
9 | 0.975 | 0.01035 | -0.0026 | 94.2029
9.5 | 1.019 | 0.01087 | -0.001 | 93.7443
10 | 1.062 | 0.01141 | 0.0007 | 93.0762
10.5 | 1.1039 | 0.01193 | 0.0025 | 92.5314
11 | 1.1584 | 0.01274 | 0.0013 | 90.9262
11.5 | 1.2103 | 0.0136 | 0.0007 | 88.9926
12 | 1.2437 | 0.01442 | 0.0037 | 86.2483
12.5 | 1.2751 | 0.01546 | 0.0068 | 82.4774
13 | 1.3062 | 0.01658 | 0.0097 | 78.7817
13.5 | 1.3351 | 0.01791 | 0.0126 | 74.5449
14 | 1.3662 | 0.01917 | 0.015 | 71.2676
14.5 | 1.3954 | 0.02059 | 0.0174 | 67.7708
15 | 1.4227 | 0.0222 | 0.0197 | 64.0856
15.5 | 1.4482 | 0.02399 | 0.022 | 60.3668
16 | 1.4728 | 0.0259 | 0.0241 | 56.8649
16.5 | 1.4924 | 0.02827 | 0.0263 | 52.7909
17 | 1.5116 | 0.03075 | 0.0282 | 49.1577
17.5 | 1.5246 | 0.03388 | 0.03 | 45
18 | 1.5307 | 0.03776 | 0.0319 | 40.5376
18.5 | 1.5478 | 0.04089 | 0.0327 | 37.8528
19 | 1.5577 | 0.04478 | 0.0335 | 34.7856
19.5 | 1.5644 | 0.0492 | 0.0338 | 31.7967
20 | 1.5684 | 0.05409 | 0.0338 | 28.9961

## 76. Re 5M Mach 0.25 (1)
BIGFOIL.COM POLAR EXPORT
NACA65A115
NACA65A115 |  |  |  | Cl Max: | 1.152 | at alpha= | 11 | deg
JavaFoil+Calcfoil stall+Eppler ext transition |  |  |  | L/D Max: | 88.602 | at alpha= | 7 | deg
Re: | 5000000 |  |  | Cd Min: | 0.00484 | at alpha= | 0 | deg
Mach: | 0.25 |  |  | Cl=0 at alpha= | -0.81746 | deg
|  |  |  | @ Cl=0.1, Cd= | 0.004841
|  |  |  | @ Cl=0.4, Cd= | 0.0050857
|  |  |  | @ Cl=0.6, Cd= | 0.0084052
alpha (deg) | Cl | Cd | Cm | Cl/Cd
-16.5 | -0.527 | 0.13084 | 0.006 | -4.024
-16 | -0.583 | 0.12308 | 0.006 | -4.737
-15.5 | -0.636 | 0.11446 | 0.006 | -5.556
-15 | -0.684 | 0.10768 | 0.005 | -6.35
-14.5 | -0.727 | 0.0994 | 0.005 | -7.311
-14 | -0.765 | 0.09234 | 0.004 | -8.284
-13.5 | -0.802 | 0.08241 | 0.004 | -9.734
-13 | -0.839 | 0.07006 | 0.004 | -11.974
-12.5 | -0.967 | 0.02382 | 0.004 | -40.595
-12 | -1.001 | 0.01835 | 0.004 | -54.543
-11.5 | -1.012 | 0.01589 | 0.003 | -63.671
-11 | -1.007 | 0.01474 | 0.002 | -68.338
-10.5 | -0.995 | 0.01376 | 0.001 | -72.331
-10 | -0.975 | 0.01299 | 0 | -75.024
-9.5 | -0.949 | 0.01226 | -0.001 | -77.402
-9 | -0.918 | 0.01165 | -0.002 | -78.828
-8.5 | -0.886 | 0.01119 | -0.003 | -79.21
-8 | -0.843 | 0.01057 | -0.004 | -79.701
-7.5 | -0.796 | 0.00986 | -0.005 | -80.681
-7 | -0.746 | 0.00945 | -0.006 | -78.934
-6.5 | -0.692 | 0.00909 | -0.007 | -76.179
-6 | -0.637 | 0.00874 | -0.009 | -72.869
-5.5 | -0.58 | 0.00848 | -0.01 | -68.36
-5 | -0.521 | 0.00822 | -0.011 | -63.355
-4.5 | -0.46 | 0.00792 | -0.012 | -58.134
-4 | -0.399 | 0.00775 | -0.013 | -51.473
-3.5 | -0.337 | 0.00758 | -0.014 | -44.457
-3 | -0.275 | 0.00736 | -0.015 | -37.323
-2.5 | -0.212 | 0.00719 | -0.016 | -29.499
-2 | -0.149 | 0.00492 | -0.017 | -30.337
-1.5 | -0.086 | 0.00488 | -0.018 | -17.667
-1 | -0.023 | 0.00487 | -0.019 | -4.732
-0.5 | 0.04 | 0.00486 | -0.02 | 8.277
0 | 0.103 | 0.00484 | -0.021 | 21.358
0.5 | 0.167 | 0.00487 | -0.022 | 34.213
1 | 0.23 | 0.0049 | -0.023 | 46.958
1.5 | 0.293 | 0.00495 | -0.024 | 59.191
2 | 0.355 | 0.005 | -0.025 | 71.118
2.5 | 0.418 | 0.00512 | -0.027 | 81.728
3 | 0.48 | 0.00793 | -0.028 | 60.588
3.5 | 0.542 | 0.00819 | -0.029 | 66.186
4 | 0.604 | 0.00842 | -0.03 | 71.693
4.5 | 0.665 | 0.00872 | -0.031 | 76.224
5 | 0.724 | 0.00898 | -0.032 | 80.633
5.5 | 0.782 | 0.00935 | -0.033 | 83.682
6 | 0.838 | 0.00973 | -0.034 | 86.194
6.5 | 0.893 | 0.01018 | -0.035 | 87.691
7 | 0.944 | 0.01066 | -0.036 | 88.602
7.5 | 0.988 | 0.01119 | -0.037 | 88.311
8 | 1.03 | 0.01171 | -0.038 | 87.933
8.5 | 1.068 | 0.01229 | -0.039 | 86.925
9 | 1.099 | 0.01289 | -0.039 | 85.318
9.5 | 1.124 | 0.01355 | -0.04 | 82.947
10 | 1.141 | 0.01431 | -0.041 | 79.739
10.5 | 1.151 | 0.01513 | -0.042 | 76.083
11 | 1.152 | 0.01607 | -0.043 | 71.65
11.5 | 1.143 | 0.01717 | -0.044 | 66.562
12 | 1.124 | 0.01858 | -0.044 | 60.46
12.5 | 1.09 | 0.02134 | -0.045 | 51.07
13 | 1.046 | 0.02464 | -0.045 | 42.461
13.5 | 0.879 | 0.0776 | -0.033 | 11.325
14 | 0.823 | 0.09299 | -0.029 | 8.849
14.5 | 0.773 | 0.10242 | -0.028 | 7.547
15 | 0.721 | 0.11144 | -0.027 | 6.467
15.5 | 0.664 | 0.11913 | -0.027 | 5.572
16 | 0.603 | 0.12812 | -0.027 | 4.708

## 77. Re 5M Mach 0.25 (2)
BIGFOIL.COM POLAR EXPORT
NACA65A115
NACA65A115 |  |  |  | Cl Max: | 1.4559 | at alpha= | 17.5 | deg
XFOIL ncrit=9 |  |  |  | L/D Max: | 90.7218 | at alpha= | 8.5 | deg
Re: | 5000000 |  |  | Cd Min: | 0.12136 | at alpha= | -20 | deg
Mach: | 0.25 |  |  | Cl=0 at alpha= | -0.74337 | deg
|  |  |  | @ Cl=0.1, Cd= | 0.0040676
|  |  |  | @ Cl=0.4, Cd= | 0.0068213
|  |  |  | @ Cl=0.6, Cd= | 0.0080524
alpha (deg) | Cl | Cd | Cm | Cl/Cd
-20 | -1.0757 | 0.12136 | -0.035 | -8.8637
-19.5 | -1.1691 | 0.09777 | -0.0491 | -11.9577
-19 | -1.2298 | 0.08061 | -0.0592 | -15.2562
-18.5 | -1.2768 | 0.06695 | -0.0663 | -19.0709
-18 | -1.312 | 0.05617 | -0.0705 | -23.3577
-17.5 | -1.3388 | 0.04741 | -0.0725 | -28.2388
-17 | -1.3469 | 0.04117 | -0.0726 | -32.7156
-16.5 | -1.3503 | 0.03588 | -0.0716 | -37.6338
-16 | -1.3391 | 0.03214 | -0.07 | -41.6646
-15.5 | -1.3291 | 0.02856 | -0.0676 | -46.5371
-15 | -1.3153 | 0.02546 | -0.0647 | -51.6614
-14.5 | -1.2959 | 0.02294 | -0.0616 | -56.4908
-14 | -1.2678 | 0.02118 | -0.0586 | -59.8584
-13 | -1.1992 | 0.0173 | -0.0546 | -69.3179
-12.5 | -1.1446 | 0.01588 | -0.0556 | -72.0781
-12 | -1.1127 | 0.01447 | -0.0522 | -76.897
-11.5 | -1.0746 | 0.01349 | -0.0492 | -79.659
-11 | -1.0343 | 0.01261 | -0.0463 | -82.0222
-10.5 | -0.9912 | 0.01188 | -0.0438 | -83.4343
-10 | -0.9461 | 0.01125 | -0.0415 | -84.0978
-9.5 | -0.8996 | 0.01067 | -0.0394 | -84.3112
-9 | -0.8527 | 0.0101 | -0.0373 | -84.4257
-8.5 | -0.8056 | 0.00957 | -0.0352 | -84.1797
-8 | -0.7575 | 0.0091 | -0.0333 | -83.2418
-7.5 | -0.7036 | 0.0087 | -0.0325 | -80.8736
-7 | -0.6475 | 0.00834 | -0.0323 | -77.6379
-6.5 | -0.5899 | 0.00802 | -0.0324 | -73.5536
-6 | -0.5276 | 0.00777 | -0.0336 | -67.9022
-5.5 | -0.4602 | 0.00749 | -0.036 | -61.4419
-5 | -0.4009 | 0.00728 | -0.0365 | -55.0687
-4.5 | -0.3441 | 0.00705 | -0.0366 | -48.8085
-4 | -0.2875 | 0.0069 | -0.0365 | -41.6667
-3.5 | -0.2338 | 0.00669 | -0.0359 | -34.9477
-3 | -0.1809 | 0.0065 | -0.035 | -27.8308
-2.5 | -0.1425 | 0.00588 | -0.0312 | -24.2347
-2 | -0.106 | 0.0052 | -0.027 | -20.3846
-1.5 | -0.0726 | 0.00449 | -0.0222 | -16.1693
-1 | -0.0271 | 0.00416 | -0.0197 | -6.5144
-0.5 | 0.0257 | 0.00407 | -0.0188 | 6.3145
0 | 0.0796 | 0.00406 | -0.0181 | 19.6059
0.5 | 0.1331 | 0.00408 | -0.0173 | 32.6225
1 | 0.185 | 0.00413 | -0.0161 | 44.7942
1.5 | 0.2384 | 0.00423 | -0.0153 | 56.3593
2 | 0.2863 | 0.00448 | -0.0134 | 63.9062
3 | 0.3542 | 0.006 | -0.004 | 59.0333
3.5 | 0.3945 | 0.00675 | -0.0009 | 58.4444
4 | 0.4423 | 0.00737 | 0.0007 | 60.0136
4.5 | 0.5091 | 0.00763 | -0.0017 | 66.7235
5 | 0.5729 | 0.00792 | -0.0034 | 72.3359
5.5 | 0.6302 | 0.0082 | -0.0036 | 76.8537
6 | 0.686 | 0.0085 | -0.0035 | 80.7059
6.5 | 0.7406 | 0.00878 | -0.003 | 84.3508
7 | 0.793 | 0.00914 | -0.0022 | 86.7615
7.5 | 0.8456 | 0.00947 | -0.0013 | 89.2925
8 | 0.8946 | 0.00991 | 0.0003 | 90.2725
8.5 | 0.9426 | 0.01039 | 0.002 | 90.7218
9 | 0.9876 | 0.01099 | 0.0041 | 89.8635
9.5 | 1.0312 | 0.01166 | 0.0064 | 88.4391
10 | 1.0758 | 0.01229 | 0.0085 | 87.5346
10.5 | 1.1151 | 0.0131 | 0.0113 | 85.1221
11 | 1.1811 | 0.01406 | 0.0086 | 84.0043
11.5 | 1.2197 | 0.01521 | 0.0114 | 80.1907
12 | 1.2515 | 0.01649 | 0.0151 | 75.8945
12.5 | 1.279 | 0.01813 | 0.019 | 70.5461
13 | 1.3136 | 0.01945 | 0.0218 | 67.5373
13.5 | 1.3425 | 0.02121 | 0.0251 | 63.2956
14 | 1.3689 | 0.02322 | 0.0283 | 58.9535
14.5 | 1.3936 | 0.02543 | 0.0313 | 54.8014
15 | 1.4155 | 0.02795 | 0.0341 | 50.644
15.5 | 1.432 | 0.031 | 0.0369 | 46.1935
16 | 1.4437 | 0.03464 | 0.0394 | 41.6773
16.5 | 1.4489 | 0.03901 | 0.0416 | 37.1418
17 | 1.4558 | 0.04354 | 0.043 | 33.4359
17.5 | 1.4559 | 0.04897 | 0.0438 | 29.7304
18 | 1.4425 | 0.05617 | 0.0436 | 25.681
18.5 | 1.451 | 0.06145 | 0.0432 | 23.6127
19 | 1.4355 | 0.06977 | 0.0412 | 20.5747
19.5 | 1.3885 | 0.08268 | 0.0362 | 16.7937
20 | 1.348 | 0.09578 | 0.03 | 14.0739

## 78. Re 5M Mach 0.50 (1)
BIGFOIL.COM POLAR EXPORT
NACA65A115
NACA65A115 |  |  |  | Cl Max: | 1.153 | at alpha= | 20 | deg
JavaFoil+Calcfoil stall+Eppler ext transition |  |  |  | L/D Max: | 83.504 | at alpha= | 5 | deg
Re: | 5000000 |  |  | Cd Min: | 0.00499 | at alpha= | 0 | deg
Mach: | 0.5 |  |  | Cl=0 at alpha= | -0.8169 | deg
|  |  |  | @ Cl=0.1, Cd= | 0.004999
|  |  |  | @ Cl=0.4, Cd= | 0.0053516
|  |  |  | @ Cl=0.6, Cd= | 0.0090139
alpha (deg) | Cl | Cd | Cm | Cl/Cd
-20 | -1.07 | 0.15707 | 0.013 | -6.815
-19.5 | -1.038 | 0.15393 | 0.011 | -6.744
-19 | -1.011 | 0.14788 | 0.011 | -6.837
-18.5 | -0.989 | 0.14684 | 0.011 | -6.736
-18 | -0.959 | 0.14043 | 0.01 | -6.829
-17.5 | -0.928 | 0.13404 | 0.009 | -6.924
-17 | -0.901 | 0.13086 | 0.008 | -6.882
-16.5 | -0.873 | 0.12754 | 0.007 | -6.848
-16 | -0.846 | 0.12134 | 0.007 | -6.976
-15.5 | -0.819 | 0.11589 | 0.006 | -7.071
-15 | -0.792 | 0.11474 | 0.006 | -6.905
-14.5 | -0.763 | 0.10954 | 0.005 | -6.969
-14 | -0.736 | 0.1071 | 0.004 | -6.87
-13.5 | -0.708 | 0.10181 | 0.004 | -6.959
-13 | -0.681 | 0.09806 | 0.003 | -6.946
-12.5 | -0.654 | 0.09301 | 0.003 | -7.028
-12 | -0.625 | 0.09235 | 0.002 | -6.772
-11.5 | -0.598 | 0.08087 | 0.002 | -7.392
-11 | -0.57 | 0.07357 | 0.001 | -7.753
-10.5 | -0.543 | 0.0679 | 0 | -7.997
-10 | -0.514 | 0.07194 | 0 | -7.145
-9.5 | -0.488 | 0.06218 | -0.001 | -7.841
-9 | -0.459 | 0.06453 | -0.001 | -7.112
-8.5 | -0.433 | 0.05408 | -0.002 | -8.015
-8 | -0.745 | 0.01408 | -0.005 | -52.898
-7.5 | -0.786 | 0.01266 | -0.006 | -62.139
-7 | -0.774 | 0.01169 | -0.007 | -66.204
-6.5 | -0.743 | 0.01046 | -0.008 | -70.976
-6 | -0.695 | 0.01004 | -0.01 | -69.243
-5.5 | -0.638 | 0.00954 | -0.011 | -66.947
-5 | -0.577 | 0.00911 | -0.012 | -63.32
-4.5 | -0.512 | 0.00871 | -0.013 | -58.752
-4 | -0.445 | 0.00836 | -0.014 | -53.191
-3.5 | -0.376 | 0.00809 | -0.015 | -46.437
-3 | -0.307 | 0.00781 | -0.017 | -39.228
-2.5 | -0.237 | 0.00763 | -0.018 | -31.018
-2 | -0.167 | 0.0074 | -0.019 | -22.532
-1.5 | -0.096 | 0.00503 | -0.02 | -19.125
-1 | -0.026 | 0.00501 | -0.021 | -5.14
-0.5 | 0.045 | 0.00503 | -0.023 | 8.94
0 | 0.116 | 0.00499 | -0.024 | 23.187
0.5 | 0.186 | 0.00503 | -0.025 | 37.055
1 | 0.257 | 0.00509 | -0.026 | 50.545
1.5 | 0.328 | 0.00515 | -0.027 | 63.686
2 | 0.397 | 0.00522 | -0.028 | 76.117
2.5 | 0.467 | 0.00829 | -0.03 | 56.287
3 | 0.536 | 0.00868 | -0.031 | 61.775
3.5 | 0.605 | 0.00904 | -0.032 | 66.868
4 | 0.672 | 0.00943 | -0.033 | 71.303
4.5 | 0.739 | 0.00986 | -0.034 | 74.976
5 | 0.8 | 0.00958 | -0.035 | 83.504
5.5 | 0.856 | 0.01071 | -0.036 | 79.848
6 | 0.907 | 0.01125 | -0.037 | 80.638
6.5 | 0.952 | 0.01188 | -0.039 | 80.086
7 | 0.984 | 0.01307 | -0.04 | 75.244
7.5 | 0.996 | 0.01413 | -0.041 | 70.482
8 | 0.966 | 0.01539 | -0.042 | 62.785
8.5 | 0.631 | 0.0171 | -0.042 | 36.876
9 | 0.551 | 0.06036 | -0.024 | 9.128
9.5 | 0.578 | 0.06258 | -0.024 | 9.237
10 | 0.604 | 0.0711 | -0.023 | 8.496
10.5 | 0.633 | 0.06742 | -0.025 | 9.388
11 | 0.66 | 0.07364 | -0.025 | 8.964
11.5 | 0.687 | 0.08165 | -0.025 | 8.413
12 | 0.714 | 0.09061 | -0.026 | 7.885
12.5 | 0.742 | 0.09232 | -0.027 | 8.042
13 | 0.77 | 0.09763 | -0.027 | 7.883
13.5 | 0.797 | 0.10078 | -0.028 | 7.905
14 | 0.824 | 0.10409 | -0.029 | 7.913
14.5 | 0.852 | 0.1118 | -0.03 | 7.622
15 | 0.88 | 0.11665 | -0.031 | 7.545
15.5 | 0.906 | 0.11979 | -0.031 | 7.567
16 | 0.933 | 0.12363 | -0.032 | 7.548
16.5 | 0.96 | 0.12705 | -0.033 | 7.556
17 | 0.988 | 0.13109 | -0.034 | 7.541
17.5 | 1.024 | 0.13279 | -0.039 | 7.712
18 | 1.052 | 0.14207 | -0.039 | 7.402
18.5 | 1.07 | 0.14324 | -0.037 | 7.469
19 | 1.101 | 0.14941 | -0.039 | 7.369
19.5 | 1.139 | 0.14716 | -0.043 | 7.743
20 | 1.153 | 0.15672 | -0.04 | 7.356

## 79. Re 5M Mach 0.50 (2)
BIGFOIL.COM POLAR EXPORT
NACA65A115
NACA65A115 |  |  |  | Cl Max: | 1.0816 | at alpha= | 10.5 | deg
XFOIL ncrit=9 |  |  |  | L/D Max: | 76.4803 | at alpha= | 7 | deg
Re: | 5000000 |  |  | Cd Min: | 0.14245 | at alpha= | 15.5 | deg
Mach: | 0.5 |  |  | Cl=0 at alpha= | -0.69895 | deg
|  |  |  | @ Cl=0.1, Cd= | 0.0042115
|  |  |  | @ Cl=0.4, Cd= | 0.0076888
|  |  |  | @ Cl=0.6, Cd= | 0.0087675
alpha (deg) | Cl | Cd | Cm | Cl/Cd
-14.5 | -0.6263 | 0.12649 | -0.0413 | -4.9514
-14 | -0.6372 | 0.11517 | -0.0474 | -5.5327
-13.5 | -0.6609 | 0.10219 | -0.0547 | -6.4674
-13 | -0.6906 | 0.08811 | -0.0627 | -7.8379
-12.5 | -0.7137 | 0.0745 | -0.0709 | -9.5799
-12 | -0.7433 | 0.06037 | -0.0815 | -12.3124
-11 | -0.8182 | 0.03742 | -0.0947 | -21.8653
-10.5 | -0.8518 | 0.02983 | -0.0927 | -28.5551
-10 | -0.8836 | 0.02276 | -0.0877 | -38.8225
-9.5 | -0.8893 | 0.01769 | -0.0809 | -50.2713
-9 | -0.8753 | 0.01437 | -0.0738 | -60.9116
-8.5 | -0.8424 | 0.01236 | -0.0676 | -68.1553
-8 | -0.7959 | 0.01114 | -0.0625 | -71.4452
-7.5 | -0.7422 | 0.01031 | -0.0585 | -71.9884
-7 | -0.6889 | 0.00955 | -0.0547 | -72.1361
-6.5 | -0.6292 | 0.00903 | -0.052 | -69.6788
-6 | -0.5659 | 0.00859 | -0.0503 | -65.8789
-5.5 | -0.498 | 0.00824 | -0.0497 | -60.4369
-5 | -0.4252 | 0.00786 | -0.0505 | -54.0967
-4.5 | -0.36 | 0.00759 | -0.0498 | -47.4308
-4 | -0.3023 | 0.00731 | -0.0477 | -41.3543
-3.5 | -0.2421 | 0.00712 | -0.0463 | -34.0028
-3 | -0.1849 | 0.00688 | -0.0444 | -26.875
-2.5 | -0.131 | 0.00663 | -0.0419 | -19.7587
-2 | -0.1 | 0.00581 | -0.0349 | -17.2117
-1.5 | -0.0731 | 0.00494 | -0.0271 | -14.7976
-1 | -0.0345 | 0.00434 | -0.0216 | -7.9493
-0.5 | 0.0228 | 0.00423 | -0.0198 | 5.3901
0 | 0.0832 | 0.0042 | -0.0187 | 19.8095
0.5 | 0.1414 | 0.00424 | -0.0172 | 33.3491
1 | 0.201 | 0.00427 | -0.0159 | 47.0726
1.5 | 0.2591 | 0.0044 | -0.0143 | 58.8864
2 | 0.3083 | 0.0047 | -0.0108 | 65.5957
3 | 0.3544 | 0.00667 | 0.0062 | 53.1334
3.5 | 0.3982 | 0.00768 | 0.01 | 51.849
4 | 0.4721 | 0.00804 | 0.0081 | 58.7189
4.5 | 0.5394 | 0.00839 | 0.0078 | 64.2908
5 | 0.602 | 0.00878 | 0.0087 | 68.5649
6 | 0.7215 | 0.00968 | 0.0121 | 74.5351
6.5 | 0.777 | 0.0103 | 0.0147 | 75.4369
7 | 0.8344 | 0.01091 | 0.0172 | 76.4803
7.5 | 0.8884 | 0.0117 | 0.0204 | 75.9316
8 | 0.9379 | 0.01275 | 0.0242 | 73.5608
8.5 | 0.9862 | 0.01396 | 0.0283 | 70.6447
9 | 1.0281 | 0.01559 | 0.0331 | 65.9461
9.5 | 1.0624 | 0.01774 | 0.0386 | 59.8873
10 | 1.0787 | 0.02094 | 0.0453 | 51.5138
10.5 | 1.0816 | 0.02668 | 0.0497 | 40.5397
11 | 1.0577 | 0.03361 | 0.055 | 31.4698
11.5 | 1.0143 | 0.04236 | 0.058 | 23.9448
12 | 0.974 | 0.05204 | 0.0578 | 18.7164
12.5 | 0.9354 | 0.06292 | 0.0546 | 14.8665
13 | 0.8997 | 0.07513 | 0.0485 | 11.9752
13.5 | 0.874 | 0.08769 | 0.041 | 9.9669
14 | 0.8458 | 0.10187 | 0.0324 | 8.3027
14.5 | 0.8229 | 0.11565 | 0.025 | 7.1154
15 | 0.8026 | 0.12884 | 0.0174 | 6.2294
15.5 | 0.7834 | 0.14245 | 0.0094 | 5.4995

## 80. Re 6M Mach 0.00 (1)
BIGFOIL.COM POLAR EXPORT
NACA65A115
NACA65A115 |  |  |  | Cl Max: | 1.225 | at alpha= | 12.5 | deg
JavaFoil+Calcfoil stall+Eppler ext transition |  |  |  | L/D Max: | 95.407 | at alpha= | 7.5 | deg
Re: | 6000000 |  |  | Cd Min: | 0.00475 | at alpha= | -1 | deg
Mach: | 0 |  |  | Cl=0 at alpha= | -0.81967 | deg
|  |  |  | @ Cl=0.1, Cd= | 0.00475
|  |  |  | @ Cl=0.4, Cd= | 0.0050218
|  |  |  | @ Cl=0.6, Cd= | 0.0080634
alpha (deg) | Cl | Cd | Cm | Cl/Cd
-18 | -0.818 | 0.12934 | 0.008 | -6.327
-17.5 | -0.843 | 0.11855 | 0.008 | -7.109
-17 | -0.864 | 0.11085 | 0.008 | -7.794
-16.5 | -0.887 | 0.10034 | 0.008 | -8.841
-16 | -0.906 | 0.09305 | 0.008 | -9.736
-15.5 | -0.961 | 0.06172 | 0.008 | -15.576
-15 | -1.031 | 0.03354 | 0.008 | -30.752
-14.5 | -1.067 | 0.02427 | 0.008 | -43.948
-14 | -1.084 | 0.02066 | 0.007 | -52.444
-13.5 | -1.092 | 0.01869 | 0.006 | -58.387
-13 | -1.097 | 0.01663 | 0.005 | -66.013
-12.5 | -1.096 | 0.01518 | 0.004 | -72.227
-12 | -1.087 | 0.0143 | 0.004 | -76.024
-11.5 | -1.069 | 0.01342 | 0.003 | -79.641
-11 | -1.046 | 0.01272 | 0.002 | -82.186
-10.5 | -1.019 | 0.0121 | 0.001 | -84.213
-10 | -0.989 | 0.01158 | 0 | -85.35
-9.5 | -0.958 | 0.0112 | -0.001 | -85.582
-9 | -0.918 | 0.01062 | -0.002 | -86.379
-8.5 | -0.874 | 0.01012 | -0.003 | -86.341
-8 | -0.828 | 0.00968 | -0.004 | -85.501
-7.5 | -0.779 | 0.00919 | -0.005 | -84.723
-7 | -0.727 | 0.00884 | -0.006 | -82.311
-6.5 | -0.674 | 0.00852 | -0.007 | -79.124
-6 | -0.619 | 0.00829 | -0.008 | -74.719
-5.5 | -0.563 | 0.00804 | -0.009 | -70.031
-5 | -0.505 | 0.00775 | -0.01 | -65.15
-4.5 | -0.446 | 0.00758 | -0.011 | -58.875
-4 | -0.387 | 0.00741 | -0.012 | -52.164
-3.5 | -0.327 | 0.00726 | -0.013 | -44.955
-3 | -0.266 | 0.00711 | -0.014 | -37.402
-2.5 | -0.205 | 0.00689 | -0.015 | -29.811
-2 | -0.144 | 0.00484 | -0.016 | -29.825
-1.5 | -0.083 | 0.00477 | -0.017 | -17.485
-1 | -0.022 | 0.00475 | -0.019 | -4.692
-0.5 | 0.039 | 0.00476 | -0.02 | 8.179
0 | 0.1 | 0.00475 | -0.021 | 21.087
0.5 | 0.161 | 0.00476 | -0.022 | 33.882
1 | 0.223 | 0.00479 | -0.023 | 46.432
1.5 | 0.284 | 0.00484 | -0.024 | 58.626
2 | 0.344 | 0.00493 | -0.025 | 69.898
2.5 | 0.405 | 0.00503 | -0.026 | 80.418
3 | 0.465 | 0.00757 | -0.027 | 61.464
3.5 | 0.525 | 0.0078 | -0.028 | 67.317
4 | 0.585 | 0.00801 | -0.029 | 73.036
4.5 | 0.644 | 0.00822 | -0.03 | 78.352
5 | 0.702 | 0.00849 | -0.031 | 82.748
5.5 | 0.759 | 0.00876 | -0.032 | 86.681
6 | 0.815 | 0.00909 | -0.033 | 89.646
6.5 | 0.869 | 0.00946 | -0.034 | 91.861
7 | 0.921 | 0.00978 | -0.035 | 94.127
7.5 | 0.971 | 0.01017 | -0.036 | 95.407
8 | 1.018 | 0.011 | -0.037 | 92.629
8.5 | 1.059 | 0.01121 | -0.038 | 94.428
9 | 1.094 | 0.01169 | -0.038 | 93.611
9.5 | 1.127 | 0.01222 | -0.039 | 92.226
10 | 1.155 | 0.01279 | -0.04 | 90.3
10.5 | 1.179 | 0.01342 | -0.041 | 87.844
11 | 1.198 | 0.0141 | -0.042 | 84.978
11.5 | 1.213 | 0.01478 | -0.043 | 82.026
12 | 1.222 | 0.01557 | -0.043 | 78.469
12.5 | 1.225 | 0.01653 | -0.044 | 74.09
13 | 1.222 | 0.01766 | -0.045 | 69.23
13.5 | 1.215 | 0.01891 | -0.046 | 64.246
14 | 1.201 | 0.02069 | -0.046 | 58.054
14.5 | 1.179 | 0.02368 | -0.047 | 49.777
15 | 1.15 | 0.02789 | -0.047 | 41.231
15.5 | 1.107 | 0.03658 | -0.046 | 30.261
16 | 1.076 | 0.04223 | -0.046 | 25.472
16.5 | 0.963 | 0.09495 | -0.037 | 10.139
17 | 0.927 | 0.11085 | -0.034 | 8.364
17.5 | 0.904 | 0.11592 | -0.035 | 7.797

## 81. Re 6M Mach 0.00 (2)
BIGFOIL.COM POLAR EXPORT
NACA65A115
NACA65A115 |  |  |  | Cl Max: | 1.6166 | at alpha= | 20 | deg
XFOIL ncrit=9 |  |  |  | L/D Max: | 98.5141 | at alpha= | 9 | deg
Re: | 6000000 |  |  | Cd Min: | 0.04672 | at alpha= | 20 | deg
Mach: | 0 |  |  | Cl=0 at alpha= | -0.76459 | deg
|  |  |  | @ Cl=0.1, Cd= | 0.0039585
|  |  |  | @ Cl=0.4, Cd= | 0.0065138
|  |  |  | @ Cl=0.6, Cd= | 0.0076442
alpha (deg) | Cl | Cd | Cm | Cl/Cd
-20 | -1.5214 | 0.04312 | -0.0588 | -35.2829
-19.5 | -1.5074 | 0.03968 | -0.0588 | -37.9889
-19 | -1.5071 | 0.03522 | -0.058 | -42.791
-18.5 | -1.4998 | 0.03161 | -0.0568 | -47.447
-18 | -1.4868 | 0.02869 | -0.0553 | -51.8229
-17.5 | -1.4724 | 0.02601 | -0.0535 | -56.609
-17 | -1.4507 | 0.02397 | -0.0518 | -60.5215
-16.5 | -1.429 | 0.02201 | -0.0498 | -64.925
-16 | -1.4024 | 0.02047 | -0.0478 | -68.51
-15.5 | -1.3775 | 0.01893 | -0.0454 | -72.7681
-15 | -1.3501 | 0.01764 | -0.0428 | -76.5363
-14.5 | -1.3236 | 0.0165 | -0.0397 | -80.2182
-14 | -1.2799 | 0.01547 | -0.0396 | -82.7343
-13.5 | -1.226 | 0.0144 | -0.0416 | -85.1389
-13 | -1.1842 | 0.01368 | -0.0406 | -86.5643
-12.5 | -1.1461 | 0.01301 | -0.0386 | -88.0938
-12 | -1.1108 | 0.01218 | -0.036 | -91.1987
-11.5 | -1.0701 | 0.0116 | -0.0341 | -92.25
-11 | -1.027 | 0.01108 | -0.0325 | -92.6895
-10.5 | -0.9824 | 0.01062 | -0.0311 | -92.5047
-10 | -0.9388 | 0.01014 | -0.0294 | -92.5838
-9.5 | -0.8942 | 0.00972 | -0.0278 | -91.9959
-9 | -0.8454 | 0.00928 | -0.0271 | -91.0991
-8.5 | -0.7963 | 0.00879 | -0.0264 | -90.5916
-8 | -0.7447 | 0.00842 | -0.0262 | -88.4442
-7.5 | -0.6916 | 0.0081 | -0.0262 | -85.3827
-7 | -0.6365 | 0.00783 | -0.0266 | -81.2899
-6.5 | -0.5805 | 0.00756 | -0.0272 | -76.7857
-6 | -0.5208 | 0.00734 | -0.0286 | -70.9537
-5.5 | -0.4547 | 0.00711 | -0.0315 | -63.9522
-5 | -0.3959 | 0.00694 | -0.0326 | -57.0461
-4.5 | -0.3408 | 0.00673 | -0.0329 | -50.6389
-4 | -0.2855 | 0.00658 | -0.0332 | -43.3891
-3.5 | -0.2324 | 0.00641 | -0.033 | -36.2559
-3 | -0.1804 | 0.00623 | -0.0324 | -28.9567
-2.5 | -0.139 | 0.00571 | -0.0297 | -24.3433
-2 | -0.0997 | 0.00516 | -0.0266 | -19.3217
-1.5 | -0.0636 | 0.00453 | -0.0227 | -14.0397
-1 | -0.0234 | 0.00409 | -0.0196 | -5.7213
-0.5 | 0.0263 | 0.00396 | -0.0185 | 6.6414
0 | 0.0781 | 0.00395 | -0.0178 | 19.7722
0.5 | 0.1298 | 0.00397 | -0.0171 | 32.6952
1 | 0.18 | 0.00403 | -0.0161 | 44.665
1.5 | 0.2306 | 0.00414 | -0.0151 | 55.7005
2 | 0.2746 | 0.0045 | -0.0129 | 61.0222
2.5 | 0.3063 | 0.0053 | -0.0081 | 57.7925
3 | 0.348 | 0.00587 | -0.0056 | 59.2845
4 | 0.4417 | 0.00703 | -0.0029 | 62.8307
4.5 | 0.5043 | 0.00725 | -0.005 | 69.5586
5.5 | 0.6281 | 0.00776 | -0.0089 | 80.9407
6 | 0.6846 | 0.00801 | -0.0096 | 85.4682
6.5 | 0.7381 | 0.00828 | -0.0096 | 89.1425
7 | 0.7877 | 0.00858 | -0.0089 | 91.8065
7.5 | 0.8381 | 0.00884 | -0.0083 | 94.8077
8 | 0.8865 | 0.00919 | -0.0074 | 96.4635
8.5 | 0.9351 | 0.00953 | -0.0066 | 98.1217
9 | 0.9812 | 0.00996 | -0.0054 | 98.5141
9.5 | 1.0252 | 0.01044 | -0.0038 | 98.1992
10 | 1.0678 | 0.01098 | -0.0021 | 97.2495
10.5 | 1.111 | 0.01145 | -0.0007 | 97.0306
11 | 1.15 | 0.01205 | 0.0015 | 95.4357
11.5 | 1.212 | 0.01267 | -0.0014 | 95.659
12 | 1.2537 | 0.01354 | -0.0001 | 92.5923
12.5 | 1.2837 | 0.01453 | 0.0032 | 88.3482
13 | 1.3164 | 0.01548 | 0.0059 | 85.0388
13.5 | 1.3487 | 0.0165 | 0.0084 | 81.7394
14 | 1.3808 | 0.01758 | 0.0107 | 78.5438
14.5 | 1.4105 | 0.01885 | 0.013 | 74.8276
15 | 1.4394 | 0.02023 | 0.0153 | 71.1518
15.5 | 1.4652 | 0.02184 | 0.0176 | 67.0879
16 | 1.491 | 0.02353 | 0.0197 | 63.3659
16.5 | 1.5115 | 0.02563 | 0.0221 | 58.9739
17 | 1.5322 | 0.02782 | 0.024 | 55.0755
17.5 | 1.5471 | 0.03053 | 0.0261 | 50.6747
18 | 1.5644 | 0.03324 | 0.0276 | 47.0638
18.5 | 1.5817 | 0.03602 | 0.0289 | 43.9117
19 | 1.5963 | 0.03918 | 0.0299 | 40.7427
19.5 | 1.608 | 0.04274 | 0.0306 | 37.6228
20 | 1.6166 | 0.04672 | 0.0311 | 34.6019

## 82. Re 6M Mach 0.10 (1)
BIGFOIL.COM POLAR EXPORT
NACA65A115
NACA65A115 |  |  |  | Cl Max: | 1.213 | at alpha= | 12.5 | deg
JavaFoil+Calcfoil stall+Eppler ext transition |  |  |  | L/D Max: | 97.538 | at alpha= | 8 | deg
Re: | 6000000 |  |  | Cd Min: | 0.00475 | at alpha= | -1 | deg
Mach: | 0.1 |  |  | Cl=0 at alpha= | -0.81967 | deg
|  |  |  | @ Cl=0.1, Cd= | 0.0047502
|  |  |  | @ Cl=0.4, Cd= | 0.0050274
|  |  |  | @ Cl=0.6, Cd= | 0.008104
alpha (deg) | Cl | Cd | Cm | Cl/Cd
-17.5 | -0.796 | 0.12426 | 0.008 | -6.41
-17 | -0.822 | 0.11607 | 0.008 | -7.078
-16.5 | -0.846 | 0.10757 | 0.008 | -7.861
-16 | -0.867 | 0.10053 | 0.007 | -8.624
-15.5 | -0.896 | 0.08596 | 0.007 | -10.426
-15 | -0.963 | 0.05163 | 0.008 | -18.654
-14.5 | -1.026 | 0.02996 | 0.008 | -34.231
-14 | -1.057 | 0.02277 | 0.007 | -46.405
-13.5 | -1.072 | 0.01965 | 0.006 | -54.565
-13 | -1.082 | 0.01726 | 0.005 | -62.71
-12.5 | -1.085 | 0.01554 | 0.005 | -69.83
-12 | -1.079 | 0.01457 | 0.004 | -74.087
-11.5 | -1.064 | 0.01364 | 0.003 | -78.019
-11 | -1.043 | 0.01289 | 0.002 | -80.85
-10.5 | -1.017 | 0.01229 | 0.001 | -82.76
-10 | -0.988 | 0.01171 | 0 | -84.348
-9.5 | -0.957 | 0.01091 | -0.001 | -87.784
-9 | -0.919 | 0.01073 | -0.002 | -85.658
-8.5 | -0.876 | 0.01027 | -0.003 | -85.327
-8 | -0.83 | 0.0098 | -0.004 | -84.736
-7.5 | -0.781 | 0.00922 | -0.005 | -84.776
-7 | -0.73 | 0.00887 | -0.006 | -82.315
-6.5 | -0.677 | 0.00858 | -0.007 | -78.877
-6 | -0.622 | 0.0083 | -0.008 | -74.923
-5.5 | -0.565 | 0.00805 | -0.009 | -70.242
-5 | -0.507 | 0.00784 | -0.01 | -64.741
-4.5 | -0.449 | 0.00759 | -0.011 | -59.097
-4 | -0.389 | 0.00743 | -0.012 | -52.326
-3.5 | -0.328 | 0.00727 | -0.013 | -45.116
-3 | -0.267 | 0.00712 | -0.014 | -37.556
-2.5 | -0.206 | 0.0069 | -0.016 | -29.918
-2 | -0.145 | 0.00484 | -0.017 | -29.971
-1.5 | -0.084 | 0.00477 | -0.018 | -17.571
-1 | -0.022 | 0.00475 | -0.019 | -4.715
-0.5 | 0.039 | 0.00476 | -0.02 | 8.217
0 | 0.101 | 0.00475 | -0.021 | 21.187
0.5 | 0.162 | 0.00478 | -0.022 | 33.929
1 | 0.224 | 0.0048 | -0.023 | 46.661
1.5 | 0.285 | 0.00484 | -0.024 | 58.902
2 | 0.346 | 0.00493 | -0.025 | 70.231
2.5 | 0.407 | 0.00504 | -0.026 | 80.729
3 | 0.468 | 0.00758 | -0.027 | 61.668
3.5 | 0.528 | 0.00781 | -0.028 | 67.561
4 | 0.588 | 0.00806 | -0.029 | 72.921
4.5 | 0.648 | 0.00828 | -0.03 | 78.183
5 | 0.706 | 0.00851 | -0.031 | 82.882
5.5 | 0.763 | 0.00884 | -0.032 | 86.318
6 | 0.818 | 0.00911 | -0.033 | 89.793
6.5 | 0.872 | 0.00949 | -0.034 | 91.956
7 | 0.924 | 0.0099 | -0.035 | 93.375
7.5 | 0.974 | 0.01022 | -0.036 | 95.305
8 | 1.02 | 0.01046 | -0.037 | 97.538
8.5 | 1.061 | 0.0113 | -0.038 | 93.832
9 | 1.096 | 0.01182 | -0.039 | 92.669
9.5 | 1.127 | 0.01233 | -0.039 | 91.458
10 | 1.154 | 0.01293 | -0.04 | 89.258
10.5 | 1.177 | 0.01357 | -0.041 | 86.721
11 | 1.194 | 0.01429 | -0.042 | 83.552
11.5 | 1.206 | 0.015 | -0.043 | 80.394
12 | 1.212 | 0.01584 | -0.044 | 76.532
12.5 | 1.213 | 0.01675 | -0.044 | 72.374
13 | 1.205 | 0.01809 | -0.045 | 66.64
13.5 | 1.193 | 0.01959 | -0.046 | 60.903
14 | 1.175 | 0.02166 | -0.046 | 54.222
14.5 | 1.146 | 0.02536 | -0.046 | 45.172
15 | 1.106 | 0.03181 | -0.046 | 34.76
15.5 | 1.03 | 0.05359 | -0.043 | 19.231
16 | 0.947 | 0.09158 | -0.036 | 10.337
16.5 | 0.909 | 0.1063 | -0.034 | 8.554
17 | 0.878 | 0.11744 | -0.033 | 7.475
17.5 | 0.847 | 0.12731 | -0.031 | 6.652

## 83. Re 6M Mach 0.10 (2)
BIGFOIL.COM POLAR EXPORT
NACA65A115
NACA65A115 |  |  |  | Cl Max: | 1.6027 | at alpha= | 20 | deg
XFOIL ncrit=9 |  |  |  | L/D Max: | 97.7932 | at alpha= | 9 | deg
Re: | 6000000 |  |  | Cd Min: | 0.05043 | at alpha= | 20 | deg
Mach: | 0.1 |  |  | Cl=0 at alpha= | -0.76305 | deg
|  |  |  | @ Cl=0.1, Cd= | 0.0039641
|  |  |  | @ Cl=0.4, Cd= | 0.0066337
|  |  |  | @ Cl=0.6, Cd= | 0.0076565
alpha (deg) | Cl | Cd | Cm | Cl/Cd
-20 | -1.5044 | 0.04708 | -0.0612 | -31.9541
-19.5 | -1.4934 | 0.04309 | -0.0615 | -34.6577
-19 | -1.4935 | 0.03826 | -0.0612 | -39.0355
-18.5 | -1.4856 | 0.03446 | -0.0603 | -43.1109
-18 | -1.4777 | 0.03088 | -0.0589 | -47.853
-17.5 | -1.4656 | 0.02786 | -0.0571 | -52.6059
-17 | -1.4476 | 0.02541 | -0.0553 | -56.9697
-16.5 | -1.4273 | 0.02321 | -0.0532 | -61.495
-16 | -1.4019 | 0.02148 | -0.0511 | -65.2654
-15.5 | -1.3777 | 0.01976 | -0.0486 | -69.7217
-15 | -1.351 | 0.01833 | -0.046 | -73.7043
-14.5 | -1.3244 | 0.01706 | -0.0428 | -77.6319
-14 | -1.2835 | 0.01596 | -0.0421 | -80.4198
-13.5 | -1.2317 | 0.01479 | -0.0435 | -83.2792
-13 | -1.1874 | 0.01398 | -0.043 | -84.9356
-12.5 | -1.1485 | 0.0133 | -0.041 | -86.3534
-12 | -1.1133 | 0.01242 | -0.0382 | -89.6377
-11.5 | -1.0733 | 0.01178 | -0.0361 | -91.1121
-11 | -1.0308 | 0.01122 | -0.0342 | -91.8717
-10.5 | -0.9859 | 0.01072 | -0.0327 | -91.9683
-10 | -0.9409 | 0.01026 | -0.0311 | -91.7057
-9.5 | -0.8963 | 0.00982 | -0.0293 | -91.2729
-9 | -0.8491 | 0.00937 | -0.0281 | -90.619
-8.5 | -0.7996 | 0.00888 | -0.0273 | -90.045
-8 | -0.7481 | 0.00848 | -0.027 | -88.2193
-7.5 | -0.6948 | 0.00815 | -0.0269 | -85.2515
-7 | -0.6395 | 0.00787 | -0.0272 | -81.2579
-6.5 | -0.5831 | 0.0076 | -0.0278 | -76.7237
-6 | -0.5233 | 0.00737 | -0.0291 | -71.0041
-5.5 | -0.4571 | 0.00713 | -0.0319 | -64.1094
-4.5 | -0.3421 | 0.00675 | -0.0333 | -50.6815
-4 | -0.2867 | 0.0066 | -0.0335 | -43.4394
-3.5 | -0.2332 | 0.00643 | -0.0333 | -36.2675
-3 | -0.1809 | 0.00625 | -0.0327 | -28.944
-2.5 | -0.1389 | 0.00574 | -0.0301 | -24.1986
-2 | -0.0998 | 0.00518 | -0.0268 | -19.2664
-1.5 | -0.0637 | 0.00454 | -0.0228 | -14.0308
-1 | -0.0236 | 0.00409 | -0.0197 | -5.7702
-0.5 | 0.0262 | 0.00396 | -0.0185 | 6.6162
0 | 0.0784 | 0.00396 | -0.0178 | 19.798
0.5 | 0.1304 | 0.00397 | -0.0171 | 32.8463
1 | 0.1808 | 0.00403 | -0.0161 | 44.8635
1.5 | 0.2317 | 0.00415 | -0.0151 | 55.8313
2 | 0.2756 | 0.00451 | -0.0128 | 61.1086
2.5 | 0.3073 | 0.00531 | -0.008 | 57.8719
3 | 0.3487 | 0.0059 | -0.0053 | 59.1017
3.5 | 0.3915 | 0.00655 | -0.003 | 59.771
4 | 0.4433 | 0.00706 | -0.0027 | 62.7904
4.5 | 0.5066 | 0.00728 | -0.0048 | 69.5879
5 | 0.571 | 0.00753 | -0.0072 | 75.83
5.5 | 0.6306 | 0.00779 | -0.0085 | 80.9499
6 | 0.6872 | 0.00805 | -0.0091 | 85.3665
6.5 | 0.7396 | 0.00832 | -0.0088 | 88.8942
7 | 0.7897 | 0.00862 | -0.008 | 91.6125
7.5 | 0.8405 | 0.00889 | -0.0075 | 94.5444
8 | 0.8892 | 0.00925 | -0.0065 | 96.1297
8.5 | 0.9381 | 0.0096 | -0.0056 | 97.7188
9 | 0.9838 | 0.01006 | -0.0042 | 97.7932
9.5 | 1.0277 | 0.01056 | -0.0025 | 97.3201
10 | 1.071 | 0.0111 | -0.0008 | 96.4865
10.5 | 1.1133 | 0.01163 | 0.0009 | 95.7266
11 | 1.1531 | 0.01223 | 0.0031 | 94.2845
11.5 | 1.2162 | 0.0129 | 0.0001 | 94.2791
12 | 1.2555 | 0.01384 | 0.002 | 90.7153
12.5 | 1.2848 | 0.01494 | 0.0055 | 85.9973
13 | 1.3191 | 0.01586 | 0.008 | 83.1715
13.5 | 1.3513 | 0.01696 | 0.0106 | 79.6757
14 | 1.383 | 0.01813 | 0.0131 | 76.2824
14.5 | 1.4123 | 0.01952 | 0.0156 | 72.3514
15 | 1.4408 | 0.02099 | 0.018 | 68.6422
15.5 | 1.4654 | 0.02279 | 0.0205 | 64.3001
16 | 1.489 | 0.02471 | 0.0228 | 60.259
16.5 | 1.5061 | 0.02721 | 0.0254 | 55.351
17 | 1.5272 | 0.02949 | 0.0272 | 51.787
17.5 | 1.5436 | 0.03227 | 0.0291 | 47.8339
18 | 1.5608 | 0.03512 | 0.0306 | 44.4419
18.5 | 1.5779 | 0.03811 | 0.0317 | 41.4038
19 | 1.5907 | 0.04163 | 0.0327 | 38.2104
19.5 | 1.5978 | 0.0458 | 0.0334 | 34.8865
20 | 1.6027 | 0.05043 | 0.0337 | 31.7807

## 84. Re 6M Mach 0.25 (1)
BIGFOIL.COM POLAR EXPORT
NACA65A115
NACA65A115 |  |  |  | Cl Max: | 1.153 | at alpha= | 11 | deg
JavaFoil+Calcfoil stall+Eppler ext transition |  |  |  | L/D Max: | 94.408 | at alpha= | 7.5 | deg
Re: | 6000000 |  |  | Cd Min: | 0.00476 | at alpha= | -0.5 | deg
Mach: | 0.25 |  |  | Cl=0 at alpha= | -0.81746 | deg
|  |  |  | @ Cl=0.1, Cd= | 0.0047886
|  |  |  | @ Cl=0.4, Cd= | 0.0050757
|  |  |  | @ Cl=0.6, Cd= | 0.0082032
alpha (deg) | Cl | Cd | Cm | Cl/Cd
-16.5 | -0.527 | 0.12824 | 0.006 | -4.107
-16 | -0.584 | 0.12109 | 0.006 | -4.819
-15.5 | -0.636 | 0.11204 | 0.006 | -5.679
-15 | -0.684 | 0.105 | 0.005 | -6.516
-14.5 | -0.727 | 0.09865 | 0.005 | -7.372
-14 | -0.767 | 0.09013 | 0.005 | -8.513
-13.5 | -0.808 | 0.07757 | 0.004 | -10.423
-13 | -0.912 | 0.03569 | 0.005 | -25.543
-12.5 | -0.978 | 0.021 | 0.004 | -46.567
-12 | -1.006 | 0.01726 | 0.004 | -58.274
-11.5 | -1.015 | 0.01521 | 0.003 | -66.703
-11 | -1.009 | 0.01421 | 0.002 | -71.019
-10.5 | -0.996 | 0.0133 | 0.001 | -74.889
-10 | -0.976 | 0.01259 | 0 | -77.55
-9.5 | -0.95 | 0.01188 | -0.001 | -79.984
-9 | -0.921 | 0.01129 | -0.002 | -81.63
-8.5 | -0.886 | 0.01084 | -0.003 | -81.755
-8 | -0.843 | 0.01027 | -0.004 | -82.03
-7.5 | -0.796 | 0.00959 | -0.005 | -82.955
-7 | -0.746 | 0.00917 | -0.006 | -81.334
-6.5 | -0.692 | 0.00882 | -0.007 | -78.546
-6 | -0.637 | 0.00853 | -0.009 | -74.654
-5.5 | -0.58 | 0.00824 | -0.01 | -70.392
-5 | -0.521 | 0.008 | -0.011 | -65.119
-4.5 | -0.46 | 0.00772 | -0.012 | -59.686
-4 | -0.399 | 0.00755 | -0.013 | -52.833
-3.5 | -0.337 | 0.00737 | -0.014 | -45.743
-3 | -0.275 | 0.00717 | -0.015 | -38.331
-2.5 | -0.212 | 0.007 | -0.016 | -30.278
-2 | -0.149 | 0.00489 | -0.017 | -30.486
-1.5 | -0.086 | 0.00482 | -0.018 | -17.876
-1 | -0.023 | 0.00478 | -0.019 | -4.818
-0.5 | 0.04 | 0.00476 | -0.02 | 8.441
0 | 0.103 | 0.00479 | -0.021 | 21.6
0.5 | 0.167 | 0.00482 | -0.022 | 34.606
1 | 0.23 | 0.00483 | -0.023 | 47.626
1.5 | 0.293 | 0.00487 | -0.024 | 60.151
2 | 0.355 | 0.00499 | -0.025 | 71.277
2.5 | 0.418 | 0.00511 | -0.027 | 81.823
3 | 0.48 | 0.00771 | -0.028 | 62.264
3.5 | 0.542 | 0.00796 | -0.029 | 68.146
4 | 0.604 | 0.00822 | -0.03 | 73.428
4.5 | 0.665 | 0.00847 | -0.031 | 78.515
5 | 0.724 | 0.00876 | -0.032 | 82.708
5.5 | 0.782 | 0.00907 | -0.033 | 86.203
6 | 0.838 | 0.00944 | -0.034 | 88.801
6.5 | 0.893 | 0.00987 | -0.035 | 90.412
7 | 0.944 | 0.01032 | -0.036 | 91.454
7.5 | 0.991 | 0.01049 | -0.037 | 94.408
8 | 1.032 | 0.01137 | -0.038 | 90.792
8.5 | 1.07 | 0.01191 | -0.039 | 89.825
9 | 1.101 | 0.0125 | -0.039 | 88.077
9.5 | 1.125 | 0.01313 | -0.04 | 85.659
10 | 1.142 | 0.01387 | -0.041 | 82.38
10.5 | 1.152 | 0.01464 | -0.042 | 78.697
11 | 1.153 | 0.01553 | -0.043 | 74.271
11.5 | 1.145 | 0.01656 | -0.044 | 69.12
12 | 1.126 | 0.01784 | -0.045 | 63.105
12.5 | 1.095 | 0.02 | -0.045 | 54.744
13 | 1.053 | 0.02282 | -0.045 | 46.144
13.5 | 0.938 | 0.04763 | -0.041 | 19.699
14 | 0.827 | 0.08911 | -0.031 | 9.285
14.5 | 0.774 | 0.10028 | -0.028 | 7.72
15 | 0.721 | 0.109 | -0.028 | 6.616
15.5 | 0.664 | 0.11841 | -0.028 | 5.61
16 | 0.603 | 0.12551 | -0.027 | 4.807

## 85. Re 6M Mach 0.25 (2)
BIGFOIL.COM POLAR EXPORT
NACA65A115
NACA65A115 |  |  |  | Cl Max: | 1.4989 | at alpha= | 18.5 | deg
XFOIL ncrit=9 |  |  |  | L/D Max: | 94.5482 | at alpha= | 8.5 | deg
Re: | 6000000 |  |  | Cd Min: | 0.10895 | at alpha= | -20 | deg
Mach: | 0.25 |  |  | Cl=0 at alpha= | -0.75444 | deg
|  |  |  | @ Cl=0.1, Cd= | 0.00399
|  |  |  | @ Cl=0.4, Cd= | 0.0067789
|  |  |  | @ Cl=0.6, Cd= | 0.0077828
alpha (deg) | Cl | Cd | Cm | Cl/Cd
-20 | -1.1498 | 0.10895 | -0.0428 | -10.5535
-19.5 | -1.2371 | 0.0873 | -0.0559 | -14.1707
-19 | -1.3181 | 0.06881 | -0.0663 | -19.1556
-18.5 | -1.3504 | 0.05827 | -0.0706 | -23.1749
-18 | -1.3474 | 0.05232 | -0.072 | -25.7531
-17.5 | -1.3579 | 0.0455 | -0.073 | -29.844
-17 | -1.365 | 0.0395 | -0.0727 | -34.557
-16.5 | -1.3689 | 0.03429 | -0.0714 | -39.9213
-16 | -1.3723 | 0.02958 | -0.069 | -46.3928
-15.5 | -1.3576 | 0.02648 | -0.0664 | -51.2689
-15 | -1.3421 | 0.0236 | -0.0632 | -56.8686
-14.5 | -1.3203 | 0.02135 | -0.0599 | -61.8407
-14 | -1.292 | 0.0197 | -0.0566 | -65.5838
-13.5 | -1.2561 | 0.01773 | -0.0547 | -70.846
-13 | -1.2003 | 0.01614 | -0.0562 | -74.368
-12.5 | -1.1602 | 0.01516 | -0.0538 | -76.5303
-12 | -1.1235 | 0.01407 | -0.0507 | -79.8507
-11.5 | -1.0872 | 0.01299 | -0.0474 | -83.6952
-11 | -1.0467 | 0.01214 | -0.0445 | -86.2191
-10.5 | -1.0028 | 0.01146 | -0.0419 | -87.5044
-10 | -0.9571 | 0.01087 | -0.0396 | -88.0497
-9.5 | -0.9088 | 0.01037 | -0.0378 | -87.6374
-9 | -0.8622 | 0.00981 | -0.0355 | -87.8899
-8.5 | -0.8151 | 0.00932 | -0.0334 | -87.4571
-8 | -0.7657 | 0.00885 | -0.0317 | -86.5198
-7.5 | -0.7112 | 0.00844 | -0.0311 | -84.2654
-7 | -0.6554 | 0.00808 | -0.0307 | -81.1139
-6.5 | -0.5973 | 0.00778 | -0.0309 | -76.7738
-6 | -0.5359 | 0.00754 | -0.0319 | -71.0743
-5.5 | -0.47 | 0.00727 | -0.0339 | -64.6492
-5 | -0.4072 | 0.00706 | -0.0353 | -57.6771
-4.5 | -0.3487 | 0.00686 | -0.0356 | -50.8309
-4 | -0.2925 | 0.00668 | -0.0355 | -43.7874
-3.5 | -0.2373 | 0.0065 | -0.0351 | -36.5077
-2.5 | -0.1388 | 0.00588 | -0.032 | -23.6054
-2 | -0.1001 | 0.0053 | -0.0282 | -18.8868
-1.5 | -0.0641 | 0.00464 | -0.0239 | -13.8147
-1 | -0.0249 | 0.00411 | -0.0202 | -6.0584
-0.5 | 0.0258 | 0.00399 | -0.0188 | 6.4662
0.5 | 0.1332 | 0.00399 | -0.0173 | 33.3835
1 | 0.185 | 0.00405 | -0.0162 | 45.679
1.5 | 0.2372 | 0.00417 | -0.0151 | 56.8825
2 | 0.281 | 0.00457 | -0.0123 | 61.488
2.5 | 0.3118 | 0.0054 | -0.007 | 57.7407
3 | 0.3523 | 0.00605 | -0.0037 | 58.2314
3.5 | 0.3963 | 0.00675 | -0.0013 | 58.7111
4 | 0.4513 | 0.00718 | -0.0012 | 62.8552
4.5 | 0.5179 | 0.00744 | -0.0036 | 69.6102
5 | 0.5832 | 0.0077 | -0.0056 | 75.7403
5.5 | 0.64 | 0.00798 | -0.0057 | 80.2005
6 | 0.6953 | 0.00823 | -0.0053 | 84.4836
6.5 | 0.7487 | 0.00854 | -0.0046 | 87.6698
7 | 0.8022 | 0.00885 | -0.0039 | 90.6441
7.5 | 0.8547 | 0.00918 | -0.003 | 93.1046
8 | 0.9048 | 0.00958 | -0.0016 | 94.4468
8.5 | 0.9521 | 0.01007 | 0.0003 | 94.5482
9 | 0.9976 | 0.01063 | 0.0024 | 93.8476
9.5 | 1.0411 | 0.01129 | 0.0048 | 92.2143
10 | 1.0853 | 0.01194 | 0.007 | 90.8961
10.5 | 1.1278 | 0.01264 | 0.0094 | 89.2247
11 | 1.17 | 0.01339 | 0.0118 | 87.3786
11.5 | 1.2298 | 0.01456 | 0.0103 | 84.4643
12 | 1.2629 | 0.01587 | 0.0138 | 79.5778
12.5 | 1.2963 | 0.01714 | 0.0171 | 75.6301
13 | 1.3306 | 0.01844 | 0.0201 | 72.1584
13.5 | 1.361 | 0.02006 | 0.0234 | 67.8465
14 | 1.388 | 0.02196 | 0.0267 | 63.2058
14.5 | 1.4131 | 0.02409 | 0.0299 | 58.6592
15 | 1.4357 | 0.02649 | 0.0329 | 54.1978
15.5 | 1.4465 | 0.02987 | 0.0363 | 48.4265
16 | 1.4667 | 0.03279 | 0.0386 | 44.7301
16.5 | 1.4826 | 0.0362 | 0.0407 | 40.9558
17 | 1.4928 | 0.04027 | 0.0424 | 37.0698
17.5 | 1.4958 | 0.04522 | 0.0437 | 33.0783
18 | 1.4887 | 0.05149 | 0.0443 | 28.9124
18.5 | 1.4989 | 0.05637 | 0.0443 | 26.5904
19 | 1.4899 | 0.06353 | 0.0433 | 23.4519
19.5 | 1.4512 | 0.07466 | 0.04 | 19.4374
20 | 1.4182 | 0.08604 | 0.0354 | 16.483

## 86. Re 6M Mach 0.50 (1)
BIGFOIL.COM POLAR EXPORT
NACA65A115
NACA65A115 |  |  |  | Cl Max: | 1.153 | at alpha= | 20 | deg
JavaFoil+Calcfoil stall+Eppler ext transition |  |  |  | L/D Max: | 83.372 | at alpha= | 6 | deg
Re: | 6000000 |  |  | Cd Min: | 0.00492 | at alpha= | -1 | deg
Mach: | 0.5 |  |  | Cl=0 at alpha= | -0.8169 | deg
|  |  |  | @ Cl=0.1, Cd= | 0.0049355
|  |  |  | @ Cl=0.4, Cd= | 0.0053039
|  |  |  | @ Cl=0.6, Cd= | 0.0087546
alpha (deg) | Cl | Cd | Cm | Cl/Cd
-20 | -1.074 | 0.15236 | 0.013 | -7.049
-19.5 | -1.041 | 0.15048 | 0.012 | -6.916
-19 | -1.011 | 0.14607 | 0.011 | -6.925
-18.5 | -0.991 | 0.14413 | 0.011 | -6.876
-18 | -0.962 | 0.13542 | 0.01 | -7.105
-17.5 | -0.93 | 0.13287 | 0.009 | -6.997
-17 | -0.901 | 0.12815 | 0.008 | -7.03
-16.5 | -0.874 | 0.12479 | 0.008 | -7.002
-16 | -0.847 | 0.11886 | 0.007 | -7.124
-15.5 | -0.82 | 0.11374 | 0.006 | -7.207
-15 | -0.793 | 0.11253 | 0.006 | -7.043
-14.5 | -0.764 | 0.10938 | 0.005 | -6.984
-14 | -0.736 | 0.10407 | 0.004 | -7.072
-13.5 | -0.709 | 0.09314 | 0.004 | -7.61
-13 | -0.681 | 0.08628 | 0.003 | -7.897
-12.5 | -0.654 | 0.09048 | 0.003 | -7.226
-12 | -0.626 | 0.09106 | 0.002 | -6.87
-11.5 | -0.598 | 0.07979 | 0.002 | -7.496
-11 | -0.571 | 0.07241 | 0.001 | -7.883
-10.5 | -0.543 | 0.0669 | 0 | -8.123
-10 | -0.514 | 0.07196 | 0 | -7.147
-9.5 | -0.488 | 0.0617 | -0.001 | -7.909
-9 | -0.459 | 0.06359 | -0.001 | -7.221
-8.5 | -0.434 | 0.05294 | -0.002 | -8.205
-8 | -0.746 | 0.01359 | -0.005 | -54.93
-7.5 | -0.787 | 0.01227 | -0.006 | -64.153
-7 | -0.775 | 0.01135 | -0.007 | -68.246
-6.5 | -0.744 | 0.01033 | -0.008 | -72.017
-6 | -0.695 | 0.00972 | -0.01 | -71.49
-5.5 | -0.638 | 0.00925 | -0.011 | -68.979
-5 | -0.577 | 0.00885 | -0.012 | -65.187
-4.5 | -0.512 | 0.00847 | -0.013 | -60.46
-4 | -0.445 | 0.00816 | -0.014 | -54.458
-3.5 | -0.376 | 0.00788 | -0.015 | -47.724
-3 | -0.307 | 0.00762 | -0.017 | -40.206
-2.5 | -0.237 | 0.00743 | -0.018 | -31.863
-2 | -0.167 | 0.00721 | -0.019 | -23.099
-1.5 | -0.096 | 0.00498 | -0.02 | -19.331
-1 | -0.026 | 0.00492 | -0.021 | -5.231
-0.5 | 0.045 | 0.00492 | -0.023 | 9.136
0 | 0.116 | 0.00494 | -0.024 | 23.417
0.5 | 0.186 | 0.00496 | -0.025 | 37.539
1 | 0.257 | 0.005 | -0.026 | 51.413
1.5 | 0.328 | 0.00505 | -0.027 | 64.834
2 | 0.397 | 0.00518 | -0.028 | 76.732
2.5 | 0.467 | 0.00807 | -0.03 | 57.861
3 | 0.536 | 0.00843 | -0.031 | 63.587
3.5 | 0.605 | 0.00878 | -0.032 | 68.867
4 | 0.672 | 0.00915 | -0.033 | 73.461
4.5 | 0.739 | 0.00956 | -0.034 | 77.351
5 | 0.803 | 0.01 | -0.036 | 80.223
5.5 | 0.857 | 0.01039 | -0.036 | 82.516
6 | 0.909 | 0.0109 | -0.038 | 83.372
6.5 | 0.953 | 0.01151 | -0.039 | 82.8
7 | 0.984 | 0.01268 | -0.04 | 77.652
7.5 | 0.997 | 0.01369 | -0.041 | 72.772
8 | 0.967 | 0.0149 | -0.042 | 64.906
8.5 | 0.633 | 0.01646 | -0.042 | 38.43
9 | 0.551 | 0.0595 | -0.024 | 9.268
9.5 | 0.579 | 0.06125 | -0.024 | 9.452
10 | 0.605 | 0.06931 | -0.023 | 8.724
10.5 | 0.634 | 0.06581 | -0.026 | 9.637
11 | 0.661 | 0.07169 | -0.025 | 9.214
11.5 | 0.687 | 0.08012 | -0.025 | 8.578
12 | 0.715 | 0.08945 | -0.026 | 7.99
12.5 | 0.743 | 0.08031 | -0.027 | 9.251
13 | 0.77 | 0.08636 | -0.028 | 8.917
13.5 | 0.797 | 0.09343 | -0.028 | 8.533
14 | 0.824 | 0.10019 | -0.029 | 8.226
14.5 | 0.853 | 0.10854 | -0.03 | 7.855
15 | 0.88 | 0.11504 | -0.031 | 7.653
15.5 | 0.907 | 0.11711 | -0.032 | 7.743
16 | 0.933 | 0.12106 | -0.032 | 7.711
16.5 | 0.96 | 0.12432 | -0.033 | 7.725
17 | 0.99 | 0.12675 | -0.035 | 7.815
17.5 | 1.03 | 0.12646 | -0.04 | 8.145
18 | 1.053 | 0.13838 | -0.04 | 7.613
18.5 | 1.071 | 0.14094 | -0.038 | 7.602
19 | 1.108 | 0.14312 | -0.042 | 7.741
19.5 | 1.146 | 0.13965 | -0.045 | 8.21
20 | 1.153 | 0.15729 | -0.04 | 7.332

## 87. Re 6M Mach 0.50 (2)
BIGFOIL.COM POLAR EXPORT
NACA65A115
NACA65A115 |  |  |  | Cl Max: | 1.0915 | at alpha= | 10.5 | deg
XFOIL ncrit=9 |  |  |  | L/D Max: | 80.3802 | at alpha= | 7 | deg
Re: | 6000000 |  |  | Cd Min: | 0.13868 | at alpha= | 15.5 | deg
Mach: | 0.5 |  |  | Cl=0 at alpha= | -0.71416 | deg
|  |  |  | @ Cl=0.1, Cd= | 0.0041646
|  |  |  | @ Cl=0.4, Cd= | 0.0073455
|  |  |  | @ Cl=0.6, Cd= | 0.0084383
alpha (deg) | Cl | Cd | Cm | Cl/Cd
-14.5 | -0.6507 | 0.12218 | -0.0441 | -5.3257
-14 | -0.6592 | 0.11142 | -0.0499 | -5.9164
-13.5 | -0.6818 | 0.09875 | -0.0571 | -6.9043
-13 | -0.7088 | 0.08473 | -0.065 | -8.3654
-12.5 | -0.7237 | 0.07098 | -0.0758 | -10.1958
-12 | -0.752 | 0.05677 | -0.0875 | -13.2464
-11.5 | -0.7847 | 0.04614 | -0.0932 | -17.0069
-11 | -0.8293 | 0.03674 | -0.0944 | -22.5721
-10.5 | -0.8645 | 0.02909 | -0.0923 | -29.7181
-10 | -0.9035 | 0.02166 | -0.0867 | -41.7128
-9.5 | -0.9083 | 0.01676 | -0.0795 | -54.1945
-9 | -0.8925 | 0.01365 | -0.0722 | -65.3846
-8.5 | -0.8573 | 0.01181 | -0.0659 | -72.591
-8 | -0.8093 | 0.01069 | -0.0608 | -75.7063
-7.5 | -0.754 | 0.00995 | -0.0568 | -75.7789
-7 | -0.699 | 0.00925 | -0.0531 | -75.5676
-6.5 | -0.6396 | 0.00872 | -0.0503 | -73.3486
-6 | -0.576 | 0.00831 | -0.0485 | -69.3141
-5.5 | -0.5097 | 0.00797 | -0.0475 | -63.9523
-5 | -0.4383 | 0.00761 | -0.0479 | -57.5953
-4.5 | -0.3693 | 0.00735 | -0.048 | -50.2449
-4 | -0.3091 | 0.00709 | -0.0464 | -43.5966
-3.5 | -0.2482 | 0.00688 | -0.0451 | -36.0756
-3 | -0.1891 | 0.0067 | -0.0436 | -28.2239
-2.5 | -0.1318 | 0.00649 | -0.0417 | -20.3082
-1.5 | -0.0616 | 0.00508 | -0.0294 | -12.126
-1 | -0.0323 | 0.00428 | -0.022 | -7.5467
-0.5 | 0.0242 | 0.0041 | -0.0201 | 5.9024
1.5 | 0.2588 | 0.0043 | -0.0143 | 60.186
2 | 0.2994 | 0.00483 | -0.0091 | 61.9876
2.5 | 0.3195 | 0.00575 | 0.0002 | 55.5652
3 | 0.3535 | 0.00672 | 0.0062 | 52.6042
3.5 | 0.41 | 0.00748 | 0.0076 | 54.8128
4 | 0.4833 | 0.00781 | 0.0059 | 61.8822
4.5 | 0.5493 | 0.00813 | 0.006 | 67.5646
5 | 0.6118 | 0.00851 | 0.007 | 71.8919
5.5 | 0.6734 | 0.00888 | 0.0083 | 75.8333
6 | 0.7322 | 0.00935 | 0.0104 | 78.3102
6.5 | 0.7893 | 0.0099 | 0.0129 | 79.7273
7 | 0.8456 | 0.01052 | 0.0156 | 80.3802
7.5 | 0.9001 | 0.01127 | 0.0188 | 79.8669
8 | 0.9504 | 0.01226 | 0.0227 | 77.5204
8.5 | 0.9988 | 0.01344 | 0.0269 | 74.3155
9 | 1.0431 | 0.01493 | 0.0318 | 69.866
9.5 | 1.079 | 0.01697 | 0.0374 | 63.5828
10.5 | 1.0915 | 0.02466 | 0.0514 | 44.262
11 | 1.0677 | 0.03286 | 0.0548 | 32.4924
11.5 | 1.025 | 0.04144 | 0.0581 | 24.7346
12 | 0.9862 | 0.05085 | 0.0582 | 19.3943
12.5 | 0.9503 | 0.06128 | 0.0555 | 15.5075
13 | 0.9165 | 0.073 | 0.05 | 12.5548
13.5 | 0.8896 | 0.0854 | 0.0428 | 10.4169
14 | 0.8632 | 0.09904 | 0.0344 | 8.7157
14.5 | 0.8422 | 0.11247 | 0.0271 | 7.4882
15 | 0.8228 | 0.12537 | 0.0198 | 6.563
15.5 | 0.804 | 0.13868 | 0.012 | 5.7975

## 88. Re 7M Mach 0.00 (1)
BIGFOIL.COM POLAR EXPORT
NACA65A115
NACA65A115 |  |  |  | Cl Max: | 1.226 | at alpha= | 12.5 | deg
JavaFoil+Calcfoil stall+Eppler ext transition |  |  |  | L/D Max: | 100.443 | at alpha= | 8.5 | deg
Re: | 7000000 |  |  | Cd Min: | 0.00469 | at alpha= | -0.5 | deg
Mach: | 0 |  |  | Cl=0 at alpha= | -0.81967 | deg
|  |  |  | @ Cl=0.1, Cd= | 0.00471
|  |  |  | @ Cl=0.4, Cd= | 0.0050844
|  |  |  | @ Cl=0.6, Cd= | 0.0079059
alpha (deg) | Cl | Cd | Cm | Cl/Cd
-18 | -0.821 | 0.12624 | 0.009 | -6.502
-17.5 | -0.846 | 0.11509 | 0.009 | -7.349
-17 | -0.868 | 0.10657 | 0.008 | -8.144
-16.5 | -0.893 | 0.09516 | 0.008 | -9.384
-16 | -0.917 | 0.08457 | 0.008 | -10.842
-15.5 | -1.006 | 0.04021 | 0.009 | -25.012
-15 | -1.044 | 0.02917 | 0.009 | -35.785
-14.5 | -1.073 | 0.02254 | 0.008 | -47.59
-14 | -1.086 | 0.01995 | 0.007 | -54.446
-13.5 | -1.095 | 0.01781 | 0.006 | -61.492
-13 | -1.101 | 0.01593 | 0.005 | -69.079
-12.5 | -1.098 | 0.01468 | 0.004 | -74.816
-12 | -1.088 | 0.01387 | 0.004 | -78.455
-11.5 | -1.07 | 0.01305 | 0.003 | -82.036
-11 | -1.047 | 0.01239 | 0.002 | -84.516
-10.5 | -1.02 | 0.01178 | 0.001 | -86.638
-10 | -0.992 | 0.01126 | 0 | -88.063
-9.5 | -0.958 | 0.0109 | -0.001 | -87.932
-9 | -0.918 | 0.01035 | -0.002 | -88.683
-8.5 | -0.874 | 0.00989 | -0.003 | -88.356
-8 | -0.828 | 0.00948 | -0.004 | -87.315
-7.5 | -0.779 | 0.00895 | -0.005 | -86.984
-7 | -0.727 | 0.00862 | -0.006 | -84.353
-6.5 | -0.674 | 0.00835 | -0.007 | -80.784
-6 | -0.619 | 0.00807 | -0.008 | -76.715
-5.5 | -0.563 | 0.00784 | -0.009 | -71.76
-5 | -0.505 | 0.00765 | -0.01 | -66.024
-4.5 | -0.446 | 0.00742 | -0.011 | -60.124
-4 | -0.387 | 0.00725 | -0.012 | -53.343
-3.5 | -0.327 | 0.0071 | -0.013 | -46.012
-3 | -0.266 | 0.00695 | -0.014 | -38.259
-2.5 | -0.205 | 0.0068 | -0.015 | -30.211
-2 | -0.144 | 0.00485 | -0.016 | -29.79
-1.5 | -0.083 | 0.00475 | -0.017 | -17.566
-1 | -0.022 | 0.0047 | -0.019 | -4.745
-0.5 | 0.039 | 0.00469 | -0.02 | 8.305
0 | 0.1 | 0.00471 | -0.021 | 21.261
0.5 | 0.161 | 0.00472 | -0.022 | 34.193
1 | 0.223 | 0.00473 | -0.023 | 47.082
1.5 | 0.284 | 0.00483 | -0.024 | 58.804
2 | 0.344 | 0.00491 | -0.025 | 70.094
2.5 | 0.405 | 0.0051 | -0.026 | 79.335
3 | 0.465 | 0.00738 | -0.027 | 63.02
3.5 | 0.525 | 0.00765 | -0.028 | 68.681
4 | 0.585 | 0.00785 | -0.029 | 74.573
4.5 | 0.644 | 0.00807 | -0.03 | 79.892
5 | 0.702 | 0.00828 | -0.031 | 84.822
5.5 | 0.759 | 0.00857 | -0.032 | 88.626
6 | 0.815 | 0.00884 | -0.033 | 92.124
6.5 | 0.869 | 0.0092 | -0.034 | 94.379
7 | 0.921 | 0.00956 | -0.035 | 96.352
7.5 | 0.971 | 0.00992 | -0.036 | 97.821
8 | 1.018 | 0.0107 | -0.037 | 95.224
8.5 | 1.061 | 0.01056 | -0.038 | 100.443
9 | 1.096 | 0.01139 | -0.038 | 96.223
9.5 | 1.128 | 0.0119 | -0.039 | 94.78
10 | 1.156 | 0.01245 | -0.04 | 92.842
10.5 | 1.18 | 0.01307 | -0.041 | 90.305
11 | 1.199 | 0.01372 | -0.042 | 87.414
11.5 | 1.214 | 0.01438 | -0.043 | 84.419
12 | 1.223 | 0.01513 | -0.044 | 80.823
12.5 | 1.226 | 0.01604 | -0.044 | 76.476
13 | 1.225 | 0.01708 | -0.045 | 71.715
13.5 | 1.217 | 0.01825 | -0.046 | 66.695
14 | 1.203 | 0.01993 | -0.046 | 60.383
14.5 | 1.183 | 0.02256 | -0.047 | 52.426
15 | 1.156 | 0.02605 | -0.047 | 44.366
15.5 | 1.119 | 0.03246 | -0.047 | 34.462
16 | 1.083 | 0.0391 | -0.046 | 27.692
16.5 | 0.98 | 0.0824 | -0.04 | 11.896
17 | 0.933 | 0.10552 | -0.036 | 8.838
17.5 | 0.909 | 0.11065 | -0.036 | 8.216

## 89. Re 7M Mach 0.00 (2)
BIGFOIL.COM POLAR EXPORT
NACA65A115
NACA65A115 |  |  |  | Cl Max: | 1.6396 | at alpha= | 20 | deg
XFOIL ncrit=9 |  |  |  | L/D Max: | 101.262 | at alpha= | 9 | deg
Re: | 7000000 |  |  | Cd Min: | 0.0444 | at alpha= | 20 | deg
Mach: | 0 |  |  | Cl=0 at alpha= | -0.78887 | deg
|  |  |  | @ Cl=0.1, Cd= | 0.0039142
|  |  |  | @ Cl=0.4, Cd= | 0.0065723
|  |  |  | @ Cl=0.6, Cd= | 0.007428
alpha (deg) | Cl | Cd | Cm | Cl/Cd
-20 | -1.5529 | 0.04002 | -0.0585 | -38.8031
-19.5 | -1.5389 | 0.03675 | -0.0582 | -41.8748
-19 | -1.5297 | 0.03322 | -0.0573 | -46.0476
-18.5 | -1.5128 | 0.03051 | -0.0563 | -49.5837
-18 | -1.5007 | 0.02757 | -0.0546 | -54.4324
-17.5 | -1.4854 | 0.02502 | -0.0527 | -59.3685
-17 | -1.466 | 0.02286 | -0.0507 | -64.1295
-16.5 | -1.4433 | 0.02103 | -0.0486 | -68.6305
-16 | -1.4172 | 0.0195 | -0.0464 | -72.6769
-15.5 | -1.3917 | 0.01805 | -0.0439 | -77.1025
-15 | -1.3648 | 0.01681 | -0.0411 | -81.1898
-14.5 | -1.3262 | 0.01572 | -0.0403 | -84.3639
-14 | -1.2693 | 0.01481 | -0.0429 | -85.7056
-13.5 | -1.2345 | 0.01384 | -0.0406 | -89.198
-13 | -1.197 | 0.01315 | -0.0386 | -91.0266
-12.5 | -1.1577 | 0.01256 | -0.0367 | -92.1736
-12 | -1.1188 | 0.01191 | -0.0346 | -93.9379
-11.5 | -1.0787 | 0.0113 | -0.0326 | -95.4602
-11 | -1.0354 | 0.01078 | -0.031 | -96.0482
-10.5 | -0.9908 | 0.01033 | -0.0295 | -95.9148
-10 | -0.9465 | 0.00993 | -0.0279 | -95.3172
-9.5 | -0.9007 | 0.00949 | -0.0265 | -94.9104
-9 | -0.8515 | 0.00903 | -0.0259 | -94.2968
-8.5 | -0.8015 | 0.00859 | -0.0254 | -93.3062
-8 | -0.7499 | 0.00822 | -0.0251 | -91.2287
-7.5 | -0.6965 | 0.00791 | -0.0252 | -88.0531
-7 | -0.6421 | 0.00764 | -0.0255 | -84.0445
-6.5 | -0.5862 | 0.00737 | -0.026 | -79.5387
-6 | -0.5257 | 0.00718 | -0.0276 | -73.2173
-5.5 | -0.4606 | 0.00694 | -0.0303 | -66.3689
-5 | -0.4008 | 0.00676 | -0.0316 | -59.2899
-4.5 | -0.3438 | 0.00658 | -0.0323 | -52.2492
-4 | -0.2885 | 0.00643 | -0.0326 | -44.8678
-3.5 | -0.235 | 0.00626 | -0.0324 | -37.5399
-3 | -0.1819 | 0.00612 | -0.0321 | -29.7222
-2.5 | -0.1371 | 0.0057 | -0.0301 | -24.0526
-2 | -0.0957 | 0.00521 | -0.0274 | -18.3685
-1.5 | -0.0577 | 0.00466 | -0.0239 | -12.382
-1 | -0.0201 | 0.0041 | -0.0203 | -4.9024
-0.5 | 0.0275 | 0.0039 | -0.0187 | 7.0513
0.5 | 0.1296 | 0.00392 | -0.017 | 33.0612
1 | 0.1798 | 0.004 | -0.016 | 44.95
1.5 | 0.2289 | 0.00415 | -0.0148 | 55.1566
2 | 0.2679 | 0.00465 | -0.0115 | 57.6129
2.5 | 0.3029 | 0.00538 | -0.0075 | 56.3011
3 | 0.3467 | 0.0059 | -0.0053 | 58.7627
3.5 | 0.3922 | 0.00652 | -0.0037 | 60.1534
4 | 0.4459 | 0.00688 | -0.0038 | 64.811
4.5 | 0.5111 | 0.0071 | -0.0064 | 71.9859
5 | 0.5762 | 0.00732 | -0.0091 | 78.7158
5.5 | 0.6335 | 0.00758 | -0.01 | 83.5752
6 | 0.6902 | 0.0078 | -0.0107 | 88.4872
6.5 | 0.7446 | 0.00809 | -0.011 | 92.0396
7 | 0.7962 | 0.00836 | -0.0106 | 95.2392
7.5 | 0.8454 | 0.00863 | -0.0098 | 97.9606
8 | 0.8932 | 0.00897 | -0.0087 | 99.5764
8.5 | 0.9412 | 0.00932 | -0.0078 | 100.9871
9 | 0.9873 | 0.00975 | -0.0065 | 101.2615
9.5 | 1.0317 | 0.01022 | -0.005 | 100.9491
10 | 1.0757 | 0.01069 | -0.0035 | 100.6268
10.5 | 1.1177 | 0.01123 | -0.0018 | 99.528
11 | 1.1594 | 0.01173 | -0.0001 | 98.8406
12 | 1.2539 | 0.01312 | 0.0004 | 95.5716
12.5 | 1.2939 | 0.01402 | 0.0017 | 92.2896
13 | 1.3282 | 0.01485 | 0.0042 | 89.4411
13.5 | 1.3611 | 0.0158 | 0.0067 | 86.1456
14 | 1.3935 | 0.01684 | 0.0091 | 82.7494
14.5 | 1.4226 | 0.01811 | 0.0117 | 78.5533
15 | 1.4525 | 0.01939 | 0.0139 | 74.9097
15.5 | 1.4778 | 0.021 | 0.0164 | 70.3714
16 | 1.5024 | 0.02272 | 0.0187 | 66.1268
16.5 | 1.5231 | 0.02478 | 0.0212 | 61.4649
17 | 1.5444 | 0.02688 | 0.0232 | 57.4554
17.5 | 1.5653 | 0.02908 | 0.0249 | 53.8274
18 | 1.5854 | 0.03148 | 0.0265 | 50.3621
18.5 | 1.6039 | 0.0341 | 0.0278 | 47.0352
19 | 1.6194 | 0.03706 | 0.029 | 43.6967
19.5 | 1.6314 | 0.0405 | 0.0299 | 40.2815
20 | 1.6396 | 0.0444 | 0.0307 | 36.9279

## 90. Re 7M Mach 0.10 (1)
BIGFOIL.COM POLAR EXPORT
NACA65A115
NACA65A115 |  |  |  | Cl Max: | 1.214 | at alpha= | 12.5 | deg
JavaFoil+Calcfoil stall+Eppler ext transition |  |  |  | L/D Max: | 99.748 | at alpha= | 8.5 | deg
Re: | 7000000 |  |  | Cd Min: | 0.0047 | at alpha= | -1 | deg
Mach: | 0.1 |  |  | Cl=0 at alpha= | -0.81967 | deg
|  |  |  | @ Cl=0.1, Cd= | 0.00471
|  |  |  | @ Cl=0.4, Cd= | 0.0050893
|  |  |  | @ Cl=0.6, Cd= | 0.007904
alpha (deg) | Cl | Cd | Cm | Cl/Cd
-17.5 | -0.799 | 0.12195 | 0.008 | -6.548
-17 | -0.824 | 0.11264 | 0.008 | -7.319
-16.5 | -0.849 | 0.10371 | 0.008 | -8.188
-16 | -0.872 | 0.09598 | 0.007 | -9.083
-15.5 | -0.904 | 0.08031 | 0.007 | -11.255
-15 | -0.998 | 0.0364 | 0.008 | -27.412
-14.5 | -1.036 | 0.02649 | 0.008 | -39.118
-14 | -1.062 | 0.02126 | 0.007 | -49.961
-13.5 | -1.076 | 0.01867 | 0.006 | -57.625
-13 | -1.086 | 0.01649 | 0.005 | -65.822
-12.5 | -1.087 | 0.01501 | 0.005 | -72.47
-12 | -1.081 | 0.01412 | 0.004 | -76.543
-11.5 | -1.065 | 0.01324 | 0.003 | -80.419
-11 | -1.044 | 0.01254 | 0.002 | -83.21
-10.5 | -1.018 | 0.01196 | 0.001 | -85.115
-10 | -0.99 | 0.01141 | 0 | -86.793
-9.5 | -0.959 | 0.01097 | -0.001 | -87.436
-9 | -0.919 | 0.01046 | -0.002 | -87.928
-8.5 | -0.876 | 0.01002 | -0.003 | -87.441
-8 | -0.83 | 0.00959 | -0.004 | -86.54
-7.5 | -0.781 | 0.00903 | -0.005 | -86.582
-7 | -0.73 | 0.00869 | -0.006 | -84.027
-6.5 | -0.677 | 0.00836 | -0.007 | -80.974
-6 | -0.622 | 0.00813 | -0.008 | -76.522
-5.5 | -0.565 | 0.00787 | -0.009 | -71.839
-5 | -0.507 | 0.00766 | -0.01 | -66.244
-4.5 | -0.449 | 0.00744 | -0.011 | -60.296
-4 | -0.389 | 0.00727 | -0.012 | -53.443
-3.5 | -0.328 | 0.0071 | -0.013 | -46.201
-3 | -0.267 | 0.00696 | -0.014 | -38.419
-2.5 | -0.206 | 0.0068 | -0.016 | -30.357
-2 | -0.145 | 0.00485 | -0.017 | -29.915
-1.5 | -0.084 | 0.00475 | -0.018 | -17.653
-1 | -0.022 | 0.0047 | -0.019 | -4.769
-0.5 | 0.039 | 0.00471 | -0.02 | 8.311
0 | 0.101 | 0.00471 | -0.021 | 21.361
0.5 | 0.162 | 0.00475 | -0.022 | 34.184
1 | 0.224 | 0.00473 | -0.023 | 47.31
1.5 | 0.285 | 0.00483 | -0.024 | 59.084
2 | 0.346 | 0.00493 | -0.025 | 70.114
2.5 | 0.407 | 0.00511 | -0.026 | 79.638
3 | 0.468 | 0.00743 | -0.027 | 62.91
3.5 | 0.528 | 0.00766 | -0.028 | 68.925
4 | 0.588 | 0.00786 | -0.029 | 74.833
4.5 | 0.648 | 0.00808 | -0.03 | 80.144
5 | 0.706 | 0.00834 | -0.031 | 84.609
5.5 | 0.763 | 0.00859 | -0.032 | 88.828
6 | 0.818 | 0.00891 | -0.033 | 91.8
6.5 | 0.872 | 0.00928 | -0.034 | 94.002
7 | 0.924 | 0.00964 | -0.035 | 95.884
7.5 | 0.974 | 0.00997 | -0.036 | 97.742
8 | 1.022 | 0.01076 | -0.037 | 94.976
8.5 | 1.063 | 0.01066 | -0.038 | 99.748
9 | 1.097 | 0.01152 | -0.039 | 95.227
9.5 | 1.129 | 0.01201 | -0.039 | 93.965
10 | 1.156 | 0.0126 | -0.04 | 91.732
10.5 | 1.178 | 0.01322 | -0.041 | 89.113
11 | 1.195 | 0.01391 | -0.042 | 85.947
11.5 | 1.207 | 0.01458 | -0.043 | 82.762
12 | 1.213 | 0.01538 | -0.044 | 78.918
12.5 | 1.214 | 0.01625 | -0.044 | 74.717
13 | 1.208 | 0.01748 | -0.045 | 69.078
13.5 | 1.195 | 0.01889 | -0.046 | 63.275
14 | 1.177 | 0.02082 | -0.046 | 56.534
14.5 | 1.15 | 0.02394 | -0.047 | 48.051
15 | 1.111 | 0.03002 | -0.046 | 36.999
15.5 | 1.061 | 0.04057 | -0.045 | 26.154
16 | 0.966 | 0.0785 | -0.039 | 12.301
16.5 | 0.912 | 0.10362 | -0.035 | 8.805
17 | 0.881 | 0.11405 | -0.034 | 7.721
17.5 | 0.85 | 0.12399 | -0.033 | 6.851

## 91. Re 7M Mach 0.10 (2)
BIGFOIL.COM POLAR EXPORT
NACA65A115
NACA65A115 |  |  |  | Cl Max: | 1.6253 | at alpha= | 20 | deg
XFOIL ncrit=9 |  |  |  | L/D Max: | 100.528 | at alpha= | 9 | deg
Re: | 7000000 |  |  | Cd Min: | 0.04809 | at alpha= | 20 | deg
Mach: | 0.1 |  |  | Cl=0 at alpha= | -0.78721 | deg
|  |  |  | @ Cl=0.1, Cd= | 0.0039083
|  |  |  | @ Cl=0.4, Cd= | 0.0065746
|  |  |  | @ Cl=0.6, Cd= | 0.0074474
alpha (deg) | Cl | Cd | Cm | Cl/Cd
-20 | -1.5403 | 0.04345 | -0.0613 | -35.4499
-19.5 | -1.5276 | 0.03979 | -0.0612 | -38.3916
-19 | -1.5231 | 0.0356 | -0.0605 | -42.7837
-18.5 | -1.5036 | 0.03289 | -0.0598 | -45.716
-18 | -1.4893 | 0.02992 | -0.0585 | -49.7761
-17.5 | -1.4766 | 0.02698 | -0.0566 | -54.7294
-17 | -1.463 | 0.02427 | -0.0543 | -60.2802
-16.5 | -1.4415 | 0.0222 | -0.0521 | -64.9324
-16 | -1.4171 | 0.02046 | -0.0498 | -69.262
-15.5 | -1.3922 | 0.01885 | -0.0472 | -73.8568
-15 | -1.3659 | 0.01745 | -0.0443 | -78.2751
-14.5 | -1.3324 | 0.01624 | -0.0425 | -82.0443
-13.5 | -1.2375 | 0.01418 | -0.0432 | -87.2708
-13 | -1.2005 | 0.01342 | -0.041 | -89.456
-12.5 | -1.1612 | 0.01278 | -0.039 | -90.8607
-12 | -1.121 | 0.01217 | -0.0369 | -92.1118
-11.5 | -1.0819 | 0.01147 | -0.0346 | -94.3243
-11 | -1.039 | 0.01091 | -0.0327 | -95.2337
-10.5 | -0.994 | 0.01044 | -0.0312 | -95.2107
-10 | -0.9486 | 0.01003 | -0.0296 | -94.5763
-9.5 | -0.904 | 0.00961 | -0.0278 | -94.0687
-9 | -0.8556 | 0.00911 | -0.0269 | -93.9188
-8.5 | -0.8053 | 0.00866 | -0.0263 | -92.9908
-8 | -0.7535 | 0.00827 | -0.0259 | -91.1125
-7.5 | -0.6996 | 0.00797 | -0.0259 | -87.7792
-7 | -0.6451 | 0.00768 | -0.0261 | -83.9974
-6.5 | -0.589 | 0.0074 | -0.0266 | -79.5946
-6 | -0.5285 | 0.0072 | -0.028 | -73.4028
-5.5 | -0.4626 | 0.00696 | -0.0307 | -66.4655
-5 | -0.4027 | 0.00677 | -0.032 | -59.483
-4.5 | -0.3453 | 0.0066 | -0.0327 | -52.3182
-4 | -0.2896 | 0.00644 | -0.0329 | -44.9689
-3.5 | -0.2358 | 0.00627 | -0.0327 | -37.6077
-3 | -0.1825 | 0.00613 | -0.0324 | -29.7716
-2.5 | -0.137 | 0.00573 | -0.0305 | -23.9092
-2 | -0.0957 | 0.00523 | -0.0276 | -18.2983
-1.5 | -0.0577 | 0.00468 | -0.0241 | -12.3291
-1 | -0.0203 | 0.0041 | -0.0204 | -4.9512
-0.5 | 0.0274 | 0.0039 | -0.0188 | 7.0256
0 | 0.0785 | 0.0039 | -0.0179 | 20.1282
0.5 | 0.1301 | 0.00392 | -0.0171 | 33.1888
1 | 0.1806 | 0.004 | -0.016 | 45.15
1.5 | 0.2299 | 0.00415 | -0.0148 | 55.3976
2 | 0.269 | 0.00466 | -0.0114 | 57.7253
2.5 | 0.3037 | 0.0054 | -0.0073 | 56.2407
3 | 0.3474 | 0.00593 | -0.0051 | 58.5835
3.5 | 0.3935 | 0.00653 | -0.0035 | 60.2603
4 | 0.4474 | 0.0069 | -0.0035 | 64.8406
4.5 | 0.514 | 0.00713 | -0.0064 | 72.0898
5 | 0.5785 | 0.00735 | -0.0088 | 78.7075
5.5 | 0.6359 | 0.00761 | -0.0096 | 83.5611
6 | 0.6931 | 0.00784 | -0.0103 | 88.4056
6.5 | 0.747 | 0.00813 | -0.0104 | 91.8819
7 | 0.7978 | 0.0084 | -0.0097 | 94.9762
7.5 | 0.8474 | 0.00868 | -0.0088 | 97.6267
8 | 0.8961 | 0.00902 | -0.0078 | 99.3459
8.5 | 0.944 | 0.0094 | -0.0067 | 100.4255
9 | 0.9902 | 0.00985 | -0.0054 | 100.5279
9.5 | 1.0342 | 0.01035 | -0.0037 | 99.9227
10 | 1.0788 | 0.01081 | -0.0021 | 99.7965
10.5 | 1.1203 | 0.0114 | -0.0002 | 98.2719
11 | 1.1627 | 0.01191 | 0.0015 | 97.6238
11.5 | 1.2057 | 0.01243 | 0.003 | 96.9992
12 | 1.259 | 0.01343 | 0.0018 | 93.7453
12.5 | 1.2968 | 0.01433 | 0.0038 | 90.4955
13 | 1.3315 | 0.01519 | 0.0064 | 87.6564
13.5 | 1.3643 | 0.01622 | 0.009 | 84.1122
14 | 1.3961 | 0.01736 | 0.0116 | 80.4205
14.5 | 1.4243 | 0.01876 | 0.0143 | 75.9222
15 | 1.4534 | 0.02017 | 0.0167 | 72.0575
15.5 | 1.4777 | 0.02195 | 0.0194 | 67.3212
16 | 1.4997 | 0.02395 | 0.022 | 62.618
16.5 | 1.524 | 0.02587 | 0.024 | 58.9099
17 | 1.5418 | 0.02835 | 0.0263 | 54.3845
17.5 | 1.5647 | 0.03055 | 0.0279 | 51.2177
18 | 1.5828 | 0.03327 | 0.0295 | 47.5744
18.5 | 1.6007 | 0.03609 | 0.0308 | 44.353
19 | 1.6146 | 0.0394 | 0.032 | 40.9797
19.5 | 1.6225 | 0.04341 | 0.0329 | 37.3762
20 | 1.6253 | 0.04809 | 0.0335 | 33.797

## 92. Re 7M Mach 0.25 (1)
BIGFOIL.COM POLAR EXPORT
NACA65A115
NACA65A115 |  |  |  | Cl Max: | 1.154 | at alpha= | 11 | deg
JavaFoil+Calcfoil stall+Eppler ext transition |  |  |  | L/D Max: | 93.987 | at alpha= | 7 | deg
Re: | 7000000 |  |  | Cd Min: | 0.00471 | at alpha= | -0.5 | deg
Mach: | 0.25 |  |  | Cl=0 at alpha= | -0.81746 | deg
|  |  |  | @ Cl=0.1, Cd= | 0.0047386
|  |  |  | @ Cl=0.4, Cd= | 0.0051057
|  |  |  | @ Cl=0.6, Cd= | 0.0079965
alpha (deg) | Cl | Cd | Cm | Cl/Cd
-16.5 | -0.527 | 0.12812 | 0.006 | -4.113
-16 | -0.584 | 0.12076 | 0.006 | -4.833
-15.5 | -0.637 | 0.11092 | 0.006 | -5.74
-15 | -0.685 | 0.10466 | 0.005 | -6.541
-14.5 | -0.728 | 0.09743 | 0.005 | -7.473
-14 | -0.77 | 0.08751 | 0.005 | -8.801
-13.5 | -0.82 | 0.06961 | 0.005 | -11.783
-13 | -0.937 | 0.02708 | 0.005 | -34.595
-12.5 | -0.984 | 0.01952 | 0.005 | -50.411
-12 | -1.01 | 0.01646 | 0.004 | -61.326
-11.5 | -1.017 | 0.01464 | 0.003 | -69.478
-11 | -1.011 | 0.01379 | 0.002 | -73.267
-10.5 | -0.997 | 0.01294 | 0.001 | -77.084
-10 | -0.977 | 0.01226 | 0 | -79.689
-9.5 | -0.952 | 0.01156 | -0.001 | -82.328
-9 | -0.925 | 0.01115 | -0.002 | -82.939
-8.5 | -0.886 | 0.01055 | -0.003 | -83.974
-8 | -0.843 | 0.01002 | -0.004 | -84.139
-7.5 | -0.796 | 0.00937 | -0.005 | -84.898
-7 | -0.746 | 0.00897 | -0.006 | -83.099
-6.5 | -0.692 | 0.00863 | -0.007 | -80.238
-6 | -0.637 | 0.00831 | -0.009 | -76.684
-5.5 | -0.58 | 0.00806 | -0.01 | -71.913
-5 | -0.521 | 0.00781 | -0.011 | -66.652
-4.5 | -0.46 | 0.00757 | -0.012 | -60.847
-4 | -0.399 | 0.00738 | -0.013 | -54.105
-3.5 | -0.337 | 0.00721 | -0.014 | -46.721
-3 | -0.275 | 0.00705 | -0.015 | -38.971
-2.5 | -0.212 | 0.0069 | -0.016 | -30.712
-2 | -0.149 | 0.0049 | -0.017 | -30.448
-1.5 | -0.086 | 0.00479 | -0.018 | -17.981
-1 | -0.023 | 0.00474 | -0.019 | -4.856
-0.5 | 0.04 | 0.00471 | -0.02 | 8.528
0 | 0.103 | 0.00474 | -0.021 | 21.813
0.5 | 0.167 | 0.00475 | -0.022 | 35.126
1 | 0.23 | 0.00476 | -0.023 | 48.322
1.5 | 0.293 | 0.00486 | -0.024 | 60.334
2 | 0.355 | 0.00497 | -0.025 | 71.498
2.5 | 0.418 | 0.00516 | -0.027 | 80.991
3 | 0.48 | 0.0076 | -0.028 | 63.2
3.5 | 0.542 | 0.0078 | -0.029 | 69.522
4 | 0.604 | 0.00801 | -0.03 | 75.417
4.5 | 0.665 | 0.0083 | -0.031 | 80.113
5 | 0.724 | 0.00854 | -0.032 | 84.831
5.5 | 0.782 | 0.00887 | -0.033 | 88.14
6 | 0.838 | 0.00923 | -0.034 | 90.855
6.5 | 0.893 | 0.00962 | -0.035 | 92.781
7 | 0.944 | 0.01005 | -0.036 | 93.987
7.5 | 0.993 | 0.01077 | -0.037 | 92.248
8 | 1.034 | 0.01108 | -0.038 | 93.355
8.5 | 1.071 | 0.01161 | -0.039 | 92.304
9 | 1.102 | 0.01217 | -0.04 | 90.48
9.5 | 1.126 | 0.0128 | -0.04 | 87.954
10 | 1.143 | 0.0135 | -0.041 | 84.674
10.5 | 1.153 | 0.01425 | -0.042 | 80.939
11 | 1.154 | 0.01509 | -0.043 | 76.484
11.5 | 1.146 | 0.01608 | -0.044 | 71.296
12 | 1.128 | 0.01725 | -0.045 | 65.392
12.5 | 1.097 | 0.01926 | -0.045 | 56.983
13 | 1.057 | 0.02164 | -0.046 | 48.859
13.5 | 0.978 | 0.03297 | -0.044 | 29.65
14 | 0.832 | 0.08554 | -0.032 | 9.724
14.5 | 0.775 | 0.09894 | -0.029 | 7.838
15 | 0.722 | 0.108 | -0.028 | 6.681
15.5 | 0.664 | 0.11649 | -0.028 | 5.704
16 | 0.603 | 0.12328 | -0.028 | 4.895

## 93. Re 7M Mach 0.25 (2)
BIGFOIL.COM POLAR EXPORT
NACA65A115
NACA65A115 |  |  |  | Cl Max: | 1.5323 | at alpha= | 18.5 | deg
XFOIL ncrit=9 |  |  |  | L/D Max: | 97.6552 | at alpha= | 8 | deg
Re: | 7000000 |  |  | Cd Min: | 0.08987 | at alpha= | -20 | deg
Mach: | 0.25 |  |  | Cl=0 at alpha= | -0.77869 | deg
|  |  |  | @ Cl=0.1, Cd= | 0.0039214
|  |  |  | @ Cl=0.4, Cd= | 0.0067709
|  |  |  | @ Cl=0.6, Cd= | 0.0075651
alpha (deg) | Cl | Cd | Cm | Cl/Cd
-20 | -1.2729 | 0.08987 | -0.0554 | -14.1638
-19.5 | -1.3174 | 0.0761 | -0.0631 | -17.3114
-19 | -1.3761 | 0.06186 | -0.0699 | -22.2454
-18.5 | -1.4006 | 0.05286 | -0.0727 | -26.4964
-18 | -1.3968 | 0.04735 | -0.0734 | -29.4995
-17.5 | -1.4012 | 0.04147 | -0.0735 | -33.7883
-17 | -1.4006 | 0.03647 | -0.0726 | -38.4042
-16.5 | -1.3974 | 0.03203 | -0.0709 | -43.6278
-16 | -1.3882 | 0.02838 | -0.0685 | -48.9147
-15.5 | -1.3704 | 0.02556 | -0.0659 | -53.615
-15 | -1.3616 | 0.02231 | -0.062 | -61.0309
-14.5 | -1.3387 | 0.0202 | -0.0585 | -66.2723
-14 | -1.3022 | 0.01859 | -0.0566 | -70.0484
-13.5 | -1.2576 | 0.01676 | -0.056 | -75.0358
-13 | -1.2145 | 0.01542 | -0.0547 | -78.7613
-12.5 | -1.1754 | 0.01448 | -0.0519 | -81.174
-12 | -1.1375 | 0.01348 | -0.0488 | -84.3843
-11.5 | -1.0951 | 0.01272 | -0.0463 | -86.0928
-11 | -1.0555 | 0.01182 | -0.0431 | -89.2978
-10.5 | -1.0109 | 0.01118 | -0.0406 | -90.4204
-10 | -0.9664 | 0.01054 | -0.0381 | -91.6888
-9.5 | -0.9177 | 0.01006 | -0.0362 | -91.2227
-9 | -0.8697 | 0.00959 | -0.0341 | -90.6882
-8.5 | -0.8234 | 0.0091 | -0.0318 | -90.4835
-8 | -0.7716 | 0.00863 | -0.0306 | -89.409
-7.5 | -0.717 | 0.00822 | -0.03 | -87.2263
-7 | -0.6612 | 0.00787 | -0.0296 | -84.0152
-6.5 | -0.6034 | 0.00759 | -0.0297 | -79.4993
-6 | -0.5431 | 0.00733 | -0.0304 | -74.0928
-5.5 | -0.4756 | 0.0071 | -0.0328 | -66.9859
-5 | -0.4119 | 0.00688 | -0.0343 | -59.8692
-4.5 | -0.3529 | 0.0067 | -0.0348 | -52.6716
-4 | -0.2958 | 0.00651 | -0.0348 | -45.4378
-3.5 | -0.2398 | 0.00636 | -0.0346 | -37.7044
-3 | -0.1854 | 0.0062 | -0.0341 | -29.9032
-2 | -0.096 | 0.00533 | -0.0291 | -18.0113
-1.5 | -0.0578 | 0.00476 | -0.0252 | -12.1429
-1 | -0.0216 | 0.00414 | -0.0208 | -5.2174
-0.5 | 0.0272 | 0.00392 | -0.0191 | 6.9388
0 | 0.0798 | 0.00391 | -0.0181 | 20.4092
0.5 | 0.133 | 0.00394 | -0.0173 | 33.7563
1 | 0.1848 | 0.00402 | -0.0161 | 45.9701
1.5 | 0.2354 | 0.00417 | -0.0148 | 56.4508
2 | 0.2745 | 0.0047 | -0.011 | 58.4043
2.5 | 0.308 | 0.00549 | -0.0062 | 56.102
3 | 0.3519 | 0.00607 | -0.0037 | 57.9736
3.5 | 0.3973 | 0.00676 | -0.0016 | 58.7722
4 | 0.4567 | 0.007 | -0.0023 | 65.2429
4.5 | 0.5276 | 0.00727 | -0.0057 | 72.5722
5 | 0.59 | 0.00752 | -0.007 | 78.4574
5.5 | 0.6477 | 0.00778 | -0.0072 | 83.2519
6 | 0.7033 | 0.00802 | -0.0069 | 87.6933
6.5 | 0.7557 | 0.00834 | -0.006 | 90.6115
7 | 0.8089 | 0.00863 | -0.0052 | 93.7312
7.5 | 0.8609 | 0.00897 | -0.0041 | 95.9755
8 | 0.9121 | 0.00934 | -0.0029 | 97.6552
8.5 | 0.9592 | 0.00983 | -0.001 | 97.5788
9 | 1.0051 | 0.01037 | 0.0011 | 96.9238
9.5 | 1.0485 | 0.01103 | 0.0036 | 95.0589
10 | 1.0927 | 0.01166 | 0.0059 | 93.7136
10.5 | 1.1369 | 0.01231 | 0.0081 | 92.3558
11 | 1.1778 | 0.01306 | 0.0107 | 90.1838
11.5 | 1.2343 | 0.01399 | 0.01 | 88.2273
12 | 1.276 | 0.01518 | 0.0122 | 84.058
12.5 | 1.3096 | 0.0164 | 0.0157 | 79.8537
13 | 1.3439 | 0.01766 | 0.0188 | 76.0985
13.5 | 1.3749 | 0.01921 | 0.0221 | 71.5721
14 | 1.4014 | 0.0211 | 0.0256 | 66.4171
14.5 | 1.4258 | 0.02324 | 0.029 | 61.3511
15 | 1.4465 | 0.02572 | 0.0323 | 56.2403
15.5 | 1.4676 | 0.02834 | 0.0351 | 51.7855
16 | 1.4902 | 0.03098 | 0.0376 | 48.102
16.5 | 1.5076 | 0.0342 | 0.0399 | 44.0819
17 | 1.5203 | 0.03793 | 0.0419 | 40.0817
17.5 | 1.526 | 0.04253 | 0.0434 | 35.8806
18 | 1.5233 | 0.04814 | 0.0445 | 31.6431
18.5 | 1.5323 | 0.05301 | 0.0448 | 28.9059
19 | 1.5272 | 0.0595 | 0.0444 | 25.6672
19.5 | 1.4962 | 0.06934 | 0.0422 | 21.5777
20 | 1.4542 | 0.08129 | 0.0378 | 17.889

## 94. Re 7M Mach 0.50 (1)
BIGFOIL.COM POLAR EXPORT
NACA65A115
NACA65A115 |  |  |  | Cl Max: | 1.154 | at alpha= | 19.5 | deg
JavaFoil+Calcfoil stall+Eppler ext transition |  |  |  | L/D Max: | 87.578 | at alpha= | 5.5 | deg
Re: | 7000000 |  |  | Cd Min: | 0.00485 | at alpha= | -0.5 | deg
Mach: | 0.5 |  |  | Cl=0 at alpha= | -0.8169 | deg
|  |  |  | @ Cl=0.1, Cd= | 0.0048732
|  |  |  | @ Cl=0.4, Cd= | 0.005307
|  |  |  | @ Cl=0.6, Cd= | 0.0085261
alpha (deg) | Cl | Cd | Cm | Cl/Cd
-20 | -1.08 | 0.14529 | 0.014 | -7.436
-19.5 | -1.043 | 0.1468 | 0.012 | -7.104
-19 | -1.012 | 0.14422 | 0.011 | -7.015
-18.5 | -0.992 | 0.14083 | 0.011 | -7.046
-18 | -0.966 | 0.13144 | 0.011 | -7.346
-17.5 | -0.931 | 0.12997 | 0.009 | -7.165
-17 | -0.901 | 0.12534 | 0.008 | -7.189
-16.5 | -0.874 | 0.12432 | 0.008 | -7.03
-16 | -0.847 | 0.11644 | 0.007 | -7.273
-15.5 | -0.82 | 0.11146 | 0.006 | -7.356
-15 | -0.793 | 0.1099 | 0.006 | -7.213
-14.5 | -0.764 | 0.10566 | 0.005 | -7.234
-14 | -0.737 | 0.09861 | 0.005 | -7.469
-13.5 | -0.709 | 0.09195 | 0.004 | -7.715
-13 | -0.682 | 0.08515 | 0.003 | -8.011
-12.5 | -0.655 | 0.0785 | 0.003 | -8.341
-12 | -0.626 | 0.08739 | 0.002 | -7.161
-11.5 | -0.598 | 0.07948 | 0.002 | -7.529
-11 | -0.571 | 0.07193 | 0.001 | -7.94
-10.5 | -0.544 | 0.06534 | 0 | -8.331
-10 | -0.515 | 0.07013 | 0 | -7.337
-9.5 | -0.488 | 0.06088 | -0.001 | -8.023
-9 | -0.459 | 0.06293 | -0.001 | -7.3
-8.5 | -0.439 | 0.04976 | -0.002 | -8.814
-8 | -0.747 | 0.01322 | -0.005 | -56.523
-7.5 | -0.788 | 0.01196 | -0.006 | -65.92
-7 | -0.776 | 0.01104 | -0.007 | -70.33
-6.5 | -0.744 | 0.01004 | -0.008 | -74.102
-6 | -0.695 | 0.00948 | -0.01 | -73.326
-5.5 | -0.638 | 0.00902 | -0.011 | -70.787
-5 | -0.577 | 0.00864 | -0.012 | -66.797
-4.5 | -0.512 | 0.00825 | -0.013 | -62.059
-4 | -0.445 | 0.00794 | -0.014 | -55.959
-3.5 | -0.376 | 0.00768 | -0.015 | -48.909
-3 | -0.307 | 0.0075 | -0.017 | -40.894
-2.5 | -0.237 | 0.00728 | -0.018 | -32.517
-2 | -0.167 | 0.00711 | -0.019 | -23.436
-1.5 | -0.096 | 0.00494 | -0.02 | -19.48
-1 | -0.026 | 0.00487 | -0.021 | -5.287
-0.5 | 0.045 | 0.00485 | -0.023 | 9.264
0 | 0.116 | 0.00488 | -0.024 | 23.699
0.5 | 0.186 | 0.00491 | -0.025 | 37.984
1 | 0.257 | 0.00492 | -0.026 | 52.285
1.5 | 0.328 | 0.00503 | -0.027 | 65.166
2 | 0.397 | 0.00519 | -0.028 | 76.47
2.5 | 0.467 | 0.00792 | -0.03 | 58.958
3 | 0.536 | 0.00822 | -0.031 | 65.196
3.5 | 0.605 | 0.00855 | -0.032 | 70.683
4 | 0.672 | 0.00892 | -0.033 | 75.397
4.5 | 0.739 | 0.00931 | -0.034 | 79.393
5 | 0.803 | 0.00972 | -0.036 | 82.535
5.5 | 0.86 | 0.00982 | -0.037 | 87.578
6 | 0.91 | 0.01063 | -0.038 | 85.544
6.5 | 0.953 | 0.01125 | -0.039 | 84.758
7 | 0.985 | 0.01235 | -0.04 | 79.766
7.5 | 0.997 | 0.01336 | -0.041 | 74.679
8 | 0.968 | 0.01447 | -0.042 | 66.915
8.5 | 0.634 | 0.01598 | -0.043 | 39.651
9 | 0.552 | 0.05896 | -0.024 | 9.359
9.5 | 0.58 | 0.06018 | -0.025 | 9.634
10 | 0.605 | 0.06904 | -0.024 | 8.762
10.5 | 0.724 | 0.02643 | -0.044 | 27.412
11 | 0.662 | 0.07068 | -0.026 | 9.364
11.5 | 0.688 | 0.07862 | -0.026 | 8.748
12 | 0.715 | 0.08858 | -0.026 | 8.071
12.5 | 0.744 | 0.07907 | -0.028 | 9.411
13 | 0.771 | 0.08481 | -0.029 | 9.093
13.5 | 0.798 | 0.09085 | -0.029 | 8.783
14 | 0.825 | 0.09953 | -0.029 | 8.288
14.5 | 0.853 | 0.10718 | -0.031 | 7.959
15 | 0.88 | 0.11386 | -0.032 | 7.733
15.5 | 0.907 | 0.11436 | -0.032 | 7.931
16 | 0.934 | 0.11832 | -0.032 | 7.891
16.5 | 0.961 | 0.1236 | -0.033 | 7.772
17 | 0.995 | 0.12447 | -0.037 | 7.994
17.5 | 1.038 | 0.11941 | -0.042 | 8.691
18 | 1.052 | 0.13913 | -0.04 | 7.564
18.5 | 1.075 | 0.13716 | -0.039 | 7.837
19 | 1.114 | 0.13616 | -0.043 | 8.184
19.5 | 1.154 | 0.13242 | -0.047 | 8.718
20 | 1.153 | 0.15129 | -0.04 | 7.624

## 95. Re 7M Mach 0.50 (2)
BIGFOIL.COM POLAR EXPORT
NACA65A115
NACA65A115 |  |  |  | Cl Max: | 1.11 | at alpha= | 10 | deg
XFOIL ncrit=9 |  |  |  | L/D Max: | 84.0373 | at alpha= | 7 | deg
Re: | 7000000 |  |  | Cd Min: | 0.12302 | at alpha= | 15 | deg
Mach: | 0.5 |  |  | Cl=0 at alpha= | -0.74266 | deg
|  |  |  | @ Cl=0.1, Cd= | 0.0040174
|  |  |  | @ Cl=0.4, Cd= | 0.0071271
|  |  |  | @ Cl=0.6, Cd= | 0.0081673
alpha (deg) | Cl | Cd | Cm | Cl/Cd
-14.5 | -0.6664 | 0.11945 | -0.046 | -5.5789
-14 | -0.6782 | 0.10828 | -0.0521 | -6.2634
-13.5 | -0.6992 | 0.09592 | -0.0591 | -7.2894
-12.5 | -0.738 | 0.06854 | -0.0776 | -10.7674
-12 | -0.7654 | 0.05476 | -0.0896 | -13.9774
-11.5 | -0.7992 | 0.04501 | -0.0934 | -17.7561
-11 | -0.8419 | 0.03587 | -0.0944 | -23.4709
-10.5 | -0.8744 | 0.02851 | -0.092 | -30.6699
-10 | -0.9128 | 0.02119 | -0.0862 | -43.0769
-9.5 | -0.9236 | 0.01604 | -0.0784 | -57.581
-9 | -0.9058 | 0.01311 | -0.0709 | -69.0923
-8.5 | -0.868 | 0.01142 | -0.0646 | -76.007
-8 | -0.8193 | 0.01036 | -0.0595 | -79.083
-7.5 | -0.7624 | 0.00968 | -0.0556 | -78.7603
-7 | -0.7071 | 0.00902 | -0.0518 | -78.3925
-6.5 | -0.6479 | 0.00849 | -0.0489 | -76.3133
-6 | -0.5846 | 0.0081 | -0.0469 | -72.1728
-5.5 | -0.5189 | 0.00775 | -0.0458 | -66.9548
-5 | -0.446 | 0.00744 | -0.0464 | -59.9462
-4.5 | -0.378 | 0.00715 | -0.0463 | -52.8671
-4 | -0.3141 | 0.00693 | -0.0455 | -45.3247
-3.5 | -0.2528 | 0.00671 | -0.0443 | -37.6751
-3 | -0.1923 | 0.00654 | -0.043 | -29.4037
-2 | -0.0902 | 0.00582 | -0.0368 | -15.4983
-1 | -0.0263 | 0.00429 | -0.0232 | -6.1305
-0.5 | 0.0248 | 0.00403 | -0.0202 | 6.1538
0 | 0.0843 | 0.00402 | -0.019 | 20.9701
0.5 | 0.1438 | 0.00401 | -0.0177 | 35.8603
1 | 0.2018 | 0.0041 | -0.0161 | 49.2195
1.5 | 0.2577 | 0.00427 | -0.0141 | 60.3513
2 | 0.2911 | 0.00496 | -0.0075 | 58.6895
2.5 | 0.3137 | 0.00586 | 0.0012 | 53.5324
3 | 0.3553 | 0.00671 | 0.0058 | 52.9508
3.5 | 0.4196 | 0.00731 | 0.0056 | 57.4008
4 | 0.4911 | 0.00763 | 0.0044 | 64.3644
4.5 | 0.5585 | 0.00791 | 0.0043 | 70.6068
5 | 0.6198 | 0.00829 | 0.0056 | 74.7648
5.5 | 0.682 | 0.00863 | 0.0069 | 79.0267
6 | 0.7408 | 0.00909 | 0.009 | 81.4961
6.5 | 0.7995 | 0.00957 | 0.0113 | 83.5423
7 | 0.8555 | 0.01018 | 0.0142 | 84.0373
7.5 | 0.9097 | 0.01092 | 0.0176 | 83.3059
8 | 0.9596 | 0.01191 | 0.0216 | 80.5709
9 | 1.0552 | 0.01441 | 0.0306 | 73.2269
9.5 | 1.0911 | 0.01642 | 0.0364 | 66.4495
10 | 1.11 | 0.01946 | 0.0434 | 57.0401
10.5 | 1.1029 | 0.02409 | 0.0509 | 45.7825
11 | 1.0733 | 0.03126 | 0.0571 | 34.3346
11.5 | 1.0364 | 0.04049 | 0.0582 | 25.5964
12 | 0.9989 | 0.04965 | 0.0587 | 20.1188
12.5 | 0.9639 | 0.05982 | 0.0563 | 16.1133
13 | 0.9306 | 0.07128 | 0.0512 | 13.0556
13.5 | 0.9033 | 0.08347 | 0.0443 | 10.8219
14 | 0.877 | 0.09685 | 0.036 | 9.0552
14.5 | 0.8569 | 0.11002 | 0.0286 | 7.7886
15 | 0.8368 | 0.12302 | 0.0215 | 6.8021

## 96. Re 8M Mach 0.00 (1)
BIGFOIL.COM POLAR EXPORT
NACA65A115
NACA65A115 |  |  |  | Cl Max: | 1.228 | at alpha= | 12.5 | deg
JavaFoil+Calcfoil stall+Eppler ext transition |  |  |  | L/D Max: | 100.225 | at alpha= | 7.5 | deg
Re: | 8000000 |  |  | Cd Min: | 0.00467 | at alpha= | 0 | deg
Mach: | 0 |  |  | Cl=0 at alpha= | -0.81967 | deg
|  |  |  | @ Cl=0.1, Cd= | 0.00467
|  |  |  | @ Cl=0.4, Cd= | 0.005253
|  |  |  | @ Cl=0.6, Cd= | 0.0077559
alpha (deg) | Cl | Cd | Cm | Cl/Cd
-18 | -0.822 | 0.12465 | 0.009 | -6.592
-17.5 | -0.847 | 0.11323 | 0.009 | -7.483
-17 | -0.87 | 0.10423 | 0.009 | -8.35
-16.5 | -0.897 | 0.09193 | 0.008 | -9.753
-16 | -0.935 | 0.07203 | 0.009 | -12.978
-15.5 | -1.012 | 0.0375 | 0.009 | -26.983
-15 | -1.051 | 0.02661 | 0.009 | -39.507
-14.5 | -1.077 | 0.02122 | 0.008 | -50.767
-14 | -1.09 | 0.01898 | 0.007 | -57.393
-13.5 | -1.098 | 0.0171 | 0.006 | -64.24
-13 | -1.103 | 0.01542 | 0.005 | -71.544
-12.5 | -1.1 | 0.01416 | 0.005 | -77.7
-12 | -1.089 | 0.01353 | 0.004 | -80.516
-11.5 | -1.071 | 0.01273 | 0.003 | -84.147
-11 | -1.048 | 0.0121 | 0.002 | -86.602
-10.5 | -1.022 | 0.0115 | 0.001 | -88.899
-10 | -0.994 | 0.01075 | 0 | -92.51
-9.5 | -0.958 | 0.01064 | -0.001 | -90.068
-9 | -0.918 | 0.01012 | -0.002 | -90.632
-8.5 | -0.874 | 0.0097 | -0.003 | -90.078
-8 | -0.828 | 0.00927 | -0.004 | -89.319
-7.5 | -0.779 | 0.0088 | -0.005 | -88.473
-7 | -0.727 | 0.00846 | -0.006 | -85.963
-6.5 | -0.674 | 0.0082 | -0.007 | -82.168
-6 | -0.619 | 0.00793 | -0.008 | -78.061
-5.5 | -0.563 | 0.00772 | -0.009 | -72.886
-5 | -0.505 | 0.00749 | -0.01 | -67.401
-4.5 | -0.446 | 0.00732 | -0.011 | -60.987
-4 | -0.387 | 0.00711 | -0.012 | -54.397
-3.5 | -0.327 | 0.00696 | -0.013 | -46.899
-3 | -0.266 | 0.00683 | -0.014 | -38.941
-2.5 | -0.205 | 0.00667 | -0.015 | -30.785
-2 | -0.144 | 0.00494 | -0.016 | -29.227
-1.5 | -0.083 | 0.00476 | -0.017 | -17.536
-1 | -0.022 | 0.00471 | -0.019 | -4.737
-0.5 | 0.039 | 0.00468 | -0.02 | 8.31
0 | 0.1 | 0.00467 | -0.021 | 21.444
0.5 | 0.161 | 0.00468 | -0.022 | 34.519
1 | 0.223 | 0.00475 | -0.023 | 46.873
1.5 | 0.284 | 0.0048 | -0.024 | 59.103
2 | 0.344 | 0.00495 | -0.025 | 69.513
2.5 | 0.405 | 0.00528 | -0.026 | 76.688
3 | 0.465 | 0.00729 | -0.027 | 63.791
3.5 | 0.525 | 0.00748 | -0.028 | 70.228
4 | 0.585 | 0.0077 | -0.029 | 75.949
4.5 | 0.644 | 0.00792 | -0.03 | 81.322
5 | 0.702 | 0.00814 | -0.031 | 86.299
5.5 | 0.759 | 0.00843 | -0.032 | 90.01
6 | 0.815 | 0.00868 | -0.033 | 93.838
6.5 | 0.869 | 0.00902 | -0.034 | 96.293
7 | 0.921 | 0.00938 | -0.035 | 98.141
7.5 | 0.971 | 0.00969 | -0.036 | 100.225
8 | 1.018 | 0.01044 | -0.037 | 97.591
8.5 | 1.063 | 0.01094 | -0.038 | 97.146
9 | 1.098 | 0.01115 | -0.039 | 98.478
9.5 | 1.129 | 0.01163 | -0.039 | 97.081
10 | 1.157 | 0.01218 | -0.04 | 95.013
10.5 | 1.181 | 0.01278 | -0.041 | 92.413
11 | 1.2 | 0.0134 | -0.042 | 89.549
11.5 | 1.215 | 0.01404 | -0.043 | 86.525
12 | 1.224 | 0.01476 | -0.044 | 82.902
12.5 | 1.228 | 0.01563 | -0.044 | 78.562
13 | 1.226 | 0.0166 | -0.045 | 73.872
13.5 | 1.218 | 0.01782 | -0.046 | 68.378
14 | 1.205 | 0.01946 | -0.046 | 61.908
14.5 | 1.185 | 0.02172 | -0.047 | 54.565
15 | 1.16 | 0.02475 | -0.047 | 46.875
15.5 | 1.126 | 0.02995 | -0.047 | 37.602
16 | 1.093 | 0.03514 | -0.047 | 31.101
16.5 | 0.991 | 0.07545 | -0.041 | 13.132
17 | 0.94 | 0.09949 | -0.037 | 9.447
17.5 | 0.905 | 0.11407 | -0.035 | 7.936

## 97. Re 8M Mach 0.00 (2)
BIGFOIL.COM POLAR EXPORT
NACA65A115
NACA65A115 |  |  |  | Cl Max: | 1.6554 | at alpha= | 20 | deg
XFOIL ncrit=9 |  |  |  | L/D Max: | 103.699 | at alpha= | 9 | deg
Re: | 8000000 |  |  | Cd Min: | 0.04286 | at alpha= | 20 | deg
Mach: | 0 |  |  | Cl=0 at alpha= | -0.82584 | deg
|  |  |  | @ Cl=0.1, Cd= | 0.0038869
|  |  |  | @ Cl=0.4, Cd= | 0.00654
|  |  |  | @ Cl=0.6, Cd= | 0.0072691
alpha (deg) | Cl | Cd | Cm | Cl/Cd
-20 | -1.5772 | 0.03773 | -0.058 | -41.8023
-19.5 | -1.5624 | 0.03464 | -0.0575 | -45.1039
-19 | -1.5508 | 0.03142 | -0.0565 | -49.3571
-18.5 | -1.5289 | 0.0292 | -0.0556 | -52.3596
-18 | -1.51 | 0.02683 | -0.0542 | -56.2803
-17.5 | -1.4949 | 0.02431 | -0.0521 | -61.4932
-17 | -1.4766 | 0.02211 | -0.0499 | -66.7843
-16.5 | -1.4534 | 0.02034 | -0.0477 | -71.4553
-16 | -1.4279 | 0.01881 | -0.0454 | -75.9117
-15.5 | -1.4021 | 0.01742 | -0.0428 | -80.4879
-15 | -1.3767 | 0.01619 | -0.0396 | -85.034
-14.5 | -1.3354 | 0.01505 | -0.0392 | -88.7309
-13.5 | -1.2448 | 0.01341 | -0.0391 | -92.8262
-13 | -1.2074 | 0.01274 | -0.037 | -94.7724
-12.5 | -1.1674 | 0.01218 | -0.0351 | -95.8456
-11.5 | -1.0849 | 0.01107 | -0.0315 | -98.0036
-11 | -1.0419 | 0.01055 | -0.0298 | -98.7583
-10.5 | -0.9981 | 0.0101 | -0.0281 | -98.8218
-10 | -0.9541 | 0.00971 | -0.0264 | -98.2595
-9.5 | -0.9052 | 0.00931 | -0.0257 | -97.2288
-9 | -0.856 | 0.00884 | -0.025 | -96.8326
-8.5 | -0.8058 | 0.00841 | -0.0245 | -95.8145
-8 | -0.7545 | 0.00804 | -0.0242 | -93.8433
-7.5 | -0.7006 | 0.00776 | -0.0244 | -90.2835
-7 | -0.646 | 0.00748 | -0.0247 | -86.3636
-6.5 | -0.5897 | 0.00723 | -0.0253 | -81.5629
-6 | -0.5314 | 0.00701 | -0.0264 | -75.806
-5.5 | -0.4656 | 0.00681 | -0.0292 | -68.37
-5 | -0.4034 | 0.00662 | -0.0311 | -60.9366
-4.5 | -0.3467 | 0.00645 | -0.0317 | -53.7519
-4 | -0.2912 | 0.00629 | -0.032 | -46.2957
-3.5 | -0.2367 | 0.00615 | -0.0321 | -38.4878
-3 | -0.1835 | 0.006 | -0.0318 | -30.5833
-2.5 | -0.1357 | 0.0057 | -0.0304 | -23.807
-2 | -0.0929 | 0.00525 | -0.0279 | -17.6952
-1.5 | -0.0532 | 0.00473 | -0.0248 | -11.2474
-1 | -0.0155 | 0.00421 | -0.0212 | -3.6817
-0.5 | 0.029 | 0.00392 | -0.019 | 7.398
0 | 0.0786 | 0.00387 | -0.0179 | 20.3101
0.5 | 0.1293 | 0.00391 | -0.017 | 33.0691
1 | 0.1788 | 0.00399 | -0.0158 | 44.812
1.5 | 0.2252 | 0.0042 | -0.014 | 53.619
2 | 0.2624 | 0.00479 | -0.0104 | 54.7808
2.5 | 0.3006 | 0.00543 | -0.007 | 55.3591
3 | 0.3468 | 0.0059 | -0.0054 | 58.7797
3.5 | 0.3924 | 0.00651 | -0.0038 | 60.2765
4 | 0.4506 | 0.00674 | -0.0048 | 66.8546
4.5 | 0.5176 | 0.00697 | -0.0079 | 74.2611
5.5 | 0.6388 | 0.00741 | -0.0111 | 86.2078
6 | 0.6953 | 0.00763 | -0.0117 | 91.1271
6.5 | 0.7487 | 0.00793 | -0.0118 | 94.4136
7 | 0.8023 | 0.00818 | -0.0119 | 98.0807
7.5 | 0.8516 | 0.00846 | -0.011 | 100.6619
8 | 0.8997 | 0.00877 | -0.01 | 102.5884
8.5 | 0.9465 | 0.00915 | -0.0088 | 103.4426
9 | 0.9924 | 0.00957 | -0.0075 | 103.6991
9.5 | 1.037 | 0.01004 | -0.006 | 103.2869
10 | 1.0819 | 0.01047 | -0.0046 | 103.3333
10.5 | 1.1238 | 0.01101 | -0.0028 | 102.0708
11 | 1.1664 | 0.01151 | -0.0013 | 101.338
11.5 | 1.208 | 0.01197 | 0.0004 | 100.919
12 | 1.2551 | 0.01273 | 0.0005 | 98.5939
12.5 | 1.3038 | 0.01355 | 0.0002 | 96.2214
13 | 1.3383 | 0.01434 | 0.0028 | 93.3264
13.5 | 1.3716 | 0.01524 | 0.0053 | 90
14 | 1.4038 | 0.01625 | 0.0078 | 86.3877
14.5 | 1.4318 | 0.01756 | 0.0106 | 81.5376
15 | 1.4619 | 0.0188 | 0.0129 | 77.7606
15.5 | 1.4869 | 0.02039 | 0.0155 | 72.923
16 | 1.5122 | 0.02205 | 0.0179 | 68.5805
16.5 | 1.5379 | 0.02373 | 0.0199 | 64.8083
17 | 1.5573 | 0.02591 | 0.0222 | 60.1042
17.5 | 1.5814 | 0.02784 | 0.0238 | 56.8032
18 | 1.6025 | 0.03008 | 0.0254 | 53.2746
18.5 | 1.6215 | 0.03261 | 0.0269 | 49.724
19 | 1.6374 | 0.03547 | 0.0282 | 46.163
19.5 | 1.6497 | 0.03878 | 0.0294 | 42.54
20 | 1.6554 | 0.04286 | 0.0303 | 38.6234

## 98. Re 8M Mach 0.10 (1)
BIGFOIL.COM POLAR EXPORT
NACA65A115
NACA65A115 |  |  |  | Cl Max: | 1.215 | at alpha= | 12.5 | deg
JavaFoil+Calcfoil stall+Eppler ext transition |  |  |  | L/D Max: | 102.397 | at alpha= | 8.5 | deg
Re: | 8000000 |  |  | Cd Min: | 0.00467 | at alpha= | 0 | deg
Mach: | 0.1 |  |  | Cl=0 at alpha= | -0.81967 | deg
|  |  |  | @ Cl=0.1, Cd= | 0.0046702
|  |  |  | @ Cl=0.4, Cd= | 0.0052687
|  |  |  | @ Cl=0.6, Cd= | 0.007764
alpha (deg) | Cl | Cd | Cm | Cl/Cd
-17.5 | -0.8 | 0.12044 | 0.008 | -6.639
-17 | -0.826 | 0.11114 | 0.008 | -7.429
-16.5 | -0.851 | 0.10201 | 0.008 | -8.341
-16 | -0.878 | 0.09067 | 0.008 | -9.685
-15.5 | -0.925 | 0.06619 | 0.008 | -13.979
-15 | -1.01 | 0.03155 | 0.008 | -32.026
-14.5 | -1.043 | 0.02444 | 0.008 | -42.668
-14 | -1.066 | 0.02006 | 0.007 | -53.148
-13.5 | -1.079 | 0.01789 | 0.006 | -60.323
-13 | -1.087 | 0.01605 | 0.005 | -67.754
-12.5 | -1.09 | 0.01445 | 0.005 | -75.431
-12 | -1.082 | 0.01377 | 0.004 | -78.578
-11.5 | -1.066 | 0.01292 | 0.003 | -82.506
-11 | -1.045 | 0.01225 | 0.002 | -85.29
-10.5 | -1.019 | 0.01168 | 0.001 | -87.26
-10 | -0.993 | 0.01089 | 0 | -91.187
-9.5 | -0.959 | 0.0107 | -0.001 | -89.598
-9 | -0.919 | 0.01024 | -0.002 | -89.744
-8.5 | -0.876 | 0.00976 | -0.003 | -89.815
-8 | -0.83 | 0.00938 | -0.004 | -88.548
-7.5 | -0.781 | 0.00887 | -0.005 | -88.085
-7 | -0.73 | 0.00853 | -0.006 | -85.648
-6.5 | -0.677 | 0.00822 | -0.007 | -82.35
-6 | -0.622 | 0.00799 | -0.008 | -77.871
-5.5 | -0.565 | 0.00773 | -0.009 | -73.125
-5 | -0.507 | 0.00752 | -0.01 | -67.468
-4.5 | -0.449 | 0.00733 | -0.011 | -61.206
-4 | -0.389 | 0.00716 | -0.012 | -54.263
-3.5 | -0.328 | 0.00697 | -0.013 | -47.098
-3 | -0.267 | 0.00684 | -0.014 | -39.083
-2.5 | -0.206 | 0.00671 | -0.016 | -30.777
-2 | -0.145 | 0.00494 | -0.017 | -29.368
-1.5 | -0.084 | 0.00477 | -0.018 | -17.557
-1 | -0.022 | 0.00471 | -0.019 | -4.76
-0.5 | 0.039 | 0.00468 | -0.02 | 8.362
0 | 0.101 | 0.00467 | -0.021 | 21.545
0.5 | 0.162 | 0.00469 | -0.022 | 34.565
1 | 0.224 | 0.00475 | -0.023 | 47.096
1.5 | 0.285 | 0.00482 | -0.024 | 59.125
2 | 0.346 | 0.00495 | -0.025 | 69.844
2.5 | 0.407 | 0.00531 | -0.026 | 76.63
3 | 0.468 | 0.00735 | -0.027 | 63.601
3.5 | 0.528 | 0.00753 | -0.028 | 70.13
4 | 0.588 | 0.00772 | -0.029 | 76.212
4.5 | 0.648 | 0.00794 | -0.03 | 81.576
5 | 0.706 | 0.0082 | -0.031 | 86.098
5.5 | 0.763 | 0.00845 | -0.032 | 90.215
6 | 0.818 | 0.00875 | -0.033 | 93.533
6.5 | 0.872 | 0.00906 | -0.034 | 96.278
7 | 0.924 | 0.00942 | -0.035 | 98.185
7.5 | 0.974 | 0.00973 | -0.036 | 100.175
8 | 1.022 | 0.01049 | -0.037 | 97.373
8.5 | 1.064 | 0.01039 | -0.038 | 102.397
9 | 1.099 | 0.01127 | -0.039 | 97.534
9.5 | 1.13 | 0.01174 | -0.039 | 96.258
10 | 1.157 | 0.01231 | -0.04 | 93.939
10.5 | 1.179 | 0.01291 | -0.041 | 91.299
11 | 1.196 | 0.01358 | -0.042 | 88.049
11.5 | 1.208 | 0.01424 | -0.043 | 84.852
12 | 1.214 | 0.01505 | -0.044 | 80.676
12.5 | 1.215 | 0.01584 | -0.045 | 76.741
13 | 1.21 | 0.01698 | -0.045 | 71.239
13.5 | 1.197 | 0.01844 | -0.046 | 64.89
14 | 1.179 | 0.02014 | -0.046 | 58.549
14.5 | 1.152 | 0.02329 | -0.047 | 49.48
15 | 1.117 | 0.0279 | -0.047 | 40.054
15.5 | 1.066 | 0.0382 | -0.046 | 27.914
16 | 1.007 | 0.05516 | -0.044 | 18.256
16.5 | 0.919 | 0.09831 | -0.036 | 9.344
17 | 0.882 | 0.11268 | -0.034 | 7.828
17.5 | 0.852 | 0.12129 | -0.033 | 7.023

## 99. Re 8M Mach 0.10 (2)
BIGFOIL.COM POLAR EXPORT
NACA65A115
NACA65A115 |  |  |  | Cl Max: | 1.6415 | at alpha= | 20 | deg
XFOIL ncrit=9 |  |  |  | L/D Max: | 103.32 | at alpha= | 9 | deg
Re: | 8000000 |  |  | Cd Min: | 0.04642 | at alpha= | 20 | deg
Mach: | 0.1 |  |  | Cl=0 at alpha= | -0.82472 | deg
|  |  |  | @ Cl=0.1, Cd= | 0.0038866
|  |  |  | @ Cl=0.4, Cd= | 0.0065642
|  |  |  | @ Cl=0.6, Cd= | 0.007286
alpha (deg) | Cl | Cd | Cm | Cl/Cd
-20 | -1.5666 | 0.04089 | -0.0612 | -38.3125
-19.5 | -1.5535 | 0.0374 | -0.0608 | -41.5374
-19 | -1.5459 | 0.03362 | -0.0599 | -45.9816
-18.5 | -1.5259 | 0.03104 | -0.059 | -49.1591
-18 | -1.506 | 0.02859 | -0.0577 | -52.6758
-17.5 | -1.493 | 0.02575 | -0.0557 | -57.9806
-17 | -1.4731 | 0.02353 | -0.0537 | -62.6052
-16.5 | -1.4517 | 0.02151 | -0.0513 | -67.4895
-16 | -1.428 | 0.01974 | -0.0489 | -72.3404
-15.5 | -1.4026 | 0.01821 | -0.0462 | -77.0236
-15 | -1.3777 | 0.0168 | -0.043 | -82.006
-14.5 | -1.3396 | 0.01556 | -0.0419 | -86.0925
-14 | -1.2854 | 0.01456 | -0.0437 | -88.283
-13.5 | -1.2482 | 0.01374 | -0.0417 | -90.8443
-13 | -1.2111 | 0.013 | -0.0394 | -93.1615
-12.5 | -1.1711 | 0.01239 | -0.0374 | -94.5198
-12 | -1.13 | 0.01182 | -0.0354 | -95.6007
-11.5 | -1.0884 | 0.01125 | -0.0335 | -96.7467
-11 | -1.0454 | 0.01068 | -0.0316 | -97.8839
-10.5 | -1.0008 | 0.01021 | -0.0299 | -98.0215
-10 | -0.9569 | 0.00979 | -0.028 | -97.7426
-9.5 | -0.9096 | 0.0094 | -0.0268 | -96.766
-8.5 | -0.8094 | 0.00849 | -0.0255 | -95.3357
-8 | -0.7579 | 0.0081 | -0.025 | -93.5679
-7.5 | -0.7039 | 0.00781 | -0.0251 | -90.128
-7 | -0.6493 | 0.00751 | -0.0252 | -86.4581
-6.5 | -0.5924 | 0.00727 | -0.0259 | -81.4856
-6 | -0.534 | 0.00703 | -0.0269 | -75.9602
-5.5 | -0.4685 | 0.00683 | -0.0294 | -68.5944
-5 | -0.4052 | 0.00664 | -0.0315 | -61.0241
-4.5 | -0.3481 | 0.00647 | -0.0321 | -53.8022
-4 | -0.2924 | 0.0063 | -0.0324 | -46.4127
-3.5 | -0.2374 | 0.00617 | -0.0324 | -38.4765
-3 | -0.1841 | 0.00601 | -0.0321 | -30.6323
-2.5 | -0.136 | 0.00571 | -0.0307 | -23.8179
-2 | -0.093 | 0.00526 | -0.0282 | -17.6806
-1.5 | -0.0531 | 0.00475 | -0.025 | -11.1789
-1 | -0.0156 | 0.00421 | -0.0213 | -3.7055
-0.5 | 0.0289 | 0.00392 | -0.0191 | 7.3724
0 | 0.0789 | 0.00387 | -0.0179 | 20.3876
0.5 | 0.1298 | 0.00391 | -0.017 | 33.1969
1 | 0.1797 | 0.00399 | -0.0159 | 45.0376
1.5 | 0.2262 | 0.00421 | -0.014 | 53.7292
2 | 0.2634 | 0.0048 | -0.0103 | 54.875
2.5 | 0.3015 | 0.00544 | -0.0069 | 55.4228
3 | 0.3478 | 0.00592 | -0.0052 | 58.75
3.5 | 0.3935 | 0.00654 | -0.0035 | 60.1682
4 | 0.4525 | 0.00676 | -0.0046 | 66.9379
4.5 | 0.5199 | 0.00699 | -0.0077 | 74.3777
5 | 0.5822 | 0.00722 | -0.0096 | 80.6371
5.5 | 0.6415 | 0.00744 | -0.0108 | 86.2231
6 | 0.698 | 0.00766 | -0.0113 | 91.1227
6.5 | 0.7516 | 0.00797 | -0.0113 | 94.3036
7 | 0.8043 | 0.00822 | -0.011 | 97.8467
7.5 | 0.8534 | 0.00851 | -0.01 | 100.282
8 | 0.9024 | 0.00882 | -0.009 | 102.3129
8.5 | 0.9496 | 0.00921 | -0.0078 | 103.1053
9 | 0.996 | 0.00964 | -0.0064 | 103.3195
9.5 | 1.0402 | 0.01013 | -0.0047 | 102.6851
10 | 1.0847 | 0.0106 | -0.0031 | 102.3302
10.5 | 1.1274 | 0.01114 | -0.0014 | 101.2029
11 | 1.1696 | 0.01168 | 0.0004 | 100.137
11.5 | 1.2108 | 0.01218 | 0.0022 | 99.4089
12 | 1.265 | 0.01299 | 0.001 | 97.3826
12.5 | 1.3065 | 0.01385 | 0.0024 | 94.3321
13 | 1.3413 | 0.01468 | 0.0051 | 91.3692
13.5 | 1.3744 | 0.01566 | 0.0077 | 87.765
14 | 1.406 | 0.01679 | 0.0104 | 83.7403
14.5 | 1.4337 | 0.01819 | 0.0133 | 78.818
15 | 1.4633 | 0.01955 | 0.0157 | 74.8491
15.5 | 1.4868 | 0.02133 | 0.0185 | 69.7046
16 | 1.5138 | 0.02298 | 0.0207 | 65.8747
16.5 | 1.5392 | 0.02478 | 0.0229 | 62.1146
17 | 1.5584 | 0.0271 | 0.0252 | 57.5055
17.5 | 1.5811 | 0.02926 | 0.0269 | 54.0362
18 | 1.6005 | 0.03181 | 0.0286 | 50.3144
18.5 | 1.6189 | 0.03452 | 0.03 | 46.8975
19 | 1.6329 | 0.03774 | 0.0313 | 43.2671
19.5 | 1.641 | 0.04165 | 0.0325 | 39.3998
20 | 1.6415 | 0.04642 | 0.0333 | 35.3619

## 100. Re 8M Mach 0.25 (1)
BIGFOIL.COM POLAR EXPORT
NACA65A115
NACA65A115 |  |  |  | Cl Max: | 1.155 | at alpha= | 11 | deg
JavaFoil+Calcfoil stall+Eppler ext transition |  |  |  | L/D Max: | 99.062 | at alpha= | 8 | deg
Re: | 8000000 |  |  | Cd Min: | 0.0047 | at alpha= | -0.5 | deg
Mach: | 0.25 |  |  | Cl=0 at alpha= | -0.81746 | deg
|  |  |  | @ Cl=0.1, Cd= | 0.0047
|  |  |  | @ Cl=0.4, Cd= | 0.0065743
|  |  |  | @ Cl=0.6, Cd= | 0.0078471
alpha (deg) | Cl | Cd | Cm | Cl/Cd
-16.5 | -0.527 | 0.12664 | 0.007 | -4.162
-16 | -0.584 | 0.11987 | 0.006 | -4.87
-15.5 | -0.637 | 0.10991 | 0.006 | -5.795
-15 | -0.685 | 0.10339 | 0.005 | -6.624
-14.5 | -0.729 | 0.09603 | 0.005 | -7.593
-14 | -0.774 | 0.08445 | 0.005 | -9.159
-13.5 | -0.864 | 0.04561 | 0.006 | -18.95
-13 | -0.947 | 0.0242 | 0.005 | -39.106
-12.5 | -0.988 | 0.01855 | 0.005 | -53.237
-12 | -1.013 | 0.01572 | 0.004 | -64.451
-11.5 | -1.019 | 0.01424 | 0.003 | -71.53
-11 | -1.012 | 0.01345 | 0.002 | -75.217
-10.5 | -0.998 | 0.01265 | 0.001 | -78.936
-10 | -0.978 | 0.01198 | 0 | -81.654
-9.5 | -0.954 | 0.01129 | -0.001 | -84.493
-9 | -0.925 | 0.01088 | -0.002 | -85.026
-8.5 | -0.886 | 0.0103 | -0.003 | -86.013
-8 | -0.843 | 0.00979 | -0.004 | -86.1
-7.5 | -0.796 | 0.00923 | -0.005 | -86.245
-7 | -0.746 | 0.00875 | -0.006 | -85.209
-6.5 | -0.692 | 0.00848 | -0.007 | -81.675
-6 | -0.637 | 0.00818 | -0.009 | -77.888
-5.5 | -0.58 | 0.00789 | -0.01 | -73.516
-5 | -0.521 | 0.00765 | -0.011 | -68.042
-4.5 | -0.46 | 0.00746 | -0.012 | -61.702
-4 | -0.399 | 0.00724 | -0.013 | -55.143
-3.5 | -0.337 | 0.00708 | -0.014 | -47.594
-3 | -0.275 | 0.00694 | -0.015 | -39.559
-2.5 | -0.212 | 0.00678 | -0.016 | -31.292
-2 | -0.149 | 0.00662 | -0.017 | -22.534
-1.5 | -0.086 | 0.0048 | -0.018 | -17.952
-1 | -0.023 | 0.00475 | -0.019 | -4.85
-0.5 | 0.04 | 0.0047 | -0.02 | 8.549
0 | 0.103 | 0.0047 | -0.021 | 22.031
0.5 | 0.167 | 0.0047 | -0.022 | 35.46
1 | 0.23 | 0.00478 | -0.023 | 48.128
1.5 | 0.293 | 0.00486 | -0.024 | 60.344
2 | 0.355 | 0.00501 | -0.025 | 70.908
2.5 | 0.418 | 0.0072 | -0.027 | 58.064
3 | 0.48 | 0.00745 | -0.028 | 64.484
3.5 | 0.542 | 0.00766 | -0.029 | 70.753
4 | 0.604 | 0.00786 | -0.03 | 76.819
4.5 | 0.665 | 0.0081 | -0.031 | 82.073
5 | 0.724 | 0.00839 | -0.032 | 86.348
5.5 | 0.782 | 0.00871 | -0.033 | 89.783
6 | 0.838 | 0.009 | -0.034 | 93.194
6.5 | 0.893 | 0.00939 | -0.035 | 95.019
7 | 0.944 | 0.00982 | -0.036 | 96.164
7.5 | 0.993 | 0.01049 | -0.037 | 94.645
8 | 1.036 | 0.01046 | -0.038 | 99.062
8.5 | 1.073 | 0.01135 | -0.039 | 94.486
9 | 1.103 | 0.0119 | -0.04 | 92.62
9.5 | 1.127 | 0.01251 | -0.04 | 90.058
10 | 1.144 | 0.0132 | -0.041 | 86.703
10.5 | 1.154 | 0.01391 | -0.042 | 82.933
11 | 1.155 | 0.01473 | -0.043 | 78.413
11.5 | 1.147 | 0.01567 | -0.044 | 73.222
12 | 1.13 | 0.01677 | -0.045 | 67.38
12.5 | 1.099 | 0.01865 | -0.045 | 58.929
13 | 1.059 | 0.02112 | -0.046 | 50.109
13.5 | 0.991 | 0.02867 | -0.045 | 34.568
14 | 0.838 | 0.08063 | -0.034 | 10.398
14.5 | 0.777 | 0.09682 | -0.03 | 8.029
15 | 0.722 | 0.10774 | -0.028 | 6.7
15.5 | 0.665 | 0.11605 | -0.028 | 5.729
16 | 0.604 | 0.12374 | -0.028 | 4.88

## 101. Re 8M Mach 0.25 (2)
BIGFOIL.COM POLAR EXPORT
NACA65A115
NACA65A115 |  |  |  | Cl Max: | 1.551 | at alpha= | 18 | deg
XFOIL ncrit=9 |  |  |  | L/D Max: | 99.9793 | at alpha= | 8.5 | deg
Re: | 8000000 |  |  | Cd Min: | 0.08035 | at alpha= | -20 | deg
Mach: | 0.25 |  |  | Cl=0 at alpha= | -0.81849 | deg
|  |  |  | @ Cl=0.1, Cd= | 0.0039621
|  |  |  | @ Cl=0.4, Cd= | 0.0066293
|  |  |  | @ Cl=0.6, Cd= | 0.0073878
alpha (deg) | Cl | Cd | Cm | Cl/Cd
-20 | -1.3408 | 0.08035 | -0.0616 | -16.687
-19.5 | -1.3735 | 0.06897 | -0.0673 | -19.9145
-19 | -1.4207 | 0.05697 | -0.0721 | -24.9377
-18.5 | -1.439 | 0.04901 | -0.0739 | -29.3614
-18 | -1.4335 | 0.0439 | -0.0741 | -32.6538
-17.5 | -1.4342 | 0.03858 | -0.0736 | -37.1747
-17 | -1.4305 | 0.03402 | -0.0723 | -42.0488
-16.5 | -1.4235 | 0.03006 | -0.0702 | -47.3553
-16 | -1.4014 | 0.0274 | -0.068 | -51.146
-15.5 | -1.3849 | 0.02455 | -0.0652 | -56.4114
-15 | -1.3747 | 0.02147 | -0.0612 | -64.0289
-14.5 | -1.3523 | 0.01938 | -0.0574 | -69.7781
-14 | -1.3137 | 0.01766 | -0.0557 | -74.3884
-13.5 | -1.2614 | 0.01609 | -0.0564 | -78.3965
-13 | -1.2269 | 0.01487 | -0.0532 | -82.5084
-12.5 | -1.1874 | 0.01397 | -0.0504 | -84.9964
-12 | -1.1484 | 0.01302 | -0.0474 | -88.2028
-11.5 | -1.105 | 0.01232 | -0.0448 | -89.6916
-11 | -1.0623 | 0.01159 | -0.0421 | -91.6566
-10.5 | -1.0174 | 0.01096 | -0.0395 | -92.8285
-10 | -0.9738 | 0.01027 | -0.0368 | -94.8199
-9.5 | -0.9247 | 0.00982 | -0.0349 | -94.165
-9 | -0.8762 | 0.00941 | -0.033 | -93.1137
-8 | -0.7762 | 0.00845 | -0.0297 | -91.858
-7.5 | -0.7216 | 0.00806 | -0.0291 | -89.5285
-7 | -0.6664 | 0.00769 | -0.0286 | -86.658
-6.5 | -0.6074 | 0.00745 | -0.0289 | -81.5302
-6 | -0.5471 | 0.00717 | -0.0296 | -76.304
-5.5 | -0.4826 | 0.00696 | -0.0313 | -69.3391
-5 | -0.4156 | 0.00673 | -0.0335 | -61.7533
-4.5 | -0.3553 | 0.00658 | -0.0343 | -53.997
-4 | -0.2987 | 0.00638 | -0.0343 | -46.8182
-3.5 | -0.2421 | 0.00624 | -0.0342 | -38.7981
-3 | -0.1874 | 0.00608 | -0.0337 | -30.8224
-2.5 | -0.1348 | 0.00588 | -0.0328 | -22.9252
-2 | -0.0933 | 0.00536 | -0.0296 | -17.4067
-1.5 | -0.0531 | 0.00482 | -0.0261 | -11.0166
-1 | -0.0163 | 0.00423 | -0.0219 | -3.8534
-0.5 | 0.0286 | 0.00393 | -0.0194 | 7.2774
1 | 0.1841 | 0.004 | -0.016 | 46.025
1.5 | 0.2316 | 0.00422 | -0.014 | 54.8815
2 | 0.2687 | 0.00484 | -0.0098 | 55.5165
2.5 | 0.3061 | 0.00553 | -0.0059 | 55.3526
3 | 0.3523 | 0.00606 | -0.0038 | 58.1353
3.5 | 0.4009 | 0.00664 | -0.0024 | 60.3765
4 | 0.4627 | 0.00686 | -0.0036 | 67.449
4.5 | 0.5317 | 0.00711 | -0.0065 | 74.782
5 | 0.5956 | 0.00737 | -0.0082 | 80.8141
5.5 | 0.6549 | 0.00761 | -0.0087 | 86.0578
6 | 0.7089 | 0.00787 | -0.0081 | 90.0762
6.5 | 0.7619 | 0.00815 | -0.0072 | 93.4847
7 | 0.8148 | 0.00845 | -0.0063 | 96.426
7.5 | 0.867 | 0.00878 | -0.0053 | 98.7472
8 | 0.9173 | 0.00918 | -0.0039 | 99.9237
8.5 | 0.9648 | 0.00965 | -0.002 | 99.9793
9 | 1.0108 | 0.01018 | 0.0002 | 99.2927
9.5 | 1.0547 | 0.01081 | 0.0026 | 97.5671
10 | 1.1005 | 0.01136 | 0.0047 | 96.875
10.5 | 1.1441 | 0.01203 | 0.0071 | 95.1039
11 | 1.1852 | 0.01282 | 0.0097 | 92.4493
11.5 | 1.2245 | 0.0136 | 0.0126 | 90.0368
12 | 1.2815 | 0.01464 | 0.0119 | 87.5342
12.5 | 1.3204 | 0.01582 | 0.0144 | 83.464
13 | 1.3538 | 0.0171 | 0.0177 | 79.1696
13.5 | 1.3858 | 0.01856 | 0.0211 | 74.6659
14 | 1.4095 | 0.02058 | 0.0249 | 68.4888
14.5 | 1.4357 | 0.02259 | 0.0283 | 63.5547
15 | 1.464 | 0.02453 | 0.0311 | 59.682
15.5 | 1.4856 | 0.02706 | 0.0341 | 54.9002
16 | 1.5092 | 0.02958 | 0.0367 | 51.021
16.5 | 1.527 | 0.03269 | 0.0392 | 46.7115
17 | 1.5425 | 0.03611 | 0.0413 | 42.7167
17.5 | 1.5502 | 0.04041 | 0.0431 | 38.3618
18 | 1.551 | 0.04557 | 0.0445 | 34.0355
18.5 | 1.5503 | 0.05122 | 0.0451 | 30.2675
19 | 1.5472 | 0.0574 | 0.0449 | 26.9547
19.5 | 1.5219 | 0.06641 | 0.0432 | 22.9167
20 | 1.4755 | 0.07858 | 0.0391 | 18.777

## 102. Re 8M Mach 0.50 (1)
BIGFOIL.COM POLAR EXPORT
NACA65A115
NACA65A115 |  |  |  | Cl Max: | 1.162 | at alpha= | 19.5 | deg
JavaFoil+Calcfoil stall+Eppler ext transition |  |  |  | L/D Max: | 89.688 | at alpha= | 5.5 | deg
Re: | 8000000 |  |  | Cd Min: | 0.00483 | at alpha= | 0 | deg
Mach: | 0.5 |  |  | Cl=0 at alpha= | -0.8169 | deg
|  |  |  | @ Cl=0.1, Cd= | 0.0048322
|  |  |  | @ Cl=0.4, Cd= | 0.0053397
|  |  |  | @ Cl=0.6, Cd= | 0.0083504
alpha (deg) | Cl | Cd | Cm | Cl/Cd
-20 | -1.085 | 0.13921 | 0.014 | -7.797
-19.5 | -1.047 | 0.14376 | 0.012 | -7.28
-19 | -1.012 | 0.14205 | 0.011 | -7.124
-18.5 | -0.994 | 0.13952 | 0.011 | -7.121
-18 | -0.97 | 0.1271 | 0.011 | -7.628
-17.5 | -0.933 | 0.12796 | 0.009 | -7.294
-17 | -0.901 | 0.12419 | 0.008 | -7.257
-16.5 | -0.874 | 0.12095 | 0.008 | -7.226
-16 | -0.847 | 0.11549 | 0.007 | -7.335
-15.5 | -0.82 | 0.11074 | 0.006 | -7.405
-15 | -0.793 | 0.10937 | 0.006 | -7.249
-14.5 | -0.765 | 0.10476 | 0.005 | -7.3
-14 | -0.737 | 0.097 | 0.005 | -7.6
-13.5 | -0.71 | 0.09098 | 0.004 | -7.806
-13 | -0.683 | 0.08423 | 0.003 | -8.109
-12.5 | -0.656 | 0.07751 | 0.003 | -8.462
-12 | -0.626 | 0.08601 | 0.002 | -7.277
-11.5 | -0.599 | 0.07872 | 0.002 | -7.603
-11 | -0.572 | 0.07102 | 0.001 | -8.049
-10.5 | -0.545 | 0.06446 | 0 | -8.453
-10 | -0.515 | 0.0691 | 0 | -7.45
-9.5 | -0.489 | 0.06031 | -0.001 | -8.105
-9 | -0.459 | 0.06144 | -0.001 | -7.479
-8.5 | -0.502 | 0.01858 | -0.003 | -27.04
-8 | -0.748 | 0.0129 | -0.005 | -57.986
-7.5 | -0.789 | 0.0117 | -0.006 | -67.438
-7 | -0.779 | 0.01078 | -0.007 | -72.21
-6.5 | -0.744 | 0.00979 | -0.008 | -76.03
-6 | -0.695 | 0.00927 | -0.01 | -74.993
-5.5 | -0.638 | 0.00883 | -0.011 | -72.292
-5 | -0.577 | 0.00845 | -0.012 | -68.291
-4.5 | -0.512 | 0.00809 | -0.013 | -63.26
-4 | -0.444 | 0.00779 | -0.014 | -57.058
-3.5 | -0.376 | 0.00756 | -0.015 | -49.721
-3 | -0.307 | 0.00737 | -0.017 | -41.612
-2.5 | -0.237 | 0.00715 | -0.018 | -33.127
-2 | -0.167 | 0.00697 | -0.019 | -23.923
-1.5 | -0.096 | 0.00495 | -0.02 | -19.454
-1 | -0.026 | 0.00489 | -0.021 | -5.26
-0.5 | 0.045 | 0.00484 | -0.023 | 9.289
0 | 0.116 | 0.00483 | -0.024 | 23.966
0.5 | 0.186 | 0.00487 | -0.025 | 38.291
1 | 0.257 | 0.00495 | -0.026 | 51.954
1.5 | 0.328 | 0.00503 | -0.027 | 65.179
2 | 0.397 | 0.00523 | -0.028 | 75.866
2.5 | 0.467 | 0.00779 | -0.03 | 59.959
3 | 0.536 | 0.0081 | -0.031 | 66.179
3.5 | 0.605 | 0.00837 | -0.032 | 72.244
4 | 0.672 | 0.00871 | -0.033 | 77.169
4.5 | 0.739 | 0.0091 | -0.034 | 81.263
5 | 0.803 | 0.00957 | -0.036 | 83.835
5.5 | 0.861 | 0.0096 | -0.037 | 89.688
6 | 0.911 | 0.0104 | -0.038 | 87.634
6.5 | 0.955 | 0.01099 | -0.039 | 86.883
7 | 0.986 | 0.01209 | -0.04 | 81.552
7.5 | 0.998 | 0.01305 | -0.041 | 76.467
8 | 0.969 | 0.01413 | -0.042 | 68.554
8.5 | 0.634 | 0.01563 | -0.043 | 40.585
9 | 0.552 | 0.05835 | -0.024 | 9.461
9.5 | 0.585 | 0.05694 | -0.028 | 10.274
10 | 0.605 | 0.0677 | -0.024 | 8.939
10.5 | 0.759 | 0.0184 | -0.046 | 41.278
11 | 0.663 | 0.06993 | -0.027 | 9.475
11.5 | 0.688 | 0.07698 | -0.026 | 8.936
12 | 0.715 | 0.08727 | -0.026 | 8.193
12.5 | 0.759 | 0.07101 | -0.035 | 10.688
13 | 0.772 | 0.08355 | -0.029 | 9.243
13.5 | 0.799 | 0.08991 | -0.03 | 8.887
14 | 0.826 | 0.09696 | -0.03 | 8.515
14.5 | 0.853 | 0.10635 | -0.031 | 8.023
15 | 0.881 | 0.11298 | -0.032 | 7.798
15.5 | 0.907 | 0.11332 | -0.032 | 8.005
16 | 0.934 | 0.11727 | -0.032 | 7.963
16.5 | 0.961 | 0.12242 | -0.033 | 7.849
17 | 1.001 | 0.11888 | -0.039 | 8.422
17.5 | 1.048 | 0.11136 | -0.044 | 9.408
18 | 1.053 | 0.13768 | -0.04 | 7.647
18.5 | 1.081 | 0.1326 | -0.041 | 8.149
19 | 1.122 | 0.12866 | -0.045 | 8.724
19.5 | 1.162 | 0.12502 | -0.048 | 9.298
20 | 1.154 | 0.15081 | -0.04 | 7.65

## 103. Re 8M Mach 0.50 (2)
BIGFOIL.COM POLAR EXPORT
NACA65A115
NACA65A115 |  |  |  | Cl Max: | 1.1201 | at alpha= | 10 | deg
XFOIL ncrit=9 |  |  |  | L/D Max: | 87.2727 | at alpha= | 7 | deg
Re: | 8000000 |  |  | Cd Min: | 0.12174 | at alpha= | 15 | deg
Mach: | 0.5 |  |  | Cl=0 at alpha= | -0.8562 | deg
|  |  |  | @ Cl=0.1, Cd= | 0.003935
|  |  |  | @ Cl=0.4, Cd= | 0.0070318
|  |  |  | @ Cl=0.6, Cd= | 0.0079368
alpha (deg) | Cl | Cd | Cm | Cl/Cd
-14.5 | -0.6742 | 0.11809 | -0.0469 | -5.7092
-14 | -0.6935 | 0.10579 | -0.0539 | -6.5554
-13.5 | -0.7129 | 0.09367 | -0.0608 | -7.6108
-13 | -0.7321 | 0.07812 | -0.0728 | -9.3715
-12.5 | -0.746 | 0.0652 | -0.083 | -11.4417
-12 | -0.7794 | 0.05349 | -0.0903 | -14.5709
-11.5 | -0.8125 | 0.04397 | -0.0938 | -18.4785
-11 | -0.8539 | 0.03503 | -0.0944 | -24.3762
-10.5 | -0.8848 | 0.02788 | -0.0918 | -31.736
-10 | -0.9221 | 0.02071 | -0.0857 | -44.5244
-9.5 | -0.9352 | 0.01551 | -0.0775 | -60.2966
-9 | -0.915 | 0.01275 | -0.07 | -71.7647
-8.5 | -0.8764 | 0.01113 | -0.0636 | -78.7421
-8 | -0.8276 | 0.01009 | -0.0584 | -82.0218
-7.5 | -0.7698 | 0.00946 | -0.0545 | -81.3742
-7 | -0.7139 | 0.00882 | -0.0507 | -80.941
-6.5 | -0.6538 | 0.00831 | -0.0479 | -78.6763
-6 | -0.5905 | 0.00793 | -0.0459 | -74.4641
-5.5 | -0.527 | 0.00757 | -0.0443 | -69.6169
-5 | -0.4558 | 0.00728 | -0.0445 | -62.6099
-4 | -0.3183 | 0.00679 | -0.0447 | -46.8778
-3.5 | -0.2566 | 0.00656 | -0.0435 | -39.1159
-3 | -0.1951 | 0.00641 | -0.0424 | -30.4368
-2.5 | -0.1362 | 0.00622 | -0.0409 | -21.8971
-2 | -0.0874 | 0.00582 | -0.0374 | -15.0172
-1.5 | -0.0488 | 0.0052 | -0.0319 | -9.3846
-0.5 | 0.027 | 0.00397 | -0.0207 | 6.801
0 | 0.0852 | 0.00393 | -0.0191 | 21.6794
0.5 | 0.1447 | 0.00395 | -0.0179 | 36.6329
1 | 0.2009 | 0.00407 | -0.0159 | 49.3612
1.5 | 0.2535 | 0.0043 | -0.0132 | 58.9535
2.5 | 0.3104 | 0.00594 | 0.0018 | 52.2559
3 | 0.3543 | 0.00681 | 0.0058 | 52.0264
3.5 | 0.4264 | 0.00716 | 0.0043 | 59.5531
4 | 0.499 | 0.00745 | 0.0028 | 66.9799
4.5 | 0.5644 | 0.00775 | 0.0032 | 72.8258
5 | 0.6273 | 0.00808 | 0.0042 | 77.6361
5.5 | 0.6894 | 0.00842 | 0.0056 | 81.8765
6 | 0.7479 | 0.00887 | 0.0079 | 84.3179
6.5 | 0.807 | 0.00933 | 0.0102 | 86.4952
7 | 0.864 | 0.0099 | 0.013 | 87.2727
7.5 | 0.9177 | 0.01064 | 0.0165 | 86.25
8 | 0.9675 | 0.01161 | 0.0207 | 83.3333
8.5 | 1.0192 | 0.01262 | 0.0248 | 80.7607
9 | 1.0644 | 0.01402 | 0.0297 | 75.9201
9.5 | 1.1017 | 0.01594 | 0.0355 | 69.1154
10 | 1.1201 | 0.01897 | 0.0428 | 59.0459
10.5 | 1.1115 | 0.02365 | 0.0506 | 46.9979
11 | 1.0811 | 0.03013 | 0.0576 | 35.8812
11.5 | 1.047 | 0.03963 | 0.0583 | 26.4194
12 | 1.0102 | 0.0486 | 0.059 | 20.786
12.5 | 0.9753 | 0.05863 | 0.0569 | 16.6348
13 | 0.9407 | 0.07006 | 0.0521 | 13.4271
13.5 | 0.9144 | 0.08193 | 0.0455 | 11.1607
14 | 0.8864 | 0.09536 | 0.0372 | 9.2953
14.5 | 0.8656 | 0.10858 | 0.0295 | 7.972
15 | 0.8445 | 0.12174 | 0.0224 | 6.9369

## 104. Re 10M Mach 0.00 (1)
BIGFOIL.COM POLAR EXPORT
NACA65A115
NACA65A115 |  |  |  | Cl Max: | 1.229 | at alpha= | 12.5 | deg
JavaFoil+Calcfoil stall+Eppler ext transition |  |  |  | L/D Max: | 106.04 | at alpha= | 9 | deg
Re: | 10000000 |  |  | Cd Min: | 0.00466 | at alpha= | -0.5 | deg
Mach: | 0 |  |  | Cl=0 at alpha= | -0.81967 | deg
|  |  |  | @ Cl=0.1, Cd= | 0.00468
|  |  |  | @ Cl=0.4, Cd= | 0.0067464
|  |  |  | @ Cl=0.6, Cd= | 0.0075309
alpha (deg) | Cl | Cd | Cm | Cl/Cd
-18 | -0.824 | 0.12152 | 0.009 | -6.781
-17.5 | -0.851 | 0.10904 | 0.009 | -7.804
-17 | -0.876 | 0.09853 | 0.009 | -8.892
-16.5 | -0.92 | 0.07432 | 0.009 | -12.376
-16 | -0.989 | 0.04251 | 0.01 | -23.257
-15.5 | -1.029 | 0.03057 | 0.009 | -33.669
-15 | -1.058 | 0.02449 | 0.009 | -43.179
-14.5 | -1.081 | 0.02 | 0.008 | -54.054
-14 | -1.095 | 0.01767 | 0.007 | -61.967
-13.5 | -1.103 | 0.01601 | 0.006 | -68.925
-13 | -1.105 | 0.01477 | 0.005 | -74.85
-12.5 | -1.102 | 0.01367 | 0.005 | -80.585
-12 | -1.091 | 0.01303 | 0.004 | -83.742
-11.5 | -1.073 | 0.01225 | 0.003 | -87.571
-11 | -1.05 | 0.01167 | 0.002 | -89.991
-10.5 | -1.026 | 0.01051 | 0.001 | -97.637
-10 | -0.995 | 0.01067 | 0 | -93.307
-9.5 | -0.958 | 0.01022 | -0.001 | -93.792
-9 | -0.918 | 0.00974 | -0.002 | -94.186
-8.5 | -0.874 | 0.00934 | -0.003 | -93.557
-8 | -0.828 | 0.00897 | -0.004 | -92.238
-7.5 | -0.779 | 0.00854 | -0.005 | -91.132
-7 | -0.727 | 0.0082 | -0.006 | -88.733
-6.5 | -0.674 | 0.00793 | -0.007 | -85.055
-6 | -0.619 | 0.00771 | -0.008 | -80.285
-5.5 | -0.563 | 0.00749 | -0.009 | -75.166
-5 | -0.505 | 0.00729 | -0.01 | -69.257
-4.5 | -0.446 | 0.00708 | -0.011 | -63.031
-4 | -0.387 | 0.00693 | -0.012 | -55.79
-3.5 | -0.327 | 0.0068 | -0.013 | -48.053
-3 | -0.266 | 0.00667 | -0.014 | -39.91
-2.5 | -0.205 | 0.0065 | -0.015 | -31.579
-2 | -0.144 | 0.00636 | -0.016 | -22.705
-1.5 | -0.083 | 0.00492 | -0.017 | -16.944
-1 | -0.022 | 0.00473 | -0.019 | -4.716
-0.5 | 0.039 | 0.00466 | -0.02 | 8.35
0 | 0.1 | 0.00468 | -0.021 | 21.424
0.5 | 0.161 | 0.00467 | -0.022 | 34.564
1 | 0.223 | 0.00477 | -0.023 | 46.661
1.5 | 0.284 | 0.00495 | -0.024 | 57.386
2 | 0.344 | 0.00525 | -0.025 | 65.578
2.5 | 0.405 | 0.00688 | -0.026 | 58.862
3 | 0.465 | 0.00712 | -0.027 | 65.366
3.5 | 0.525 | 0.00727 | -0.028 | 72.312
4 | 0.585 | 0.00748 | -0.029 | 78.187
4.5 | 0.644 | 0.00768 | -0.03 | 83.943
5 | 0.702 | 0.00788 | -0.031 | 89.174
5.5 | 0.759 | 0.00813 | -0.032 | 93.435
6 | 0.815 | 0.00841 | -0.033 | 96.849
6.5 | 0.869 | 0.00873 | -0.034 | 99.481
7 | 0.921 | 0.00903 | -0.035 | 101.901
7.5 | 0.971 | 0.00934 | -0.036 | 103.918
8 | 1.018 | 0.01 | -0.037 | 101.892
8.5 | 1.063 | 0.01047 | -0.038 | 101.501
9 | 1.1 | 0.01038 | -0.039 | 106.04
9.5 | 1.132 | 0.01125 | -0.039 | 100.638
10 | 1.16 | 0.01172 | -0.04 | 98.953
10.5 | 1.183 | 0.0123 | -0.041 | 96.163
11 | 1.202 | 0.0129 | -0.042 | 93.181
11.5 | 1.216 | 0.01349 | -0.043 | 90.166
12 | 1.225 | 0.01422 | -0.044 | 86.162
12.5 | 1.229 | 0.01497 | -0.044 | 82.104
13 | 1.228 | 0.01588 | -0.045 | 77.367
13.5 | 1.221 | 0.01706 | -0.046 | 71.581
14 | 1.208 | 0.01859 | -0.046 | 64.943
14.5 | 1.188 | 0.0207 | -0.047 | 57.397
15 | 1.164 | 0.02334 | -0.047 | 49.89
15.5 | 1.132 | 0.02772 | -0.047 | 40.858
16 | 1.105 | 0.03063 | -0.048 | 36.084
16.5 | 1.044 | 0.04672 | -0.046 | 22.355
17 | 0.951 | 0.09034 | -0.039 | 10.528
17.5 | 0.914 | 0.10577 | -0.037 | 8.64

## 105. Re 10M Mach 0.00 (2)
BIGFOIL.COM POLAR EXPORT
NACA65A115
NACA65A115 |  |  |  | Cl Max: | 1.6782 | at alpha= | 20 | deg
XFOIL ncrit=9 |  |  |  | L/D Max: | 108.281 | at alpha= | 9 | deg
Re: | 10000000 |  |  | Cd Min: | 0.04065 | at alpha= | 20 | deg
Mach: | 0 |  |  | Cl=0 at alpha= | -0.91309 | deg
|  |  |  | @ Cl=0.1, Cd= | 0.0039016
|  |  |  | @ Cl=0.4, Cd= | 0.006347
|  |  |  | @ Cl=0.6, Cd= | 0.0070002
alpha (deg) | Cl | Cd | Cm | Cl/Cd
-20 | -1.6129 | 0.03453 | -0.0571 | -46.7101
-19.5 | -1.597 | 0.03166 | -0.0563 | -50.4422
-19 | -1.583 | 0.02883 | -0.0551 | -54.9081
-18.5 | -1.5604 | 0.02674 | -0.0539 | -58.3545
-18 | -1.5382 | 0.02472 | -0.0524 | -62.2249
-17.5 | -1.5202 | 0.0225 | -0.0503 | -67.5644
-17 | -1.4926 | 0.021 | -0.0487 | -71.0762
-16.5 | -1.4684 | 0.01936 | -0.0464 | -75.8471
-16 | -1.4432 | 0.01788 | -0.0439 | -80.7159
-15.5 | -1.4173 | 0.01657 | -0.0411 | -85.5341
-15 | -1.3825 | 0.01528 | -0.0397 | -90.4777
-14.5 | -1.3329 | 0.01421 | -0.0409 | -93.8001
-14 | -1.2979 | 0.01347 | -0.0387 | -96.3549
-13.5 | -1.2602 | 0.01281 | -0.0367 | -98.3763
-13 | -1.2227 | 0.01215 | -0.0345 | -100.6337
-12.5 | -1.1817 | 0.01163 | -0.0327 | -101.6079
-11.5 | -1.0947 | 0.01072 | -0.0298 | -102.1175
-11 | -1.0519 | 0.01022 | -0.0279 | -102.9256
-10.5 | -1.0091 | 0.0098 | -0.026 | -102.9694
-10 | -0.9641 | 0.00932 | -0.0245 | -103.4442
-9.5 | -0.9134 | 0.00895 | -0.0242 | -102.0559
-9 | -0.8627 | 0.00855 | -0.0238 | -100.9006
-8.5 | -0.8119 | 0.00816 | -0.0234 | -99.4975
-8 | -0.7602 | 0.00781 | -0.0231 | -97.3367
-7.5 | -0.707 | 0.0075 | -0.0231 | -94.2667
-7 | -0.6524 | 0.00721 | -0.0234 | -90.4854
-6.5 | -0.5959 | 0.007 | -0.0241 | -85.1286
-6 | -0.5382 | 0.00676 | -0.025 | -79.6154
-5.5 | -0.4709 | 0.0066 | -0.0281 | -71.3485
-5 | -0.4084 | 0.00639 | -0.0301 | -63.9124
-4.5 | -0.3508 | 0.00625 | -0.0309 | -56.128
-4 | -0.2943 | 0.0061 | -0.0314 | -48.2459
-3.5 | -0.2399 | 0.00595 | -0.0314 | -40.3193
-3 | -0.1862 | 0.00581 | -0.0313 | -32.0482
-2.5 | -0.1335 | 0.00568 | -0.0309 | -23.5035
-2 | -0.0897 | 0.00525 | -0.0286 | -17.0857
-1.5 | -0.0478 | 0.00482 | -0.0259 | -9.917
-1 | -0.0073 | 0.00439 | -0.0229 | -1.6629
-0.5 | 0.0347 | 0.00405 | -0.0202 | 8.5679
0 | 0.0797 | 0.00391 | -0.0181 | 20.3836
0.5 | 0.1281 | 0.00389 | -0.0167 | 32.9306
1 | 0.1741 | 0.00409 | -0.0148 | 42.5672
1.5 | 0.2162 | 0.00442 | -0.0122 | 48.914
2 | 0.2546 | 0.00498 | -0.0088 | 51.1245
2.5 | 0.2987 | 0.00546 | -0.0067 | 54.707
3 | 0.3465 | 0.00589 | -0.0054 | 58.8285
3.5 | 0.3977 | 0.00634 | -0.0049 | 62.7287
4.5 | 0.5265 | 0.00673 | -0.0098 | 78.2318
5 | 0.5877 | 0.00696 | -0.0115 | 84.4397
5.5 | 0.6459 | 0.00715 | -0.0125 | 90.3357
6 | 0.7022 | 0.00738 | -0.0131 | 95.1491
6.5 | 0.7566 | 0.00763 | -0.0134 | 99.1612
7 | 0.8098 | 0.00792 | -0.0134 | 102.2475
7.5 | 0.8615 | 0.0082 | -0.0131 | 105.061
8 | 0.909 | 0.0085 | -0.0119 | 106.9412
8.5 | 0.955 | 0.00887 | -0.0104 | 107.6663
9 | 1.0016 | 0.00925 | -0.0092 | 108.2811
10 | 1.0912 | 0.01014 | -0.0063 | 107.6134
10.5 | 1.1349 | 0.01059 | -0.0047 | 107.1671
11 | 1.176 | 0.01116 | -0.0028 | 105.3763
11.5 | 1.219 | 0.01162 | -0.0014 | 104.9053
12 | 1.2583 | 0.01218 | 0.0006 | 103.3087
12.5 | 1.2941 | 0.01287 | 0.0033 | 100.5517
13 | 1.3536 | 0.01358 | 0.0006 | 99.676
13.5 | 1.3871 | 0.01443 | 0.0032 | 96.1261
14 | 1.4184 | 0.01545 | 0.0059 | 91.8058
14.5 | 1.4458 | 0.01675 | 0.0089 | 86.3164
15 | 1.4766 | 0.0179 | 0.0113 | 82.4916
15.5 | 1.5032 | 0.01937 | 0.0139 | 77.6045
16 | 1.5338 | 0.02062 | 0.0158 | 74.3841
16.5 | 1.5603 | 0.0222 | 0.0179 | 70.2838
17 | 1.5819 | 0.02413 | 0.0202 | 65.5574
17.5 | 1.6065 | 0.02596 | 0.022 | 61.8837
18 | 1.6279 | 0.02808 | 0.0238 | 57.9736
18.5 | 1.6478 | 0.03043 | 0.0254 | 54.1505
19 | 1.6648 | 0.03313 | 0.0269 | 50.2505
19.5 | 1.6738 | 0.03657 | 0.0285 | 45.7698
20 | 1.6782 | 0.04065 | 0.0298 | 41.2841

## 106. Re 10M Mach 0.10 (1)
BIGFOIL.COM POLAR EXPORT
NACA65A115
NACA65A115 |  |  |  | Cl Max: | 1.217 | at alpha= | 12.5 | deg
JavaFoil+Calcfoil stall+Eppler ext transition |  |  |  | L/D Max: | 105.244 | at alpha= | 9 | deg
Re: | 10000000 |  |  | Cd Min: | 0.00466 | at alpha= | -0.5 | deg
Mach: | 0.1 |  |  | Cl=0 at alpha= | -0.81967 | deg
|  |  |  | @ Cl=0.1, Cd= | 0.0046698
|  |  |  | @ Cl=0.4, Cd= | 0.0067372
|  |  |  | @ Cl=0.6, Cd= | 0.007538
alpha (deg) | Cl | Cd | Cm | Cl/Cd
-17.5 | -0.802 | 0.11779 | 0.009 | -6.806
-17 | -0.829 | 0.10743 | 0.008 | -7.715
-16.5 | -0.86 | 0.09358 | 0.008 | -9.189
-16 | -0.888 | 0.08253 | 0.008 | -10.762
-15.5 | -0.979 | 0.03873 | 0.009 | -25.277
-15 | -1.02 | 0.02811 | 0.009 | -36.285
-14.5 | -1.051 | 0.02196 | 0.008 | -47.863
-14 | -1.072 | 0.01861 | 0.007 | -57.589
-13.5 | -1.083 | 0.01693 | 0.006 | -63.942
-13 | -1.091 | 0.01517 | 0.005 | -71.925
-12.5 | -1.092 | 0.01394 | 0.005 | -78.295
-12 | -1.084 | 0.01326 | 0.004 | -81.734
-11.5 | -1.068 | 0.01242 | 0.003 | -85.955
-11 | -1.046 | 0.01183 | 0.002 | -88.43
-10.5 | -1.023 | 0.01124 | 0.001 | -91.011
-10 | -0.995 | 0.01087 | 0 | -91.56
-9.5 | -0.959 | 0.01036 | -0.001 | -92.584
-9 | -0.919 | 0.00982 | -0.002 | -93.599
-8.5 | -0.876 | 0.00944 | -0.003 | -92.791
-8 | -0.83 | 0.00907 | -0.004 | -91.557
-7.5 | -0.781 | 0.00858 | -0.005 | -91.048
-7 | -0.73 | 0.00822 | -0.006 | -88.894
-6.5 | -0.677 | 0.00798 | -0.007 | -84.792
-6 | -0.622 | 0.00772 | -0.008 | -80.525
-5.5 | -0.565 | 0.0075 | -0.009 | -75.418
-5 | -0.508 | 0.0073 | -0.01 | -69.49
-4.5 | -0.449 | 0.00713 | -0.011 | -62.884
-4 | -0.389 | 0.00694 | -0.012 | -55.971
-3.5 | -0.328 | 0.0068 | -0.013 | -48.251
-3 | -0.267 | 0.00667 | -0.014 | -40.095
-2.5 | -0.206 | 0.00653 | -0.016 | -31.585
-2 | -0.145 | 0.0064 | -0.017 | -22.698
-1.5 | -0.084 | 0.00492 | -0.018 | -17.026
-1 | -0.022 | 0.00473 | -0.019 | -4.739
-0.5 | 0.039 | 0.00466 | -0.02 | 8.39
0 | 0.101 | 0.00467 | -0.021 | 21.559
0.5 | 0.162 | 0.00467 | -0.022 | 34.727
1 | 0.224 | 0.00477 | -0.023 | 46.885
1.5 | 0.285 | 0.00497 | -0.024 | 57.405
2 | 0.346 | 0.00525 | -0.025 | 65.84
2.5 | 0.407 | 0.00693 | -0.026 | 58.699
3 | 0.468 | 0.00713 | -0.027 | 65.605
3.5 | 0.528 | 0.00731 | -0.028 | 72.231
4 | 0.588 | 0.0075 | -0.029 | 78.395
4.5 | 0.648 | 0.00769 | -0.03 | 84.209
5 | 0.706 | 0.00794 | -0.031 | 88.855
5.5 | 0.763 | 0.00819 | -0.032 | 93.169
6 | 0.818 | 0.00843 | -0.033 | 97.041
6.5 | 0.872 | 0.00876 | -0.034 | 99.609
7 | 0.924 | 0.00911 | -0.035 | 101.434
7.5 | 0.974 | 0.00946 | -0.036 | 102.989
8 | 1.022 | 0.01005 | -0.037 | 101.647
8.5 | 1.066 | 0.01053 | -0.038 | 101.203
9 | 1.102 | 0.01047 | -0.039 | 105.244
9.5 | 1.133 | 0.01131 | -0.04 | 100.181
10 | 1.158 | 0.01192 | -0.04 | 97.179
10.5 | 1.181 | 0.01242 | -0.041 | 95.022
11 | 1.198 | 0.01306 | -0.042 | 91.664
11.5 | 1.21 | 0.01369 | -0.043 | 88.37
12 | 1.216 | 0.01445 | -0.044 | 84.15
12.5 | 1.217 | 0.01517 | -0.045 | 80.252
13 | 1.212 | 0.0163 | -0.045 | 74.35
13.5 | 1.199 | 0.01765 | -0.046 | 67.959
14 | 1.182 | 0.01925 | -0.047 | 61.405
14.5 | 1.156 | 0.02203 | -0.047 | 52.474
15 | 1.123 | 0.02594 | -0.047 | 43.303
15.5 | 1.078 | 0.03377 | -0.047 | 31.914
16 | 1.032 | 0.04357 | -0.046 | 23.677
16.5 | 0.928 | 0.0905 | -0.038 | 10.256
17 | 0.888 | 0.10615 | -0.036 | 8.369
17.5 | 0.855 | 0.11734 | -0.035 | 7.286

## 107. Re 10M Mach 0.10 (2)
BIGFOIL.COM POLAR EXPORT
NACA65A115
NACA65A115 |  |  |  | Cl Max: | 1.6651 | at alpha= | 20 | deg
XFOIL ncrit=9 |  |  |  | L/D Max: | 107.57 | at alpha= | 9 | deg
Re: | 10000000 |  |  | Cd Min: | 0.04407 | at alpha= | 20 | deg
Mach: | 0.1 |  |  | Cl=0 at alpha= | -0.92182 | deg
|  |  |  | @ Cl=0.1, Cd= | 0.0038959
|  |  |  | @ Cl=0.4, Cd= | 0.0063531
|  |  |  | @ Cl=0.6, Cd= | 0.0070207
alpha (deg) | Cl | Cd | Cm | Cl/Cd
-20 | -1.6041 | 0.03741 | -0.0607 | -42.8789
-19.5 | -1.5914 | 0.03407 | -0.06 | -46.7097
-19 | -1.5794 | 0.03083 | -0.0588 | -51.2293
-18.5 | -1.5596 | 0.02838 | -0.0575 | -54.9542
-18 | -1.5377 | 0.02617 | -0.056 | -58.7581
-17.5 | -1.5212 | 0.02372 | -0.0539 | -64.1315
-17 | -1.4941 | 0.02206 | -0.0522 | -67.7289
-16.5 | -1.4706 | 0.02025 | -0.0498 | -72.6222
-16 | -1.4434 | 0.01877 | -0.0475 | -76.8993
-15.5 | -1.4176 | 0.01733 | -0.0447 | -81.8003
-15 | -1.3806 | 0.01591 | -0.0438 | -86.7756
-14.5 | -1.3379 | 0.01466 | -0.0435 | -91.2619
-14 | -1.3012 | 0.01383 | -0.0416 | -94.0853
-13.5 | -1.2638 | 0.01313 | -0.0393 | -96.2529
-13 | -1.2268 | 0.01239 | -0.037 | -99.0153
-12.5 | -1.1857 | 0.01183 | -0.035 | -100.2282
-12 | -1.1442 | 0.01128 | -0.0331 | -101.4362
-11.5 | -1.0993 | 0.01085 | -0.0316 | -101.318
-11 | -1.0553 | 0.01035 | -0.0298 | -101.9614
-10.5 | -1.0111 | 0.00991 | -0.028 | -102.0283
-10 | -0.9687 | 0.00941 | -0.0258 | -102.9437
-9.5 | -0.918 | 0.00903 | -0.0252 | -101.6611
-9 | -0.8667 | 0.00865 | -0.0248 | -100.1965
-8.5 | -0.8157 | 0.00823 | -0.0242 | -99.113
-8 | -0.7639 | 0.00786 | -0.0238 | -97.1883
-7.5 | -0.7105 | 0.00753 | -0.0238 | -94.3559
-7 | -0.6556 | 0.00724 | -0.024 | -90.5525
-6.5 | -0.5987 | 0.00703 | -0.0246 | -85.1636
-6 | -0.5409 | 0.00679 | -0.0254 | -79.6613
-5.5 | -0.4742 | 0.00662 | -0.0283 | -71.6314
-5 | -0.4102 | 0.00641 | -0.0305 | -63.9938
-4.5 | -0.3524 | 0.00626 | -0.0312 | -56.2939
-4 | -0.2955 | 0.00612 | -0.0317 | -48.2843
-3.5 | -0.2409 | 0.00596 | -0.0317 | -40.4195
-3 | -0.1869 | 0.00582 | -0.0316 | -32.1134
-2.5 | -0.1339 | 0.00569 | -0.0312 | -23.5325
-2 | -0.0898 | 0.00527 | -0.0289 | -17.0398
-1.5 | -0.0477 | 0.00484 | -0.0262 | -9.8554
-0.5 | 0.0348 | 0.00405 | -0.0203 | 8.5926
0 | 0.0799 | 0.0039 | -0.0181 | 20.4872
0.5 | 0.1288 | 0.00389 | -0.0168 | 33.1105
1.5 | 0.2172 | 0.00441 | -0.0122 | 49.2517
2 | 0.2556 | 0.00499 | -0.0087 | 51.2224
2.5 | 0.2995 | 0.00547 | -0.0065 | 54.7532
3 | 0.3476 | 0.00591 | -0.0052 | 58.8156
3.5 | 0.3991 | 0.00635 | -0.0047 | 62.8504
4 | 0.4576 | 0.00655 | -0.0057 | 69.8626
4.5 | 0.5292 | 0.00675 | -0.0097 | 78.4
5 | 0.59 | 0.00699 | -0.0112 | 84.4063
5.5 | 0.6487 | 0.00717 | -0.0122 | 90.4742
6 | 0.7051 | 0.00741 | -0.0128 | 95.1552
6.5 | 0.7598 | 0.00767 | -0.0129 | 99.0613
7.5 | 0.8635 | 0.00824 | -0.0121 | 104.7937
8 | 0.911 | 0.00856 | -0.0107 | 106.4252
8.5 | 0.9577 | 0.00894 | -0.0094 | 107.1253
9 | 1.0047 | 0.00934 | -0.0081 | 107.5696
9.5 | 1.0495 | 0.00982 | -0.0064 | 106.8737
10 | 1.0944 | 0.01026 | -0.0049 | 106.6667
10.5 | 1.1386 | 0.01072 | -0.0033 | 106.2127
11 | 1.1794 | 0.01133 | -0.0012 | 104.0953
11.5 | 1.2223 | 0.01183 | 0.0004 | 103.3221
12 | 1.2622 | 0.01238 | 0.0024 | 101.9548
12.5 | 1.3165 | 0.01307 | 0.0013 | 100.7269
13 | 1.3567 | 0.01391 | 0.0029 | 97.5341
13.5 | 1.3901 | 0.01484 | 0.0057 | 93.6725
14 | 1.4206 | 0.01597 | 0.0086 | 88.9543
14.5 | 1.4479 | 0.01734 | 0.0117 | 83.5006
15 | 1.4779 | 0.01864 | 0.0142 | 79.2865
15.5 | 1.5059 | 0.0201 | 0.0167 | 74.9204
16 | 1.5362 | 0.02148 | 0.0187 | 71.5177
16.5 | 1.5623 | 0.02317 | 0.021 | 67.4277
17 | 1.5838 | 0.02524 | 0.0233 | 62.7496
17.5 | 1.6069 | 0.0273 | 0.0252 | 58.8608
18 | 1.6259 | 0.02975 | 0.0272 | 54.6521
18.5 | 1.6449 | 0.03235 | 0.0288 | 50.847
19 | 1.6596 | 0.03539 | 0.0303 | 46.8946
19.5 | 1.6643 | 0.03945 | 0.0319 | 42.1876
20 | 1.6651 | 0.04407 | 0.033 | 37.7831

## 108. Re 10M Mach 0.25 (1)
BIGFOIL.COM POLAR EXPORT
NACA65A115
NACA65A115 |  |  |  | Cl Max: | 1.156 | at alpha= | 11 | deg
JavaFoil+Calcfoil stall+Eppler ext transition |  |  |  | L/D Max: | 106.272 | at alpha= | 8.5 | deg
Re: | 10000000 |  |  | Cd Min: | 0.00468 | at alpha= | -0.5 | deg
Mach: | 0.25 |  |  | Cl=0 at alpha= | -0.81746 | deg
|  |  |  | @ Cl=0.1, Cd= | 0.0047086
|  |  |  | @ Cl=0.4, Cd= | 0.0065357
|  |  |  | @ Cl=0.6, Cd= | 0.0076177
alpha (deg) | Cl | Cd | Cm | Cl/Cd
-16.5 | -0.527 | 0.12497 | 0.007 | -4.219
-16 | -0.584 | 0.12045 | 0.006 | -4.846
-15.5 | -0.637 | 0.10849 | 0.006 | -5.874
-15 | -0.686 | 0.10173 | 0.005 | -6.743
-14.5 | -0.732 | 0.09274 | 0.005 | -7.896
-14 | -0.782 | 0.07774 | 0.005 | -10.057
-13.5 | -0.894 | 0.03316 | 0.006 | -26.955
-13 | -0.958 | 0.02096 | 0.005 | -45.716
-12.5 | -0.991 | 0.01751 | 0.005 | -56.612
-12 | -1.017 | 0.01489 | 0.004 | -68.311
-11.5 | -1.021 | 0.01364 | 0.003 | -74.833
-11 | -1.013 | 0.01298 | 0.002 | -78.053
-10.5 | -1 | 0.0122 | 0.001 | -81.93
-10 | -0.981 | 0.01152 | 0 | -85.116
-9.5 | -0.959 | 0.01104 | -0.001 | -86.86
-9 | -0.925 | 0.01043 | -0.002 | -88.723
-8.5 | -0.886 | 0.00988 | -0.003 | -89.694
-8 | -0.843 | 0.0094 | -0.004 | -89.64
-7.5 | -0.796 | 0.00888 | -0.005 | -89.582
-7 | -0.746 | 0.0085 | -0.006 | -87.688
-6.5 | -0.692 | 0.00819 | -0.007 | -84.592
-6 | -0.637 | 0.00793 | -0.009 | -80.324
-5.5 | -0.58 | 0.00766 | -0.01 | -75.685
-5 | -0.521 | 0.00745 | -0.011 | -69.94
-4.5 | -0.461 | 0.00723 | -0.012 | -63.66
-4 | -0.399 | 0.00706 | -0.013 | -56.55
-3.5 | -0.337 | 0.00691 | -0.014 | -48.8
-3 | -0.275 | 0.00674 | -0.015 | -40.736
-2.5 | -0.212 | 0.00661 | -0.016 | -32.055
-2 | -0.149 | 0.00646 | -0.017 | -23.102
-1.5 | -0.086 | 0.00497 | -0.018 | -17.339
-1 | -0.023 | 0.00477 | -0.019 | -4.832
-0.5 | 0.04 | 0.00468 | -0.02 | 8.585
0 | 0.103 | 0.00471 | -0.021 | 21.973
0.5 | 0.167 | 0.0047 | -0.022 | 35.504
1 | 0.23 | 0.0048 | -0.023 | 47.907
1.5 | 0.293 | 0.00502 | -0.024 | 58.44
2 | 0.355 | 0.00535 | -0.025 | 66.503
2.5 | 0.418 | 0.00701 | -0.027 | 59.666
3 | 0.48 | 0.00725 | -0.028 | 66.226
3.5 | 0.542 | 0.00744 | -0.029 | 72.9
4 | 0.604 | 0.00763 | -0.03 | 79.127
4.5 | 0.665 | 0.00784 | -0.031 | 84.788
5 | 0.724 | 0.00813 | -0.032 | 89.122
5.5 | 0.782 | 0.00839 | -0.033 | 93.239
6 | 0.838 | 0.00871 | -0.034 | 96.293
6.5 | 0.893 | 0.00905 | -0.035 | 98.591
7 | 0.944 | 0.00942 | -0.036 | 100.267
7.5 | 0.993 | 0.01013 | -0.037 | 98.072
8 | 1.039 | 0.01057 | -0.038 | 98.276
8.5 | 1.076 | 0.01013 | -0.039 | 106.272
9 | 1.105 | 0.0115 | -0.04 | 96.106
9.5 | 1.129 | 0.01204 | -0.041 | 93.728
10 | 1.146 | 0.01269 | -0.041 | 90.272
10.5 | 1.155 | 0.01338 | -0.042 | 86.359
11 | 1.156 | 0.01421 | -0.043 | 81.397
11.5 | 1.149 | 0.01508 | -0.044 | 76.181
12 | 1.131 | 0.01623 | -0.045 | 69.709
12.5 | 1.102 | 0.0178 | -0.045 | 61.896
13 | 1.062 | 0.01989 | -0.046 | 53.43
13.5 | 1 | 0.0259 | -0.045 | 38.607
14 | 0.852 | 0.07174 | -0.036 | 11.872
14.5 | 0.781 | 0.09337 | -0.031 | 8.362
15 | 0.722 | 0.10521 | -0.028 | 6.863
15.5 | 0.665 | 0.11418 | -0.028 | 5.826
16 | 0.604 | 0.12152 | -0.028 | 4.971

## 109. Re 10M Mach 0.25 (2)
BIGFOIL.COM POLAR EXPORT
NACA65A115
NACA65A115 |  |  |  | Cl Max: | 1.5925 | at alpha= | 19 | deg
XFOIL ncrit=9 |  |  |  | L/D Max: | 104.614 | at alpha= | 8.5 | deg
Re: | 10000000 |  |  | Cd Min: | 0.07052 | at alpha= | 20 | deg
Mach: | 0.25 |  |  | Cl=0 at alpha= | -0.91507 | deg
|  |  |  | @ Cl=0.1, Cd= | 0.0038863
|  |  |  | @ Cl=0.4, Cd= | 0.0064088
|  |  |  | @ Cl=0.6, Cd= | 0.007108
alpha (deg) | Cl | Cd | Cm | Cl/Cd
-20 | -1.4363 | 0.06838 | -0.0687 | -21.0047
-19.5 | -1.4546 | 0.05964 | -0.072 | -24.3897
-19 | -1.4869 | 0.05016 | -0.0746 | -29.6431
-18.5 | -1.4967 | 0.04362 | -0.0751 | -34.3122
-18 | -1.487 | 0.03915 | -0.0745 | -37.9821
-17.5 | -1.4815 | 0.03469 | -0.0733 | -42.7068
-17 | -1.4737 | 0.0307 | -0.0714 | -48.0033
-16.5 | -1.461 | 0.02733 | -0.0689 | -53.4577
-16 | -1.4378 | 0.02488 | -0.0664 | -57.7894
-15.5 | -1.4173 | 0.0224 | -0.0633 | -63.2723
-15 | -1.393 | 0.02032 | -0.0599 | -68.5531
-14.5 | -1.3538 | 0.01839 | -0.0589 | -73.6161
-14 | -1.3156 | 0.01643 | -0.0574 | -80.073
-13.5 | -1.2804 | 0.01526 | -0.0542 | -83.9056
-13 | -1.2455 | 0.01409 | -0.0509 | -88.396
-12.5 | -1.2051 | 0.01323 | -0.0481 | -91.0884
-12 | -1.1647 | 0.01236 | -0.0451 | -94.2314
-11.5 | -1.1212 | 0.01168 | -0.0424 | -95.9932
-11 | -1.0768 | 0.01105 | -0.0398 | -97.448
-10.5 | -1.0307 | 0.01049 | -0.0374 | -98.2555
-10 | -0.9845 | 0.0099 | -0.035 | -99.4444
-9.5 | -0.9354 | 0.00949 | -0.033 | -98.5669
-9 | -0.8885 | 0.00906 | -0.0307 | -98.0684
-8.5 | -0.8371 | 0.00859 | -0.0293 | -97.4505
-8 | -0.7829 | 0.00819 | -0.0285 | -95.5922
-7.5 | -0.7279 | 0.00783 | -0.0279 | -92.963
-7 | -0.6728 | 0.00745 | -0.0274 | -90.3087
-6.5 | -0.6142 | 0.00718 | -0.0276 | -85.5432
-6 | -0.555 | 0.00693 | -0.028 | -80.0866
-5.5 | -0.4904 | 0.00672 | -0.0297 | -72.9762
-4.5 | -0.361 | 0.00634 | -0.0332 | -56.9401
-4 | -0.3023 | 0.00619 | -0.0335 | -48.8368
-3.5 | -0.2458 | 0.00603 | -0.0335 | -40.7629
-3 | -0.1904 | 0.00588 | -0.0331 | -32.381
-2.5 | -0.1356 | 0.00576 | -0.0327 | -23.5417
-2 | -0.0901 | 0.00535 | -0.0303 | -16.8411
-1.5 | -0.0472 | 0.0049 | -0.0274 | -9.6327
-1 | -0.0071 | 0.00443 | -0.0238 | -1.6027
-0.5 | 0.0347 | 0.00404 | -0.0206 | 8.5891
0 | 0.0812 | 0.00389 | -0.0184 | 20.874
0.5 | 0.1321 | 0.00388 | -0.0171 | 34.0464
1 | 0.1795 | 0.00409 | -0.015 | 43.8875
1.5 | 0.2227 | 0.00441 | -0.0122 | 50.4989
2 | 0.2607 | 0.00502 | -0.0083 | 51.9323
2.5 | 0.304 | 0.00556 | -0.0055 | 54.6763
3 | 0.3532 | 0.00604 | -0.0041 | 58.4768
3.5 | 0.4065 | 0.00646 | -0.0035 | 62.9257
4 | 0.4711 | 0.00666 | -0.0054 | 70.7357
4.5 | 0.5421 | 0.00686 | -0.0087 | 79.0233
5 | 0.6028 | 0.00712 | -0.0096 | 84.6629
5.5 | 0.6636 | 0.00733 | -0.0105 | 90.5321
6 | 0.7194 | 0.00762 | -0.0102 | 94.4094
6.5 | 0.772 | 0.00787 | -0.0092 | 98.094
7 | 0.8237 | 0.00818 | -0.0081 | 100.6968
7.5 | 0.8767 | 0.00846 | -0.0071 | 103.6288
8 | 0.9259 | 0.00889 | -0.0055 | 104.1507
8.5 | 0.975 | 0.00932 | -0.0038 | 104.6137
9 | 1.0218 | 0.0098 | -0.0017 | 104.2653
9.5 | 1.0665 | 0.01038 | 0.0007 | 102.7457
10 | 1.1127 | 0.01091 | 0.0028 | 101.989
10.5 | 1.1546 | 0.01163 | 0.0056 | 99.2777
11 | 1.1968 | 0.01237 | 0.0082 | 96.7502
11.5 | 1.2411 | 0.01302 | 0.0103 | 95.3226
12 | 1.2811 | 0.01376 | 0.0131 | 93.1032
12.5 | 1.3365 | 0.01498 | 0.0125 | 89.219
13 | 1.3683 | 0.01631 | 0.0162 | 83.8933
13.5 | 1.4006 | 0.0177 | 0.0196 | 79.1299
14 | 1.4324 | 0.01922 | 0.0229 | 74.5265
14.5 | 1.4602 | 0.02104 | 0.0263 | 69.4011
15 | 1.4899 | 0.02286 | 0.0292 | 65.175
15.5 | 1.5133 | 0.02515 | 0.0324 | 60.171
16 | 1.5375 | 0.02755 | 0.0352 | 55.8076
16.5 | 1.5546 | 0.03058 | 0.038 | 50.8371
17 | 1.5753 | 0.03353 | 0.0403 | 46.9818
17.5 | 1.5834 | 0.03761 | 0.0425 | 42.1005
18 | 1.5868 | 0.0424 | 0.0442 | 37.4245
18.5 | 1.5913 | 0.04735 | 0.0453 | 33.6072
19 | 1.5925 | 0.05292 | 0.0456 | 30.0926
19.5 | 1.5629 | 0.06189 | 0.0447 | 25.2529
20 | 1.5433 | 0.07052 | 0.0427 | 21.8846

## 110. Re 10M Mach 0.50 (1)
BIGFOIL.COM POLAR EXPORT
NACA65A115
NACA65A115 |  |  |  | Cl Max: | 1.181 | at alpha= | 19.5 | deg
JavaFoil+Calcfoil stall+Eppler ext transition |  |  |  | L/D Max: | 94.046 | at alpha= | 6 | deg
Re: | 10000000 |  |  | Cd Min: | 0.00482 | at alpha= | -0.5 | deg
Mach: | 0.5 |  |  | Cl=0 at alpha= | -0.8169 | deg
|  |  |  | @ Cl=0.1, Cd= | 0.0048277
|  |  |  | @ Cl=0.4, Cd= | 0.0057519
|  |  |  | @ Cl=0.6, Cd= | 0.0080719
alpha (deg) | Cl | Cd | Cm | Cl/Cd
-20 | -1.097 | 0.1272 | 0.015 | -8.625
-19.5 | -1.056 | 0.13339 | 0.013 | -7.916
-19 | -1.015 | 0.13806 | 0.011 | -7.355
-18.5 | -0.999 | 0.13221 | 0.012 | -7.552
-18 | -0.976 | 0.11962 | 0.011 | -8.163
-17.5 | -0.94 | 0.12116 | 0.01 | -7.759
-17 | -0.904 | 0.12202 | 0.009 | -7.408
-16.5 | -0.875 | 0.11641 | 0.008 | -7.516
-16 | -0.848 | 0.10859 | 0.007 | -7.813
-15.5 | -0.828 | 0.09793 | 0.007 | -8.453
-15 | -0.793 | 0.10833 | 0.006 | -7.322
-14.5 | -0.765 | 0.10377 | 0.005 | -7.374
-14 | -0.738 | 0.09541 | 0.005 | -7.733
-13.5 | -0.711 | 0.08821 | 0.004 | -8.058
-13 | -0.684 | 0.08236 | 0.004 | -8.302
-12.5 | -0.749 | 0.02719 | 0.005 | -27.555
-12 | -0.626 | 0.0846 | 0.002 | -7.4
-11.5 | -0.599 | 0.07681 | 0.002 | -7.796
-11 | -0.572 | 0.06943 | 0.001 | -8.245
-10.5 | -0.552 | 0.05936 | 0.001 | -9.299
-10 | -0.515 | 0.06821 | 0 | -7.551
-9.5 | -0.489 | 0.05936 | -0.001 | -8.242
-9 | -0.46 | 0.06074 | -0.001 | -7.568
-8.5 | -0.515 | 0.015 | -0.004 | -34.354
-8 | -0.75 | 0.0124 | -0.005 | -60.484
-7.5 | -0.791 | 0.01124 | -0.006 | -70.36
-7 | -0.782 | 0.0104 | -0.007 | -75.159
-6.5 | -0.744 | 0.00952 | -0.008 | -78.218
-6 | -0.695 | 0.0089 | -0.01 | -78.116
-5.5 | -0.638 | 0.00848 | -0.011 | -75.281
-5 | -0.577 | 0.00814 | -0.012 | -70.868
-4.5 | -0.512 | 0.00781 | -0.013 | -65.555
-4 | -0.444 | 0.00759 | -0.014 | -58.56
-3.5 | -0.376 | 0.00733 | -0.015 | -51.296
-3 | -0.307 | 0.00715 | -0.017 | -42.852
-2.5 | -0.237 | 0.00694 | -0.018 | -34.104
-2 | -0.167 | 0.0068 | -0.019 | -24.505
-1.5 | -0.096 | 0.00512 | -0.02 | -18.811
-1 | -0.026 | 0.00489 | -0.021 | -5.259
-0.5 | 0.045 | 0.00482 | -0.023 | 9.319
0 | 0.116 | 0.00483 | -0.024 | 23.945
0.5 | 0.186 | 0.00484 | -0.025 | 38.501
1 | 0.257 | 0.00496 | -0.026 | 51.872
1.5 | 0.328 | 0.00519 | -0.027 | 63.153
2 | 0.397 | 0.00567 | -0.028 | 70.089
2.5 | 0.467 | 0.00758 | -0.03 | 61.63
3 | 0.536 | 0.00784 | -0.031 | 68.37
3.5 | 0.605 | 0.00809 | -0.032 | 74.754
4 | 0.672 | 0.00837 | -0.033 | 80.339
4.5 | 0.739 | 0.00873 | -0.034 | 84.666
5 | 0.803 | 0.00918 | -0.036 | 87.457
5.5 | 0.862 | 0.00966 | -0.037 | 89.256
6 | 0.914 | 0.00972 | -0.038 | 94.046
6.5 | 0.956 | 0.01061 | -0.039 | 90.165
7 | 0.987 | 0.01163 | -0.04 | 84.854
7.5 | 0.999 | 0.01255 | -0.041 | 79.634
8 | 0.97 | 0.01359 | -0.042 | 71.353
8.5 | 0.635 | 0.01498 | -0.043 | 42.413
9 | 0.554 | 0.05661 | -0.026 | 9.785
9.5 | 0.692 | 0.01751 | -0.044 | 39.526
10 | 0.606 | 0.06684 | -0.024 | 9.059
10.5 | 0.764 | 0.01735 | -0.047 | 44.011
11 | 0.767 | 0.02436 | -0.045 | 31.471
11.5 | 0.689 | 0.07564 | -0.027 | 9.109
12 | 0.715 | 0.08525 | -0.026 | 8.39
12.5 | 0.886 | 0.02119 | -0.05 | 41.814
13 | 0.897 | 0.02731 | -0.05 | 32.843
13.5 | 0.802 | 0.08813 | -0.031 | 9.096
14 | 0.826 | 0.09647 | -0.03 | 8.566
14.5 | 0.855 | 0.10258 | -0.032 | 8.335
15 | 0.882 | 0.11038 | -0.033 | 7.995
15.5 | 0.909 | 0.10557 | -0.033 | 8.609
16 | 0.935 | 0.11273 | -0.033 | 8.294
16.5 | 0.966 | 0.1174 | -0.036 | 8.231
17 | 1.024 | 0.10104 | -0.045 | 10.138
17.5 | 1.072 | 0.09368 | -0.048 | 11.439
18 | 1.056 | 0.13405 | -0.041 | 7.878
18.5 | 1.106 | 0.11238 | -0.046 | 9.839
19 | 1.145 | 0.11033 | -0.049 | 10.38
19.5 | 1.181 | 0.10979 | -0.051 | 10.757
20 | 1.157 | 0.16751 | -0.042 | 6.907

## 111. Re 10M Mach 0.50 (2)
BIGFOIL.COM POLAR EXPORT
NACA65A115
NACA65A115 |  |  |  | Cl Max: | 1.1376 | at alpha= | 10 | deg
XFOIL ncrit=9 |  |  |  | L/D Max: | 91.3951 | at alpha= | 6.5 | deg
Re: | 10000000 |  |  | Cd Min: | 0.1197 | at alpha= | 15 | deg
Mach: | 0.5 |  |  | Cl=0 at alpha= | -0.93236 | deg
|  |  |  | @ Cl=0.1, Cd= | 0.0038823
|  |  |  | @ Cl=0.4, Cd= | 0.0067888
|  |  |  | @ Cl=0.6, Cd= | 0.0075939
alpha (deg) | Cl | Cd | Cm | Cl/Cd
-14.5 | -0.6913 | 0.11515 | -0.049 | -6.0035
-14 | -0.7107 | 0.10303 | -0.056 | -6.898
-13.5 | -0.724 | 0.08907 | -0.0665 | -8.1284
-13 | -0.7447 | 0.07401 | -0.0782 | -10.0622
-12.5 | -0.7679 | 0.06254 | -0.0852 | -12.2785
-12 | -0.8018 | 0.05149 | -0.0913 | -15.572
-11.5 | -0.8341 | 0.04224 | -0.0944 | -19.7467
-11 | -0.8742 | 0.03363 | -0.0944 | -25.9946
-10.5 | -0.9036 | 0.02674 | -0.0913 | -33.7921
-10 | -0.939 | 0.01984 | -0.0848 | -47.3286
-9.5 | -0.9513 | 0.0148 | -0.0764 | -64.277
-9 | -0.932 | 0.01209 | -0.0684 | -77.0885
-8.5 | -0.8922 | 0.01059 | -0.0618 | -84.2493
-8 | -0.8397 | 0.00971 | -0.0567 | -86.4779
-7.5 | -0.7809 | 0.00913 | -0.0529 | -85.5312
-7 | -0.7234 | 0.00854 | -0.0492 | -84.7073
-6.5 | -0.6643 | 0.00801 | -0.0461 | -82.9338
-6 | -0.6028 | 0.00763 | -0.0437 | -79.0039
-5.5 | -0.5395 | 0.0073 | -0.0419 | -73.9041
-4.5 | -0.3915 | 0.00674 | -0.0437 | -58.0861
-4 | -0.3252 | 0.00654 | -0.0434 | -49.7248
-3.5 | -0.2622 | 0.00634 | -0.0425 | -41.3565
-3 | -0.2003 | 0.00617 | -0.0414 | -32.4635
-2.5 | -0.1399 | 0.00602 | -0.0402 | -23.2392
-2 | -0.082 | 0.00582 | -0.0386 | -14.0893
-1.5 | -0.0416 | 0.00524 | -0.0334 | -7.9389
-1 | -0.0051 | 0.00458 | -0.0275 | -1.1135
-0.5 | 0.0326 | 0.00402 | -0.0218 | 8.1095
0 | 0.0866 | 0.00388 | -0.0194 | 22.3196
0.5 | 0.1445 | 0.00389 | -0.0179 | 37.1465
1 | 0.1981 | 0.00406 | -0.0154 | 48.7931
1.5 | 0.2415 | 0.00448 | -0.0108 | 53.9062
2 | 0.2759 | 0.00522 | -0.0045 | 52.8544
2.5 | 0.3089 | 0.00599 | 0.002 | 51.5693
3 | 0.3608 | 0.00665 | 0.0045 | 54.2556
3.5 | 0.4399 | 0.00693 | 0.0015 | 63.4776
4 | 0.5089 | 0.00719 | 0.001 | 70.7789
4.5 | 0.5751 | 0.00748 | 0.0012 | 76.885
5 | 0.6385 | 0.00777 | 0.0022 | 82.175
5.5 | 0.7001 | 0.00812 | 0.0038 | 86.2192
6 | 0.7608 | 0.0085 | 0.0058 | 89.5059
6.5 | 0.8189 | 0.00896 | 0.0084 | 91.3951
7.5 | 0.9296 | 0.01023 | 0.0149 | 90.87
8 | 0.9814 | 0.0111 | 0.019 | 88.4144
8.5 | 1.0326 | 0.01209 | 0.0233 | 85.4094
9 | 1.081 | 0.01333 | 0.0281 | 81.0953
9.5 | 1.1198 | 0.01514 | 0.0341 | 73.963
10 | 1.1376 | 0.01812 | 0.0417 | 62.7815
10.5 | 1.1272 | 0.02281 | 0.05 | 49.4169
11 | 1.0979 | 0.0293 | 0.0571 | 37.471
11.5 | 1.0633 | 0.03775 | 0.0591 | 28.1669
12 | 1.0286 | 0.04695 | 0.0596 | 21.9084
12.5 | 0.9895 | 0.05714 | 0.0578 | 17.3171
13 | 0.949 | 0.069 | 0.0527 | 13.7536
13.5 | 0.9258 | 0.08034 | 0.0466 | 11.5235
14 | 0.8952 | 0.094 | 0.0382 | 9.5234
14.5 | 0.8756 | 0.10694 | 0.0306 | 8.1878
15 | 0.8568 | 0.1197 | 0.0238 | 7.1579

## 112. Re 12M Mach 0.00 (1)
BIGFOIL.COM POLAR EXPORT
NACA65A115
NACA65A115 |  |  |  | Cl Max: | 1.231 | at alpha= | 12.5 | deg
JavaFoil+Calcfoil stall+Eppler ext transition |  |  |  | L/D Max: | 107.974 | at alpha= | 9.5 | deg
Re: | 12000000 |  |  | Cd Min: | 0.00473 | at alpha= | 0 | deg
Mach: | 0 |  |  | Cl=0 at alpha= | -0.81967 | deg
|  |  |  | @ Cl=0.1, Cd= | 0.00473
|  |  |  | @ Cl=0.4, Cd= | 0.0066634
|  |  |  | @ Cl=0.6, Cd= | 0.0073483
alpha (deg) | Cl | Cd | Cm | Cl/Cd
-18 | -0.827 | 0.11771 | 0.009 | -7.027
-17.5 | -0.853 | 0.1062 | 0.009 | -8.037
-17 | -0.88 | 0.09447 | 0.009 | -9.32
-16.5 | -0.962 | 0.04877 | 0.01 | -19.732
-16 | -0.998 | 0.03815 | 0.01 | -26.155
-15.5 | -1.039 | 0.02707 | 0.009 | -38.377
-15 | -1.064 | 0.0225 | 0.009 | -47.289
-14.5 | -1.085 | 0.01881 | 0.008 | -57.692
-14 | -1.099 | 0.01671 | 0.007 | -65.786
-13.5 | -1.106 | 0.01542 | 0.006 | -71.709
-13 | -1.108 | 0.0142 | 0.005 | -78.01
-12.5 | -1.103 | 0.0132 | 0.005 | -83.574
-12 | -1.093 | 0.01261 | 0.004 | -86.677
-11.5 | -1.075 | 0.01187 | 0.003 | -90.57
-11 | -1.053 | 0.0113 | 0.002 | -93.142
-10.5 | -1.029 | 0.01092 | 0.001 | -94.264
-10 | -0.995 | 0.01039 | 0 | -95.833
-9.5 | -0.958 | 0.00995 | -0.001 | -96.258
-9 | -0.918 | 0.00952 | -0.002 | -96.384
-8.5 | -0.874 | 0.00909 | -0.003 | -96.178
-8 | -0.828 | 0.00874 | -0.004 | -94.736
-7.5 | -0.779 | 0.00833 | -0.005 | -93.47
-7 | -0.727 | 0.008 | -0.006 | -90.965
-6.5 | -0.674 | 0.00776 | -0.007 | -86.859
-6 | -0.619 | 0.00752 | -0.008 | -82.347
-5.5 | -0.563 | 0.0073 | -0.009 | -77.057
-5 | -0.505 | 0.00714 | -0.01 | -70.767
-4.5 | -0.446 | 0.00695 | -0.011 | -64.225
-4 | -0.387 | 0.00678 | -0.012 | -57.036
-3.5 | -0.327 | 0.00664 | -0.013 | -49.147
-3 | -0.266 | 0.00653 | -0.014 | -40.764
-2.5 | -0.205 | 0.00638 | -0.015 | -32.181
-2 | -0.144 | 0.00625 | -0.016 | -23.101
-1.5 | -0.083 | 0.00515 | -0.017 | -16.195
-1 | -0.022 | 0.00489 | -0.019 | -4.564
-0.5 | 0.039 | 0.00476 | -0.02 | 8.187
0 | 0.1 | 0.00473 | -0.021 | 21.184
0.5 | 0.161 | 0.00477 | -0.022 | 33.804
1 | 0.223 | 0.00494 | -0.023 | 45.109
1.5 | 0.284 | 0.00521 | -0.024 | 54.504
2 | 0.344 | 0.00547 | -0.025 | 62.948
2.5 | 0.405 | 0.00677 | -0.026 | 59.784
3 | 0.465 | 0.00695 | -0.027 | 66.973
3.5 | 0.525 | 0.00712 | -0.028 | 73.792
4 | 0.585 | 0.0073 | -0.029 | 80.126
4.5 | 0.644 | 0.00749 | -0.03 | 86.045
5 | 0.702 | 0.00769 | -0.031 | 91.304
5.5 | 0.759 | 0.00795 | -0.032 | 95.482
6 | 0.815 | 0.00819 | -0.033 | 99.473
6.5 | 0.869 | 0.00849 | -0.034 | 102.281
7 | 0.921 | 0.00877 | -0.035 | 104.963
7.5 | 0.971 | 0.00914 | -0.036 | 106.214
8 | 1.018 | 0.00972 | -0.037 | 104.8
8.5 | 1.063 | 0.01016 | -0.038 | 104.683
9 | 1.102 | 0.01066 | -0.039 | 103.412
9.5 | 1.135 | 0.01051 | -0.04 | 107.974
10 | 1.161 | 0.01143 | -0.04 | 101.592
10.5 | 1.185 | 0.01192 | -0.041 | 99.375
11 | 1.203 | 0.0125 | -0.042 | 96.273
11.5 | 1.217 | 0.01315 | -0.043 | 92.604
12 | 1.227 | 0.01377 | -0.044 | 89.092
12.5 | 1.231 | 0.01449 | -0.044 | 84.976
13 | 1.23 | 0.01539 | -0.045 | 79.913
13.5 | 1.223 | 0.01649 | -0.046 | 74.179
14 | 1.21 | 0.01795 | -0.047 | 67.385
14.5 | 1.19 | 0.01997 | -0.047 | 59.623
15 | 1.167 | 0.0224 | -0.047 | 52.111
15.5 | 1.136 | 0.02636 | -0.048 | 43.104
16 | 1.112 | 0.0281 | -0.048 | 39.586
16.5 | 1.053 | 0.04238 | -0.047 | 24.853
17 | 0.979 | 0.07079 | -0.043 | 13.832
17.5 | 0.921 | 0.09888 | -0.039 | 9.319

## 113. Re 12M Mach 0.00 (2)
BIGFOIL.COM POLAR EXPORT
NACA65A115
NACA65A115 |  |  |  | Cl Max: | 1.698 | at alpha= | 20 | deg
XFOIL ncrit=9 |  |  |  | L/D Max: | 111.381 | at alpha= | 9 | deg
Re: | 12000000 |  |  | Cd Min: | 0.03878 | at alpha= | 20 | deg
Mach: | 0 |  |  | Cl=0 at alpha= | -0.9778 | deg
|  |  |  | @ Cl=0.1, Cd= | 0.0040286
|  |  |  | @ Cl=0.4, Cd= | 0.0061849
|  |  |  | @ Cl=0.6, Cd= | 0.0067896
alpha (deg) | Cl | Cd | Cm | Cl/Cd
-20 | -1.6381 | 0.03234 | -0.0564 | -50.6524
-19.5 | -1.622 | 0.02962 | -0.0553 | -54.7603
-19 | -1.6059 | 0.02704 | -0.0539 | -59.3898
-18.5 | -1.5836 | 0.02501 | -0.0525 | -63.3187
-18 | -1.5602 | 0.02315 | -0.0509 | -67.3952
-17.5 | -1.54 | 0.02115 | -0.0488 | -72.8132
-17 | -1.5126 | 0.01969 | -0.0469 | -76.8207
-16.5 | -1.4869 | 0.01821 | -0.0446 | -81.6529
-16 | -1.4546 | 0.01721 | -0.0427 | -84.5206
-15 | -1.3802 | 0.01467 | -0.0411 | -94.0832
-14.5 | -1.3447 | 0.01376 | -0.0392 | -97.7253
-14 | -1.3096 | 0.01302 | -0.0369 | -100.5837
-13.5 | -1.2704 | 0.01244 | -0.0351 | -102.1222
-13 | -1.2332 | 0.01176 | -0.0328 | -104.8639
-12.5 | -1.1918 | 0.01126 | -0.031 | -105.8437
-12 | -1.1496 | 0.01075 | -0.0293 | -106.9395
-11 | -1.0606 | 0.00995 | -0.0263 | -106.593
-10.5 | -1.0173 | 0.00956 | -0.0245 | -106.4121
-10 | -0.9702 | 0.00904 | -0.0234 | -107.323
-9.5 | -0.9192 | 0.00869 | -0.0231 | -105.7768
-9 | -0.8679 | 0.00833 | -0.0228 | -104.1897
-8.5 | -0.8171 | 0.00794 | -0.0224 | -102.9093
-8 | -0.7648 | 0.0076 | -0.0222 | -100.6316
-7.5 | -0.7113 | 0.0073 | -0.0223 | -97.4384
-7 | -0.6573 | 0.00701 | -0.0224 | -93.766
-6.5 | -0.6007 | 0.00681 | -0.0231 | -88.2085
-5.5 | -0.4778 | 0.00642 | -0.0266 | -74.4237
-5 | -0.4118 | 0.00623 | -0.0294 | -66.0995
-4.5 | -0.3533 | 0.00608 | -0.0304 | -58.1086
-4 | -0.2973 | 0.00595 | -0.0308 | -49.9664
-3.5 | -0.2423 | 0.0058 | -0.031 | -41.7759
-3 | -0.188 | 0.00568 | -0.031 | -33.0986
-2.5 | -0.1347 | 0.00556 | -0.0307 | -24.2266
-2 | -0.0882 | 0.00524 | -0.029 | -16.8321
-1.5 | -0.0447 | 0.00487 | -0.0266 | -9.1786
-1 | -0.0019 | 0.00448 | -0.0241 | -0.42411
-0.5 | 0.0409 | 0.00423 | -0.0215 | 9.669
0.5 | 0.126 | 0.00394 | -0.0163 | 31.9797
1 | 0.1678 | 0.00425 | -0.0135 | 39.4824
1.5 | 0.2086 | 0.00461 | -0.0106 | 45.2495
2 | 0.2504 | 0.00508 | -0.0079 | 49.2913
2.5 | 0.2979 | 0.00545 | -0.0065 | 54.6606
3 | 0.3466 | 0.00588 | -0.0054 | 58.9456
3.5 | 0.4009 | 0.00619 | -0.0056 | 64.7658
4 | 0.4617 | 0.00637 | -0.0071 | 72.4804
4.5 | 0.5305 | 0.00656 | -0.0106 | 80.8689
5 | 0.5937 | 0.00677 | -0.0128 | 87.6957
5.5 | 0.6516 | 0.00695 | -0.0137 | 93.7554
6 | 0.7068 | 0.00719 | -0.0141 | 98.3032
6.5 | 0.7625 | 0.00741 | -0.0146 | 102.9015
7 | 0.8157 | 0.00771 | -0.0146 | 105.7977
7.5 | 0.8684 | 0.00797 | -0.0144 | 108.9586
8 | 0.9164 | 0.00831 | -0.0134 | 110.2768
8.5 | 0.9619 | 0.00866 | -0.0118 | 111.0739
9 | 1.008 | 0.00905 | -0.0104 | 111.3812
9.5 | 1.0529 | 0.00949 | -0.0089 | 110.9484
10 | 1.0992 | 0.00987 | -0.0077 | 111.3678
10.5 | 1.1435 | 0.01029 | -0.0062 | 111.1273
11 | 1.1841 | 0.01086 | -0.0042 | 109.0331
11.5 | 1.2269 | 0.01134 | -0.0027 | 108.1922
12 | 1.2694 | 0.01181 | -0.0012 | 107.4852
12.5 | 1.3078 | 0.01237 | 0.0009 | 105.7235
13 | 1.3448 | 0.01306 | 0.0032 | 102.9709
13.5 | 1.3981 | 0.01388 | 0.0017 | 100.7277
14 | 1.4292 | 0.01488 | 0.0045 | 96.0484
14.5 | 1.4575 | 0.01609 | 0.0075 | 90.5842
15 | 1.4894 | 0.01715 | 0.0098 | 86.8455
15.5 | 1.5192 | 0.01838 | 0.0121 | 82.6551
16 | 1.5497 | 0.01961 | 0.0141 | 79.026
16.5 | 1.5767 | 0.0211 | 0.0164 | 74.7251
17 | 1.6008 | 0.02283 | 0.0186 | 70.1183
17.5 | 1.6255 | 0.02458 | 0.0205 | 66.131
18 | 1.6447 | 0.02681 | 0.0227 | 61.3465
18.5 | 1.6661 | 0.02897 | 0.0243 | 57.5112
19 | 1.6836 | 0.03154 | 0.026 | 53.3798
19.5 | 1.6896 | 0.03515 | 0.0279 | 48.0683
20 | 1.698 | 0.03878 | 0.0292 | 43.7855

## 114. Re 12M Mach 0.10 (1)
BIGFOIL.COM POLAR EXPORT
NACA65A115
NACA65A115 |  |  |  | Cl Max: | 1.218 | at alpha= | 12.5 | deg
JavaFoil+Calcfoil stall+Eppler ext transition |  |  |  | L/D Max: | 111.702 | at alpha= | 9.5 | deg
Re: | 12000000 |  |  | Cd Min: | 0.00473 | at alpha= | 0 | deg
Mach: | 0.1 |  |  | Cl=0 at alpha= | -0.81967 | deg
|  |  |  | @ Cl=0.1, Cd= | 0.0047303
|  |  |  | @ Cl=0.4, Cd= | 0.0066331
|  |  |  | @ Cl=0.6, Cd= | 0.007348
alpha (deg) | Cl | Cd | Cm | Cl/Cd
-18 | -0.776 | 0.12504 | 0.009 | -6.207
-17.5 | -0.802 | 0.11703 | 0.009 | -6.854
-17 | -0.831 | 0.10507 | 0.009 | -7.908
-16.5 | -0.866 | 0.08836 | 0.009 | -9.799
-16 | -0.915 | 0.06382 | 0.009 | -14.343
-15.5 | -0.994 | 0.03235 | 0.009 | -30.726
-15 | -1.029 | 0.0251 | 0.009 | -40.99
-14.5 | -1.054 | 0.02095 | 0.008 | -50.311
-14 | -1.074 | 0.01785 | 0.007 | -60.2
-13.5 | -1.087 | 0.01602 | 0.006 | -67.843
-13 | -1.094 | 0.01456 | 0.005 | -75.116
-12.5 | -1.093 | 0.01346 | 0.005 | -81.236
-12 | -1.085 | 0.01282 | 0.004 | -84.636
-11.5 | -1.069 | 0.01204 | 0.003 | -88.857
-11 | -1.049 | 0.01145 | 0.002 | -91.601
-10.5 | -1.027 | 0.01064 | 0.001 | -96.527
-10 | -0.995 | 0.01054 | 0 | -94.41
-9.5 | -0.959 | 0.01001 | -0.001 | -95.846
-9 | -0.919 | 0.00955 | -0.002 | -96.244
-8.5 | -0.876 | 0.00917 | -0.003 | -95.526
-8 | -0.83 | 0.0088 | -0.004 | -94.314
-7.5 | -0.781 | 0.00835 | -0.005 | -93.582
-7 | -0.73 | 0.00806 | -0.006 | -90.645
-6.5 | -0.677 | 0.00779 | -0.007 | -86.933
-6 | -0.622 | 0.00757 | -0.008 | -82.155
-5.5 | -0.565 | 0.00731 | -0.009 | -77.327
-5 | -0.508 | 0.00715 | -0.01 | -71.006
-4.5 | -0.449 | 0.00696 | -0.011 | -64.486
-4 | -0.389 | 0.00679 | -0.012 | -57.219
-3.5 | -0.328 | 0.00665 | -0.013 | -49.355
-3 | -0.267 | 0.00653 | -0.014 | -40.941
-2.5 | -0.206 | 0.00641 | -0.016 | -32.188
-2 | -0.145 | 0.00629 | -0.017 | -23.098
-1.5 | -0.084 | 0.00517 | -0.018 | -16.209
-1 | -0.022 | 0.00489 | -0.019 | -4.586
-0.5 | 0.039 | 0.00475 | -0.02 | 8.232
0 | 0.101 | 0.00473 | -0.021 | 21.283
0.5 | 0.162 | 0.00478 | -0.022 | 33.96
1 | 0.224 | 0.00494 | -0.023 | 45.323
1.5 | 0.285 | 0.00521 | -0.024 | 54.756
2 | 0.346 | 0.0055 | -0.025 | 62.934
2.5 | 0.407 | 0.00678 | -0.026 | 59.999
3 | 0.468 | 0.00697 | -0.027 | 67.11
3.5 | 0.528 | 0.00713 | -0.028 | 74.066
4 | 0.588 | 0.00731 | -0.029 | 80.419
4.5 | 0.648 | 0.0075 | -0.03 | 86.336
5 | 0.706 | 0.00775 | -0.031 | 91.096
5.5 | 0.763 | 0.00797 | -0.032 | 95.716
6 | 0.818 | 0.00825 | -0.033 | 99.155
6.5 | 0.872 | 0.00852 | -0.034 | 102.433
7 | 0.924 | 0.00885 | -0.035 | 104.503
7.5 | 0.974 | 0.00922 | -0.036 | 105.65
8 | 1.022 | 0.00978 | -0.037 | 104.506
8.5 | 1.066 | 0.01021 | -0.038 | 104.387
9 | 1.105 | 0.01072 | -0.039 | 103.004
9.5 | 1.135 | 0.01016 | -0.04 | 111.702
10 | 1.16 | 0.01156 | -0.04 | 100.42
10.5 | 1.182 | 0.01205 | -0.041 | 98.115
11 | 1.199 | 0.01266 | -0.042 | 94.722
11.5 | 1.211 | 0.01333 | -0.043 | 90.836
12 | 1.217 | 0.01399 | -0.044 | 87.028
12.5 | 1.218 | 0.01467 | -0.045 | 83.071
13 | 1.213 | 0.0158 | -0.045 | 76.778
13.5 | 1.201 | 0.01705 | -0.046 | 70.47
14 | 1.184 | 0.01857 | -0.047 | 63.747
14.5 | 1.158 | 0.02121 | -0.047 | 54.602
15 | 1.129 | 0.02412 | -0.047 | 46.818
15.5 | 1.089 | 0.02995 | -0.047 | 36.339
16 | 1.04 | 0.03973 | -0.046 | 26.172
16.5 | 0.952 | 0.07363 | -0.041 | 12.929
17 | 0.892 | 0.10247 | -0.037 | 8.706
17.5 | 0.859 | 0.11254 | -0.036 | 7.634

## 115. Re 12M Mach 0.10 (2)
BIGFOIL.COM POLAR EXPORT
NACA65A115
NACA65A115 |  |  |  | Cl Max: | 1.6814 | at alpha= | 19.5 | deg
XFOIL ncrit=9 |  |  |  | L/D Max: | 110.899 | at alpha= | 9 | deg
Re: | 12000000 |  |  | Cd Min: | 0.03788 | at alpha= | 19.5 | deg
Mach: | 0.1 |  |  | Cl=0 at alpha= | -0.97786 | deg
|  |  |  | @ Cl=0.1, Cd= | 0.0040304
|  |  |  | @ Cl=0.4, Cd= | 0.0061959
|  |  |  | @ Cl=0.6, Cd= | 0.0068012
alpha (deg) | Cl | Cd | Cm | Cl/Cd
-20 | -1.63 | 0.03513 | -0.0602 | -46.3991
-19.5 | -1.6177 | 0.03185 | -0.0592 | -50.7912
-19 | -1.6035 | 0.02892 | -0.0578 | -55.4461
-18.5 | -1.5838 | 0.02654 | -0.0563 | -59.676
-18 | -1.5611 | 0.02448 | -0.0547 | -63.7704
-17 | -1.5152 | 0.02066 | -0.0505 | -73.3398
-16.5 | -1.4899 | 0.01902 | -0.0481 | -78.3333
-16 | -1.4574 | 0.01793 | -0.0462 | -81.2828
-14.5 | -1.348 | 0.0142 | -0.0423 | -94.9296
-14 | -1.3134 | 0.01337 | -0.0398 | -98.2349
-13.5 | -1.2744 | 0.01273 | -0.0378 | -100.11
-13 | -1.2374 | 0.01199 | -0.0353 | -103.2027
-12.5 | -1.1961 | 0.01145 | -0.0333 | -104.4629
-12 | -1.1546 | 0.01089 | -0.0313 | -106.0239
-11.5 | -1.1093 | 0.01047 | -0.0298 | -105.9503
-11 | -1.0643 | 0.01004 | -0.0282 | -106.006
-10.5 | -1.0206 | 0.00964 | -0.0262 | -105.8714
-10 | -0.9751 | 0.00914 | -0.0246 | -106.6849
-9.5 | -0.9238 | 0.00877 | -0.0242 | -105.3364
-9 | -0.8723 | 0.0084 | -0.0237 | -103.8452
-8.5 | -0.8213 | 0.00799 | -0.0232 | -102.791
-8 | -0.7686 | 0.00766 | -0.023 | -100.3394
-7.5 | -0.7145 | 0.00736 | -0.023 | -97.0788
-7 | -0.6605 | 0.00705 | -0.023 | -93.6879
-6.5 | -0.6038 | 0.00683 | -0.0236 | -88.4041
-6 | -0.5445 | 0.00662 | -0.0247 | -82.2508
-5.5 | -0.4803 | 0.00643 | -0.027 | -74.6967
-5 | -0.4138 | 0.00625 | -0.0297 | -66.208
-4.5 | -0.355 | 0.0061 | -0.0307 | -58.1967
-4 | -0.2986 | 0.00596 | -0.0311 | -50.1007
-3.5 | -0.2434 | 0.00581 | -0.0312 | -41.8933
-3 | -0.1887 | 0.00569 | -0.0312 | -33.1634
-2.5 | -0.1351 | 0.00557 | -0.0309 | -24.2549
-2 | -0.0882 | 0.00525 | -0.0292 | -16.8
-1.5 | -0.0447 | 0.00488 | -0.0268 | -9.1598
-1 | -0.0019 | 0.00448 | -0.0242 | -0.42411
-0.5 | 0.041 | 0.00423 | -0.0216 | 9.6927
0.5 | 0.1267 | 0.00394 | -0.0163 | 32.1574
1 | 0.1685 | 0.00425 | -0.0135 | 39.6471
1.5 | 0.2096 | 0.00461 | -0.0106 | 45.4664
2 | 0.2513 | 0.00508 | -0.0078 | 49.4685
2.5 | 0.2989 | 0.00547 | -0.0064 | 54.6435
3 | 0.3473 | 0.00592 | -0.0052 | 58.6655
3.5 | 0.4027 | 0.00621 | -0.0054 | 64.847
4 | 0.464 | 0.00639 | -0.0071 | 72.6135
4.5 | 0.5334 | 0.00658 | -0.0105 | 81.0638
5 | 0.5964 | 0.00679 | -0.0126 | 87.8351
5.5 | 0.6543 | 0.00697 | -0.0134 | 93.8737
6 | 0.7099 | 0.00722 | -0.0137 | 98.3241
6.5 | 0.7658 | 0.00745 | -0.0141 | 102.7919
7 | 0.8192 | 0.00775 | -0.0141 | 105.7032
7.5 | 0.8715 | 0.00802 | -0.0137 | 108.6658
8 | 0.9183 | 0.00836 | -0.0122 | 109.8445
8.5 | 0.9649 | 0.00871 | -0.0107 | 110.7807
9 | 1.0114 | 0.00912 | -0.0093 | 110.8991
9.5 | 1.0568 | 0.00958 | -0.0078 | 110.3132
10 | 1.1029 | 0.00996 | -0.0064 | 110.7329
10.5 | 1.1466 | 0.01042 | -0.0046 | 110.0384
11 | 1.1876 | 0.01101 | -0.0025 | 107.8656
11.5 | 1.231 | 0.0115 | -0.0009 | 107.0435
12 | 1.2735 | 0.01201 | 0.0007 | 106.0366
12.5 | 1.3112 | 0.01264 | 0.003 | 103.7342
13 | 1.3517 | 0.01339 | 0.0048 | 100.9485
13.5 | 1.4008 | 0.01429 | 0.0042 | 98.0266
14 | 1.4311 | 0.0154 | 0.0073 | 92.9286
14.5 | 1.4612 | 0.0166 | 0.0102 | 88.0241
15 | 1.4932 | 0.01773 | 0.0125 | 84.2188
15.5 | 1.5231 | 0.01905 | 0.0149 | 79.9528
16 | 1.5529 | 0.0204 | 0.0172 | 76.1225
16.5 | 1.5788 | 0.02207 | 0.0195 | 71.536
17 | 1.6028 | 0.0239 | 0.0218 | 67.0628
17.5 | 1.6258 | 0.02591 | 0.0239 | 62.748
18 | 1.642 | 0.02849 | 0.0263 | 57.6343
18.5 | 1.6616 | 0.03097 | 0.028 | 53.6519
19 | 1.6775 | 0.03384 | 0.0296 | 49.5715
19.5 | 1.6814 | 0.03788 | 0.0314 | 44.3875

## 116. Re 12M Mach 0.25 (1)
BIGFOIL.COM POLAR EXPORT
NACA65A115
NACA65A115 |  |  |  | Cl Max: | 1.158 | at alpha= | 11 | deg
JavaFoil+Calcfoil stall+Eppler ext transition |  |  |  | L/D Max: | 105.26 | at alpha= | 8.5 | deg
Re: | 12000000 |  |  | Cd Min: | 0.00477 | at alpha= | -0.5 | deg
Mach: | 0.25 |  |  | Cl=0 at alpha= | -0.81746 | deg
|  |  |  | @ Cl=0.1, Cd= | 0.00477
|  |  |  | @ Cl=0.4, Cd= | 0.0065114
|  |  |  | @ Cl=0.6, Cd= | 0.0074277
alpha (deg) | Cl | Cd | Cm | Cl/Cd
-16.5 | -0.527 | 0.12532 | 0.007 | -4.207
-16 | -0.584 | 0.11873 | 0.006 | -4.918
-15.5 | -0.637 | 0.10849 | 0.006 | -5.876
-15 | -0.687 | 0.10047 | 0.006 | -6.837
-14.5 | -0.735 | 0.09027 | 0.005 | -8.137
-14 | -0.798 | 0.06627 | 0.006 | -12.042
-13.5 | -0.912 | 0.02653 | 0.006 | -34.384
-13 | -0.964 | 0.01927 | 0.005 | -50.039
-12.5 | -0.996 | 0.01648 | 0.005 | -60.451
-12 | -1.019 | 0.01443 | 0.004 | -70.58
-11.5 | -1.022 | 0.01325 | 0.003 | -77.121
-11 | -1.015 | 0.01256 | 0.002 | -80.768
-10.5 | -1.001 | 0.01182 | 0.001 | -84.696
-10 | -0.984 | 0.01115 | 0 | -88.184
-9.5 | -0.959 | 0.01064 | -0.001 | -90.145
-9 | -0.925 | 0.01015 | -0.002 | -91.154
-8.5 | -0.886 | 0.0096 | -0.003 | -92.341
-8 | -0.843 | 0.00917 | -0.004 | -91.954
-7.5 | -0.796 | 0.00878 | -0.005 | -90.645
-7 | -0.746 | 0.00829 | -0.006 | -89.929
-6.5 | -0.692 | 0.008 | -0.007 | -86.611
-6 | -0.637 | 0.00772 | -0.009 | -82.547
-5.5 | -0.58 | 0.00751 | -0.01 | -77.233
-5 | -0.521 | 0.00727 | -0.011 | -71.677
-4.5 | -0.461 | 0.00707 | -0.012 | -65.157
-4 | -0.399 | 0.0069 | -0.013 | -57.812
-3.5 | -0.337 | 0.00673 | -0.014 | -50.047
-3 | -0.275 | 0.00658 | -0.015 | -41.746
-2.5 | -0.212 | 0.00647 | -0.016 | -32.749
-2 | -0.149 | 0.00636 | -0.017 | -23.452
-1.5 | -0.086 | 0.00521 | -0.018 | -16.52
-1 | -0.023 | 0.00492 | -0.019 | -4.681
-0.5 | 0.04 | 0.00477 | -0.02 | 8.428
0 | 0.103 | 0.00477 | -0.021 | 21.692
0.5 | 0.167 | 0.0048 | -0.022 | 34.754
1 | 0.23 | 0.00496 | -0.023 | 46.352
1.5 | 0.293 | 0.00524 | -0.024 | 55.908
2 | 0.355 | 0.00554 | -0.025 | 64.149
2.5 | 0.418 | 0.0069 | -0.027 | 60.58
3 | 0.48 | 0.00708 | -0.028 | 67.88
3.5 | 0.542 | 0.00725 | -0.029 | 74.763
4 | 0.604 | 0.00744 | -0.03 | 81.177
4.5 | 0.665 | 0.00769 | -0.031 | 86.453
5 | 0.724 | 0.00792 | -0.032 | 91.451
5.5 | 0.782 | 0.0082 | -0.033 | 95.326
6 | 0.838 | 0.00847 | -0.034 | 98.957
6.5 | 0.893 | 0.00882 | -0.035 | 101.176
7 | 0.944 | 0.00918 | -0.036 | 102.826
7.5 | 0.993 | 0.00977 | -0.037 | 101.69
8 | 1.039 | 0.01024 | -0.038 | 101.389
8.5 | 1.078 | 0.01024 | -0.039 | 105.26
9 | 1.107 | 0.01115 | -0.04 | 99.296
9.5 | 1.13 | 0.01174 | -0.041 | 96.274
10 | 1.147 | 0.01235 | -0.041 | 92.864
10.5 | 1.157 | 0.01297 | -0.042 | 89.157
11 | 1.158 | 0.01376 | -0.043 | 84.153
11.5 | 1.15 | 0.01458 | -0.044 | 78.872
12 | 1.133 | 0.01575 | -0.045 | 71.94
12.5 | 1.104 | 0.01722 | -0.045 | 64.097
13 | 1.066 | 0.01898 | -0.046 | 56.137
13.5 | 1.008 | 0.02356 | -0.046 | 42.791
14 | 0.913 | 0.04054 | -0.043 | 22.53
14.5 | 0.783 | 0.09081 | -0.032 | 8.627
15 | 0.724 | 0.10403 | -0.029 | 6.955
15.5 | 0.665 | 0.11271 | -0.028 | 5.904
16 | 0.604 | 0.11976 | -0.028 | 5.047

## 117. Re 12M Mach 0.25 (2)
BIGFOIL.COM POLAR EXPORT
NACA65A115
NACA65A115 |  |  |  | Cl Max: | 1.6274 | at alpha= | 19 | deg
XFOIL ncrit=9 |  |  |  | L/D Max: | 107.956 | at alpha= | 9 | deg
Re: | 12000000 |  |  | Cd Min: | 0.06525 | at alpha= | 20 | deg
Mach: | 0.25 |  |  | Cl=0 at alpha= | -0.98518 | deg
|  |  |  | @ Cl=0.1, Cd= | 0.0040504
|  |  |  | @ Cl=0.4, Cd= | 0.0062423
|  |  |  | @ Cl=0.6, Cd= | 0.0068744
alpha (deg) | Cl | Cd | Cm | Cl/Cd
-20 | -1.4859 | 0.06269 | -0.0717 | -23.7023
-19.5 | -1.5087 | 0.05398 | -0.0744 | -27.9492
-19 | -1.5268 | 0.04638 | -0.0756 | -32.9194
-18.5 | -1.5336 | 0.04035 | -0.0755 | -38.0074
-18 | -1.5259 | 0.03596 | -0.0744 | -42.4333
-17.5 | -1.5157 | 0.03202 | -0.0728 | -47.336
-17 | -1.5048 | 0.02844 | -0.0705 | -52.9114
-16.5 | -1.4881 | 0.02546 | -0.0678 | -58.4485
-16 | -1.4637 | 0.02316 | -0.0651 | -63.1995
-15.5 | -1.4407 | 0.02093 | -0.0618 | -68.8342
-14.5 | -1.3654 | 0.01722 | -0.0586 | -79.2915
-14 | -1.3305 | 0.01582 | -0.0558 | -84.1024
-13.5 | -1.2928 | 0.01474 | -0.0528 | -87.7069
-13 | -1.2578 | 0.01359 | -0.0494 | -92.5533
-12.5 | -1.2174 | 0.01272 | -0.0465 | -95.7075
-12 | -1.1767 | 0.0119 | -0.0434 | -98.8824
-11.5 | -1.1332 | 0.01123 | -0.0406 | -100.9083
-11 | -1.088 | 0.01065 | -0.038 | -102.1596
-10.5 | -1.04 | 0.01014 | -0.0358 | -102.5641
-10 | -0.9921 | 0.00965 | -0.0337 | -102.8083
-9.5 | -0.9434 | 0.00927 | -0.0316 | -101.7691
-9 | -0.8962 | 0.0088 | -0.0293 | -101.8409
-8.5 | -0.8426 | 0.00838 | -0.0283 | -100.5489
-8 | -0.7886 | 0.00796 | -0.0274 | -99.0704
-7.5 | -0.7322 | 0.00766 | -0.0271 | -95.5875
-7 | -0.6774 | 0.00726 | -0.0265 | -93.3058
-6.5 | -0.6201 | 0.00697 | -0.0264 | -88.967
-6 | -0.5598 | 0.00675 | -0.0271 | -82.9333
-5.5 | -0.4938 | 0.00654 | -0.029 | -75.5046
-5 | -0.4244 | 0.00635 | -0.0318 | -66.8346
-4.5 | -0.3645 | 0.00616 | -0.0325 | -59.1721
-4 | -0.3052 | 0.00604 | -0.033 | -50.5298
-3.5 | -0.249 | 0.00586 | -0.0328 | -42.4915
-3 | -0.1922 | 0.00576 | -0.0328 | -33.3681
-2.5 | -0.1373 | 0.00562 | -0.0324 | -24.4306
-2 | -0.0884 | 0.00532 | -0.0307 | -16.6165
-1.5 | -0.0443 | 0.00494 | -0.028 | -8.9676
-1 | -0.0013 | 0.00452 | -0.025 | -0.28761
0.5 | 0.1303 | 0.00391 | -0.0167 | 33.3248
1 | 0.1724 | 0.00425 | -0.0135 | 40.5647
2.5 | 0.3037 | 0.00556 | -0.0055 | 54.6223
3 | 0.3516 | 0.00609 | -0.0038 | 57.734
3.5 | 0.412 | 0.00628 | -0.0047 | 65.6051
4 | 0.4777 | 0.0065 | -0.0068 | 73.4923
4.5 | 0.5482 | 0.00669 | -0.0099 | 81.9432
5 | 0.61 | 0.00691 | -0.0111 | 88.2779
6 | 0.7266 | 0.0074 | -0.0117 | 98.1892
6.5 | 0.7809 | 0.00766 | -0.011 | 101.9452
7 | 0.8317 | 0.00795 | -0.0096 | 104.6164
7.5 | 0.8828 | 0.00827 | -0.0083 | 106.7473
8 | 0.9325 | 0.00868 | -0.0067 | 107.4309
8.5 | 0.982 | 0.0091 | -0.0051 | 107.9121
9 | 1.0299 | 0.00954 | -0.0031 | 107.956
9.5 | 1.075 | 0.01008 | -0.0007 | 106.6468
10.5 | 1.1648 | 0.01124 | 0.004 | 103.6299
11 | 1.2082 | 0.0119 | 0.0065 | 101.5294
11.5 | 1.2523 | 0.01258 | 0.0088 | 99.5469
12 | 1.2938 | 0.01335 | 0.0114 | 96.9139
12.5 | 1.3161 | 0.01439 | 0.0176 | 91.4593
13 | 1.3829 | 0.01554 | 0.0146 | 88.9897
13.5 | 1.4159 | 0.01685 | 0.0181 | 84.0297
14 | 1.4491 | 0.01824 | 0.0213 | 79.4463
14.5 | 1.4786 | 0.01992 | 0.0247 | 74.2269
15 | 1.5085 | 0.02167 | 0.0278 | 69.6124
15.5 | 1.5341 | 0.02378 | 0.0311 | 64.5122
16 | 1.5572 | 0.02618 | 0.0341 | 59.4805
16.5 | 1.5715 | 0.02931 | 0.0374 | 53.6165
17 | 1.5964 | 0.0319 | 0.0395 | 50.0439
17.5 | 1.6015 | 0.03611 | 0.0421 | 44.3506
18 | 1.6068 | 0.04063 | 0.0441 | 39.5471
18.5 | 1.6234 | 0.04446 | 0.0452 | 36.5137
19 | 1.6274 | 0.04958 | 0.046 | 32.8237
19.5 | 1.6067 | 0.05737 | 0.0458 | 28.0059
20 | 1.5909 | 0.06525 | 0.0446 | 24.3816

## 118. Re 12M Mach 0.50 (1)
BIGFOIL.COM POLAR EXPORT
NACA65A115
NACA65A115 |  |  |  | Cl Max: | 1.157 | at alpha= | 20 | deg
JavaFoil+Calcfoil stall+Eppler ext transition |  |  |  | L/D Max: | 92.945 | at alpha= | 6 | deg
Re: | 12000000 |  |  | Cd Min: | 0.00487 | at alpha= | 0 | deg
Mach: | 0.5 |  |  | Cl=0 at alpha= | -0.8169 | deg
|  |  |  | @ Cl=0.1, Cd= | 0.0048745
|  |  |  | @ Cl=0.4, Cd= | 0.0071511
|  |  |  | @ Cl=0.6, Cd= | 0.0078526
alpha (deg) | Cl | Cd | Cm | Cl/Cd
-20 | -1.082 | 0.14737 | 0.014 | -7.341
-19.5 | -1.05 | 0.14569 | 0.013 | -7.207
-19 | -1.018 | 0.1451 | 0.012 | -7.014
-18.5 | -1.002 | 0.12715 | 0.012 | -7.88
-18 | -0.99 | 0.1074 | 0.012 | -9.213
-17.5 | -0.949 | 0.1124 | 0.011 | -8.441
-17 | -0.909 | 0.11675 | 0.009 | -7.784
-16.5 | -0.877 | 0.11401 | 0.008 | -7.696
-16 | -0.856 | 0.10252 | 0.008 | -8.352
-15.5 | -0.929 | 0.03717 | 0.011 | -25.004
-15 | -0.794 | 0.10718 | 0.006 | -7.409
-14.5 | -0.766 | 0.1021 | 0.005 | -7.499
-14 | -0.738 | 0.09357 | 0.005 | -7.89
-13.5 | -0.712 | 0.08675 | 0.004 | -8.213
-13 | -0.696 | 0.07373 | 0.004 | -9.439
-12.5 | -0.776 | 0.01936 | 0.005 | -40.069
-12 | -0.626 | 0.08382 | 0.002 | -7.471
-11.5 | -0.6 | 0.07589 | 0.002 | -7.9
-11 | -0.573 | 0.06857 | 0.001 | -8.356
-10.5 | -0.644 | 0.01727 | 0.001 | -37.301
-10 | -0.515 | 0.06798 | 0 | -7.579
-9.5 | -0.49 | 0.05856 | -0.001 | -8.359
-9 | -0.46 | 0.05993 | -0.001 | -7.672
-8.5 | -0.521 | 0.01375 | -0.004 | -37.916
-8 | -0.751 | 0.012 | -0.005 | -62.54
-7.5 | -0.793 | 0.01088 | -0.006 | -72.858
-7 | -0.782 | 0.0101 | -0.007 | -77.401
-6.5 | -0.744 | 0.00928 | -0.008 | -80.241
-6 | -0.695 | 0.00868 | -0.01 | -80.096
-5.5 | -0.638 | 0.00829 | -0.011 | -76.992
-5 | -0.577 | 0.00796 | -0.012 | -72.459
-4.5 | -0.512 | 0.00766 | -0.013 | -66.884
-4 | -0.444 | 0.00741 | -0.014 | -59.951
-3.5 | -0.376 | 0.00716 | -0.015 | -52.516
-3 | -0.307 | 0.00699 | -0.017 | -43.85
-2.5 | -0.237 | 0.00682 | -0.018 | -34.71
-2 | -0.167 | 0.00665 | -0.019 | -25.041
-1.5 | -0.096 | 0.00653 | -0.02 | -14.739
-1 | -0.026 | 0.00504 | -0.021 | -5.109
-0.5 | 0.045 | 0.00489 | -0.023 | 9.186
0 | 0.116 | 0.00487 | -0.024 | 23.75
0.5 | 0.186 | 0.00494 | -0.025 | 37.757
1 | 0.257 | 0.00513 | -0.026 | 50.105
1.5 | 0.328 | 0.00548 | -0.027 | 59.843
2 | 0.397 | 0.00714 | -0.028 | 55.643
2.5 | 0.467 | 0.0074 | -0.03 | 63.115
3 | 0.536 | 0.00763 | -0.031 | 70.235
3.5 | 0.605 | 0.00787 | -0.032 | 76.828
4 | 0.672 | 0.00818 | -0.033 | 82.253
4.5 | 0.739 | 0.00851 | -0.034 | 86.876
5 | 0.803 | 0.00894 | -0.036 | 89.78
5.5 | 0.862 | 0.00937 | -0.037 | 91.981
6 | 0.916 | 0.00986 | -0.038 | 92.945
6.5 | 0.959 | 0.01032 | -0.039 | 92.871
7 | 0.988 | 0.01132 | -0.04 | 87.336
7.5 | 1 | 0.01216 | -0.041 | 82.238
8 | 0.971 | 0.01321 | -0.042 | 73.485
8.5 | 0.636 | 0.01452 | -0.043 | 43.81
9 | 0.561 | 0.05255 | -0.029 | 10.669
9.5 | 0.697 | 0.01642 | -0.044 | 42.464
10 | 0.606 | 0.06569 | -0.025 | 9.231
10.5 | 0.765 | 0.01674 | -0.047 | 45.731
11 | 0.789 | 0.01918 | -0.047 | 41.146
11.5 | 0.69 | 0.07482 | -0.027 | 9.219
12 | 0.716 | 0.08472 | -0.027 | 8.446
12.5 | 0.889 | 0.02029 | -0.05 | 43.805
13 | 0.913 | 0.02308 | -0.051 | 39.565
13.5 | 0.891 | 0.04139 | -0.048 | 21.525
14 | 0.828 | 0.09427 | -0.031 | 8.787
14.5 | 0.858 | 0.09963 | -0.033 | 8.612
15 | 0.883 | 0.10857 | -0.033 | 8.137
15.5 | 0.928 | 0.0933 | -0.039 | 9.942
16 | 0.942 | 0.10829 | -0.036 | 8.695
16.5 | 0.977 | 0.10906 | -0.039 | 8.957
17 | 1.077 | 0.06866 | -0.051 | 15.683
17.5 | 1.09 | 0.08161 | -0.051 | 13.356
18 | 1.059 | 0.13054 | -0.041 | 8.11
18.5 | 1.083 | 0.13732 | -0.042 | 7.89
19 | 1.119 | 0.13514 | -0.044 | 8.279
19.5 | 1.15 | 0.13888 | -0.046 | 8.278
20 | 1.157 | 0.17861 | -0.042 | 6.479

## 119. Re 12M Mach 0.50 (2)
BIGFOIL.COM POLAR EXPORT
NACA65A115
NACA65A115 |  |  |  | Cl Max: | 1.1515 | at alpha= | 10 | deg
XFOIL ncrit=9 |  |  |  | L/D Max: | 95.7684 | at alpha= | 7 | deg
Re: | 12000000 |  |  | Cd Min: | 0.11801 | at alpha= | 15 | deg
Mach: | 0.5 |  |  | Cl=0 at alpha= | -1.0314 | deg
|  |  |  | @ Cl=0.1, Cd= | 0.0040333
|  |  |  | @ Cl=0.4, Cd= | 0.0065909
|  |  |  | @ Cl=0.6, Cd= | 0.0073425
alpha (deg) | Cl | Cd | Cm | Cl/Cd
-14.5 | -0.7044 | 0.11297 | -0.0507 | -6.2353
-13.5 | -0.732 | 0.08671 | -0.0685 | -8.4419
-13 | -0.7542 | 0.07319 | -0.0781 | -10.3047
-12.5 | -0.7818 | 0.06114 | -0.0861 | -12.787
-12 | -0.8144 | 0.05035 | -0.092 | -16.1748
-11.5 | -0.8494 | 0.04104 | -0.0949 | -20.6969
-11 | -0.8901 | 0.03257 | -0.0944 | -27.3288
-10.5 | -0.9191 | 0.02581 | -0.091 | -35.6102
-10 | -0.953 | 0.01912 | -0.0842 | -49.8431
-9.5 | -0.9645 | 0.01423 | -0.0754 | -67.7793
-9 | -0.9455 | 0.0116 | -0.067 | -81.5086
-8.5 | -0.9042 | 0.01019 | -0.0603 | -88.7341
-8 | -0.8504 | 0.00938 | -0.0553 | -90.661
-7.5 | -0.7905 | 0.00885 | -0.0515 | -89.322
-7 | -0.7318 | 0.00829 | -0.0478 | -88.275
-6.5 | -0.6717 | 0.00783 | -0.0448 | -85.7854
-6 | -0.612 | 0.00741 | -0.042 | -82.5911
-5.5 | -0.5471 | 0.00711 | -0.0405 | -76.948
-5 | -0.4758 | 0.00681 | -0.0406 | -69.8678
-4.5 | -0.3966 | 0.00657 | -0.0428 | -60.3653
-4 | -0.3307 | 0.00636 | -0.0423 | -51.9969
-3.5 | -0.2663 | 0.00618 | -0.0417 | -43.0906
-3 | -0.2041 | 0.006 | -0.0407 | -34.0167
-2.5 | -0.1425 | 0.00586 | -0.0397 | -24.3174
-2 | -0.0834 | 0.0057 | -0.0383 | -14.6316
-1.5 | -0.0381 | 0.00522 | -0.0341 | -7.2989
-0.5 | 0.0432 | 0.00422 | -0.024 | 10.237
0.5 | 0.1436 | 0.00389 | -0.0177 | 36.9152
1 | 0.1918 | 0.00415 | -0.0141 | 46.2169
1.5 | 0.2327 | 0.00463 | -0.0091 | 50.2592
2 | 0.2705 | 0.00531 | -0.0035 | 50.9416
2.5 | 0.3095 | 0.00598 | 0.0018 | 51.7559
3 | 0.37 | 0.00649 | 0.0026 | 57.0108
3.5 | 0.4473 | 0.00675 | 0 | 66.2667
4 | 0.5177 | 0.00699 | -0.0008 | 74.0629
4.5 | 0.5824 | 0.00727 | -0.0001 | 80.11
5 | 0.6479 | 0.00754 | 0.0005 | 85.9284
5.5 | 0.7084 | 0.00789 | 0.0023 | 89.7845
6 | 0.7698 | 0.00823 | 0.0043 | 93.5358
6.5 | 0.8284 | 0.00868 | 0.0069 | 95.4378
7 | 0.8849 | 0.00924 | 0.01 | 95.7684
7.5 | 0.9394 | 0.0099 | 0.0136 | 94.8889
8 | 0.991 | 0.01075 | 0.0178 | 92.186
8.5 | 1.0444 | 0.01165 | 0.022 | 89.6481
9 | 1.0942 | 0.0128 | 0.0268 | 85.4844
9.5 | 1.1342 | 0.01452 | 0.0329 | 78.1129
10 | 1.1515 | 0.01747 | 0.0409 | 65.913
10.5 | 1.1405 | 0.02211 | 0.0495 | 51.583
11 | 1.1112 | 0.02848 | 0.0568 | 39.0169
11.5 | 1.0736 | 0.03621 | 0.0611 | 29.6493
12 | 1.0328 | 0.04436 | 0.0643 | 23.2822
12.5 | 0.9973 | 0.05631 | 0.0582 | 17.7109
13 | 0.9584 | 0.06787 | 0.0535 | 14.1211
13.5 | 0.9337 | 0.07927 | 0.0474 | 11.7787
14 | 0.9039 | 0.0927 | 0.0392 | 9.7508
14.5 | 0.8848 | 0.10545 | 0.0316 | 8.3907
15 | 0.8671 | 0.11801 | 0.025 | 7.3477

## 120. Re 14M Mach 0.00 (1)
BIGFOIL.COM POLAR EXPORT
NACA65A115
NACA65A115 |  |  |  | Cl Max: | 1.232 | at alpha= | 12.5 | deg
JavaFoil+Calcfoil stall+Eppler ext transition |  |  |  | L/D Max: | 108.899 | at alpha= | 7.5 | deg
Re: | 14000000 |  |  | Cd Min: | 0.00487 | at alpha= | 0 | deg
Mach: | 0 |  |  | Cl=0 at alpha= | -0.81967 | deg
|  |  |  | @ Cl=0.1, Cd= | 0.00487
|  |  |  | @ Cl=0.4, Cd= | 0.0065615
|  |  |  | @ Cl=0.6, Cd= | 0.0071859
alpha (deg) | Cl | Cd | Cm | Cl/Cd
-18 | -0.827 | 0.11781 | 0.009 | -7.02
-17.5 | -0.853 | 0.10627 | 0.009 | -8.029
-17 | -0.891 | 0.08517 | 0.01 | -10.467
-16.5 | -0.97 | 0.04439 | 0.01 | -21.861
-16 | -1.009 | 0.0333 | 0.01 | -30.307
-15.5 | -1.045 | 0.0249 | 0.01 | -41.981
-15 | -1.069 | 0.02113 | 0.009 | -50.578
-14.5 | -1.089 | 0.01789 | 0.008 | -60.867
-14 | -1.101 | 0.01616 | 0.007 | -68.14
-13.5 | -1.108 | 0.01485 | 0.006 | -74.622
-13 | -1.109 | 0.01385 | 0.005 | -80.064
-12.5 | -1.105 | 0.01284 | 0.005 | -86.064
-12 | -1.094 | 0.01226 | 0.004 | -89.198
-11.5 | -1.076 | 0.01155 | 0.003 | -93.172
-11 | -1.057 | 0.01074 | 0.002 | -98.373
-10.5 | -1.029 | 0.01064 | 0.001 | -96.692
-10 | -0.995 | 0.01014 | 0 | -98.118
-9.5 | -0.958 | 0.00967 | -0.001 | -99.081
-9 | -0.918 | 0.00929 | -0.002 | -98.802
-8.5 | -0.874 | 0.00892 | -0.003 | -98.015
-8 | -0.828 | 0.00857 | -0.004 | -96.562
-7.5 | -0.779 | 0.00822 | -0.005 | -94.703
-7 | -0.727 | 0.00787 | -0.006 | -92.4
-6.5 | -0.674 | 0.00758 | -0.007 | -88.895
-6 | -0.619 | 0.00739 | -0.008 | -83.812
-5.5 | -0.563 | 0.00719 | -0.009 | -78.265
-5 | -0.505 | 0.00697 | -0.01 | -72.499
-4.5 | -0.446 | 0.00684 | -0.011 | -65.25
-4 | -0.387 | 0.00664 | -0.012 | -58.232
-3.5 | -0.327 | 0.00653 | -0.013 | -50.042
-3 | -0.266 | 0.00641 | -0.014 | -41.483
-2.5 | -0.205 | 0.00629 | -0.015 | -32.628
-2 | -0.144 | 0.00617 | -0.016 | -23.409
-1.5 | -0.083 | 0.00525 | -0.017 | -15.877
-1 | -0.022 | 0.00511 | -0.019 | -4.361
-0.5 | 0.039 | 0.00494 | -0.02 | 7.888
0 | 0.1 | 0.00487 | -0.021 | 20.56
0.5 | 0.161 | 0.00497 | -0.022 | 32.459
1 | 0.223 | 0.00515 | -0.023 | 43.263
1.5 | 0.284 | 0.00537 | -0.024 | 52.88
2 | 0.344 | 0.00557 | -0.025 | 61.855
2.5 | 0.405 | 0.00665 | -0.026 | 60.846
3 | 0.465 | 0.00681 | -0.027 | 68.331
3.5 | 0.525 | 0.00697 | -0.028 | 75.33
4 | 0.585 | 0.00713 | -0.029 | 82.024
4.5 | 0.644 | 0.00735 | -0.03 | 87.722
5 | 0.702 | 0.00756 | -0.031 | 92.882
5.5 | 0.759 | 0.00776 | -0.032 | 97.782
6 | 0.815 | 0.00804 | -0.033 | 101.289
6.5 | 0.869 | 0.00829 | -0.034 | 104.724
7 | 0.921 | 0.00862 | -0.035 | 106.826
7.5 | 0.971 | 0.00891 | -0.036 | 108.899
8 | 1.018 | 0.00948 | -0.037 | 107.44
8.5 | 1.063 | 0.00994 | -0.038 | 106.969
9 | 1.102 | 0.01037 | -0.039 | 106.285
9.5 | 1.138 | 0.01088 | -0.04 | 104.531
10 | 1.164 | 0.01114 | -0.04 | 104.494
10.5 | 1.186 | 0.01161 | -0.041 | 102.181
11 | 1.205 | 0.01216 | -0.042 | 99.073
11.5 | 1.218 | 0.01279 | -0.043 | 95.274
12 | 1.228 | 0.01339 | -0.044 | 91.72
12.5 | 1.232 | 0.01408 | -0.045 | 87.508
13 | 1.231 | 0.01502 | -0.045 | 81.97
13.5 | 1.224 | 0.01607 | -0.046 | 76.169
14 | 1.212 | 0.01732 | -0.047 | 69.977
14.5 | 1.192 | 0.01942 | -0.047 | 61.4
15 | 1.169 | 0.02172 | -0.048 | 53.828
15.5 | 1.141 | 0.02477 | -0.048 | 46.069
16 | 1.108 | 0.02902 | -0.048 | 38.191
16.5 | 1.065 | 0.03741 | -0.047 | 28.463
17 | 0.995 | 0.06125 | -0.045 | 16.243
17.5 | 0.935 | 0.08776 | -0.041 | 10.653

## 121. Re 14M Mach 0.00 (2)
BIGFOIL.COM POLAR EXPORT
NACA65A115
NACA65A115 |  |  |  | Cl Max: | 1.7181 | at alpha= | 20 | deg
XFOIL ncrit=9 |  |  |  | L/D Max: | 115 | at alpha= | 10 | deg
Re: | 14000000 |  |  | Cd Min: | 0.03694 | at alpha= | 20 | deg
Mach: | 0 |  |  | Cl=0 at alpha= | -1.0169 | deg
|  |  |  | @ Cl=0.1, Cd= | 0.0043493
|  |  |  | @ Cl=0.4, Cd= | 0.0060466
|  |  |  | @ Cl=0.6, Cd= | 0.0066277
alpha (deg) | Cl | Cd | Cm | Cl/Cd
-20 | -1.6565 | 0.03079 | -0.0557 | -53.7999
-19.5 | -1.6415 | 0.02809 | -0.0544 | -58.4372
-19 | -1.6234 | 0.02571 | -0.0529 | -63.1427
-18.5 | -1.6017 | 0.02372 | -0.0513 | -67.5253
-18 | -1.5773 | 0.02195 | -0.0497 | -71.8588
-17.5 | -1.5555 | 0.02013 | -0.0475 | -77.2727
-17 | -1.528 | 0.01872 | -0.0455 | -81.6239
-16.5 | -1.5012 | 0.01736 | -0.0431 | -86.4747
-16 | -1.4691 | 0.01639 | -0.0411 | -89.6339
-15.5 | -1.4304 | 0.0152 | -0.0405 | -94.1053
-15 | -1.3865 | 0.01431 | -0.0404 | -96.8903
-14.5 | -1.3543 | 0.01341 | -0.0378 | -100.9918
-14 | -1.3181 | 0.01271 | -0.0357 | -103.7057
-13.5 | -1.2782 | 0.01216 | -0.0339 | -105.1151
-13 | -1.241 | 0.01148 | -0.0315 | -108.101
-12.5 | -1.1993 | 0.01099 | -0.0297 | -109.1265
-12 | -1.1571 | 0.01047 | -0.028 | -110.5158
-11.5 | -1.1126 | 0.01007 | -0.0265 | -110.4866
-11 | -1.0692 | 0.0097 | -0.0247 | -110.2268
-10.5 | -1.0234 | 0.0093 | -0.0233 | -110.043
-10 | -0.9748 | 0.00883 | -0.0226 | -110.3964
-9.5 | -0.9237 | 0.00849 | -0.0223 | -108.7986
-9 | -0.8723 | 0.00813 | -0.022 | -107.294
-8.5 | -0.8209 | 0.00777 | -0.0217 | -105.6499
-8 | -0.7681 | 0.00746 | -0.0216 | -102.9625
-7.5 | -0.7145 | 0.00718 | -0.0216 | -99.5125
-7 | -0.6603 | 0.00688 | -0.0218 | -95.9738
-6.5 | -0.6037 | 0.00666 | -0.0225 | -90.6456
-6 | -0.5457 | 0.00646 | -0.0235 | -84.4737
-5.5 | -0.4813 | 0.00627 | -0.0259 | -76.7624
-5 | -0.4132 | 0.00612 | -0.0292 | -67.5163
-4.5 | -0.3566 | 0.00594 | -0.0297 | -60.0337
-4 | -0.299 | 0.00583 | -0.0305 | -51.2864
-3.5 | -0.2445 | 0.00567 | -0.0306 | -43.1217
-3 | -0.1895 | 0.00557 | -0.0307 | -34.0215
-2.5 | -0.1359 | 0.00546 | -0.0305 | -24.8901
-2 | -0.0878 | 0.00521 | -0.0291 | -16.8522
-1.5 | -0.043 | 0.00488 | -0.027 | -8.8115
-1 | 0.0015 | 0.00453 | -0.0248 | 0.33113
-0.5 | 0.0443 | 0.00434 | -0.0222 | 10.2074
1 | 0.1639 | 0.00436 | -0.0126 | 37.5917
1.5 | 0.2034 | 0.00475 | -0.0095 | 42.8211
2.5 | 0.2969 | 0.00544 | -0.0063 | 54.5772
3 | 0.3465 | 0.00588 | -0.0054 | 58.9286
3.5 | 0.4043 | 0.00606 | -0.0063 | 66.7162
4 | 0.4636 | 0.00625 | -0.0075 | 74.176
4.5 | 0.5374 | 0.00642 | -0.0121 | 83.7072
5 | 0.5975 | 0.00662 | -0.0135 | 90.2568
5.5 | 0.6559 | 0.0068 | -0.0146 | 96.4559
6 | 0.7117 | 0.00702 | -0.0151 | 101.3818
6.5 | 0.7662 | 0.00725 | -0.0153 | 105.6828
7 | 0.8202 | 0.00752 | -0.0155 | 109.0691
7.5 | 0.8729 | 0.00781 | -0.0154 | 111.767
8 | 0.9226 | 0.00816 | -0.0146 | 113.0637
8.5 | 0.968 | 0.00848 | -0.013 | 114.1509
9 | 1.0138 | 0.00885 | -0.0115 | 114.5537
9.5 | 1.0591 | 0.00927 | -0.0101 | 114.2503
10 | 1.1063 | 0.00962 | -0.009 | 115
10.5 | 1.1498 | 0.01007 | -0.0074 | 114.1807
11 | 1.1914 | 0.01059 | -0.0054 | 112.5024
11.5 | 1.2349 | 0.01102 | -0.004 | 112.0599
12 | 1.2768 | 0.01152 | -0.0023 | 110.8333
12.5 | 1.3158 | 0.01214 | -0.0004 | 108.3855
13 | 1.3546 | 0.01263 | 0.0016 | 107.2526
13.5 | 1.4064 | 0.01348 | 0.0005 | 104.3323
14 | 1.4381 | 0.01443 | 0.0033 | 99.6604
15 | 1.5016 | 0.01646 | 0.0083 | 91.2272
15.5 | 1.5321 | 0.01761 | 0.0107 | 87.0017
16 | 1.5626 | 0.01882 | 0.0128 | 83.0287
16.5 | 1.59 | 0.02024 | 0.0151 | 78.5573
17 | 1.6158 | 0.02183 | 0.0173 | 74.0174
17.5 | 1.6393 | 0.0236 | 0.0194 | 69.4619
18 | 1.6563 | 0.02593 | 0.0219 | 63.8758
18.5 | 1.6797 | 0.0279 | 0.0235 | 60.2043
19 | 1.6965 | 0.03047 | 0.0253 | 55.6777
19.5 | 1.7047 | 0.03383 | 0.0272 | 50.3902
20 | 1.7181 | 0.03694 | 0.0285 | 46.5106

## 122. Re 14M Mach 0.10 (1)
BIGFOIL.COM POLAR EXPORT
NACA65A115
NACA65A115 |  |  |  | Cl Max: | 1.22 | at alpha= | 12.5 | deg
JavaFoil+Calcfoil stall+Eppler ext transition |  |  |  | L/D Max: | 110.359 | at alpha= | 9.5 | deg
Re: | 14000000 |  |  | Cd Min: | 0.00487 | at alpha= | 0 | deg
Mach: | 0.1 |  |  | Cl=0 at alpha= | -0.81967 | deg
|  |  |  | @ Cl=0.1, Cd= | 0.0048711
|  |  |  | @ Cl=0.4, Cd= | 0.0065703
|  |  |  | @ Cl=0.6, Cd= | 0.007216
alpha (deg) | Cl | Cd | Cm | Cl/Cd
-18 | -0.778 | 0.12214 | 0.009 | -6.37
-17.5 | -0.804 | 0.11397 | 0.009 | -7.057
-17 | -0.831 | 0.10512 | 0.009 | -7.904
-16.5 | -0.869 | 0.08534 | 0.009 | -10.186
-16 | -0.951 | 0.04408 | 0.01 | -21.576
-15.5 | -0.998 | 0.03071 | 0.009 | -32.492
-15 | -1.035 | 0.0232 | 0.009 | -44.587
-14.5 | -1.058 | 0.01978 | 0.008 | -53.499
-14 | -1.078 | 0.01698 | 0.007 | -63.473
-13.5 | -1.09 | 0.01536 | 0.006 | -70.995
-13 | -1.095 | 0.01419 | 0.005 | -77.169
-12.5 | -1.095 | 0.01308 | 0.005 | -83.713
-12 | -1.086 | 0.01252 | 0.004 | -86.725
-11.5 | -1.071 | 0.01173 | 0.003 | -91.275
-11 | -1.052 | 0.01116 | 0.002 | -94.266
-10.5 | -1.028 | 0.01072 | 0.001 | -95.907
-10 | -0.995 | 0.01031 | 0 | -96.582
-9.5 | -0.959 | 0.00977 | -0.001 | -98.141
-9 | -0.919 | 0.0093 | -0.002 | -98.835
-8.5 | -0.876 | 0.00895 | -0.003 | -97.896
-8 | -0.83 | 0.00862 | -0.004 | -96.32
-7.5 | -0.781 | 0.00834 | -0.005 | -93.668
-7 | -0.73 | 0.00789 | -0.006 | -92.578
-6.5 | -0.677 | 0.00764 | -0.007 | -88.644
-6 | -0.622 | 0.0074 | -0.008 | -84.002
-5.5 | -0.565 | 0.0072 | -0.009 | -78.532
-5 | -0.508 | 0.00701 | -0.01 | -72.382
-4.5 | -0.449 | 0.00685 | -0.011 | -65.511
-4 | -0.389 | 0.00669 | -0.012 | -58.085
-3.5 | -0.328 | 0.00653 | -0.013 | -50.254
-3 | -0.267 | 0.00642 | -0.014 | -41.667
-2.5 | -0.206 | 0.00629 | -0.016 | -32.791
-2 | -0.145 | 0.00617 | -0.017 | -23.528
-1.5 | -0.084 | 0.00525 | -0.018 | -15.963
-1 | -0.022 | 0.00513 | -0.019 | -4.367
-0.5 | 0.039 | 0.00494 | -0.02 | 7.925
0 | 0.101 | 0.00487 | -0.021 | 20.669
0.5 | 0.162 | 0.00497 | -0.022 | 32.627
1 | 0.224 | 0.00517 | -0.023 | 43.267
1.5 | 0.285 | 0.00537 | -0.024 | 53.123
2 | 0.346 | 0.00557 | -0.025 | 62.168
2.5 | 0.407 | 0.0067 | -0.026 | 60.716
3 | 0.468 | 0.00685 | -0.027 | 68.261
3.5 | 0.528 | 0.00702 | -0.028 | 75.254
4 | 0.588 | 0.00718 | -0.029 | 81.902
4.5 | 0.648 | 0.00736 | -0.03 | 88.005
5 | 0.706 | 0.00757 | -0.031 | 93.184
5.5 | 0.763 | 0.00782 | -0.032 | 97.523
6 | 0.818 | 0.00806 | -0.033 | 101.49
6.5 | 0.872 | 0.00836 | -0.034 | 104.353
7 | 0.924 | 0.00864 | -0.035 | 106.969
7.5 | 0.974 | 0.00901 | -0.036 | 108.128
8 | 1.022 | 0.00952 | -0.037 | 107.282
8.5 | 1.066 | 0.00999 | -0.038 | 106.686
9 | 1.105 | 0.01043 | -0.039 | 105.89
9.5 | 1.137 | 0.0103 | -0.04 | 110.359
10 | 1.163 | 0.01125 | -0.041 | 103.317
10.5 | 1.184 | 0.01171 | -0.041 | 101.064
11 | 1.2 | 0.01232 | -0.042 | 97.433
11.5 | 1.212 | 0.01297 | -0.043 | 93.395
12 | 1.218 | 0.0136 | -0.044 | 89.606
12.5 | 1.22 | 0.01426 | -0.045 | 85.557
13 | 1.214 | 0.01541 | -0.045 | 78.82
13.5 | 1.203 | 0.01659 | -0.046 | 72.504
14 | 1.186 | 0.01806 | -0.047 | 65.642
14.5 | 1.161 | 0.02032 | -0.047 | 57.128
15 | 1.131 | 0.02334 | -0.047 | 48.473
15.5 | 1.092 | 0.02876 | -0.047 | 37.963
16 | 1.051 | 0.03507 | -0.047 | 29.972
16.5 | 0.966 | 0.06453 | -0.043 | 14.975
17 | 0.9 | 0.0953 | -0.038 | 9.446
17.5 | 0.864 | 0.10726 | -0.037 | 8.058

## 123. Re 14M Mach 0.10 (2)
BIGFOIL.COM POLAR EXPORT
NACA65A115
NACA65A115 |  |  |  | Cl Max: | 1.714 | at alpha= | 20 | deg
XFOIL ncrit=9 |  |  |  | L/D Max: | 114.218 | at alpha= | 10 | deg
Re: | 14000000 |  |  | Cd Min: | 0.03951 | at alpha= | 20 | deg
Mach: | 0.1 |  |  | Cl=0 at alpha= | -1.018 | deg
|  |  |  | @ Cl=0.1, Cd= | 0.0041574
|  |  |  | @ Cl=0.4, Cd= | 0.0060524
|  |  |  | @ Cl=0.6, Cd= | 0.0066397
alpha (deg) | Cl | Cd | Cm | Cl/Cd
-20 | -1.6479 | 0.03356 | -0.0598 | -49.1031
-19.5 | -1.6366 | 0.0303 | -0.0585 | -54.0132
-19 | -1.6216 | 0.02753 | -0.057 | -58.903
-18.5 | -1.6023 | 0.02518 | -0.0553 | -63.6338
-18 | -1.5792 | 0.02321 | -0.0535 | -68.0396
-17.5 | -1.558 | 0.02119 | -0.0513 | -73.5252
-17 | -1.5313 | 0.01962 | -0.0492 | -78.0479
-16.5 | -1.5049 | 0.01811 | -0.0467 | -83.0977
-16 | -1.4725 | 0.01705 | -0.0446 | -86.3636
-15.5 | -1.4363 | 0.01574 | -0.0434 | -91.2516
-15 | -1.3895 | 0.0148 | -0.0437 | -93.8851
-14.5 | -1.3579 | 0.01382 | -0.0409 | -98.2562
-14 | -1.3221 | 0.01304 | -0.0385 | -101.388
-13.5 | -1.2825 | 0.01243 | -0.0366 | -103.1778
-13 | -1.2451 | 0.0117 | -0.0341 | -106.4188
-12.5 | -1.2035 | 0.01118 | -0.0321 | -107.6476
-12 | -1.1619 | 0.01062 | -0.03 | -109.4068
-11.5 | -1.1171 | 0.01018 | -0.0284 | -109.7348
-11 | -1.0724 | 0.00978 | -0.0267 | -109.6524
-10.5 | -1.0284 | 0.00939 | -0.0247 | -109.5208
-10 | -0.9798 | 0.00894 | -0.0238 | -109.5973
-9.5 | -0.9283 | 0.00858 | -0.0233 | -108.1935
-9 | -0.8769 | 0.00819 | -0.0229 | -107.0696
-8.5 | -0.8251 | 0.00782 | -0.0225 | -105.5115
-8 | -0.7717 | 0.00752 | -0.0224 | -102.6197
-7.5 | -0.7181 | 0.00722 | -0.0223 | -99.4598
-7 | -0.6636 | 0.00692 | -0.0224 | -95.896
-6.5 | -0.6067 | 0.00668 | -0.023 | -90.8234
-6 | -0.5484 | 0.00648 | -0.0239 | -84.6296
-5.5 | -0.4845 | 0.00628 | -0.0261 | -77.1497
-5 | -0.4152 | 0.00613 | -0.0295 | -67.7325
-4.5 | -0.3583 | 0.00595 | -0.03 | -60.2185
-4 | -0.3004 | 0.00584 | -0.0308 | -51.4384
-3.5 | -0.2455 | 0.00568 | -0.0308 | -43.2218
-3 | -0.1903 | 0.00558 | -0.0309 | -34.1039
-2.5 | -0.1364 | 0.00547 | -0.0307 | -24.936
-2 | -0.088 | 0.00522 | -0.0293 | -16.8582
-1.5 | -0.0429 | 0.00489 | -0.0272 | -8.773
-1 | 0.0016 | 0.00454 | -0.0249 | 0.35242
-0.5 | 0.0446 | 0.00434 | -0.0223 | 10.2765
0.5 | 0.1235 | 0.00408 | -0.0156 | 30.2696
1 | 0.1645 | 0.00436 | -0.0126 | 37.7294
1.5 | 0.2042 | 0.00475 | -0.0094 | 42.9895
2.5 | 0.2978 | 0.00546 | -0.0061 | 54.5421
3 | 0.3479 | 0.0059 | -0.0053 | 58.9661
3.5 | 0.406 | 0.00607 | -0.0061 | 66.8863
4 | 0.4661 | 0.00626 | -0.0074 | 74.4569
4.5 | 0.54 | 0.00644 | -0.012 | 83.8509
5 | 0.6001 | 0.00664 | -0.0133 | 90.3765
5.5 | 0.6588 | 0.00682 | -0.0143 | 96.5982
6 | 0.7148 | 0.00705 | -0.0147 | 101.3901
6.5 | 0.7696 | 0.00729 | -0.0149 | 105.5693
7 | 0.824 | 0.00756 | -0.015 | 108.9947
7.5 | 0.8765 | 0.00787 | -0.0147 | 111.3723
8 | 0.9241 | 0.00822 | -0.0134 | 112.4209
8.5 | 0.9705 | 0.00854 | -0.0118 | 113.6417
9 | 1.0173 | 0.00892 | -0.0104 | 114.0471
9.5 | 1.0632 | 0.00935 | -0.009 | 113.7112
10 | 1.1102 | 0.00972 | -0.0077 | 114.2181
10.5 | 1.1532 | 0.0102 | -0.0058 | 113.0588
11 | 1.1957 | 0.01071 | -0.0039 | 111.6433
11.5 | 1.2393 | 0.01117 | -0.0023 | 110.949
12 | 1.2811 | 0.01172 | -0.0005 | 109.3089
12.5 | 1.3197 | 0.01238 | 0.0017 | 106.5994
13 | 1.3575 | 0.01293 | 0.004 | 104.9884
13.5 | 1.4097 | 0.01386 | 0.003 | 101.71
14 | 1.4427 | 0.0148 | 0.0058 | 97.4797
14.5 | 1.4736 | 0.01592 | 0.0087 | 92.5628
15 | 1.5058 | 0.017 | 0.0111 | 88.5765
15.5 | 1.536 | 0.01826 | 0.0136 | 84.1183
16 | 1.5651 | 0.01963 | 0.016 | 79.73
16.5 | 1.5911 | 0.02125 | 0.0185 | 74.8753
17 | 1.6183 | 0.02285 | 0.0206 | 70.8228
17.5 | 1.6393 | 0.02492 | 0.023 | 65.7825
18 | 1.6542 | 0.02754 | 0.0255 | 60.0654
18.5 | 1.6755 | 0.02985 | 0.0273 | 56.1307
19 | 1.6911 | 0.0327 | 0.029 | 51.7156
19.5 | 1.7024 | 0.03602 | 0.0307 | 47.2626
20 | 1.714 | 0.03951 | 0.0318 | 43.3814

## 124. Re 14M Mach 0.25 (1)
BIGFOIL.COM POLAR EXPORT
NACA65A115
NACA65A115 |  |  |  | Cl Max: | 1.159 | at alpha= | 11 | deg
JavaFoil+Calcfoil stall+Eppler ext transition |  |  |  | L/D Max: | 105.932 | at alpha= | 9 | deg
Re: | 14000000 |  |  | Cd Min: | 0.00487 | at alpha= | 0 | deg
Mach: | 0.25 |  |  | Cl=0 at alpha= | -0.81746 | deg
|  |  |  | @ Cl=0.1, Cd= | 0.0048748
|  |  |  | @ Cl=0.4, Cd= | 0.0067086
|  |  |  | @ Cl=0.6, Cd= | 0.007289
alpha (deg) | Cl | Cd | Cm | Cl/Cd
-16.5 | -0.527 | 0.12384 | 0.007 | -4.259
-16 | -0.584 | 0.11765 | 0.006 | -4.967
-15.5 | -0.638 | 0.10774 | 0.006 | -5.92
-15 | -0.688 | 0.09825 | 0.006 | -7.007
-14.5 | -0.737 | 0.08755 | 0.006 | -8.421
-14 | -0.805 | 0.06166 | 0.006 | -13.054
-13.5 | -0.922 | 0.02344 | 0.006 | -39.321
-13 | -0.966 | 0.01865 | 0.005 | -51.827
-12.5 | -1 | 0.0157 | 0.005 | -63.674
-12 | -1.021 | 0.01397 | 0.004 | -73.052
-11.5 | -1.023 | 0.01288 | 0.003 | -79.456
-11 | -1.016 | 0.01222 | 0.002 | -83.101
-10.5 | -1.003 | 0.01154 | 0.001 | -86.902
-10 | -0.987 | 0.01062 | 0 | -92.925
-9.5 | -0.959 | 0.01038 | -0.001 | -92.416
-9 | -0.925 | 0.00989 | -0.002 | -93.51
-8.5 | -0.886 | 0.00938 | -0.003 | -94.443
-8 | -0.843 | 0.009 | -0.004 | -93.702
-7.5 | -0.796 | 0.00858 | -0.005 | -92.759
-7 | -0.746 | 0.00815 | -0.006 | -91.468
-6.5 | -0.692 | 0.00781 | -0.007 | -88.644
-6 | -0.637 | 0.00759 | -0.009 | -83.952
-5.5 | -0.58 | 0.00735 | -0.01 | -78.856
-5 | -0.521 | 0.00715 | -0.011 | -72.838
-4.5 | -0.461 | 0.00695 | -0.012 | -66.248
-4 | -0.399 | 0.00676 | -0.013 | -59.041
-3.5 | -0.337 | 0.00663 | -0.014 | -50.865
-3 | -0.275 | 0.00649 | -0.015 | -42.312
-2.5 | -0.212 | 0.00638 | -0.016 | -33.221
-2 | -0.149 | 0.00623 | -0.017 | -23.932
-1.5 | -0.086 | 0.00614 | -0.018 | -14.018
-1 | -0.023 | 0.00517 | -0.019 | -4.452
-0.5 | 0.04 | 0.00497 | -0.02 | 8.094
0 | 0.103 | 0.00487 | -0.021 | 21.233
0.5 | 0.167 | 0.00501 | -0.022 | 33.293
1 | 0.23 | 0.0052 | -0.023 | 44.225
1.5 | 0.293 | 0.0054 | -0.024 | 54.288
2 | 0.355 | 0.00658 | -0.025 | 54.054
2.5 | 0.418 | 0.00676 | -0.027 | 61.828
3 | 0.48 | 0.00697 | -0.028 | 68.897
3.5 | 0.542 | 0.00713 | -0.029 | 76.012
4 | 0.604 | 0.0073 | -0.03 | 82.673
4.5 | 0.665 | 0.00752 | -0.031 | 88.429
5 | 0.724 | 0.00778 | -0.032 | 93.056
5.5 | 0.782 | 0.00801 | -0.033 | 97.634
6 | 0.838 | 0.00832 | -0.034 | 100.807
6.5 | 0.893 | 0.00858 | -0.035 | 103.998
7 | 0.944 | 0.00898 | -0.036 | 105.147
7.5 | 0.993 | 0.00953 | -0.037 | 104.232
8 | 1.039 | 0.00998 | -0.038 | 104.084
8.5 | 1.08 | 0.01059 | -0.039 | 101.942
9 | 1.11 | 0.01047 | -0.04 | 105.932
9.5 | 1.132 | 0.01144 | -0.041 | 98.955
10 | 1.148 | 0.01203 | -0.041 | 95.435
10.5 | 1.158 | 0.01262 | -0.042 | 91.738
11 | 1.159 | 0.01339 | -0.043 | 86.556
11.5 | 1.151 | 0.01424 | -0.044 | 80.835
12 | 1.134 | 0.01537 | -0.045 | 73.787
12.5 | 1.104 | 0.01702 | -0.045 | 64.867
13 | 1.065 | 0.01892 | -0.046 | 56.258
13.5 | 1.01 | 0.02278 | -0.046 | 44.353
14 | 0.921 | 0.03702 | -0.044 | 24.894
14.5 | 0.786 | 0.08841 | -0.033 | 8.89
15 | 0.724 | 0.10283 | -0.03 | 7.044
15.5 | 0.666 | 0.11102 | -0.029 | 5.996
16 | 0.605 | 0.11934 | -0.029 | 5.067

## 125. Re 14M Mach 0.25 (2)
BIGFOIL.COM POLAR EXPORT
NACA65A115
NACA65A115 |  |  |  | Cl Max: | 1.6538 | at alpha= | 19 | deg
XFOIL ncrit=9 |  |  |  | L/D Max: | 111.011 | at alpha= | 8.5 | deg
Re: | 14000000 |  |  | Cd Min: | 0.06132 | at alpha= | 20 | deg
Mach: | 0.25 |  |  | Cl=0 at alpha= | -1.0234 | deg
|  |  |  | @ Cl=0.1, Cd= | 0.0041499
|  |  |  | @ Cl=0.4, Cd= | 0.006113
|  |  |  | @ Cl=0.6, Cd= | 0.0067052
alpha (deg) | Cl | Cd | Cm | Cl/Cd
-20 | -1.5155 | 0.05948 | -0.0733 | -25.4792
-19.5 | -1.54 | 0.05085 | -0.0755 | -30.2852
-19 | -1.5503 | 0.04423 | -0.0761 | -35.0509
-18.5 | -1.5559 | 0.03844 | -0.0756 | -40.4761
-18 | -1.554 | 0.03373 | -0.0742 | -46.0717
-17.5 | -1.5411 | 0.03013 | -0.0723 | -51.1484
-17 | -1.5281 | 0.0268 | -0.0697 | -57.0187
-16.5 | -1.5088 | 0.02409 | -0.0669 | -62.6318
-16 | -1.4837 | 0.02188 | -0.0639 | -67.8108
-15.5 | -1.4588 | 0.01983 | -0.0606 | -73.5653
-15 | -1.4213 | 0.01798 | -0.0588 | -79.0489
-14.5 | -1.3783 | 0.01646 | -0.0576 | -83.7363
-14 | -1.3405 | 0.0154 | -0.0547 | -87.0455
-13.5 | -1.3019 | 0.01439 | -0.0518 | -90.4726
-13 | -1.2668 | 0.01322 | -0.0483 | -95.8245
-12.5 | -1.2266 | 0.01236 | -0.0452 | -99.2395
-12 | -1.1853 | 0.01158 | -0.0422 | -102.3575
-11.5 | -1.1424 | 0.0109 | -0.0392 | -104.8073
-11 | -1.0962 | 0.01035 | -0.0367 | -105.913
-10.5 | -1.0469 | 0.0099 | -0.0347 | -105.7475
-10 | -0.9985 | 0.00945 | -0.0326 | -105.6614
-9.5 | -0.951 | 0.00907 | -0.0302 | -104.8512
-9 | -0.9013 | 0.0086 | -0.0284 | -104.8023
-8.5 | -0.8473 | 0.00818 | -0.0274 | -103.5819
-8 | -0.7926 | 0.00779 | -0.0267 | -101.7458
-7.5 | -0.7364 | 0.00749 | -0.0263 | -98.3178
-7 | -0.682 | 0.00709 | -0.0256 | -96.1918
-6.5 | -0.6237 | 0.00682 | -0.0258 | -91.4516
-6 | -0.563 | 0.00661 | -0.0265 | -85.174
-5.5 | -0.5002 | 0.00638 | -0.0277 | -78.4013
-5 | -0.4269 | 0.00622 | -0.0313 | -68.6334
-4.5 | -0.3674 | 0.00603 | -0.0319 | -60.9287
-4 | -0.3083 | 0.00589 | -0.0324 | -52.343
-3.5 | -0.2509 | 0.00575 | -0.0325 | -43.6348
-3 | -0.1943 | 0.00563 | -0.0324 | -34.5115
-2.5 | -0.139 | 0.00551 | -0.032 | -25.2269
-2 | -0.0879 | 0.0053 | -0.0308 | -16.5849
-1.5 | -0.0427 | 0.00493 | -0.0283 | -8.6613
-1 | 0.0021 | 0.00456 | -0.0258 | 0.46053
-0.5 | 0.0459 | 0.00435 | -0.023 | 10.5517
0.5 | 0.127 | 0.00405 | -0.016 | 31.358
1 | 0.1677 | 0.00436 | -0.0125 | 38.4633
1.5 | 0.2093 | 0.00473 | -0.0094 | 44.2495
2 | 0.2533 | 0.00517 | -0.0067 | 48.9942
2.5 | 0.3031 | 0.00554 | -0.0054 | 54.7112
3 | 0.3553 | 0.00597 | -0.0045 | 59.5142
3.5 | 0.4147 | 0.00616 | -0.0052 | 67.3214
4 | 0.4848 | 0.00635 | -0.0083 | 76.3465
4.5 | 0.553 | 0.00656 | -0.0109 | 84.2988
5 | 0.6145 | 0.00675 | -0.012 | 91.037
5.5 | 0.6739 | 0.00698 | -0.0125 | 96.5473
6 | 0.7314 | 0.00722 | -0.0126 | 101.3019
6.5 | 0.7869 | 0.00751 | -0.0122 | 104.7803
7 | 0.839 | 0.00777 | -0.0111 | 107.9794
7.5 | 0.8884 | 0.00811 | -0.0093 | 109.5438
8 | 0.9381 | 0.00849 | -0.0077 | 110.4947
8.5 | 0.988 | 0.0089 | -0.0061 | 111.0112
9 | 1.0359 | 0.00935 | -0.0042 | 110.7914
9.5 | 1.0816 | 0.00987 | -0.0018 | 109.5846
10 | 1.1285 | 0.01035 | 0.0003 | 109.0338
10.5 | 1.1733 | 0.01092 | 0.0027 | 107.4451
11 | 1.2176 | 0.01154 | 0.0052 | 105.5113
11.5 | 1.261 | 0.01221 | 0.0076 | 103.276
12 | 1.3014 | 0.01306 | 0.0105 | 99.6478
12.5 | 1.34 | 0.01397 | 0.0134 | 95.9198
13 | 1.3731 | 0.01493 | 0.0176 | 91.9692
13.5 | 1.4292 | 0.01615 | 0.0167 | 88.4954
14 | 1.4619 | 0.01752 | 0.0201 | 83.4418
14.5 | 1.4929 | 0.01909 | 0.0235 | 78.2032
15 | 1.5236 | 0.02075 | 0.0267 | 73.4265
15.5 | 1.55 | 0.02276 | 0.03 | 68.1019
16 | 1.5714 | 0.0252 | 0.0333 | 62.3571
16.5 | 1.5886 | 0.02809 | 0.0365 | 56.5539
17 | 1.612 | 0.03072 | 0.039 | 52.474
17.5 | 1.6241 | 0.03434 | 0.0415 | 47.2947
18 | 1.6326 | 0.03847 | 0.0437 | 42.4383
18.5 | 1.6483 | 0.0423 | 0.0451 | 38.9669
19 | 1.6538 | 0.04714 | 0.0461 | 35.0827
19.5 | 1.64 | 0.05411 | 0.0465 | 30.3086
20 | 1.6278 | 0.06132 | 0.0458 | 26.546

## 126. Re 14M Mach 0.50 (1)
BIGFOIL.COM POLAR EXPORT
NACA65A115
NACA65A115 |  |  |  | Cl Max: | 1.156 | at alpha= | 20 | deg
JavaFoil+Calcfoil stall+Eppler ext transition |  |  |  | L/D Max: | 98.326 | at alpha= | 6.5 | deg
Re: | 14000000 |  |  | Cd Min: | 0.00495 | at alpha= | 0 | deg
Mach: | 0.5 |  |  | Cl=0 at alpha= | -0.8169 | deg
|  |  |  | @ Cl=0.1, Cd= | 0.0049793
|  |  |  | @ Cl=0.4, Cd= | 0.0070116
|  |  |  | @ Cl=0.6, Cd= | 0.0077104
alpha (deg) | Cl | Cd | Cm | Cl/Cd
-20 | -1.074 | 0.16372 | 0.013 | -6.561
-19.5 | -1.044 | 0.16077 | 0.012 | -6.497
-19 | -1.016 | 0.1548 | 0.011 | -6.561
-18.5 | -0.996 | 0.13671 | 0.011 | -7.284
-18 | -0.973 | 0.12506 | 0.011 | -7.777
-17.5 | -0.94 | 0.1237 | 0.01 | -7.599
-17 | -0.907 | 0.12327 | 0.009 | -7.36
-16.5 | -0.879 | 0.11715 | 0.008 | -7.505
-16 | -0.854 | 0.10865 | 0.008 | -7.858
-15.5 | -0.949 | 0.02946 | 0.011 | -32.226
-15 | -0.795 | 0.10555 | 0.006 | -7.531
-14.5 | -0.766 | 0.10045 | 0.005 | -7.624
-14 | -0.739 | 0.09293 | 0.005 | -7.954
-13.5 | -0.718 | 0.08273 | 0.005 | -8.676
-13 | -0.785 | 0.02703 | 0.006 | -29.034
-12.5 | -0.78 | 0.0182 | 0.005 | -42.847
-12 | -0.626 | 0.08254 | 0.002 | -7.587
-11.5 | -0.6 | 0.07444 | 0.002 | -8.059
-11 | -0.575 | 0.06667 | 0.001 | -8.623
-10.5 | -0.651 | 0.01563 | 0.001 | -41.651
-10 | -0.515 | 0.06696 | 0 | -7.697
-9.5 | -0.491 | 0.05697 | -0.001 | -8.623
-9 | -0.46 | 0.05971 | -0.001 | -7.703
-8.5 | -0.523 | 0.01325 | -0.004 | -39.457
-8 | -0.752 | 0.01169 | -0.005 | -64.3
-7.5 | -0.796 | 0.01039 | -0.006 | -76.611
-7 | -0.782 | 0.00984 | -0.007 | -79.386
-6.5 | -0.744 | 0.00906 | -0.008 | -82.105
-6 | -0.695 | 0.00853 | -0.01 | -81.484
-5.5 | -0.638 | 0.00809 | -0.011 | -78.929
-5 | -0.577 | 0.00778 | -0.012 | -74.168
-4.5 | -0.512 | 0.00752 | -0.013 | -68.063
-4 | -0.445 | 0.00725 | -0.014 | -61.356
-3.5 | -0.376 | 0.00702 | -0.015 | -53.502
-3 | -0.307 | 0.00688 | -0.017 | -44.543
-2.5 | -0.237 | 0.00669 | -0.018 | -35.389
-2 | -0.167 | 0.00656 | -0.019 | -25.406
-1.5 | -0.096 | 0.00641 | -0.02 | -15.025
-1 | -0.026 | 0.0053 | -0.021 | -4.855
-0.5 | 0.045 | 0.00508 | -0.023 | 8.853
0 | 0.116 | 0.00495 | -0.024 | 23.365
0.5 | 0.186 | 0.00512 | -0.025 | 36.383
1 | 0.257 | 0.00536 | -0.026 | 47.965
1.5 | 0.328 | 0.00567 | -0.027 | 57.849
2 | 0.397 | 0.007 | -0.028 | 56.704
2.5 | 0.467 | 0.00727 | -0.03 | 64.192
3 | 0.536 | 0.00746 | -0.031 | 71.875
3.5 | 0.605 | 0.00773 | -0.032 | 78.252
4 | 0.672 | 0.00801 | -0.033 | 83.917
4.5 | 0.739 | 0.00832 | -0.034 | 88.889
5 | 0.803 | 0.00874 | -0.036 | 91.876
5.5 | 0.862 | 0.00915 | -0.037 | 94.217
6 | 0.916 | 0.00961 | -0.038 | 95.35
6.5 | 0.961 | 0.00977 | -0.039 | 98.326
7 | 0.99 | 0.01105 | -0.04 | 89.612
7.5 | 1.001 | 0.01184 | -0.041 | 84.588
8 | 0.971 | 0.01286 | -0.042 | 75.531
8.5 | 0.637 | 0.01412 | -0.043 | 45.107
9 | 0.65 | 0.01865 | -0.042 | 34.833
9.5 | 0.699 | 0.01579 | -0.045 | 44.28
10 | 0.607 | 0.06466 | -0.025 | 9.384
10.5 | 0.767 | 0.0162 | -0.047 | 47.343
11 | 0.793 | 0.01821 | -0.047 | 43.537
11.5 | 0.69 | 0.07373 | -0.028 | 9.361
12 | 0.716 | 0.0834 | -0.027 | 8.585
12.5 | 0.891 | 0.01955 | -0.05 | 45.562
13 | 0.917 | 0.02186 | -0.051 | 41.96
13.5 | 0.931 | 0.02754 | -0.051 | 33.808
14 | 0.835 | 0.08998 | -0.034 | 9.276
14.5 | 0.863 | 0.09562 | -0.035 | 9.024
15 | 0.885 | 0.10645 | -0.034 | 8.311
15.5 | 0.922 | 0.10009 | -0.038 | 9.213
16 | 0.95 | 0.10474 | -0.039 | 9.073
16.5 | 0.974 | 0.11411 | -0.039 | 8.536
17 | 1.013 | 0.11188 | -0.042 | 9.052
17.5 | 1.043 | 0.11559 | -0.044 | 9.026
18 | 1.053 | 0.13879 | -0.04 | 7.589
18.5 | 1.076 | 0.15232 | -0.039 | 7.066
19 | 1.108 | 0.15316 | -0.042 | 7.233
19.5 | 1.137 | 0.15774 | -0.043 | 7.209
20 | 1.156 | 0.18643 | -0.041 | 6.203

## 127. Re 14M Mach 0.50 (2)
BIGFOIL.COM POLAR EXPORT
NACA65A115
NACA65A115 |  |  |  | Cl Max: | 1.1633 | at alpha= | 10 | deg
XFOIL ncrit=9 |  |  |  | L/D Max: | 98.9704 | at alpha= | 6.5 | deg
Re: | 14000000 |  |  | Cd Min: | 0.23537 | at alpha= | -20 | deg
Mach: | 0.5 |  |  | Cl=0 at alpha= | -1.0891 | deg
|  |  |  | @ Cl=0.1, Cd= | 0.0040003
|  |  |  | @ Cl=0.4, Cd= | 0.0062177
|  |  |  | @ Cl=0.6, Cd= | 0.0071326
alpha (deg) | Cl | Cd | Cm | Cl/Cd
-20 | -0.7061 | 0.23537 | 0.0185 | -3
-19.5 | -0.6974 | 0.22341 | 0.0122 | -3.1216
-19 | -0.6949 | 0.21033 | 0.0052 | -3.3039
-18.5 | -0.6823 | 0.20105 | -0.0002 | -3.3937
-18 | -0.6652 | 0.19326 | -0.0048 | -3.442
-17.5 | -0.6613 | 0.18232 | -0.0109 | -3.6271
-17 | -0.6628 | 0.17043 | -0.0177 | -3.889
-16.5 | -0.6766 | 0.15669 | -0.0257 | -4.3181
-16 | -0.6722 | 0.14726 | -0.031 | -4.5647
-15.5 | -0.6836 | 0.13521 | -0.038 | -5.0558
-15 | -0.7016 | 0.12263 | -0.0454 | -5.7213
-14 | -0.7273 | 0.09756 | -0.0624 | -7.4549
-13.5 | -0.7391 | 0.08523 | -0.0699 | -8.6718
-13 | -0.7624 | 0.07227 | -0.0787 | -10.5493
-12.5 | -0.7885 | 0.06044 | -0.0866 | -13.046
-12 | -0.821 | 0.04973 | -0.0924 | -16.5091
-11.5 | -0.8556 | 0.04054 | -0.095 | -21.1051
-11 | -0.9024 | 0.03176 | -0.0944 | -28.4131
-10.5 | -0.9314 | 0.02511 | -0.0907 | -37.0928
-10 | -0.9645 | 0.01853 | -0.0836 | -52.0507
-9.5 | -0.9756 | 0.01376 | -0.0745 | -70.9012
-9 | -0.9564 | 0.0112 | -0.0659 | -85.3929
-8.5 | -0.914 | 0.00988 | -0.0591 | -92.5101
-8 | -0.8593 | 0.00912 | -0.054 | -94.2215
-7.5 | -0.7986 | 0.00862 | -0.0502 | -92.645
-7 | -0.7382 | 0.00811 | -0.0468 | -91.0234
-6 | -0.6197 | 0.00725 | -0.0406 | -85.4759
-5.5 | -0.5536 | 0.00694 | -0.0393 | -79.7695
-5 | -0.4794 | 0.00666 | -0.04 | -71.982
-4.5 | -0.4022 | 0.00642 | -0.0417 | -62.648
-4 | -0.3347 | 0.00621 | -0.0415 | -53.8969
-3.5 | -0.27 | 0.00604 | -0.0409 | -44.702
-3 | -0.207 | 0.00588 | -0.0402 | -35.2041
-2.5 | -0.145 | 0.00574 | -0.0392 | -25.2613
-2 | -0.0849 | 0.00559 | -0.038 | -15.1878
-1 | 0.0083 | 0.00473 | -0.0302 | 1.7548
-0.5 | 0.0521 | 0.00437 | -0.0258 | 11.9222
0 | 0.0934 | 0.00401 | -0.0208 | 23.2918
0.5 | 0.1408 | 0.00394 | -0.0171 | 35.736
1 | 0.1824 | 0.00431 | -0.0122 | 42.3202
1.5 | 0.2259 | 0.00475 | -0.0077 | 47.5579
2 | 0.2682 | 0.00534 | -0.0031 | 50.2247
3.5 | 0.4559 | 0.00659 | -0.0017 | 69.1806
4 | 0.5229 | 0.00685 | -0.0017 | 76.3358
4.5 | 0.5899 | 0.00709 | -0.0016 | 83.2017
5 | 0.6539 | 0.00736 | -0.0006 | 88.8451
5.5 | 0.7162 | 0.00768 | 0.001 | 93.2552
6 | 0.7777 | 0.00802 | 0.003 | 96.9701
6.5 | 0.8363 | 0.00845 | 0.0057 | 98.9704
7 | 0.8915 | 0.00903 | 0.009 | 98.7265
7.5 | 0.9472 | 0.00965 | 0.0125 | 98.1554
8 | 0.9996 | 0.01046 | 0.0168 | 95.5641
8.5 | 1.0543 | 0.01128 | 0.0209 | 93.4663
9 | 1.1052 | 0.01237 | 0.0257 | 89.3452
9.5 | 1.1459 | 0.01402 | 0.0319 | 81.7332
10 | 1.1633 | 0.01692 | 0.0401 | 68.753
10.5 | 1.1514 | 0.02154 | 0.049 | 53.454
11 | 1.1223 | 0.02783 | 0.0566 | 40.327
11.5 | 1.0816 | 0.03563 | 0.0612 | 30.3564
12 | 1.0417 | 0.04441 | 0.0625 | 23.4564
13 | 0.9669 | 0.06686 | 0.0542 | 14.4616
13.5 | 0.9412 | 0.07824 | 0.0482 | 12.0297
14 | 0.9117 | 0.09154 | 0.0401 | 9.9596
14.5 | 0.8928 | 0.10415 | 0.0326 | 8.5723
15 | 0.8758 | 0.11662 | 0.0259 | 7.5099

## 128. Re 16M Mach 0.00 (1)
BIGFOIL.COM POLAR EXPORT
NACA65A115
NACA65A115 |  |  |  | Cl Max: | 1.233 | at alpha= | 12.5 | deg
JavaFoil+Calcfoil stall+Eppler ext transition |  |  |  | L/D Max: | 111.413 | at alpha= | 10 | deg
Re: | 16000000 |  |  | Cd Min: | 0.00512 | at alpha= | 0 | deg
Mach: | 0 |  |  | Cl=0 at alpha= | -0.81967 | deg
|  |  |  | @ Cl=0.1, Cd= | 0.00512
|  |  |  | @ Cl=0.4, Cd= | 0.0065593
|  |  |  | @ Cl=0.6, Cd= | 0.0070707
alpha (deg) | Cl | Cd | Cm | Cl/Cd
-18.5 | -0.804 | 0.12517 | 0.01 | -6.422
-18 | -0.829 | 0.11491 | 0.01 | -7.217
-17.5 | -0.858 | 0.10158 | 0.01 | -8.445
-17 | -0.888 | 0.08766 | 0.009 | -10.132
-16.5 | -0.973 | 0.04311 | 0.011 | -22.564
-16 | -1.017 | 0.03017 | 0.01 | -33.711
-15.5 | -1.047 | 0.02425 | 0.01 | -43.174
-15 | -1.072 | 0.02011 | 0.009 | -53.311
-14.5 | -1.092 | 0.01714 | 0.008 | -63.725
-14 | -1.104 | 0.01556 | 0.007 | -70.976
-13.5 | -1.11 | 0.01441 | 0.006 | -77.034
-13 | -1.11 | 0.01349 | 0.005 | -82.319
-12.5 | -1.105 | 0.01263 | 0.005 | -87.489
-12 | -1.095 | 0.01203 | 0.004 | -91.006
-11.5 | -1.078 | 0.01128 | 0.003 | -95.601
-11 | -1.059 | 0.0109 | 0.002 | -97.164
-10.5 | -1.029 | 0.01038 | 0.001 | -99.094
-10 | -0.995 | 0.00993 | 0 | -100.274
-9.5 | -0.958 | 0.0095 | -0.001 | -100.845
-9 | -0.918 | 0.00907 | -0.002 | -101.147
-8.5 | -0.874 | 0.00873 | -0.003 | -100.107
-8 | -0.828 | 0.0084 | -0.004 | -98.544
-7.5 | -0.779 | 0.00813 | -0.005 | -95.751
-7 | -0.727 | 0.00772 | -0.006 | -94.281
-6.5 | -0.674 | 0.00748 | -0.007 | -90.15
-6 | -0.619 | 0.00728 | -0.008 | -85.059
-5.5 | -0.563 | 0.00705 | -0.009 | -79.848
-5 | -0.505 | 0.00686 | -0.01 | -73.598
-4.5 | -0.446 | 0.00671 | -0.011 | -66.554
-4 | -0.387 | 0.00658 | -0.012 | -58.758
-3.5 | -0.327 | 0.00646 | -0.013 | -50.576
-3 | -0.266 | 0.00634 | -0.014 | -41.946
-2.5 | -0.205 | 0.00623 | -0.015 | -32.979
-2 | -0.144 | 0.00612 | -0.016 | -23.612
-1.5 | -0.083 | 0.00605 | -0.017 | -13.786
-1 | -0.022 | 0.00523 | -0.019 | -4.266
-0.5 | 0.039 | 0.00517 | -0.02 | 7.526
0 | 0.1 | 0.00512 | -0.021 | 19.552
0.5 | 0.161 | 0.00521 | -0.022 | 30.998
1 | 0.223 | 0.0053 | -0.023 | 41.995
1.5 | 0.284 | 0.00546 | -0.024 | 51.957
2 | 0.344 | 0.00644 | -0.025 | 53.457
2.5 | 0.405 | 0.00657 | -0.026 | 61.627
3 | 0.465 | 0.00671 | -0.027 | 69.318
3.5 | 0.525 | 0.00688 | -0.028 | 76.406
4 | 0.585 | 0.00703 | -0.029 | 83.241
4.5 | 0.644 | 0.00719 | -0.03 | 89.569
5 | 0.702 | 0.00744 | -0.031 | 94.441
5.5 | 0.759 | 0.00765 | -0.032 | 99.297
6 | 0.815 | 0.00787 | -0.033 | 103.517
6.5 | 0.869 | 0.00815 | -0.034 | 106.517
7 | 0.921 | 0.00846 | -0.035 | 108.784
7.5 | 0.971 | 0.00895 | -0.036 | 108.459
8 | 1.018 | 0.00927 | -0.037 | 109.864
8.5 | 1.063 | 0.00967 | -0.038 | 109.969
9 | 1.102 | 0.01016 | -0.039 | 108.509
9.5 | 1.138 | 0.01058 | -0.04 | 107.557
10 | 1.166 | 0.01046 | -0.04 | 111.413
10.5 | 1.188 | 0.01139 | -0.041 | 104.292
11 | 1.206 | 0.01189 | -0.042 | 101.438
11.5 | 1.22 | 0.01249 | -0.043 | 97.652
12 | 1.229 | 0.01308 | -0.044 | 93.96
12.5 | 1.233 | 0.01385 | -0.045 | 88.995
13 | 1.232 | 0.01471 | -0.045 | 83.745
13.5 | 1.225 | 0.01574 | -0.046 | 77.849
14 | 1.213 | 0.01693 | -0.047 | 71.666
14.5 | 1.194 | 0.01878 | -0.047 | 63.598
15 | 1.172 | 0.02091 | -0.048 | 56.033
15.5 | 1.143 | 0.02416 | -0.048 | 47.288
16 | 1.113 | 0.02725 | -0.048 | 40.853
16.5 | 1.067 | 0.03624 | -0.048 | 29.44
17 | 1.017 | 0.0491 | -0.046 | 20.723
17.5 | 0.954 | 0.07343 | -0.044 | 12.996

## 129. Re 16M Mach 0.00 (2)
BIGFOIL.COM POLAR EXPORT
NACA65A115
NACA65A115 |  |  |  | Cl Max: | 1.7205 | at alpha= | 19.5 | deg
XFOIL ncrit=9 |  |  |  | L/D Max: | 117.587 | at alpha= | 10 | deg
Re: | 16000000 |  |  | Cd Min: | 0.03252 | at alpha= | 19.5 | deg
Mach: | 0 |  |  | Cl=0 at alpha= | -1.0184 | deg
|  |  |  | @ Cl=0.1, Cd= | 0.00432
|  |  |  | @ Cl=0.4, Cd= | 0.0059342
|  |  |  | @ Cl=0.6, Cd= | 0.0064752
alpha (deg) | Cl | Cd | Cm | Cl/Cd
-20 | -1.6706 | 0.02963 | -0.0552 | -56.382
-19.5 | -1.6558 | 0.02698 | -0.0537 | -61.3714
-19 | -1.6378 | 0.02465 | -0.0521 | -66.4422
-18.5 | -1.6155 | 0.02274 | -0.0504 | -71.0422
-18 | -1.5915 | 0.021 | -0.0486 | -75.7857
-17.5 | -1.5677 | 0.01934 | -0.0464 | -81.06
-17 | -1.5405 | 0.01796 | -0.0443 | -85.7739
-16.5 | -1.5125 | 0.0167 | -0.0419 | -90.5689
-15.5 | -1.4305 | 0.01466 | -0.0413 | -97.5784
-15 | -1.3968 | 0.0139 | -0.039 | -100.4892
-14.5 | -1.3619 | 0.01312 | -0.0367 | -103.8034
-14 | -1.3248 | 0.01246 | -0.0347 | -106.3242
-13.5 | -1.2849 | 0.01191 | -0.0328 | -107.8841
-13 | -1.2472 | 0.01125 | -0.0305 | -110.8622
-12.5 | -1.2046 | 0.0108 | -0.0288 | -111.537
-12 | -1.1625 | 0.01027 | -0.027 | -113.1938
-11.5 | -1.1196 | 0.00984 | -0.0252 | -113.7805
-11 | -1.0768 | 0.00948 | -0.0232 | -113.5865
-10.5 | -1.0283 | 0.00908 | -0.0224 | -113.2489
-10 | -0.9785 | 0.00867 | -0.0219 | -112.8604
-9.5 | -0.9267 | 0.00834 | -0.0217 | -111.1151
-9 | -0.8756 | 0.00798 | -0.0214 | -109.7243
-8.5 | -0.8242 | 0.00762 | -0.021 | -108.1627
-8 | -0.771 | 0.00734 | -0.021 | -105.0409
-7.5 | -0.7168 | 0.00707 | -0.0212 | -101.3861
-7 | -0.6629 | 0.00677 | -0.0213 | -97.9173
-6.5 | -0.6072 | 0.00652 | -0.0218 | -93.1288
-6 | -0.5474 | 0.00635 | -0.0232 | -86.2047
-5.5 | -0.4837 | 0.00615 | -0.0254 | -78.6504
-5 | -0.4162 | 0.006 | -0.0285 | -69.3667
-4.5 | -0.3577 | 0.00584 | -0.0295 | -61.25
-4 | -0.3012 | 0.00571 | -0.03 | -52.7496
-3.5 | -0.2457 | 0.00558 | -0.0303 | -44.0323
-3 | -0.1906 | 0.00549 | -0.0305 | -34.7177
-2.5 | -0.1372 | 0.00538 | -0.0302 | -25.5019
-1.5 | -0.0418 | 0.00488 | -0.0272 | -8.5656
-0.5 | 0.045 | 0.00446 | -0.0224 | 10.0897
0 | 0.085 | 0.00432 | -0.0192 | 19.6759
0.5 | 0.12 | 0.00432 | -0.015 | 27.7778
1 | 0.1602 | 0.00448 | -0.0119 | 35.7589
1.5 | 0.2 | 0.00484 | -0.0087 | 41.3223
2 | 0.246 | 0.00516 | -0.0069 | 47.6744
2.5 | 0.2962 | 0.00544 | -0.0061 | 54.4485
3 | 0.3474 | 0.0058 | -0.0055 | 59.8966
3.5 | 0.4062 | 0.00595 | -0.0066 | 68.2689
4 | 0.4685 | 0.00612 | -0.0086 | 76.5523
4.5 | 0.5388 | 0.00632 | -0.0123 | 85.2532
5 | 0.6019 | 0.00648 | -0.0145 | 92.8858
5.5 | 0.6592 | 0.00668 | -0.0153 | 98.6826
6 | 0.715 | 0.00689 | -0.0157 | 103.7736
6.5 | 0.77 | 0.00712 | -0.0161 | 108.1461
7 | 0.8238 | 0.00737 | -0.0162 | 111.7775
7.5 | 0.876 | 0.00769 | -0.0159 | 113.9142
8 | 0.9273 | 0.00803 | -0.0156 | 115.4795
8.5 | 0.9735 | 0.00835 | -0.0141 | 116.5868
9 | 1.0185 | 0.0087 | -0.0124 | 117.069
9.5 | 1.064 | 0.0091 | -0.011 | 116.9231
10 | 1.1112 | 0.00945 | -0.0099 | 117.5873
10.5 | 1.1552 | 0.00989 | -0.0084 | 116.8049
11 | 1.1983 | 0.01034 | -0.0066 | 115.8897
11.5 | 1.2419 | 0.01076 | -0.0051 | 115.4182
12 | 1.2834 | 0.01127 | -0.0034 | 113.8776
12.5 | 1.3212 | 0.01195 | -0.0012 | 110.5607
13 | 1.3625 | 0.01241 | 0.0003 | 109.7905
13.5 | 1.3851 | 0.01316 | 0.0056 | 105.2508
14 | 1.4477 | 0.01396 | 0.002 | 103.7034
14.5 | 1.4793 | 0.01492 | 0.0047 | 99.1488
15 | 1.5121 | 0.01589 | 0.007 | 95.1605
15.5 | 1.5428 | 0.01699 | 0.0094 | 90.8064
16 | 1.5725 | 0.01822 | 0.0117 | 86.3063
16.5 | 1.5995 | 0.01963 | 0.0141 | 81.4824
17 | 1.6274 | 0.02106 | 0.0162 | 77.2745
17.5 | 1.6503 | 0.02284 | 0.0185 | 72.2548
18 | 1.6663 | 0.02518 | 0.0211 | 66.1755
18.5 | 1.6896 | 0.02713 | 0.0229 | 62.2779
19 | 1.7077 | 0.02954 | 0.0247 | 57.8097
19.5 | 1.7205 | 0.03252 | 0.0265 | 52.9059

## 130. Re 16M Mach 0.10 (1)
BIGFOIL.COM POLAR EXPORT
NACA65A115
NACA65A115 |  |  |  | Cl Max: | 1.22 | at alpha= | 12.5 | deg
JavaFoil+Calcfoil stall+Eppler ext transition |  |  |  | L/D Max: | 114.862 | at alpha= | 10 | deg
Re: | 16000000 |  |  | Cd Min: | 0.00512 | at alpha= | 0 | deg
Mach: | 0.1 |  |  | Cl=0 at alpha= | -0.81967 | deg
|  |  |  | @ Cl=0.1, Cd= | 0.0051208
|  |  |  | @ Cl=0.4, Cd= | 0.0065539
|  |  |  | @ Cl=0.6, Cd= | 0.00708
alpha (deg) | Cl | Cd | Cm | Cl/Cd
-18 | -0.777 | 0.12395 | 0.009 | -6.266
-17.5 | -0.804 | 0.11477 | 0.009 | -7.003
-17 | -0.835 | 0.10115 | 0.009 | -8.251
-16.5 | -0.883 | 0.07463 | 0.009 | -11.834
-16 | -0.964 | 0.03774 | 0.01 | -25.556
-15.5 | -1.005 | 0.02794 | 0.009 | -35.974
-15 | -1.039 | 0.02186 | 0.009 | -47.531
-14.5 | -1.061 | 0.0189 | 0.008 | -56.162
-14 | -1.081 | 0.01629 | 0.007 | -66.379
-13.5 | -1.092 | 0.01486 | 0.006 | -73.54
-13 | -1.097 | 0.0138 | 0.005 | -79.457
-12.5 | -1.095 | 0.01287 | 0.005 | -85.105
-12 | -1.087 | 0.01222 | 0.004 | -88.951
-11.5 | -1.072 | 0.01149 | 0.003 | -93.348
-11 | -1.055 | 0.01063 | 0.002 | -99.203
-10.5 | -1.028 | 0.01046 | 0.001 | -98.307
-10 | -0.995 | 0.01007 | 0 | -98.854
-9.5 | -0.959 | 0.0096 | -0.001 | -99.914
-9 | -0.919 | 0.00916 | -0.002 | -100.403
-8.5 | -0.876 | 0.00881 | -0.003 | -99.457
-8 | -0.83 | 0.00849 | -0.004 | -97.844
-7.5 | -0.781 | 0.00817 | -0.005 | -95.665
-7 | -0.73 | 0.00777 | -0.006 | -93.942
-6.5 | -0.677 | 0.00749 | -0.007 | -90.381
-6 | -0.622 | 0.00729 | -0.008 | -85.308
-5.5 | -0.565 | 0.00711 | -0.009 | -79.55
-5 | -0.508 | 0.00691 | -0.01 | -73.49
-4.5 | -0.449 | 0.00671 | -0.011 | -66.858
-4 | -0.389 | 0.00659 | -0.012 | -59.002
-3.5 | -0.328 | 0.00646 | -0.013 | -50.782
-3 | -0.267 | 0.00635 | -0.014 | -42.126
-2.5 | -0.206 | 0.00625 | -0.016 | -33.027
-2 | -0.145 | 0.00616 | -0.017 | -23.565
-1.5 | -0.084 | 0.00605 | -0.018 | -13.862
-1 | -0.022 | 0.00523 | -0.019 | -4.287
-0.5 | 0.039 | 0.00517 | -0.02 | 7.566
0 | 0.101 | 0.00512 | -0.021 | 19.655
0.5 | 0.162 | 0.00521 | -0.022 | 31.156
1 | 0.224 | 0.00533 | -0.023 | 42
1.5 | 0.285 | 0.00546 | -0.024 | 52.214
2 | 0.346 | 0.00643 | -0.025 | 53.816
2.5 | 0.407 | 0.00657 | -0.026 | 61.916
3 | 0.468 | 0.00672 | -0.027 | 69.636
3.5 | 0.528 | 0.00688 | -0.028 | 76.726
4 | 0.588 | 0.00704 | -0.029 | 83.494
4.5 | 0.648 | 0.00724 | -0.03 | 89.397
5 | 0.706 | 0.00745 | -0.031 | 94.715
5.5 | 0.763 | 0.00766 | -0.032 | 99.557
6 | 0.818 | 0.00793 | -0.033 | 103.225
6.5 | 0.872 | 0.00817 | -0.034 | 106.714
7 | 0.924 | 0.00849 | -0.035 | 108.873
7.5 | 0.974 | 0.00898 | -0.036 | 108.452
8 | 1.022 | 0.00931 | -0.037 | 109.728
8.5 | 1.066 | 0.0098 | -0.038 | 108.754
9 | 1.105 | 0.01019 | -0.039 | 108.442
9.5 | 1.139 | 0.01068 | -0.04 | 106.661
10 | 1.165 | 0.01014 | -0.041 | 114.862
10.5 | 1.185 | 0.01151 | -0.041 | 102.981
11 | 1.201 | 0.0121 | -0.042 | 99.28
11.5 | 1.213 | 0.01267 | -0.043 | 95.764
12 | 1.219 | 0.01328 | -0.044 | 91.807
12.5 | 1.22 | 0.01407 | -0.045 | 86.732
13 | 1.215 | 0.01508 | -0.046 | 80.586
13.5 | 1.205 | 0.01613 | -0.046 | 74.677
14 | 1.187 | 0.01766 | -0.047 | 67.195
14.5 | 1.162 | 0.01989 | -0.047 | 58.45
15 | 1.135 | 0.02229 | -0.048 | 50.916
15.5 | 1.097 | 0.02691 | -0.048 | 40.773
16 | 1.059 | 0.03207 | -0.048 | 33.009
16.5 | 0.996 | 0.04876 | -0.046 | 20.418
17 | 0.911 | 0.08628 | -0.04 | 10.563
17.5 | 0.866 | 0.10576 | -0.037 | 8.184

## 131. Re 16M Mach 0.10 (2)
BIGFOIL.COM POLAR EXPORT
NACA65A115
NACA65A115 |  |  |  | Cl Max: | 1.7316 | at alpha= | 20 | deg
XFOIL ncrit=9 |  |  |  | L/D Max: | 116.908 | at alpha= | 10 | deg
Re: | 16000000 |  |  | Cd Min: | 0.03792 | at alpha= | 20 | deg
Mach: | 0.1 |  |  | Cl=0 at alpha= | -1.02 | deg
|  |  |  | @ Cl=0.1, Cd= | 0.0043507
|  |  |  | @ Cl=0.4, Cd= | 0.0059493
|  |  |  | @ Cl=0.6, Cd= | 0.0064881
alpha (deg) | Cl | Cd | Cm | Cl/Cd
-20 | -1.6603 | 0.0325 | -0.0594 | -51.0862
-19.5 | -1.6506 | 0.02919 | -0.058 | -56.5468
-19 | -1.6352 | 0.02649 | -0.0563 | -61.729
-18.5 | -1.617 | 0.02413 | -0.0544 | -67.012
-18 | -1.594 | 0.02219 | -0.0525 | -71.8342
-17.5 | -1.5706 | 0.02037 | -0.0503 | -77.1036
-17 | -1.5442 | 0.01881 | -0.0481 | -82.0946
-16.5 | -1.5166 | 0.01742 | -0.0456 | -87.0608
-15.5 | -1.435 | 0.01513 | -0.0447 | -94.8447
-15 | -1.4014 | 0.01431 | -0.0421 | -97.9315
-14.5 | -1.3663 | 0.01349 | -0.0397 | -101.2824
-14 | -1.3292 | 0.01277 | -0.0375 | -104.0877
-13.5 | -1.2894 | 0.01217 | -0.0355 | -105.9491
-13 | -1.2515 | 0.01147 | -0.0331 | -109.1107
-12.5 | -1.2094 | 0.01098 | -0.0311 | -110.1457
-12 | -1.1671 | 0.01043 | -0.0291 | -111.8984
-11.5 | -1.1238 | 0.00994 | -0.0272 | -113.0584
-11 | -1.08 | 0.00956 | -0.0252 | -112.9707
-10.5 | -1.0339 | 0.00918 | -0.0237 | -112.6253
-10 | -0.9836 | 0.00877 | -0.0231 | -112.1551
-9.5 | -0.9316 | 0.00842 | -0.0227 | -110.6413
-9 | -0.8802 | 0.00803 | -0.0223 | -109.6139
-8.5 | -0.8282 | 0.00769 | -0.0219 | -107.6983
-8 | -0.775 | 0.00738 | -0.0217 | -105.0136
-7.5 | -0.7203 | 0.00712 | -0.0219 | -101.1657
-7 | -0.6663 | 0.00679 | -0.0219 | -98.1296
-6.5 | -0.6104 | 0.00655 | -0.0223 | -93.1908
-6 | -0.5504 | 0.00637 | -0.0235 | -86.405
-5.5 | -0.4863 | 0.00617 | -0.0258 | -78.8169
-5 | -0.4184 | 0.00601 | -0.0288 | -69.6173
-4.5 | -0.3595 | 0.00585 | -0.0299 | -61.453
-4 | -0.3027 | 0.00572 | -0.0303 | -52.9196
-3.5 | -0.2469 | 0.00559 | -0.0306 | -44.1682
-3 | -0.1914 | 0.0055 | -0.0307 | -34.8
-2.5 | -0.1377 | 0.00538 | -0.0305 | -25.5948
-2 | -0.0867 | 0.00521 | -0.0296 | -16.6411
-1.5 | -0.0419 | 0.00488 | -0.0274 | -8.5861
-0.5 | 0.0454 | 0.00446 | -0.0225 | 10.1794
0.5 | 0.1203 | 0.00431 | -0.0149 | 27.9118
1 | 0.1608 | 0.00447 | -0.0118 | 35.9732
1.5 | 0.2008 | 0.00484 | -0.0087 | 41.4876
2 | 0.2469 | 0.00516 | -0.0068 | 47.8488
2.5 | 0.2973 | 0.00545 | -0.006 | 54.5505
3 | 0.3488 | 0.00582 | -0.0054 | 59.9313
3.5 | 0.4082 | 0.00597 | -0.0065 | 68.3752
4 | 0.4717 | 0.00614 | -0.0087 | 76.8241
4.5 | 0.5415 | 0.00634 | -0.0122 | 85.4101
5 | 0.6047 | 0.0065 | -0.0143 | 93.0308
5.5 | 0.662 | 0.00671 | -0.015 | 98.6587
6 | 0.7182 | 0.00691 | -0.0154 | 103.9363
6.5 | 0.7734 | 0.00716 | -0.0157 | 108.0168
7 | 0.8276 | 0.00741 | -0.0157 | 111.6869
7.5 | 0.88 | 0.00773 | -0.0154 | 113.8422
8 | 0.93 | 0.00808 | -0.0146 | 115.099
8.5 | 0.9754 | 0.00841 | -0.0128 | 115.981
9 | 1.0216 | 0.00877 | -0.0112 | 116.488
9.5 | 1.068 | 0.00917 | -0.0098 | 116.4667
10 | 1.1153 | 0.00954 | -0.0086 | 116.9078
10.5 | 1.159 | 0.01 | -0.0068 | 115.9
11 | 1.2027 | 0.01046 | -0.005 | 114.9809
11.5 | 1.2463 | 0.01091 | -0.0034 | 114.2346
12 | 1.2875 | 0.01147 | -0.0014 | 112.2493
12.5 | 1.3255 | 0.01218 | 0.0009 | 108.8259
13 | 1.3662 | 0.01272 | 0.0026 | 107.4057
13.5 | 1.3927 | 0.01351 | 0.0072 | 103.0866
14 | 1.4518 | 0.01434 | 0.0046 | 101.2413
14.5 | 1.4836 | 0.01538 | 0.0074 | 96.4629
15 | 1.5165 | 0.01641 | 0.0098 | 92.4132
15.5 | 1.5473 | 0.0176 | 0.0124 | 87.9148
16 | 1.5752 | 0.01902 | 0.015 | 82.8181
16.5 | 1.6002 | 0.02066 | 0.0176 | 77.454
17 | 1.63 | 0.02208 | 0.0196 | 73.8225
17.5 | 1.6493 | 0.02421 | 0.0222 | 68.1247
18 | 1.6652 | 0.02673 | 0.0248 | 62.297
18.5 | 1.6866 | 0.02896 | 0.0267 | 58.239
19 | 1.7049 | 0.03156 | 0.0284 | 54.0209
19.5 | 1.7187 | 0.03462 | 0.03 | 49.6447
20 | 1.7316 | 0.03792 | 0.0313 | 45.6646

## 132. Re 16M Mach 0.25 (1)
BIGFOIL.COM POLAR EXPORT
NACA65A115
NACA65A115 |  |  |  | Cl Max: | 1.16 | at alpha= | 11 | deg
JavaFoil+Calcfoil stall+Eppler ext transition |  |  |  | L/D Max: | 108.803 | at alpha= | 9 | deg
Re: | 16000000 |  |  | Cd Min: | 0.00514 | at alpha= | 0 | deg
Mach: | 0.25 |  |  | Cl=0 at alpha= | -0.81746 | deg
|  |  |  | @ Cl=0.1, Cd= | 0.0051429
|  |  |  | @ Cl=0.4, Cd= | 0.00663
|  |  |  | @ Cl=0.6, Cd= | 0.0071871
alpha (deg) | Cl | Cd | Cm | Cl/Cd
-16.5 | -0.528 | 0.12253 | 0.007 | -4.306
-16 | -0.584 | 0.11793 | 0.006 | -4.954
-15.5 | -0.639 | 0.10642 | 0.006 | -6
-15 | -0.69 | 0.09679 | 0.006 | -7.125
-14.5 | -0.74 | 0.08455 | 0.006 | -8.755
-14 | -0.848 | 0.0387 | 0.007 | -21.92
-13.5 | -0.928 | 0.02161 | 0.006 | -42.928
-13 | -0.97 | 0.01776 | 0.005 | -54.612
-12.5 | -1.003 | 0.01509 | 0.005 | -66.472
-12 | -1.022 | 0.0136 | 0.004 | -75.169
-11.5 | -1.024 | 0.01256 | 0.003 | -81.567
-11 | -1.017 | 0.01199 | 0.002 | -84.821
-10.5 | -1.004 | 0.01127 | 0.001 | -89.093
-10 | -0.988 | 0.01075 | 0 | -91.891
-9.5 | -0.959 | 0.01013 | -0.001 | -94.662
-9 | -0.925 | 0.00969 | -0.002 | -95.446
-8.5 | -0.886 | 0.00923 | -0.003 | -96.017
-8 | -0.843 | 0.0088 | -0.004 | -95.808
-7.5 | -0.796 | 0.00844 | -0.005 | -94.311
-7 | -0.746 | 0.00803 | -0.006 | -92.882
-6.5 | -0.693 | 0.00773 | -0.007 | -89.604
-6 | -0.637 | 0.00744 | -0.009 | -85.653
-5.5 | -0.58 | 0.00723 | -0.01 | -80.142
-5 | -0.521 | 0.00704 | -0.011 | -73.99
-4.5 | -0.461 | 0.00685 | -0.012 | -67.258
-4 | -0.399 | 0.00669 | -0.013 | -59.649
-3.5 | -0.337 | 0.00656 | -0.014 | -51.4
-3 | -0.275 | 0.0064 | -0.015 | -42.949
-2.5 | -0.212 | 0.00627 | -0.016 | -33.801
-2 | -0.149 | 0.00618 | -0.017 | -24.125
-1.5 | -0.086 | 0.00611 | -0.018 | -14.09
-1 | -0.023 | 0.00526 | -0.019 | -4.38
-0.5 | 0.04 | 0.0052 | -0.02 | 7.738
0 | 0.103 | 0.00514 | -0.021 | 20.147
0.5 | 0.167 | 0.00522 | -0.022 | 31.95
1 | 0.23 | 0.00537 | -0.023 | 42.814
1.5 | 0.293 | 0.0055 | -0.024 | 53.313
2 | 0.355 | 0.00653 | -0.025 | 54.414
2.5 | 0.418 | 0.00667 | -0.027 | 62.698
3 | 0.48 | 0.00684 | -0.028 | 70.272
3.5 | 0.542 | 0.007 | -0.029 | 77.502
4 | 0.604 | 0.0072 | -0.03 | 83.891
4.5 | 0.665 | 0.0074 | -0.031 | 89.811
5 | 0.724 | 0.00762 | -0.032 | 95.091
5.5 | 0.782 | 0.00788 | -0.033 | 99.192
6 | 0.838 | 0.00814 | -0.034 | 102.991
6.5 | 0.893 | 0.00844 | -0.035 | 105.701
7 | 0.944 | 0.00895 | -0.036 | 105.465
7.5 | 0.993 | 0.00939 | -0.037 | 105.731
8 | 1.039 | 0.00975 | -0.038 | 106.546
8.5 | 1.08 | 0.01034 | -0.039 | 104.437
9 | 1.111 | 0.01021 | -0.04 | 108.803
9.5 | 1.134 | 0.01117 | -0.041 | 101.552
10 | 1.15 | 0.01173 | -0.042 | 98.026
10.5 | 1.159 | 0.0124 | -0.042 | 93.478
11 | 1.16 | 0.01307 | -0.043 | 88.716
11.5 | 1.152 | 0.01397 | -0.044 | 82.489
12 | 1.134 | 0.0151 | -0.045 | 75.135
12.5 | 1.106 | 0.01654 | -0.046 | 66.882
13 | 1.067 | 0.0183 | -0.046 | 58.3
13.5 | 1.015 | 0.0216 | -0.046 | 46.966
14 | 0.935 | 0.03168 | -0.045 | 29.522
14.5 | 0.791 | 0.08431 | -0.034 | 9.38
15 | 0.726 | 0.10103 | -0.03 | 7.184
15.5 | 0.666 | 0.11007 | -0.029 | 6.05
16 | 0.605 | 0.11814 | -0.029 | 5.12

## 133. Re 16M Mach 0.25 (2)
BIGFOIL.COM POLAR EXPORT
NACA65A115
NACA65A115 |  |  |  | Cl Max: | 1.6751 | at alpha= | 19 | deg
XFOIL ncrit=9 |  |  |  | L/D Max: | 113.746 | at alpha= | 8.5 | deg
Re: | 16000000 |  |  | Cd Min: | 0.05836 | at alpha= | 20 | deg
Mach: | 0.25 |  |  | Cl=0 at alpha= | -1.0482 | deg
|  |  |  | @ Cl=0.1, Cd= | 0.0042601
|  |  |  | @ Cl=0.4, Cd= | 0.0060026
|  |  |  | @ Cl=0.6, Cd= | 0.0065576
alpha (deg) | Cl | Cd | Cm | Cl/Cd
-20 | -1.553 | 0.05562 | -0.075 | -27.9216
-19.5 | -1.5609 | 0.04884 | -0.0762 | -31.9595
-19 | -1.5781 | 0.04177 | -0.0765 | -37.7807
-18.5 | -1.5797 | 0.03652 | -0.0756 | -43.2558
-18 | -1.5738 | 0.0322 | -0.0739 | -48.8758
-17.5 | -1.5598 | 0.02879 | -0.0718 | -54.1785
-17 | -1.546 | 0.02558 | -0.069 | -60.4378
-16.5 | -1.525 | 0.02303 | -0.0661 | -66.218
-16 | -1.4998 | 0.02088 | -0.063 | -71.8295
-15 | -1.424 | 0.01722 | -0.0597 | -82.6945
-14.5 | -1.3915 | 0.01587 | -0.0563 | -87.6812
-14 | -1.3514 | 0.01492 | -0.0536 | -90.5764
-13.5 | -1.3129 | 0.0139 | -0.0506 | -94.4532
-13 | -1.2743 | 0.01293 | -0.0474 | -98.5538
-12.5 | -1.2336 | 0.01209 | -0.0443 | -102.0347
-12 | -1.1921 | 0.01134 | -0.0412 | -105.1235
-11.5 | -1.1498 | 0.01064 | -0.038 | -108.0639
-11 | -1.1028 | 0.01011 | -0.0356 | -109.0801
-10.5 | -1.0528 | 0.0097 | -0.0337 | -108.5361
-10 | -1.0054 | 0.00925 | -0.0313 | -108.6919
-9.5 | -0.9575 | 0.00889 | -0.029 | -107.7053
-9 | -0.9048 | 0.00844 | -0.0278 | -107.2038
-8.5 | -0.851 | 0.00802 | -0.0268 | -106.1097
-8 | -0.7963 | 0.00765 | -0.026 | -104.0915
-7.5 | -0.7398 | 0.00736 | -0.0257 | -100.5163
-7 | -0.6843 | 0.00698 | -0.0252 | -98.0372
-6.5 | -0.6268 | 0.00671 | -0.0251 | -93.4128
-6 | -0.5667 | 0.00648 | -0.0257 | -87.4537
-5.5 | -0.501 | 0.00627 | -0.0276 | -79.9043
-5 | -0.43 | 0.0061 | -0.0307 | -70.4918
-4.5 | -0.3693 | 0.00592 | -0.0315 | -62.3818
-4 | -0.3103 | 0.00578 | -0.032 | -53.6851
-3.5 | -0.2527 | 0.00564 | -0.0321 | -44.805
-2.5 | -0.1403 | 0.00542 | -0.0318 | -25.8856
-2 | -0.0862 | 0.0053 | -0.0312 | -16.2642
-1.5 | -0.0412 | 0.00494 | -0.0287 | -8.3401
-1 | 0.0044 | 0.00461 | -0.0263 | 0.95445
-0.5 | 0.0477 | 0.00444 | -0.0234 | 10.7432
0 | 0.0883 | 0.00427 | -0.0199 | 20.6792
0.5 | 0.1239 | 0.00424 | -0.0153 | 29.2217
1 | 0.1639 | 0.00447 | -0.0117 | 36.6667
1.5 | 0.2047 | 0.00485 | -0.0084 | 42.2062
2 | 0.2511 | 0.00521 | -0.0062 | 48.1958
3 | 0.3563 | 0.00589 | -0.0047 | 60.4924
3.5 | 0.4184 | 0.00605 | -0.006 | 69.157
4 | 0.4895 | 0.00623 | -0.0093 | 78.5714
4.5 | 0.5565 | 0.00644 | -0.0116 | 86.413
5 | 0.6194 | 0.00661 | -0.013 | 93.7065
5.5 | 0.677 | 0.00685 | -0.0131 | 98.8321
6 | 0.7358 | 0.00707 | -0.0135 | 104.0736
6.5 | 0.7918 | 0.00737 | -0.0132 | 107.4355
7 | 0.8442 | 0.00764 | -0.0121 | 110.4974
7.5 | 0.8927 | 0.00799 | -0.0102 | 111.7272
8 | 0.9427 | 0.00836 | -0.0086 | 112.7632
8.5 | 0.993 | 0.00873 | -0.007 | 113.7457
9 | 1.0415 | 0.00917 | -0.0051 | 113.5769
9.5 | 1.0873 | 0.00968 | -0.0028 | 112.3244
10 | 1.1347 | 0.01014 | -0.0007 | 111.9034
10.5 | 1.1804 | 0.01066 | 0.0016 | 110.7317
11 | 1.2254 | 0.01124 | 0.004 | 109.0214
11.5 | 1.2682 | 0.01192 | 0.0067 | 106.3926
12 | 1.3079 | 0.01278 | 0.0097 | 102.3396
12.5 | 1.3471 | 0.01372 | 0.0125 | 98.1851
13 | 1.3883 | 0.01445 | 0.0152 | 96.0761
13.5 | 1.4394 | 0.01561 | 0.0156 | 92.2101
14 | 1.4722 | 0.01695 | 0.0191 | 86.8555
14.5 | 1.5052 | 0.01839 | 0.0224 | 81.8488
15 | 1.5351 | 0.02005 | 0.0257 | 76.5636
15.5 | 1.5624 | 0.02199 | 0.0291 | 71.0505
16 | 1.5825 | 0.02445 | 0.0327 | 64.7239
16.5 | 1.6049 | 0.02697 | 0.0357 | 59.5069
17 | 1.6288 | 0.02949 | 0.0383 | 55.2323
17.5 | 1.6432 | 0.03289 | 0.0409 | 49.9605
18 | 1.6531 | 0.03681 | 0.0432 | 44.909
18.5 | 1.6679 | 0.04062 | 0.0449 | 41.0611
19 | 1.6751 | 0.04522 | 0.0462 | 37.0433
19.5 | 1.6671 | 0.05151 | 0.0469 | 32.3646
20 | 1.6568 | 0.05836 | 0.0466 | 28.3893

## 134. Re 16M Mach 0.50 (1)
BIGFOIL.COM POLAR EXPORT
NACA65A115
NACA65A115 |  |  |  | Cl Max: | 1.157 | at alpha= | 20 | deg
JavaFoil+Calcfoil stall+Eppler ext transition |  |  |  | L/D Max: | 98.623 | at alpha= | 6.5 | deg
Re: | 16000000 |  |  | Cd Min: | 0.00526 | at alpha= | 0 | deg
Mach: | 0.5 |  |  | Cl=0 at alpha= | -0.8169 | deg
|  |  |  | @ Cl=0.1, Cd= | 0.0052668
|  |  |  | @ Cl=0.4, Cd= | 0.0069494
|  |  |  | @ Cl=0.6, Cd= | 0.0075919
alpha (deg) | Cl | Cd | Cm | Cl/Cd
-20 | -1.072 | 0.17046 | 0.013 | -6.29
-19.5 | -1.043 | 0.17043 | 0.012 | -6.119
-19 | -1.014 | 0.16538 | 0.011 | -6.132
-18.5 | -0.992 | 0.14779 | 0.011 | -6.711
-18 | -0.966 | 0.13568 | 0.011 | -7.119
-17.5 | -0.936 | 0.13241 | 0.01 | -7.066
-17 | -0.904 | 0.134 | 0.009 | -6.745
-16.5 | -0.877 | 0.12454 | 0.008 | -7.042
-16 | -0.85 | 0.11559 | 0.007 | -7.354
-15.5 | -0.835 | 0.0954 | 0.008 | -8.754
-15 | -0.796 | 0.10258 | 0.006 | -7.764
-14.5 | -0.767 | 0.09908 | 0.005 | -7.739
-14 | -0.74 | 0.09178 | 0.005 | -8.066
-13.5 | -0.727 | 0.07533 | 0.005 | -9.653
-13 | -0.799 | 0.02234 | 0.006 | -35.756
-12.5 | -0.782 | 0.0174 | 0.005 | -44.958
-12 | -0.627 | 0.08256 | 0.002 | -7.589
-11.5 | -0.6 | 0.07401 | 0.002 | -8.11
-11 | -0.581 | 0.06198 | 0.001 | -9.377
-10.5 | -0.655 | 0.01479 | 0.001 | -44.286
-10 | -0.516 | 0.06642 | 0 | -7.762
-9.5 | -0.491 | 0.05682 | -0.001 | -8.648
-9 | -0.46 | 0.05968 | -0.001 | -7.71
-8.5 | -0.524 | 0.01282 | -0.004 | -40.922
-8 | -0.753 | 0.01141 | -0.005 | -65.941
-7.5 | -0.797 | 0.01051 | -0.006 | -75.863
-7 | -0.782 | 0.00963 | -0.007 | -81.186
-6.5 | -0.744 | 0.00889 | -0.008 | -83.688
-6 | -0.695 | 0.00835 | -0.01 | -83.282
-5.5 | -0.638 | 0.00798 | -0.011 | -79.984
-5 | -0.577 | 0.00766 | -0.012 | -75.29
-4.5 | -0.512 | 0.00735 | -0.013 | -69.68
-4 | -0.445 | 0.00714 | -0.014 | -62.223
-3.5 | -0.376 | 0.00692 | -0.015 | -54.301
-3 | -0.307 | 0.00677 | -0.017 | -45.268
-2.5 | -0.237 | 0.00661 | -0.018 | -35.808
-2 | -0.167 | 0.00646 | -0.019 | -25.785
-1.5 | -0.096 | 0.00637 | -0.02 | -15.099
-1 | -0.026 | 0.0054 | -0.021 | -4.769
-0.5 | 0.045 | 0.00529 | -0.023 | 8.495
0 | 0.116 | 0.00526 | -0.024 | 21.988
0.5 | 0.186 | 0.0053 | -0.025 | 35.146
1 | 0.257 | 0.00555 | -0.026 | 46.341
1.5 | 0.328 | 0.00573 | -0.027 | 57.201
2 | 0.397 | 0.00694 | -0.028 | 57.206
2.5 | 0.467 | 0.00716 | -0.03 | 65.232
3 | 0.536 | 0.00736 | -0.031 | 72.824
3.5 | 0.605 | 0.00761 | -0.032 | 79.476
4 | 0.672 | 0.00784 | -0.033 | 85.726
4.5 | 0.739 | 0.00817 | -0.034 | 90.476
5 | 0.803 | 0.00854 | -0.036 | 93.99
5.5 | 0.862 | 0.00896 | -0.037 | 96.212
6 | 0.916 | 0.00939 | -0.038 | 97.612
6.5 | 0.961 | 0.00975 | -0.039 | 98.623
7 | 0.991 | 0.01079 | -0.04 | 91.854
7.5 | 1.002 | 0.01156 | -0.041 | 86.665
8 | 0.972 | 0.01257 | -0.042 | 77.363
8.5 | 0.637 | 0.01378 | -0.043 | 46.233
9 | 0.658 | 0.01677 | -0.043 | 39.239
9.5 | 0.701 | 0.01538 | -0.045 | 45.56
10 | 0.607 | 0.06382 | -0.025 | 9.512
10.5 | 0.768 | 0.01577 | -0.047 | 48.683
11 | 0.795 | 0.01756 | -0.048 | 45.279
11.5 | 0.693 | 0.07186 | -0.029 | 9.638
12 | 0.716 | 0.08161 | -0.027 | 8.777
12.5 | 0.892 | 0.01896 | -0.051 | 47.052
13 | 0.92 | 0.02107 | -0.051 | 43.641
13.5 | 0.939 | 0.02504 | -0.051 | 37.515
14 | 0.846 | 0.08203 | -0.038 | 10.312
14.5 | 0.868 | 0.09123 | -0.037 | 9.515
15 | 0.886 | 0.10518 | -0.034 | 8.425
15.5 | 0.912 | 0.11126 | -0.034 | 8.199
16 | 0.938 | 0.12037 | -0.034 | 7.789
16.5 | 0.966 | 0.12592 | -0.036 | 7.675
17 | 0.995 | 0.1326 | -0.037 | 7.507
17.5 | 1.026 | 0.13451 | -0.039 | 7.63
18 | 1.052 | 0.14485 | -0.04 | 7.265
18.5 | 1.077 | 0.15639 | -0.039 | 6.884
19 | 1.105 | 0.16175 | -0.041 | 6.834
19.5 | 1.134 | 0.16679 | -0.042 | 6.801
20 | 1.157 | 0.19223 | -0.042 | 6.019

## 135. Re 16M Mach 0.50 (2)
BIGFOIL.COM POLAR EXPORT
NACA65A115
NACA65A115 |  |  |  | Cl Max: | 1.173 | at alpha= | 10 | deg
XFOIL ncrit=9 |  |  |  | L/D Max: | 102.255 | at alpha= | 6.5 | deg
Re: | 16000000 |  |  | Cd Min: | 0.11547 | at alpha= | 15 | deg
Mach: | 0.5 |  |  | Cl=0 at alpha= | -99 | deg
|  |  |  | @ Cl=0.1, Cd= | 0.00406
|  |  |  | @ Cl=0.4, Cd= | 0.0062865
|  |  |  | @ Cl=0.6, Cd= | 0.0069709
alpha (deg) | Cl | Cd | Cm | Cl/Cd
0.5 | 0.137 | 0.00406 | -0.0163 | 33.7438
1 | 0.1751 | 0.00446 | -0.0107 | 39.2601
1.5 | 0.2215 | 0.00483 | -0.0068 | 45.8592
2.5 | 0.31 | 0.006 | 0.0016 | 51.6667
3 | 0.3847 | 0.00624 | -0.0005 | 61.6506
3.5 | 0.4604 | 0.00647 | -0.0026 | 71.1592
4 | 0.5295 | 0.00671 | -0.0031 | 78.9121
4.5 | 0.595 | 0.00695 | -0.0025 | 85.6115
5 | 0.6595 | 0.00722 | -0.0016 | 91.3435
5.5 | 0.7228 | 0.00752 | -0.0002 | 96.117
6.5 | 0.8436 | 0.00825 | 0.0045 | 102.2545
7 | 0.8983 | 0.00883 | 0.008 | 101.7327
7.5 | 0.9534 | 0.00945 | 0.0117 | 100.8889
8 | 1.0072 | 0.0102 | 0.0158 | 98.7451
8.5 | 1.063 | 0.01098 | 0.0199 | 96.8124
9 | 1.1142 | 0.01203 | 0.0248 | 92.6185
9.5 | 1.1562 | 0.0136 | 0.031 | 85.0147
10 | 1.173 | 0.01649 | 0.0395 | 71.134
10.5 | 1.1607 | 0.02107 | 0.0486 | 55.0878
11 | 1.1313 | 0.0273 | 0.0564 | 41.4396
11.5 | 1.0876 | 0.03519 | 0.0613 | 30.9065
12 | 1.0478 | 0.04393 | 0.0628 | 23.8516
12.5 | 1.0084 | 0.05356 | 0.0617 | 18.8275
13 | 0.9743 | 0.06599 | 0.0548 | 14.7644
13.5 | 0.948 | 0.07735 | 0.0489 | 12.256
14 | 0.9185 | 0.09054 | 0.0409 | 10.1447
14.5 | 0.8998 | 0.10305 | 0.0334 | 8.7317
15 | 0.883 | 0.11547 | 0.0267 | 7.647

## 136. Re 18M Mach 0.00 (1)
BIGFOIL.COM POLAR EXPORT
NACA65A115
NACA65A115 |  |  |  | Cl Max: | 1.233 | at alpha= | 12.5 | deg
JavaFoil+Calcfoil stall+Eppler ext transition |  |  |  | L/D Max: | 113.809 | at alpha= | 10 | deg
Re: | 18000000 |  |  | Cd Min: | 0.00535 | at alpha= | -0.5 | deg
Mach: | 0 |  |  | Cl=0 at alpha= | -0.81967 | deg
|  |  |  | @ Cl=0.1, Cd= | 0.00538
|  |  |  | @ Cl=0.4, Cd= | 0.0064969
|  |  |  | @ Cl=0.6, Cd= | 0.0069783
alpha (deg) | Cl | Cd | Cm | Cl/Cd
-18.5 | -0.806 | 0.12269 | 0.01 | -6.566
-18 | -0.83 | 0.11385 | 0.01 | -7.291
-17.5 | -0.856 | 0.10354 | 0.009 | -8.266
-17 | -0.899 | 0.07902 | 0.01 | -11.376
-16.5 | -0.982 | 0.03838 | 0.011 | -25.594
-16 | -1.023 | 0.02798 | 0.01 | -36.552
-15.5 | -1.051 | 0.02296 | 0.01 | -45.769
-15 | -1.073 | 0.01976 | 0.009 | -54.299
-14.5 | -1.093 | 0.01677 | 0.008 | -65.216
-14 | -1.106 | 0.01509 | 0.007 | -73.296
-13.5 | -1.112 | 0.01404 | 0.006 | -79.174
-13 | -1.111 | 0.01318 | 0.005 | -84.296
-12.5 | -1.106 | 0.01236 | 0.005 | -89.501
-12 | -1.096 | 0.01177 | 0.004 | -93.112
-11.5 | -1.081 | 0.01108 | 0.003 | -97.55
-11 | -1.059 | 0.01064 | 0.002 | -99.519
-10.5 | -1.029 | 0.01015 | 0.001 | -101.343
-10 | -0.995 | 0.00973 | 0 | -102.321
-9.5 | -0.958 | 0.0093 | -0.001 | -103.082
-9 | -0.918 | 0.00895 | -0.002 | -102.496
-8.5 | -0.874 | 0.00859 | -0.003 | -101.753
-8 | -0.828 | 0.00828 | -0.004 | -99.913
-7.5 | -0.779 | 0.00798 | -0.005 | -97.593
-7 | -0.727 | 0.00762 | -0.006 | -95.467
-6.5 | -0.674 | 0.00738 | -0.007 | -91.331
-6 | -0.619 | 0.00714 | -0.008 | -86.684
-5.5 | -0.563 | 0.00696 | -0.009 | -80.904
-5 | -0.505 | 0.00678 | -0.01 | -74.521
-4.5 | -0.446 | 0.00664 | -0.011 | -67.276
-4 | -0.387 | 0.00651 | -0.012 | -59.444
-3.5 | -0.327 | 0.00633 | -0.013 | -51.578
-3 | -0.266 | 0.00624 | -0.014 | -42.642
-2.5 | -0.205 | 0.00617 | -0.015 | -33.309
-2 | -0.144 | 0.00606 | -0.016 | -23.829
-1.5 | -0.083 | 0.00603 | -0.017 | -13.835
-1 | -0.022 | 0.00536 | -0.019 | -4.156
-0.5 | 0.039 | 0.00535 | -0.02 | 7.275
0 | 0.1 | 0.00538 | -0.021 | 18.611
0.5 | 0.161 | 0.0054 | -0.022 | 29.884
1 | 0.223 | 0.00544 | -0.023 | 40.902
1.5 | 0.284 | 0.00556 | -0.024 | 51.08
2 | 0.344 | 0.00635 | -0.025 | 54.2
2.5 | 0.405 | 0.00651 | -0.026 | 62.197
3 | 0.465 | 0.00663 | -0.027 | 70.156
3.5 | 0.525 | 0.00678 | -0.028 | 77.451
4 | 0.585 | 0.00693 | -0.029 | 84.375
4.5 | 0.644 | 0.00712 | -0.03 | 90.531
5 | 0.702 | 0.0073 | -0.031 | 96.177
5.5 | 0.759 | 0.00753 | -0.032 | 100.755
6 | 0.815 | 0.00776 | -0.033 | 105.041
6.5 | 0.869 | 0.008 | -0.034 | 108.619
7 | 0.921 | 0.00833 | -0.035 | 110.484
7.5 | 0.971 | 0.00875 | -0.036 | 110.881
8 | 1.018 | 0.0091 | -0.037 | 111.912
8.5 | 1.063 | 0.00946 | -0.038 | 112.353
9 | 1.102 | 0.00995 | -0.039 | 110.846
9.5 | 1.138 | 0.01043 | -0.04 | 109.049
10 | 1.167 | 0.01025 | -0.041 | 113.809
10.5 | 1.19 | 0.01117 | -0.041 | 106.54
11 | 1.207 | 0.0117 | -0.042 | 103.214
11.5 | 1.221 | 0.01223 | -0.043 | 99.782
12 | 1.229 | 0.01289 | -0.044 | 95.386
12.5 | 1.233 | 0.01362 | -0.045 | 90.588
13 | 1.233 | 0.01445 | -0.045 | 85.268
13.5 | 1.226 | 0.01537 | -0.046 | 79.774
14 | 1.214 | 0.01661 | -0.047 | 73.095
14.5 | 1.195 | 0.01844 | -0.047 | 64.824
15 | 1.174 | 0.02024 | -0.048 | 57.996
15.5 | 1.146 | 0.02315 | -0.048 | 49.491
16 | 1.12 | 0.02526 | -0.049 | 44.329
16.5 | 1.074 | 0.03353 | -0.048 | 32.027
17 | 1.028 | 0.04376 | -0.047 | 23.489
17.5 | 0.99 | 0.05188 | -0.047 | 19.081

## 137. Re 18M Mach 0.00 (2)
BIGFOIL.COM POLAR EXPORT
NACA65A115
NACA65A115 |  |  |  | Cl Max: | 1.7493 | at alpha= | 20 | deg
XFOIL ncrit=9 |  |  |  | L/D Max: | 119.774 | at alpha= | 10 | deg
Re: | 18000000 |  |  | Cd Min: | 0.0342 | at alpha= | 20 | deg
Mach: | 0 |  |  | Cl=0 at alpha= | -1.0574 | deg
|  |  |  | @ Cl=0.1, Cd= | 0.0045774
|  |  |  | @ Cl=0.4, Cd= | 0.0058497
|  |  |  | @ Cl=0.6, Cd= | 0.0063583
alpha (deg) | Cl | Cd | Cm | Cl/Cd
-20 | -1.6801 | 0.02886 | -0.0548 | -58.2155
-19.5 | -1.6675 | 0.02608 | -0.0531 | -63.9379
-19 | -1.6486 | 0.02388 | -0.0514 | -69.0369
-18.5 | -1.6277 | 0.0219 | -0.0495 | -74.3242
-18 | -1.6027 | 0.02027 | -0.0477 | -79.0676
-17.5 | -1.5784 | 0.01867 | -0.0455 | -84.542
-17 | -1.5505 | 0.01737 | -0.0433 | -89.2631
-16.5 | -1.5224 | 0.01616 | -0.0408 | -94.2079
-16 | -1.4791 | 0.01518 | -0.0409 | -97.4374
-15.5 | -1.4408 | 0.01426 | -0.0399 | -101.0379
-15 | -1.4058 | 0.01352 | -0.0377 | -103.9793
-14.5 | -1.3694 | 0.01283 | -0.0356 | -106.7342
-14 | -1.3307 | 0.01223 | -0.0338 | -108.8062
-13.5 | -1.2904 | 0.0117 | -0.032 | -110.2906
-13 | -1.2522 | 0.01107 | -0.0297 | -113.1165
-12.5 | -1.2092 | 0.01063 | -0.028 | -113.7535
-12 | -1.1673 | 0.01012 | -0.0262 | -115.3458
-11.5 | -1.126 | 0.00965 | -0.024 | -116.6839
-11 | -1.0817 | 0.00929 | -0.0223 | -116.437
-10.5 | -1.0318 | 0.00891 | -0.0218 | -115.8025
-10 | -0.9812 | 0.00853 | -0.0214 | -115.0293
-9.5 | -0.9298 | 0.0082 | -0.0211 | -113.3902
-9 | -0.8789 | 0.00783 | -0.0207 | -112.2478
-8.5 | -0.8264 | 0.00752 | -0.0206 | -109.8936
-8 | -0.7733 | 0.00723 | -0.0206 | -106.9571
-7.5 | -0.7193 | 0.00697 | -0.0207 | -103.1994
-7 | -0.6654 | 0.00665 | -0.0209 | -100.0602
-6.5 | -0.6086 | 0.00643 | -0.0216 | -94.6501
-6 | -0.5502 | 0.00625 | -0.0226 | -88.032
-5.5 | -0.4848 | 0.00605 | -0.0252 | -80.1322
-5 | -0.4177 | 0.0059 | -0.0283 | -70.7966
-4.5 | -0.3599 | 0.00574 | -0.0291 | -62.7003
-4 | -0.302 | 0.00563 | -0.0299 | -53.6412
-3.5 | -0.247 | 0.0055 | -0.0301 | -44.9091
-3 | -0.1919 | 0.0054 | -0.0302 | -35.537
-2.5 | -0.1382 | 0.00531 | -0.0301 | -26.0264
-2 | -0.0858 | 0.0052 | -0.0296 | -16.5
-1.5 | -0.0409 | 0.0049 | -0.0275 | -8.3469
-1 | 0.0053 | 0.00463 | -0.0256 | 1.1447
-0.5 | 0.0447 | 0.00457 | -0.0223 | 9.7812
0.5 | 0.1195 | 0.00458 | -0.0148 | 26.0917
1 | 0.1579 | 0.00462 | -0.0113 | 34.1775
1.5 | 0.1976 | 0.0049 | -0.0082 | 40.3265
2 | 0.2448 | 0.00517 | -0.0067 | 47.3501
2.5 | 0.2958 | 0.00542 | -0.006 | 54.5756
3 | 0.3488 | 0.00573 | -0.0058 | 60.8726
3.5 | 0.4087 | 0.00587 | -0.0072 | 69.6252
4 | 0.4685 | 0.00603 | -0.0085 | 77.6949
4.5 | 0.5435 | 0.00622 | -0.0134 | 87.3794
5 | 0.6048 | 0.00637 | -0.0151 | 94.9451
5.5 | 0.6617 | 0.00658 | -0.0158 | 100.5623
6 | 0.7185 | 0.00676 | -0.0165 | 106.287
6.5 | 0.7725 | 0.00701 | -0.0165 | 110.1997
7 | 0.8271 | 0.00724 | -0.0168 | 114.2403
7.5 | 0.8795 | 0.00756 | -0.0166 | 116.336
8 | 0.9307 | 0.00789 | -0.0162 | 117.9594
9 | 1.0225 | 0.00859 | -0.0132 | 119.0338
9.5 | 1.0687 | 0.00894 | -0.0119 | 119.5414
10 | 1.1151 | 0.00931 | -0.0107 | 119.7744
10.5 | 1.16 | 0.00972 | -0.0092 | 119.3416
11 | 1.204 | 0.01013 | -0.0076 | 118.8549
11.5 | 1.2476 | 0.01055 | -0.0061 | 118.2559
12 | 1.2888 | 0.01106 | -0.0043 | 116.528
12.5 | 1.3264 | 0.01175 | -0.002 | 112.8851
13 | 1.3684 | 0.01223 | -0.0006 | 111.8888
13.5 | 1.4052 | 0.01286 | 0.0016 | 109.2691
14.5 | 1.4876 | 0.0145 | 0.0036 | 102.5931
15 | 1.5207 | 0.01542 | 0.006 | 98.6187
15.5 | 1.552 | 0.01648 | 0.0083 | 94.1748
16 | 1.5809 | 0.01772 | 0.0108 | 89.2156
16.5 | 1.6076 | 0.01914 | 0.0133 | 83.9916
17 | 1.6375 | 0.02041 | 0.0152 | 80.2303
17.5 | 1.6581 | 0.02231 | 0.0179 | 74.3209
18 | 1.6761 | 0.02448 | 0.0204 | 68.4681
18.5 | 1.6997 | 0.02638 | 0.0222 | 64.4314
19 | 1.7175 | 0.02876 | 0.0241 | 59.7184
19.5 | 1.734 | 0.0314 | 0.0258 | 55.2229
20 | 1.7493 | 0.0342 | 0.0272 | 51.1491

## 138. Re 18M Mach 0.10 (1)
BIGFOIL.COM POLAR EXPORT
NACA65A115
NACA65A115 |  |  |  | Cl Max: | 1.221 | at alpha= | 12.5 | deg
JavaFoil+Calcfoil stall+Eppler ext transition |  |  |  | L/D Max: | 112.345 | at alpha= | 10 | deg
Re: | 18000000 |  |  | Cd Min: | 0.00535 | at alpha= | -0.5 | deg
Mach: | 0.1 |  |  | Cl=0 at alpha= | -0.81967 | deg
|  |  |  | @ Cl=0.1, Cd= | 0.0053795
|  |  |  | @ Cl=0.4, Cd= | 0.0065005
|  |  |  | @ Cl=0.6, Cd= | 0.006984
alpha (deg) | Cl | Cd | Cm | Cl/Cd
-18 | -0.776 | 0.12494 | 0.009 | -6.209
-17.5 | -0.806 | 0.11222 | 0.009 | -7.179
-17 | -0.833 | 0.10282 | 0.009 | -8.099
-16.5 | -0.876 | 0.07982 | 0.009 | -10.974
-16 | -0.973 | 0.034 | 0.01 | -28.608
-15.5 | -1.011 | 0.02601 | 0.01 | -38.853
-15 | -1.04 | 0.02149 | 0.009 | -48.384
-14.5 | -1.064 | 0.01814 | 0.008 | -58.641
-14 | -1.084 | 0.01571 | 0.007 | -69.001
-13.5 | -1.093 | 0.01459 | 0.006 | -74.948
-13 | -1.098 | 0.01348 | 0.005 | -81.448
-12.5 | -1.096 | 0.01259 | 0.005 | -87.087
-12 | -1.089 | 0.01197 | 0.004 | -90.903
-11.5 | -1.074 | 0.01124 | 0.003 | -95.538
-11 | -1.056 | 0.01081 | 0.002 | -97.696
-10.5 | -1.028 | 0.01035 | 0.001 | -99.337
-10 | -0.995 | 0.00988 | 0 | -100.803
-9.5 | -0.959 | 0.00939 | -0.001 | -102.161
-9 | -0.919 | 0.00896 | -0.002 | -102.646
-8.5 | -0.876 | 0.00868 | -0.003 | -100.972
-8 | -0.83 | 0.00835 | -0.004 | -99.408
-7.5 | -0.781 | 0.00804 | -0.005 | -97.183
-7 | -0.73 | 0.00768 | -0.006 | -95.137
-6.5 | -0.677 | 0.00739 | -0.007 | -91.592
-6 | -0.622 | 0.00719 | -0.008 | -86.481
-5.5 | -0.565 | 0.007 | -0.009 | -80.756
-5 | -0.508 | 0.0068 | -0.01 | -74.645
-4.5 | -0.449 | 0.00664 | -0.011 | -67.542
-4 | -0.389 | 0.00651 | -0.012 | -59.679
-3.5 | -0.328 | 0.00636 | -0.013 | -51.572
-3 | -0.267 | 0.00627 | -0.014 | -42.651
-2.5 | -0.206 | 0.00619 | -0.016 | -33.332
-2 | -0.145 | 0.00609 | -0.017 | -23.831
-1.5 | -0.084 | 0.00603 | -0.018 | -13.904
-1 | -0.022 | 0.00536 | -0.019 | -4.178
-0.5 | 0.039 | 0.00535 | -0.02 | 7.313
0 | 0.101 | 0.00538 | -0.021 | 18.717
0.5 | 0.162 | 0.0054 | -0.022 | 30.021
1 | 0.224 | 0.00544 | -0.023 | 41.111
1.5 | 0.285 | 0.00556 | -0.024 | 51.343
2 | 0.346 | 0.00635 | -0.025 | 54.46
2.5 | 0.407 | 0.00652 | -0.026 | 62.429
3 | 0.468 | 0.00665 | -0.027 | 70.326
3.5 | 0.528 | 0.00679 | -0.028 | 77.774
4 | 0.588 | 0.00694 | -0.029 | 84.697
4.5 | 0.648 | 0.00716 | -0.03 | 90.393
5 | 0.706 | 0.00735 | -0.031 | 95.965
5.5 | 0.763 | 0.00755 | -0.032 | 101.016
6 | 0.818 | 0.00777 | -0.033 | 105.281
6.5 | 0.872 | 0.00806 | -0.034 | 108.226
7 | 0.924 | 0.00836 | -0.035 | 110.61
7.5 | 0.974 | 0.00883 | -0.036 | 110.292
8 | 1.022 | 0.00919 | -0.037 | 111.213
8.5 | 1.066 | 0.0096 | -0.038 | 111.092
9 | 1.105 | 0.01 | -0.039 | 110.499
9.5 | 1.139 | 0.01047 | -0.04 | 108.762
10 | 1.166 | 0.01038 | -0.041 | 112.345
10.5 | 1.187 | 0.01128 | -0.042 | 105.265
11 | 1.202 | 0.01185 | -0.042 | 101.432
11.5 | 1.214 | 0.01241 | -0.043 | 97.783
12 | 1.22 | 0.01309 | -0.044 | 93.232
12.5 | 1.221 | 0.01378 | -0.045 | 88.601
13 | 1.216 | 0.01482 | -0.046 | 82.038
13.5 | 1.206 | 0.01585 | -0.046 | 76.052
14 | 1.189 | 0.01718 | -0.047 | 69.193
14.5 | 1.164 | 0.01928 | -0.047 | 60.402
15 | 1.136 | 0.02189 | -0.048 | 51.874
15.5 | 1.101 | 0.02552 | -0.048 | 43.151
16 | 1.06 | 0.03154 | -0.048 | 33.599
16.5 | 1.008 | 0.04286 | -0.047 | 23.51
17 | 0.913 | 0.08465 | -0.04 | 10.788
17.5 | 0.885 | 0.0887 | -0.041 | 9.976

## 139. Re 18M Mach 0.10 (2)
BIGFOIL.COM POLAR EXPORT
NACA65A115
NACA65A115 |  |  |  | Cl Max: | 1.7464 | at alpha= | 20 | deg
XFOIL ncrit=9 |  |  |  | L/D Max: | 119.085 | at alpha= | 10 | deg
Re: | 18000000 |  |  | Cd Min: | 0.0366 | at alpha= | 20 | deg
Mach: | 0.1 |  |  | Cl=0 at alpha= | -1.0603 | deg
|  |  |  | @ Cl=0.1, Cd= | 0.0045388
|  |  |  | @ Cl=0.4, Cd= | 0.0058552
|  |  |  | @ Cl=0.6, Cd= | 0.0063702
alpha (deg) | Cl | Cd | Cm | Cl/Cd
-20 | -1.6722 | 0.03149 | -0.0591 | -53.1026
-19.5 | -1.6613 | 0.02835 | -0.0575 | -58.5996
-19 | -1.6445 | 0.02578 | -0.0559 | -63.7898
-18.5 | -1.6298 | 0.02325 | -0.0536 | -70.0989
-18 | -1.6055 | 0.02141 | -0.0517 | -74.9883
-17.5 | -1.5816 | 0.01968 | -0.0494 | -80.3659
-17 | -1.5545 | 0.01818 | -0.0471 | -85.5061
-16.5 | -1.5268 | 0.01684 | -0.0446 | -90.6651
-16 | -1.4697 | 0.01584 | -0.0473 | -92.7841
-15.5 | -1.4459 | 0.01472 | -0.0432 | -98.2269
-15 | -1.4112 | 0.0139 | -0.0408 | -101.5252
-14.5 | -1.375 | 0.01314 | -0.0385 | -104.6423
-13.5 | -1.2957 | 0.01192 | -0.0346 | -108.6997
-13 | -1.257 | 0.01128 | -0.0322 | -111.4362
-12.5 | -1.2147 | 0.01079 | -0.0302 | -112.5765
-12 | -1.1718 | 0.01027 | -0.0283 | -114.0993
-11.5 | -1.1297 | 0.00975 | -0.0262 | -115.8667
-11 | -1.0864 | 0.00939 | -0.024 | -115.6976
-10.5 | -1.0375 | 0.00901 | -0.0231 | -115.1498
-10 | -0.9865 | 0.00863 | -0.0226 | -114.3105
-9.5 | -0.9347 | 0.00828 | -0.0222 | -112.8865
-9 | -0.8835 | 0.00789 | -0.0217 | -111.9772
-8.5 | -0.8306 | 0.00758 | -0.0215 | -109.5778
-8 | -0.7774 | 0.00727 | -0.0213 | -106.9326
-7.5 | -0.7228 | 0.00702 | -0.0214 | -102.963
-7 | -0.669 | 0.00668 | -0.0214 | -100.1497
-6.5 | -0.6117 | 0.00646 | -0.022 | -94.6904
-6 | -0.5531 | 0.00627 | -0.023 | -88.2137
-5.5 | -0.4885 | 0.00607 | -0.0253 | -80.4778
-5 | -0.4198 | 0.00592 | -0.0286 | -70.9122
-4.5 | -0.3617 | 0.00576 | -0.0294 | -62.7951
-3.5 | -0.2481 | 0.00551 | -0.0303 | -45.0272
-3 | -0.1928 | 0.00541 | -0.0305 | -35.6377
-2.5 | -0.1387 | 0.00531 | -0.0303 | -26.1205
-2 | -0.086 | 0.00521 | -0.0298 | -16.5067
-1.5 | -0.0408 | 0.00491 | -0.0277 | -8.3096
-1 | 0.0056 | 0.00463 | -0.0258 | 1.2095
-0.5 | 0.0453 | 0.00456 | -0.0225 | 9.9342
0 | 0.0842 | 0.00453 | -0.019 | 18.5872
0.5 | 0.1199 | 0.00455 | -0.0148 | 26.3516
1 | 0.1584 | 0.00461 | -0.0113 | 34.3601
1.5 | 0.1983 | 0.0049 | -0.0081 | 40.4694
2 | 0.2457 | 0.00518 | -0.0066 | 47.4324
2.5 | 0.2969 | 0.00544 | -0.0059 | 54.5772
3 | 0.3504 | 0.00574 | -0.0057 | 61.0453
3.5 | 0.4107 | 0.00588 | -0.0071 | 69.8469
4 | 0.4709 | 0.00604 | -0.0084 | 77.9636
4.5 | 0.5463 | 0.00623 | -0.0133 | 87.6886
5 | 0.6076 | 0.00639 | -0.0148 | 95.0861
5.5 | 0.6648 | 0.0066 | -0.0155 | 100.7273
6 | 0.7218 | 0.00679 | -0.0161 | 106.3034
6.5 | 0.776 | 0.00705 | -0.0161 | 110.0709
7 | 0.831 | 0.00728 | -0.0164 | 114.1484
7.5 | 0.8834 | 0.00761 | -0.0161 | 116.0841
8 | 0.9345 | 0.00795 | -0.0155 | 117.5472
8.5 | 0.9798 | 0.00829 | -0.0137 | 118.1906
9 | 1.0256 | 0.00865 | -0.012 | 118.5665
9.5 | 1.0724 | 0.00903 | -0.0107 | 118.7597
10 | 1.1194 | 0.0094 | -0.0094 | 119.0851
10.5 | 1.1642 | 0.00982 | -0.0077 | 118.554
11 | 1.2083 | 0.01025 | -0.006 | 117.8829
11.5 | 1.252 | 0.0107 | -0.0043 | 117.0093
12 | 1.2925 | 0.01127 | -0.0022 | 114.685
12.5 | 1.3305 | 0.01198 | 0.0002 | 111.0601
13 | 1.3725 | 0.01251 | 0.0017 | 109.7122
13.5 | 1.4094 | 0.01316 | 0.0041 | 107.0973
14 | 1.4599 | 0.01395 | 0.0035 | 104.6523
14.5 | 1.4922 | 0.01493 | 0.0063 | 99.9464
15 | 1.5252 | 0.01593 | 0.0088 | 95.7439
15.5 | 1.5561 | 0.01709 | 0.0114 | 91.0532
16 | 1.5825 | 0.01857 | 0.0142 | 85.2181
16.5 | 1.6086 | 0.02013 | 0.0169 | 79.9106
17 | 1.6402 | 0.02141 | 0.0187 | 76.6091
17.5 | 1.6577 | 0.02362 | 0.0216 | 70.182
18 | 1.6775 | 0.02583 | 0.024 | 64.9439
18.5 | 1.6996 | 0.02797 | 0.0259 | 60.7651
19 | 1.7174 | 0.03055 | 0.0278 | 56.216
19.5 | 1.733 | 0.03342 | 0.0294 | 51.8552
20 | 1.7464 | 0.0366 | 0.0308 | 47.7158

## 140. Re 18M Mach 0.25 (1)
BIGFOIL.COM POLAR EXPORT
NACA65A115
NACA65A115 |  |  |  | Cl Max: | 1.161 | at alpha= | 11 | deg
JavaFoil+Calcfoil stall+Eppler ext transition |  |  |  | L/D Max: | 112.297 | at alpha= | 9.5 | deg
Re: | 18000000 |  |  | Cd Min: | 0.00539 | at alpha= | -1 | deg
Mach: | 0.25 |  |  | Cl=0 at alpha= | -0.81746 | deg
|  |  |  | @ Cl=0.1, Cd= | 0.00539
|  |  |  | @ Cl=0.4, Cd= | 0.0065743
|  |  |  | @ Cl=0.6, Cd= | 0.0070684
alpha (deg) | Cl | Cd | Cm | Cl/Cd
-16.5 | -0.528 | 0.12334 | 0.007 | -4.28
-16 | -0.585 | 0.11652 | 0.006 | -5.017
-15.5 | -0.639 | 0.10596 | 0.006 | -6.028
-15 | -0.689 | 0.0972 | 0.006 | -7.092
-14.5 | -0.744 | 0.0809 | 0.006 | -9.202
-14 | -0.863 | 0.03222 | 0.007 | -26.789
-13.5 | -0.932 | 0.02034 | 0.006 | -45.826
-13 | -0.973 | 0.01701 | 0.006 | -57.183
-12.5 | -1.005 | 0.01464 | 0.005 | -68.643
-12 | -1.023 | 0.01328 | 0.004 | -77.069
-11.5 | -1.025 | 0.01241 | 0.003 | -82.586
-11 | -1.018 | 0.01174 | 0.002 | -86.72
-10.5 | -1.007 | 0.01103 | 0.001 | -91.279
-10 | -0.988 | 0.01051 | 0 | -94.054
-9.5 | -0.959 | 0.00994 | -0.001 | -96.554
-9 | -0.925 | 0.00948 | -0.002 | -97.564
-8.5 | -0.886 | 0.00904 | -0.003 | -98.047
-8 | -0.843 | 0.00867 | -0.004 | -97.232
-7.5 | -0.796 | 0.00832 | -0.005 | -95.717
-7 | -0.746 | 0.00794 | -0.006 | -93.931
-6.5 | -0.693 | 0.00762 | -0.007 | -90.901
-6 | -0.637 | 0.00734 | -0.009 | -86.776
-5.5 | -0.58 | 0.00713 | -0.01 | -81.298
-5 | -0.521 | 0.00691 | -0.011 | -75.322
-4.5 | -0.461 | 0.00675 | -0.012 | -68.242
-4 | -0.399 | 0.0066 | -0.013 | -60.493
-3.5 | -0.337 | 0.00643 | -0.014 | -52.382
-3 | -0.275 | 0.00633 | -0.015 | -43.425
-2.5 | -0.212 | 0.00625 | -0.016 | -33.948
-2 | -0.149 | 0.00615 | -0.017 | -24.236
-1.5 | -0.086 | 0.00607 | -0.018 | -14.185
-1 | -0.023 | 0.00539 | -0.019 | -4.273
-0.5 | 0.04 | 0.00539 | -0.02 | 7.465
0 | 0.103 | 0.00539 | -0.021 | 19.198
0.5 | 0.167 | 0.00542 | -0.022 | 30.743
1 | 0.23 | 0.00546 | -0.023 | 42.111
1.5 | 0.293 | 0.00562 | -0.024 | 52.17
2 | 0.355 | 0.00646 | -0.025 | 55.041
2.5 | 0.418 | 0.00662 | -0.027 | 63.14
3 | 0.48 | 0.00675 | -0.028 | 71.188
3.5 | 0.542 | 0.0069 | -0.029 | 78.576
4 | 0.604 | 0.00708 | -0.03 | 85.316
4.5 | 0.665 | 0.00731 | -0.031 | 90.957
5 | 0.724 | 0.00751 | -0.032 | 96.445
5.5 | 0.782 | 0.00773 | -0.033 | 101.205
6 | 0.838 | 0.00801 | -0.034 | 104.663
6.5 | 0.893 | 0.00832 | -0.035 | 107.24
7 | 0.944 | 0.00878 | -0.036 | 107.579
7.5 | 0.993 | 0.00918 | -0.037 | 108.202
8 | 1.039 | 0.00965 | -0.038 | 107.637
8.5 | 1.08 | 0.01008 | -0.039 | 107.147
9 | 1.113 | 0.0107 | -0.04 | 103.977
9.5 | 1.136 | 0.01011 | -0.041 | 112.297
10 | 1.151 | 0.01149 | -0.042 | 100.133
10.5 | 1.16 | 0.01214 | -0.042 | 95.544
11 | 1.161 | 0.0128 | -0.043 | 90.656
11.5 | 1.153 | 0.01372 | -0.044 | 83.998
12 | 1.136 | 0.01477 | -0.045 | 76.894
12.5 | 1.108 | 0.0161 | -0.046 | 68.8
13 | 1.068 | 0.01799 | -0.046 | 59.34
13.5 | 1.015 | 0.02127 | -0.046 | 47.736
14 | 0.944 | 0.02856 | -0.046 | 33.069
14.5 | 0.794 | 0.08174 | -0.035 | 9.712
15 | 0.727 | 0.09989 | -0.031 | 7.275
15.5 | 0.666 | 0.11031 | -0.029 | 6.041
16 | 0.605 | 0.11758 | -0.029 | 5.146

## 141. Re 18M Mach 0.25 (2)
BIGFOIL.COM POLAR EXPORT
NACA65A115
NACA65A115 |  |  |  | Cl Max: | 1.6908 | at alpha= | 19 | deg
XFOIL ncrit=9 |  |  |  | L/D Max: | 116.3 | at alpha= | 9 | deg
Re: | 18000000 |  |  | Cd Min: | 0.05612 | at alpha= | 20 | deg
Mach: | 0.25 |  |  | Cl=0 at alpha= | -1.071 | deg
|  |  |  | @ Cl=0.1, Cd= | 0.0044707
|  |  |  | @ Cl=0.4, Cd= | 0.0059065
|  |  |  | @ Cl=0.6, Cd= | 0.0064455
alpha (deg) | Cl | Cd | Cm | Cl/Cd
-20 | -1.5827 | 0.05266 | -0.0762 | -30.0551
-19.5 | -1.5889 | 0.04626 | -0.0769 | -34.3472
-19 | -1.601 | 0.03981 | -0.0767 | -40.216
-18.5 | -1.5994 | 0.03495 | -0.0755 | -45.7625
-18 | -1.5884 | 0.03109 | -0.0737 | -51.0904
-17.5 | -1.5741 | 0.02777 | -0.0714 | -56.6835
-17 | -1.5601 | 0.02464 | -0.0685 | -63.3157
-16.5 | -1.537 | 0.02225 | -0.0655 | -69.0787
-16 | -1.5129 | 0.0201 | -0.0621 | -75.2687
-15.5 | -1.4754 | 0.01822 | -0.0604 | -80.9769
-15 | -1.4364 | 0.01669 | -0.0585 | -86.0635
-14.5 | -1.4023 | 0.01539 | -0.0552 | -91.1176
-14 | -1.3614 | 0.01446 | -0.0525 | -94.1494
-13.5 | -1.3225 | 0.01348 | -0.0494 | -98.1083
-13 | -1.2829 | 0.01257 | -0.0463 | -102.0605
-12.5 | -1.24 | 0.01186 | -0.0434 | -104.5531
-12 | -1.198 | 0.01113 | -0.0403 | -107.637
-11.5 | -1.1557 | 0.01044 | -0.0371 | -110.6992
-11 | -1.1079 | 0.00993 | -0.0348 | -111.571
-10.5 | -1.0572 | 0.00955 | -0.033 | -110.7016
-10 | -1.0113 | 0.00908 | -0.0303 | -111.3767
-9.5 | -0.9621 | 0.00871 | -0.0282 | -110.4592
-9 | -0.9084 | 0.0083 | -0.0271 | -109.4458
-8.5 | -0.8544 | 0.00788 | -0.0262 | -108.4264
-8 | -0.7987 | 0.00754 | -0.0256 | -105.9284
-7.5 | -0.7422 | 0.00726 | -0.0252 | -102.2314
-7 | -0.6871 | 0.00689 | -0.0246 | -99.7242
-6.5 | -0.6287 | 0.00662 | -0.0248 | -94.9698
-6 | -0.5687 | 0.00638 | -0.0254 | -89.1379
-5.5 | -0.5057 | 0.00617 | -0.0266 | -81.9611
-5 | -0.4312 | 0.006 | -0.0305 | -71.8667
-4.5 | -0.3715 | 0.00583 | -0.0311 | -63.7221
-4 | -0.3118 | 0.00569 | -0.0317 | -54.7979
-3.5 | -0.254 | 0.00556 | -0.0319 | -45.6835
-3 | -0.1973 | 0.00544 | -0.0318 | -36.2684
-2.5 | -0.1412 | 0.00535 | -0.0316 | -26.3925
-2 | -0.087 | 0.00525 | -0.0311 | -16.5714
-1.5 | -0.0405 | 0.00495 | -0.0288 | -8.1818
-1 | 0.0067 | 0.00463 | -0.0267 | 1.4471
-0.5 | 0.0475 | 0.00455 | -0.0233 | 10.4396
0 | 0.0877 | 0.00446 | -0.0197 | 19.6637
0.5 | 0.1222 | 0.00449 | -0.0149 | 27.216
1 | 0.1612 | 0.00458 | -0.0111 | 35.1965
1.5 | 0.2018 | 0.00492 | -0.0077 | 41.0163
2 | 0.2503 | 0.00521 | -0.006 | 48.0422
2.5 | 0.3032 | 0.00548 | -0.0053 | 55.3285
3 | 0.3588 | 0.0058 | -0.0052 | 61.8621
3.5 | 0.4207 | 0.00596 | -0.0064 | 70.5872
4 | 0.49 | 0.00614 | -0.0093 | 79.8046
4.5 | 0.5608 | 0.00633 | -0.0125 | 88.594
5 | 0.6219 | 0.00651 | -0.0135 | 95.53
5.5 | 0.681 | 0.00673 | -0.0139 | 101.1887
6 | 0.7391 | 0.00695 | -0.0141 | 106.3453
6.5 | 0.7951 | 0.00724 | -0.0138 | 109.8204
7 | 0.8487 | 0.00755 | -0.013 | 112.4106
7.5 | 0.8969 | 0.00788 | -0.011 | 113.8198
8 | 0.9462 | 0.00825 | -0.0092 | 114.6909
8.5 | 0.997 | 0.0086 | -0.0077 | 115.9302
9 | 1.0467 | 0.009 | -0.0061 | 116.3
9.5 | 1.0929 | 0.00949 | -0.0037 | 115.1633
10 | 1.1404 | 0.00994 | -0.0016 | 114.7284
10.5 | 1.1858 | 0.01047 | 0.0008 | 113.2569
11 | 1.2319 | 0.011 | 0.0031 | 111.9909
11.5 | 1.274 | 0.0117 | 0.0059 | 108.8889
12 | 1.3143 | 0.01252 | 0.0088 | 104.976
12.5 | 1.3542 | 0.01341 | 0.0117 | 100.9843
13 | 1.397 | 0.01417 | 0.0141 | 98.5886
13.5 | 1.4144 | 0.01517 | 0.0213 | 93.2367
14 | 1.48 | 0.01653 | 0.0183 | 89.5342
14.5 | 1.5148 | 0.01784 | 0.0215 | 84.9103
15 | 1.5449 | 0.01947 | 0.0249 | 79.3477
15.5 | 1.572 | 0.02139 | 0.0284 | 73.4923
16 | 1.5926 | 0.02379 | 0.0321 | 66.9441
16.5 | 1.6181 | 0.02607 | 0.035 | 62.0675
17 | 1.6425 | 0.02851 | 0.0377 | 57.6114
17.5 | 1.6585 | 0.03173 | 0.0404 | 52.2691
18 | 1.6712 | 0.03537 | 0.0428 | 47.2491
18.5 | 1.6823 | 0.03941 | 0.0447 | 42.6871
19 | 1.6908 | 0.04385 | 0.0462 | 38.5587
19.5 | 1.6882 | 0.04955 | 0.0471 | 34.0706
20 | 1.6795 | 0.05612 | 0.0471 | 29.9269

## 142. Re 18M Mach 0.50 (1)
BIGFOIL.COM POLAR EXPORT
NACA65A115
NACA65A115 |  |  |  | Cl Max: | 1.157 | at alpha= | 20 | deg
JavaFoil+Calcfoil stall+Eppler ext transition |  |  |  | L/D Max: | 99.791 | at alpha= | 6 | deg
Re: | 18000000 |  |  | Cd Min: | 0.00548 | at alpha= | 0 | deg
Mach: | 0.5 |  |  | Cl=0 at alpha= | -0.8169 | deg
|  |  |  | @ Cl=0.1, Cd= | 0.0054823
|  |  |  | @ Cl=0.4, Cd= | 0.0068869
|  |  |  | @ Cl=0.6, Cd= | 0.0074262
alpha (deg) | Cl | Cd | Cm | Cl/Cd
-20 | -1.072 | 0.17338 | 0.013 | -6.184
-19.5 | -1.043 | 0.1736 | 0.012 | -6.005
-19 | -1.014 | 0.16841 | 0.011 | -6.02
-18.5 | -0.99 | 0.15318 | 0.011 | -6.465
-18 | -0.962 | 0.14672 | 0.01 | -6.554
-17.5 | -0.932 | 0.14311 | 0.009 | -6.51
-17 | -0.903 | 0.14172 | 0.008 | -6.373
-16.5 | -0.876 | 0.1303 | 0.008 | -6.725
-16 | -0.849 | 0.1214 | 0.007 | -6.992
-15.5 | -0.823 | 0.10797 | 0.007 | -7.623
-15 | -0.796 | 0.10315 | 0.006 | -7.721
-14.5 | -0.768 | 0.09778 | 0.006 | -7.854
-14 | -0.745 | 0.08854 | 0.005 | -8.411
-13.5 | -0.766 | 0.0506 | 0.006 | -15.138
-13 | -0.803 | 0.02093 | 0.006 | -38.378
-12.5 | -0.78 | 0.0179 | 0.005 | -43.586
-12 | -0.627 | 0.08191 | 0.002 | -7.65
-11.5 | -0.6 | 0.07371 | 0.002 | -8.146
-11 | -0.596 | 0.05188 | 0.001 | -11.491
-10.5 | -0.656 | 0.01439 | 0.001 | -45.63
-10 | -0.516 | 0.0658 | 0 | -7.836
-9.5 | -0.496 | 0.05343 | -0.001 | -9.282
-9 | -0.46 | 0.05946 | -0.001 | -7.739
-8.5 | -0.525 | 0.01249 | -0.004 | -42.052
-8 | -0.753 | 0.0112 | -0.005 | -67.216
-7.5 | -0.797 | 0.01028 | -0.006 | -77.581
-7 | -0.782 | 0.00945 | -0.007 | -82.692
-6.5 | -0.744 | 0.00891 | -0.008 | -83.502
-6 | -0.695 | 0.00825 | -0.01 | -84.278
-5.5 | -0.638 | 0.00781 | -0.011 | -81.771
-5 | -0.577 | 0.00756 | -0.012 | -76.356
-4.5 | -0.512 | 0.00728 | -0.013 | -70.327
-4 | -0.444 | 0.00705 | -0.014 | -63.088
-3.5 | -0.376 | 0.00685 | -0.015 | -54.89
-3 | -0.307 | 0.00664 | -0.017 | -46.136
-2.5 | -0.237 | 0.00654 | -0.018 | -36.208
-2 | -0.167 | 0.00644 | -0.019 | -25.864
-1.5 | -0.096 | 0.00631 | -0.02 | -15.265
-1 | -0.026 | 0.00551 | -0.021 | -4.67
-0.5 | 0.045 | 0.00549 | -0.023 | 8.184
0 | 0.116 | 0.00548 | -0.024 | 21.117
0.5 | 0.186 | 0.00558 | -0.025 | 33.392
1 | 0.257 | 0.00563 | -0.026 | 45.677
1.5 | 0.328 | 0.00583 | -0.027 | 56.259
2 | 0.397 | 0.00688 | -0.028 | 57.722
2.5 | 0.467 | 0.00704 | -0.03 | 66.338
3 | 0.536 | 0.00725 | -0.031 | 73.949
3.5 | 0.605 | 0.00744 | -0.032 | 81.243
4 | 0.672 | 0.00773 | -0.033 | 86.946
4.5 | 0.739 | 0.00805 | -0.034 | 91.78
5 | 0.803 | 0.00837 | -0.036 | 95.872
5.5 | 0.862 | 0.00877 | -0.037 | 98.288
6 | 0.916 | 0.00918 | -0.038 | 99.791
6.5 | 0.963 | 0.01007 | -0.039 | 95.616
7 | 0.993 | 0.01058 | -0.04 | 93.81
7.5 | 1.003 | 0.01134 | -0.041 | 88.437
8 | 0.973 | 0.01233 | -0.042 | 78.901
8.5 | 0.638 | 0.01353 | -0.043 | 47.136
9 | 0.66 | 0.01624 | -0.043 | 40.642
9.5 | 0.702 | 0.01499 | -0.045 | 46.802
10 | 0.607 | 0.06346 | -0.026 | 9.572
10.5 | 0.769 | 0.01546 | -0.047 | 49.721
11 | 0.796 | 0.01714 | -0.048 | 46.472
11.5 | 0.7 | 0.06719 | -0.032 | 10.419
12 | 0.716 | 0.08061 | -0.027 | 8.888
12.5 | 0.892 | 0.01902 | -0.051 | 46.884
13 | 0.918 | 0.02139 | -0.051 | 42.904
13.5 | 0.93 | 0.02741 | -0.051 | 33.937
14 | 0.836 | 0.08887 | -0.035 | 9.412
14.5 | 0.874 | 0.08743 | -0.038 | 9.991
15 | 0.882 | 0.11387 | -0.032 | 7.747
15.5 | 0.91 | 0.11594 | -0.033 | 7.848
16 | 0.936 | 0.12523 | -0.034 | 7.477
16.5 | 0.964 | 0.132 | -0.035 | 7.304
17 | 0.994 | 0.13746 | -0.037 | 7.234
17.5 | 1.025 | 0.14063 | -0.039 | 7.285
18 | 1.05 | 0.15132 | -0.039 | 6.94
18.5 | 1.075 | 0.16206 | -0.039 | 6.632
19 | 1.104 | 0.16513 | -0.04 | 6.688
19.5 | 1.133 | 0.17144 | -0.042 | 6.608
20 | 1.157 | 0.19449 | -0.042 | 5.949

## 143. Re 18M Mach 0.50 (2)
BIGFOIL.COM POLAR EXPORT
NACA65A115
NACA65A115 |  |  |  | Cl Max: | 1.1218 | at alpha= | 9 | deg
XFOIL ncrit=9 |  |  |  | L/D Max: | 104.969 | at alpha= | 6.5 | deg
Re: | 18000000 |  |  | Cd Min: | 0.01174 | at alpha= | 9 | deg
Mach: | 0.5 |  |  | Cl=0 at alpha= | -99 | deg
|  |  |  | @ Cl=0.1, Cd= | 0.0043
|  |  |  | @ Cl=0.4, Cd= | 0.0061674
|  |  |  | @ Cl=0.6, Cd= | 0.0068308
alpha (deg) | Cl | Cd | Cm | Cl/Cd
0 | 0.1022 | 0.0043 | -0.0226 | 23.7674
0.5 | 0.1335 | 0.00422 | -0.0155 | 31.6351
1 | 0.1698 | 0.00458 | -0.0096 | 37.0742
1.5 | 0.2169 | 0.00491 | -0.0059 | 44.1752
2 | 0.2648 | 0.00538 | -0.0024 | 49.2193
2.5 | 0.3138 | 0.00592 | 0.0009 | 53.0068
3 | 0.3906 | 0.00614 | -0.0017 | 63.6156
3.5 | 0.466 | 0.00636 | -0.0037 | 73.2704
4 | 0.5345 | 0.0066 | -0.004 | 80.9848
4.5 | 0.5998 | 0.00683 | -0.0034 | 87.8184
5 | 0.6643 | 0.0071 | -0.0025 | 93.5634
5.5 | 0.7275 | 0.00738 | -0.001 | 98.5772
6 | 0.7885 | 0.00773 | 0.0011 | 102.0052
6.5 | 0.8492 | 0.00809 | 0.0036 | 104.9691
7.5 | 0.9599 | 0.00925 | 0.0108 | 103.773
8 | 1.0141 | 0.00998 | 0.0149 | 101.6132
8.5 | 1.0699 | 0.01073 | 0.0191 | 99.7111
9 | 1.1218 | 0.01174 | 0.024 | 95.5537

## 144. Re 20M Mach 0.00 (1)
BIGFOIL.COM POLAR EXPORT
NACA65A115
NACA65A115 |  |  |  | Cl Max: | 1.234 | at alpha= | 12.5 | deg
JavaFoil+Calcfoil stall+Eppler ext transition |  |  |  | L/D Max: | 113.596 | at alpha= | 8.5 | deg
Re: | 20000000 |  |  | Cd Min: | 0.00549 | at alpha= | -1 | deg
Mach: | 0 |  |  | Cl=0 at alpha= | -0.81967 | deg
|  |  |  | @ Cl=0.1, Cd= | 0.00553
|  |  |  | @ Cl=0.4, Cd= | 0.0064502
|  |  |  | @ Cl=0.6, Cd= | 0.0068883
alpha (deg) | Cl | Cd | Cm | Cl/Cd
-18.5 | -0.807 | 0.12046 | 0.01 | -6.702
-18 | -0.833 | 0.11096 | 0.01 | -7.503
-17.5 | -0.851 | 0.1079 | 0.009 | -7.89
-17 | -0.876 | 0.09734 | 0.009 | -9.004
-16.5 | -0.976 | 0.04133 | 0.011 | -23.601
-16 | -1.027 | 0.02633 | 0.01 | -39.001
-15.5 | -1.054 | 0.02194 | 0.01 | -48.053
-15 | -1.075 | 0.01905 | 0.009 | -56.438
-14.5 | -1.096 | 0.01622 | 0.008 | -67.588
-14 | -1.108 | 0.0147 | 0.007 | -75.376
-13.5 | -1.112 | 0.01384 | 0.006 | -80.384
-13 | -1.112 | 0.01291 | 0.005 | -86.166
-12.5 | -1.107 | 0.01214 | 0.005 | -91.202
-12 | -1.097 | 0.01155 | 0.004 | -95.002
-11.5 | -1.083 | 0.01059 | 0.003 | -102.289
-11 | -1.059 | 0.01051 | 0.002 | -100.801
-10.5 | -1.029 | 0.00998 | 0.001 | -103.105
-10 | -0.995 | 0.00959 | 0 | -103.755
-9.5 | -0.958 | 0.00918 | -0.001 | -104.382
-9 | -0.918 | 0.00882 | -0.002 | -104.098
-8.5 | -0.874 | 0.00847 | -0.003 | -103.188
-8 | -0.828 | 0.00818 | -0.004 | -101.233
-7.5 | -0.779 | 0.00789 | -0.005 | -98.657
-7 | -0.727 | 0.00753 | -0.006 | -96.626
-6.5 | -0.674 | 0.0073 | -0.007 | -92.337
-6 | -0.619 | 0.00704 | -0.008 | -87.962
-5.5 | -0.563 | 0.00688 | -0.009 | -81.791
-5 | -0.505 | 0.00672 | -0.01 | -75.165
-4.5 | -0.446 | 0.00656 | -0.011 | -68.011
-4 | -0.387 | 0.0064 | -0.012 | -60.449
-3.5 | -0.327 | 0.00629 | -0.013 | -51.898
-3 | -0.266 | 0.00621 | -0.014 | -42.843
-2.5 | -0.205 | 0.00611 | -0.015 | -33.583
-2 | -0.144 | 0.00608 | -0.016 | -23.771
-1.5 | -0.083 | 0.00604 | -0.017 | -13.804
-1 | -0.022 | 0.00549 | -0.019 | -4.064
-0.5 | 0.039 | 0.00549 | -0.02 | 7.096
0 | 0.1 | 0.00553 | -0.021 | 18.127
0.5 | 0.161 | 0.00552 | -0.022 | 29.218
1 | 0.223 | 0.00556 | -0.023 | 40.019
1.5 | 0.284 | 0.00567 | -0.024 | 50.079
2 | 0.344 | 0.00634 | -0.025 | 54.335
2.5 | 0.405 | 0.00646 | -0.026 | 62.651
3 | 0.465 | 0.00658 | -0.027 | 70.667
3.5 | 0.525 | 0.00671 | -0.028 | 78.316
4 | 0.585 | 0.00684 | -0.029 | 85.504
4.5 | 0.644 | 0.00703 | -0.03 | 91.651
5 | 0.702 | 0.00722 | -0.031 | 97.324
5.5 | 0.759 | 0.00745 | -0.032 | 101.956
6 | 0.815 | 0.00764 | -0.033 | 106.595
6.5 | 0.869 | 0.00789 | -0.034 | 110.066
7 | 0.921 | 0.00836 | -0.035 | 110.129
7.5 | 0.971 | 0.00863 | -0.036 | 112.502
8 | 1.018 | 0.00897 | -0.037 | 113.539
8.5 | 1.063 | 0.00936 | -0.038 | 113.596
9 | 1.102 | 0.00978 | -0.039 | 112.689
9.5 | 1.138 | 0.01022 | -0.04 | 111.352
10 | 1.169 | 0.01069 | -0.041 | 109.289
10.5 | 1.191 | 0.01054 | -0.041 | 113.052
11 | 1.208 | 0.01149 | -0.042 | 105.176
11.5 | 1.222 | 0.01201 | -0.043 | 101.675
12 | 1.23 | 0.0127 | -0.044 | 96.857
12.5 | 1.234 | 0.01341 | -0.045 | 92.053
13 | 1.233 | 0.01425 | -0.045 | 86.543
13.5 | 1.227 | 0.01514 | -0.046 | 81.078
14 | 1.216 | 0.01623 | -0.047 | 74.932
14.5 | 1.197 | 0.01796 | -0.047 | 66.659
15 | 1.175 | 0.01996 | -0.048 | 58.838
15.5 | 1.149 | 0.02234 | -0.048 | 51.423
16 | 1.123 | 0.02428 | -0.049 | 46.229
16.5 | 1.079 | 0.03151 | -0.048 | 34.244
17 | 1.028 | 0.0435 | -0.047 | 23.638
17.5 | 0.999 | 0.04683 | -0.048 | 21.337

## 145. Re 20M Mach 0.00 (2)
BIGFOIL.COM POLAR EXPORT
NACA65A115
NACA65A115 |  |  |  | Cl Max: | 1.7609 | at alpha= | 20 | deg
XFOIL ncrit=9 |  |  |  | L/D Max: | 121.851 | at alpha= | 10.5 | deg
Re: | 20000000 |  |  | Cd Min: | 0.03322 | at alpha= | 20 | deg
Mach: | 0 |  |  | Cl=0 at alpha= | -1.0632 | deg
|  |  |  | @ Cl=0.1, Cd= | 0.00477
|  |  |  | @ Cl=0.4, Cd= | 0.0057818
|  |  |  | @ Cl=0.6, Cd= | 0.0062639
alpha (deg) | Cl | Cd | Cm | Cl/Cd
-20 | -1.6895 | 0.02812 | -0.0544 | -60.0818
-19.5 | -1.6756 | 0.02547 | -0.0526 | -65.7872
-19 | -1.6574 | 0.02326 | -0.0508 | -71.2554
-18.5 | -1.6375 | 0.02124 | -0.0488 | -77.0951
-18 | -1.6129 | 0.01962 | -0.0468 | -82.2069
-17.5 | -1.5869 | 0.01814 | -0.0447 | -87.4807
-17 | -1.5595 | 0.01685 | -0.0424 | -92.5519
-16 | -1.4809 | 0.01479 | -0.0412 | -100.1285
-15.5 | -1.4492 | 0.01392 | -0.0387 | -104.1092
-15 | -1.4136 | 0.0132 | -0.0366 | -107.0909
-14.5 | -1.3763 | 0.01254 | -0.0346 | -109.7528
-14 | -1.3372 | 0.01197 | -0.0328 | -111.7126
-13.5 | -1.297 | 0.01145 | -0.0309 | -113.2751
-13 | -1.2572 | 0.0109 | -0.0288 | -115.3394
-12.5 | -1.2133 | 0.01048 | -0.0274 | -115.7729
-12 | -1.171 | 0.00999 | -0.0255 | -117.2172
-11.5 | -1.1314 | 0.0095 | -0.023 | -119.0947
-11 | -1.0853 | 0.00913 | -0.0217 | -118.8719
-10.5 | -1.0352 | 0.00876 | -0.0212 | -118.1735
-10 | -0.9842 | 0.0084 | -0.0209 | -117.1667
-9.5 | -0.9322 | 0.00809 | -0.0207 | -115.2287
-9 | -0.881 | 0.00773 | -0.0204 | -113.9715
-8.5 | -0.8288 | 0.00742 | -0.0202 | -111.6981
-8 | -0.7759 | 0.00712 | -0.0201 | -108.9747
-7.5 | -0.7206 | 0.0069 | -0.0205 | -104.4348
-7 | -0.6674 | 0.00656 | -0.0205 | -101.7378
-6.5 | -0.6108 | 0.00635 | -0.0211 | -96.189
-6 | -0.5508 | 0.00616 | -0.0225 | -89.4156
-5.5 | -0.4888 | 0.00596 | -0.0244 | -82.0134
-5 | -0.4187 | 0.00582 | -0.0281 | -71.9416
-4.5 | -0.3605 | 0.00568 | -0.029 | -63.4683
-4 | -0.3037 | 0.00554 | -0.0296 | -54.8195
-3.5 | -0.2475 | 0.00544 | -0.03 | -45.4963
-3 | -0.1927 | 0.00534 | -0.0301 | -36.0861
-2.5 | -0.1389 | 0.00526 | -0.0299 | -26.4068
-2 | -0.0863 | 0.00515 | -0.0295 | -16.7573
-1.5 | -0.0401 | 0.00493 | -0.0276 | -8.1339
-1 | 0.0058 | 0.00466 | -0.0257 | 1.2446
-0.5 | 0.042 | 0.00472 | -0.0218 | 8.8983
0 | 0.0817 | 0.00477 | -0.0185 | 17.1279
0.5 | 0.1198 | 0.00477 | -0.0149 | 25.1153
1 | 0.1565 | 0.00475 | -0.011 | 32.9474
1.5 | 0.1962 | 0.00493 | -0.0079 | 39.7972
2 | 0.2441 | 0.00517 | -0.0065 | 47.2147
2.5 | 0.2945 | 0.00543 | -0.0057 | 54.2357
3 | 0.3485 | 0.00567 | -0.0057 | 61.4638
3.5 | 0.4084 | 0.0058 | -0.007 | 70.4138
4 | 0.4714 | 0.00594 | -0.0091 | 79.3603
4.5 | 0.5459 | 0.00613 | -0.0139 | 89.0538
5 | 0.6065 | 0.00628 | -0.0154 | 96.5764
5.5 | 0.6648 | 0.00648 | -0.0164 | 102.5926
6 | 0.7207 | 0.00667 | -0.0169 | 108.051
6.5 | 0.7754 | 0.00691 | -0.0171 | 112.2142
7 | 0.8297 | 0.00713 | -0.0173 | 116.3675
7.5 | 0.8814 | 0.00747 | -0.017 | 117.992
8 | 0.9337 | 0.00778 | -0.0168 | 120.0129
8.5 | 0.983 | 0.00813 | -0.016 | 120.9102
9 | 1.0263 | 0.00848 | -0.014 | 121.0259
9.5 | 1.0718 | 0.00883 | -0.0125 | 121.3817
10 | 1.1186 | 0.00919 | -0.0113 | 121.7193
10.5 | 1.1649 | 0.00956 | -0.0101 | 121.8515
11 | 1.2092 | 0.00995 | -0.0086 | 121.5276
11.5 | 1.2526 | 0.01037 | -0.007 | 120.7907
12 | 1.2933 | 0.0109 | -0.005 | 118.6514
12.5 | 1.3311 | 0.01156 | -0.0027 | 115.1471
13 | 1.3727 | 0.01205 | -0.0012 | 113.917
13.5 | 1.4119 | 0.01265 | 0.0006 | 111.6126
14 | 1.4506 | 0.01324 | 0.0023 | 109.5619
14.5 | 1.4948 | 0.01414 | 0.0026 | 105.7143
15 | 1.5279 | 0.01503 | 0.005 | 101.6567
15.5 | 1.5595 | 0.01606 | 0.0074 | 97.1046
16 | 1.5869 | 0.01736 | 0.0102 | 91.4113
16.5 | 1.6143 | 0.01873 | 0.0127 | 86.1879
17 | 1.646 | 0.01987 | 0.0144 | 82.8384
17.5 | 1.6656 | 0.02181 | 0.0172 | 76.3686
18 | 1.6851 | 0.02383 | 0.0197 | 70.7134
18.5 | 1.7083 | 0.02574 | 0.0216 | 66.3675
19 | 1.7285 | 0.02791 | 0.0235 | 61.9312
19.5 | 1.7451 | 0.03048 | 0.0252 | 57.2539
20 | 1.7609 | 0.03322 | 0.0267 | 53.0072

## 146. Re 20M Mach 0.10 (1)
BIGFOIL.COM POLAR EXPORT
NACA65A115
NACA65A115 |  |  |  | Cl Max: | 1.221 | at alpha= | 12 | deg
JavaFoil+Calcfoil stall+Eppler ext transition |  |  |  | L/D Max: | 113.38 | at alpha= | 8.5 | deg
Re: | 20000000 |  |  | Cd Min: | 0.00548 | at alpha= | -1 | deg
Mach: | 0.1 |  |  | Cl=0 at alpha= | -0.81967 | deg
|  |  |  | @ Cl=0.1, Cd= | 0.0055293
|  |  |  | @ Cl=0.4, Cd= | 0.0064462
|  |  |  | @ Cl=0.6, Cd= | 0.006896
alpha (deg) | Cl | Cd | Cm | Cl/Cd
-18 | -0.777 | 0.12305 | 0.009 | -6.314
-17.5 | -0.803 | 0.11561 | 0.009 | -6.944
-17 | -0.829 | 0.10652 | 0.008 | -7.781
-16.5 | -0.888 | 0.07098 | 0.009 | -12.508
-16 | -0.973 | 0.03382 | 0.01 | -28.763
-15.5 | -1.015 | 0.02457 | 0.01 | -41.293
-15 | -1.043 | 0.02058 | 0.009 | -50.666
-14.5 | -1.066 | 0.01752 | 0.008 | -60.875
-14 | -1.086 | 0.01526 | 0.007 | -71.163
-13.5 | -1.095 | 0.01425 | 0.006 | -76.855
-13 | -1.099 | 0.01319 | 0.005 | -83.306
-12.5 | -1.097 | 0.01235 | 0.005 | -88.819
-12 | -1.09 | 0.01174 | 0.004 | -92.798
-11.5 | -1.077 | 0.01102 | 0.003 | -97.724
-11 | -1.056 | 0.01059 | 0.002 | -99.776
-10.5 | -1.028 | 0.01014 | 0.001 | -101.413
-10 | -0.996 | 0.0097 | 0 | -102.633
-9.5 | -0.959 | 0.00927 | -0.001 | -103.433
-9 | -0.919 | 0.00889 | -0.002 | -103.391
-8.5 | -0.876 | 0.00851 | -0.003 | -102.935
-8 | -0.83 | 0.0082 | -0.004 | -101.262
-7.5 | -0.782 | 0.00796 | -0.005 | -98.228
-7 | -0.73 | 0.00758 | -0.006 | -96.291
-6.5 | -0.677 | 0.00731 | -0.007 | -92.573
-6 | -0.622 | 0.00709 | -0.008 | -87.759
-5.5 | -0.565 | 0.00692 | -0.009 | -81.674
-5 | -0.508 | 0.00673 | -0.01 | -75.459
-4.5 | -0.449 | 0.00657 | -0.011 | -68.295
-4 | -0.389 | 0.00644 | -0.012 | -60.299
-3.5 | -0.328 | 0.0063 | -0.013 | -52.121
-3 | -0.267 | 0.00621 | -0.014 | -43.068
-2.5 | -0.206 | 0.00612 | -0.016 | -33.738
-2 | -0.145 | 0.00608 | -0.017 | -23.893
-1.5 | -0.084 | 0.00604 | -0.018 | -13.879
-1 | -0.022 | 0.00548 | -0.019 | -4.086
-0.5 | 0.039 | 0.00549 | -0.02 | 7.135
0 | 0.101 | 0.00553 | -0.021 | 18.212
0.5 | 0.162 | 0.00556 | -0.022 | 29.153
1 | 0.224 | 0.00559 | -0.023 | 40.045
1.5 | 0.285 | 0.00567 | -0.024 | 50.326
2 | 0.346 | 0.00634 | -0.025 | 54.576
2.5 | 0.407 | 0.00646 | -0.026 | 62.943
3 | 0.468 | 0.00659 | -0.027 | 70.982
3.5 | 0.528 | 0.00672 | -0.028 | 78.627
4 | 0.588 | 0.00685 | -0.029 | 85.833
4.5 | 0.648 | 0.00708 | -0.03 | 91.487
5 | 0.706 | 0.00727 | -0.031 | 97.106
5.5 | 0.763 | 0.00746 | -0.032 | 102.221
6 | 0.818 | 0.00766 | -0.033 | 106.842
6.5 | 0.872 | 0.00795 | -0.034 | 109.676
7 | 0.924 | 0.00839 | -0.035 | 110.226
7.5 | 0.974 | 0.0087 | -0.036 | 111.999
8 | 1.022 | 0.00905 | -0.037 | 112.849
8.5 | 1.066 | 0.0094 | -0.038 | 113.38
9 | 1.105 | 0.0098 | -0.039 | 112.769
9.5 | 1.139 | 0.01034 | -0.04 | 110.126
10 | 1.169 | 0.01087 | -0.041 | 107.502
10.5 | 1.189 | 0.01107 | -0.042 | 107.415
11 | 1.204 | 0.01164 | -0.042 | 103.441
11.5 | 1.215 | 0.01217 | -0.043 | 99.777
12 | 1.221 | 0.01289 | -0.044 | 94.676
12.5 | 1.221 | 0.01368 | -0.045 | 89.287
13 | 1.217 | 0.01453 | -0.046 | 83.739
13.5 | 1.207 | 0.01552 | -0.046 | 77.757
14 | 1.19 | 0.01691 | -0.047 | 70.332
14.5 | 1.165 | 0.019 | -0.047 | 61.3
15 | 1.138 | 0.02117 | -0.048 | 53.755
15.5 | 1.102 | 0.02523 | -0.048 | 43.66
16 | 1.065 | 0.02969 | -0.048 | 35.854
16.5 | 1.008 | 0.04265 | -0.047 | 23.625
17 | 0.927 | 0.07454 | -0.042 | 12.435

## 147. Re 20M Mach 0.10 (2)
BIGFOIL.COM POLAR EXPORT
NACA65A115
NACA65A115 |  |  |  | Cl Max: | 1.7586 | at alpha= | 20 | deg
XFOIL ncrit=9 |  |  |  | L/D Max: | 121.161 | at alpha= | 10.5 | deg
Re: | 20000000 |  |  | Cd Min: | 0.03553 | at alpha= | 20 | deg
Mach: | 0.1 |  |  | Cl=0 at alpha= | -1.066 | deg
|  |  |  | @ Cl=0.1, Cd= | 0.0047553
|  |  |  | @ Cl=0.4, Cd= | 0.0057958
|  |  |  | @ Cl=0.6, Cd= | 0.006275
alpha (deg) | Cl | Cd | Cm | Cl/Cd
-20 | -1.6818 | 0.03069 | -0.0588 | -54.7996
-19.5 | -1.6705 | 0.02764 | -0.0572 | -60.4378
-19 | -1.6527 | 0.02517 | -0.0554 | -65.6615
-18.5 | -1.6394 | 0.02258 | -0.053 | -72.6041
-18 | -1.6162 | 0.02072 | -0.0509 | -78.0019
-17.5 | -1.5899 | 0.01915 | -0.0487 | -83.0235
-17 | -1.5639 | 0.01763 | -0.0462 | -88.7067
-16 | -1.4852 | 0.01531 | -0.0449 | -97.0085
-15.5 | -1.4549 | 0.01436 | -0.042 | -101.3162
-15 | -1.4192 | 0.01356 | -0.0397 | -104.6608
-14 | -1.3428 | 0.01223 | -0.0356 | -109.7956
-13.5 | -1.3025 | 0.01166 | -0.0335 | -111.7067
-13 | -1.2621 | 0.0111 | -0.0314 | -113.7027
-12.5 | -1.2189 | 0.01064 | -0.0295 | -114.5583
-12 | -1.1756 | 0.01013 | -0.0277 | -116.0513
-11.5 | -1.1346 | 0.0096 | -0.0253 | -118.1875
-11 | -1.0912 | 0.00923 | -0.0231 | -118.2232
-10.5 | -1.0409 | 0.00886 | -0.0225 | -117.4831
-10 | -0.9897 | 0.00849 | -0.022 | -116.5724
-9.5 | -0.9373 | 0.00816 | -0.0217 | -114.8652
-9 | -0.8856 | 0.00779 | -0.0213 | -113.6842
-8.5 | -0.8331 | 0.00748 | -0.021 | -111.377
-8 | -0.78 | 0.00716 | -0.0208 | -108.9385
-7.5 | -0.7244 | 0.00693 | -0.0211 | -104.531
-7 | -0.6709 | 0.00659 | -0.021 | -101.8058
-6.5 | -0.614 | 0.00638 | -0.0216 | -96.2382
-5.5 | -0.4919 | 0.00598 | -0.0246 | -82.2575
-5 | -0.4211 | 0.00583 | -0.0283 | -72.2298
-4.5 | -0.3623 | 0.00569 | -0.0293 | -63.6731
-4 | -0.3053 | 0.00555 | -0.0298 | -55.009
-3.5 | -0.2487 | 0.00545 | -0.0303 | -45.633
-3 | -0.1936 | 0.00535 | -0.0303 | -36.1869
-2.5 | -0.1394 | 0.00527 | -0.0302 | -26.4516
-2 | -0.0865 | 0.00515 | -0.0297 | -16.7961
-1.5 | -0.0401 | 0.00493 | -0.0279 | -8.1339
-1 | 0.0061 | 0.00466 | -0.0259 | 1.309
-0.5 | 0.0425 | 0.00471 | -0.0219 | 9.0234
0 | 0.0822 | 0.00476 | -0.0186 | 17.2689
0.5 | 0.1201 | 0.00475 | -0.0149 | 25.2842
1 | 0.1569 | 0.00475 | -0.011 | 33.0316
1.5 | 0.1968 | 0.00494 | -0.0078 | 39.8381
2 | 0.245 | 0.00517 | -0.0064 | 47.3888
2.5 | 0.2957 | 0.00544 | -0.0056 | 54.3566
3 | 0.3502 | 0.00568 | -0.0056 | 61.6549
3.5 | 0.4104 | 0.00582 | -0.007 | 70.5155
4 | 0.4746 | 0.00596 | -0.0092 | 79.6309
4.5 | 0.5486 | 0.00614 | -0.0137 | 89.3485
5 | 0.6095 | 0.0063 | -0.0152 | 96.746
5.5 | 0.6679 | 0.0065 | -0.0162 | 102.7538
6 | 0.7239 | 0.0067 | -0.0165 | 108.0448
6.5 | 0.779 | 0.00694 | -0.0168 | 112.2478
7 | 0.8334 | 0.00718 | -0.0168 | 116.0724
7.5 | 0.8853 | 0.00753 | -0.0164 | 117.5697
8 | 0.9377 | 0.00785 | -0.0161 | 119.4522
8.5 | 0.9849 | 0.00818 | -0.0147 | 120.4034
9 | 1.0294 | 0.00854 | -0.0127 | 120.5386
9.5 | 1.0755 | 0.00892 | -0.0112 | 120.5717
10 | 1.123 | 0.00927 | -0.01 | 121.1435
10.5 | 1.1692 | 0.00965 | -0.0086 | 121.1606
11 | 1.2138 | 0.01006 | -0.007 | 120.6561
11.5 | 1.2572 | 0.01051 | -0.0052 | 119.6194
12 | 1.2973 | 0.01109 | -0.003 | 116.9793
12.5 | 1.3358 | 0.01177 | -0.0006 | 113.4919
13 | 1.3778 | 0.01229 | 0.001 | 112.1074
13.5 | 1.417 | 0.01292 | 0.0029 | 109.6749
14 | 1.4599 | 0.01358 | 0.004 | 107.5037
14.5 | 1.5 | 0.01454 | 0.0053 | 103.1637
15 | 1.5333 | 0.01551 | 0.0078 | 98.8588
15.5 | 1.5642 | 0.01664 | 0.0105 | 94.0024
16 | 1.5888 | 0.01819 | 0.0136 | 87.3447
16.5 | 1.6155 | 0.01969 | 0.0162 | 82.0467
17 | 1.6474 | 0.02093 | 0.0181 | 78.71
17.5 | 1.6663 | 0.02303 | 0.021 | 72.3535
18 | 1.6875 | 0.02511 | 0.0233 | 67.2043
18.5 | 1.7098 | 0.0272 | 0.0253 | 62.8603
19 | 1.7294 | 0.0296 | 0.0271 | 58.4257
19.5 | 1.7447 | 0.03247 | 0.0289 | 53.7327
20 | 1.7586 | 0.03553 | 0.0304 | 49.4962

## 148. Re 20M Mach 0.25 (1)
BIGFOIL.COM POLAR EXPORT
NACA65A115
NACA65A115 |  |  |  | Cl Max: | 1.162 | at alpha= | 11 | deg
JavaFoil+Calcfoil stall+Eppler ext transition |  |  |  | L/D Max: | 109.919 | at alpha= | 8 | deg
Re: | 20000000 |  |  | Cd Min: | 0.00552 | at alpha= | -1 | deg
Mach: | 0.25 |  |  | Cl=0 at alpha= | -0.81746 | deg
|  |  |  | @ Cl=0.1, Cd= | 0.0055581
|  |  |  | @ Cl=0.4, Cd= | 0.0065157
|  |  |  | @ Cl=0.6, Cd= | 0.0069697
alpha (deg) | Cl | Cd | Cm | Cl/Cd
-16.5 | -0.528 | 0.12192 | 0.007 | -4.33
-16 | -0.585 | 0.11525 | 0.006 | -5.074
-15.5 | -0.638 | 0.10695 | 0.006 | -5.967
-15 | -0.691 | 0.09545 | 0.006 | -7.235
-14.5 | -0.75 | 0.07664 | 0.006 | -9.78
-14 | -0.872 | 0.02865 | 0.007 | -30.437
-13.5 | -0.932 | 0.02023 | 0.006 | -46.079
-13 | -0.975 | 0.01641 | 0.006 | -59.459
-12.5 | -1.006 | 0.01444 | 0.005 | -69.657
-12 | -1.024 | 0.01299 | 0.004 | -78.835
-11.5 | -1.026 | 0.01216 | 0.003 | -84.324
-11 | -1.019 | 0.0115 | 0.002 | -88.604
-10.5 | -1.009 | 0.01055 | 0.001 | -95.654
-10 | -0.988 | 0.01033 | 0 | -95.677
-9.5 | -0.959 | 0.00976 | -0.001 | -98.307
-9 | -0.925 | 0.00935 | -0.002 | -98.987
-8.5 | -0.886 | 0.00891 | -0.003 | -99.451
-8 | -0.843 | 0.00854 | -0.004 | -98.703
-7.5 | -0.796 | 0.00821 | -0.005 | -96.939
-7 | -0.746 | 0.00781 | -0.006 | -95.466
-6.5 | -0.693 | 0.00753 | -0.007 | -91.97
-6 | -0.637 | 0.00726 | -0.009 | -87.709
-5.5 | -0.58 | 0.00706 | -0.01 | -82.071
-5 | -0.521 | 0.00683 | -0.011 | -76.293
-4.5 | -0.461 | 0.0067 | -0.012 | -68.762
-4 | -0.399 | 0.00649 | -0.013 | -61.527
-3.5 | -0.337 | 0.00637 | -0.014 | -52.931
-3 | -0.275 | 0.00628 | -0.015 | -43.728
-2.5 | -0.212 | 0.00619 | -0.016 | -34.253
-2 | -0.149 | 0.00613 | -0.017 | -24.317
-1.5 | -0.086 | 0.0061 | -0.018 | -14.124
-1 | -0.023 | 0.00552 | -0.019 | -4.173
-0.5 | 0.04 | 0.00552 | -0.02 | 7.29
0 | 0.103 | 0.00556 | -0.021 | 18.601
0.5 | 0.167 | 0.00559 | -0.022 | 29.84
1 | 0.23 | 0.00561 | -0.023 | 40.993
1.5 | 0.293 | 0.00569 | -0.024 | 51.49
2 | 0.355 | 0.00643 | -0.025 | 55.317
2.5 | 0.418 | 0.00655 | -0.027 | 63.82
3 | 0.48 | 0.00669 | -0.028 | 71.84
3.5 | 0.542 | 0.00682 | -0.029 | 79.553
4 | 0.604 | 0.00698 | -0.03 | 86.534
4.5 | 0.665 | 0.00722 | -0.031 | 92.092
5 | 0.724 | 0.00741 | -0.032 | 97.725
5.5 | 0.782 | 0.00763 | -0.033 | 102.48
6 | 0.838 | 0.0079 | -0.034 | 106.083
6.5 | 0.893 | 0.00821 | -0.035 | 108.664
7 | 0.944 | 0.00868 | -0.036 | 108.771
7.5 | 0.993 | 0.00907 | -0.037 | 109.493
8 | 1.039 | 0.00945 | -0.038 | 109.919
8.5 | 1.08 | 0.00996 | -0.039 | 108.44
9 | 1.113 | 0.01047 | -0.04 | 106.282
9.5 | 1.137 | 0.01036 | -0.041 | 109.705
10 | 1.153 | 0.01129 | -0.042 | 102.11
10.5 | 1.161 | 0.01191 | -0.042 | 97.439
11 | 1.162 | 0.01255 | -0.043 | 92.528
11.5 | 1.153 | 0.01352 | -0.044 | 85.311
12 | 1.136 | 0.01454 | -0.045 | 78.129
12.5 | 1.108 | 0.01585 | -0.046 | 69.945
13 | 1.069 | 0.01751 | -0.046 | 61.057
13.5 | 1.018 | 0.02049 | -0.046 | 49.692
14 | 0.944 | 0.02852 | -0.046 | 33.097
14.5 | 0.801 | 0.07624 | -0.036 | 10.507
15 | 0.728 | 0.09819 | -0.031 | 7.416
15.5 | 0.667 | 0.10901 | -0.029 | 6.119
16 | 0.605 | 0.11759 | -0.029 | 5.147

## 149. Re 20M Mach 0.25 (2)
BIGFOIL.COM POLAR EXPORT
NACA65A115
NACA65A115 |  |  |  | Cl Max: | 1.7067 | at alpha= | 19.5 | deg
XFOIL ncrit=9 |  |  |  | L/D Max: | 118.266 | at alpha= | 9 | deg
Re: | 20000000 |  |  | Cd Min: | 0.0503 | at alpha= | -20 | deg
Mach: | 0.25 |  |  | Cl=0 at alpha= | -1.0764 | deg
|  |  |  | @ Cl=0.1, Cd= | 0.0046818
|  |  |  | @ Cl=0.4, Cd= | 0.0058252
|  |  |  | @ Cl=0.6, Cd= | 0.0063419
alpha (deg) | Cl | Cd | Cm | Cl/Cd
-20 | -1.6073 | 0.0503 | -0.077 | -31.9543
-19.5 | -1.6127 | 0.04416 | -0.0773 | -36.5195
-19 | -1.6194 | 0.03829 | -0.0768 | -42.293
-18.5 | -1.6149 | 0.03374 | -0.0754 | -47.8631
-18 | -1.6012 | 0.03015 | -0.0735 | -53.1078
-17.5 | -1.5843 | 0.02705 | -0.0711 | -58.5693
-17 | -1.5704 | 0.02397 | -0.068 | -65.5152
-16.5 | -1.5469 | 0.02163 | -0.065 | -71.5164
-15.5 | -1.4776 | 0.0177 | -0.061 | -83.4802
-15 | -1.4467 | 0.01621 | -0.0575 | -89.2474
-14.5 | -1.4112 | 0.015 | -0.0543 | -94.08
-14 | -1.3704 | 0.01407 | -0.0515 | -97.3987
-13.5 | -1.3304 | 0.01314 | -0.0485 | -101.2481
-12.5 | -1.2451 | 0.01167 | -0.0427 | -106.6924
-12 | -1.2029 | 0.01096 | -0.0396 | -109.7536
-11.5 | -1.1602 | 0.01028 | -0.0364 | -112.8599
-11 | -1.1121 | 0.00978 | -0.0341 | -113.7117
-10.5 | -1.0616 | 0.00942 | -0.0322 | -112.6964
-10 | -1.0176 | 0.00893 | -0.0291 | -113.953
-9.5 | -0.9659 | 0.00856 | -0.0275 | -112.8388
-9 | -0.911 | 0.00818 | -0.0267 | -111.3692
-8.5 | -0.8569 | 0.00777 | -0.0257 | -110.2831
-8 | -0.8017 | 0.00743 | -0.025 | -107.9004
-7.5 | -0.7443 | 0.00717 | -0.0248 | -103.8075
-7 | -0.6889 | 0.0068 | -0.0243 | -101.3088
-6.5 | -0.6316 | 0.00651 | -0.0242 | -97.02
-6 | -0.5709 | 0.00628 | -0.0249 | -90.9076
-5.5 | -0.5071 | 0.00609 | -0.0263 | -83.2677
-5 | -0.434 | 0.00591 | -0.0299 | -73.4349
-4.5 | -0.372 | 0.00577 | -0.031 | -64.4714
-4 | -0.3136 | 0.0056 | -0.0313 | -56
-3.5 | -0.255 | 0.0055 | -0.0317 | -46.3636
-3 | -0.1982 | 0.00538 | -0.0317 | -36.8401
-2.5 | -0.1421 | 0.0053 | -0.0315 | -26.8113
-2 | -0.0875 | 0.00519 | -0.031 | -16.8593
-1.5 | -0.0399 | 0.00495 | -0.029 | -8.0606
-1 | 0.0072 | 0.00466 | -0.0269 | 1.5451
-0.5 | 0.0457 | 0.00467 | -0.0229 | 9.7859
0 | 0.0857 | 0.00467 | -0.0193 | 18.3512
0.5 | 0.1222 | 0.0047 | -0.0149 | 26
1 | 0.1598 | 0.0047 | -0.0108 | 34
1.5 | 0.2 | 0.00495 | -0.0074 | 40.404
2 | 0.2496 | 0.0052 | -0.0059 | 48
2.5 | 0.3 | 0.00556 | -0.0046 | 53.9568
3 | 0.3591 | 0.00573 | -0.0052 | 62.6702
4 | 0.4966 | 0.00605 | -0.0108 | 82.0826
4.5 | 0.5626 | 0.00624 | -0.0129 | 90.1603
5 | 0.625 | 0.00641 | -0.0141 | 97.5039
5.5 | 0.6841 | 0.00662 | -0.0146 | 103.3384
6 | 0.7415 | 0.00686 | -0.0146 | 108.0904
6.5 | 0.7987 | 0.00712 | -0.0146 | 112.177
7 | 0.8522 | 0.00746 | -0.0137 | 114.2359
7.5 | 0.901 | 0.00777 | -0.0118 | 115.9588
8 | 0.9505 | 0.00812 | -0.01 | 117.0567
8.5 | 1.0006 | 0.00849 | -0.0084 | 117.8563
9 | 1.0502 | 0.00888 | -0.0067 | 118.2658
9.5 | 1.0975 | 0.00934 | -0.0045 | 117.5054
10 | 1.1456 | 0.00976 | -0.0025 | 117.377
10.5 | 1.1906 | 0.01031 | 0 | 115.4801
11 | 1.2376 | 0.01079 | 0.0022 | 114.6988
11.5 | 1.2793 | 0.0115 | 0.0051 | 111.2435
12 | 1.3209 | 0.01226 | 0.008 | 107.7406
13 | 1.4029 | 0.01394 | 0.0134 | 100.6385
13.5 | 1.4431 | 0.0148 | 0.0162 | 97.5068
14.5 | 1.5231 | 0.01738 | 0.0207 | 87.6352
15 | 1.5523 | 0.01904 | 0.0243 | 81.5284
15.5 | 1.5807 | 0.02086 | 0.0278 | 75.7766
16 | 1.6033 | 0.0231 | 0.0314 | 69.4069
16.5 | 1.6298 | 0.02528 | 0.0344 | 64.4699
17 | 1.6543 | 0.02769 | 0.0371 | 59.7436
17.5 | 1.6719 | 0.03073 | 0.0399 | 54.4061
18 | 1.6853 | 0.03429 | 0.0425 | 49.1484
18.5 | 1.6944 | 0.03839 | 0.0446 | 44.1365
19 | 1.7044 | 0.04266 | 0.0461 | 39.9531
19.5 | 1.7067 | 0.04785 | 0.0472 | 35.6677

## 150. Re 20M Mach 0.50 (1)
BIGFOIL.COM POLAR EXPORT
NACA65A115
NACA65A115 |  |  |  | Cl Max: | 1.156 | at alpha= | 20 | deg
JavaFoil+Calcfoil stall+Eppler ext transition |  |  |  | L/D Max: | 101.735 | at alpha= | 6 | deg
Re: | 20000000 |  |  | Cd Min: | 0.00562 | at alpha= | -0.5 | deg
Mach: | 0.5 |  |  | Cl=0 at alpha= | -0.8169 | deg
|  |  |  | @ Cl=0.1, Cd= | 0.005682
|  |  |  | @ Cl=0.4, Cd= | 0.006826
|  |  |  | @ Cl=0.6, Cd= | 0.0073462
alpha (deg) | Cl | Cd | Cm | Cl/Cd
-20 | -1.071 | 0.18103 | 0.013 | -5.917
-19.5 | -1.043 | 0.17804 | 0.012 | -5.857
-19 | -1.014 | 0.17424 | 0.011 | -5.819
-18.5 | -0.99 | 0.15767 | 0.011 | -6.276
-18 | -0.962 | 0.14968 | 0.01 | -6.427
-17.5 | -0.932 | 0.14342 | 0.009 | -6.501
-17 | -0.903 | 0.14034 | 0.008 | -6.436
-16.5 | -0.876 | 0.13034 | 0.008 | -6.724
-16 | -0.849 | 0.12431 | 0.007 | -6.83
-15.5 | -0.822 | 0.11206 | 0.007 | -7.336
-15 | -0.794 | 0.11033 | 0.006 | -7.192
-14.5 | -0.766 | 0.10333 | 0.005 | -7.41
-14 | -0.739 | 0.09605 | 0.005 | -7.69
-13.5 | -0.714 | 0.08653 | 0.004 | -8.256
-13 | -0.698 | 0.0728 | 0.004 | -9.589
-12.5 | -0.744 | 0.02898 | 0.005 | -25.682
-12 | -0.627 | 0.08162 | 0.002 | -7.68
-11.5 | -0.6 | 0.07363 | 0.002 | -8.155
-11 | -0.657 | 0.02295 | 0.002 | -28.627
-10.5 | -0.656 | 0.01435 | 0.001 | -45.723
-10 | -0.516 | 0.06557 | 0 | -7.866
-9.5 | -0.542 | 0.02761 | -0.001 | -19.643
-9 | -0.46 | 0.0586 | -0.001 | -7.854
-8.5 | -0.526 | 0.01229 | -0.004 | -42.798
-8 | -0.754 | 0.011 | -0.005 | -68.578
-7.5 | -0.797 | 0.01007 | -0.006 | -79.17
-7 | -0.782 | 0.00937 | -0.007 | -83.432
-6.5 | -0.744 | 0.00877 | -0.008 | -84.831
-6 | -0.695 | 0.00814 | -0.01 | -85.439
-5.5 | -0.638 | 0.00774 | -0.011 | -82.449
-5 | -0.577 | 0.00746 | -0.012 | -77.389
-4.5 | -0.512 | 0.00719 | -0.013 | -71.2
-4 | -0.445 | 0.00698 | -0.014 | -63.665
-3.5 | -0.376 | 0.00675 | -0.015 | -55.705
-3 | -0.307 | 0.00663 | -0.017 | -46.242
-2.5 | -0.237 | 0.00647 | -0.018 | -36.582
-2 | -0.167 | 0.00639 | -0.019 | -26.087
-1.5 | -0.096 | 0.00629 | -0.02 | -15.291
-1 | -0.026 | 0.00567 | -0.021 | -4.543
-0.5 | 0.045 | 0.00562 | -0.023 | 7.995
0 | 0.116 | 0.0057 | -0.024 | 20.28
0.5 | 0.186 | 0.00568 | -0.025 | 32.801
1 | 0.257 | 0.00578 | -0.026 | 44.498
1.5 | 0.328 | 0.00667 | -0.027 | 49.113
2 | 0.397 | 0.00682 | -0.028 | 58.267
2.5 | 0.467 | 0.00696 | -0.03 | 67.069
3 | 0.536 | 0.00717 | -0.031 | 74.774
3.5 | 0.605 | 0.00736 | -0.032 | 82.192
4 | 0.672 | 0.00763 | -0.033 | 88.138
4.5 | 0.739 | 0.00793 | -0.034 | 93.191
5 | 0.803 | 0.00822 | -0.036 | 97.662
5.5 | 0.862 | 0.0086 | -0.037 | 100.292
6 | 0.916 | 0.00901 | -0.038 | 101.735
6.5 | 0.963 | 0.00986 | -0.039 | 97.642
7 | 0.995 | 0.01003 | -0.04 | 99.211
7.5 | 1.004 | 0.01117 | -0.041 | 89.868
8 | 0.974 | 0.0121 | -0.042 | 80.484
8.5 | 0.638 | 0.01327 | -0.043 | 48.094
9 | 0.663 | 0.01562 | -0.043 | 42.43
9.5 | 0.702 | 0.01468 | -0.045 | 47.846
10 | 0.608 | 0.06279 | -0.026 | 9.677
10.5 | 0.769 | 0.01509 | -0.047 | 50.972
11 | 0.798 | 0.01667 | -0.048 | 47.884
11.5 | 0.772 | 0.03286 | -0.044 | 23.504
12 | 0.717 | 0.08007 | -0.028 | 8.951
12.5 | 0.884 | 0.02112 | -0.05 | 41.846
13 | 0.884 | 0.03093 | -0.049 | 28.575
13.5 | 0.808 | 0.08532 | -0.034 | 9.473
14 | 0.828 | 0.09673 | -0.031 | 8.562
14.5 | 0.855 | 0.10495 | -0.032 | 8.15
15 | 0.881 | 0.11681 | -0.032 | 7.545
15.5 | 0.91 | 0.11962 | -0.033 | 7.604
16 | 0.936 | 0.12851 | -0.034 | 7.284
16.5 | 0.964 | 0.13548 | -0.035 | 7.113
17 | 0.992 | 0.14397 | -0.036 | 6.887
17.5 | 1.022 | 0.14748 | -0.038 | 6.933
18 | 1.05 | 0.15464 | -0.039 | 6.793
18.5 | 1.076 | 0.16556 | -0.039 | 6.498
19 | 1.103 | 0.17275 | -0.04 | 6.386
19.5 | 1.132 | 0.17721 | -0.042 | 6.39
20 | 1.156 | 0.20295 | -0.041 | 5.696

## 151. Re 20M Mach 0.50 (2)
BIGFOIL.COM POLAR EXPORT
NACA65A115
NACA65A115 |  |  |  | Cl Max: | 1.1884 | at alpha= | 10 | deg
XFOIL ncrit=9 |  |  |  | L/D Max: | 107.286 | at alpha= | 6.5 | deg
Re: | 20000000 |  |  | Cd Min: | 0.11371 | at alpha= | 15 | deg
Mach: | 0.5 |  |  | Cl=0 at alpha= | -1.1599 | deg
|  |  |  | @ Cl=0.1, Cd= | 0.0044583
|  |  |  | @ Cl=0.4, Cd= | 0.0060833
|  |  |  | @ Cl=0.6, Cd= | 0.0067054
alpha (deg) | Cl | Cd | Cm | Cl/Cd
-14.5 | -0.7316 | 0.10592 | -0.0584 | -6.9071
-14 | -0.7472 | 0.09434 | -0.065 | -7.9203
-13.5 | -0.7583 | 0.08267 | -0.0718 | -9.1726
-13 | -0.7819 | 0.06976 | -0.0809 | -11.2084
-12.5 | -0.8065 | 0.05845 | -0.0882 | -13.7981
-12 | -0.8404 | 0.04794 | -0.0935 | -17.5302
-11.5 | -0.8744 | 0.03906 | -0.0956 | -22.3861
-11 | -0.9202 | 0.03055 | -0.0945 | -30.1211
-10 | -0.9894 | 0.01733 | -0.0823 | -57.0917
-9.5 | -1.0009 | 0.01276 | -0.0725 | -78.4404
-9 | -0.9815 | 0.01036 | -0.0632 | -94.7394
-8.5 | -0.9348 | 0.00925 | -0.0564 | -101.0595
-8 | -0.8775 | 0.0086 | -0.0514 | -102.0349
-7.5 | -0.8134 | 0.00818 | -0.048 | -99.4377
-7 | -0.7528 | 0.00771 | -0.0445 | -97.6394
-6.5 | -0.6931 | 0.00731 | -0.0411 | -94.8153
-6 | -0.6339 | 0.00688 | -0.0381 | -92.1366
-5.5 | -0.5662 | 0.00656 | -0.037 | -86.311
-5 | -0.4914 | 0.00635 | -0.0377 | -77.3858
-4.5 | -0.4135 | 0.00609 | -0.0395 | -67.8982
-4 | -0.3431 | 0.00591 | -0.04 | -58.0541
-3.5 | -0.2784 | 0.00572 | -0.0393 | -48.6713
-3 | -0.2131 | 0.0056 | -0.039 | -38.0536
-2.5 | -0.151 | 0.00545 | -0.0381 | -27.7064
-2 | -0.0896 | 0.00533 | -0.0372 | -16.8105
-1.5 | -0.0301 | 0.00525 | -0.0359 | -5.7333
-0.5 | 0.0584 | 0.00463 | -0.0271 | 12.6134
0 | 0.102 | 0.00445 | -0.0226 | 22.9213
1 | 0.1667 | 0.00468 | -0.0089 | 35.6197
1.5 | 0.213 | 0.00498 | -0.005 | 42.7711
2 | 0.2623 | 0.00541 | -0.0018 | 48.4843
2.5 | 0.3153 | 0.00585 | 0.0006 | 53.8974
3 | 0.3911 | 0.00606 | -0.0017 | 64.538
3.5 | 0.4714 | 0.00627 | -0.0048 | 75.1834
4 | 0.5381 | 0.0065 | -0.0047 | 82.7846
4.5 | 0.6044 | 0.00672 | -0.0043 | 89.9405
5 | 0.6679 | 0.00699 | -0.0031 | 95.5508
5.5 | 0.7323 | 0.00726 | -0.0019 | 100.8678
6 | 0.7931 | 0.0076 | 0.0003 | 104.3553
6.5 | 0.854 | 0.00796 | 0.0028 | 107.2864
7 | 0.9092 | 0.00851 | 0.0064 | 106.839
7.5 | 0.9652 | 0.00909 | 0.0101 | 106.1826
8 | 1.0198 | 0.00979 | 0.0142 | 104.1675
8.5 | 1.0757 | 0.01053 | 0.0184 | 102.1557
9 | 1.1284 | 0.0115 | 0.0233 | 98.1217
9.5 | 1.1723 | 0.01296 | 0.0296 | 90.4552
10 | 1.1884 | 0.01581 | 0.0385 | 75.1676
10.5 | 1.1754 | 0.02033 | 0.048 | 57.816
11 | 1.1425 | 0.02666 | 0.0562 | 42.8545
11.5 | 1.0987 | 0.03444 | 0.0613 | 31.9019
12.5 | 1.0199 | 0.05277 | 0.062 | 19.3273
13 | 0.9836 | 0.06364 | 0.0579 | 15.4557
14 | 0.9298 | 0.08889 | 0.0422 | 10.4601
14.5 | 0.9109 | 0.1013 | 0.0348 | 8.9921
15 | 0.8943 | 0.11371 | 0.0278 | 7.8647