## index
index | Re | Mach | Datasource
1 | 50000 | 0 | JavaFoil+Calcfoil stall+Eppler ext transition
2 | 50000 | 0 | XFOIL ncrit=9
3 | 50000 | 0.1 | JavaFoil+Calcfoil stall+Eppler ext transition
4 | 50000 | 0.1 | XFOIL ncrit=9
5 | 50000 | 0.25 | JavaFoil+Calcfoil stall+Eppler ext transition
6 | 50000 | 0.25 | XFOIL ncrit=9
7 | 50000 | 0.5 | JavaFoil+Calcfoil stall+Eppler ext transition
8 | 50000 | 0.5 | XFOIL ncrit=9
9 | 100000 | 0 | JavaFoil+Calcfoil stall+Eppler ext transition
10 | 100000 | 0 | XFOIL ncrit=9
11 | 100000 | 0.1 | JavaFoil+Calcfoil stall+Eppler ext transition
12 | 100000 | 0.1 | XFOIL ncrit=9
13 | 100000 | 0.25 | JavaFoil+Calcfoil stall+Eppler ext transition
14 | 100000 | 0.25 | XFOIL ncrit=9
15 | 100000 | 0.5 | JavaFoil+Calcfoil stall+Eppler ext transition
16 | 100000 | 0.5 | XFOIL ncrit=9
17 | 250000 | 0 | JavaFoil+Calcfoil stall+Eppler ext transition
18 | 250000 | 0 | XFOIL ncrit=9
19 | 250000 | 0.1 | JavaFoil+Calcfoil stall+Eppler ext transition
20 | 250000 | 0.1 | XFOIL ncrit=9
21 | 250000 | 0.25 | JavaFoil+Calcfoil stall+Eppler ext transition
22 | 250000 | 0.25 | XFOIL ncrit=9
23 | 250000 | 0.5 | JavaFoil+Calcfoil stall+Eppler ext transition
24 | 250000 | 0.5 | XFOIL ncrit=9
25 | 500000 | 0 | JavaFoil+Calcfoil stall+Eppler ext transition
26 | 500000 | 0 | XFOIL ncrit=9
27 | 500000 | 0.1 | JavaFoil+Calcfoil stall+Eppler ext transition
28 | 500000 | 0.1 | XFOIL ncrit=9
29 | 500000 | 0.25 | JavaFoil+Calcfoil stall+Eppler ext transition
30 | 500000 | 0.25 | XFOIL ncrit=9
31 | 500000 | 0.5 | JavaFoil+Calcfoil stall+Eppler ext transition
32 | 500000 | 0.5 | XFOIL ncrit=9
33 | 750000 | 0 | JavaFoil+Calcfoil stall+Eppler ext transition
34 | 750000 | 0 | XFOIL ncrit=9
35 | 750000 | 0.1 | JavaFoil+Calcfoil stall+Eppler ext transition
36 | 750000 | 0.1 | XFOIL ncrit=9
37 | 750000 | 0.25 | JavaFoil+Calcfoil stall+Eppler ext transition
38 | 750000 | 0.25 | XFOIL ncrit=9
39 | 750000 | 0.5 | JavaFoil+Calcfoil stall+Eppler ext transition
40 | 750000 | 0.5 | XFOIL ncrit=9
41 | 1000000 | 0 | JavaFoil+Calcfoil stall+Eppler ext transition
42 | 1000000 | 0 | XFOIL ncrit=9
43 | 1000000 | 0.1 | JavaFoil+Calcfoil stall+Eppler ext transition
44 | 1000000 | 0.1 | XFOIL ncrit=9
45 | 1000000 | 0.25 | JavaFoil+Calcfoil stall+Eppler ext transition
46 | 1000000 | 0.25 | XFOIL ncrit=9
47 | 1000000 | 0.5 | JavaFoil+Calcfoil stall+Eppler ext transition
48 | 1000000 | 0.5 | XFOIL ncrit=9
49 | 2000000 | 0 | JavaFoil+Calcfoil stall+Eppler ext transition
50 | 2000000 | 0 | XFOIL ncrit=9
51 | 2000000 | 0.1 | JavaFoil+Calcfoil stall+Eppler ext transition
52 | 2000000 | 0.1 | XFOIL ncrit=9
53 | 2000000 | 0.25 | JavaFoil+Calcfoil stall+Eppler ext transition
54 | 2000000 | 0.25 | XFOIL ncrit=9
55 | 2000000 | 0.5 | JavaFoil+Calcfoil stall+Eppler ext transition
56 | 2000000 | 0.5 | XFOIL ncrit=9
57 | 3000000 | 0 | JavaFoil+Calcfoil stall+Eppler ext transition
58 | 3000000 | 0 | XFOIL ncrit=9
59 | 3000000 | 0.1 | JavaFoil+Calcfoil stall+Eppler ext transition
60 | 3000000 | 0.1 | XFOIL ncrit=9
61 | 3000000 | 0.25 | JavaFoil+Calcfoil stall+Eppler ext transition
62 | 3000000 | 0.25 | XFOIL ncrit=9
63 | 3000000 | 0.5 | JavaFoil+Calcfoil stall+Eppler ext transition
64 | 3000000 | 0.5 | XFOIL ncrit=9
65 | 4000000 | 0 | JavaFoil+Calcfoil stall+Eppler ext transition
66 | 4000000 | 0 | XFOIL ncrit=9
67 | 4000000 | 0.1 | JavaFoil+Calcfoil stall+Eppler ext transition
68 | 4000000 | 0.1 | XFOIL ncrit=9
69 | 4000000 | 0.25 | JavaFoil+Calcfoil stall+Eppler ext transition
70 | 4000000 | 0.25 | XFOIL ncrit=9
71 | 4000000 | 0.5 | JavaFoil+Calcfoil stall+Eppler ext transition
72 | 4000000 | 0.5 | XFOIL ncrit=9
73 | 5000000 | 0 | JavaFoil+Calcfoil stall+Eppler ext transition
74 | 5000000 | 0 | XFOIL ncrit=9
75 | 5000000 | 0.1 | JavaFoil+Calcfoil stall+Eppler ext transition
76 | 5000000 | 0.1 | XFOIL ncrit=9
77 | 5000000 | 0.25 | JavaFoil+Calcfoil stall+Eppler ext transition
78 | 5000000 | 0.25 | XFOIL ncrit=9
79 | 5000000 | 0.5 | JavaFoil+Calcfoil stall+Eppler ext transition
80 | 5000000 | 0.5 | XFOIL ncrit=9
81 | 6000000 | 0 | JavaFoil+Calcfoil stall+Eppler ext transition
82 | 6000000 | 0 | XFOIL ncrit=9
83 | 6000000 | 0.1 | JavaFoil+Calcfoil stall+Eppler ext transition
84 | 6000000 | 0.1 | XFOIL ncrit=9
85 | 6000000 | 0.25 | JavaFoil+Calcfoil stall+Eppler ext transition
86 | 6000000 | 0.25 | XFOIL ncrit=9
87 | 6000000 | 0.5 | JavaFoil+Calcfoil stall+Eppler ext transition
88 | 6000000 | 0.5 | XFOIL ncrit=9
89 | 7000000 | 0 | JavaFoil+Calcfoil stall+Eppler ext transition
90 | 7000000 | 0 | XFOIL ncrit=9
91 | 7000000 | 0.1 | JavaFoil+Calcfoil stall+Eppler ext transition
92 | 7000000 | 0.1 | XFOIL ncrit=9
93 | 7000000 | 0.25 | JavaFoil+Calcfoil stall+Eppler ext transition
94 | 7000000 | 0.25 | XFOIL ncrit=9
95 | 7000000 | 0.5 | JavaFoil+Calcfoil stall+Eppler ext transition
96 | 7000000 | 0.5 | XFOIL ncrit=9
97 | 8000000 | 0 | JavaFoil+Calcfoil stall+Eppler ext transition
98 | 8000000 | 0 | XFOIL ncrit=9
99 | 8000000 | 0.1 | JavaFoil+Calcfoil stall+Eppler ext transition
100 | 8000000 | 0.1 | XFOIL ncrit=9
101 | 8000000 | 0.25 | JavaFoil+Calcfoil stall+Eppler ext transition
102 | 8000000 | 0.25 | XFOIL ncrit=9
103 | 8000000 | 0.5 | JavaFoil+Calcfoil stall+Eppler ext transition
104 | 8000000 | 0.5 | XFOIL ncrit=9
105 | 10000000 | 0 | JavaFoil+Calcfoil stall+Eppler ext transition
106 | 10000000 | 0 | XFOIL ncrit=9
107 | 10000000 | 0.1 | JavaFoil+Calcfoil stall+Eppler ext transition
108 | 10000000 | 0.1 | XFOIL ncrit=9
109 | 10000000 | 0.25 | JavaFoil+Calcfoil stall+Eppler ext transition
110 | 10000000 | 0.25 | XFOIL ncrit=9
111 | 10000000 | 0.5 | JavaFoil+Calcfoil stall+Eppler ext transition
112 | 10000000 | 0.5 | XFOIL ncrit=9
113 | 12000000 | 0 | JavaFoil+Calcfoil stall+Eppler ext transition
114 | 12000000 | 0 | XFOIL ncrit=9
115 | 12000000 | 0.1 | JavaFoil+Calcfoil stall+Eppler ext transition
116 | 12000000 | 0.1 | XFOIL ncrit=9
117 | 12000000 | 0.25 | JavaFoil+Calcfoil stall+Eppler ext transition
118 | 12000000 | 0.25 | XFOIL ncrit=9
119 | 12000000 | 0.5 | JavaFoil+Calcfoil stall+Eppler ext transition
120 | 12000000 | 0.5 | XFOIL ncrit=9
121 | 14000000 | 0 | JavaFoil+Calcfoil stall+Eppler ext transition
122 | 14000000 | 0 | XFOIL ncrit=9
123 | 14000000 | 0.1 | JavaFoil+Calcfoil stall+Eppler ext transition
124 | 14000000 | 0.1 | XFOIL ncrit=9
125 | 14000000 | 0.25 | JavaFoil+Calcfoil stall+Eppler ext transition
126 | 14000000 | 0.25 | XFOIL ncrit=9
127 | 14000000 | 0.5 | JavaFoil+Calcfoil stall+Eppler ext transition
128 | 14000000 | 0.5 | XFOIL ncrit=9
129 | 16000000 | 0 | JavaFoil+Calcfoil stall+Eppler ext transition
130 | 16000000 | 0 | XFOIL ncrit=9
131 | 16000000 | 0.1 | JavaFoil+Calcfoil stall+Eppler ext transition
132 | 16000000 | 0.1 | XFOIL ncrit=9
133 | 16000000 | 0.25 | JavaFoil+Calcfoil stall+Eppler ext transition
134 | 16000000 | 0.25 | XFOIL ncrit=9
135 | 16000000 | 0.5 | JavaFoil+Calcfoil stall+Eppler ext transition
136 | 16000000 | 0.5 | XFOIL ncrit=9
137 | 18000000 | 0 | JavaFoil+Calcfoil stall+Eppler ext transition
138 | 18000000 | 0 | XFOIL ncrit=9
139 | 18000000 | 0.1 | JavaFoil+Calcfoil stall+Eppler ext transition
140 | 18000000 | 0.1 | XFOIL ncrit=9
141 | 18000000 | 0.25 | JavaFoil+Calcfoil stall+Eppler ext transition
142 | 18000000 | 0.25 | XFOIL ncrit=9
143 | 18000000 | 0.5 | JavaFoil+Calcfoil stall+Eppler ext transition
144 | 18000000 | 0.5 | XFOIL ncrit=9
145 | 20000000 | 0 | JavaFoil+Calcfoil stall+Eppler ext transition
146 | 20000000 | 0 | XFOIL ncrit=9
147 | 20000000 | 0.1 | JavaFoil+Calcfoil stall+Eppler ext transition
148 | 20000000 | 0.1 | XFOIL ncrit=9
149 | 20000000 | 0.25 | JavaFoil+Calcfoil stall+Eppler ext transition
150 | 20000000 | 0.25 | XFOIL ncrit=9
151 | 20000000 | 0.5 | JavaFoil+Calcfoil stall+Eppler ext transition
152 | 20000000 | 0.5 | XFOIL ncrit=9

## 1. Re 50k Mach 0.00 (1)
BIGFOIL.COM POLAR EXPORT
NACA65-209 a=0.6
NACA65-209 a=0.6 |  |  |  | Cl Max: | 0.738 | at alpha= | 8.5 | deg
JavaFoil+Calcfoil stall+Eppler ext transition |  |  |  | L/D Max: | 28.267 | at alpha= | 3 | deg
Re: | 50000 |  |  | Cd Min: | 0.014 | at alpha= | -0.5 | deg
Mach: | 0 |  |  | Cl=0 at alpha= | -1.3707 | deg
|  |  |  | @ Cl=0.1, Cd= | 0.014001
|  |  |  | @ Cl=0.4, Cd= | 0.016699
|  |  |  | @ Cl=0.6, Cd= | 0.25496
alpha (deg) | Cl | Cd | Cm | Cl/Cd
-15 | -0.344 | 0.3857 | -0.005 | -0.893
-14.5 | -0.365 | 0.34345 | -0.005 | -1.064
-14 | -0.387 | 0.31604 | -0.005 | -1.224
-13.5 | -0.409 | 0.27665 | -0.005 | -1.478
-13 | -0.431 | 0.24722 | -0.005 | -1.742
-12.5 | -0.452 | 0.23057 | -0.005 | -1.96
-12 | -0.472 | 0.20929 | -0.006 | -2.256
-11.5 | -0.491 | 0.18829 | -0.006 | -2.606
-11 | -0.503 | 0.16659 | -0.006 | -3.019
-10.5 | -0.509 | 0.14973 | -0.006 | -3.402
-10 | -0.513 | 0.12557 | -0.006 | -4.082
-9.5 | -0.512 | 0.1124 | -0.007 | -4.557
-9 | -0.508 | 0.09986 | -0.007 | -5.086
-8.5 | -0.499 | 0.09268 | -0.007 | -5.386
-8 | -0.486 | 0.0846 | -0.007 | -5.746
-7.5 | -0.469 | 0.07344 | -0.007 | -6.382
-7 | -0.447 | 0.06583 | -0.008 | -6.786
-6.5 | -0.421 | 0.06003 | -0.008 | -7.006
-6 | -0.39 | 0.05597 | -0.008 | -6.975
-5.5 | -0.357 | 0.05236 | -0.008 | -6.812
-5 | -0.32 | 0.04832 | -0.009 | -6.622
-4.5 | -0.281 | 0.04542 | -0.009 | -6.176
-4 | -0.239 | 0.0428 | -0.01 | -5.581
-3.5 | -0.196 | 0.04029 | -0.01 | -4.853
-3 | -0.151 | 0.03829 | -0.011 | -3.941
-2.5 | -0.105 | 0.03668 | -0.011 | -2.869
-2 | -0.059 | 0.03539 | -0.012 | -1.669
-1.5 | -0.015 | 0.0152 | -0.028 | -1.018
-1 | 0.043 | 0.01405 | -0.028 | 3.03
-0.5 | 0.101 | 0.014 | -0.029 | 7.199
0 | 0.156 | 0.01566 | -0.029 | 9.933
0.5 | 0.212 | 0.01578 | -0.03 | 13.411
1 | 0.268 | 0.01596 | -0.03 | 16.764
1.5 | 0.323 | 0.01623 | -0.031 | 19.873
2 | 0.377 | 0.01655 | -0.031 | 22.792
2.5 | 0.431 | 0.0169 | -0.031 | 25.511
3 | 0.501 | 0.01773 | -0.033 | 28.267
3.5 | 0.45 | 0.0367 | -0.015 | 12.272
4 | 0.492 | 0.03905 | -0.014 | 12.611
4.5 | 0.533 | 0.04131 | -0.014 | 12.902
5 | 0.572 | 0.04408 | -0.014 | 12.969
5.5 | 0.607 | 0.04721 | -0.013 | 12.868
6 | 0.64 | 0.05135 | -0.013 | 12.469
6.5 | 0.67 | 0.0563 | -0.012 | 11.893
7 | 0.695 | 0.06085 | -0.013 | 11.42
7.5 | 0.716 | 0.06717 | -0.013 | 10.659
8 | 0.732 | 0.07493 | -0.012 | 9.773
8.5 | 0.738 | 0.08331 | -0.012 | 8.858
9 | 0.735 | 0.09311 | -0.012 | 7.897
9.5 | 0.726 | 0.1022 | -0.012 | 7.106
10 | 0.711 | 0.11478 | -0.012 | 6.198
10.5 | 0.691 | 0.13097 | -0.012 | 5.279
11 | 0.667 | 0.1446 | -0.013 | 4.615
11.5 | 0.64 | 0.15177 | -0.013 | 4.216
12 | 0.61 | 0.1808 | -0.012 | 3.375
12.5 | 0.579 | 0.19649 | -0.013 | 2.948
13 | 0.548 | 0.22907 | -0.012 | 2.391
13.5 | 0.516 | 0.25496 | -0.012 | 2.024

## 2. Re 50k Mach 0.00 (2)
BIGFOIL.COM POLAR EXPORT
NACA65-209 a=0.6
NACA65-209 a=0.6 |  |  |  | Cl Max: | 0.9417 | at alpha= | 20 | deg
XFOIL ncrit=9 |  |  |  | L/D Max: | 27.1533 | at alpha= | 5 | deg
Re: | 50000 |  |  | Cd Min: | 0.26412 | at alpha= | 20 | deg
Mach: | 0 |  |  | Cl=0 at alpha= | 0.875 | deg
|  |  |  | @ Cl=0.1, Cd= | 0.023327
|  |  |  | @ Cl=0.4, Cd= | 0.031827
|  |  |  | @ Cl=0.6, Cd= | 0.024236
alpha (deg) | Cl | Cd | Cm | Cl/Cd
-20 | -0.7868 | 0.26343 | 0.0573 | -2.9868
-19.5 | -0.7608 | 0.24777 | 0.0554 | -3.0706
-19 | -0.7416 | 0.24004 | 0.0522 | -3.0895
-18.5 | -0.7265 | 0.23494 | 0.0475 | -3.0923
-18 | -0.7218 | 0.23597 | 0.0409 | -3.0589
-17.5 | -0.693 | 0.22106 | 0.0397 | -3.1349
-17 | -0.6768 | 0.21476 | 0.036 | -3.1514
-16.5 | -0.6727 | 0.21368 | 0.0298 | -3.1482
-16 | -0.6464 | 0.20136 | 0.0282 | -3.2102
-15.5 | -0.6322 | 0.19522 | 0.0245 | -3.2384
-15 | -0.6392 | 0.19562 | 0.0179 | -3.2676
-14.5 | -0.6033 | 0.18108 | 0.0179 | -3.3317
-14 | -0.6128 | 0.18031 | 0.0114 | -3.3986
-13.5 | -0.5839 | 0.16876 | 0.0107 | -3.4599
-13 | -0.5669 | 0.16037 | 0.0088 | -3.535
-12.5 | -0.5572 | 0.15329 | 0.0058 | -3.6349
-12 | -0.5701 | 0.15034 | 0.0003 | -3.7921
-11.5 | -0.5571 | 0.14226 | -0.0016 | -3.9161
-11 | -0.5503 | 0.13514 | -0.004 | -4.0721
-10.5 | -0.5194 | 0.12488 | -0.003 | -4.1592
-10 | -0.5199 | 0.11909 | -0.0054 | -4.3656
-9.5 | -0.5111 | 0.11216 | -0.0059 | -4.5569
-9 | -0.4909 | 0.10468 | -0.0045 | -4.6895
-8.5 | -0.4797 | 0.09818 | -0.0037 | -4.8859
-8 | -0.4667 | 0.09218 | -0.0017 | -5.0629
-7.5 | -0.4537 | 0.08658 | 0.0016 | -5.2402
-7 | -0.4224 | 0.0802 | 0.0055 | -5.2668
-6.5 | -0.3829 | 0.07297 | 0.0076 | -5.2474
-5.5 | -0.5266 | 0.04966 | -0.0286 | -10.6041
-5 | -0.4934 | 0.04128 | -0.0282 | -11.9525
-4.5 | -0.4572 | 0.03581 | -0.0254 | -12.7674
-4 | -0.4162 | 0.03139 | -0.0228 | -13.259
-3.5 | -0.3695 | 0.02776 | -0.0202 | -13.3105
-2.5 | -0.1341 | 0.01964 | -0.0288 | -6.8279
-2 | -0.1503 | 0.01921 | -0.0201 | -7.824
-1.5 | -0.1526 | 0.01888 | -0.0131 | -8.0826
-1 | -0.1334 | 0.0189 | -0.0092 | -7.0582
-0.5 | -0.1022 | 0.0192 | -0.007 | -5.3229
0 | -0.0666 | 0.01968 | -0.0056 | -3.3841
0.5 | -0.0288 | 0.0203 | -0.0046 | -1.4187
1 | 0.0096 | 0.02105 | -0.0039 | 0.45606
1.5 | 0.0485 | 0.02193 | -0.0033 | 2.2116
2 | 0.0871 | 0.02294 | -0.0028 | 3.7969
2.5 | 0.1254 | 0.02409 | -0.0025 | 5.2055
3 | 0.1631 | 0.02541 | -0.0023 | 6.4187
3.5 | 0.1999 | 0.0269 | -0.0022 | 7.4312
4 | 0.2744 | 0.02975 | -0.0098 | 9.2235
4.5 | 0.3662 | 0.03311 | -0.0199 | 11.0601
5 | 0.6286 | 0.02315 | -0.0191 | 27.1533
5.5 | 0.6613 | 0.02734 | -0.0146 | 24.188
6 | 0.7385 | 0.03189 | -0.0148 | 23.1577
6.5 | 0.7968 | 0.03736 | -0.0137 | 21.3276
7 | 0.8445 | 0.04428 | -0.0115 | 19.0718
7.5 | 0.8753 | 0.05202 | -0.0081 | 16.8262
8 | 0.8914 | 0.06114 | -0.0054 | 14.5797
8.5 | 0.893 | 0.07539 | -0.0066 | 11.8451
9 | 0.7825 | 0.08994 | -0.0177 | 8.7002
9.5 | 0.701 | 0.11244 | -0.0435 | 6.2344
10 | 0.6985 | 0.11953 | -0.0439 | 5.8437
10.5 | 0.7058 | 0.12731 | -0.0443 | 5.5439
11 | 0.7148 | 0.13503 | -0.0448 | 5.2936
11.5 | 0.7281 | 0.14288 | -0.045 | 5.0959
12 | 0.7409 | 0.15065 | -0.0454 | 4.918
12.5 | 0.745 | 0.15813 | -0.0475 | 4.7113
13 | 0.7584 | 0.16607 | -0.0489 | 4.5667
13.5 | 0.7841 | 0.17655 | -0.0494 | 4.4412
14 | 0.7903 | 0.1838 | -0.0525 | 4.2998
14.5 | 0.7975 | 0.19078 | -0.0556 | 4.1802
15 | 0.8096 | 0.19836 | -0.0584 | 4.0815
15.5 | 0.829 | 0.20776 | -0.0606 | 3.9902
16 | 0.8233 | 0.20962 | -0.0671 | 3.9276
16.5 | 0.8396 | 0.21788 | -0.0702 | 3.8535
17 | 0.857 | 0.22548 | -0.0732 | 3.8008
17.5 | 0.8664 | 0.23125 | -0.0783 | 3.7466
18 | 0.8847 | 0.23895 | -0.0814 | 3.7024
18.5 | 0.8981 | 0.24587 | -0.086 | 3.6527
19 | 0.9113 | 0.2511 | -0.0907 | 3.6292
19.5 | 0.9339 | 0.26261 | -0.0928 | 3.5562
20 | 0.9417 | 0.26412 | -0.0995 | 3.5654

## 3. Re 50k Mach 0.10 (1)
BIGFOIL.COM POLAR EXPORT
NACA65-209 a=0.6
NACA65-209 a=0.6 |  |  |  | Cl Max: | 0.733 | at alpha= | 8.5 | deg
JavaFoil+Calcfoil stall+Eppler ext transition |  |  |  | L/D Max: | 28.331 | at alpha= | 3 | deg
Re: | 50000 |  |  | Cd Min: | 0.01399 | at alpha= | -0.5 | deg
Mach: | 0.1 |  |  | Cl=0 at alpha= | -1.3644 | deg
|  |  |  | @ Cl=0.1, Cd= | 0.013991
|  |  |  | @ Cl=0.4, Cd= | 0.016734
|  |  |  | @ Cl=0.6, Cd= | 0.26161
alpha (deg) | Cl | Cd | Cm | Cl/Cd
-14.5 | -0.324 | 0.38947 | -0.005 | -0.831
-14 | -0.348 | 0.34556 | -0.005 | -1.006
-13.5 | -0.372 | 0.31404 | -0.005 | -1.185
-13 | -0.397 | 0.264 | -0.005 | -1.504
-12.5 | -0.421 | 0.25597 | -0.006 | -1.647
-12 | -0.445 | 0.21739 | -0.006 | -2.048
-11.5 | -0.467 | 0.20394 | -0.006 | -2.291
-11 | -0.483 | 0.17294 | -0.006 | -2.793
-10.5 | -0.493 | 0.15195 | -0.006 | -3.242
-10 | -0.499 | 0.12715 | -0.006 | -3.924
-9.5 | -0.501 | 0.11313 | -0.007 | -4.431
-9 | -0.5 | 0.10425 | -0.007 | -4.792
-8.5 | -0.493 | 0.09694 | -0.007 | -5.087
-8 | -0.482 | 0.08515 | -0.007 | -5.661
-7.5 | -0.466 | 0.07399 | -0.007 | -6.301
-7 | -0.446 | 0.06656 | -0.008 | -6.693
-6.5 | -0.42 | 0.0606 | -0.008 | -6.936
-6 | -0.391 | 0.05609 | -0.008 | -6.967
-5.5 | -0.357 | 0.05252 | -0.008 | -6.806
-5 | -0.321 | 0.04879 | -0.009 | -6.578
-4.5 | -0.282 | 0.04535 | -0.009 | -6.209
-4 | -0.24 | 0.04265 | -0.01 | -5.625
-3.5 | -0.196 | 0.04042 | -0.01 | -4.86
-3 | -0.152 | 0.03828 | -0.011 | -3.961
-2.5 | -0.106 | 0.03674 | -0.011 | -2.878
-2 | -0.059 | 0.03543 | -0.013 | -1.675
-1.5 | -0.016 | 0.01519 | -0.028 | -1.024
-1 | 0.043 | 0.01406 | -0.029 | 3.044
-0.5 | 0.101 | 0.01399 | -0.029 | 7.238
0 | 0.156 | 0.0157 | -0.029 | 9.948
0.5 | 0.213 | 0.01581 | -0.03 | 13.449
1 | 0.269 | 0.016 | -0.03 | 16.81
1.5 | 0.324 | 0.01627 | -0.031 | 19.921
2 | 0.379 | 0.01659 | -0.031 | 22.842
2.5 | 0.433 | 0.01696 | -0.032 | 25.532
3 | 0.504 | 0.01777 | -0.033 | 28.331
3.5 | 0.453 | 0.03673 | -0.015 | 12.319
4 | 0.495 | 0.03892 | -0.014 | 12.709
4.5 | 0.535 | 0.0416 | -0.014 | 12.871
5 | 0.574 | 0.0443 | -0.014 | 12.955
5.5 | 0.61 | 0.0475 | -0.013 | 12.832
6 | 0.642 | 0.05189 | -0.013 | 12.374
6.5 | 0.671 | 0.05646 | -0.012 | 11.879
7 | 0.695 | 0.06113 | -0.013 | 11.375
7.5 | 0.715 | 0.0673 | -0.013 | 10.627
8 | 0.73 | 0.07499 | -0.012 | 9.735
8.5 | 0.733 | 0.08614 | -0.012 | 8.514
9 | 0.728 | 0.09701 | -0.012 | 7.503
9.5 | 0.715 | 0.10572 | -0.012 | 6.767
10 | 0.697 | 0.119 | -0.012 | 5.854
10.5 | 0.673 | 0.13133 | -0.012 | 5.121
11 | 0.644 | 0.14829 | -0.012 | 4.343
11.5 | 0.612 | 0.17403 | -0.013 | 3.519
12 | 0.578 | 0.20257 | -0.012 | 2.855
12.5 | 0.543 | 0.21482 | -0.013 | 2.53
13 | 0.508 | 0.24972 | -0.012 | 2.034
13.5 | 0.473 | 0.26161 | -0.012 | 1.808

## 4. Re 50k Mach 0.10 (2)
BIGFOIL.COM POLAR EXPORT
NACA65-209 a=0.6
NACA65-209 a=0.6 |  |  |  | Cl Max: | 0.9453 | at alpha= | 20 | deg
XFOIL ncrit=9 |  |  |  | L/D Max: | 24.0842 | at alpha= | 5.5 | deg
Re: | 50000 |  |  | Cd Min: | 0.26555 | at alpha= | -20 | deg
Mach: | 0.1 |  |  | Cl=0 at alpha= | 0.88601 | deg
|  |  |  | @ Cl=0.1, Cd= | 0.023412
|  |  |  | @ Cl=0.4, Cd= | 0.034191
|  |  |  | @ Cl=0.6, Cd= | 0.030318
alpha (deg) | Cl | Cd | Cm | Cl/Cd
-20 | -0.7908 | 0.26555 | 0.0575 | -2.978
-19.5 | -0.7625 | 0.248 | 0.0561 | -3.0746
-19 | -0.7438 | 0.24072 | 0.0526 | -3.0899
-18.5 | -0.7291 | 0.2361 | 0.0477 | -3.0881
-18 | -0.7256 | 0.23786 | 0.0409 | -3.0505
-17.5 | -0.6943 | 0.22152 | 0.0402 | -3.1343
-17 | -0.6787 | 0.21553 | 0.0361 | -3.149
-16.5 | -0.6762 | 0.21529 | 0.0297 | -3.1409
-16 | -0.6468 | 0.20168 | 0.0285 | -3.2071
-15.5 | -0.6343 | 0.19615 | 0.0244 | -3.2337
-15 | -0.6258 | 0.19059 | 0.0199 | -3.2835
-14.5 | -0.6045 | 0.18174 | 0.0179 | -3.3262
-14 | -0.5962 | 0.17557 | 0.0138 | -3.3958
-13.5 | -0.5868 | 0.16986 | 0.0104 | -3.4546
-13 | -0.5678 | 0.16099 | 0.0087 | -3.5269
-12.5 | -0.5556 | 0.15355 | 0.0061 | -3.6184
-12 | -0.5503 | 0.147 | 0.0028 | -3.7435
-11.5 | -0.5608 | 0.14335 | -0.0021 | -3.9121
-11 | -0.5317 | 0.13273 | -0.0018 | -4.0059
-10.5 | -0.5184 | 0.12532 | -0.0029 | -4.1366
-10 | -0.5239 | 0.12004 | -0.0059 | -4.3644
-9.5 | -0.5147 | 0.11301 | -0.0063 | -4.5545
-9 | -0.4923 | 0.10531 | -0.0047 | -4.6748
-8.5 | -0.4758 | 0.09839 | -0.0035 | -4.8359
-8 | -0.4713 | 0.093 | -0.0018 | -5.0677
-7.5 | -0.458 | 0.08733 | 0.0015 | -5.2445
-5.5 | -0.5277 | 0.04994 | -0.0293 | -10.5667
-5 | -0.4961 | 0.04175 | -0.0283 | -11.8826
-4.5 | -0.4605 | 0.03621 | -0.0255 | -12.7175
-4 | -0.4197 | 0.03172 | -0.0229 | -13.2314
-3.5 | -0.3729 | 0.02801 | -0.0204 | -13.3131
-2.5 | -0.1345 | 0.01974 | -0.029 | -6.8136
-2 | -0.1505 | 0.0193 | -0.0204 | -7.7979
-1.5 | -0.1533 | 0.01896 | -0.0132 | -8.0854
-1 | -0.1346 | 0.01897 | -0.0092 | -7.0954
-0.5 | -0.1034 | 0.01926 | -0.007 | -5.3686
0 | -0.0678 | 0.01974 | -0.0056 | -3.4347
0.5 | -0.0298 | 0.02036 | -0.0046 | -1.4637
1 | 0.0088 | 0.02111 | -0.0038 | 0.41686
1.5 | 0.0478 | 0.02199 | -0.0032 | 2.1737
2 | 0.0867 | 0.02301 | -0.0028 | 3.7679
2.5 | 0.1251 | 0.02417 | -0.0024 | 5.1758
3 | 0.163 | 0.02549 | -0.0022 | 6.3947
3.5 | 0.1999 | 0.027 | -0.0022 | 7.4037
4 | 0.2778 | 0.02994 | -0.0103 | 9.2786
4.5 | 0.3667 | 0.03321 | -0.0199 | 11.0419
5 | 0.4651 | 0.03611 | -0.0292 | 12.8801
5.5 | 0.664 | 0.02757 | -0.0143 | 24.0841
6 | 0.743 | 0.03224 | -0.0147 | 23.0459
6.5 | 0.8004 | 0.0378 | -0.0134 | 21.1746
7 | 0.8471 | 0.04481 | -0.0111 | 18.9043
7.5 | 0.8762 | 0.05258 | -0.0076 | 16.6641
8 | 0.8898 | 0.06167 | -0.005 | 14.4284
8.5 | 0.8961 | 0.07501 | -0.0055 | 11.9464
9 | 0.7899 | 0.0887 | -0.015 | 8.9053
9.5 | 0.6873 | 0.11171 | -0.0433 | 6.1525
10 | 0.6983 | 0.11996 | -0.044 | 5.8211
10.5 | 0.7046 | 0.12771 | -0.0445 | 5.5172
11 | 0.7133 | 0.13545 | -0.0451 | 5.2661
11.5 | 0.7238 | 0.14319 | -0.0456 | 5.0548
12 | 0.7346 | 0.15078 | -0.0464 | 4.872
12.5 | 0.7476 | 0.15898 | -0.0476 | 4.7025
13 | 0.7549 | 0.16622 | -0.0497 | 4.5416
13.5 | 0.789 | 0.17784 | -0.0493 | 4.4366
14 | 0.7951 | 0.18514 | -0.0524 | 4.2946
14.5 | 0.8022 | 0.19219 | -0.0556 | 4.174
15 | 0.8144 | 0.19984 | -0.0585 | 4.0753
15.5 | 0.834 | 0.20938 | -0.0606 | 3.9832
16 | 0.8245 | 0.21018 | -0.0678 | 3.9228
16.5 | 0.8437 | 0.21924 | -0.0704 | 3.8483
17 | 0.8561 | 0.22514 | -0.0745 | 3.8025
17.5 | 0.8699 | 0.23245 | -0.0787 | 3.7423
18 | 0.8853 | 0.23896 | -0.0826 | 3.7048
18.5 | 0.9024 | 0.24744 | -0.0863 | 3.6469
19 | 0.9139 | 0.25184 | -0.0916 | 3.6289
19.5 | 0.939 | 0.26475 | -0.0931 | 3.5467
20 | 0.9453 | 0.26517 | -0.1003 | 3.5649

## 5. Re 50k Mach 0.25 (1)
BIGFOIL.COM POLAR EXPORT
NACA65-209 a=0.6
NACA65-209 a=0.6 |  |  |  | Cl Max: | 0.707 | at alpha= | 8 | deg
JavaFoil+Calcfoil stall+Eppler ext transition |  |  |  | L/D Max: | 28.645 | at alpha= | 3 | deg
Re: | 50000 |  |  | Cd Min: | 0.01411 | at alpha= | -0.5 | deg
Mach: | 0.25 |  |  | Cl=0 at alpha= | -1.3667 | deg
|  |  |  | @ Cl=0.1, Cd= | 0.50036
|  |  |  | @ Cl=0.4, Cd= | 0.50036
|  |  |  | @ Cl=0.6, Cd= | 0.50036
alpha (deg) | Cl | Cd | Cm | Cl/Cd
-13 | -0.065 | 0.24805 | -0.006 | -0.263
-12.5 | -0.062 | 0.90135 | -0.006 | -0.069
-12 | -0.179 | 0.53989 | -0.006 | -0.332
-11.5 | -0.248 | 0.41443 | -0.006 | -0.598
-11 | -0.3 | 0.28377 | -0.007 | -1.059
-10.5 | -0.341 | 0.2194 | -0.007 | -1.556
-10 | -0.377 | 0.18664 | -0.007 | -2.018
-9.5 | -0.405 | 0.15461 | -0.007 | -2.621
-9 | -0.427 | 0.1278 | -0.007 | -3.338
-8.5 | -0.44 | 0.11668 | -0.007 | -3.772
-8 | -0.446 | 0.10061 | -0.007 | -4.429
-7.5 | -0.443 | 0.08259 | -0.008 | -5.364
-7 | -0.433 | 0.0727 | -0.008 | -5.951
-6.5 | -0.415 | 0.06517 | -0.008 | -6.366
-6 | -0.391 | 0.059 | -0.008 | -6.619
-5.5 | -0.36 | 0.05504 | -0.008 | -6.55
-5 | -0.326 | 0.05018 | -0.009 | -6.491
-4.5 | -0.287 | 0.0465 | -0.01 | -6.174
-4 | -0.245 | 0.04354 | -0.01 | -5.635
-3.5 | -0.201 | 0.04074 | -0.01 | -4.941
-3 | -0.156 | 0.03875 | -0.011 | -4.015
-2.5 | -0.109 | 0.03696 | -0.012 | -2.936
-2 | -0.061 | 0.03561 | -0.013 | -1.712
-1.5 | -0.016 | 0.01472 | -0.029 | -1.085
-1 | 0.044 | 0.01548 | -0.029 | 2.839
-0.5 | 0.104 | 0.01411 | -0.03 | 7.376
0 | 0.16 | 0.01589 | -0.03 | 10.074
0.5 | 0.218 | 0.01601 | -0.031 | 13.613
1 | 0.276 | 0.01621 | -0.031 | 17.005
1.5 | 0.332 | 0.01651 | -0.031 | 20.127
2 | 0.388 | 0.01686 | -0.032 | 23.03
2.5 | 0.444 | 0.01723 | -0.032 | 25.764
3 | 0.516 | 0.01803 | -0.034 | 28.645
3.5 | 0.464 | 0.03698 | -0.016 | 12.556
4 | 0.507 | 0.03924 | -0.015 | 12.922
4.5 | 0.548 | 0.04166 | -0.014 | 13.157
5 | 0.586 | 0.04487 | -0.014 | 13.063
5.5 | 0.62 | 0.04843 | -0.014 | 12.809
6 | 0.65 | 0.05274 | -0.013 | 12.328
6.5 | 0.675 | 0.05838 | -0.013 | 11.554
7 | 0.693 | 0.06491 | -0.013 | 10.67
7.5 | 0.704 | 0.07263 | -0.013 | 9.688
8 | 0.707 | 0.08247 | -0.012 | 8.568
8.5 | 0.692 | 0.09798 | -0.012 | 7.06
9 | 0.662 | 0.11754 | -0.013 | 5.632
9.5 | 0.62 | 0.12852 | -0.013 | 4.825
10 | 0.567 | 0.1521 | -0.013 | 3.729
10.5 | 0.505 | 0.18515 | -0.013 | 2.726
11 | 0.435 | 0.22656 | -0.013 | 1.918
11.5 | 0.358 | 0.25062 | -0.013 | 1.429
12 | 0.274 | 0.31327 | -0.013 | 0.876
12.5 | 0.172 | 0.39732 | -0.014 | 0.433
13 | 0.08 | 0.50036 | -0.015 | 0.159

## 6. Re 50k Mach 0.25 (2)
BIGFOIL.COM POLAR EXPORT
NACA65-209 a=0.6
NACA65-209 a=0.6 |  |  |  | Cl Max: | 0.9682 | at alpha= | 20 | deg
XFOIL ncrit=9 |  |  |  | L/D Max: | 25.4611 | at alpha= | 5 | deg
Re: | 50000 |  |  | Cd Min: | 0.27315 | at alpha= | 20 | deg
Mach: | 0.25 |  |  | Cl=0 at alpha= | 0.94697 | deg
|  |  |  | @ Cl=0.1, Cd= | 0.023894
|  |  |  | @ Cl=0.4, Cd= | 0.033676
|  |  |  | @ Cl=0.6, Cd= | 0.026057
alpha (deg) | Cl | Cd | Cm | Cl/Cd
-20 | -0.7955 | 0.26004 | 0.0625 | -3.0591
-19.5 | -0.7745 | 0.25125 | 0.0591 | -3.0826
-19 | -0.7568 | 0.2451 | 0.0546 | -3.0877
-18.5 | -0.7473 | 0.24481 | 0.048 | -3.0526
-18 | -0.7229 | 0.23216 | 0.0456 | -3.1138
-17.5 | -0.7035 | 0.2248 | 0.0419 | -3.1294
-17 | -0.6931 | 0.222 | 0.0362 | -3.1221
-16.5 | -0.6727 | 0.21225 | 0.0331 | -3.1694
-16 | -0.6528 | 0.20447 | 0.0298 | -3.1926
-15.5 | -0.6508 | 0.20339 | 0.0236 | -3.1998
-15 | -0.621 | 0.19044 | 0.0224 | -3.2609
-14.5 | -0.6185 | 0.18775 | 0.017 | -3.2943
-14 | -0.5923 | 0.17674 | 0.0154 | -3.3513
-13.5 | -0.5806 | 0.16995 | 0.0119 | -3.4163
-13 | -0.5826 | 0.16665 | 0.0072 | -3.4959
-12.5 | -0.562 | 0.15733 | 0.0054 | -3.5721
-12 | -0.5458 | 0.14906 | 0.0034 | -3.6616
-11.5 | -0.5345 | 0.14175 | 0.001 | -3.7707
-11 | -0.5287 | 0.13526 | -0.0016 | -3.9088
-10.5 | -0.5344 | 0.13007 | -0.005 | -4.1086
-10 | -0.5064 | 0.12069 | -0.0044 | -4.1959
-9.5 | -0.5037 | 0.11461 | -0.0054 | -4.3949
-9 | -0.4793 | 0.10648 | -0.0042 | -4.5013
-8.5 | -0.4687 | 0.09998 | -0.0037 | -4.6879
-8 | -0.4501 | 0.09337 | -0.0018 | -4.8206
-7.5 | -0.4282 | 0.08674 | 0.0005 | -4.9366
-7 | -0.3998 | 0.08035 | 0.0037 | -4.9757
-5.5 | -0.5338 | 0.05211 | -0.0303 | -10.2437
-5 | -0.5095 | 0.04427 | -0.0289 | -11.5089
-4.5 | -0.4774 | 0.0384 | -0.0262 | -12.4323
-4 | -0.4383 | 0.03355 | -0.0235 | -13.0641
-3.5 | -0.3915 | 0.02941 | -0.0211 | -13.3118
-3 | -0.3427 | 0.02629 | -0.0186 | -13.0354
-2.5 | -0.1371 | 0.02029 | -0.0301 | -6.757
-2 | -0.1516 | 0.01983 | -0.0216 | -7.645
-1.5 | -0.1566 | 0.01941 | -0.014 | -8.068
-1 | -0.141 | 0.01933 | -0.0093 | -7.2944
-0.5 | -0.1103 | 0.01958 | -0.0069 | -5.6333
0 | -0.0742 | 0.02005 | -0.0054 | -3.7007
0.5 | -0.0354 | 0.02068 | -0.0043 | -1.7118
1 | 0.0042 | 0.02145 | -0.0035 | 0.1958
1.5 | 0.0442 | 0.02236 | -0.0029 | 1.9767
2 | 0.0841 | 0.02341 | -0.0025 | 3.5925
2.5 | 0.1235 | 0.02461 | -0.0022 | 5.0183
3 | 0.1623 | 0.02598 | -0.002 | 6.2471
3.5 | 0.2137 | 0.02798 | -0.0046 | 7.6376
4 | 0.2983 | 0.0311 | -0.0136 | 9.5916
4.5 | 0.3852 | 0.03424 | -0.0222 | 11.25
5 | 0.6322 | 0.02483 | -0.0163 | 25.4611
5.5 | 0.6824 | 0.02891 | -0.0131 | 23.6043
6 | 0.7656 | 0.03414 | -0.0135 | 22.4253
6.5 | 0.8183 | 0.04014 | -0.0116 | 20.3861
7 | 0.8584 | 0.04752 | -0.0089 | 18.064
7.5 | 0.877 | 0.05536 | -0.0053 | 15.8418
8 | 0.8784 | 0.06427 | -0.0028 | 13.6673
8.5 | 0.8596 | 0.07435 | -0.0024 | 11.5615
9 | 0.8016 | 0.08576 | -0.007 | 9.347
9.5 | 0.6902 | 0.11373 | -0.0432 | 6.0688
10 | 0.6998 | 0.12237 | -0.0445 | 5.7187
10.5 | 0.7007 | 0.1299 | -0.0456 | 5.3941
11 | 0.716 | 0.1385 | -0.0463 | 5.1697
11.5 | 0.7345 | 0.14731 | -0.0467 | 4.9861
12 | 0.7465 | 0.15518 | -0.0475 | 4.8105
12.5 | 0.7555 | 0.16235 | -0.0489 | 4.6535
13 | 0.7619 | 0.17001 | -0.0515 | 4.4815
13.5 | 0.7674 | 0.17663 | -0.0546 | 4.3447
14 | 0.7792 | 0.18407 | -0.0574 | 4.2332
14.5 | 0.7922 | 0.19164 | -0.0605 | 4.1338
15 | 0.806 | 0.19908 | -0.0637 | 4.0486
15.5 | 0.8205 | 0.20656 | -0.0671 | 3.9722
16 | 0.8389 | 0.21508 | -0.07 | 3.9004
16.5 | 0.8704 | 0.22874 | -0.071 | 3.8052
17 | 0.8657 | 0.22831 | -0.0786 | 3.7918
17.5 | 0.8954 | 0.2419 | -0.0797 | 3.7015
18 | 0.898 | 0.24262 | -0.087 | 3.7013
18.5 | 0.9299 | 0.25855 | -0.0876 | 3.5966
19 | 0.9315 | 0.25706 | -0.0955 | 3.6237
19.5 | 0.9511 | 0.26501 | -0.099 | 3.5889
20 | 0.9682 | 0.27315 | -0.1033 | 3.5446

## 7. Re 50k Mach 0.50 (1)
BIGFOIL.COM POLAR EXPORT
NACA65-209 a=0.6
NACA65-209 a=0.6 |  |  |  | Cl Max: | 1.101 | at alpha= | 20 | deg
JavaFoil+Calcfoil stall+Eppler ext transition |  |  |  | L/D Max: | 27.318 | at alpha= | 2.5 | deg
Re: | 50000 |  |  | Cd Min: | 0.01489 | at alpha= | -1 | deg
Mach: | 0.5 |  |  | Cl=0 at alpha= | -1.3889 | deg
|  |  |  | @ Cl=0.1, Cd= | 0.015651
|  |  |  | @ Cl=0.4, Cd= | 0.15132
|  |  |  | @ Cl=0.6, Cd= | 0.22514
alpha (deg) | Cl | Cd | Cm | Cl/Cd
-20 | -0.985 | 0.42131 | -0.007 | -2.338
-19.5 | -0.959 | 0.40206 | -0.007 | -2.386
-19 | -0.934 | 0.39474 | -0.007 | -2.365
-18.5 | -0.908 | 0.37908 | -0.007 | -2.395
-18 | -0.882 | 0.37384 | -0.008 | -2.359
-17.5 | -0.855 | 0.37405 | -0.008 | -2.287
-17 | -0.828 | 0.36111 | -0.008 | -2.293
-16.5 | -0.802 | 0.34204 | -0.008 | -2.345
-16 | -0.776 | 0.35523 | -0.008 | -2.184
-15.5 | -0.75 | 0.33389 | -0.008 | -2.246
-15 | -0.724 | 0.31763 | -0.009 | -2.28
-14.5 | -0.696 | 0.29474 | -0.008 | -2.362
-14 | -0.67 | 0.28971 | -0.009 | -2.313
-13.5 | -0.644 | 0.28128 | -0.009 | -2.289
-13 | -0.618 | 0.27973 | -0.009 | -2.208
-12.5 | -0.591 | 0.27542 | -0.009 | -2.147
-12 | -0.565 | 0.27137 | -0.01 | -2.082
-11.5 | -0.537 | 0.25896 | -0.009 | -2.076
-11 | -0.511 | 0.25571 | -0.009 | -1.999
-10.5 | -0.485 | 0.25279 | -0.009 | -1.918
-10 | -0.458 | 0.21921 | -0.01 | -2.092
-9.5 | -0.432 | 0.22945 | -0.01 | -1.883
-9 | -0.406 | 0.22697 | -0.01 | -1.787
-8.5 | -0.378 | 0.19363 | -0.009 | -1.954
-8 | -0.352 | 0.20153 | -0.009 | -1.746
-7.5 | -0.325 | 0.1992 | -0.01 | -1.634
-7 | -0.299 | 0.1755 | -0.01 | -1.704
-6.5 | -0.272 | 0.19468 | -0.01 | -1.399
-6 | -0.246 | 0.15897 | -0.009 | -1.545
-5.5 | -0.219 | 0.15794 | -0.009 | -1.388
-5 | -0.294 | 0.07858 | -0.009 | -3.742
-4.5 | -0.295 | 0.05656 | -0.01 | -5.221
-4 | -0.264 | 0.04818 | -0.011 | -5.474
-3.5 | -0.221 | 0.04362 | -0.011 | -5.061
-3 | -0.172 | 0.04054 | -0.012 | -4.25
-2.5 | -0.121 | 0.0381 | -0.013 | -3.168
-2 | -0.068 | 0.03642 | -0.013 | -1.864
-1.5 | -0.014 | 0.03504 | -0.015 | -0.411
-1 | 0.049 | 0.01489 | -0.032 | 3.3
-0.5 | 0.116 | 0.01589 | -0.033 | 7.31
0 | 0.177 | 0.01677 | -0.033 | 10.578
0.5 | 0.242 | 0.01696 | -0.034 | 14.247
1 | 0.306 | 0.0172 | -0.034 | 17.763
1.5 | 0.368 | 0.01762 | -0.035 | 20.884
2 | 0.43 | 0.018 | -0.035 | 23.904
2.5 | 0.509 | 0.01865 | -0.037 | 27.318
3 | 0.466 | 0.03604 | -0.017 | 12.939
3.5 | 0.515 | 0.03814 | -0.016 | 13.492
4 | 0.558 | 0.04134 | -0.016 | 13.509
4.5 | 0.595 | 0.04463 | -0.015 | 13.333
5 | 0.619 | 0.05048 | -0.014 | 12.254
5.5 | 0.614 | 0.05975 | -0.014 | 10.283
6 | 0.387 | 0.12865 | -0.014 | 3.009
6.5 | 0.413 | 0.174 | -0.014 | 2.374
7 | 0.439 | 0.1699 | -0.014 | 2.584
7.5 | 0.465 | 0.19252 | -0.017 | 2.417
8 | 0.491 | 0.19451 | -0.017 | 2.524
8.5 | 0.517 | 0.19609 | -0.017 | 2.636
9 | 0.542 | 0.20508 | -0.017 | 2.645
9.5 | 0.569 | 0.20789 | -0.02 | 2.737
10 | 0.595 | 0.22367 | -0.02 | 2.659
10.5 | 0.62 | 0.231 | -0.021 | 2.685
11 | 0.646 | 0.23586 | -0.021 | 2.738
11.5 | 0.671 | 0.25557 | -0.021 | 2.626
12 | 0.698 | 0.26192 | -0.023 | 2.664
12.5 | 0.723 | 0.26904 | -0.024 | 2.688
13 | 0.748 | 0.27401 | -0.024 | 2.731
13.5 | 0.773 | 0.27729 | -0.024 | 2.789
14 | 0.799 | 0.29583 | -0.025 | 2.702
14.5 | 0.825 | 0.33116 | -0.027 | 2.492
15 | 0.85 | 0.33517 | -0.027 | 2.537
15.5 | 0.875 | 0.33131 | -0.027 | 2.641
16 | 0.9 | 0.3458 | -0.028 | 2.603
16.5 | 0.927 | 0.39695 | -0.03 | 2.336
17 | 0.952 | 0.38907 | -0.03 | 2.446
17.5 | 0.976 | 0.39235 | -0.03 | 2.488
18 | 1.001 | 0.38296 | -0.031 | 2.614
18.5 | 1.026 | 0.39746 | -0.031 | 2.581
19 | 1.053 | 0.44284 | -0.033 | 2.377
19.5 | 1.077 | 0.44631 | -0.033 | 2.413
20 | 1.101 | 0.44369 | -0.033 | 2.482

## 8. Re 50k Mach 0.50 (2)
BIGFOIL.COM POLAR EXPORT
NACA65-209 a=0.6
NACA65-209 a=0.6 |  |  |  | Cl Max: | 1.0651 | at alpha= | 20 | deg
XFOIL ncrit=9 |  |  |  | L/D Max: | 22.7743 | at alpha= | 5 | deg
Re: | 50000 |  |  | Cd Min: | 0.30348 | at alpha= | 20 | deg
Mach: | 0.5 |  |  | Cl=0 at alpha= | 1.1821 | deg
|  |  |  | @ Cl=0.1, Cd= | 0.02598
|  |  |  | @ Cl=0.4, Cd= | 0.03645
|  |  |  | @ Cl=0.6, Cd= | 0.031814
alpha (deg) | Cl | Cd | Cm | Cl/Cd
-20 | -0.8682 | 0.28588 | 0.0746 | -3.0369
-19.5 | -0.8472 | 0.27843 | 0.0687 | -3.0428
-19 | -0.8202 | 0.2655 | 0.0652 | -3.0893
-18.5 | -0.7998 | 0.25942 | 0.0593 | -3.083
-18 | -0.7878 | 0.25938 | 0.0519 | -3.0372
-17.5 | -0.7538 | 0.24158 | 0.0497 | -3.1203
-17 | -0.7341 | 0.23521 | 0.0443 | -3.121
-16.5 | -0.7159 | 0.22859 | 0.0387 | -3.1318
-16 | -0.689 | 0.21794 | 0.0353 | -3.1614
-15.5 | -0.6827 | 0.21732 | 0.0283 | -3.1415
-15 | -0.6482 | 0.20241 | 0.0264 | -3.2024
-14.5 | -0.6298 | 0.1949 | 0.0219 | -3.2314
-14 | -0.6228 | 0.19186 | 0.0164 | -3.2461
-13.5 | -0.5945 | 0.18054 | 0.0138 | -3.2929
-13 | -0.5727 | 0.17152 | 0.0108 | -3.339
-12.5 | -0.5552 | 0.16374 | 0.0074 | -3.3907
-12 | -0.5392 | 0.15618 | 0.0043 | -3.4524
-11.5 | -0.5239 | 0.14875 | 0.0015 | -3.522
-11 | -0.5188 | 0.14312 | -0.0016 | -3.6249
-10.5 | -0.4977 | 0.13443 | -0.0028 | -3.7023
-10 | -0.4807 | 0.12673 | -0.0041 | -3.7931
-9.5 | -0.4676 | 0.11958 | -0.0052 | -3.9104
-9 | -0.4664 | 0.11418 | -0.0059 | -4.0848
-8.5 | -0.4338 | 0.10495 | -0.0057 | -4.1334
-8 | -0.4161 | 0.09792 | -0.0052 | -4.2494
-7.5 | -0.3965 | 0.09125 | -0.0035 | -4.3452
-6.5 | -0.4713 | 0.07339 | -0.0323 | -6.4219
-6 | -0.5181 | 0.06668 | -0.0363 | -7.7699
-5.5 | -0.5236 | 0.05991 | -0.0331 | -8.7398
-5 | -0.5364 | 0.05383 | -0.0305 | -9.9647
-4.5 | -0.529 | 0.04754 | -0.0277 | -11.1275
-4 | -0.5065 | 0.04147 | -0.0257 | -12.2136
-3.5 | -0.4667 | 0.03601 | -0.0234 | -12.9603
-3 | -0.4158 | 0.03149 | -0.0212 | -13.2042
-2.5 | -0.3601 | 0.02807 | -0.0186 | -12.8286
-1.5 | -0.1646 | 0.02159 | -0.0184 | -7.6239
-1 | -0.161 | 0.02113 | -0.0112 | -7.6195
-0.5 | -0.1378 | 0.02109 | -0.0068 | -6.5339
0 | -0.1014 | 0.02146 | -0.0045 | -4.7251
0.5 | -0.0596 | 0.02208 | -0.0031 | -2.6993
1 | -0.0161 | 0.0229 | -0.0022 | -0.70306
1.5 | 0.0281 | 0.02391 | -0.0016 | 1.1752
2 | 0.0722 | 0.0251 | -0.0012 | 2.8765
2.5 | 0.1158 | 0.02648 | -0.0009 | 4.3731
3 | 0.1962 | 0.02922 | -0.0081 | 6.7146
3.5 | 0.2796 | 0.0322 | -0.0155 | 8.6832
4 | 0.3665 | 0.03539 | -0.0227 | 10.356
4.5 | 0.461 | 0.03838 | -0.0292 | 12.0115
5 | 0.66 | 0.02898 | -0.0079 | 22.7743
5.5 | 0.7664 | 0.0347 | -0.0084 | 22.0865
6 | 0.8243 | 0.04142 | -0.0059 | 19.901
6.5 | 0.8467 | 0.04849 | -0.0021 | 17.4613
7 | 0.8478 | 0.05589 | 0.0014 | 15.1691
7.5 | 0.8272 | 0.06356 | 0.0037 | 13.0145
8 | 0.7926 | 0.07223 | 0.003 | 10.9733
8.5 | 0.7676 | 0.08283 | -0.0019 | 9.2672
9 | 0.7433 | 0.09598 | -0.0118 | 7.7443
9.5 | 0.7349 | 0.10868 | -0.0202 | 6.7621
10 | 0.7315 | 0.12218 | -0.0296 | 5.9871
10.5 | 0.7055 | 0.13862 | -0.0489 | 5.0895
11 | 0.7183 | 0.14724 | -0.0512 | 4.8784
11.5 | 0.7416 | 0.15721 | -0.0532 | 4.7173
12 | 0.7481 | 0.16442 | -0.0561 | 4.5499
12.5 | 0.7719 | 0.17393 | -0.0579 | 4.438
13 | 0.7802 | 0.18069 | -0.0612 | 4.3179
13.5 | 0.806 | 0.19077 | -0.0634 | 4.225
14 | 0.8325 | 0.20216 | -0.066 | 4.118
14.5 | 0.8487 | 0.21042 | -0.0698 | 4.0334
15 | 0.8663 | 0.21858 | -0.0738 | 3.9633
15.5 | 0.8786 | 0.22441 | -0.0789 | 3.9152
16 | 0.8955 | 0.23176 | -0.0839 | 3.8639
16.5 | 0.9135 | 0.23954 | -0.0889 | 3.8136
17 | 0.9366 | 0.24949 | -0.093 | 3.7541
17.5 | 0.9593 | 0.25862 | -0.0974 | 3.7093
18 | 0.9764 | 0.26551 | -0.1035 | 3.6775
18.5 | 1.0021 | 0.27665 | -0.1073 | 3.6223
19 | 1.0193 | 0.28312 | -0.1137 | 3.6002
19.5 | 1.0409 | 0.29136 | -0.119 | 3.5726
20 | 1.0651 | 0.30348 | -0.1233 | 3.5096

## 9. Re 100k Mach 0.00 (1)
BIGFOIL.COM POLAR EXPORT
NACA65-209 a=0.6
NACA65-209 a=0.6 |  |  |  | Cl Max: | 0.738 | at alpha= | 8.5 | deg
JavaFoil+Calcfoil stall+Eppler ext transition |  |  |  | L/D Max: | 39.549 | at alpha= | 2.5 | deg
Re: | 100000 |  |  | Cd Min: | 0.01043 | at alpha= | -1 | deg
Mach: | 0 |  |  | Cl=0 at alpha= | -1.3707 | deg
|  |  |  | @ Cl=0.1, Cd= | 0.01044
|  |  |  | @ Cl=0.4, Cd= | 0.010971
|  |  |  | @ Cl=0.6, Cd= | 0.20414
alpha (deg) | Cl | Cd | Cm | Cl/Cd
-15 | -0.344 | 0.31539 | -0.005 | -1.092
-14.5 | -0.365 | 0.27843 | -0.005 | -1.312
-14 | -0.387 | 0.24331 | -0.005 | -1.59
-13.5 | -0.409 | 0.22348 | -0.005 | -1.829
-13 | -0.431 | 0.19161 | -0.005 | -2.248
-12.5 | -0.452 | 0.18491 | -0.006 | -2.444
-12 | -0.472 | 0.16856 | -0.006 | -2.801
-11.5 | -0.491 | 0.14945 | -0.006 | -3.283
-11 | -0.503 | 0.13879 | -0.006 | -3.624
-10.5 | -0.509 | 0.12209 | -0.006 | -4.172
-10 | -0.513 | 0.10608 | -0.007 | -4.832
-9.5 | -0.512 | 0.09517 | -0.007 | -5.382
-9 | -0.508 | 0.08599 | -0.007 | -5.906
-8.5 | -0.499 | 0.08006 | -0.007 | -6.235
-8 | -0.486 | 0.07354 | -0.007 | -6.61
-7.5 | -0.469 | 0.0643 | -0.007 | -7.289
-7 | -0.447 | 0.05836 | -0.008 | -7.655
-6.5 | -0.421 | 0.05379 | -0.008 | -7.82
-6 | -0.39 | 0.04971 | -0.008 | -7.855
-5.5 | -0.357 | 0.04679 | -0.009 | -7.624
-5 | -0.32 | 0.0434 | -0.009 | -7.373
-4.5 | -0.281 | 0.04065 | -0.01 | -6.901
-4 | -0.239 | 0.03813 | -0.01 | -6.266
-3.5 | -0.196 | 0.03614 | -0.01 | -5.411
-3 | -0.151 | 0.03427 | -0.011 | -4.404
-2.5 | -0.105 | 0.03286 | -0.012 | -3.204
-2 | -0.073 | 0.01234 | -0.028 | -5.944
-1.5 | -0.015 | 0.01227 | -0.028 | -1.261
-1 | 0.043 | 0.01043 | -0.029 | 4.086
-0.5 | 0.101 | 0.01044 | -0.029 | 9.665
0 | 0.158 | 0.01043 | -0.03 | 15.181
0.5 | 0.216 | 0.01048 | -0.03 | 20.604
1 | 0.273 | 0.01059 | -0.031 | 25.795
1.5 | 0.33 | 0.01073 | -0.031 | 30.713
2 | 0.386 | 0.01091 | -0.032 | 35.339
2.5 | 0.441 | 0.01115 | -0.032 | 39.549
3 | 0.502 | 0.01391 | -0.033 | 36.097
3.5 | 0.557 | 0.01505 | -0.034 | 36.991
4 | 0.493 | 0.03605 | -0.014 | 13.663
4.5 | 0.533 | 0.03824 | -0.014 | 13.941
5 | 0.572 | 0.04089 | -0.014 | 13.984
5.5 | 0.608 | 0.0437 | -0.014 | 13.904
6 | 0.64 | 0.04681 | -0.013 | 13.68
6.5 | 0.67 | 0.05075 | -0.013 | 13.195
7 | 0.695 | 0.05488 | -0.013 | 12.663
7.5 | 0.716 | 0.05964 | -0.013 | 12.006
8 | 0.732 | 0.06601 | -0.013 | 11.095
8.5 | 0.738 | 0.0728 | -0.012 | 10.138
9 | 0.735 | 0.0809 | -0.012 | 9.089
9.5 | 0.726 | 0.0879 | -0.012 | 8.262
10 | 0.711 | 0.09817 | -0.012 | 7.246
10.5 | 0.691 | 0.10643 | -0.012 | 6.496
11 | 0.667 | 0.11948 | -0.013 | 5.585
11.5 | 0.64 | 0.12881 | -0.013 | 4.968
12 | 0.61 | 0.14784 | -0.012 | 4.128
12.5 | 0.579 | 0.15959 | -0.013 | 3.63
13 | 0.548 | 0.18779 | -0.013 | 2.916
13.5 | 0.516 | 0.20414 | -0.013 | 2.528

## 10. Re 100k Mach 0.00 (2)
BIGFOIL.COM POLAR EXPORT
NACA65-209 a=0.6
NACA65-209 a=0.6 |  |  |  | Cl Max: | 0.7977 | at alpha= | 6.5 | deg
XFOIL ncrit=9 |  |  |  | L/D Max: | 41.8071 | at alpha= | 4 | deg
Re: | 100000 |  |  | Cd Min: | 0.25137 | at alpha= | -20 | deg
Mach: | 0 |  |  | Cl=0 at alpha= | -0.97575 | deg
|  |  |  | @ Cl=0.1, Cd= | 0.017062
|  |  |  | @ Cl=0.4, Cd= | 0.020748
|  |  |  | @ Cl=0.6, Cd= | 0.015856
alpha (deg) | Cl | Cd | Cm | Cl/Cd
-20 | -0.7766 | 0.25137 | 0.0631 | -3.0895
-19.5 | -0.7592 | 0.24501 | 0.0588 | -3.0986
-19 | -0.7422 | 0.23877 | 0.0543 | -3.1084
-18.5 | -0.7269 | 0.23417 | 0.049 | -3.1042
-18 | -0.7172 | 0.23214 | 0.0429 | -3.0895
-17.5 | -0.7107 | 0.23024 | 0.0369 | -3.0868
-17 | -0.6801 | 0.21312 | 0.0362 | -3.1912
-16.5 | -0.6606 | 0.20488 | 0.0338 | -3.2243
-16 | -0.6438 | 0.19797 | 0.0301 | -3.252
-15.5 | -0.6286 | 0.19114 | 0.0263 | -3.2887
-15 | -0.6181 | 0.1858 | 0.0211 | -3.3267
-14.5 | -0.6206 | 0.18359 | 0.0138 | -3.3804
-14 | -0.5902 | 0.1698 | 0.0144 | -3.4759
-13.5 | -0.5749 | 0.16249 | 0.0116 | -3.5381
-13 | -0.5653 | 0.15562 | 0.0077 | -3.6326
-12.5 | -0.569 | 0.15079 | 0.0004 | -3.7735
-12 | -0.5581 | 0.14103 | -0.0024 | -3.9573
-11.5 | -0.5358 | 0.13267 | -0.0023 | -4.0386
-11 | -0.5316 | 0.12562 | -0.007 | -4.2318
-10.5 | -0.5488 | 0.11976 | -0.0172 | -4.5825
-10 | -0.5169 | 0.10984 | -0.0131 | -4.7059
-9.5 | -0.5285 | 0.10274 | -0.0216 | -5.1441
-9 | -0.5114 | 0.09466 | -0.0207 | -5.4025
-8.5 | -0.5344 | 0.08624 | -0.0319 | -6.1967
-8 | -0.5246 | 0.07851 | -0.0316 | -6.682
-6.5 | -0.5416 | 0.05775 | -0.0351 | -9.3784
-6 | -0.5465 | 0.05346 | -0.0296 | -10.2226
-5.5 | -0.5509 | 0.04939 | -0.0251 | -11.1541
-4 | -0.4295 | 0.02826 | -0.0181 | -15.1982
-3.5 | -0.3833 | 0.0244 | -0.0162 | -15.709
-3 | -0.3164 | 0.02139 | -0.0184 | -14.792
-2.5 | -0.2496 | 0.01928 | -0.0208 | -12.9461
-2 | -0.1904 | 0.01655 | -0.0228 | -11.5045
-1.5 | -0.059 | 0.0161 | -0.0307 | -3.6646
-1 | -0.0026 | 0.01625 | -0.0342 | -0.16
-0.5 | 0.051 | 0.01659 | -0.0364 | 3.0741
0 | 0.106 | 0.01712 | -0.0383 | 6.1916
0.5 | 0.1649 | 0.01775 | -0.0406 | 9.2901
1 | 0.2277 | 0.01843 | -0.0434 | 12.3549
1.5 | 0.2809 | 0.01918 | -0.0443 | 14.6455
2 | 0.3362 | 0.01997 | -0.0455 | 16.8353
2.5 | 0.3979 | 0.02072 | -0.0475 | 19.2037
3 | 0.4532 | 0.02147 | -0.0481 | 21.1085
3.5 | 0.5202 | 0.02174 | -0.0497 | 23.9282
4 | 0.6154 | 0.01472 | -0.0402 | 41.8071
4.5 | 0.6124 | 0.01722 | -0.026 | 35.5633
5 | 0.6434 | 0.02018 | -0.0219 | 31.8831
5.5 | 0.6886 | 0.02327 | -0.0197 | 29.5917
6 | 0.7452 | 0.02699 | -0.0185 | 27.6102
6.5 | 0.7977 | 0.03224 | -0.0176 | 24.7426

## 11. Re 100k Mach 0.10 (1)
BIGFOIL.COM POLAR EXPORT
NACA65-209 a=0.6
NACA65-209 a=0.6 |  |  |  | Cl Max: | 0.733 | at alpha= | 8.5 | deg
JavaFoil+Calcfoil stall+Eppler ext transition |  |  |  | L/D Max: | 39.638 | at alpha= | 2.5 | deg
Re: | 100000 |  |  | Cd Min: | 0.01044 | at alpha= | -0.5 | deg
Mach: | 0.1 |  |  | Cl=0 at alpha= | -1.3644 | deg
|  |  |  | @ Cl=0.1, Cd= | 0.010441
|  |  |  | @ Cl=0.4, Cd= | 0.010986
|  |  |  | @ Cl=0.6, Cd= | 0.21759
alpha (deg) | Cl | Cd | Cm | Cl/Cd
-14.5 | -0.324 | 0.3098 | -0.005 | -1.045
-14 | -0.348 | 0.26907 | -0.005 | -1.292
-13.5 | -0.372 | 0.23812 | -0.005 | -1.563
-13 | -0.397 | 0.21026 | -0.006 | -1.888
-12.5 | -0.421 | 0.20082 | -0.006 | -2.099
-12 | -0.445 | 0.17331 | -0.006 | -2.569
-11.5 | -0.467 | 0.15866 | -0.006 | -2.945
-11 | -0.483 | 0.14491 | -0.006 | -3.333
-10.5 | -0.493 | 0.12773 | -0.006 | -3.856
-10 | -0.499 | 0.1069 | -0.007 | -4.667
-9.5 | -0.501 | 0.09548 | -0.007 | -5.251
-9 | -0.5 | 0.08881 | -0.007 | -5.625
-8.5 | -0.493 | 0.0828 | -0.007 | -5.956
-8 | -0.482 | 0.07357 | -0.007 | -6.553
-7.5 | -0.466 | 0.065 | -0.007 | -7.173
-7 | -0.446 | 0.05899 | -0.008 | -7.553
-6.5 | -0.42 | 0.05425 | -0.008 | -7.747
-6 | -0.391 | 0.04988 | -0.008 | -7.835
-5.5 | -0.358 | 0.04698 | -0.009 | -7.611
-5 | -0.321 | 0.04333 | -0.009 | -7.407
-4.5 | -0.282 | 0.04051 | -0.01 | -6.951
-4 | -0.24 | 0.03825 | -0.01 | -6.272
-3.5 | -0.196 | 0.03622 | -0.01 | -5.424
-3 | -0.152 | 0.03438 | -0.011 | -4.411
-2.5 | -0.106 | 0.03289 | -0.012 | -3.217
-2 | -0.074 | 0.01241 | -0.028 | -5.938
-1.5 | -0.016 | 0.01227 | -0.029 | -1.268
-1 | 0.043 | 0.01048 | -0.029 | 4.086
-0.5 | 0.101 | 0.01044 | -0.03 | 9.714
0 | 0.159 | 0.01045 | -0.03 | 15.223
0.5 | 0.217 | 0.01049 | -0.031 | 20.683
1 | 0.274 | 0.01061 | -0.031 | 25.878
1.5 | 0.331 | 0.01075 | -0.031 | 30.799
2 | 0.387 | 0.01093 | -0.032 | 35.426
2.5 | 0.443 | 0.01117 | -0.032 | 39.638
3 | 0.505 | 0.01395 | -0.033 | 36.172
3.5 | 0.559 | 0.01509 | -0.034 | 37.054
4 | 0.495 | 0.03612 | -0.015 | 13.7
4.5 | 0.536 | 0.03831 | -0.014 | 13.98
5 | 0.574 | 0.0407 | -0.014 | 14.103
5.5 | 0.61 | 0.04347 | -0.013 | 14.027
6 | 0.642 | 0.04697 | -0.013 | 13.668
6.5 | 0.671 | 0.05096 | -0.013 | 13.164
7 | 0.695 | 0.05514 | -0.013 | 12.612
7.5 | 0.715 | 0.05986 | -0.013 | 11.947
8 | 0.73 | 0.06623 | -0.013 | 11.022
8.5 | 0.733 | 0.07497 | -0.013 | 9.784
9 | 0.728 | 0.08168 | -0.012 | 8.911
9.5 | 0.715 | 0.09045 | -0.012 | 7.91
10 | 0.697 | 0.10116 | -0.012 | 6.887
10.5 | 0.673 | 0.11302 | -0.013 | 5.951
11 | 0.644 | 0.12262 | -0.013 | 5.252
11.5 | 0.612 | 0.13382 | -0.013 | 4.576
12 | 0.578 | 0.16173 | -0.012 | 3.576
12.5 | 0.543 | 0.17227 | -0.013 | 3.155
13 | 0.508 | 0.19991 | -0.013 | 2.541
13.5 | 0.473 | 0.21759 | -0.013 | 2.174

## 12. Re 100k Mach 0.10 (2)
BIGFOIL.COM POLAR EXPORT
NACA65-209 a=0.6
NACA65-209 a=0.6 |  |  |  | Cl Max: | 0.9496 | at alpha= | 20 | deg
XFOIL ncrit=9 |  |  |  | L/D Max: | 42.4742 | at alpha= | 4 | deg
Re: | 100000 |  |  | Cd Min: | 0.26481 | at alpha= | 20 | deg
Mach: | 0.1 |  |  | Cl=0 at alpha= | -0.99719 | deg
|  |  |  | @ Cl=0.1, Cd= | 0.01713
|  |  |  | @ Cl=0.4, Cd= | 0.020739
|  |  |  | @ Cl=0.6, Cd= | 0.016085
alpha (deg) | Cl | Cd | Cm | Cl/Cd
-20 | -0.7792 | 0.25213 | 0.0636 | -3.0905
-19.5 | -0.7616 | 0.24574 | 0.0592 | -3.0992
-19 | -0.7444 | 0.23953 | 0.0547 | -3.1078
-18.5 | -0.7295 | 0.23533 | 0.0491 | -3.0999
-18 | -0.72 | 0.23344 | 0.043 | -3.0843
-17.5 | -0.7133 | 0.23142 | 0.0371 | -3.0823
-17 | -0.6804 | 0.21316 | 0.0369 | -3.192
-16.5 | -0.6617 | 0.20537 | 0.0341 | -3.222
-16 | -0.6448 | 0.19846 | 0.0304 | -3.249
-15.5 | -0.6296 | 0.19165 | 0.0264 | -3.2852
-15 | -0.6201 | 0.18679 | 0.0209 | -3.3198
-14.5 | -0.6224 | 0.18452 | 0.0136 | -3.3731
-14 | -0.5895 | 0.17013 | 0.0148 | -3.465
-13.5 | -0.5748 | 0.1629 | 0.0117 | -3.5285
-13 | -0.5659 | 0.15621 | 0.0076 | -3.6227
-12.5 | -0.5708 | 0.15168 | -0.0001 | -3.7632
-12 | -0.5509 | 0.1408 | -0.0006 | -3.9126
-11.5 | -0.5347 | 0.1331 | -0.0022 | -4.0173
-11 | -0.5329 | 0.12629 | -0.0076 | -4.2197
-10.5 | -0.5504 | 0.12052 | -0.0178 | -4.5669
-10 | -0.5146 | 0.11035 | -0.0129 | -4.6633
-9.5 | -0.5309 | 0.1034 | -0.0227 | -5.1344
-9 | -0.51 | 0.09519 | -0.0208 | -5.3577
-8.5 | -0.538 | 0.08685 | -0.0332 | -6.1946
-8 | -0.522 | 0.07915 | -0.0316 | -6.5951
-7.5 | -0.5318 | 0.07066 | -0.037 | -7.5262
-7 | -0.4928 | 0.05361 | -0.0369 | -9.1923
-6.5 | -0.5382 | 0.05834 | -0.035 | -9.2252
-6 | -0.5478 | 0.05419 | -0.0296 | -10.1089
-4 | -0.433 | 0.02832 | -0.0184 | -15.2895
-3.5 | -0.3865 | 0.02466 | -0.0164 | -15.6732
-3 | -0.3169 | 0.02154 | -0.0189 | -14.7122
-2.5 | -0.2489 | 0.0194 | -0.0214 | -12.8299
-2 | -0.188 | 0.01723 | -0.0234 | -10.9112
-1.5 | -0.0563 | 0.01619 | -0.0314 | -3.4775
-1 | -0.0003 | 0.01633 | -0.0347 | -0.018371
0 | 0.1063 | 0.01718 | -0.0384 | 6.1874
0.5 | 0.1626 | 0.01781 | -0.0402 | 9.1297
1 | 0.2232 | 0.01851 | -0.0426 | 12.0583
1.5 | 0.2853 | 0.01925 | -0.0451 | 14.8208
2 | 0.341 | 0.02004 | -0.0462 | 17.016
2.5 | 0.4035 | 0.02078 | -0.0483 | 19.4177
3 | 0.449 | 0.02161 | -0.0472 | 20.7774
3.5 | 0.5418 | 0.02105 | -0.0516 | 25.7387
4 | 0.618 | 0.01455 | -0.0396 | 42.4742
4.5 | 0.6139 | 0.01744 | -0.0257 | 35.2007
5 | 0.6458 | 0.02033 | -0.0216 | 31.7659
5.5 | 0.6918 | 0.02345 | -0.0195 | 29.5011
6 | 0.7492 | 0.02732 | -0.0183 | 27.4231
6.5 | 0.8013 | 0.03274 | -0.0173 | 24.4746
7 | 0.8458 | 0.03917 | -0.0135 | 21.5931
9 | 0.8418 | 0.08072 | -0.0055 | 10.4286
9.5 | 0.8567 | 0.08856 | -0.0034 | 9.6737
10 | 0.7994 | 0.09933 | -0.0108 | 8.0479
10.5 | 0.7898 | 0.10962 | -0.0151 | 7.2049
11 | 0.7567 | 0.12137 | -0.0265 | 6.2347
11.5 | 0.754 | 0.13079 | -0.0306 | 5.765
12 | 0.778 | 0.13957 | -0.0287 | 5.5743
12.5 | 0.7581 | 0.1487 | -0.0387 | 5.0982
13 | 0.7818 | 0.1583 | -0.0376 | 4.9387
13.5 | 0.7697 | 0.16611 | -0.0469 | 4.6337
14 | 0.8077 | 0.17718 | -0.0427 | 4.5586
14.5 | 0.7926 | 0.18321 | -0.0536 | 4.3262
15 | 0.7989 | 0.19031 | -0.0591 | 4.1979
15.5 | 0.8316 | 0.20243 | -0.0571 | 4.1081
16 | 0.8258 | 0.20624 | -0.0667 | 4.0041
16.5 | 0.8375 | 0.21311 | -0.0717 | 3.9299
17 | 0.8555 | 0.22072 | -0.0745 | 3.876
17.5 | 0.8854 | 0.23553 | -0.0743 | 3.7592
18 | 0.8871 | 0.23774 | -0.0823 | 3.7314
18.5 | 0.8976 | 0.2425 | -0.0889 | 3.7014
19 | 0.9131 | 0.24928 | -0.0935 | 3.6629
19.5 | 0.9299 | 0.25616 | -0.0975 | 3.6302
20 | 0.9496 | 0.26481 | -0.0999 | 3.586

## 13. Re 100k Mach 0.25 (1)
BIGFOIL.COM POLAR EXPORT
NACA65-209 a=0.6
NACA65-209 a=0.6 |  |  |  | Cl Max: | 0.707 | at alpha= | 8 | deg
JavaFoil+Calcfoil stall+Eppler ext transition |  |  |  | L/D Max: | 39.956 | at alpha= | 2.5 | deg
Re: | 100000 |  |  | Cd Min: | 0.01049 | at alpha= | -1 | deg
Mach: | 0.25 |  |  | Cl=0 at alpha= | -1.3667 | deg
|  |  |  | @ Cl=0.1, Cd= | 0.3759
|  |  |  | @ Cl=0.4, Cd= | 0.3759
|  |  |  | @ Cl=0.6, Cd= | 0.3759
alpha (deg) | Cl | Cd | Cm | Cl/Cd
-13 | -0.065 | 0.20302 | -0.006 | -0.322
-12.5 | -0.062 | 0.19282 | -0.006 | -0.324
-12 | -0.179 | 0.41664 | -0.006 | -0.43
-11.5 | -0.248 | 0.3126 | -0.007 | -0.793
-11 | -0.3 | 0.21312 | -0.007 | -1.41
-10.5 | -0.341 | 0.17421 | -0.007 | -1.96
-10 | -0.377 | 0.14515 | -0.007 | -2.594
-9.5 | -0.405 | 0.12364 | -0.007 | -3.277
-9 | -0.427 | 0.1049 | -0.007 | -4.066
-8.5 | -0.44 | 0.09912 | -0.007 | -4.44
-8 | -0.446 | 0.08444 | -0.007 | -5.277
-7.5 | -0.443 | 0.07054 | -0.008 | -6.281
-7 | -0.433 | 0.06283 | -0.008 | -6.885
-6.5 | -0.415 | 0.05689 | -0.008 | -7.292
-6 | -0.391 | 0.05175 | -0.008 | -7.546
-5.5 | -0.361 | 0.04836 | -0.009 | -7.455
-5 | -0.326 | 0.04473 | -0.009 | -7.283
-4.5 | -0.287 | 0.04129 | -0.01 | -6.954
-4 | -0.245 | 0.03885 | -0.01 | -6.316
-3.5 | -0.201 | 0.0366 | -0.011 | -5.501
-3 | -0.156 | 0.03462 | -0.011 | -4.494
-2.5 | -0.109 | 0.034 | -0.012 | -3.194
-2 | -0.061 | 0.03273 | -0.013 | -1.863
-1.5 | -0.016 | 0.0124 | -0.029 | -1.289
-1 | 0.044 | 0.01049 | -0.03 | 4.195
-0.5 | 0.104 | 0.01052 | -0.03 | 9.9
0 | 0.163 | 0.01054 | -0.031 | 15.496
0.5 | 0.223 | 0.01059 | -0.031 | 21.005
1 | 0.282 | 0.01073 | -0.032 | 26.228
1.5 | 0.34 | 0.01086 | -0.032 | 31.261
2 | 0.397 | 0.0111 | -0.033 | 35.769
2.5 | 0.454 | 0.01136 | -0.033 | 39.956
3 | 0.518 | 0.01499 | -0.034 | 34.535
3.5 | 0.573 | 0.01534 | -0.035 | 37.379
4 | 0.507 | 0.03624 | -0.015 | 13.998
4.5 | 0.548 | 0.03843 | -0.014 | 14.265
5 | 0.586 | 0.04119 | -0.014 | 14.231
5.5 | 0.621 | 0.04414 | -0.014 | 14.056
6 | 0.65 | 0.04776 | -0.013 | 13.612
6.5 | 0.675 | 0.05205 | -0.013 | 12.96
7 | 0.693 | 0.05742 | -0.013 | 12.063
7.5 | 0.704 | 0.064 | -0.013 | 10.995
8 | 0.707 | 0.0722 | -0.013 | 9.788
8.5 | 0.692 | 0.08456 | -0.013 | 8.181
9 | 0.662 | 0.09513 | -0.013 | 6.958
9.5 | 0.62 | 0.10919 | -0.013 | 5.679
10 | 0.567 | 0.12578 | -0.013 | 4.509
10.5 | 0.505 | 0.1459 | -0.013 | 3.46
11 | 0.435 | 0.17307 | -0.013 | 2.511
11.5 | 0.358 | 0.20492 | -0.014 | 1.747
12 | 0.274 | 0.24311 | -0.014 | 1.128
12.5 | 0.172 | 0.29171 | -0.014 | 0.59
13 | 0.08 | 0.3759 | -0.015 | 0.212

## 14. Re 100k Mach 0.25 (2)
BIGFOIL.COM POLAR EXPORT
NACA65-209 a=0.6
NACA65-209 a=0.6 |  |  |  | Cl Max: | 0.9657 | at alpha= | 20 | deg
XFOIL ncrit=9 |  |  |  | L/D Max: | 44.8108 | at alpha= | 4 | deg
Re: | 100000 |  |  | Cd Min: | 0.26844 | at alpha= | 20 | deg
Mach: | 0.25 |  |  | Cl=0 at alpha= | -1.1396 | deg
|  |  |  | @ Cl=0.1, Cd= | 0.017377
|  |  |  | @ Cl=0.4, Cd= | 0.021401
|  |  |  | @ Cl=0.6, Cd= | 0.01651
alpha (deg) | Cl | Cd | Cm | Cl/Cd
-20 | -0.7939 | 0.25655 | 0.0664 | -3.0945
-19.5 | -0.7753 | 0.25002 | 0.0617 | -3.101
-19 | -0.7578 | 0.24455 | 0.0564 | -3.0988
-18.5 | -0.7455 | 0.24252 | 0.05 | -3.074
-18 | -0.7364 | 0.24073 | 0.0439 | -3.059
-17.5 | -0.709 | 0.22513 | 0.0417 | -3.1493
-17 | -0.6867 | 0.21536 | 0.0396 | -3.1886
-16.5 | -0.6687 | 0.20822 | 0.0359 | -3.2115
-16 | -0.6513 | 0.20126 | 0.0317 | -3.2361
-15.5 | -0.6362 | 0.19497 | 0.0269 | -3.2631
-15 | -0.6335 | 0.19286 | 0.02 | -3.2848
-14.5 | -0.6083 | 0.18027 | 0.0185 | -3.3744
-14 | -0.5894 | 0.17231 | 0.0161 | -3.4206
-13.5 | -0.5757 | 0.16528 | 0.0122 | -3.4832
-13 | -0.5753 | 0.1608 | 0.0057 | -3.5777
-12.5 | -0.579 | 0.15621 | -0.0019 | -3.7065
-12 | -0.5407 | 0.14266 | 0.0015 | -3.7901
-11.5 | -0.5329 | 0.13562 | -0.0027 | -3.9294
-11 | -0.5441 | 0.13067 | -0.0116 | -4.1639
-10.5 | -0.514 | 0.11994 | -0.009 | -4.2855
-10 | -0.5158 | 0.11331 | -0.0151 | -4.5521
-9.5 | -0.5014 | 0.10503 | -0.016 | -4.7739
-9 | -0.5221 | 0.09835 | -0.0266 | -5.3086
-8.5 | -0.4986 | 0.08998 | -0.0243 | -5.5412
-7.5 | -0.5384 | 0.07493 | -0.0397 | -7.1854
-7 | -0.5451 | 0.06873 | -0.0402 | -7.931
-6.5 | -0.5421 | 0.06166 | -0.0356 | -8.7918
-6 | -0.5474 | 0.05697 | -0.0291 | -9.6086
-5.5 | -0.5549 | 0.05253 | -0.0237 | -10.5635
-4 | -0.4534 | 0.03002 | -0.0197 | -15.1033
-3.5 | -0.3912 | 0.02574 | -0.0194 | -15.1981
-3 | -0.3194 | 0.02233 | -0.0219 | -14.3036
-2.5 | -0.2491 | 0.02021 | -0.024 | -12.3256
-2 | -0.1823 | 0.0183 | -0.0266 | -9.9617
-1.5 | -0.0408 | 0.0167 | -0.035 | -2.4431
-1 | 0.0158 | 0.01679 | -0.0384 | 0.94104
-0.5 | 0.0671 | 0.01707 | -0.0401 | 3.9309
0 | 0.1174 | 0.01754 | -0.041 | 6.6933
0.5 | 0.1685 | 0.01816 | -0.0416 | 9.2786
1 | 0.2216 | 0.01889 | -0.0424 | 11.7311
1.5 | 0.2763 | 0.0197 | -0.0433 | 14.0254
2 | 0.3327 | 0.02054 | -0.0443 | 16.1977
2.5 | 0.3942 | 0.02135 | -0.046 | 18.4637
3 | 0.4663 | 0.02198 | -0.0489 | 21.2147
3.5 | 0.5841 | 0.01794 | -0.0494 | 32.5585
4 | 0.6278 | 0.01401 | -0.0363 | 44.8108
4.5 | 0.6231 | 0.01835 | -0.0243 | 33.9564
5 | 0.6584 | 0.02116 | -0.0202 | 31.1153
5.5 | 0.7101 | 0.02459 | -0.0183 | 28.8776
6 | 0.7702 | 0.02914 | -0.0169 | 26.431
6.5 | 0.8196 | 0.03502 | -0.0154 | 23.4038
7 | 0.8572 | 0.0418 | -0.0109 | 20.5072
9 | 0.782 | 0.08823 | -0.014 | 8.8632
9.5 | 0.7651 | 0.09788 | -0.0184 | 7.8167
10.5 | 0.7715 | 0.11608 | -0.0213 | 6.6463
11 | 0.7692 | 0.12537 | -0.025 | 6.1354
11.5 | 0.7763 | 0.13452 | -0.0269 | 5.7709
12 | 0.7542 | 0.14334 | -0.0369 | 5.2616
12.5 | 0.7636 | 0.15262 | -0.0397 | 5.0033
13 | 0.7719 | 0.16079 | -0.0434 | 4.8007
13.5 | 0.7798 | 0.17016 | -0.0476 | 4.5827
14 | 0.7841 | 0.17759 | -0.0533 | 4.4152
14.5 | 0.814 | 0.18915 | -0.0524 | 4.3035
15 | 0.8072 | 0.19399 | -0.0618 | 4.161
15.5 | 0.8223 | 0.20157 | -0.0655 | 4.0795
16 | 0.8464 | 0.21286 | -0.067 | 3.9763
16.5 | 0.8494 | 0.21708 | -0.0749 | 3.9128
17 | 0.8655 | 0.22444 | -0.0792 | 3.8563
17.5 | 0.89 | 0.23446 | -0.0804 | 3.796
18 | 0.9105 | 0.24626 | -0.0838 | 3.6973
18.5 | 0.9157 | 0.24803 | -0.0919 | 3.6919
19 | 0.9307 | 0.25421 | -0.0976 | 3.6611
19.5 | 0.9479 | 0.26123 | -0.1022 | 3.6286
20 | 0.9657 | 0.26844 | -0.1062 | 3.5975

## 15. Re 100k Mach 0.50 (1)
BIGFOIL.COM POLAR EXPORT
NACA65-209 a=0.6
NACA65-209 a=0.6 |  |  |  | Cl Max: | 1.101 | at alpha= | 20 | deg
JavaFoil+Calcfoil stall+Eppler ext transition |  |  |  | L/D Max: | 35.649 | at alpha= | 3 | deg
Re: | 100000 |  |  | Cd Min: | 0.01077 | at alpha= | -0.5 | deg
Mach: | 0.5 |  |  | Cl=0 at alpha= | -1.3657 | deg
|  |  |  | @ Cl=0.1, Cd= | 0.011052
|  |  |  | @ Cl=0.4, Cd= | 0.11673
|  |  |  | @ Cl=0.6, Cd= | 0.17894
alpha (deg) | Cl | Cd | Cm | Cl/Cd
-20 | -0.985 | 0.32177 | -0.007 | -3.061
-19.5 | -0.959 | 0.31409 | -0.007 | -3.054
-19 | -0.934 | 0.30839 | -0.007 | -3.027
-18.5 | -0.908 | 0.3117 | -0.007 | -2.913
-18 | -0.882 | 0.30668 | -0.008 | -2.876
-17.5 | -0.856 | 0.3017 | -0.008 | -2.837
-17 | -0.828 | 0.27779 | -0.008 | -2.981
-16.5 | -0.802 | 0.27769 | -0.008 | -2.889
-16 | -0.776 | 0.27194 | -0.008 | -2.854
-15.5 | -0.75 | 0.26895 | -0.008 | -2.789
-15 | -0.724 | 0.2433 | -0.009 | -2.976
-14.5 | -0.696 | 0.23953 | -0.008 | -2.907
-14 | -0.67 | 0.22237 | -0.009 | -3.013
-13.5 | -0.644 | 0.21532 | -0.009 | -2.99
-13 | -0.618 | 0.21314 | -0.009 | -2.898
-12.5 | -0.591 | 0.20906 | -0.009 | -2.829
-12 | -0.565 | 0.20518 | -0.01 | -2.754
-11.5 | -0.538 | 0.20442 | -0.009 | -2.629
-11 | -0.511 | 0.20118 | -0.009 | -2.541
-10.5 | -0.485 | 0.19835 | -0.009 | -2.444
-10 | -0.458 | 0.16415 | -0.01 | -2.793
-9.5 | -0.432 | 0.17886 | -0.01 | -2.415
-9 | -0.406 | 0.17634 | -0.01 | -2.3
-8.5 | -0.378 | 0.1519 | -0.009 | -2.491
-8 | -0.352 | 0.15612 | -0.009 | -2.254
-7.5 | -0.325 | 0.15361 | -0.01 | -2.119
-7 | -0.299 | 0.13436 | -0.01 | -2.226
-6.5 | -0.272 | 0.14903 | -0.01 | -1.828
-6 | -0.246 | 0.1227 | -0.009 | -2.002
-5.5 | -0.219 | 0.12154 | -0.009 | -1.803
-5 | -0.294 | 0.06466 | -0.009 | -4.548
-4.5 | -0.295 | 0.04893 | -0.01 | -6.036
-4 | -0.264 | 0.043 | -0.011 | -6.135
-3.5 | -0.221 | 0.0395 | -0.012 | -5.59
-3 | -0.172 | 0.03697 | -0.012 | -4.662
-2.5 | -0.121 | 0.0349 | -0.013 | -3.459
-2 | -0.068 | 0.03347 | -0.014 | -2.03
-1.5 | -0.018 | 0.01212 | -0.033 | -1.471
-1 | 0.049 | 0.01195 | -0.033 | 4.114
-0.5 | 0.116 | 0.01077 | -0.034 | 10.798
0 | 0.181 | 0.01101 | -0.034 | 16.454
0.5 | 0.247 | 0.01117 | -0.035 | 22.091
1 | 0.312 | 0.01125 | -0.035 | 27.742
1.5 | 0.376 | 0.01152 | -0.036 | 32.617
2 | 0.439 | 0.01277 | -0.036 | 34.41
2.5 | 0.511 | 0.01551 | -0.038 | 32.947
3 | 0.573 | 0.01608 | -0.038 | 35.649
3.5 | 0.515 | 0.03527 | -0.017 | 14.599
4 | 0.558 | 0.0378 | -0.016 | 14.775
4.5 | 0.595 | 0.04077 | -0.015 | 14.597
5 | 0.619 | 0.04523 | -0.014 | 13.675
5.5 | 0.614 | 0.05253 | -0.014 | 11.695
6 | 0.387 | 0.10277 | -0.014 | 3.767
6.5 | 0.413 | 0.13069 | -0.014 | 3.16
7 | 0.439 | 0.12862 | -0.014 | 3.413
7.5 | 0.465 | 0.14891 | -0.017 | 3.124
8 | 0.491 | 0.15099 | -0.017 | 3.252
8.5 | 0.517 | 0.15277 | -0.017 | 3.383
9 | 0.543 | 0.16029 | -0.017 | 3.385
9.5 | 0.569 | 0.16477 | -0.02 | 3.454
10 | 0.595 | 0.17769 | -0.02 | 3.347
10.5 | 0.62 | 0.18393 | -0.021 | 3.372
11 | 0.646 | 0.18816 | -0.021 | 3.432
11.5 | 0.671 | 0.19868 | -0.021 | 3.378
12 | 0.698 | 0.20865 | -0.023 | 3.345
12.5 | 0.723 | 0.21484 | -0.024 | 3.366
13 | 0.748 | 0.21935 | -0.024 | 3.412
13.5 | 0.773 | 0.22429 | -0.024 | 3.448
14 | 0.8 | 0.23746 | -0.026 | 3.367
14.5 | 0.825 | 0.26528 | -0.027 | 3.111
15 | 0.85 | 0.26929 | -0.027 | 3.158
15.5 | 0.875 | 0.26672 | -0.027 | 3.281
16 | 0.9 | 0.28064 | -0.028 | 3.208
16.5 | 0.927 | 0.30145 | -0.03 | 3.076
17 | 0.952 | 0.29778 | -0.03 | 3.196
17.5 | 0.976 | 0.31557 | -0.03 | 3.094
18 | 1.001 | 0.30488 | -0.031 | 3.284
18.5 | 1.026 | 0.32535 | -0.031 | 3.153
19 | 1.053 | 0.34097 | -0.033 | 3.088
19.5 | 1.077 | 0.34265 | -0.033 | 3.143
20 | 1.101 | 0.35605 | -0.033 | 3.093

## 16. Re 100k Mach 0.50 (2)
BIGFOIL.COM POLAR EXPORT
NACA65-209 a=0.6
NACA65-209 a=0.6 |  |  |  | Cl Max: | 1.0622 | at alpha= | 20 | deg
XFOIL ncrit=9 |  |  |  | L/D Max: | 40.2072 | at alpha= | 3.5 | deg
Re: | 100000 |  |  | Cd Min: | 0.29763 | at alpha= | 20 | deg
Mach: | 0.5 |  |  | Cl=0 at alpha= | -1.1746 | deg
|  |  |  | @ Cl=0.1, Cd= | 0.018809
|  |  |  | @ Cl=0.4, Cd= | 0.023157
|  |  |  | @ Cl=0.6, Cd= | 0.018015
alpha (deg) | Cl | Cd | Cm | Cl/Cd
-20 | -0.8708 | 0.28679 | 0.0768 | -3.0364
-19.5 | -0.8541 | 0.2846 | 0.0695 | -3.0011
-19 | -0.8258 | 0.26784 | 0.066 | -3.0832
-18.5 | -0.7998 | 0.25556 | 0.0626 | -3.1296
-18 | -0.777 | 0.24709 | 0.0579 | -3.1446
-17.5 | -0.7541 | 0.23888 | 0.0527 | -3.1568
-17 | -0.7323 | 0.23114 | 0.0474 | -3.1682
-16.5 | -0.7146 | 0.22627 | 0.0406 | -3.1582
-16 | -0.704 | 0.22424 | 0.0332 | -3.1395
-15.5 | -0.6684 | 0.20674 | 0.0323 | -3.233
-15 | -0.6464 | 0.19852 | 0.0282 | -3.2561
-14.5 | -0.6285 | 0.19168 | 0.0227 | -3.2789
-14 | -0.6267 | 0.19023 | 0.0148 | -3.2944
-13.5 | -0.5899 | 0.17488 | 0.0139 | -3.3732
-13 | -0.5697 | 0.16668 | 0.0105 | -3.4179
-12.5 | -0.5632 | 0.16167 | 0.004 | -3.4836
-12 | -0.5433 | 0.15176 | 0.0008 | -3.58
-11.5 | -0.5224 | 0.14326 | -0.0016 | -3.6465
-11 | -0.5334 | 0.13987 | -0.0106 | -3.8135
-10.5 | -0.5004 | 0.12842 | -0.0098 | -3.8966
-10 | -0.4881 | 0.12023 | -0.0132 | -4.0597
-9.5 | -0.4955 | 0.11489 | -0.0203 | -4.3128
-9 | -0.467 | 0.10513 | -0.0197 | -4.4421
-8.5 | -0.4574 | 0.09749 | -0.0226 | -4.6918
-8 | -0.4514 | 0.09021 | -0.0256 | -5.0039
-7.5 | -0.4505 | 0.08331 | -0.029 | -5.4075
-7 | -0.4562 | 0.07649 | -0.0318 | -5.9642
-6.5 | -0.4824 | 0.07164 | -0.0321 | -6.7337
-6 | -0.5023 | 0.06776 | -0.0239 | -7.4129
-4.5 | -0.5501 | 0.04601 | -0.0251 | -11.9561
-4 | -0.4837 | 0.03632 | -0.0295 | -13.3177
-3.5 | -0.4098 | 0.03029 | -0.0319 | -13.5292
-3 | -0.3316 | 0.02566 | -0.0344 | -12.9228
-2.5 | -0.2588 | 0.02275 | -0.0348 | -11.3758
-2 | -0.1916 | 0.02071 | -0.0349 | -9.2516
-1.5 | -0.1474 | 0.01732 | -0.0302 | -8.5104
-1 | 0.0791 | 0.01873 | -0.0527 | 4.2232
-0.5 | 0.1295 | 0.01892 | -0.0537 | 6.8446
0 | 0.1749 | 0.01931 | -0.0532 | 9.0575
0.5 | 0.2099 | 0.01987 | -0.0503 | 10.5637
1 | 0.2436 | 0.02062 | -0.0467 | 11.8138
1.5 | 0.2921 | 0.02152 | -0.0454 | 13.5734
2 | 0.3491 | 0.02248 | -0.0453 | 15.5294
2.5 | 0.4183 | 0.0234 | -0.0467 | 17.8761
3 | 0.4775 | 0.02432 | -0.046 | 19.634
3.5 | 0.6405 | 0.01593 | -0.0408 | 40.2072
4 | 0.6293 | 0.01832 | -0.024 | 34.3504
4.5 | 0.6583 | 0.02127 | -0.0175 | 30.9497
5 | 0.719 | 0.02498 | -0.0142 | 28.783
5.5 | 0.7844 | 0.03007 | -0.0121 | 26.0858
6 | 0.8304 | 0.03616 | -0.0082 | 22.9646
6.5 | 0.8519 | 0.04281 | -0.0035 | 19.8996
7 | 0.8514 | 0.04964 | 0.0013 | 17.1515
7.5 | 0.8332 | 0.0567 | 0.0053 | 14.6949
8 | 0.8073 | 0.06476 | 0.0061 | 12.466
8.5 | 0.795 | 0.07426 | 0.0043 | 10.7056
9 | 0.7514 | 0.08879 | -0.0082 | 8.4627
9.5 | 0.6283 | 0.09717 | -0.0131 | 6.466
10 | 0.6031 | 0.11257 | -0.0246 | 5.3576
10.5 | 0.6173 | 0.12052 | -0.0252 | 5.122
11 | 0.7444 | 0.13931 | -0.0393 | 5.3435
11.5 | 0.7664 | 0.14938 | -0.0406 | 5.1305
12 | 0.7851 | 0.15933 | -0.0427 | 4.9275
12.5 | 0.7886 | 0.16685 | -0.0483 | 4.7264
13 | 0.7885 | 0.17428 | -0.0554 | 4.5243
13.5 | 0.8089 | 0.18428 | -0.0587 | 4.3895
14 | 0.8212 | 0.19186 | -0.0642 | 4.2802
14.5 | 0.8458 | 0.20311 | -0.067 | 4.1642
15 | 0.8546 | 0.20921 | -0.0745 | 4.0849
15.5 | 0.8974 | 0.22655 | -0.0733 | 3.9612
16 | 0.8948 | 0.22747 | -0.0839 | 3.9337
16.5 | 0.914 | 0.23549 | -0.0894 | 3.8813
17 | 0.9486 | 0.252 | -0.0899 | 3.7643
17.5 | 0.9558 | 0.25363 | -0.0996 | 3.7685
18 | 0.9759 | 0.26165 | -0.1056 | 3.7298
18.5 | 0.9983 | 0.27064 | -0.1104 | 3.6887
19.5 | 1.0469 | 0.29466 | -0.1186 | 3.5529
20 | 1.0622 | 0.29763 | -0.127 | 3.5689

## 17. Re 250k Mach 0.00 (1)
BIGFOIL.COM POLAR EXPORT
NACA65-209 a=0.6
NACA65-209 a=0.6 |  |  |  | Cl Max: | 0.738 | at alpha= | 8.5 | deg
JavaFoil+Calcfoil stall+Eppler ext transition |  |  |  | L/D Max: | 60.24 | at alpha= | 2.5 | deg
Re: | 250000 |  |  | Cd Min: | 0.00637 | at alpha= | 1 | deg
Mach: | 0 |  |  | Cl=0 at alpha= | -1.3707 | deg
|  |  |  | @ Cl=0.1, Cd= | 0.0066716
|  |  |  | @ Cl=0.4, Cd= | 0.0073128
|  |  |  | @ Cl=0.6, Cd= | 0.15867
alpha (deg) | Cl | Cd | Cm | Cl/Cd
-15 | -0.344 | 0.23711 | -0.005 | -1.453
-14.5 | -0.366 | 0.15972 | -0.005 | -2.289
-14 | -0.387 | 0.18953 | -0.005 | -2.042
-13.5 | -0.409 | 0.17096 | -0.006 | -2.392
-13 | -0.431 | 0.15229 | -0.006 | -2.829
-12.5 | -0.452 | 0.14428 | -0.006 | -3.133
-12 | -0.472 | 0.13278 | -0.006 | -3.557
-11.5 | -0.491 | 0.12061 | -0.006 | -4.069
-11 | -0.503 | 0.10973 | -0.006 | -4.584
-10.5 | -0.509 | 0.09782 | -0.006 | -5.207
-10 | -0.513 | 0.08723 | -0.007 | -5.877
-9.5 | -0.512 | 0.07881 | -0.007 | -6.5
-9 | -0.508 | 0.07274 | -0.007 | -6.983
-8.5 | -0.499 | 0.06792 | -0.007 | -7.35
-8 | -0.486 | 0.06285 | -0.007 | -7.735
-7.5 | -0.469 | 0.05622 | -0.008 | -8.338
-7 | -0.447 | 0.05184 | -0.008 | -8.619
-6.5 | -0.421 | 0.04793 | -0.008 | -8.776
-6 | -0.391 | 0.04474 | -0.009 | -8.73
-5.5 | -0.357 | 0.04235 | -0.009 | -8.429
-5 | -0.32 | 0.03956 | -0.01 | -8.092
-4.5 | -0.281 | 0.03732 | -0.01 | -7.518
-4 | -0.239 | 0.03532 | -0.01 | -6.765
-3.5 | -0.196 | 0.03366 | -0.011 | -5.812
-3 | -0.151 | 0.03208 | -0.011 | -4.708
-2.5 | -0.131 | 0.00947 | -0.027 | -13.818
-2 | -0.073 | 0.0092 | -0.028 | -7.976
-1.5 | -0.015 | 0.00876 | -0.028 | -1.768
-1 | 0.043 | 0.00676 | -0.029 | 6.311
-0.5 | 0.101 | 0.00667 | -0.03 | 15.129
0 | 0.159 | 0.00651 | -0.03 | 24.439
0.5 | 0.217 | 0.00642 | -0.031 | 33.847
1 | 0.275 | 0.00637 | -0.031 | 43.215
1.5 | 0.333 | 0.00642 | -0.032 | 51.844
2 | 0.39 | 0.00729 | -0.032 | 53.483
2.5 | 0.447 | 0.00742 | -0.033 | 60.24
3 | 0.503 | 0.01114 | -0.033 | 45.159
3.5 | 0.558 | 0.01158 | -0.034 | 48.154
4 | 0.611 | 0.01204 | -0.034 | 50.693
4.5 | 0.533 | 0.03492 | -0.015 | 15.275
5 | 0.572 | 0.03708 | -0.015 | 15.435
5.5 | 0.608 | 0.03947 | -0.014 | 15.407
6 | 0.641 | 0.04241 | -0.014 | 15.109
6.5 | 0.67 | 0.04609 | -0.013 | 14.534
7 | 0.695 | 0.04933 | -0.013 | 14.091
7.5 | 0.716 | 0.05298 | -0.013 | 13.517
8 | 0.732 | 0.0576 | -0.013 | 12.715
8.5 | 0.738 | 0.06382 | -0.013 | 11.565
9 | 0.735 | 0.0694 | -0.013 | 10.596
9.5 | 0.726 | 0.07431 | -0.013 | 9.774
10 | 0.711 | 0.08225 | -0.013 | 8.649
10.5 | 0.691 | 0.08985 | -0.013 | 7.695
11 | 0.667 | 0.09745 | -0.013 | 6.848
11.5 | 0.64 | 0.10483 | -0.013 | 6.105
12 | 0.61 | 0.12388 | -0.013 | 4.928
12.5 | 0.579 | 0.12637 | -0.014 | 4.586
13 | 0.548 | 0.14639 | -0.014 | 3.742
13.5 | 0.516 | 0.15867 | -0.014 | 3.253

## 18. Re 250k Mach 0.00 (2)
BIGFOIL.COM POLAR EXPORT
NACA65-209 a=0.6
NACA65-209 a=0.6 |  |  |  | Cl Max: | 0.9254 | at alpha= | 9 | deg
XFOIL ncrit=9 |  |  |  | L/D Max: | 67.104 | at alpha= | 3.5 | deg
Re: | 250000 |  |  | Cd Min: | 0.06329 | at alpha= | 9 | deg
Mach: | 0 |  |  | Cl=0 at alpha= | -99 | deg
|  |  |  | @ Cl=0.1, Cd= | 0.00938
|  |  |  | @ Cl=0.4, Cd= | 0.0093134
|  |  |  | @ Cl=0.6, Cd= | 0.012584
alpha (deg) | Cl | Cd | Cm | Cl/Cd
0 | 0.1652 | 0.00938 | -0.0348 | 17.6119
0.5 | 0.2465 | 0.00936 | -0.0404 | 26.3355
1 | 0.3294 | 0.00935 | -0.0468 | 35.2299
1.5 | 0.4065 | 0.00931 | -0.0521 | 43.6627
2 | 0.4479 | 0.00939 | -0.0499 | 47.6997
2.5 | 0.4881 | 0.00928 | -0.0466 | 52.597
3 | 0.5242 | 0.00858 | -0.0409 | 61.0956
3.5 | 0.5677 | 0.00846 | -0.0378 | 67.104
4 | 0.5828 | 0.01145 | -0.0311 | 50.8996
4.5 | 0.6183 | 0.01379 | -0.0282 | 44.8368
5 | 0.6589 | 0.0156 | -0.0258 | 42.2372
5.5 | 0.6994 | 0.01839 | -0.0234 | 38.0315
6 | 0.749 | 0.02105 | -0.022 | 35.5819
6.5 | 0.8006 | 0.02522 | -0.0205 | 31.7446
7 | 0.8457 | 0.03093 | -0.0181 | 27.3424
7.5 | 0.8834 | 0.04136 | -0.0128 | 21.3588
8 | 0.8972 | 0.05337 | -0.0113 | 16.8109
8.5 | 0.9131 | 0.05424 | -0.0063 | 16.8344
9 | 0.9254 | 0.06329 | -0.0058 | 14.6216

## 19. Re 250k Mach 0.10 (1)
BIGFOIL.COM POLAR EXPORT
NACA65-209 a=0.6
NACA65-209 a=0.6 |  |  |  | Cl Max: | 0.734 | at alpha= | 8.5 | deg
JavaFoil+Calcfoil stall+Eppler ext transition |  |  |  | L/D Max: | 60.36 | at alpha= | 2.5 | deg
Re: | 250000 |  |  | Cd Min: | 0.00641 | at alpha= | 1.5 | deg
Mach: | 0.1 |  |  | Cl=0 at alpha= | -1.3644 | deg
|  |  |  | @ Cl=0.1, Cd= | 0.0067107
|  |  |  | @ Cl=0.4, Cd= | 0.0073196
|  |  |  | @ Cl=0.6, Cd= | 0.16969
alpha (deg) | Cl | Cd | Cm | Cl/Cd
-14.5 | -0.324 | 0.16211 | -0.005 | -1.998
-14 | -0.348 | 0.20555 | -0.005 | -1.692
-13.5 | -0.372 | 0.18617 | -0.006 | -2
-13 | -0.397 | 0.16117 | -0.006 | -2.464
-12.5 | -0.422 | 0.15564 | -0.006 | -2.709
-12 | -0.445 | 0.14134 | -0.006 | -3.151
-11.5 | -0.467 | 0.12451 | -0.006 | -3.754
-11 | -0.483 | 0.11272 | -0.006 | -4.285
-10.5 | -0.493 | 0.10242 | -0.006 | -4.81
-10 | -0.499 | 0.0896 | -0.007 | -5.569
-9.5 | -0.501 | 0.08024 | -0.007 | -6.249
-9 | -0.5 | 0.07401 | -0.007 | -6.751
-8.5 | -0.493 | 0.06918 | -0.007 | -7.129
-8 | -0.482 | 0.06354 | -0.007 | -7.588
-7.5 | -0.466 | 0.05673 | -0.008 | -8.22
-7 | -0.446 | 0.05213 | -0.008 | -8.547
-6.5 | -0.42 | 0.04819 | -0.008 | -8.723
-6 | -0.391 | 0.04482 | -0.009 | -8.723
-5.5 | -0.358 | 0.0424 | -0.009 | -8.436
-5 | -0.321 | 0.0396 | -0.009 | -8.109
-4.5 | -0.282 | 0.03744 | -0.01 | -7.524
-4 | -0.24 | 0.03542 | -0.01 | -6.776
-3.5 | -0.197 | 0.03365 | -0.011 | -5.839
-3 | -0.152 | 0.03208 | -0.012 | -4.73
-2.5 | -0.132 | 0.00945 | -0.027 | -13.913
-2 | -0.074 | 0.00928 | -0.028 | -7.941
-1.5 | -0.016 | 0.00873 | -0.029 | -1.782
-1 | 0.043 | 0.00675 | -0.029 | 6.344
-0.5 | 0.101 | 0.00671 | -0.03 | 15.115
0 | 0.16 | 0.0065 | -0.03 | 24.602
0.5 | 0.218 | 0.00646 | -0.031 | 33.804
1 | 0.277 | 0.00644 | -0.031 | 42.955
1.5 | 0.334 | 0.00641 | -0.032 | 52.16
2 | 0.392 | 0.0073 | -0.032 | 53.724
2.5 | 0.449 | 0.00744 | -0.033 | 60.36
3 | 0.505 | 0.01119 | -0.033 | 45.182
3.5 | 0.561 | 0.01161 | -0.034 | 48.29
4 | 0.613 | 0.01209 | -0.035 | 50.703
4.5 | 0.536 | 0.03482 | -0.016 | 15.405
5 | 0.574 | 0.03703 | -0.015 | 15.515
5.5 | 0.61 | 0.03973 | -0.015 | 15.36
6 | 0.642 | 0.04238 | -0.014 | 15.16
6.5 | 0.671 | 0.04623 | -0.013 | 14.513
7 | 0.695 | 0.04929 | -0.013 | 14.11
7.5 | 0.715 | 0.05329 | -0.013 | 13.423
8 | 0.73 | 0.05799 | -0.013 | 12.591
8.5 | 0.734 | 0.06436 | -0.013 | 11.396
9 | 0.728 | 0.07028 | -0.012 | 10.358
9.5 | 0.715 | 0.0759 | -0.013 | 9.426
10 | 0.697 | 0.08405 | -0.013 | 8.289
10.5 | 0.673 | 0.09184 | -0.013 | 7.324
11 | 0.644 | 0.0999 | -0.013 | 6.448
11.5 | 0.612 | 0.112 | -0.014 | 5.469
12 | 0.579 | 0.12481 | -0.013 | 4.635
12.5 | 0.544 | 0.13363 | -0.014 | 4.068
13 | 0.508 | 0.1552 | -0.014 | 3.274
13.5 | 0.473 | 0.16969 | -0.015 | 2.788

## 20. Re 250k Mach 0.10 (2)
BIGFOIL.COM POLAR EXPORT
NACA65-209 a=0.6
NACA65-209 a=0.6 |  |  |  | Cl Max: | 0.9478 | at alpha= | 20 | deg
XFOIL ncrit=9 |  |  |  | L/D Max: | 67.3672 | at alpha= | 3.5 | deg
Re: | 250000 |  |  | Cd Min: | 0.26288 | at alpha= | 20 | deg
Mach: | 0.1 |  |  | Cl=0 at alpha= | -1.4188 | deg
|  |  |  | @ Cl=0.1, Cd= | 0.0093665
|  |  |  | @ Cl=0.4, Cd= | 0.0093534
|  |  |  | @ Cl=0.6, Cd= | 0.012823
alpha (deg) | Cl | Cd | Cm | Cl/Cd
-20 | -0.7823 | 0.25169 | 0.0653 | -3.1082
-19.5 | -0.7649 | 0.24515 | 0.0613 | -3.1201
-19 | -0.7477 | 0.2386 | 0.0571 | -3.1337
-18.5 | -0.7305 | 0.23192 | 0.0529 | -3.1498
-18 | -0.7134 | 0.22515 | 0.0487 | -3.1686
-17.5 | -0.6959 | 0.21858 | 0.0439 | -3.1837
-17 | -0.6849 | 0.21433 | 0.0376 | -3.1955
-16.5 | -0.6739 | 0.20876 | 0.0323 | -3.2281
-16 | -0.6522 | 0.197 | 0.0301 | -3.3107
-15.5 | -0.6335 | 0.18907 | 0.0278 | -3.3506
-15 | -0.6179 | 0.18202 | 0.0244 | -3.3947
-14.5 | -0.6033 | 0.17485 | 0.0208 | -3.4504
-14 | -0.5894 | 0.16746 | 0.0171 | -3.5196
-13.5 | -0.5763 | 0.16006 | 0.0131 | -3.6005
-13 | -0.5689 | 0.15337 | 0.0075 | -3.7093
-12.5 | -0.5607 | 0.1461 | 0.002 | -3.8378
-12 | -0.5516 | 0.13813 | -0.0025 | -3.9933
-11.5 | -0.5429 | 0.12737 | -0.0035 | -4.2624
-11 | -0.5302 | 0.12024 | -0.0057 | -4.4095
-10.5 | -0.522 | 0.11272 | -0.0089 | -4.6309
-10 | -0.5161 | 0.10485 | -0.013 | -4.9223
-9.5 | -0.5137 | 0.09627 | -0.0188 | -5.336
-9 | -0.515 | 0.08691 | -0.0279 | -5.9257
-8.5 | -0.527 | 0.07699 | -0.0382 | -6.845
-8 | -0.5335 | 0.0694 | -0.0419 | -7.6873
-7 | -0.5568 | 0.05267 | -0.0379 | -10.5715
-6.5 | -0.5077 | 0.04502 | -0.0442 | -11.2772
-6 | -0.4503 | 0.0363 | -0.05 | -12.405
-5.5 | -0.3915 | 0.03075 | -0.054 | -12.7317
-5 | -0.3354 | 0.0263 | -0.0559 | -12.7529
-4.5 | -0.2715 | 0.01849 | -0.0528 | -14.6836
-4 | -0.2192 | 0.01588 | -0.0514 | -13.8035
-3.5 | -0.1708 | 0.01419 | -0.0495 | -12.0366
-3 | -0.1248 | 0.01277 | -0.0475 | -9.7729
-2.5 | -0.0763 | 0.01172 | -0.0461 | -6.5102
-2 | -0.0472 | 0.00901 | -0.0414 | -5.2386
-1.5 | -0.0063 | 0.00907 | -0.0365 | -0.6946
-1 | 0.0325 | 0.00934 | -0.0308 | 3.4797
-0.5 | 0.0903 | 0.00936 | -0.0307 | 9.6474
0 | 0.1644 | 0.00941 | -0.0347 | 17.4708
0.5 | 0.2459 | 0.0094 | -0.0402 | 26.1596
1 | 0.3293 | 0.00938 | -0.0466 | 35.1066
1.5 | 0.4091 | 0.00935 | -0.0524 | 43.754
2 | 0.4506 | 0.00943 | -0.0502 | 47.7837
2.5 | 0.4908 | 0.00929 | -0.0467 | 52.831
3 | 0.527 | 0.00859 | -0.041 | 61.3504
3.5 | 0.5706 | 0.00847 | -0.0378 | 67.3672
4 | 0.5823 | 0.01189 | -0.0307 | 48.9739
4.5 | 0.6206 | 0.01391 | -0.0281 | 44.6154
5 | 0.6614 | 0.01574 | -0.0256 | 42.0203
5.5 | 0.7021 | 0.01883 | -0.0231 | 37.2862
6 | 0.7528 | 0.02134 | -0.0217 | 35.2765
6.5 | 0.8043 | 0.02559 | -0.0202 | 31.4302
7 | 0.8485 | 0.03157 | -0.0176 | 26.8768
7.5 | 0.8847 | 0.04202 | -0.0122 | 21.0543
8 | 0.898 | 0.05439 | -0.0109 | 16.5104
8.5 | 0.9088 | 0.05537 | -0.0054 | 16.4132
10 | 0.8596 | 0.08161 | 0.0009 | 10.533
10.5 | 0.8248 | 0.08984 | -0.0007 | 9.1808
11 | 0.7931 | 0.10073 | -0.0073 | 7.8735
11.5 | 0.772 | 0.1154 | -0.0183 | 6.6898
12 | 0.7671 | 0.12894 | -0.0277 | 5.9493
12.5 | 0.764 | 0.14104 | -0.0367 | 5.4169
13 | 0.7666 | 0.15131 | -0.0424 | 5.0664
13.5 | 0.774 | 0.16016 | -0.0467 | 4.8327
14 | 0.7859 | 0.16798 | -0.0498 | 4.6785
14.5 | 0.7966 | 0.17832 | -0.0509 | 4.4672
15 | 0.8074 | 0.18741 | -0.0559 | 4.3082
15.5 | 0.8193 | 0.19597 | -0.061 | 4.1807
16 | 0.8282 | 0.20361 | -0.0677 | 4.0676
16.5 | 0.8398 | 0.2112 | -0.0736 | 3.9763
17 | 0.8544 | 0.21886 | -0.0781 | 3.9039
17.5 | 0.8698 | 0.2261 | -0.0823 | 3.847
18 | 0.8873 | 0.23287 | -0.0851 | 3.8103
18.5 | 0.9072 | 0.24435 | -0.087 | 3.7127
19 | 0.9206 | 0.25106 | -0.0924 | 3.6669
19.5 | 0.9326 | 0.25673 | -0.0987 | 3.6326
20 | 0.9478 | 0.26288 | -0.1046 | 3.6054

## 21. Re 250k Mach 0.25 (1)
BIGFOIL.COM POLAR EXPORT
NACA65-209 a=0.6
NACA65-209 a=0.6 |  |  |  | Cl Max: | 0.707 | at alpha= | 8 | deg
JavaFoil+Calcfoil stall+Eppler ext transition |  |  |  | L/D Max: | 61.169 | at alpha= | 2.5 | deg
Re: | 250000 |  |  | Cd Min: | 0.00646 | at alpha= | 1 | deg
Mach: | 0.25 |  |  | Cl=0 at alpha= | -1.3667 | deg
|  |  |  | @ Cl=0.1, Cd= | 0.14158
|  |  |  | @ Cl=0.4, Cd= | 0.14158
|  |  |  | @ Cl=0.6, Cd= | 0.14158
alpha (deg) | Cl | Cd | Cm | Cl/Cd
-13 | -0.065 | 0.15753 | -0.007 | -0.415
-12.5 | -0.063 | 0.14891 | -0.007 | -0.42
-12 | -0.179 | 0.13792 | -0.007 | -1.301
-11.5 | -0.248 | 0.1203 | -0.007 | -2.062
-11 | -0.3 | 0.10801 | -0.007 | -2.782
-10.5 | -0.342 | 0.13377 | -0.007 | -2.553
-10 | -0.377 | 0.1137 | -0.007 | -3.313
-9.5 | -0.405 | 0.09837 | -0.007 | -4.12
-9 | -0.427 | 0.08462 | -0.007 | -5.042
-8.5 | -0.44 | 0.07871 | -0.007 | -5.592
-8 | -0.446 | 0.07022 | -0.007 | -6.347
-7.5 | -0.443 | 0.06044 | -0.008 | -7.331
-7 | -0.433 | 0.05446 | -0.008 | -7.943
-6.5 | -0.415 | 0.05013 | -0.008 | -8.277
-6 | -0.391 | 0.04636 | -0.009 | -8.425
-5.5 | -0.361 | 0.04346 | -0.009 | -8.297
-5 | -0.326 | 0.04053 | -0.01 | -8.04
-4.5 | -0.287 | 0.03777 | -0.01 | -7.603
-4 | -0.245 | 0.03567 | -0.01 | -6.88
-3.5 | -0.201 | 0.0339 | -0.011 | -5.941
-3 | -0.156 | 0.0323 | -0.012 | -4.82
-2.5 | -0.135 | 0.00951 | -0.028 | -14.194
-2 | -0.076 | 0.00899 | -0.029 | -8.42
-1.5 | -0.016 | 0.0088 | -0.029 | -1.816
-1 | 0.044 | 0.00676 | -0.03 | 6.515
-0.5 | 0.104 | 0.00673 | -0.03 | 15.485
0 | 0.164 | 0.00657 | -0.031 | 25.03
0.5 | 0.224 | 0.00649 | -0.032 | 34.554
1 | 0.284 | 0.00646 | -0.032 | 44.039
1.5 | 0.344 | 0.00751 | -0.033 | 45.769
2 | 0.403 | 0.00738 | -0.033 | 54.536
2.5 | 0.461 | 0.00754 | -0.034 | 61.169
3 | 0.519 | 0.01138 | -0.034 | 45.593
3.5 | 0.575 | 0.01188 | -0.035 | 48.396
4 | 0.628 | 0.01231 | -0.035 | 51.032
4.5 | 0.549 | 0.03509 | -0.016 | 15.641
5 | 0.587 | 0.03739 | -0.015 | 15.69
5.5 | 0.621 | 0.03977 | -0.015 | 15.613
6 | 0.651 | 0.04343 | -0.014 | 14.977
6.5 | 0.675 | 0.04696 | -0.013 | 14.366
7 | 0.693 | 0.05081 | -0.013 | 13.635
7.5 | 0.704 | 0.0559 | -0.013 | 12.588
8 | 0.707 | 0.06251 | -0.013 | 11.306
8.5 | 0.692 | 0.07005 | -0.013 | 9.876
9 | 0.662 | 0.07917 | -0.013 | 8.362
9.5 | 0.62 | 0.08725 | -0.013 | 7.108
10 | 0.567 | 0.10357 | -0.014 | 5.477
10.5 | 0.505 | 0.11597 | -0.014 | 4.354
11 | 0.435 | 0.1386 | -0.014 | 3.137
11.5 | 0.358 | 0.15525 | -0.015 | 2.307
12 | 0.274 | 0.18001 | -0.015 | 1.525
12.5 | 0.172 | 0.2194 | -0.016 | 0.784
13 | 0.08 | 0.14158 | -0.017 | 0.563

## 22. Re 250k Mach 0.25 (2)
BIGFOIL.COM POLAR EXPORT
NACA65-209 a=0.6
NACA65-209 a=0.6 |  |  |  | Cl Max: | 0.8648 | at alpha= | 7 | deg
XFOIL ncrit=9 |  |  |  | L/D Max: | 68.4364 | at alpha= | 3.5 | deg
Re: | 250000 |  |  | Cd Min: | 0.03542 | at alpha= | 7 | deg
Mach: | 0.25 |  |  | Cl=0 at alpha= | -99 | deg
|  |  |  | @ Cl=0.1, Cd= | 0.00956
|  |  |  | @ Cl=0.4, Cd= | 0.0095667
|  |  |  | @ Cl=0.6, Cd= | 0.013194
alpha (deg) | Cl | Cd | Cm | Cl/Cd
0 | 0.1605 | 0.00956 | -0.0338 | 16.7887
0.5 | 0.2419 | 0.00962 | -0.0391 | 25.1455
1 | 0.328 | 0.0096 | -0.0455 | 34.1667
1.5 | 0.4146 | 0.00956 | -0.0522 | 43.3682
2 | 0.4656 | 0.00963 | -0.0517 | 48.3489
2.5 | 0.5054 | 0.00936 | -0.0475 | 53.9957
3 | 0.543 | 0.00864 | -0.0415 | 62.8472
3.5 | 0.5865 | 0.00857 | -0.0378 | 68.4364
4 | 0.592 | 0.01281 | -0.0299 | 46.2139
4.5 | 0.6316 | 0.01471 | -0.027 | 42.9368
5 | 0.6746 | 0.01651 | -0.0243 | 40.8601
5.5 | 0.7193 | 0.01975 | -0.0219 | 36.4203
6 | 0.7731 | 0.02304 | -0.0203 | 33.5547
6.5 | 0.8232 | 0.02766 | -0.0181 | 29.7614
7 | 0.8648 | 0.03542 | -0.0143 | 24.4156

## 23. Re 250k Mach 0.50 (1)
BIGFOIL.COM POLAR EXPORT
NACA65-209 a=0.6
NACA65-209 a=0.6 |  |  |  | Cl Max: | 1.101 | at alpha= | 20 | deg
JavaFoil+Calcfoil stall+Eppler ext transition |  |  |  | L/D Max: | 57.495 | at alpha= | 2 | deg
Re: | 250000 |  |  | Cd Min: | 0.00756 | at alpha= | 1 | deg
Mach: | 0.5 |  |  | Cl=0 at alpha= | -1.3657 | deg
|  |  |  | @ Cl=0.1, Cd= | 0.0080149
|  |  |  | @ Cl=0.4, Cd= | 0.07395
|  |  |  | @ Cl=0.6, Cd= | 0.13022
alpha (deg) | Cl | Cd | Cm | Cl/Cd
-20 | -0.985 | 0.25286 | -0.007 | -3.896
-19.5 | -0.959 | 0.24931 | -0.007 | -3.848
-19 | -0.934 | 0.23993 | -0.007 | -3.891
-18.5 | -0.908 | 0.23132 | -0.007 | -3.925
-18 | -0.882 | 0.22643 | -0.008 | -3.896
-17.5 | -0.856 | 0.22146 | -0.008 | -3.866
-17 | -0.828 | 0.21559 | -0.008 | -3.841
-16.5 | -0.802 | 0.2104 | -0.008 | -3.813
-16 | -0.776 | 0.21444 | -0.008 | -3.619
-15.5 | -0.75 | 0.2009 | -0.008 | -3.734
-15 | -0.724 | 0.18474 | -0.009 | -3.92
-14.5 | -0.696 | 0.18068 | -0.008 | -3.855
-14 | -0.67 | 0.1759 | -0.009 | -3.81
-13.5 | -0.644 | 0.16985 | -0.009 | -3.791
-13 | -0.618 | 0.16083 | -0.009 | -3.841
-12.5 | -0.591 | 0.15701 | -0.009 | -3.767
-12 | -0.565 | 0.15327 | -0.01 | -3.687
-11.5 | -0.538 | 0.15318 | -0.009 | -3.509
-11 | -0.511 | 0.14997 | -0.009 | -3.409
-10.5 | -0.485 | 0.14707 | -0.01 | -3.297
-10 | -0.459 | 0.12916 | -0.01 | -3.55
-9.5 | -0.432 | 0.13639 | -0.01 | -3.168
-9 | -0.406 | 0.13382 | -0.01 | -3.031
-8.5 | -0.378 | 0.11184 | -0.009 | -3.384
-8 | -0.352 | 0.11719 | -0.01 | -3.003
-7.5 | -0.325 | 0.11485 | -0.01 | -2.834
-7 | -0.299 | 0.09983 | -0.01 | -2.996
-6.5 | -0.272 | 0.1104 | -0.01 | -2.468
-6 | -0.246 | 0.09114 | -0.01 | -2.696
-5.5 | -0.219 | 0.0899 | -0.01 | -2.438
-5 | -0.294 | 0.05315 | -0.009 | -5.533
-4.5 | -0.295 | 0.04241 | -0.01 | -6.965
-4 | -0.264 | 0.0381 | -0.011 | -6.925
-3.5 | -0.221 | 0.03506 | -0.012 | -6.299
-3 | -0.172 | 0.03296 | -0.012 | -5.23
-2.5 | -0.121 | 0.03123 | -0.013 | -3.868
-2 | -0.084 | 0.00869 | -0.032 | -9.713
-1.5 | -0.018 | 0.00847 | -0.033 | -2.106
-1 | 0.049 | 0.0087 | -0.033 | 5.656
-0.5 | 0.116 | 0.0078 | -0.034 | 14.931
0 | 0.184 | 0.00783 | -0.035 | 23.444
0.5 | 0.251 | 0.00787 | -0.035 | 31.854
1 | 0.318 | 0.00756 | -0.036 | 42.022
1.5 | 0.383 | 0.00765 | -0.037 | 50.06
2 | 0.448 | 0.0078 | -0.037 | 57.495
2.5 | 0.513 | 0.0118 | -0.038 | 43.464
3 | 0.575 | 0.01232 | -0.038 | 46.704
3.5 | 0.635 | 0.01293 | -0.039 | 49.099
4 | 0.559 | 0.03416 | -0.016 | 16.355
4.5 | 0.595 | 0.03662 | -0.016 | 16.26
5 | 0.619 | 0.03997 | -0.015 | 15.482
5.5 | 0.614 | 0.04522 | -0.014 | 13.587
6 | 0.387 | 0.05021 | -0.015 | 7.713
6.5 | 0.413 | 0.09769 | -0.014 | 4.229
7 | 0.439 | 0.0982 | -0.015 | 4.471
7.5 | 0.465 | 0.11088 | -0.017 | 4.197
8 | 0.491 | 0.113 | -0.017 | 4.346
8.5 | 0.517 | 0.1149 | -0.017 | 4.499
9 | 0.543 | 0.12151 | -0.018 | 4.465
9.5 | 0.569 | 0.12424 | -0.02 | 4.581
10 | 0.595 | 0.12921 | -0.02 | 4.603
10.5 | 0.62 | 0.13426 | -0.021 | 4.62
11 | 0.646 | 0.14354 | -0.021 | 4.499
11.5 | 0.671 | 0.14973 | -0.021 | 4.482
12 | 0.698 | 0.15307 | -0.023 | 4.559
12.5 | 0.723 | 0.15828 | -0.024 | 4.569
13 | 0.748 | 0.16239 | -0.024 | 4.609
13.5 | 0.773 | 0.16901 | -0.024 | 4.576
14 | 0.8 | 0.18905 | -0.026 | 4.232
14.5 | 0.825 | 0.19583 | -0.027 | 4.215
15 | 0.85 | 0.19983 | -0.027 | 4.255
15.5 | 0.875 | 0.20014 | -0.027 | 4.373
16 | 0.9 | 0.20767 | -0.028 | 4.336
16.5 | 0.927 | 0.22731 | -0.03 | 4.079
17 | 0.952 | 0.226 | -0.03 | 4.212
17.5 | 0.976 | 0.23648 | -0.03 | 4.129
18 | 1.001 | 0.23327 | -0.031 | 4.292
18.5 | 1.026 | 0.24418 | -0.031 | 4.203
19 | 1.053 | 0.26118 | -0.033 | 4.031
19.5 | 1.077 | 0.26008 | -0.033 | 4.141
20 | 1.101 | 0.2679 | -0.033 | 4.111

## 24. Re 250k Mach 0.50 (2)
BIGFOIL.COM POLAR EXPORT
NACA65-209 a=0.6
NACA65-209 a=0.6 |  |  |  | Cl Max: | 1.0451 | at alpha= | 19.5 | deg
XFOIL ncrit=9 |  |  |  | L/D Max: | 68.0355 | at alpha= | 3 | deg
Re: | 250000 |  |  | Cd Min: | 0.28768 | at alpha= | 19.5 | deg
Mach: | 0.5 |  |  | Cl=0 at alpha= | -1.4865 | deg
|  |  |  | @ Cl=0.1, Cd= | 0.010264
|  |  |  | @ Cl=0.4, Cd= | 0.010646
|  |  |  | @ Cl=0.6, Cd= | 0.0091671
alpha (deg) | Cl | Cd | Cm | Cl/Cd
-20 | -0.8722 | 0.28017 | 0.0827 | -3.1131
-19.5 | -0.8491 | 0.27182 | 0.0771 | -3.1238
-19 | -0.8261 | 0.26364 | 0.0715 | -3.1334
-18.5 | -0.8042 | 0.25706 | 0.0648 | -3.1285
-18 | -0.7847 | 0.25072 | 0.0584 | -3.1298
-17.5 | -0.7608 | 0.23965 | 0.0539 | -3.1746
-17 | -0.737 | 0.22977 | 0.0505 | -3.2076
-16.5 | -0.7149 | 0.22153 | 0.0458 | -3.2271
-16 | -0.6927 | 0.21332 | 0.0409 | -3.2472
-15.5 | -0.6711 | 0.20512 | 0.036 | -3.2717
-15 | -0.6499 | 0.19716 | 0.0308 | -3.2963
-14.5 | -0.6331 | 0.19097 | 0.0242 | -3.3152
-14 | -0.6195 | 0.18447 | 0.018 | -3.3583
-13.5 | -0.6024 | 0.17654 | 0.0128 | -3.4123
-13 | -0.5753 | 0.16382 | 0.0116 | -3.5118
-12.5 | -0.5552 | 0.15546 | 0.0085 | -3.5713
-12 | -0.5382 | 0.14765 | 0.0046 | -3.6451
-11.5 | -0.5251 | 0.14016 | -0.001 | -3.7464
-11 | -0.5172 | 0.13333 | -0.0079 | -3.8791
-10.5 | -0.5068 | 0.12522 | -0.0135 | -4.0473
-10 | -0.4918 | 0.11475 | -0.0151 | -4.2858
-9.5 | -0.4746 | 0.10678 | -0.0165 | -4.4447
-9 | -0.4636 | 0.09903 | -0.0203 | -4.6814
-8.5 | -0.4559 | 0.09106 | -0.0255 | -5.0066
-8 | -0.4564 | 0.0825 | -0.0375 | -5.5321
-7.5 | -0.4572 | 0.07211 | -0.0444 | -6.3403
-7 | -0.4483 | 0.06595 | -0.0432 | -6.7976
-6.5 | -0.4634 | 0.05876 | -0.0495 | -7.8863
-6 | -0.4287 | 0.04739 | -0.0644 | -9.0462
-5.5 | -0.3959 | 0.03994 | -0.0693 | -9.9124
-5 | -0.3528 | 0.03113 | -0.0679 | -11.3331
-4.5 | -0.3133 | 0.02465 | -0.0643 | -12.7099
-4 | -0.2626 | 0.02075 | -0.0613 | -12.6554
-3.5 | -0.2044 | 0.01735 | -0.0584 | -11.781
-3 | -0.1451 | 0.0153 | -0.0561 | -9.4837
-2.5 | -0.0909 | 0.01346 | -0.0536 | -6.7533
-2 | -0.0343 | 0.01227 | -0.0519 | -2.7954
-1.5 | -0.0012 | 0.00984 | -0.0459 | -0.12195
-1 | 0.0433 | 0.01007 | -0.0387 | 4.2999
-0.5 | 0.0977 | 0.01026 | -0.0354 | 9.5224
0 | 0.1622 | 0.01036 | -0.035 | 15.6564
0.5 | 0.2405 | 0.01042 | -0.0375 | 23.0806
1 | 0.3292 | 0.01055 | -0.0428 | 31.2038
1.5 | 0.4256 | 0.01068 | -0.0497 | 39.8502
2 | 0.5241 | 0.01063 | -0.0566 | 49.3039
2.5 | 0.5708 | 0.00952 | -0.0502 | 59.958
3 | 0.613 | 0.00901 | -0.0436 | 68.0355
3.5 | 0.604 | 0.01276 | -0.0317 | 47.3354
4 | 0.641 | 0.01474 | -0.0266 | 43.4871
4.5 | 0.6794 | 0.01704 | -0.0216 | 39.8709
5 | 0.7317 | 0.02 | -0.0179 | 36.585
5.5 | 0.7897 | 0.02466 | -0.0153 | 32.0235
6 | 0.8348 | 0.03028 | -0.0111 | 27.5694
6.5 | 0.8567 | 0.03684 | -0.006 | 23.2546
7 | 0.8589 | 0.04328 | -0.0003 | 19.8452
7.5 | 0.8392 | 0.04982 | 0.005 | 16.8446
8 | 0.8116 | 0.05758 | 0.0064 | 14.0952
8.5 | 0.7851 | 0.06715 | 0.0038 | 11.6917
9.5 | 0.7636 | 0.09393 | -0.0092 | 8.1295
10 | 0.7424 | 0.10988 | -0.0245 | 6.7565
10.5 | 0.7431 | 0.12067 | -0.0309 | 6.1581
11 | 0.753 | 0.12972 | -0.0341 | 5.8048
11.5 | 0.767 | 0.14016 | -0.0347 | 5.4723
12 | 0.7682 | 0.15076 | -0.0443 | 5.0955
12.5 | 0.7757 | 0.16053 | -0.0517 | 4.8321
13 | 0.7959 | 0.16892 | -0.054 | 4.7117
13.5 | 0.8145 | 0.18015 | -0.0565 | 4.5212
14 | 0.8265 | 0.18931 | -0.0639 | 4.3659
14.5 | 0.8385 | 0.19775 | -0.0719 | 4.2402
15 | 0.8572 | 0.20673 | -0.0771 | 4.1465
15.5 | 0.8771 | 0.21553 | -0.0818 | 4.0695
16 | 0.8992 | 0.22454 | -0.0857 | 4.0046
16.5 | 0.9272 | 0.23831 | -0.0875 | 3.8907
17 | 0.945 | 0.24679 | -0.0938 | 3.8292
17.5 | 0.9605 | 0.25367 | -0.1012 | 3.7864
18 | 0.9799 | 0.26114 | -0.1088 | 3.7524
18.5 | 1.0016 | 0.26995 | -0.1143 | 3.7103
19 | 1.023 | 0.27866 | -0.1195 | 3.6711
19.5 | 1.0451 | 0.28768 | -0.1244 | 3.6329

## 25. Re 500k Mach 0.00 (1)
BIGFOIL.COM POLAR EXPORT
NACA65-209 a=0.6
NACA65-209 a=0.6 |  |  |  | Cl Max: | 0.738 | at alpha= | 8.5 | deg
JavaFoil+Calcfoil stall+Eppler ext transition |  |  |  | L/D Max: | 90.407 | at alpha= | 2.5 | deg
Re: | 500000 |  |  | Cd Min: | 0.00493 | at alpha= | 2 | deg
Mach: | 0 |  |  | Cl=0 at alpha= | -1.3707 | deg
|  |  |  | @ Cl=0.1, Cd= | 0.0055214
|  |  |  | @ Cl=0.4, Cd= | 0.0049332
|  |  |  | @ Cl=0.6, Cd= | 0.13982
alpha (deg) | Cl | Cd | Cm | Cl/Cd
-15 | -0.345 | 0.15259 | -0.006 | -2.259
-14.5 | -0.366 | 0.14007 | -0.006 | -2.611
-14 | -0.387 | 0.13227 | -0.006 | -2.928
-13.5 | -0.409 | 0.1247 | -0.006 | -3.282
-13 | -0.431 | 0.11193 | -0.006 | -3.85
-12.5 | -0.452 | 0.10683 | -0.006 | -4.233
-12 | -0.472 | 0.09996 | -0.006 | -4.727
-11.5 | -0.491 | 0.10627 | -0.006 | -4.619
-11 | -0.503 | 0.09653 | -0.007 | -5.213
-10.5 | -0.51 | 0.08739 | -0.007 | -5.83
-10 | -0.513 | 0.07702 | -0.007 | -6.658
-9.5 | -0.512 | 0.07089 | -0.007 | -7.227
-9 | -0.508 | 0.06651 | -0.007 | -7.638
-8.5 | -0.499 | 0.06216 | -0.007 | -8.032
-8 | -0.486 | 0.05713 | -0.007 | -8.511
-7.5 | -0.469 | 0.052 | -0.008 | -9.016
-7 | -0.447 | 0.04864 | -0.008 | -9.19
-6.5 | -0.421 | 0.045 | -0.009 | -9.354
-6 | -0.391 | 0.04224 | -0.009 | -9.253
-5.5 | -0.357 | 0.04007 | -0.01 | -8.914
-5 | -0.32 | 0.03748 | -0.01 | -8.546
-4.5 | -0.281 | 0.0356 | -0.01 | -7.885
-4 | -0.239 | 0.03372 | -0.011 | -7.089
-3.5 | -0.196 | 0.03202 | -0.012 | -6.119
-3 | -0.188 | 0.00829 | -0.027 | -22.668
-2.5 | -0.131 | 0.00804 | -0.027 | -16.271
-2 | -0.073 | 0.00787 | -0.028 | -9.328
-1.5 | -0.015 | 0.00767 | -0.028 | -2.018
-1 | 0.043 | 0.0056 | -0.029 | 7.61
-0.5 | 0.101 | 0.00552 | -0.03 | 18.279
0 | 0.159 | 0.00536 | -0.03 | 29.702
0.5 | 0.218 | 0.00527 | -0.031 | 41.255
1 | 0.276 | 0.00495 | -0.031 | 55.704
1.5 | 0.333 | 0.00494 | -0.032 | 67.375
2 | 0.391 | 0.00493 | -0.032 | 79.232
2.5 | 0.447 | 0.00495 | -0.033 | 90.407
3 | 0.503 | 0.00974 | -0.033 | 51.653
3.5 | 0.558 | 0.01013 | -0.034 | 55.128
4 | 0.611 | 0.01051 | -0.034 | 58.177
4.5 | 0.662 | 0.0108 | -0.035 | 61.301
5 | 0.709 | 0.01133 | -0.035 | 62.615
5.5 | 0.611 | 0.03708 | -0.018 | 16.478
6 | 0.642 | 0.0402 | -0.016 | 15.965
6.5 | 0.671 | 0.04319 | -0.015 | 15.525
7 | 0.696 | 0.04621 | -0.014 | 15.055
7.5 | 0.716 | 0.04959 | -0.014 | 14.447
8 | 0.733 | 0.05348 | -0.013 | 13.697
8.5 | 0.738 | 0.05838 | -0.013 | 12.645
9 | 0.735 | 0.06393 | -0.013 | 11.505
9.5 | 0.726 | 0.06868 | -0.013 | 10.578
10 | 0.712 | 0.07457 | -0.013 | 9.541
10.5 | 0.692 | 0.08104 | -0.013 | 8.533
11 | 0.668 | 0.08813 | -0.014 | 7.574
11.5 | 0.64 | 0.09634 | -0.014 | 6.646
12 | 0.611 | 0.10509 | -0.015 | 5.811
12.5 | 0.58 | 0.11645 | -0.015 | 4.979
13 | 0.548 | 0.12518 | -0.015 | 4.378
13.5 | 0.517 | 0.13982 | -0.016 | 3.694

## 26. Re 500k Mach 0.00 (2)
BIGFOIL.COM POLAR EXPORT
NACA65-209 a=0.6
NACA65-209 a=0.6 |  |  |  | Cl Max: | 0.9498 | at alpha= | 9 | deg
XFOIL ncrit=9 |  |  |  | L/D Max: | 84.466 | at alpha= | 3 | deg
Re: | 500000 |  |  | Cd Min: | 0.05036 | at alpha= | 9 | deg
Mach: | 0 |  |  | Cl=0 at alpha= | -99 | deg
|  |  |  | @ Cl=0.1, Cd= | 0.00618
|  |  |  | @ Cl=0.4, Cd= | 0.0062699
|  |  |  | @ Cl=0.6, Cd= | 0.010877
alpha (deg) | Cl | Cd | Cm | Cl/Cd
0 | 0.1437 | 0.00618 | -0.0301 | 23.2524
0.5 | 0.1952 | 0.00622 | -0.0289 | 31.3826
1 | 0.2493 | 0.00623 | -0.0284 | 40.0161
1.5 | 0.3118 | 0.00628 | -0.0298 | 49.6497
2 | 0.3835 | 0.00631 | -0.0334 | 60.7765
2.5 | 0.4575 | 0.00613 | -0.0371 | 74.633
3 | 0.522 | 0.00618 | -0.0393 | 84.466
3.5 | 0.5576 | 0.0072 | -0.0359 | 77.4444
4 | 0.5811 | 0.01046 | -0.0318 | 55.5545
4.5 | 0.6273 | 0.01148 | -0.0303 | 54.6429
5 | 0.6721 | 0.01279 | -0.0287 | 52.5489
5.5 | 0.7147 | 0.01455 | -0.0266 | 49.1203
6 | 0.7603 | 0.0163 | -0.025 | 46.6442
6.5 | 0.8061 | 0.01834 | -0.0238 | 43.9531
7 | 0.852 | 0.02318 | -0.0222 | 36.7558
7.5 | 0.8911 | 0.02941 | -0.0195 | 30.2992
8 | 0.9224 | 0.03511 | -0.0162 | 26.2717
8.5 | 0.9396 | 0.04418 | -0.0112 | 21.2675
9 | 0.9498 | 0.05036 | -0.0085 | 18.8602

## 27. Re 500k Mach 0.10 (1)
BIGFOIL.COM POLAR EXPORT
NACA65-209 a=0.6
NACA65-209 a=0.6 |  |  |  | Cl Max: | 0.734 | at alpha= | 8.5 | deg
JavaFoil+Calcfoil stall+Eppler ext transition |  |  |  | L/D Max: | 91.069 | at alpha= | 2.5 | deg
Re: | 500000 |  |  | Cd Min: | 0.00492 | at alpha= | 2 | deg
Mach: | 0.1 |  |  | Cl=0 at alpha= | -1.3644 | deg
|  |  |  | @ Cl=0.1, Cd= | 0.0055409
|  |  |  | @ Cl=0.4, Cd= | 0.0049228
|  |  |  | @ Cl=0.6, Cd= | 0.12195
alpha (deg) | Cl | Cd | Cm | Cl/Cd
-14.5 | -0.324 | 0.14589 | -0.006 | -2.222
-14 | -0.348 | 0.13604 | -0.006 | -2.558
-13.5 | -0.373 | 0.12713 | -0.006 | -2.931
-13 | -0.397 | 0.11427 | -0.006 | -3.477
-12.5 | -0.422 | 0.1085 | -0.006 | -3.888
-12 | -0.446 | 0.10067 | -0.007 | -4.426
-11.5 | -0.468 | 0.09473 | -0.007 | -4.935
-11 | -0.483 | 0.09989 | -0.007 | -4.837
-10.5 | -0.493 | 0.08917 | -0.007 | -5.527
-10 | -0.499 | 0.0792 | -0.007 | -6.301
-9.5 | -0.502 | 0.07228 | -0.007 | -6.939
-9 | -0.5 | 0.06695 | -0.007 | -7.464
-8.5 | -0.493 | 0.06267 | -0.007 | -7.872
-8 | -0.482 | 0.05773 | -0.007 | -8.353
-7.5 | -0.466 | 0.05236 | -0.008 | -8.906
-7 | -0.446 | 0.04835 | -0.008 | -9.219
-6.5 | -0.421 | 0.04525 | -0.009 | -9.296
-6 | -0.391 | 0.04236 | -0.009 | -9.236
-5.5 | -0.358 | 0.04016 | -0.01 | -8.912
-5 | -0.321 | 0.03756 | -0.01 | -8.554
-4.5 | -0.282 | 0.03554 | -0.01 | -7.931
-4 | -0.24 | 0.03381 | -0.011 | -7.102
-3.5 | -0.197 | 0.03208 | -0.012 | -6.134
-3 | -0.189 | 0.0083 | -0.027 | -22.75
-2.5 | -0.132 | 0.00809 | -0.027 | -16.26
-2 | -0.074 | 0.0079 | -0.028 | -9.329
-1.5 | -0.016 | 0.00768 | -0.029 | -2.025
-1 | 0.043 | 0.00559 | -0.029 | 7.665
-0.5 | 0.101 | 0.00554 | -0.03 | 18.295
0 | 0.16 | 0.00535 | -0.03 | 29.897
0.5 | 0.219 | 0.00529 | -0.031 | 41.297
1 | 0.277 | 0.00497 | -0.031 | 55.748
1.5 | 0.335 | 0.00494 | -0.032 | 67.813
2 | 0.392 | 0.00492 | -0.032 | 79.745
2.5 | 0.45 | 0.00494 | -0.033 | 91.069
3 | 0.506 | 0.00975 | -0.034 | 51.859
3.5 | 0.561 | 0.01015 | -0.034 | 55.305
4 | 0.614 | 0.01052 | -0.035 | 58.351
4.5 | 0.665 | 0.01088 | -0.035 | 61.106
5 | 0.712 | 0.01137 | -0.036 | 62.619
5.5 | 0.612 | 0.0376 | -0.017 | 16.267
6 | 0.643 | 0.04033 | -0.015 | 15.95
6.5 | 0.672 | 0.04341 | -0.015 | 15.474
7 | 0.696 | 0.04618 | -0.014 | 15.07
7.5 | 0.715 | 0.04959 | -0.013 | 14.425
8 | 0.73 | 0.05399 | -0.013 | 13.526
8.5 | 0.734 | 0.05908 | -0.013 | 12.418
9 | 0.728 | 0.06419 | -0.013 | 11.34
9.5 | 0.716 | 0.06892 | -0.013 | 10.383
10 | 0.697 | 0.0757 | -0.013 | 9.205
10.5 | 0.673 | 0.08324 | -0.014 | 8.082
11 | 0.644 | 0.08986 | -0.014 | 7.17
11.5 | 0.613 | 0.10046 | -0.015 | 6.099
12 | 0.579 | 0.11252 | -0.015 | 5.144
12.5 | 0.544 | 0.1203 | -0.015 | 4.521
13 | 0.508 | 0.13037 | -0.015 | 3.899
13.5 | 0.473 | 0.12195 | -0.016 | 3.882

## 28. Re 500k Mach 0.10 (2)
BIGFOIL.COM POLAR EXPORT
NACA65-209 a=0.6
NACA65-209 a=0.6 |  |  |  | Cl Max: | 0.9451 | at alpha= | 9 | deg
XFOIL ncrit=9 |  |  |  | L/D Max: | 84.7097 | at alpha= | 3 | deg
Re: | 500000 |  |  | Cd Min: | 0.06059 | at alpha= | 9.5 | deg
Mach: | 0.1 |  |  | Cl=0 at alpha= | -99 | deg
|  |  |  | @ Cl=0.1, Cd= | 0.0062
|  |  |  | @ Cl=0.4, Cd= | 0.0062847
|  |  |  | @ Cl=0.6, Cd= | 0.010869
alpha (deg) | Cl | Cd | Cm | Cl/Cd
0 | 0.1446 | 0.0062 | -0.0303 | 23.3226
0.5 | 0.1966 | 0.00623 | -0.0292 | 31.557
1 | 0.2508 | 0.00625 | -0.0286 | 40.128
1.5 | 0.3126 | 0.0063 | -0.0298 | 49.619
2 | 0.3845 | 0.00632 | -0.0333 | 60.8386
2.5 | 0.4591 | 0.00615 | -0.0371 | 74.6504
3 | 0.5252 | 0.0062 | -0.0395 | 84.7097
3.5 | 0.5588 | 0.00744 | -0.0358 | 75.1075
4 | 0.584 | 0.01051 | -0.0318 | 55.5661
4.5 | 0.6303 | 0.01155 | -0.0302 | 54.5714
5 | 0.6743 | 0.01299 | -0.0284 | 51.9092
5.5 | 0.7177 | 0.01471 | -0.0264 | 48.7899
6 | 0.7636 | 0.01651 | -0.0247 | 46.2508
6.5 | 0.8096 | 0.01884 | -0.0235 | 42.9724
7 | 0.8557 | 0.02371 | -0.0217 | 36.0903
7.5 | 0.8923 | 0.03054 | -0.0188 | 29.2174
8 | 0.9216 | 0.03633 | -0.0152 | 25.3675
8.5 | 0.9366 | 0.04541 | -0.0101 | 20.6254
9 | 0.9451 | 0.05136 | -0.0072 | 18.4015
9.5 | 0.9217 | 0.06059 | -0.003 | 15.2121

## 29. Re 500k Mach 0.25 (1)
BIGFOIL.COM POLAR EXPORT
NACA65-209 a=0.6
NACA65-209 a=0.6 |  |  |  | Cl Max: | 0.727 | at alpha= | 5 | deg
JavaFoil+Calcfoil stall+Eppler ext transition |  |  |  | L/D Max: | 92.645 | at alpha= | 2.5 | deg
Re: | 500000 |  |  | Cd Min: | 0.00496 | at alpha= | 1.5 | deg
Mach: | 0.25 |  |  | Cl=0 at alpha= | -1.3667 | deg
|  |  |  | @ Cl=0.1, Cd= | 0.0055547
|  |  |  | @ Cl=0.4, Cd= | 0.00496
|  |  |  | @ Cl=0.6, Cd= | 0.08835
alpha (deg) | Cl | Cd | Cm | Cl/Cd
-13 | -0.065 | 0.13061 | -0.007 | -0.5
-12.5 | -0.063 | 0.12447 | -0.007 | -0.503
-12 | -0.18 | 0.11417 | -0.007 | -1.573
-11.5 | -0.248 | 0.10602 | -0.007 | -2.342
-11 | -0.301 | 0.09553 | -0.007 | -3.147
-10.5 | -0.342 | 0.08697 | -0.007 | -3.928
-10 | -0.377 | 0.0809 | -0.007 | -4.657
-9.5 | -0.405 | 0.07551 | -0.008 | -5.369
-9 | -0.427 | 0.06963 | -0.008 | -6.129
-8.5 | -0.44 | 0.07001 | -0.008 | -6.289
-8 | -0.446 | 0.06271 | -0.008 | -7.107
-7.5 | -0.443 | 0.05537 | -0.008 | -8.004
-7 | -0.433 | 0.05051 | -0.008 | -8.567
-6.5 | -0.415 | 0.04633 | -0.009 | -8.959
-6 | -0.391 | 0.04328 | -0.009 | -9.03
-5.5 | -0.361 | 0.04094 | -0.01 | -8.813
-5 | -0.326 | 0.03832 | -0.01 | -8.51
-4.5 | -0.287 | 0.03589 | -0.011 | -8.006
-4 | -0.246 | 0.03401 | -0.011 | -7.22
-3.5 | -0.202 | 0.03228 | -0.012 | -6.246
-3 | -0.194 | 0.0084 | -0.028 | -23.046
-2.5 | -0.135 | 0.00811 | -0.028 | -16.654
-2 | -0.076 | 0.00789 | -0.029 | -9.596
-1.5 | -0.016 | 0.00773 | -0.029 | -2.067
-1 | 0.044 | 0.00562 | -0.03 | 7.829
-0.5 | 0.104 | 0.00555 | -0.031 | 18.782
0 | 0.164 | 0.00542 | -0.031 | 30.329
0.5 | 0.225 | 0.00506 | -0.032 | 44.427
1 | 0.285 | 0.00501 | -0.032 | 56.862
1.5 | 0.344 | 0.00496 | -0.033 | 69.412
2 | 0.403 | 0.00496 | -0.033 | 81.351
2.5 | 0.462 | 0.00498 | -0.034 | 92.645
3 | 0.519 | 0.00994 | -0.034 | 52.259
3.5 | 0.576 | 0.01034 | -0.035 | 55.652
4 | 0.629 | 0.01077 | -0.036 | 58.41
4.5 | 0.68 | 0.01115 | -0.036 | 60.964
5 | 0.727 | 0.01165 | -0.037 | 62.346
5.5 | 0.622 | 0.03773 | -0.017 | 16.499
6 | 0.651 | 0.0408 | -0.015 | 15.956
6.5 | 0.675 | 0.0437 | -0.015 | 15.451
7 | 0.693 | 0.04746 | -0.014 | 14.602
7.5 | 0.704 | 0.05128 | -0.013 | 13.723
8 | 0.707 | 0.05634 | -0.013 | 12.546
8.5 | 0.692 | 0.06295 | -0.013 | 10.991
9 | 0.662 | 0.07053 | -0.013 | 9.387
9.5 | 0.62 | 0.07803 | -0.014 | 7.95
10 | 0.567 | 0.08835 | -0.014 | 6.422

## 30. Re 500k Mach 0.25 (2)
BIGFOIL.COM POLAR EXPORT
NACA65-209 a=0.6
NACA65-209 a=0.6 |  |  |  | Cl Max: | 0.9709 | at alpha= | 20 | deg
XFOIL ncrit=9 |  |  |  | L/D Max: | 85.8228 | at alpha= | 3 | deg
Re: | 500000 |  |  | Cd Min: | 0.26808 | at alpha= | 20 | deg
Mach: | 0.25 |  |  | Cl=0 at alpha= | -1.4197 | deg
|  |  |  | @ Cl=0.1, Cd= | 0.00629
|  |  |  | @ Cl=0.4, Cd= | 0.0063919
|  |  |  | @ Cl=0.6, Cd= | 0.010852
alpha (deg) | Cl | Cd | Cm | Cl/Cd
-20 | -0.7987 | 0.25725 | 0.0689 | -3.1048
-19.5 | -0.7809 | 0.25049 | 0.0639 | -3.1175
-19 | -0.7638 | 0.24364 | 0.059 | -3.135
-18.5 | -0.7451 | 0.23489 | 0.0555 | -3.1721
-18 | -0.7272 | 0.22788 | 0.0518 | -3.1912
-17.5 | -0.7091 | 0.22097 | 0.0476 | -3.209
-17 | -0.6915 | 0.2139 | 0.0434 | -3.2328
-16.5 | -0.6739 | 0.20653 | 0.0391 | -3.263
-16 | -0.6561 | 0.19914 | 0.0341 | -3.2947
-15.5 | -0.6436 | 0.19237 | 0.0283 | -3.3456
-15 | -0.6289 | 0.18483 | 0.0239 | -3.4026
-14.5 | -0.6126 | 0.17516 | 0.0209 | -3.4974
-14 | -0.5955 | 0.16765 | 0.0182 | -3.552
-13.5 | -0.5807 | 0.16027 | 0.0146 | -3.6233
-13 | -0.5673 | 0.15284 | 0.011 | -3.7117
-12.5 | -0.5547 | 0.14506 | 0.0072 | -3.8239
-12 | -0.5437 | 0.13698 | 0.003 | -3.9692
-11.5 | -0.5356 | 0.12887 | -0.0029 | -4.1561
-11 | -0.5253 | 0.12068 | -0.007 | -4.3528
-10.5 | -0.5179 | 0.11191 | -0.0116 | -4.6278
-10 | -0.5174 | 0.10173 | -0.0162 | -5.086
-9.5 | -0.5155 | 0.09318 | -0.0193 | -5.5323
-9 | -0.506 | 0.08713 | -0.0216 | -5.8074
-8.5 | -0.5055 | 0.07854 | -0.0272 | -6.4362
-8 | -0.5163 | 0.06823 | -0.0372 | -7.5671
-7.5 | -0.5238 | 0.05902 | -0.0432 | -8.875
-7 | -0.4822 | 0.04947 | -0.052 | -9.7473
-6.5 | -0.4603 | 0.04271 | -0.0513 | -10.7773
-6 | -0.4524 | 0.03215 | -0.0483 | -14.0715
-5.5 | -0.4167 | 0.0274 | -0.0467 | -15.208
-5 | -0.3719 | 0.0213 | -0.0434 | -17.4601
-4.5 | -0.3215 | 0.0166 | -0.0415 | -19.3675
-4 | -0.2677 | 0.01424 | -0.0402 | -18.7992
-3.5 | -0.2166 | 0.01177 | -0.0388 | -18.4027
-3 | -0.1628 | 0.01062 | -0.0381 | -15.3296
-2.5 | -0.1081 | 0.0097 | -0.0375 | -11.1443
-2 | -0.0552 | 0.00835 | -0.0371 | -6.6108
-1.5 | -0.0084 | 0.00658 | -0.0359 | -1.2766
-1 | 0.0439 | 0.00632 | -0.0343 | 6.9462
-0.5 | 0.0953 | 0.00629 | -0.0324 | 15.151
0 | 0.1504 | 0.00629 | -0.0316 | 23.911
0.5 | 0.2044 | 0.00631 | -0.0306 | 32.393
1 | 0.2583 | 0.00636 | -0.0295 | 40.6132
1.5 | 0.3206 | 0.0064 | -0.0304 | 50.0938
2 | 0.3924 | 0.00641 | -0.0334 | 61.2168
2.5 | 0.4681 | 0.00623 | -0.0368 | 75.1364
3 | 0.5424 | 0.00632 | -0.0404 | 85.8228
3.5 | 0.5648 | 0.00875 | -0.0351 | 64.5486
4 | 0.5991 | 0.01083 | -0.0317 | 55.3186
4.5 | 0.6459 | 0.01197 | -0.0298 | 53.9599
5 | 0.6865 | 0.01401 | -0.027 | 49.0007
5.5 | 0.7336 | 0.01562 | -0.025 | 46.9654
6 | 0.7819 | 0.01764 | -0.0232 | 44.3254
7 | 0.8713 | 0.02731 | -0.0186 | 31.9041
7.5 | 0.9002 | 0.03676 | -0.0131 | 24.4886
8 | 0.9134 | 0.04155 | -0.0101 | 21.9832
8.5 | 0.912 | 0.0518 | -0.0042 | 17.6062
9 | 0.8968 | 0.05802 | 0.0003 | 15.4567
9.5 | 0.8625 | 0.06527 | 0.0032 | 13.2143
10 | 0.8285 | 0.07447 | 0.0005 | 11.1253
10.5 | 0.7869 | 0.09284 | -0.0128 | 8.4759
11 | 0.7752 | 0.10716 | -0.0221 | 7.234
11.5 | 0.7716 | 0.11824 | -0.028 | 6.5257
12 | 0.7733 | 0.12781 | -0.0326 | 6.0504
12.5 | 0.7742 | 0.1377 | -0.0368 | 5.6224
14.5 | 0.8 | 0.18027 | -0.059 | 4.4378
15 | 0.8119 | 0.18936 | -0.0646 | 4.2876
15.5 | 0.8259 | 0.19778 | -0.0692 | 4.1759
16 | 0.841 | 0.2055 | -0.0735 | 4.0925
16.5 | 0.8582 | 0.21229 | -0.0766 | 4.0426
17 | 0.8734 | 0.22202 | -0.0802 | 3.9339
17.5 | 0.8888 | 0.2302 | -0.0852 | 3.861
18 | 0.9027 | 0.23808 | -0.0913 | 3.7916
18.5 | 0.9199 | 0.24622 | -0.0969 | 3.7361
19 | 0.9369 | 0.25379 | -0.1015 | 3.6916
19.5 | 0.954 | 0.26106 | -0.1061 | 3.6543
20 | 0.9709 | 0.26808 | -0.1107 | 3.6217

## 31. Re 500k Mach 0.50 (1)
BIGFOIL.COM POLAR EXPORT
NACA65-209 a=0.6
NACA65-209 a=0.6 |  |  |  | Cl Max: | 1.101 | at alpha= | 20 | deg
JavaFoil+Calcfoil stall+Eppler ext transition |  |  |  | L/D Max: | 74.978 | at alpha= | 1.5 | deg
Re: | 500000 |  |  | Cd Min: | 0.0051 | at alpha= | 1 | deg
Mach: | 0.5 |  |  | Cl=0 at alpha= | -1.3657 | deg
|  |  |  | @ Cl=0.1, Cd= | 0.0058257
|  |  |  | @ Cl=0.4, Cd= | 0.05032
|  |  |  | @ Cl=0.6, Cd= | 0.10998
alpha (deg) | Cl | Cd | Cm | Cl/Cd
-20 | -0.985 | 0.21691 | -0.007 | -4.543
-19.5 | -0.959 | 0.21296 | -0.007 | -4.505
-19 | -0.934 | 0.20349 | -0.007 | -4.588
-18.5 | -0.908 | 0.20252 | -0.007 | -4.483
-18 | -0.882 | 0.19777 | -0.008 | -4.461
-17.5 | -0.857 | 0.19594 | -0.008 | -4.371
-17 | -0.828 | 0.18418 | -0.008 | -4.497
-16.5 | -0.802 | 0.17466 | -0.008 | -4.593
-16 | -0.776 | 0.17593 | -0.008 | -4.411
-15.5 | -0.75 | 0.16948 | -0.008 | -4.426
-15 | -0.724 | 0.15775 | -0.009 | -4.591
-14.5 | -0.697 | 0.15316 | -0.009 | -4.549
-14 | -0.67 | 0.14431 | -0.009 | -4.644
-13.5 | -0.644 | 0.13892 | -0.009 | -4.636
-13 | -0.618 | 0.13635 | -0.009 | -4.531
-12.5 | -0.591 | 0.13268 | -0.009 | -4.458
-12 | -0.565 | 0.12917 | -0.01 | -4.375
-11.5 | -0.538 | 0.12682 | -0.009 | -4.239
-11 | -0.511 | 0.12362 | -0.009 | -4.136
-10.5 | -0.485 | 0.1206 | -0.01 | -4.021
-10 | -0.459 | 0.10631 | -0.01 | -4.314
-9.5 | -0.432 | 0.11236 | -0.01 | -3.846
-9 | -0.406 | 0.1098 | -0.01 | -3.694
-8.5 | -0.379 | 0.09456 | -0.01 | -4.004
-8 | -0.352 | 0.09658 | -0.01 | -3.645
-7.5 | -0.326 | 0.09425 | -0.01 | -3.454
-7 | -0.299 | 0.08435 | -0.011 | -3.546
-6.5 | -0.273 | 0.08978 | -0.011 | -3.036
-6 | -0.246 | 0.06057 | -0.01 | -4.059
-5.5 | -0.219 | 0.04886 | -0.01 | -4.488
-5 | -0.294 | 0.04766 | -0.01 | -6.172
-4.5 | -0.296 | 0.03951 | -0.011 | -7.48
-4 | -0.264 | 0.0357 | -0.012 | -7.394
-3.5 | -0.221 | 0.03339 | -0.012 | -6.616
-3 | -0.172 | 0.03166 | -0.013 | -5.446
-2.5 | -0.15 | 0.0083 | -0.032 | -18.087
-2 | -0.084 | 0.00804 | -0.032 | -10.503
-1.5 | -0.018 | 0.00785 | -0.033 | -2.272
-1 | 0.049 | 0.00731 | -0.033 | 6.726
-0.5 | 0.116 | 0.00536 | -0.034 | 21.709
0 | 0.184 | 0.00533 | -0.035 | 34.465
0.5 | 0.251 | 0.00528 | -0.035 | 47.562
1 | 0.318 | 0.0051 | -0.036 | 62.352
1.5 | 0.384 | 0.00512 | -0.037 | 74.978
2 | 0.45 | 0.00616 | -0.037 | 72.983
2.5 | 0.514 | 0.01034 | -0.038 | 49.678
3 | 0.577 | 0.01081 | -0.038 | 53.361
3.5 | 0.637 | 0.01122 | -0.039 | 56.721
4 | 0.69 | 0.01179 | -0.04 | 58.543
4.5 | 0.597 | 0.03471 | -0.018 | 17.185
5 | 0.619 | 0.03796 | -0.016 | 16.313
5.5 | 0.615 | 0.04212 | -0.014 | 14.589
6 | 0.387 | 0.04575 | -0.016 | 8.468
6.5 | 0.413 | 0.05489 | -0.015 | 7.529
7 | 0.439 | 0.07201 | -0.016 | 6.099
7.5 | 0.465 | 0.09252 | -0.017 | 5.03
8 | 0.491 | 0.09492 | -0.018 | 5.175
8.5 | 0.517 | 0.09679 | -0.018 | 5.342
9 | 0.543 | 0.10088 | -0.018 | 5.379
9.5 | 0.569 | 0.10318 | -0.02 | 5.517
10 | 0.595 | 0.10905 | -0.021 | 5.455
10.5 | 0.62 | 0.11372 | -0.021 | 5.455
11 | 0.646 | 0.11708 | -0.021 | 5.516
11.5 | 0.671 | 0.12455 | -0.022 | 5.39
12 | 0.698 | 0.13081 | -0.024 | 5.336
12.5 | 0.723 | 0.13173 | -0.024 | 5.49
13 | 0.748 | 0.13956 | -0.024 | 5.363
13.5 | 0.774 | 0.14295 | -0.024 | 5.411
14 | 0.8 | 0.15092 | -0.026 | 5.304
14.5 | 0.826 | 0.16399 | -0.027 | 5.034
15 | 0.85 | 0.16798 | -0.027 | 5.063
15.5 | 0.875 | 0.16873 | -0.027 | 5.187
16 | 0.901 | 0.17293 | -0.028 | 5.208
16.5 | 0.927 | 0.18772 | -0.03 | 4.94
17 | 0.952 | 0.19365 | -0.03 | 4.916
17.5 | 0.977 | 0.19465 | -0.03 | 5.017
18 | 1.001 | 0.19712 | -0.031 | 5.08
18.5 | 1.027 | 0.20772 | -0.032 | 4.943
19 | 1.053 | 0.21868 | -0.033 | 4.815
19.5 | 1.077 | 0.2219 | -0.033 | 4.854
20 | 1.101 | 0.22624 | -0.033 | 4.868

## 32. Re 500k Mach 0.50 (2)
BIGFOIL.COM POLAR EXPORT
NACA65-209 a=0.6
NACA65-209 a=0.6 |  |  |  | Cl Max: | 1.07 | at alpha= | 20 | deg
XFOIL ncrit=9 |  |  |  | L/D Max: | 76.7625 | at alpha= | 2.5 | deg
Re: | 500000 |  |  | Cd Min: | 0.29772 | at alpha= | 20 | deg
Mach: | 0.5 |  |  | Cl=0 at alpha= | -1.4468 | deg
|  |  |  | @ Cl=0.1, Cd= | 0.0067277
|  |  |  | @ Cl=0.4, Cd= | 0.00687
|  |  |  | @ Cl=0.6, Cd= | 0.0099273
alpha (deg) | Cl | Cd | Cm | Cl/Cd
-20 | -0.875 | 0.2811 | 0.083 | -3.1128
-19.5 | -0.8522 | 0.27173 | 0.0784 | -3.1362
-19 | -0.8301 | 0.26349 | 0.0733 | -3.1504
-18.5 | -0.8076 | 0.25522 | 0.068 | -3.1643
-18 | -0.7852 | 0.24694 | 0.0629 | -3.1797
-17.5 | -0.7623 | 0.23844 | 0.0576 | -3.197
-17 | -0.7393 | 0.22995 | 0.0523 | -3.215
-16.5 | -0.7181 | 0.22212 | 0.0461 | -3.2329
-16 | -0.6979 | 0.21416 | 0.0402 | -3.2588
-15.5 | -0.6751 | 0.20406 | 0.0369 | -3.3083
-15 | -0.654 | 0.19593 | 0.0326 | -3.3379
-14.5 | -0.6333 | 0.18778 | 0.028 | -3.3726
-14 | -0.6131 | 0.17952 | 0.0234 | -3.4152
-13.5 | -0.5935 | 0.17128 | 0.0189 | -3.4651
-13 | -0.5748 | 0.16311 | 0.0137 | -3.524
-12.5 | -0.5608 | 0.15537 | 0.0077 | -3.6094
-12 | -0.5463 | 0.14701 | 0.0026 | -3.7161
-11.5 | -0.5308 | 0.13829 | -0.0019 | -3.8383
-11 | -0.5151 | 0.12864 | -0.0039 | -4.0042
-10.5 | -0.4996 | 0.12118 | -0.0068 | -4.1228
-10 | -0.4867 | 0.11328 | -0.011 | -4.2964
-9.5 | -0.4758 | 0.10507 | -0.0174 | -4.5284
-9 | -0.4649 | 0.09686 | -0.0228 | -4.7997
-8.5 | -0.455 | 0.08835 | -0.0281 | -5.15
-7.5 | -0.4471 | 0.06874 | -0.0421 | -6.5042
-7 | -0.4431 | 0.0577 | -0.0549 | -7.6794
-6.5 | -0.4461 | 0.05046 | -0.0578 | -8.8407
-6 | -0.4445 | 0.04385 | -0.0572 | -10.1368
-5.5 | -0.4278 | 0.03709 | -0.0562 | -11.5341
-5 | -0.3962 | 0.03083 | -0.0538 | -12.8511
-4.5 | -0.3536 | 0.0229 | -0.0512 | -15.441
-4 | -0.3004 | 0.01791 | -0.0487 | -16.7728
-3.5 | -0.2407 | 0.01429 | -0.0468 | -16.8439
-3 | -0.1806 | 0.01209 | -0.0449 | -14.938
-2.5 | -0.1193 | 0.01079 | -0.0436 | -11.0565
-2 | -0.0574 | 0.00976 | -0.0427 | -5.8811
-1.5 | -0.0063 | 0.00726 | -0.0416 | -0.86777
-1 | 0.0529 | 0.0068 | -0.0399 | 7.7794
-0.5 | 0.1115 | 0.00671 | -0.0377 | 16.617
0 | 0.1746 | 0.00673 | -0.037 | 25.9435
0.5 | 0.2374 | 0.00674 | -0.0363 | 35.2226
1 | 0.2989 | 0.0068 | -0.0353 | 43.9559
1.5 | 0.3605 | 0.00687 | -0.034 | 52.4745
2 | 0.4287 | 0.00687 | -0.034 | 62.4017
2.5 | 0.5074 | 0.00661 | -0.0356 | 76.7625
3 | 0.5815 | 0.00824 | -0.0383 | 70.5704
3.5 | 0.6122 | 0.01104 | -0.0338 | 55.4529
4 | 0.6564 | 0.01241 | -0.0295 | 52.8928
4.5 | 0.7009 | 0.01416 | -0.0252 | 49.4986
5 | 0.7458 | 0.01698 | -0.0208 | 43.9223
5.5 | 0.8033 | 0.02074 | -0.0176 | 38.7319
6 | 0.8506 | 0.02529 | -0.0136 | 33.6338
6.5 | 0.876 | 0.0315 | -0.0082 | 27.8095
7 | 0.8783 | 0.03863 | -0.0021 | 22.7362
7.5 | 0.8571 | 0.04585 | 0.0042 | 18.6936
8 | 0.8264 | 0.05394 | 0.0062 | 15.3207
8.5 | 0.7935 | 0.06422 | 0.0027 | 12.356
9 | 0.7661 | 0.07712 | -0.0059 | 9.9339
9.5 | 0.7555 | 0.09273 | -0.0168 | 8.1473
10 | 0.7515 | 0.10472 | -0.0238 | 7.1763
10.5 | 0.7538 | 0.11486 | -0.0287 | 6.5628
11 | 0.7492 | 0.1266 | -0.0335 | 5.9179
11.5 | 0.7571 | 0.13754 | -0.0394 | 5.5046
12 | 0.768 | 0.14813 | -0.0459 | 5.1846
12.5 | 0.7796 | 0.15853 | -0.0528 | 4.9177
13 | 0.7938 | 0.16792 | -0.0577 | 4.7273
13.5 | 0.81 | 0.17697 | -0.0624 | 4.577
14 | 0.8294 | 0.18579 | -0.0658 | 4.4642
14.5 | 0.8459 | 0.19675 | -0.0702 | 4.2994
15 | 0.8645 | 0.20637 | -0.0756 | 4.1891
15.5 | 0.8824 | 0.2157 | -0.0815 | 4.0909
16 | 0.8998 | 0.22463 | -0.0889 | 4.0057
16.5 | 0.9208 | 0.23377 | -0.0945 | 3.9389
17 | 0.9418 | 0.24251 | -0.0996 | 3.8836
17.5 | 0.9631 | 0.25113 | -0.1042 | 3.8351
18 | 0.9863 | 0.2619 | -0.1078 | 3.7659
18.5 | 1.0058 | 0.27079 | -0.1143 | 3.7143
19 | 1.0258 | 0.27951 | -0.1208 | 3.67
19.5 | 1.048 | 0.28857 | -0.1273 | 3.6317
20 | 1.07 | 0.29772 | -0.133 | 3.594

## 33. Re 750k Mach 0.00 (1)
BIGFOIL.COM POLAR EXPORT
NACA65-209 a=0.6
NACA65-209 a=0.6 |  |  |  | Cl Max: | 0.795 | at alpha= | 6 | deg
JavaFoil+Calcfoil stall+Eppler ext transition |  |  |  | L/D Max: | 101.737 | at alpha= | 2.5 | deg
Re: | 750000 |  |  | Cd Min: | 0.0044 | at alpha= | 2.5 | deg
Mach: | 0 |  |  | Cl=0 at alpha= | -1.3707 | deg
|  |  |  | @ Cl=0.1, Cd= | 0.0049307
|  |  |  | @ Cl=0.4, Cd= | 0.0046274
|  |  |  | @ Cl=0.6, Cd= | 0.0096176
alpha (deg) | Cl | Cd | Cm | Cl/Cd
-15 | -0.345 | 0.14042 | -0.006 | -2.456
-14.5 | -0.366 | 0.12774 | -0.006 | -2.865
-14 | -0.388 | 0.12144 | -0.006 | -3.191
-13.5 | -0.409 | 0.115 | -0.006 | -3.56
-13 | -0.431 | 0.10693 | -0.006 | -4.032
-12.5 | -0.452 | 0.10246 | -0.007 | -4.416
-12 | -0.473 | 0.09529 | -0.007 | -4.96
-11.5 | -0.491 | 0.08928 | -0.007 | -5.5
-11 | -0.503 | 0.08471 | -0.007 | -5.942
-10.5 | -0.51 | 0.07758 | -0.007 | -6.57
-10 | -0.513 | 0.07153 | -0.007 | -7.17
-9.5 | -0.512 | 0.06782 | -0.007 | -7.556
-9 | -0.508 | 0.06366 | -0.007 | -7.981
-8.5 | -0.499 | 0.05937 | -0.007 | -8.412
-8 | -0.486 | 0.05522 | -0.007 | -8.807
-7.5 | -0.469 | 0.05028 | -0.008 | -9.329
-7 | -0.447 | 0.0469 | -0.009 | -9.537
-6.5 | -0.421 | 0.04372 | -0.009 | -9.632
-6 | -0.391 | 0.04105 | -0.01 | -9.527
-5.5 | -0.357 | 0.03886 | -0.01 | -9.197
-5 | -0.321 | 0.03653 | -0.011 | -8.782
-4.5 | -0.281 | 0.03473 | -0.01 | -8.086
-4 | -0.24 | 0.03278 | -0.012 | -7.307
-3.5 | -0.243 | 0.00784 | -0.026 | -31.066
-3 | -0.188 | 0.00764 | -0.027 | -24.583
-2.5 | -0.131 | 0.00739 | -0.027 | -17.71
-2 | -0.073 | 0.00721 | -0.028 | -10.172
-1.5 | -0.015 | 0.00706 | -0.028 | -2.194
-1 | 0.043 | 0.00497 | -0.029 | 8.581
-0.5 | 0.101 | 0.00493 | -0.03 | 20.458
0 | 0.159 | 0.00488 | -0.03 | 32.638
0.5 | 0.218 | 0.00475 | -0.031 | 45.769
1 | 0.276 | 0.00468 | -0.031 | 58.914
1.5 | 0.333 | 0.00471 | -0.032 | 70.686
2 | 0.391 | 0.00467 | -0.032 | 83.593
2.5 | 0.448 | 0.0044 | -0.033 | 101.737
3 | 0.503 | 0.00732 | -0.033 | 68.8
3.5 | 0.559 | 0.00937 | -0.034 | 59.623
4 | 0.612 | 0.00969 | -0.034 | 63.1
4.5 | 0.662 | 0.01008 | -0.035 | 65.678
5 | 0.71 | 0.01056 | -0.036 | 67.221
5.5 | 0.754 | 0.01109 | -0.036 | 68.038
6 | 0.795 | 0.01141 | -0.037 | 69.642
6.5 | 0.671 | 0.04201 | -0.016 | 15.984
7 | 0.696 | 0.04493 | -0.015 | 15.495
7.5 | 0.717 | 0.04819 | -0.015 | 14.875
8 | 0.733 | 0.05173 | -0.014 | 14.166
8.5 | 0.738 | 0.05654 | -0.014 | 13.058
9 | 0.736 | 0.0611 | -0.013 | 12.038
9.5 | 0.727 | 0.06509 | -0.014 | 11.163
10 | 0.712 | 0.07053 | -0.014 | 10.089
10.5 | 0.692 | 0.07657 | -0.014 | 9.033
11 | 0.668 | 0.08358 | -0.015 | 7.989

## 34. Re 750k Mach 0.00 (2)
BIGFOIL.COM POLAR EXPORT
NACA65-209 a=0.6
NACA65-209 a=0.6 |  |  |  | Cl Max: | 0.9785 | at alpha= | 8.5 | deg
XFOIL ncrit=9 |  |  |  | L/D Max: | 90.9945 | at alpha= | 3 | deg
Re: | 750000 |  |  | Cd Min: | 0.25037 | at alpha= | -20 | deg
Mach: | 0 |  |  | Cl=0 at alpha= | -1.408 | deg
|  |  |  | @ Cl=0.1, Cd= | 0.0051784
|  |  |  | @ Cl=0.4, Cd= | 0.0051878
|  |  |  | @ Cl=0.6, Cd= | 0.0098299
alpha (deg) | Cl | Cd | Cm | Cl/Cd
-20 | -0.782 | 0.25037 | 0.0662 | -3.1234
-19.5 | -0.765 | 0.24403 | 0.062 | -3.1349
-19 | -0.7482 | 0.23757 | 0.0578 | -3.1494
-18.5 | -0.7313 | 0.23099 | 0.0536 | -3.1659
-18 | -0.7145 | 0.22422 | 0.0495 | -3.1866
-17.5 | -0.6976 | 0.21717 | 0.0453 | -3.2122
-17 | -0.6803 | 0.20975 | 0.041 | -3.2434
-16.5 | -0.6656 | 0.20222 | 0.036 | -3.2915
-16 | -0.6508 | 0.19469 | 0.0315 | -3.3428
-15.5 | -0.6379 | 0.18574 | 0.0276 | -3.4344
-15 | -0.6214 | 0.17919 | 0.0249 | -3.4678
-14.5 | -0.6067 | 0.17222 | 0.0213 | -3.5228
-14 | -0.5931 | 0.16479 | 0.0175 | -3.5991
-13.5 | -0.5802 | 0.15719 | 0.0137 | -3.6911
-13 | -0.5686 | 0.14923 | 0.0099 | -3.8102
-12.5 | -0.5592 | 0.1408 | 0.0049 | -3.9716
-12 | -0.5503 | 0.13232 | 0.0006 | -4.1589
-11.5 | -0.5421 | 0.12365 | -0.0035 | -4.3841
-11 | -0.5344 | 0.11521 | -0.0074 | -4.6385
-10.5 | -0.5413 | 0.1041 | -0.0118 | -5.1998
-10 | -0.5353 | 0.0967 | -0.0153 | -5.5357
-9.5 | -0.5326 | 0.08861 | -0.0196 | -6.0106
-9 | -0.5321 | 0.0806 | -0.0246 | -6.6017
-8.5 | -0.5513 | 0.06923 | -0.0354 | -7.9633
-8 | -0.5593 | 0.05959 | -0.0408 | -9.3858
-7.5 | -0.5228 | 0.04972 | -0.0473 | -10.5149
-7 | -0.5059 | 0.04307 | -0.0449 | -11.746
-6.5 | -0.4851 | 0.03587 | -0.0424 | -13.5238
-5.5 | -0.4228 | 0.01826 | -0.0375 | -23.1544
-5 | -0.3666 | 0.02248 | -0.0382 | -16.3078
-4.5 | -0.3234 | 0.01218 | -0.0352 | -26.5517
-4 | -0.2717 | 0.01084 | -0.0347 | -25.0646
-3.5 | -0.2183 | 0.01006 | -0.0344 | -21.6998
-3 | -0.1657 | 0.00903 | -0.034 | -18.3499
-2 | -0.0575 | 0.00761 | -0.0339 | -7.5558
-1.5 | -0.0099 | 0.0057 | -0.0336 | -1.7368
-1 | 0.0439 | 0.00543 | -0.0332 | 8.0847
-0.5 | 0.0957 | 0.00518 | -0.0322 | 18.4749
0 | 0.1498 | 0.00516 | -0.0317 | 29.031
0.5 | 0.2042 | 0.00516 | -0.0313 | 39.5736
1 | 0.2577 | 0.00516 | -0.0307 | 49.9419
1.5 | 0.3098 | 0.00519 | -0.0298 | 59.6917
2 | 0.3636 | 0.00517 | -0.0291 | 70.3288
2.5 | 0.425 | 0.0052 | -0.0302 | 81.7308
3 | 0.4941 | 0.00543 | -0.0334 | 90.9945
3.5 | 0.5483 | 0.00794 | -0.0354 | 69.0554
4 | 0.5848 | 0.00952 | -0.0326 | 61.4286
4.5 | 0.6314 | 0.01047 | -0.0312 | 60.3056
5 | 0.6808 | 0.01118 | -0.0303 | 60.8945
5.5 | 0.7278 | 0.01227 | -0.0291 | 59.3154
6 | 0.7702 | 0.0141 | -0.0272 | 54.6241
6.5 | 0.8166 | 0.0156 | -0.0259 | 52.3462
7 | 0.8633 | 0.0171 | -0.0248 | 50.4854
7.5 | 0.9044 | 0.02189 | -0.0228 | 41.3157
8 | 0.9484 | 0.02436 | -0.0212 | 38.9327
8.5 | 0.9785 | 0.03087 | -0.0178 | 31.6974
9 | 0.9709 | 0.04392 | -0.0106 | 22.1061

## 35. Re 750k Mach 0.10 (1)
BIGFOIL.COM POLAR EXPORT
NACA65-209 a=0.6
NACA65-209 a=0.6 |  |  |  | Cl Max: | 0.797 | at alpha= | 6 | deg
JavaFoil+Calcfoil stall+Eppler ext transition |  |  |  | L/D Max: | 101.93 | at alpha= | 2.5 | deg
Re: | 750000 |  |  | Cd Min: | 0.00441 | at alpha= | 2.5 | deg
Mach: | 0.1 |  |  | Cl=0 at alpha= | -1.3644 | deg
|  |  |  | @ Cl=0.1, Cd= | 0.0049605
|  |  |  | @ Cl=0.4, Cd= | 0.0046468
|  |  |  | @ Cl=0.6, Cd= | 0.0096449
alpha (deg) | Cl | Cd | Cm | Cl/Cd
-14.5 | -0.324 | 0.13586 | -0.006 | -2.387
-14 | -0.348 | 0.1233 | -0.006 | -2.824
-13.5 | -0.373 | 0.11734 | -0.006 | -3.177
-13 | -0.397 | 0.108 | -0.007 | -3.68
-12.5 | -0.422 | 0.10305 | -0.007 | -4.095
-12 | -0.446 | 0.09595 | -0.007 | -4.645
-11.5 | -0.468 | 0.08917 | -0.007 | -5.245
-11 | -0.483 | 0.08321 | -0.007 | -5.809
-10.5 | -0.493 | 0.07747 | -0.007 | -6.363
-10 | -0.499 | 0.07165 | -0.007 | -6.967
-9.5 | -0.502 | 0.06719 | -0.007 | -7.466
-9 | -0.5 | 0.06442 | -0.007 | -7.758
-8.5 | -0.493 | 0.06017 | -0.007 | -8.199
-8 | -0.482 | 0.0555 | -0.008 | -8.69
-7.5 | -0.467 | 0.05088 | -0.008 | -9.171
-7 | -0.446 | 0.04731 | -0.009 | -9.427
-6.5 | -0.421 | 0.04394 | -0.009 | -9.577
-6 | -0.391 | 0.04118 | -0.01 | -9.506
-5.5 | -0.358 | 0.03897 | -0.01 | -9.19
-5 | -0.322 | 0.03661 | -0.011 | -8.787
-4.5 | -0.282 | 0.03459 | -0.011 | -8.158
-4 | -0.24 | 0.03285 | -0.012 | -7.32
-3.5 | -0.245 | 0.00782 | -0.026 | -31.289
-3 | -0.189 | 0.00764 | -0.027 | -24.693
-2.5 | -0.132 | 0.00743 | -0.027 | -17.7
-2 | -0.074 | 0.00725 | -0.028 | -10.167
-1.5 | -0.016 | 0.00704 | -0.029 | -2.211
-1 | 0.043 | 0.00499 | -0.029 | 8.596
-0.5 | 0.101 | 0.00496 | -0.03 | 20.467
0 | 0.16 | 0.00487 | -0.03 | 32.876
0.5 | 0.219 | 0.00474 | -0.031 | 46.082
1 | 0.277 | 0.0047 | -0.031 | 58.93
1.5 | 0.335 | 0.00469 | -0.032 | 71.463
2 | 0.393 | 0.00468 | -0.032 | 83.969
2.5 | 0.45 | 0.00441 | -0.033 | 101.93
3 | 0.506 | 0.00737 | -0.034 | 68.673
3.5 | 0.561 | 0.00938 | -0.034 | 59.862
4 | 0.614 | 0.00974 | -0.035 | 63.072
4.5 | 0.665 | 0.01015 | -0.035 | 65.487
5 | 0.713 | 0.01059 | -0.036 | 67.308
5.5 | 0.757 | 0.01113 | -0.036 | 67.969
6 | 0.797 | 0.01144 | -0.037 | 69.608
6.5 | 0.673 | 0.04224 | -0.016 | 15.923
7 | 0.696 | 0.04485 | -0.015 | 15.528
7.5 | 0.716 | 0.04846 | -0.015 | 14.773
8 | 0.73 | 0.05226 | -0.014 | 13.976
8.5 | 0.734 | 0.05679 | -0.014 | 12.92
9 | 0.728 | 0.06163 | -0.013 | 11.814
9.5 | 0.716 | 0.06608 | -0.014 | 10.831
10 | 0.697 | 0.07218 | -0.014 | 9.656
10.5 | 0.673 | 0.07792 | -0.014 | 8.637
11 | 0.644 | 0.08464 | -0.015 | 7.614

## 36. Re 750k Mach 0.10 (2)
BIGFOIL.COM POLAR EXPORT
NACA65-209 a=0.6
NACA65-209 a=0.6 |  |  |  | Cl Max: | 0.9743 | at alpha= | 8.5 | deg
XFOIL ncrit=9 |  |  |  | L/D Max: | 91.0459 | at alpha= | 3 | deg
Re: | 750000 |  |  | Cd Min: | 0.25124 | at alpha= | -20 | deg
Mach: | 0.1 |  |  | Cl=0 at alpha= | -1.4087 | deg
|  |  |  | @ Cl=0.1, Cd= | 0.005198
|  |  |  | @ Cl=0.4, Cd= | 0.0052012
|  |  |  | @ Cl=0.6, Cd= | 0.0098346
alpha (deg) | Cl | Cd | Cm | Cl/Cd
-20 | -0.7847 | 0.25124 | 0.0668 | -3.1233
-19.5 | -0.7676 | 0.24485 | 0.0625 | -3.135
-19 | -0.7505 | 0.23834 | 0.0583 | -3.1489
-18.5 | -0.7334 | 0.2317 | 0.0541 | -3.1653
-18 | -0.7165 | 0.22488 | 0.0499 | -3.1861
-17.5 | -0.6993 | 0.21778 | 0.0457 | -3.211
-17 | -0.6819 | 0.21034 | 0.0413 | -3.2419
-16.5 | -0.667 | 0.20281 | 0.0364 | -3.2888
-16 | -0.652 | 0.19526 | 0.0319 | -3.3391
-15.5 | -0.6384 | 0.18633 | 0.0281 | -3.4262
-15 | -0.622 | 0.17978 | 0.0252 | -3.4598
-14.5 | -0.6071 | 0.17277 | 0.0215 | -3.5139
-14 | -0.5932 | 0.16531 | 0.0177 | -3.5884
-13.5 | -0.5801 | 0.15768 | 0.0139 | -3.679
-13 | -0.5682 | 0.14967 | 0.0101 | -3.7964
-12.5 | -0.5589 | 0.14128 | 0.005 | -3.956
-12 | -0.5496 | 0.13282 | 0.0007 | -4.1379
-11.5 | -0.5411 | 0.12417 | -0.0033 | -4.3577
-11 | -0.5331 | 0.11575 | -0.0073 | -4.6056
-10.5 | -0.5383 | 0.10513 | -0.0113 | -5.1203
-10 | -0.5317 | 0.09777 | -0.0148 | -5.4383
-9.5 | -0.5284 | 0.0897 | -0.019 | -5.8907
-9 | -0.5273 | 0.08167 | -0.0239 | -6.4565
-8.5 | -0.5404 | 0.07079 | -0.0338 | -7.6338
-8 | -0.5542 | 0.06084 | -0.0404 | -9.1091
-7.5 | -0.5189 | 0.05082 | -0.0475 | -10.2105
-7 | -0.5049 | 0.0438 | -0.0454 | -11.5274
-6.5 | -0.4853 | 0.03655 | -0.0429 | -13.2777
-5.5 | -0.4246 | 0.01883 | -0.0381 | -22.5491
-5 | -0.3724 | 0.0175 | -0.0372 | -21.28
-4.5 | -0.3249 | 0.01239 | -0.0356 | -26.2228
-4 | -0.2731 | 0.01095 | -0.035 | -24.9406
-3.5 | -0.2195 | 0.01012 | -0.0347 | -21.6897
-3 | -0.1665 | 0.00909 | -0.0342 | -18.3168
-2.5 | -0.1118 | 0.00856 | -0.0341 | -13.0607
-2 | -0.0574 | 0.00773 | -0.0341 | -7.4256
-1.5 | -0.0099 | 0.00572 | -0.0338 | -1.7308
-1 | 0.0443 | 0.00545 | -0.0335 | 8.1284
-0.5 | 0.0964 | 0.0052 | -0.0324 | 18.5385
0 | 0.1509 | 0.00517 | -0.0319 | 29.1876
0.5 | 0.2056 | 0.00518 | -0.0316 | 39.6911
1 | 0.2593 | 0.00518 | -0.0309 | 50.0579
1.5 | 0.3118 | 0.0052 | -0.03 | 59.9615
2 | 0.3655 | 0.00519 | -0.0293 | 70.4239
2.5 | 0.427 | 0.00521 | -0.0303 | 81.9578
3 | 0.4962 | 0.00545 | -0.0334 | 91.0459
3.5 | 0.5501 | 0.0081 | -0.0354 | 67.9136
4 | 0.5878 | 0.00956 | -0.0326 | 61.4854
4.5 | 0.634 | 0.0106 | -0.031 | 59.8113
5 | 0.6841 | 0.01126 | -0.0302 | 60.7549
5.5 | 0.7307 | 0.01243 | -0.0289 | 58.7852
6 | 0.7737 | 0.01425 | -0.0269 | 54.2947
6.5 | 0.8201 | 0.01587 | -0.0255 | 51.6761
7 | 0.867 | 0.01747 | -0.0243 | 49.6279
7.5 | 0.9084 | 0.02226 | -0.0223 | 40.8086
8 | 0.9503 | 0.0257 | -0.0202 | 36.9767
8.5 | 0.9743 | 0.03343 | -0.016 | 29.1445
9 | 0.9632 | 0.04576 | -0.0091 | 21.049

## 37. Re 750k Mach 0.25 (1)
BIGFOIL.COM POLAR EXPORT
NACA65-209 a=0.6
NACA65-209 a=0.6 |  |  |  | Cl Max: | 0.769 | at alpha= | 5.5 | deg
JavaFoil+Calcfoil stall+Eppler ext transition |  |  |  | L/D Max: | 103.905 | at alpha= | 2.5 | deg
Re: | 750000 |  |  | Cd Min: | 0.00443 | at alpha= | 2 | deg
Mach: | 0.25 |  |  | Cl=0 at alpha= | -1.3667 | deg
|  |  |  | @ Cl=0.1, Cd= | 0.004954
|  |  |  | @ Cl=0.4, Cd= | 0.0044447
|  |  |  | @ Cl=0.6, Cd= | 0.08096
alpha (deg) | Cl | Cd | Cm | Cl/Cd
-13 | -0.065 | 0.10037 | -0.007 | -0.652
-12.5 | -0.063 | 0.10046 | -0.008 | -0.623
-12 | -0.18 | 0.10805 | -0.008 | -1.663
-11.5 | -0.248 | 0.09814 | -0.008 | -2.531
-11 | -0.301 | 0.09116 | -0.008 | -3.299
-10.5 | -0.342 | 0.08192 | -0.008 | -4.172
-10 | -0.377 | 0.07732 | -0.008 | -4.875
-9.5 | -0.405 | 0.07098 | -0.008 | -5.713
-9 | -0.427 | 0.06617 | -0.008 | -6.451
-8.5 | -0.44 | 0.06176 | -0.008 | -7.131
-8 | -0.446 | 0.05976 | -0.008 | -7.461
-7.5 | -0.443 | 0.05264 | -0.008 | -8.42
-7 | -0.433 | 0.04898 | -0.009 | -8.839
-6.5 | -0.415 | 0.04541 | -0.009 | -9.145
-6 | -0.391 | 0.04215 | -0.01 | -9.276
-5.5 | -0.361 | 0.03971 | -0.01 | -9.091
-5 | -0.326 | 0.0371 | -0.011 | -8.794
-4.5 | -0.288 | 0.035 | -0.011 | -8.217
-4 | -0.246 | 0.03312 | -0.012 | -7.423
-3.5 | -0.251 | 0.00789 | -0.027 | -31.764
-3 | -0.194 | 0.00774 | -0.028 | -25.017
-2.5 | -0.135 | 0.00744 | -0.028 | -18.14
-2 | -0.076 | 0.00726 | -0.029 | -10.426
-1.5 | -0.016 | 0.0071 | -0.029 | -2.251
-1 | 0.044 | 0.00501 | -0.03 | 8.793
-0.5 | 0.104 | 0.00495 | -0.031 | 21.06
0 | 0.165 | 0.00491 | -0.031 | 33.509
0.5 | 0.225 | 0.00476 | -0.032 | 47.15
1 | 0.285 | 0.00474 | -0.032 | 60.086
1.5 | 0.344 | 0.00472 | -0.033 | 72.887
2 | 0.403 | 0.00443 | -0.033 | 90.973
2.5 | 0.462 | 0.00445 | -0.034 | 103.905
3 | 0.519 | 0.00919 | -0.034 | 56.516
3.5 | 0.576 | 0.00958 | -0.035 | 60.086
4 | 0.63 | 0.00993 | -0.036 | 63.391
4.5 | 0.68 | 0.01038 | -0.036 | 65.571
5 | 0.727 | 0.01094 | -0.037 | 66.51
5.5 | 0.769 | 0.01143 | -0.037 | 67.287
6 | 0.653 | 0.0395 | -0.017 | 16.522
6.5 | 0.676 | 0.04274 | -0.016 | 15.809
7 | 0.693 | 0.04607 | -0.015 | 15.05
7.5 | 0.704 | 0.04956 | -0.014 | 14.202
8 | 0.707 | 0.05411 | -0.013 | 13.063
8.5 | 0.692 | 0.06005 | -0.013 | 11.522
9 | 0.662 | 0.06608 | -0.014 | 10.021
9.5 | 0.62 | 0.07352 | -0.015 | 8.44
10 | 0.568 | 0.07548 | -0.015 | 7.521
10.5 | 0.505 | 0.08096 | -0.016 | 6.242

## 38. Re 750k Mach 0.25 (2)
BIGFOIL.COM POLAR EXPORT
NACA65-209 a=0.6
NACA65-209 a=0.6 |  |  |  | Cl Max: | 0.9723 | at alpha= | 20 | deg
XFOIL ncrit=9 |  |  |  | L/D Max: | 90.5536 | at alpha= | 3 | deg
Re: | 750000 |  |  | Cd Min: | 0.26886 | at alpha= | 20 | deg
Mach: | 0.25 |  |  | Cl=0 at alpha= | -1.4106 | deg
|  |  |  | @ Cl=0.1, Cd= | 0.0052998
|  |  |  | @ Cl=0.4, Cd= | 0.0052838
|  |  |  | @ Cl=0.6, Cd= | 0.0096954
alpha (deg) | Cl | Cd | Cm | Cl/Cd
-7 | -0.4978 | 0.04735 | -0.0476 | -10.5132
-6.5 | -0.4838 | 0.03986 | -0.0456 | -12.1375
-6 | -0.4726 | 0.02842 | -0.0432 | -16.6291
-5.5 | -0.4329 | 0.02215 | -0.041 | -19.544
-5 | -0.3836 | 0.01823 | -0.0393 | -21.0422
-4.5 | -0.3329 | 0.01392 | -0.0378 | -23.9152
-4 | -0.2806 | 0.01152 | -0.0368 | -24.3576
-3 | -0.1703 | 0.0096 | -0.0357 | -17.7396
-2.5 | -0.1149 | 0.00865 | -0.0353 | -13.2832
-2 | -0.058 | 0.00813 | -0.0352 | -7.1341
-1.5 | -0.0098 | 0.00584 | -0.0349 | -1.6781
-0.5 | 0.0998 | 0.0053 | -0.0335 | 18.8302
0 | 0.1562 | 0.00524 | -0.033 | 29.8092
0.5 | 0.2128 | 0.00525 | -0.0327 | 40.5333
1 | 0.2685 | 0.00526 | -0.0322 | 51.0456
1.5 | 0.3232 | 0.00528 | -0.0314 | 61.2121
2 | 0.3769 | 0.00528 | -0.0302 | 71.3826
2.5 | 0.4375 | 0.00529 | -0.0305 | 82.7032
3 | 0.5071 | 0.0056 | -0.0332 | 90.5536
3.5 | 0.5605 | 0.0089 | -0.0352 | 62.9775
4 | 0.6042 | 0.00978 | -0.0328 | 61.7791
4.5 | 0.6514 | 0.01085 | -0.0309 | 60.0369
5 | 0.7012 | 0.01177 | -0.0295 | 59.5752
5.5 | 0.7445 | 0.01361 | -0.0271 | 54.7024
6 | 0.7915 | 0.01535 | -0.0251 | 51.5635
6.5 | 0.8396 | 0.01755 | -0.0233 | 47.8405
7 | 0.8859 | 0.02056 | -0.0215 | 43.0885
7.5 | 0.9235 | 0.02623 | -0.0183 | 35.2078
8 | 0.9452 | 0.03397 | -0.0136 | 27.8246
8.5 | 0.9455 | 0.04332 | -0.0079 | 21.8259
9 | 0.925 | 0.05195 | -0.0022 | 17.8056
9.5 | 0.8828 | 0.05864 | 0.0027 | 15.0546
10 | 0.8522 | 0.06892 | 0.002 | 12.3651
10.5 | 0.7991 | 0.08766 | -0.0096 | 9.1159
11 | 0.7805 | 0.10514 | -0.0219 | 7.4234
11.5 | 0.7736 | 0.11764 | -0.0288 | 6.576
12 | 0.7723 | 0.12872 | -0.0345 | 5.9998
12.5 | 0.7754 | 0.13867 | -0.0395 | 5.5917
13 | 0.7829 | 0.14676 | -0.0432 | 5.3346
13.5 | 0.781 | 0.15892 | -0.0487 | 4.9144
14 | 0.7906 | 0.16884 | -0.0536 | 4.6825
14.5 | 0.8017 | 0.17849 | -0.0584 | 4.4916
15 | 0.8147 | 0.18764 | -0.0633 | 4.3418
15.5 | 0.8273 | 0.19699 | -0.0694 | 4.1997
16 | 0.8422 | 0.20569 | -0.0743 | 4.0945
16.5 | 0.8575 | 0.21354 | -0.0787 | 4.0156
17 | 0.8735 | 0.22069 | -0.0828 | 3.958
17.5 | 0.8892 | 0.22896 | -0.0862 | 3.8836
18 | 0.9051 | 0.2373 | -0.0911 | 3.8142
18.5 | 0.9211 | 0.24545 | -0.0961 | 3.7527
19 | 0.9371 | 0.25341 | -0.1015 | 3.698
19.5 | 0.9548 | 0.26131 | -0.1067 | 3.6539
20 | 0.9723 | 0.26886 | -0.1115 | 3.6164

## 39. Re 750k Mach 0.50 (1)
BIGFOIL.COM POLAR EXPORT
NACA65-209 a=0.6
NACA65-209 a=0.6 |  |  |  | Cl Max: | 1.101 | at alpha= | 20 | deg
JavaFoil+Calcfoil stall+Eppler ext transition |  |  |  | L/D Max: | 98.9 | at alpha= | 2 | deg
Re: | 750000 |  |  | Cd Min: | 0.00455 | at alpha= | 1.5 | deg
Mach: | 0.5 |  |  | Cl=0 at alpha= | -1.3657 | deg
|  |  |  | @ Cl=0.1, Cd= | 0.0054976
|  |  |  | @ Cl=0.4, Cd= | 0.047908
|  |  |  | @ Cl=0.6, Cd= | 0.10077
alpha (deg) | Cl | Cd | Cm | Cl/Cd
-20 | -0.986 | 0.20008 | -0.007 | -4.927
-19.5 | -0.959 | 0.1969 | -0.007 | -4.873
-19 | -0.934 | 0.1875 | -0.007 | -4.979
-18.5 | -0.908 | 0.18608 | -0.007 | -4.88
-18 | -0.882 | 0.18137 | -0.008 | -4.864
-17.5 | -0.857 | 0.17467 | -0.008 | -4.905
-17 | -0.828 | 0.16731 | -0.008 | -4.951
-16.5 | -0.802 | 0.16256 | -0.008 | -4.935
-16 | -0.776 | 0.1631 | -0.008 | -4.759
-15.5 | -0.75 | 0.15585 | -0.008 | -4.814
-15 | -0.724 | 0.14621 | -0.009 | -4.953
-14.5 | -0.697 | 0.14197 | -0.009 | -4.909
-14 | -0.67 | 0.13323 | -0.009 | -5.031
-13.5 | -0.644 | 0.12802 | -0.009 | -5.031
-13 | -0.618 | 0.12553 | -0.009 | -4.922
-12.5 | -0.592 | 0.12196 | -0.009 | -4.85
-12 | -0.565 | 0.11853 | -0.01 | -4.769
-11.5 | -0.538 | 0.11457 | -0.009 | -4.693
-11 | -0.511 | 0.11137 | -0.009 | -4.592
-10.5 | -0.485 | 0.10846 | -0.01 | -4.472
-10 | -0.459 | 0.09806 | -0.01 | -4.678
-9.5 | -0.432 | 0.10106 | -0.01 | -4.277
-9 | -0.406 | 0.09852 | -0.011 | -4.119
-8.5 | -0.379 | 0.08564 | -0.01 | -4.422
-8 | -0.352 | 0.08811 | -0.01 | -3.997
-7.5 | -0.326 | 0.08574 | -0.01 | -3.798
-7 | -0.299 | 0.07709 | -0.011 | -3.882
-6.5 | -0.273 | 0.08118 | -0.011 | -3.358
-6 | -0.246 | 0.05778 | -0.011 | -4.257
-5.5 | -0.219 | 0.04686 | -0.011 | -4.682
-5 | -0.294 | 0.04505 | -0.01 | -6.53
-4.5 | -0.296 | 0.0379 | -0.011 | -7.801
-4 | -0.264 | 0.03466 | -0.012 | -7.617
-3.5 | -0.221 | 0.03259 | -0.012 | -6.781
-3 | -0.173 | 0.03077 | -0.014 | -5.61
-2.5 | -0.15 | 0.00764 | -0.032 | -19.664
-2 | -0.084 | 0.00745 | -0.032 | -11.329
-1.5 | -0.018 | 0.00716 | -0.033 | -2.492
-1 | 0.049 | 0.00702 | -0.033 | 7.001
-0.5 | 0.116 | 0.00502 | -0.034 | 23.204
0 | 0.184 | 0.00476 | -0.035 | 38.621
0.5 | 0.251 | 0.00471 | -0.035 | 53.349
1 | 0.318 | 0.00456 | -0.036 | 69.771
1.5 | 0.384 | 0.00455 | -0.037 | 84.357
2 | 0.45 | 0.00455 | -0.037 | 98.9
2.5 | 0.514 | 0.00953 | -0.038 | 53.959
3 | 0.577 | 0.00999 | -0.038 | 57.766
3.5 | 0.637 | 0.0105 | -0.039 | 60.708
4 | 0.691 | 0.01106 | -0.04 | 62.506
4.5 | 0.736 | 0.01169 | -0.04 | 62.943
5 | 0.62 | 0.03686 | -0.018 | 16.82
5.5 | 0.615 | 0.04065 | -0.015 | 15.118
6 | 0.388 | 0.04414 | -0.017 | 8.782
6.5 | 0.413 | 0.05199 | -0.016 | 7.951
7 | 0.439 | 0.06595 | -0.016 | 6.663
7.5 | 0.466 | 0.08316 | -0.018 | 5.598
8 | 0.491 | 0.08525 | -0.018 | 5.764
8.5 | 0.517 | 0.08941 | -0.018 | 5.785
9 | 0.543 | 0.09219 | -0.018 | 5.888
9.5 | 0.569 | 0.0933 | -0.021 | 6.102
10 | 0.595 | 0.09986 | -0.021 | 5.957
10.5 | 0.62 | 0.10441 | -0.021 | 5.942
11 | 0.646 | 0.10758 | -0.021 | 6.004
11.5 | 0.672 | 0.11441 | -0.022 | 5.869
12 | 0.698 | 0.11812 | -0.024 | 5.91
12.5 | 0.723 | 0.12286 | -0.024 | 5.888
13 | 0.749 | 0.12657 | -0.024 | 5.914
13.5 | 0.774 | 0.13129 | -0.024 | 5.893
14 | 0.801 | 0.14089 | -0.027 | 5.683
14.5 | 0.826 | 0.14619 | -0.027 | 5.647
15 | 0.85 | 0.15019 | -0.027 | 5.663
15.5 | 0.875 | 0.15476 | -0.027 | 5.656
16 | 0.901 | 0.1608 | -0.028 | 5.602
16.5 | 0.927 | 0.17054 | -0.03 | 5.438
17 | 0.952 | 0.17543 | -0.03 | 5.427
17.5 | 0.977 | 0.17988 | -0.03 | 5.429
18 | 1.002 | 0.18091 | -0.031 | 5.536
18.5 | 1.028 | 0.19158 | -0.032 | 5.364
19 | 1.053 | 0.1955 | -0.033 | 5.386
19.5 | 1.077 | 0.20128 | -0.033 | 5.352
20 | 1.101 | 0.20792 | -0.034 | 5.298

## 40. Re 750k Mach 0.50 (2)
BIGFOIL.COM POLAR EXPORT
NACA65-209 a=0.6
NACA65-209 a=0.6 |  |  |  | Cl Max: | 1.0707 | at alpha= | 20 | deg
XFOIL ncrit=9 |  |  |  | L/D Max: | 87.6335 | at alpha= | 2.5 | deg
Re: | 750000 |  |  | Cd Min: | 0.29769 | at alpha= | 20 | deg
Mach: | 0.5 |  |  | Cl=0 at alpha= | -1.4754 | deg
|  |  |  | @ Cl=0.1, Cd= | 0.0057188
|  |  |  | @ Cl=0.4, Cd= | 0.0056173
|  |  |  | @ Cl=0.6, Cd= | 0.0093855
alpha (deg) | Cl | Cd | Cm | Cl/Cd
-20 | -0.8771 | 0.28095 | 0.085 | -3.1219
-19.5 | -0.8543 | 0.27255 | 0.0795 | -3.1345
-19 | -0.8317 | 0.26414 | 0.0741 | -3.1487
-18.5 | -0.8086 | 0.25552 | 0.0687 | -3.1645
-18 | -0.7855 | 0.24699 | 0.0633 | -3.1803
-17.5 | -0.7629 | 0.23846 | 0.0575 | -3.1993
-17 | -0.7413 | 0.23001 | 0.052 | -3.2229
-16.5 | -0.7205 | 0.22149 | 0.0465 | -3.253
-16 | -0.698 | 0.21218 | 0.0427 | -3.2897
-15.5 | -0.6767 | 0.20424 | 0.0382 | -3.3133
-15 | -0.6554 | 0.19608 | 0.0334 | -3.3425
-14.5 | -0.6338 | 0.18759 | 0.0283 | -3.3786
-14 | -0.6145 | 0.17928 | 0.0228 | -3.4276
-13.5 | -0.5961 | 0.17097 | 0.0177 | -3.4866
-13 | -0.5796 | 0.1625 | 0.0128 | -3.5668
-12.5 | -0.5624 | 0.15387 | 0.0081 | -3.655
-12 | -0.5457 | 0.14436 | 0.0052 | -3.7801
-11.5 | -0.5292 | 0.13656 | 0.0017 | -3.8752
-11 | -0.5144 | 0.12852 | -0.0024 | -4.0025
-10.5 | -0.5005 | 0.12028 | -0.0069 | -4.1611
-10 | -0.4885 | 0.11203 | -0.0127 | -4.3604
-9.5 | -0.4769 | 0.10345 | -0.0174 | -4.61
-9 | -0.4664 | 0.095 | -0.0222 | -4.9095
-8.5 | -0.4646 | 0.08523 | -0.0272 | -5.4511
-8 | -0.4609 | 0.07688 | -0.0314 | -5.9951
-7.5 | -0.4517 | 0.06819 | -0.0387 | -6.6241
-7 | -0.4486 | 0.05792 | -0.0506 | -7.7452
-6.5 | -0.4632 | 0.05072 | -0.0522 | -9.1325
-6 | -0.4599 | 0.04319 | -0.0531 | -10.6483
-5.5 | -0.4428 | 0.03535 | -0.0526 | -12.5262
-5 | -0.4096 | 0.02645 | -0.0501 | -15.4858
-4.5 | -0.3689 | 0.01992 | -0.0478 | -18.5191
-4 | -0.3132 | 0.01519 | -0.0455 | -20.6188
-3.5 | -0.2514 | 0.01252 | -0.0439 | -20.0799
-3 | -0.1892 | 0.01087 | -0.0423 | -17.4057
-2.5 | -0.1282 | 0.00936 | -0.0411 | -13.6966
-2 | -0.0636 | 0.00875 | -0.0406 | -7.2686
-1.5 | -0.0028 | 0.00745 | -0.0402 | -0.37584
-1 | 0.0541 | 0.00592 | -0.0396 | 9.1385
-0.5 | 0.1157 | 0.00565 | -0.0385 | 20.4779
0 | 0.1796 | 0.0056 | -0.038 | 32.0714
0.5 | 0.2448 | 0.00559 | -0.038 | 43.7925
1 | 0.3091 | 0.00562 | -0.0376 | 55
1.5 | 0.3724 | 0.00564 | -0.0369 | 66.0284
2 | 0.4333 | 0.00559 | -0.0352 | 77.5134
2.5 | 0.4925 | 0.00562 | -0.033 | 87.6335
3.5 | 0.6184 | 0.01003 | -0.0349 | 61.655
4 | 0.6654 | 0.01125 | -0.0311 | 59.1467
4.5 | 0.7139 | 0.01268 | -0.0273 | 56.3013
5 | 0.7609 | 0.01473 | -0.0231 | 51.6565
5.5 | 0.8107 | 0.01836 | -0.0192 | 44.1558
6 | 0.8606 | 0.02339 | -0.0151 | 36.7935
6.5 | 0.8868 | 0.03013 | -0.0094 | 29.4325
7 | 0.8887 | 0.03746 | -0.0031 | 23.724
7.5 | 0.868 | 0.04402 | 0.0035 | 19.7183
8 | 0.8391 | 0.05147 | 0.0062 | 16.3027
8.5 | 0.8129 | 0.06024 | 0.004 | 13.4944
9 | 0.7845 | 0.07274 | -0.0039 | 10.785
9.5 | 0.7648 | 0.08936 | -0.0162 | 8.5586
10 | 0.7599 | 0.10187 | -0.0238 | 7.4595
10.5 | 0.7552 | 0.11414 | -0.0305 | 6.6164
11.5 | 0.7587 | 0.13601 | -0.0407 | 5.5783
12 | 0.7686 | 0.14672 | -0.0462 | 5.2385
12.5 | 0.7812 | 0.15704 | -0.0516 | 4.9745
13 | 0.7954 | 0.1678 | -0.0587 | 4.7402
13.5 | 0.811 | 0.1773 | -0.0638 | 4.5742
14 | 0.8279 | 0.18656 | -0.0688 | 4.4377
14.5 | 0.8461 | 0.19546 | -0.0736 | 4.3288
15 | 0.8655 | 0.20422 | -0.0779 | 4.2381
15.5 | 0.8841 | 0.21451 | -0.0825 | 4.1215
16 | 0.9028 | 0.22407 | -0.0885 | 4.0291
16.5 | 0.9226 | 0.2338 | -0.0953 | 3.9461
17 | 0.9437 | 0.24309 | -0.1008 | 3.8821
17.5 | 0.9649 | 0.25199 | -0.1061 | 3.8291
18 | 0.9859 | 0.2606 | -0.1112 | 3.7832
18.5 | 1.0079 | 0.27012 | -0.1151 | 3.7313
19 | 1.0285 | 0.27937 | -0.121 | 3.6815
19.5 | 1.0496 | 0.28857 | -0.127 | 3.6372
20 | 1.0707 | 0.29769 | -0.1329 | 3.5967

## 41. Re 1M Mach 0.00 (1)
BIGFOIL.COM POLAR EXPORT
NACA65-209 a=0.6
NACA65-209 a=0.6 |  |  |  | Cl Max: | 0.831 | at alpha= | 6.5 | deg
JavaFoil+Calcfoil stall+Eppler ext transition |  |  |  | L/D Max: | 100.822 | at alpha= | 2.5 | deg
Re: | 1000000 |  |  | Cd Min: | 0.00442 | at alpha= | 2 | deg
Mach: | 0 |  |  | Cl=0 at alpha= | -1.3707 | deg
|  |  |  | @ Cl=0.1, Cd= | 0.00464
|  |  |  | @ Cl=0.4, Cd= | 0.0044232
|  |  |  | @ Cl=0.6, Cd= | 0.0087472
alpha (deg) | Cl | Cd | Cm | Cl/Cd
-15 | -0.345 | 0.135 | -0.006 | -2.556
-14.5 | -0.366 | 0.1267 | -0.006 | -2.89
-14 | -0.388 | 0.11588 | -0.006 | -3.345
-13.5 | -0.41 | 0.11079 | -0.007 | -3.697
-13 | -0.431 | 0.10443 | -0.007 | -4.13
-12.5 | -0.453 | 0.09856 | -0.007 | -4.592
-12 | -0.473 | 0.09008 | -0.007 | -5.249
-11.5 | -0.491 | 0.08699 | -0.007 | -5.647
-11 | -0.504 | 0.08045 | -0.007 | -6.259
-10.5 | -0.51 | 0.07582 | -0.007 | -6.725
-10 | -0.513 | 0.06906 | -0.007 | -7.429
-9.5 | -0.513 | 0.06487 | -0.007 | -7.903
-9 | -0.508 | 0.06136 | -0.007 | -8.281
-8.5 | -0.499 | 0.05835 | -0.007 | -8.56
-8 | -0.486 | 0.05407 | -0.008 | -8.995
-7.5 | -0.469 | 0.04939 | -0.009 | -9.501
-7 | -0.447 | 0.04607 | -0.009 | -9.713
-6.5 | -0.421 | 0.04302 | -0.01 | -9.793
-6 | -0.391 | 0.04035 | -0.01 | -9.701
-5.5 | -0.358 | 0.03812 | -0.011 | -9.387
-5 | -0.321 | 0.03579 | -0.012 | -8.976
-4.5 | -0.281 | 0.03403 | -0.012 | -8.27
-4 | -0.298 | 0.00767 | -0.026 | -38.764
-3.5 | -0.243 | 0.00742 | -0.026 | -32.809
-3 | -0.188 | 0.00724 | -0.027 | -25.948
-2.5 | -0.131 | 0.00705 | -0.027 | -18.57
-2 | -0.073 | 0.00687 | -0.028 | -10.674
-1.5 | -0.015 | 0.00671 | -0.028 | -2.306
-1 | 0.043 | 0.00464 | -0.029 | 9.186
-0.5 | 0.101 | 0.00464 | -0.03 | 21.728
0 | 0.159 | 0.00459 | -0.03 | 34.684
0.5 | 0.218 | 0.0046 | -0.031 | 47.313
1 | 0.276 | 0.00444 | -0.031 | 62.161
1.5 | 0.333 | 0.00443 | -0.032 | 75.144
2 | 0.391 | 0.00442 | -0.032 | 88.307
2.5 | 0.448 | 0.00444 | -0.033 | 100.822
3 | 0.504 | 0.00694 | -0.033 | 72.569
3.5 | 0.559 | 0.0072 | -0.034 | 77.558
4 | 0.612 | 0.0092 | -0.034 | 66.52
4.5 | 0.662 | 0.00958 | -0.035 | 69.117
5 | 0.71 | 0.00999 | -0.036 | 71.063
5.5 | 0.755 | 0.01044 | -0.036 | 72.29
6 | 0.795 | 0.01097 | -0.037 | 72.464
6.5 | 0.831 | 0.01132 | -0.037 | 73.38
7 | 0.697 | 0.04413 | -0.017 | 15.797
7.5 | 0.717 | 0.04705 | -0.016 | 15.244
8 | 0.733 | 0.05104 | -0.015 | 14.367
8.5 | 0.739 | 0.0554 | -0.015 | 13.333
9 | 0.736 | 0.05942 | -0.014 | 12.381
9.5 | 0.727 | 0.06368 | -0.014 | 11.411
10 | 0.712 | 0.06874 | -0.014 | 10.355
10.5 | 0.692 | 0.07439 | -0.014 | 9.3
11 | 0.668 | 0.07774 | -0.015 | 8.592
11.5 | 0.641 | 0.08385 | -0.016 | 7.641

## 42. Re 1M Mach 0.00 (2)
BIGFOIL.COM POLAR EXPORT
NACA65-209 a=0.6
NACA65-209 a=0.6 |  |  |  | Cl Max: | 1.0442 | at alpha= | 9.5 | deg
XFOIL ncrit=9 |  |  |  | L/D Max: | 93.5225 | at alpha= | 3 | deg
Re: | 1000000 |  |  | Cd Min: | 0.05972 | at alpha= | 10.5 | deg
Mach: | 0 |  |  | Cl=0 at alpha= | -99 | deg
|  |  |  | @ Cl=0.1, Cd= | 0.00463
|  |  |  | @ Cl=0.4, Cd= | 0.0046867
|  |  |  | @ Cl=0.6, Cd= | 0.009013
alpha (deg) | Cl | Cd | Cm | Cl/Cd
0 | 0.1525 | 0.00463 | -0.0323 | 32.9374
0.5 | 0.2078 | 0.00463 | -0.0322 | 44.8812
1 | 0.2629 | 0.00461 | -0.0321 | 57.0282
1.5 | 0.3168 | 0.00461 | -0.0316 | 68.7202
2 | 0.3689 | 0.00462 | -0.0307 | 79.8485
2.5 | 0.4202 | 0.00473 | -0.0296 | 88.8372
3 | 0.4779 | 0.00511 | -0.0302 | 93.5225
3.5 | 0.5335 | 0.00776 | -0.0325 | 68.75
4 | 0.5881 | 0.00885 | -0.0333 | 66.452
4.5 | 0.6363 | 0.00951 | -0.0321 | 66.9085
5 | 0.6859 | 0.01022 | -0.0313 | 67.1135
5.5 | 0.7317 | 0.01153 | -0.0299 | 63.4605
6 | 0.7821 | 0.01217 | -0.0293 | 64.2646
6.5 | 0.8287 | 0.01333 | -0.0282 | 62.168
7 | 0.8693 | 0.01583 | -0.026 | 54.9147
7.5 | 0.9168 | 0.01709 | -0.0251 | 53.6454
8 | 0.9634 | 0.01822 | -0.0242 | 52.876
8.5 | 1.0043 | 0.0208 | -0.0225 | 48.2837
9 | 1.0334 | 0.02666 | -0.0193 | 38.7622
9.5 | 1.0442 | 0.03503 | -0.0142 | 29.8087
10 | 0.9851 | 0.05201 | -0.004 | 18.9406
10.5 | 0.9342 | 0.05972 | 0.0017 | 15.643

## 43. Re 1M Mach 0.10 (1)
BIGFOIL.COM POLAR EXPORT
NACA65-209 a=0.6
NACA65-209 a=0.6 |  |  |  | Cl Max: | 0.797 | at alpha= | 6 | deg
JavaFoil+Calcfoil stall+Eppler ext transition |  |  |  | L/D Max: | 101.561 | at alpha= | 2.5 | deg
Re: | 1000000 |  |  | Cd Min: | 0.00441 | at alpha= | 2 | deg
Mach: | 0.1 |  |  | Cl=0 at alpha= | -1.3644 | deg
|  |  |  | @ Cl=0.1, Cd= | 0.004631
|  |  |  | @ Cl=0.4, Cd= | 0.0044125
|  |  |  | @ Cl=0.6, Cd= | 0.0086561
alpha (deg) | Cl | Cd | Cm | Cl/Cd
-14.5 | -0.324 | 0.12874 | -0.006 | -2.52
-14 | -0.348 | 0.1204 | -0.006 | -2.893
-13.5 | -0.373 | 0.11427 | -0.007 | -3.263
-13 | -0.398 | 0.10388 | -0.007 | -3.828
-12.5 | -0.422 | 0.10082 | -0.007 | -4.187
-12 | -0.446 | 0.09229 | -0.007 | -4.831
-11.5 | -0.468 | 0.08659 | -0.007 | -5.403
-11 | -0.484 | 0.08192 | -0.007 | -5.902
-10.5 | -0.493 | 0.07591 | -0.007 | -6.496
-10 | -0.499 | 0.07078 | -0.007 | -7.055
-9.5 | -0.502 | 0.06601 | -0.008 | -7.602
-9 | -0.5 | 0.06102 | -0.008 | -8.192
-8.5 | -0.493 | 0.05855 | -0.008 | -8.429
-8 | -0.482 | 0.05438 | -0.008 | -8.871
-7.5 | -0.467 | 0.04949 | -0.009 | -9.431
-7 | -0.446 | 0.04647 | -0.009 | -9.601
-6.5 | -0.421 | 0.04324 | -0.01 | -9.736
-6 | -0.392 | 0.04061 | -0.01 | -9.647
-5.5 | -0.359 | 0.03831 | -0.011 | -9.36
-5 | -0.322 | 0.03583 | -0.011 | -8.99
-4.5 | -0.283 | 0.03374 | -0.012 | -8.388
-4 | -0.299 | 0.00767 | -0.026 | -38.946
-3.5 | -0.245 | 0.00748 | -0.026 | -32.678
-3 | -0.189 | 0.00724 | -0.027 | -26.081
-2.5 | -0.132 | 0.00703 | -0.027 | -18.718
-2 | -0.074 | 0.00685 | -0.028 | -10.756
-1.5 | -0.016 | 0.00669 | -0.029 | -2.325
-1 | 0.043 | 0.00469 | -0.029 | 9.134
-0.5 | 0.101 | 0.00463 | -0.03 | 21.894
0 | 0.16 | 0.00461 | -0.03 | 34.71
0.5 | 0.219 | 0.00459 | -0.031 | 47.677
1 | 0.277 | 0.00442 | -0.031 | 62.645
1.5 | 0.335 | 0.00445 | -0.032 | 75.279
2 | 0.393 | 0.00441 | -0.032 | 88.985
2.5 | 0.45 | 0.00443 | -0.033 | 101.561
3 | 0.506 | 0.00698 | -0.034 | 72.441
3.5 | 0.561 | 0.00719 | -0.034 | 78.097
4 | 0.615 | 0.00922 | -0.035 | 66.679
4.5 | 0.665 | 0.00962 | -0.035 | 69.195
5 | 0.713 | 0.01007 | -0.036 | 70.833
5.5 | 0.757 | 0.01051 | -0.036 | 72.051
6 | 0.797 | 0.01102 | -0.037 | 72.315
6.5 | 0.675 | 0.04104 | -0.018 | 16.441
7 | 0.697 | 0.04422 | -0.017 | 15.771
7.5 | 0.716 | 0.04732 | -0.015 | 15.138
8 | 0.731 | 0.05138 | -0.015 | 14.225
8.5 | 0.734 | 0.05535 | -0.014 | 13.259
9 | 0.728 | 0.06014 | -0.014 | 12.108
9.5 | 0.716 | 0.06457 | -0.014 | 11.085
10 | 0.697 | 0.07001 | -0.014 | 9.956
10.5 | 0.673 | 0.07334 | -0.015 | 9.179
11 | 0.645 | 0.07883 | -0.015 | 8.179

## 44. Re 1M Mach 0.10 (2)
BIGFOIL.COM POLAR EXPORT
NACA65-209 a=0.6
NACA65-209 a=0.6 |  |  |  | Cl Max: | 1.0312 | at alpha= | 9 | deg
XFOIL ncrit=9 |  |  |  | L/D Max: | 93.2427 | at alpha= | 3 | deg
Re: | 1000000 |  |  | Cd Min: | 0.06314 | at alpha= | 10 | deg
Mach: | 0.1 |  |  | Cl=0 at alpha= | -99 | deg
|  |  |  | @ Cl=0.1, Cd= | 0.00464
|  |  |  | @ Cl=0.4, Cd= | 0.0046915
|  |  |  | @ Cl=0.6, Cd= | 0.0090111
alpha (deg) | Cl | Cd | Cm | Cl/Cd
0 | 0.1535 | 0.00464 | -0.0325 | 33.0819
0.5 | 0.2091 | 0.00464 | -0.0325 | 45.0647
1 | 0.2646 | 0.00463 | -0.0323 | 57.149
1.5 | 0.3187 | 0.00463 | -0.0318 | 68.8337
2 | 0.3712 | 0.00463 | -0.0309 | 80.1728
2.5 | 0.4227 | 0.00474 | -0.0297 | 89.1772
3 | 0.4802 | 0.00515 | -0.0302 | 93.2427
3.5 | 0.5354 | 0.00788 | -0.0325 | 67.9442
4 | 0.5911 | 0.00889 | -0.0333 | 66.4904
4.5 | 0.6396 | 0.00955 | -0.0321 | 66.9738
5 | 0.6891 | 0.01033 | -0.0312 | 66.7086
5.5 | 0.7353 | 0.01162 | -0.0297 | 63.2788
6 | 0.7857 | 0.01231 | -0.0291 | 63.8262
6.5 | 0.8315 | 0.01365 | -0.0277 | 60.9158
7 | 0.8733 | 0.0161 | -0.0256 | 54.2422
7.5 | 0.9208 | 0.01749 | -0.0245 | 52.6472
8 | 0.967 | 0.01884 | -0.0234 | 51.327
8.5 | 1.0032 | 0.0231 | -0.0211 | 43.4286
9 | 1.0312 | 0.02859 | -0.0177 | 36.0686
9.5 | 1.0107 | 0.04269 | -0.0095 | 23.6753
10 | 0.9066 | 0.06314 | 0.0018 | 14.3586

## 45. Re 1M Mach 0.25 (1)
BIGFOIL.COM POLAR EXPORT
NACA65-209 a=0.6
NACA65-209 a=0.6 |  |  |  | Cl Max: | 0.806 | at alpha= | 6 | deg
JavaFoil+Calcfoil stall+Eppler ext transition |  |  |  | L/D Max: | 110.946 | at alpha= | 2.5 | deg
Re: | 1000000 |  |  | Cd Min: | 0.00416 | at alpha= | 2.5 | deg
Mach: | 0.25 |  |  | Cl=0 at alpha= | -1.3667 | deg
|  |  |  | @ Cl=0.1, Cd= | 0.004624
|  |  |  | @ Cl=0.4, Cd= | 0.00446
|  |  |  | @ Cl=0.6, Cd= | 0.0844
alpha (deg) | Cl | Cd | Cm | Cl/Cd
-13 | -0.065 | 0.09792 | -0.008 | -0.668
-12.5 | -0.063 | 0.09755 | -0.008 | -0.642
-12 | -0.18 | 0.09178 | -0.008 | -1.958
-11.5 | -0.248 | 0.08704 | -0.008 | -2.855
-11 | -0.301 | 0.08734 | -0.008 | -3.445
-10.5 | -0.342 | 0.08019 | -0.008 | -4.263
-10 | -0.377 | 0.07376 | -0.008 | -5.111
-9.5 | -0.406 | 0.06847 | -0.008 | -5.924
-9 | -0.427 | 0.0638 | -0.008 | -6.692
-8.5 | -0.441 | 0.06037 | -0.008 | -7.298
-8 | -0.446 | 0.05601 | -0.008 | -7.964
-7.5 | -0.443 | 0.05147 | -0.009 | -8.615
-7 | -0.433 | 0.04767 | -0.009 | -9.085
-6.5 | -0.415 | 0.04417 | -0.01 | -9.406
-6 | -0.391 | 0.04149 | -0.01 | -9.429
-5.5 | -0.361 | 0.03909 | -0.01 | -9.242
-5 | -0.327 | 0.03648 | -0.012 | -8.957
-4.5 | -0.288 | 0.03433 | -0.012 | -8.391
-4 | -0.247 | 0.03213 | -0.013 | -7.68
-3.5 | -0.251 | 0.00754 | -0.027 | -33.242
-3 | -0.194 | 0.00733 | -0.028 | -26.436
-2.5 | -0.135 | 0.0071 | -0.028 | -19.033
-2 | -0.076 | 0.00692 | -0.029 | -10.95
-1.5 | -0.016 | 0.00672 | -0.029 | -2.378
-1 | 0.044 | 0.00468 | -0.03 | 9.417
-0.5 | 0.104 | 0.00462 | -0.031 | 22.566
0 | 0.165 | 0.00465 | -0.031 | 35.405
0.5 | 0.225 | 0.00458 | -0.032 | 49.066
1 | 0.285 | 0.00448 | -0.032 | 63.513
1.5 | 0.344 | 0.00446 | -0.033 | 77.103
2 | 0.403 | 0.00446 | -0.033 | 90.368
2.5 | 0.462 | 0.00416 | -0.034 | 110.946
3 | 0.519 | 0.00706 | -0.034 | 73.589
3.5 | 0.576 | 0.00911 | -0.035 | 63.21
4 | 0.63 | 0.00941 | -0.036 | 66.926
4.5 | 0.681 | 0.00986 | -0.036 | 69.054
5 | 0.728 | 0.01032 | -0.037 | 70.528
5.5 | 0.77 | 0.01084 | -0.037 | 71.065
6 | 0.806 | 0.01132 | -0.038 | 71.244
6.5 | 0.677 | 0.04188 | -0.017 | 16.165
7 | 0.694 | 0.04527 | -0.016 | 15.328
7.5 | 0.704 | 0.04856 | -0.015 | 14.501
8 | 0.707 | 0.05311 | -0.014 | 13.31
8.5 | 0.692 | 0.05833 | -0.014 | 11.863
9 | 0.662 | 0.06409 | -0.014 | 10.334
9.5 | 0.621 | 0.06676 | -0.015 | 9.297
10 | 0.568 | 0.07268 | -0.016 | 7.814
10.5 | 0.506 | 0.07856 | -0.017 | 6.435
11 | 0.435 | 0.0844 | -0.017 | 5.159

## 46. Re 1M Mach 0.25 (2)
BIGFOIL.COM POLAR EXPORT
NACA65-209 a=0.6
NACA65-209 a=0.6 |  |  |  | Cl Max: | 0.979 | at alpha= | 8.5 | deg
XFOIL ncrit=9 |  |  |  | L/D Max: | 90.9242 | at alpha= | 3 | deg
Re: | 1000000 |  |  | Cd Min: | 0.15986 | at alpha= | 13.5 | deg
Mach: | 0.25 |  |  | Cl=0 at alpha= | -99 | deg
|  |  |  | @ Cl=0.1, Cd= | 0.00472
|  |  |  | @ Cl=0.4, Cd= | 0.004743
|  |  |  | @ Cl=0.6, Cd= | 0.0090711
alpha (deg) | Cl | Cd | Cm | Cl/Cd
0 | 0.1585 | 0.00472 | -0.0336 | 33.5805
0.5 | 0.2163 | 0.00469 | -0.0336 | 46.1194
1 | 0.2734 | 0.00471 | -0.0334 | 58.0467
1.5 | 0.3297 | 0.00472 | -0.033 | 69.8517
2 | 0.3842 | 0.00471 | -0.0321 | 81.5711
2.5 | 0.4368 | 0.00482 | -0.0308 | 90.6224
3 | 0.4919 | 0.00541 | -0.0304 | 90.9242
3.5 | 0.5468 | 0.00836 | -0.0323 | 65.4067
4 | 0.6074 | 0.00917 | -0.0334 | 66.2377
4.5 | 0.6576 | 0.00981 | -0.0321 | 67.0336
5 | 0.7033 | 0.01128 | -0.03 | 62.3493
5.5 | 0.754 | 0.0122 | -0.0287 | 61.8033
6 | 0.8043 | 0.0132 | -0.0274 | 60.9318
6.5 | 0.8445 | 0.01636 | -0.0245 | 51.6198
7 | 0.8941 | 0.01829 | -0.0228 | 48.8846
7.5 | 0.9398 | 0.02109 | -0.0208 | 44.5614
8 | 0.9785 | 0.02454 | -0.0182 | 39.8737
8.5 | 0.979 | 0.03455 | -0.0119 | 28.3357
9 | 0.9649 | 0.04511 | -0.0054 | 21.3899
9.5 | 0.9275 | 0.05246 | 0.0014 | 17.6801
10 | 0.8896 | 0.06134 | 0.003 | 14.5028
10.5 | 0.8153 | 0.08189 | -0.006 | 9.956
11 | 0.7778 | 0.10093 | -0.02 | 7.7063
11.5 | 0.7695 | 0.11514 | -0.0278 | 6.6832
12 | 0.767 | 0.12742 | -0.034 | 6.0195
12.5 | 0.7688 | 0.13867 | -0.0396 | 5.5441
13 | 0.774 | 0.14974 | -0.045 | 5.169
13.5 | 0.7835 | 0.15986 | -0.0503 | 4.9012

## 47. Re 1M Mach 0.50 (1)
BIGFOIL.COM POLAR EXPORT
NACA65-209 a=0.6
NACA65-209 a=0.6 |  |  |  | Cl Max: | 1.102 | at alpha= | 20 | deg
JavaFoil+Calcfoil stall+Eppler ext transition |  |  |  | L/D Max: | 105.056 | at alpha= | 2 | deg
Re: | 1000000 |  |  | Cd Min: | 0.00428 | at alpha= | 2 | deg
Mach: | 0.5 |  |  | Cl=0 at alpha= | -1.3657 | deg
|  |  |  | @ Cl=0.1, Cd= | 0.0051757
|  |  |  | @ Cl=0.4, Cd= | 0.046619
|  |  |  | @ Cl=0.6, Cd= | 0.094683
alpha (deg) | Cl | Cd | Cm | Cl/Cd
-20 | -0.986 | 0.19325 | -0.007 | -5.103
-19.5 | -0.96 | 0.18708 | -0.007 | -5.129
-19 | -0.934 | 0.18097 | -0.007 | -5.16
-18.5 | -0.908 | 0.17636 | -0.007 | -5.149
-18 | -0.882 | 0.17168 | -0.008 | -5.139
-17.5 | -0.857 | 0.16749 | -0.008 | -5.117
-17 | -0.828 | 0.15894 | -0.008 | -5.213
-16.5 | -0.802 | 0.15551 | -0.008 | -5.159
-16 | -0.776 | 0.1521 | -0.008 | -5.103
-15.5 | -0.75 | 0.14769 | -0.008 | -5.08
-15 | -0.724 | 0.13637 | -0.009 | -5.311
-14.5 | -0.697 | 0.13464 | -0.009 | -5.178
-14 | -0.67 | 0.12639 | -0.009 | -5.303
-13.5 | -0.644 | 0.12129 | -0.009 | -5.31
-13 | -0.618 | 0.11889 | -0.009 | -5.197
-12.5 | -0.592 | 0.1154 | -0.009 | -5.127
-12 | -0.565 | 0.11203 | -0.01 | -5.046
-11.5 | -0.538 | 0.10919 | -0.009 | -4.926
-11 | -0.511 | 0.10599 | -0.01 | -4.826
-10.5 | -0.485 | 0.10309 | -0.01 | -4.706
-10 | -0.459 | 0.09291 | -0.01 | -4.938
-9.5 | -0.432 | 0.09377 | -0.01 | -4.61
-9 | -0.406 | 0.09122 | -0.011 | -4.449
-8.5 | -0.379 | 0.08133 | -0.01 | -4.657
-8 | -0.352 | 0.08248 | -0.01 | -4.271
-7.5 | -0.326 | 0.08009 | -0.01 | -4.067
-7 | -0.299 | 0.04984 | -0.011 | -6.006
-6.5 | -0.273 | 0.07769 | -0.011 | -3.51
-6 | -0.246 | 0.05532 | -0.011 | -4.447
-5.5 | -0.219 | 0.04506 | -0.011 | -4.869
-5 | -0.294 | 0.0417 | -0.01 | -7.056
-4.5 | -0.296 | 0.03721 | -0.012 | -7.948
-4 | -0.264 | 0.03414 | -0.012 | -7.737
-3.5 | -0.221 | 0.03204 | -0.013 | -6.903
-3 | -0.215 | 0.00753 | -0.031 | -28.486
-2.5 | -0.15 | 0.00727 | -0.032 | -20.665
-2 | -0.084 | 0.007 | -0.032 | -12.058
-1.5 | -0.018 | 0.00679 | -0.033 | -2.627
-1 | 0.049 | 0.00666 | -0.033 | 7.383
-0.5 | 0.116 | 0.00471 | -0.034 | 24.703
0 | 0.184 | 0.00467 | -0.035 | 39.345
0.5 | 0.251 | 0.00443 | -0.035 | 56.69
1 | 0.318 | 0.0044 | -0.036 | 72.3
1.5 | 0.384 | 0.00429 | -0.037 | 89.586
2 | 0.45 | 0.00428 | -0.037 | 105.056
2.5 | 0.514 | 0.00906 | -0.038 | 56.753
3 | 0.578 | 0.00947 | -0.038 | 61.002
3.5 | 0.638 | 0.00997 | -0.039 | 63.952
4 | 0.692 | 0.01049 | -0.04 | 65.975
4.5 | 0.737 | 0.01112 | -0.04 | 66.259
5 | 0.622 | 0.03589 | -0.02 | 17.329
5.5 | 0.615 | 0.03987 | -0.016 | 15.423
6 | 0.388 | 0.043 | -0.017 | 9.017
6.5 | 0.413 | 0.05054 | -0.016 | 8.181
7 | 0.44 | 0.06366 | -0.017 | 6.904
7.5 | 0.466 | 0.07901 | -0.018 | 5.894
8 | 0.492 | 0.08108 | -0.018 | 6.063
8.5 | 0.517 | 0.08282 | -0.019 | 6.247
9 | 0.543 | 0.08653 | -0.019 | 6.275
9.5 | 0.569 | 0.08874 | -0.021 | 6.417
10 | 0.595 | 0.09381 | -0.021 | 6.342
10.5 | 0.621 | 0.09835 | -0.021 | 6.31
11 | 0.646 | 0.1013 | -0.021 | 6.377
11.5 | 0.672 | 0.11015 | -0.022 | 6.098
12 | 0.698 | 0.11032 | -0.024 | 6.328
12.5 | 0.723 | 0.11494 | -0.024 | 6.294
13 | 0.749 | 0.11861 | -0.024 | 6.312
13.5 | 0.774 | 0.12401 | -0.025 | 6.239
14 | 0.801 | 0.13099 | -0.027 | 6.114
14.5 | 0.826 | 0.1386 | -0.027 | 5.957
15 | 0.851 | 0.14259 | -0.027 | 5.965
15.5 | 0.875 | 0.14613 | -0.027 | 5.991
16 | 0.901 | 0.1529 | -0.028 | 5.893
16.5 | 0.927 | 0.16034 | -0.03 | 5.784
17 | 0.952 | 0.16461 | -0.03 | 5.783
17.5 | 0.977 | 0.17107 | -0.03 | 5.709
18 | 1.002 | 0.17324 | -0.031 | 5.782
18.5 | 1.028 | 0.17976 | -0.032 | 5.72
19 | 1.053 | 0.1854 | -0.033 | 5.679
19.5 | 1.077 | 0.19236 | -0.033 | 5.601
20 | 1.102 | 0.19679 | -0.034 | 5.598

## 48. Re 1M Mach 0.50 (2)
BIGFOIL.COM POLAR EXPORT
NACA65-209 a=0.6
NACA65-209 a=0.6 |  |  |  | Cl Max: | 0.9046 | at alpha= | 16 | deg
XFOIL ncrit=9 |  |  |  | L/D Max: | 96.1228 | at alpha= | 2.5 | deg
Re: | 1000000 |  |  | Cd Min: | 0.22348 | at alpha= | 16 | deg
Mach: | 0.5 |  |  | Cl=0 at alpha= | -99 | deg
|  |  |  | @ Cl=0.1, Cd= | 0.005
|  |  |  | @ Cl=0.4, Cd= | 0.005013
|  |  |  | @ Cl=0.6, Cd= | 0.0091636
alpha (deg) | Cl | Cd | Cm | Cl/Cd
0.5 | 0.2477 | 0.005 | -0.0386 | 49.54
1 | 0.3133 | 0.00501 | -0.0386 | 62.5349
1.5 | 0.3782 | 0.00502 | -0.0383 | 75.3386
2 | 0.4409 | 0.005 | -0.0371 | 88.18
2.5 | 0.5008 | 0.00521 | -0.0354 | 96.1228
3 | 0.5356 | 0.00767 | -0.0307 | 69.8305
3.5 | 0.602 | 0.00921 | -0.0315 | 65.3637
4 | 0.6739 | 0.01033 | -0.0325 | 65.2372
4.5 | 0.7248 | 0.01157 | -0.029 | 62.6448
5 | 0.7682 | 0.01391 | -0.0243 | 55.2265
5.5 | 0.8211 | 0.01655 | -0.0205 | 49.6133
6 | 0.8703 | 0.02078 | -0.0165 | 41.8816
6.5 | 0.8903 | 0.0278 | -0.0105 | 32.0252
7 | 0.8963 | 0.03493 | -0.0041 | 25.6599
7.5 | 0.8812 | 0.04143 | 0.0028 | 21.2696
8 | 0.8542 | 0.049 | 0.0062 | 17.4327
8.5 | 0.8229 | 0.0584 | 0.0045 | 14.0908
9 | 0.7933 | 0.07057 | -0.0028 | 11.2413
9.5 | 0.776 | 0.08622 | -0.0148 | 9.0002
10 | 0.7673 | 0.09965 | -0.0231 | 7.6999
10.5 | 0.7631 | 0.11182 | -0.0299 | 6.8244
11 | 0.7634 | 0.12348 | -0.0362 | 6.1824
11.5 | 0.7673 | 0.13461 | -0.042 | 5.7002
12 | 0.7721 | 0.14503 | -0.0468 | 5.3237
12.5 | 0.7834 | 0.1555 | -0.0521 | 5.0379
13 | 0.7966 | 0.16607 | -0.0574 | 4.7968
13.5 | 0.8122 | 0.176 | -0.0626 | 4.6148
14 | 0.829 | 0.18591 | -0.0678 | 4.4591
14.5 | 0.8465 | 0.19571 | -0.0733 | 4.3253
15 | 0.8649 | 0.20577 | -0.08 | 4.2032
15.5 | 0.8845 | 0.21477 | -0.0851 | 4.1184
16 | 0.9046 | 0.22348 | -0.0901 | 4.0478

## 49. Re 2M Mach 0.00 (1)
BIGFOIL.COM POLAR EXPORT
NACA65-209 a=0.6
NACA65-209 a=0.6 |  |  |  | Cl Max: | 0.888 | at alpha= | 7.5 | deg
JavaFoil+Calcfoil stall+Eppler ext transition |  |  |  | L/D Max: | 111.594 | at alpha= | 2.5 | deg
Re: | 2000000 |  |  | Cd Min: | 0.00401 | at alpha= | 2.5 | deg
Mach: | 0 |  |  | Cl=0 at alpha= | -1.3707 | deg
|  |  |  | @ Cl=0.1, Cd= | 0.0041
|  |  |  | @ Cl=0.4, Cd= | 0.0040858
|  |  |  | @ Cl=0.6, Cd= | 0.08975
alpha (deg) | Cl | Cd | Cm | Cl/Cd
-15 | -0.345 | 0.11628 | -0.007 | -2.971
-14.5 | -0.367 | 0.1101 | -0.007 | -3.33
-14 | -0.388 | 0.10358 | -0.007 | -3.747
-13.5 | -0.41 | 0.0997 | -0.007 | -4.113
-13 | -0.432 | 0.0935 | -0.007 | -4.619
-12.5 | -0.453 | 0.0895 | -0.007 | -5.061
-12 | -0.473 | 0.08412 | -0.007 | -5.626
-11.5 | -0.492 | 0.08105 | -0.007 | -6.066
-11 | -0.504 | 0.07573 | -0.008 | -6.654
-10.5 | -0.51 | 0.07038 | -0.008 | -7.251
-10 | -0.514 | 0.06572 | -0.008 | -7.813
-9.5 | -0.513 | 0.06184 | -0.008 | -8.299
-9 | -0.509 | 0.05824 | -0.008 | -8.736
-8.5 | -0.5 | 0.05531 | -0.008 | -9.041
-8 | -0.487 | 0.05172 | -0.009 | -9.418
-7.5 | -0.47 | 0.04728 | -0.01 | -9.944
-7 | -0.448 | 0.04404 | -0.01 | -10.182
-6.5 | -0.423 | 0.04136 | -0.011 | -10.217
-6 | -0.487 | 0.00789 | -0.024 | -61.654
-5.5 | -0.445 | 0.00762 | -0.024 | -58.341
-5 | -0.399 | 0.00735 | -0.025 | -54.208
-4.5 | -0.349 | 0.0071 | -0.025 | -49.199
-4 | -0.298 | 0.00683 | -0.026 | -43.565
-3.5 | -0.243 | 0.00664 | -0.026 | -36.672
-3 | -0.188 | 0.00644 | -0.027 | -29.16
-2.5 | -0.131 | 0.00627 | -0.027 | -20.88
-2 | -0.073 | 0.0061 | -0.028 | -12.022
-1.5 | -0.015 | 0.00595 | -0.028 | -2.602
-1 | 0.043 | 0.0041 | -0.029 | 10.393
-0.5 | 0.101 | 0.0041 | -0.03 | 24.586
0 | 0.159 | 0.00406 | -0.03 | 39.225
0.5 | 0.218 | 0.0041 | -0.031 | 53.126
1 | 0.276 | 0.0041 | -0.031 | 67.289
1.5 | 0.333 | 0.00412 | -0.032 | 80.929
2 | 0.391 | 0.0041 | -0.032 | 95.402
2.5 | 0.448 | 0.00401 | -0.033 | 111.594
3 | 0.504 | 0.0063 | -0.033 | 79.913
3.5 | 0.559 | 0.00644 | -0.034 | 86.83
4 | 0.612 | 0.00657 | -0.034 | 93.184
4.5 | 0.663 | 0.0068 | -0.035 | 97.51
5 | 0.711 | 0.00888 | -0.036 | 80.087
5.5 | 0.756 | 0.00928 | -0.036 | 81.42
6 | 0.796 | 0.00968 | -0.037 | 82.251
6.5 | 0.832 | 0.01012 | -0.037 | 82.261
7 | 0.863 | 0.01065 | -0.038 | 81.041
7.5 | 0.888 | 0.01102 | -0.038 | 80.586
8 | 0.737 | 0.04827 | -0.019 | 15.261
8.5 | 0.74 | 0.05279 | -0.017 | 14.022
9 | 0.737 | 0.05679 | -0.016 | 12.974
9.5 | 0.728 | 0.06038 | -0.016 | 12.052
10 | 0.713 | 0.06523 | -0.016 | 10.927
10.5 | 0.693 | 0.06962 | -0.017 | 9.952
11 | 0.669 | 0.0736 | -0.017 | 9.087
11.5 | 0.642 | 0.07785 | -0.018 | 8.24
12 | 0.612 | 0.0858 | -0.018 | 7.132
12.5 | 0.581 | 0.08975 | -0.018 | 6.473

## 50. Re 2M Mach 0.00 (2)
BIGFOIL.COM POLAR EXPORT
NACA65-209 a=0.6
NACA65-209 a=0.6 |  |  |  | Cl Max: | 1.3239 | at alpha= | 13 | deg
XFOIL ncrit=9 |  |  |  | L/D Max: | 96.2584 | at alpha= | 2.5 | deg
Re: | 2000000 |  |  | Cd Min: | 0.16174 | at alpha= | -14 | deg
Mach: | 0 |  |  | Cl=0 at alpha= | -1.4312 | deg
|  |  |  | @ Cl=0.1, Cd= | 0.0041856
|  |  |  | @ Cl=0.4, Cd= | 0.0041643
|  |  |  | @ Cl=0.6, Cd= | 0.0077553
alpha (deg) | Cl | Cd | Cm | Cl/Cd
-14 | -0.5943 | 0.16174 | 0.0165 | -3.6744
-13.5 | -0.5879 | 0.15178 | 0.0121 | -3.8734
-13 | -0.5758 | 0.14485 | 0.0086 | -3.9751
-12.5 | -0.5646 | 0.13729 | 0.0049 | -4.1125
-12 | -0.5542 | 0.12991 | 0.0013 | -4.266
-11.5 | -0.546 | 0.1218 | -0.0025 | -4.4828
-11 | -0.5403 | 0.11318 | -0.0066 | -4.7738
-9 | -0.7911 | 0.02084 | -0.0352 | -37.9607
-8.5 | -0.7481 | 0.01855 | -0.0341 | -40.3288
-8 | -0.7024 | 0.0164 | -0.0332 | -42.8293
-7.5 | -0.6516 | 0.01547 | -0.033 | -42.1202
-7 | -0.5986 | 0.01508 | -0.0329 | -39.695
-6 | -0.5017 | 0.01039 | -0.0314 | -48.2868
-5.5 | -0.4484 | 0.00961 | -0.0313 | -46.6597
-5 | -0.3937 | 0.00917 | -0.0314 | -42.9335
-4.5 | -0.34 | 0.00839 | -0.0313 | -40.5244
-3.5 | -0.2302 | 0.00731 | -0.0314 | -31.4911
-3 | -0.1745 | 0.00695 | -0.0316 | -25.1079
-2.5 | -0.1184 | 0.0067 | -0.0319 | -17.6716
-2 | -0.062 | 0.00643 | -0.0322 | -9.6423
-1.5 | -0.0072 | 0.00574 | -0.0325 | -1.2544
-1 | 0.0451 | 0.00444 | -0.0328 | 10.1577
-0.5 | 0.1012 | 0.00418 | -0.0331 | 24.2105
0.5 | 0.2127 | 0.00377 | -0.0334 | 56.4191
1 | 0.269 | 0.00375 | -0.0336 | 71.7333
1.5 | 0.3251 | 0.00377 | -0.0338 | 86.2334
2 | 0.3798 | 0.00396 | -0.0337 | 95.9091
2.5 | 0.4322 | 0.00449 | -0.0334 | 96.2584
3 | 0.4769 | 0.00607 | -0.0322 | 78.5667
3.5 | 0.5224 | 0.00714 | -0.0307 | 73.1653
4 | 0.574 | 0.00754 | -0.03 | 76.1273
4.5 | 0.6368 | 0.00806 | -0.032 | 79.0074
5 | 0.6952 | 0.00844 | -0.0331 | 82.3697
5.5 | 0.7464 | 0.00908 | -0.0326 | 82.2026
6 | 0.7976 | 0.0097 | -0.0322 | 82.2268
6.5 | 0.8487 | 0.0103 | -0.0318 | 82.3981
7 | 0.899 | 0.01098 | -0.0313 | 81.8761
7.5 | 0.9452 | 0.0122 | -0.0301 | 77.4754
8 | 0.9952 | 0.01284 | -0.0296 | 77.5078
8.5 | 1.0432 | 0.0137 | -0.0289 | 76.146
9 | 1.09 | 0.01466 | -0.028 | 74.352
9.5 | 1.1196 | 0.01839 | -0.0246 | 60.8809
10 | 1.1664 | 0.01895 | -0.0238 | 61.5515
10.5 | 1.2058 | 0.02063 | -0.0221 | 58.4489
11 | 1.2445 | 0.02208 | -0.0204 | 56.3632
11.5 | 1.2765 | 0.02411 | -0.0178 | 52.9448
12 | 1.3073 | 0.02567 | -0.0152 | 50.9272
12.5 | 1.3223 | 0.02773 | -0.0104 | 47.6848
13 | 1.3239 | 0.03109 | -0.0051 | 42.5828
13.5 | 1.3181 | 0.03539 | -0.0008 | 37.245
14 | 1.2951 | 0.04194 | 0.0025 | 30.8798
14.5 | 1.2404 | 0.05339 | 0.0027 | 23.2328
15 | 1.2101 | 0.06374 | -0.0009 | 18.9849
15.5 | 1.1484 | 0.08363 | -0.0129 | 13.7319

## 51. Re 2M Mach 0.10 (1)
BIGFOIL.COM POLAR EXPORT
NACA65-209 a=0.6
NACA65-209 a=0.6 |  |  |  | Cl Max: | 0.887 | at alpha= | 7.5 | deg
JavaFoil+Calcfoil stall+Eppler ext transition |  |  |  | L/D Max: | 112.086 | at alpha= | 2.5 | deg
Re: | 2000000 |  |  | Cd Min: | 0.00401 | at alpha= | 2.5 | deg
Mach: | 0.1 |  |  | Cl=0 at alpha= | -1.3644 | deg
|  |  |  | @ Cl=0.1, Cd= | 0.0040905
|  |  |  | @ Cl=0.4, Cd= | 0.004124
|  |  |  | @ Cl=0.6, Cd= | 0.08975
alpha (deg) | Cl | Cd | Cm | Cl/Cd
-14.5 | -0.325 | 0.11102 | -0.007 | -2.926
-14 | -0.349 | 0.10498 | -0.007 | -3.322
-13.5 | -0.373 | 0.10011 | -0.007 | -3.73
-13 | -0.398 | 0.09338 | -0.007 | -4.264
-12.5 | -0.423 | 0.09054 | -0.007 | -4.667
-12 | -0.446 | 0.08468 | -0.008 | -5.27
-11.5 | -0.468 | 0.081 | -0.008 | -5.781
-11 | -0.484 | 0.07605 | -0.008 | -6.363
-10.5 | -0.494 | 0.07114 | -0.008 | -6.938
-10 | -0.5 | 0.06611 | -0.008 | -7.56
-9.5 | -0.502 | 0.06203 | -0.008 | -8.098
-9 | -0.5 | 0.05804 | -0.008 | -8.623
-8.5 | -0.494 | 0.05521 | -0.009 | -8.948
-8 | -0.483 | 0.05151 | -0.009 | -9.377
-7.5 | -0.467 | 0.04765 | -0.01 | -9.811
-7 | -0.447 | 0.04434 | -0.01 | -10.083
-6.5 | -0.422 | 0.04158 | -0.011 | -10.15
-6 | -0.487 | 0.0078 | -0.024 | -62.426
-5.5 | -0.446 | 0.00766 | -0.024 | -58.178
-5 | -0.4 | 0.00741 | -0.025 | -53.979
-4.5 | -0.351 | 0.0071 | -0.025 | -49.382
-4 | -0.299 | 0.00688 | -0.026 | -43.405
-3.5 | -0.245 | 0.00667 | -0.026 | -36.662
-3 | -0.189 | 0.00642 | -0.027 | -29.397
-2.5 | -0.132 | 0.00625 | -0.028 | -21.053
-2 | -0.074 | 0.00608 | -0.028 | -12.12
-1.5 | -0.016 | 0.00599 | -0.029 | -2.6
-1 | 0.043 | 0.00412 | -0.029 | 10.406
-0.5 | 0.101 | 0.00409 | -0.03 | 24.811
0 | 0.16 | 0.00411 | -0.03 | 38.93
0.5 | 0.219 | 0.00408 | -0.031 | 53.563
1 | 0.277 | 0.00412 | -0.031 | 67.279
1.5 | 0.335 | 0.00413 | -0.032 | 81.202
2 | 0.393 | 0.00414 | -0.032 | 94.845
2.5 | 0.45 | 0.00401 | -0.033 | 112.086
3 | 0.506 | 0.00629 | -0.034 | 80.536
3.5 | 0.562 | 0.00649 | -0.034 | 86.489
4 | 0.615 | 0.00662 | -0.035 | 92.898
4.5 | 0.666 | 0.0068 | -0.035 | 97.85
5 | 0.714 | 0.00889 | -0.036 | 80.303
5.5 | 0.758 | 0.0093 | -0.036 | 81.533
6 | 0.798 | 0.00975 | -0.037 | 81.899
6.5 | 0.834 | 0.01018 | -0.037 | 81.889
7 | 0.864 | 0.01069 | -0.038 | 80.75
7.5 | 0.887 | 0.011 | -0.038 | 80.641
8 | 0.733 | 0.0487 | -0.018 | 15.055
8.5 | 0.735 | 0.05288 | -0.016 | 13.899
9 | 0.729 | 0.05745 | -0.016 | 12.692
9.5 | 0.717 | 0.0613 | -0.016 | 11.692
10 | 0.698 | 0.06523 | -0.017 | 10.701
10.5 | 0.674 | 0.06926 | -0.017 | 9.732
11 | 0.646 | 0.07425 | -0.017 | 8.693
11.5 | 0.614 | 0.07945 | -0.018 | 7.727
12 | 0.58 | 0.0858 | -0.018 | 6.758
12.5 | 0.545 | 0.08975 | -0.018 | 6.071

## 52. Re 2M Mach 0.10 (2)
BIGFOIL.COM POLAR EXPORT
NACA65-209 a=0.6
NACA65-209 a=0.6 |  |  |  | Cl Max: | 1.2741 | at alpha= | 12 | deg
XFOIL ncrit=9 |  |  |  | L/D Max: | 96.1504 | at alpha= | 2.5 | deg
Re: | 2000000 |  |  | Cd Min: | 0.25165 | at alpha= | -20 | deg
Mach: | 0.1 |  |  | Cl=0 at alpha= | -1.4324 | deg
|  |  |  | @ Cl=0.1, Cd= | 0.0041987
|  |  |  | @ Cl=0.4, Cd= | 0.0041648
|  |  |  | @ Cl=0.6, Cd= | 0.0077495
alpha (deg) | Cl | Cd | Cm | Cl/Cd
-20 | -0.7842 | 0.25165 | 0.0673 | -3.1162
-19.5 | -0.7669 | 0.24473 | 0.0628 | -3.1337
-19 | -0.7498 | 0.2377 | 0.0585 | -3.1544
-18.5 | -0.7329 | 0.23051 | 0.0542 | -3.1795
-18 | -0.7162 | 0.22334 | 0.0499 | -3.2068
-17.5 | -0.7016 | 0.21573 | 0.0457 | -3.2522
-17 | -0.6849 | 0.20907 | 0.0415 | -3.2759
-16.5 | -0.6682 | 0.20219 | 0.0374 | -3.3048
-16 | -0.6517 | 0.19495 | 0.0333 | -3.3429
-15.5 | -0.6356 | 0.18627 | 0.0289 | -3.4123
-15 | -0.6213 | 0.17839 | 0.0248 | -3.4828
-14.5 | -0.6075 | 0.17039 | 0.0208 | -3.5654
-14 | -0.5945 | 0.16228 | 0.0167 | -3.6634
-13.5 | -0.5877 | 0.15246 | 0.0124 | -3.8548
-13 | -0.575 | 0.14557 | 0.0089 | -3.95
-12.5 | -0.5636 | 0.13802 | 0.0052 | -4.0835
-12 | -0.553 | 0.13057 | 0.0015 | -4.2353
-11.5 | -0.5445 | 0.12245 | -0.0023 | -4.4467
-11 | -0.5384 | 0.1139 | -0.0063 | -4.727
-10.5 | -0.5324 | 0.10453 | -0.0109 | -5.0933
-10 | -0.5307 | 0.09552 | -0.0153 | -5.5559
-8 | -0.7019 | 0.01834 | -0.0346 | -38.2715
-7.5 | -0.6545 | 0.01619 | -0.0338 | -40.4262
-7 | -0.6021 | 0.01541 | -0.0336 | -39.072
-6.5 | -0.557 | 0.01176 | -0.0323 | -47.3639
-6 | -0.5045 | 0.01064 | -0.0319 | -47.4154
-5.5 | -0.4509 | 0.00978 | -0.0317 | -46.1043
-5 | -0.396 | 0.00924 | -0.0317 | -42.8571
-4.5 | -0.3415 | 0.00858 | -0.0317 | -39.8019
-4 | -0.2877 | 0.00769 | -0.0315 | -37.4122
-3.5 | -0.2316 | 0.00734 | -0.0316 | -31.5531
-3 | -0.1754 | 0.00698 | -0.0318 | -25.1289
-2.5 | -0.1191 | 0.00671 | -0.0321 | -17.7496
-2 | -0.0623 | 0.00644 | -0.0324 | -9.6739
-1.5 | -0.0071 | 0.00577 | -0.0327 | -1.2305
-1 | 0.0454 | 0.00445 | -0.033 | 10.2022
-0.5 | 0.1019 | 0.00419 | -0.0333 | 24.3198
0 | 0.1574 | 0.0039 | -0.0334 | 40.359
0.5 | 0.2139 | 0.00379 | -0.0336 | 56.438
1 | 0.2705 | 0.00376 | -0.0338 | 71.9415
1.5 | 0.327 | 0.00378 | -0.034 | 86.5079
2 | 0.382 | 0.00398 | -0.0339 | 95.9799
2.5 | 0.4346 | 0.00452 | -0.0336 | 96.1504
3 | 0.4793 | 0.00613 | -0.0323 | 78.1892
3.5 | 0.5254 | 0.00718 | -0.0309 | 73.1755
4 | 0.577 | 0.00756 | -0.0301 | 76.3228
4.5 | 0.6401 | 0.00808 | -0.032 | 79.2203
5 | 0.6991 | 0.00848 | -0.0331 | 82.441
5.5 | 0.75 | 0.00922 | -0.0325 | 81.3449
6 | 0.802 | 0.00978 | -0.0321 | 82.0041
6.5 | 0.8533 | 0.01042 | -0.0315 | 81.8906
7 | 0.9022 | 0.01133 | -0.0307 | 79.6293
7.5 | 0.9503 | 0.01236 | -0.0297 | 76.8851
8 | 0.9998 | 0.01314 | -0.029 | 76.0883
8.5 | 1.0478 | 0.01407 | -0.028 | 74.4705
9 | 1.0935 | 0.01528 | -0.0268 | 71.5641
9.5 | 1.1243 | 0.01896 | -0.0235 | 59.2985
10 | 1.1699 | 0.0198 | -0.0224 | 59.0859
10.5 | 1.2057 | 0.02214 | -0.0201 | 54.458
11 | 1.2375 | 0.02457 | -0.0174 | 50.3663
11.5 | 1.2582 | 0.02788 | -0.0136 | 45.1291
12 | 1.2741 | 0.02993 | -0.0088 | 42.5693
12.5 | 1.2658 | 0.03424 | -0.0028 | 36.9685
13 | 1.2377 | 0.04102 | 0.0021 | 30.1731

## 53. Re 2M Mach 0.25 (1)
BIGFOIL.COM POLAR EXPORT
NACA65-209 a=0.6
NACA65-209 a=0.6 |  |  |  | Cl Max: | 0.859 | at alpha= | 7 | deg
JavaFoil+Calcfoil stall+Eppler ext transition |  |  |  | L/D Max: | 113.675 | at alpha= | 2.5 | deg
Re: | 2000000 |  |  | Cd Min: | 0.00407 | at alpha= | -0.5 | deg
Mach: | 0.25 |  |  | Cl=0 at alpha= | -1.3667 | deg
|  |  |  | @ Cl=0.1, Cd= | 0.004074
|  |  |  | @ Cl=0.4, Cd= | 0.08967
|  |  |  | @ Cl=0.6, Cd= | 0.08967
alpha (deg) | Cl | Cd | Cm | Cl/Cd
-13 | -0.065 | 0.09162 | -0.008 | -0.715
-12.5 | -0.063 | 0.09125 | -0.008 | -0.687
-12 | -0.18 | 0.08548 | -0.008 | -2.105
-11.5 | -0.249 | 0.08096 | -0.008 | -3.073
-11 | -0.301 | 0.07535 | -0.008 | -3.998
-10.5 | -0.342 | 0.0714 | -0.008 | -4.794
-10 | -0.377 | 0.06863 | -0.008 | -5.498
-9.5 | -0.406 | 0.06422 | -0.009 | -6.321
-9 | -0.427 | 0.05969 | -0.009 | -7.159
-8.5 | -0.441 | 0.05664 | -0.009 | -7.785
-8 | -0.446 | 0.05295 | -0.009 | -8.432
-7.5 | -0.444 | 0.04866 | -0.009 | -9.122
-7 | -0.434 | 0.04582 | -0.01 | -9.464
-6.5 | -0.416 | 0.04254 | -0.011 | -9.785
-6 | -0.392 | 0.03947 | -0.011 | -9.94
-5.5 | -0.362 | 0.03728 | -0.012 | -9.725
-5 | -0.406 | 0.00752 | -0.025 | -53.989
-4.5 | -0.358 | 0.00724 | -0.026 | -49.419
-4 | -0.306 | 0.00695 | -0.027 | -43.94
-3.5 | -0.251 | 0.00673 | -0.027 | -37.218
-3 | -0.194 | 0.00649 | -0.028 | -29.849
-2.5 | -0.135 | 0.0063 | -0.028 | -21.452
-2 | -0.076 | 0.00613 | -0.029 | -12.352
-1.5 | -0.016 | 0.00595 | -0.029 | -2.687
-1 | 0.044 | 0.00413 | -0.03 | 10.673
-0.5 | 0.104 | 0.00407 | -0.031 | 25.622
0 | 0.165 | 0.0041 | -0.031 | 40.172
0.5 | 0.225 | 0.00411 | -0.032 | 54.72
1 | 0.285 | 0.00411 | -0.032 | 69.217
1.5 | 0.344 | 0.00415 | -0.033 | 82.84
2 | 0.403 | 0.00413 | -0.033 | 97.57
2.5 | 0.462 | 0.00407 | -0.034 | 113.675
3 | 0.52 | 0.00634 | -0.034 | 82.033
3.5 | 0.576 | 0.00656 | -0.035 | 87.848
4 | 0.63 | 0.00669 | -0.036 | 94.227
4.5 | 0.681 | 0.00879 | -0.036 | 77.514
5 | 0.729 | 0.00914 | -0.037 | 79.759
5.5 | 0.771 | 0.00957 | -0.037 | 80.542
6 | 0.808 | 0.01 | -0.038 | 80.76
6.5 | 0.838 | 0.01055 | -0.038 | 79.397
7 | 0.859 | 0.01097 | -0.039 | 78.325
7.5 | 0.706 | 0.04676 | -0.018 | 15.098
8 | 0.708 | 0.05081 | -0.016 | 13.934
8.5 | 0.693 | 0.05513 | -0.016 | 12.563
9 | 0.663 | 0.05942 | -0.016 | 11.159
9.5 | 0.621 | 0.0627 | -0.017 | 9.91
10 | 0.568 | 0.06834 | -0.017 | 8.317
10.5 | 0.506 | 0.07348 | -0.018 | 6.886
11 | 0.436 | 0.07947 | -0.018 | 5.482
11.5 | 0.359 | 0.08311 | -0.019 | 4.32
12 | 0.275 | 0.08967 | -0.019 | 3.068

## 54. Re 2M Mach 0.25 (2)
BIGFOIL.COM POLAR EXPORT
NACA65-209 a=0.6
NACA65-209 a=0.6 |  |  |  | Cl Max: | 1.0872 | at alpha= | 9 | deg
XFOIL ncrit=9 |  |  |  | L/D Max: | 97.866 | at alpha= | 2 | deg
Re: | 2000000 |  |  | Cd Min: | 0.25631 | at alpha= | -20 | deg
Mach: | 0.25 |  |  | Cl=0 at alpha= | -1.4402 | deg
|  |  |  | @ Cl=0.1, Cd= | 0.004276
|  |  |  | @ Cl=0.4, Cd= | 0.0041047
|  |  |  | @ Cl=0.6, Cd= | 0.0077508
alpha (deg) | Cl | Cd | Cm | Cl/Cd
-20 | -0.8 | 0.25631 | 0.0706 | -3.1212
-19.5 | -0.7817 | 0.24916 | 0.0659 | -3.1373
-19 | -0.7636 | 0.24192 | 0.0614 | -3.1564
-18.5 | -0.7457 | 0.23453 | 0.0569 | -3.1796
-18 | -0.7279 | 0.22717 | 0.0525 | -3.2042
-17.5 | -0.7118 | 0.2197 | 0.0481 | -3.2399
-17 | -0.6941 | 0.21279 | 0.0438 | -3.2619
-16.5 | -0.6765 | 0.20566 | 0.0396 | -3.2894
-16 | -0.6588 | 0.19816 | 0.0353 | -3.3246
-15.5 | -0.6416 | 0.18938 | 0.0307 | -3.3879
-15 | -0.626 | 0.18138 | 0.0265 | -3.4513
-14.5 | -0.611 | 0.17334 | 0.0223 | -3.5249
-14 | -0.5966 | 0.16519 | 0.0182 | -3.6116
-13.5 | -0.5863 | 0.15633 | 0.014 | -3.7504
-13 | -0.5724 | 0.1492 | 0.0104 | -3.8365
-12.5 | -0.5597 | 0.14153 | 0.0065 | -3.9546
-12 | -0.5482 | 0.1338 | 0.0027 | -4.0972
-11.5 | -0.5376 | 0.12527 | -0.0013 | -4.2915
-11 | -0.5292 | 0.11698 | -0.0053 | -4.5239
-10.5 | -0.5236 | 0.10758 | -0.0098 | -4.8671
-10 | -0.5196 | 0.0988 | -0.014 | -5.2591
-9.5 | -0.5281 | 0.08848 | -0.0192 | -5.9686
-9 | -0.5317 | 0.07872 | -0.0249 | -6.7543
-8.5 | -0.5382 | 0.0653 | -0.0405 | -8.242
-8 | -0.5682 | 0.05695 | -0.0418 | -9.9772
-7 | -0.5708 | 0.03453 | -0.0417 | -16.5306
-6.5 | -0.5619 | 0.01794 | -0.0371 | -31.3211
-6 | -0.5185 | 0.01255 | -0.0352 | -41.3147
-5.5 | -0.4637 | 0.01115 | -0.0345 | -41.5874
-5 | -0.4086 | 0.00987 | -0.0339 | -41.3982
-4.5 | -0.3512 | 0.00927 | -0.0336 | -37.8857
-4 | -0.2967 | 0.00795 | -0.033 | -37.3208
-3.5 | -0.239 | 0.0075 | -0.033 | -31.8667
-3 | -0.1804 | 0.00726 | -0.0332 | -24.8485
-2.5 | -0.1226 | 0.00675 | -0.0332 | -18.163
-2 | -0.0641 | 0.00651 | -0.0334 | -9.8464
-1.5 | -0.0064 | 0.00598 | -0.0337 | -1.0702
-1 | 0.0471 | 0.00454 | -0.034 | 10.3744
-0.5 | 0.1052 | 0.00425 | -0.0344 | 24.7529
0 | 0.1626 | 0.00394 | -0.0345 | 41.269
0.5 | 0.2207 | 0.00385 | -0.0347 | 57.3247
1 | 0.2793 | 0.00382 | -0.0349 | 73.1152
1.5 | 0.3376 | 0.00384 | -0.0351 | 87.9167
2 | 0.3944 | 0.00403 | -0.035 | 97.866
2.5 | 0.4476 | 0.00474 | -0.0345 | 94.4304
3 | 0.4929 | 0.00647 | -0.0331 | 76.1824
3.5 | 0.5419 | 0.00735 | -0.0316 | 73.7279
4 | 0.5939 | 0.0077 | -0.0303 | 77.1299
5 | 0.7199 | 0.00875 | -0.033 | 82.2743
5.5 | 0.7711 | 0.00971 | -0.0318 | 79.413
6 | 0.8251 | 0.01032 | -0.031 | 79.9516
6.5 | 0.8773 | 0.01113 | -0.0299 | 78.823
7 | 0.9242 | 0.01264 | -0.028 | 73.1171
7.5 | 0.9725 | 0.01408 | -0.0262 | 69.0696
8 | 1.0195 | 0.01577 | -0.0242 | 64.6481
8.5 | 1.0651 | 0.01768 | -0.0221 | 60.2432
9 | 1.0872 | 0.02421 | -0.0174 | 44.9071
9.5 | 1.0304 | 0.04288 | -0.0064 | 24.0299
10 | 0.9793 | 0.05217 | 0.0018 | 18.7713
10.5 | 0.9334 | 0.06115 | 0.0035 | 15.2641
11 | 0.8906 | 0.07289 | -0.0014 | 12.2184
11.5 | 0.8517 | 0.09285 | -0.0163 | 9.1729
12 | 0.8241 | 0.11174 | -0.0279 | 7.3752
12.5 | 0.8059 | 0.12762 | -0.0363 | 6.3148
13.5 | 0.7889 | 0.15825 | -0.0506 | 4.9852
14 | 0.7986 | 0.16773 | -0.0555 | 4.7612

## 55. Re 2M Mach 0.50 (1)
BIGFOIL.COM POLAR EXPORT
NACA65-209 a=0.6
NACA65-209 a=0.6 |  |  |  | Cl Max: | 1.102 | at alpha= | 20 | deg
JavaFoil+Calcfoil stall+Eppler ext transition |  |  |  | L/D Max: | 113.938 | at alpha= | 2 | deg
Re: | 2000000 |  |  | Cd Min: | 0.00394 | at alpha= | 1.5 | deg
Mach: | 0.5 |  |  | Cl=0 at alpha= | -1.3657 | deg
|  |  |  | @ Cl=0.1, Cd= | 0.0045451
|  |  |  | @ Cl=0.4, Cd= | 0.043871
|  |  |  | @ Cl=0.6, Cd= | 0.08374
alpha (deg) | Cl | Cd | Cm | Cl/Cd
-20 | -0.987 | 0.17291 | -0.007 | -5.711
-19.5 | -0.96 | 0.16875 | -0.007 | -5.69
-19 | -0.934 | 0.16316 | -0.007 | -5.726
-18.5 | -0.908 | 0.15753 | -0.007 | -5.765
-18 | -0.882 | 0.15294 | -0.008 | -5.77
-17.5 | -0.858 | 0.15173 | -0.008 | -5.652
-17 | -0.829 | 0.14484 | -0.008 | -5.726
-16.5 | -0.803 | 0.13742 | -0.008 | -5.84
-16 | -0.776 | 0.13621 | -0.008 | -5.7
-15.5 | -0.751 | 0.13111 | -0.009 | -5.724
-15 | -0.725 | 0.12177 | -0.009 | -5.95
-14.5 | -0.698 | 0.12012 | -0.009 | -5.811
-14 | -0.671 | 0.1134 | -0.009 | -5.913
-13.5 | -0.644 | 0.11026 | -0.009 | -5.844
-13 | -0.618 | 0.10651 | -0.009 | -5.804
-12.5 | -0.592 | 0.10131 | -0.01 | -5.842
-12 | -0.566 | 0.09808 | -0.01 | -5.766
-11.5 | -0.538 | 0.09711 | -0.01 | -5.542
-11 | -0.512 | 0.09389 | -0.01 | -5.452
-10.5 | -0.485 | 0.09103 | -0.01 | -5.333
-10 | -0.459 | 0.06557 | -0.01 | -7.004
-9.5 | -0.433 | 0.06183 | -0.011 | -6.999
-9 | -0.406 | 0.05726 | -0.011 | -7.095
-8.5 | -0.379 | 0.06669 | -0.011 | -5.685
-8 | -0.353 | 0.05852 | -0.011 | -6.025
-7.5 | -0.326 | 0.05182 | -0.011 | -6.293
-7 | -0.3 | 0.04696 | -0.012 | -6.383
-6.5 | -0.273 | 0.04373 | -0.012 | -6.246
-6 | -0.246 | 0.04376 | -0.012 | -5.628
-5.5 | -0.22 | 0.04241 | -0.011 | -5.178
-5 | -0.295 | 0.03939 | -0.011 | -7.477
-4.5 | -0.296 | 0.0357 | -0.013 | -8.294
-4 | -0.265 | 0.03257 | -0.015 | -8.142
-3.5 | -0.275 | 0.00699 | -0.03 | -39.345
-3 | -0.215 | 0.00668 | -0.031 | -32.101
-2.5 | -0.15 | 0.00647 | -0.032 | -23.208
-2 | -0.084 | 0.00623 | -0.032 | -13.558
-1.5 | -0.018 | 0.00607 | -0.033 | -2.941
-1 | 0.049 | 0.0059 | -0.033 | 8.338
-0.5 | 0.116 | 0.00412 | -0.034 | 28.299
0 | 0.184 | 0.00414 | -0.035 | 44.405
0.5 | 0.251 | 0.00413 | -0.035 | 60.822
1 | 0.318 | 0.00417 | -0.036 | 76.413
1.5 | 0.384 | 0.00394 | -0.037 | 97.666
2 | 0.45 | 0.00395 | -0.037 | 113.938
2.5 | 0.515 | 0.00822 | -0.038 | 62.652
3 | 0.578 | 0.00851 | -0.038 | 67.907
3.5 | 0.639 | 0.0089 | -0.039 | 71.801
4 | 0.693 | 0.0093 | -0.04 | 74.554
4.5 | 0.738 | 0.00986 | -0.04 | 74.889
5 | 0.767 | 0.01053 | -0.041 | 72.858
5.5 | 0.616 | 0.03835 | -0.018 | 16.072
6 | 0.388 | 0.0413 | -0.019 | 9.405
6.5 | 0.414 | 0.04687 | -0.017 | 8.826
7 | 0.44 | 0.04953 | -0.018 | 8.88
7.5 | 0.467 | 0.04918 | -0.02 | 9.488
8 | 0.492 | 0.05324 | -0.02 | 9.245
8.5 | 0.518 | 0.06005 | -0.02 | 8.625
9 | 0.543 | 0.07037 | -0.02 | 7.723
9.5 | 0.57 | 0.07903 | -0.021 | 7.21
10 | 0.595 | 0.08284 | -0.021 | 7.187
10.5 | 0.621 | 0.08752 | -0.022 | 7.095
11 | 0.646 | 0.08989 | -0.022 | 7.191
11.5 | 0.672 | 0.09639 | -0.023 | 6.976
12 | 0.698 | 0.09876 | -0.024 | 7.072
12.5 | 0.724 | 0.10152 | -0.024 | 7.129
13 | 0.749 | 0.10683 | -0.025 | 7.011
13.5 | 0.774 | 0.10926 | -0.025 | 7.084
14 | 0.801 | 0.11788 | -0.027 | 6.799
14.5 | 0.826 | 0.12312 | -0.027 | 6.708
15 | 0.851 | 0.12722 | -0.027 | 6.688
15.5 | 0.876 | 0.13097 | -0.028 | 6.687
16 | 0.902 | 0.13656 | -0.029 | 6.606
16.5 | 0.928 | 0.1428 | -0.03 | 6.495
17 | 0.952 | 0.14812 | -0.03 | 6.429
17.5 | 0.977 | 0.15139 | -0.031 | 6.455
18 | 1.003 | 0.15334 | -0.031 | 6.539
18.5 | 1.03 | 0.16166 | -0.033 | 6.374
19 | 1.053 | 0.16588 | -0.033 | 6.35
19.5 | 1.078 | 0.17282 | -0.033 | 6.237
20 | 1.102 | 0.17766 | -0.034 | 6.206

## 56. Re 2M Mach 0.50 (2)
BIGFOIL.COM POLAR EXPORT
NACA65-209 a=0.6
NACA65-209 a=0.6 |  |  |  | Cl Max: | 1.0759 | at alpha= | 20 | deg
XFOIL ncrit=9 |  |  |  | L/D Max: | 104.558 | at alpha= | 2 | deg
Re: | 2000000 |  |  | Cd Min: | 0.29858 | at alpha= | 20 | deg
Mach: | 0.5 |  |  | Cl=0 at alpha= | -1.4628 | deg
|  |  |  | @ Cl=0.1, Cd= | 0.0046938
|  |  |  | @ Cl=0.4, Cd= | 0.0041234
|  |  |  | @ Cl=0.6, Cd= | 0.0078783
alpha (deg) | Cl | Cd | Cm | Cl/Cd
-20 | -0.8778 | 0.28063 | 0.0858 | -3.128
-19.5 | -0.8551 | 0.27207 | 0.0802 | -3.1429
-19 | -0.8337 | 0.26331 | 0.075 | -3.1662
-18.5 | -0.8115 | 0.25507 | 0.0697 | -3.1815
-18 | -0.7893 | 0.24682 | 0.0645 | -3.1979
-17.5 | -0.7666 | 0.23851 | 0.0592 | -3.2141
-17 | -0.7443 | 0.23008 | 0.0541 | -3.235
-16.5 | -0.7216 | 0.22133 | 0.049 | -3.2603
-16 | -0.699 | 0.21249 | 0.0438 | -3.2896
-15.5 | -0.678 | 0.20341 | 0.0386 | -3.3332
-15 | -0.6574 | 0.19457 | 0.0336 | -3.3787
-14.5 | -0.6383 | 0.18537 | 0.0287 | -3.4434
-14 | -0.6184 | 0.17754 | 0.0244 | -3.4832
-13.5 | -0.5984 | 0.16969 | 0.0198 | -3.5264
-13 | -0.5797 | 0.1614 | 0.0153 | -3.5917
-12.5 | -0.561 | 0.15265 | 0.0107 | -3.6751
-12 | -0.5448 | 0.1438 | 0.0059 | -3.7886
-11.5 | -0.53 | 0.13501 | 0.0014 | -3.9256
-11 | -0.5158 | 0.12651 | -0.0029 | -4.0771
-10.5 | -0.5051 | 0.11736 | -0.0074 | -4.3039
-9.5 | -0.4877 | 0.10023 | -0.0157 | -4.8658
-8.5 | -0.4627 | 0.0805 | -0.0307 | -5.7478
-8 | -0.4641 | 0.07238 | -0.0343 | -6.412
-7.5 | -0.4693 | 0.06332 | -0.04 | -7.4116
-7 | -0.4935 | 0.05354 | -0.0477 | -9.2174
-6.5 | -0.5031 | 0.04518 | -0.05 | -11.1355
-6 | -0.4964 | 0.03659 | -0.0504 | -13.5665
-5.5 | -0.4749 | 0.02855 | -0.0492 | -16.634
-5 | -0.436 | 0.02197 | -0.047 | -19.8452
-4.5 | -0.3886 | 0.01521 | -0.0442 | -25.549
-4 | -0.3302 | 0.01095 | -0.0419 | -30.1553
-3.5 | -0.2693 | 0.00873 | -0.0401 | -30.8477
-3 | -0.2042 | 0.00781 | -0.0391 | -26.146
-2.5 | -0.1382 | 0.00715 | -0.0386 | -19.3287
-2 | -0.0715 | 0.00679 | -0.0384 | -10.5302
-1.5 | -0.0046 | 0.00649 | -0.0385 | -0.70878
-1 | 0.0572 | 0.00525 | -0.0387 | 10.8952
-0.5 | 0.1203 | 0.00443 | -0.0389 | 27.1558
0 | 0.1856 | 0.00415 | -0.0391 | 44.7229
1 | 0.3186 | 0.00404 | -0.0397 | 78.8614
1.5 | 0.385 | 0.00407 | -0.0398 | 94.5946
2 | 0.4496 | 0.0043 | -0.0396 | 104.5581
2.5 | 0.5017 | 0.00596 | -0.0379 | 84.1779
3 | 0.5524 | 0.00754 | -0.0357 | 73.2626
3.5 | 0.6129 | 0.00797 | -0.034 | 76.9009
4 | 0.6686 | 0.00861 | -0.0311 | 77.6539
4.5 | 0.7357 | 0.00938 | -0.0303 | 78.4328
5 | 0.7966 | 0.01103 | -0.0285 | 72.2212
5.5 | 0.846 | 0.01321 | -0.0241 | 64.0424
6 | 0.8943 | 0.01728 | -0.0195 | 51.7535
6.5 | 0.9251 | 0.02418 | -0.0138 | 38.2589
7 | 0.931 | 0.03235 | -0.0069 | 28.779
7.5 | 0.9159 | 0.03945 | 0.0003 | 23.2167
8 | 0.8835 | 0.04615 | 0.0061 | 19.1441
8.5 | 0.8503 | 0.05474 | 0.0061 | 15.5334
9 | 0.8178 | 0.06594 | 0.0005 | 12.4022
9.5 | 0.794 | 0.08155 | -0.0117 | 9.7364
10 | 0.7839 | 0.09565 | -0.0212 | 8.1955
10.5 | 0.7764 | 0.10863 | -0.0288 | 7.1472
11 | 0.776 | 0.12027 | -0.0353 | 6.4521
11.5 | 0.7792 | 0.13159 | -0.0414 | 5.9214
12 | 0.7849 | 0.14286 | -0.0474 | 5.4942
12.5 | 0.7919 | 0.15467 | -0.0535 | 5.1199
13 | 0.8 | 0.16548 | -0.0589 | 4.8344
13.5 | 0.8149 | 0.17544 | -0.0642 | 4.6449
14 | 0.8314 | 0.18539 | -0.0696 | 4.4846
14.5 | 0.8488 | 0.19541 | -0.0752 | 4.3437
15 | 0.8688 | 0.20522 | -0.0807 | 4.2335
15.5 | 0.8887 | 0.21348 | -0.0857 | 4.1629
16 | 0.9066 | 0.22304 | -0.0909 | 4.0647
16.5 | 0.9265 | 0.23289 | -0.0964 | 3.9783
17 | 0.947 | 0.24256 | -0.1019 | 3.9042
17.5 | 0.9679 | 0.2522 | -0.1075 | 3.8378
18 | 0.9891 | 0.26178 | -0.1132 | 3.7784
18.5 | 1.0117 | 0.27156 | -0.1188 | 3.7255
19 | 1.0331 | 0.28066 | -0.1243 | 3.681
19.5 | 1.0547 | 0.28974 | -0.1299 | 3.6402
20 | 1.0759 | 0.29858 | -0.1354 | 3.6034

## 57. Re 3M Mach 0.00 (1)
BIGFOIL.COM POLAR EXPORT
NACA65-209 a=0.6
NACA65-209 a=0.6 |  |  |  | Cl Max: | 0.909 | at alpha= | 8 | deg
JavaFoil+Calcfoil stall+Eppler ext transition |  |  |  | L/D Max: | 112.05 | at alpha= | 2.5 | deg
Re: | 3000000 |  |  | Cd Min: | 0.00387 | at alpha= | 0.5 | deg
Mach: | 0 |  |  | Cl=0 at alpha= | -1.3707 | deg
|  |  |  | @ Cl=0.1, Cd= | 0.00389
|  |  |  | @ Cl=0.4, Cd= | 0.0039832
|  |  |  | @ Cl=0.6, Cd= | 0.09358
alpha (deg) | Cl | Cd | Cm | Cl/Cd
-11.5 | -0.492 | 0.07803 | -0.008 | -6.306
-11 | -0.504 | 0.07288 | -0.008 | -6.92
-10.5 | -0.511 | 0.06896 | -0.008 | -7.407
-10 | -0.514 | 0.064 | -0.008 | -8.031
-9.5 | -0.514 | 0.05966 | -0.009 | -8.611
-9 | -0.509 | 0.05681 | -0.009 | -8.963
-8.5 | -0.5 | 0.05365 | -0.009 | -9.327
-8 | -0.488 | 0.0503 | -0.009 | -9.694
-7.5 | -0.471 | 0.04592 | -0.011 | -10.262
-7 | -0.449 | 0.04311 | -0.011 | -10.426
-6.5 | -0.524 | 0.00761 | -0.023 | -68.92
-6 | -0.487 | 0.00747 | -0.024 | -65.179
-5.5 | -0.445 | 0.00722 | -0.024 | -61.617
-5 | -0.399 | 0.00692 | -0.025 | -57.584
-4.5 | -0.349 | 0.00666 | -0.025 | -52.483
-4 | -0.298 | 0.00645 | -0.026 | -46.107
-3.5 | -0.243 | 0.00626 | -0.026 | -38.875
-3 | -0.188 | 0.00608 | -0.027 | -30.887
-2.5 | -0.131 | 0.00592 | -0.027 | -22.104
-2 | -0.073 | 0.00576 | -0.028 | -12.733
-1.5 | -0.015 | 0.00562 | -0.028 | -2.757
-1 | 0.043 | 0.00389 | -0.029 | 10.955
-0.5 | 0.101 | 0.00389 | -0.03 | 25.962
0 | 0.159 | 0.00391 | -0.03 | 40.785
0.5 | 0.218 | 0.00387 | -0.031 | 56.207
1 | 0.276 | 0.0039 | -0.031 | 70.72
1.5 | 0.333 | 0.00391 | -0.032 | 85.295
2 | 0.391 | 0.00398 | -0.032 | 98.21
2.5 | 0.448 | 0.004 | -0.033 | 112.05
3 | 0.504 | 0.00609 | -0.033 | 82.799
3.5 | 0.559 | 0.00611 | -0.034 | 91.438
4 | 0.612 | 0.00629 | -0.034 | 97.319
4.5 | 0.663 | 0.00642 | -0.035 | 103.32
5 | 0.711 | 0.00658 | -0.036 | 108.036
5.5 | 0.756 | 0.00872 | -0.036 | 86.69
6 | 0.797 | 0.00907 | -0.037 | 87.856
6.5 | 0.833 | 0.00947 | -0.037 | 87.977
7 | 0.864 | 0.00997 | -0.038 | 86.682
7.5 | 0.89 | 0.0104 | -0.038 | 85.505
8 | 0.909 | 0.01087 | -0.039 | 83.6
8.5 | 0.743 | 0.05091 | -0.019 | 14.589
9 | 0.738 | 0.05478 | -0.018 | 13.479
9.5 | 0.729 | 0.05912 | -0.018 | 12.331
10 | 0.714 | 0.06261 | -0.018 | 11.402
10.5 | 0.694 | 0.06665 | -0.018 | 10.41
11 | 0.67 | 0.07137 | -0.019 | 9.385
11.5 | 0.643 | 0.07564 | -0.019 | 8.494
12 | 0.612 | 0.08215 | -0.019 | 7.455
12.5 | 0.582 | 0.08654 | -0.019 | 6.72
13 | 0.55 | 0.09358 | -0.019 | 5.873

## 58. Re 3M Mach 0.00 (2)
BIGFOIL.COM POLAR EXPORT
NACA65-209 a=0.6
NACA65-209 a=0.6 |  |  |  | Cl Max: | 1.4078 | at alpha= | 14 | deg
XFOIL ncrit=9 |  |  |  | L/D Max: | 97.2959 | at alpha= | 2 | deg
Re: | 3000000 |  |  | Cd Min: | 0.24703 | at alpha= | 19 | deg
Mach: | 0 |  |  | Cl=0 at alpha= | -1.4344 | deg
|  |  |  | @ Cl=0.1, Cd= | 0.0039839
|  |  |  | @ Cl=0.4, Cd= | 0.0043485
|  |  |  | @ Cl=0.6, Cd= | 0.0071133
alpha (deg) | Cl | Cd | Cm | Cl/Cd
-10.5 | -0.9431 | 0.02178 | -0.0352 | -43.3012
-10 | -0.9081 | 0.01859 | -0.0334 | -48.8488
-9.5 | -0.8631 | 0.01688 | -0.0325 | -51.1315
-9 | -0.8156 | 0.01544 | -0.0319 | -52.8238
-7.5 | -0.6665 | 0.01141 | -0.0306 | -58.4137
-7 | -0.6132 | 0.0108 | -0.0306 | -56.7778
-6.5 | -0.5599 | 0.01007 | -0.0306 | -55.6008
-6 | -0.506 | 0.00945 | -0.0306 | -53.545
-5.5 | -0.4549 | 0.00803 | -0.0301 | -56.6501
-5 | -0.3994 | 0.00775 | -0.0303 | -51.5355
-4.5 | -0.3438 | 0.00742 | -0.0305 | -46.3342
-4 | -0.288 | 0.00711 | -0.0308 | -40.5063
-3.5 | -0.2327 | 0.00658 | -0.0309 | -35.3647
-3 | -0.1763 | 0.0064 | -0.0312 | -27.5469
-2.5 | -0.1199 | 0.00612 | -0.0315 | -19.5915
-1.5 | -0.0071 | 0.00559 | -0.0323 | -1.2701
-1 | 0.047 | 0.00465 | -0.0327 | 10.1075
-0.5 | 0.1019 | 0.00396 | -0.0331 | 25.7323
0 | 0.1579 | 0.00366 | -0.0334 | 43.1421
0.5 | 0.2143 | 0.00352 | -0.0337 | 60.8807
1 | 0.2708 | 0.00346 | -0.0341 | 78.2659
1.5 | 0.3266 | 0.00359 | -0.0343 | 90.9749
2 | 0.3814 | 0.00392 | -0.0344 | 97.2959
3 | 0.4808 | 0.00621 | -0.0336 | 77.4235
3.5 | 0.5328 | 0.00675 | -0.0332 | 78.9333
4 | 0.585 | 0.00703 | -0.0327 | 83.2148
4.5 | 0.6354 | 0.00731 | -0.0317 | 86.922
5 | 0.6905 | 0.00767 | -0.0319 | 90.0261
5.5 | 0.7516 | 0.00816 | -0.0336 | 92.1078
6 | 0.8047 | 0.00855 | -0.0335 | 94.117
6.5 | 0.8562 | 0.00916 | -0.0331 | 93.4716
7 | 0.9074 | 0.00979 | -0.0328 | 92.6864
7.5 | 0.9591 | 0.01031 | -0.0325 | 93.0262
8 | 1.0104 | 0.01083 | -0.0323 | 93.2964
8.5 | 1.0546 | 0.01229 | -0.0308 | 85.8096
9 | 1.1036 | 0.01298 | -0.0302 | 85.0231
9.5 | 1.1505 | 0.01389 | -0.0293 | 82.8294
10 | 1.1975 | 0.01468 | -0.0285 | 81.5736
10.5 | 1.2414 | 0.01581 | -0.0272 | 78.5199
11 | 1.2866 | 0.01661 | -0.0263 | 77.4594
11.5 | 1.3262 | 0.018 | -0.0245 | 73.6778
12 | 1.3485 | 0.02132 | -0.0206 | 63.2505
12.5 | 1.3786 | 0.02314 | -0.0178 | 59.5765
13 | 1.3981 | 0.02487 | -0.0132 | 56.2163
13.5 | 1.4034 | 0.02766 | -0.0077 | 50.7375
14 | 1.4078 | 0.03078 | -0.0034 | 45.7375
14.5 | 1.3938 | 0.03594 | 0.0009 | 38.7813
15 | 1.388 | 0.04074 | 0.0031 | 34.0697
15.5 | 1.3689 | 0.04764 | 0.0038 | 28.7343
16 | 1.3125 | 0.06079 | 0.0007 | 21.5907
16.5 | 1.2525 | 0.07872 | -0.0091 | 15.9108
17.5 | 0.8747 | 0.22269 | -0.084 | 3.9279
18 | 0.8889 | 0.23109 | -0.0886 | 3.8466
18.5 | 0.9037 | 0.23923 | -0.0932 | 3.7775
19 | 0.9189 | 0.24703 | -0.0977 | 3.7198

## 59. Re 3M Mach 0.10 (1)
BIGFOIL.COM POLAR EXPORT
NACA65-209 a=0.6
NACA65-209 a=0.6 |  |  |  | Cl Max: | 0.906 | at alpha= | 8 | deg
JavaFoil+Calcfoil stall+Eppler ext transition |  |  |  | L/D Max: | 112.15 | at alpha= | 2.5 | deg
Re: | 3000000 |  |  | Cd Min: | 0.00387 | at alpha= | -0.5 | deg
Mach: | 0.1 |  |  | Cl=0 at alpha= | -1.3644 | deg
|  |  |  | @ Cl=0.1, Cd= | 0.0038707
|  |  |  | @ Cl=0.4, Cd= | 0.0039574
|  |  |  | @ Cl=0.6, Cd= | 0.09441
alpha (deg) | Cl | Cd | Cm | Cl/Cd
-14.5 | -0.325 | 0.10676 | -0.007 | -3.045
-14 | -0.349 | 0.10145 | -0.007 | -3.44
-13.5 | -0.374 | 0.09592 | -0.007 | -3.895
-13 | -0.398 | 0.09058 | -0.008 | -4.399
-12.5 | -0.423 | 0.08745 | -0.008 | -4.837
-12 | -0.447 | 0.08176 | -0.008 | -5.463
-11.5 | -0.469 | 0.07792 | -0.008 | -6.015
-11 | -0.484 | 0.07397 | -0.008 | -6.547
-10.5 | -0.494 | 0.06961 | -0.008 | -7.096
-10 | -0.5 | 0.06436 | -0.008 | -7.772
-9.5 | -0.503 | 0.06037 | -0.009 | -8.329
-9 | -0.501 | 0.05693 | -0.009 | -8.799
-8.5 | -0.494 | 0.05413 | -0.009 | -9.135
-8 | -0.484 | 0.05063 | -0.009 | -9.551
-7.5 | -0.468 | 0.04666 | -0.01 | -10.033
-7 | -0.448 | 0.04347 | -0.011 | -10.303
-6.5 | -0.425 | 0.03924 | -0.013 | -10.836
-6 | -0.487 | 0.00745 | -0.024 | -65.424
-5.5 | -0.446 | 0.00725 | -0.024 | -61.453
-5 | -0.4 | 0.00696 | -0.025 | -57.462
-4.5 | -0.351 | 0.00668 | -0.025 | -52.537
-4 | -0.299 | 0.00644 | -0.026 | -46.415
-3.5 | -0.245 | 0.00625 | -0.026 | -39.139
-3 | -0.189 | 0.00606 | -0.027 | -31.132
-2.5 | -0.132 | 0.0059 | -0.028 | -22.285
-2 | -0.074 | 0.00574 | -0.028 | -12.837
-1.5 | -0.016 | 0.0056 | -0.029 | -2.781
-1 | 0.043 | 0.00391 | -0.029 | 10.961
-0.5 | 0.101 | 0.00387 | -0.03 | 26.177
0 | 0.16 | 0.00389 | -0.03 | 41.166
0.5 | 0.219 | 0.00388 | -0.031 | 56.305
1 | 0.277 | 0.00389 | -0.031 | 71.177
1.5 | 0.335 | 0.00394 | -0.032 | 85.027
2 | 0.393 | 0.00395 | -0.032 | 99.331
2.5 | 0.45 | 0.00401 | -0.033 | 112.15
3 | 0.506 | 0.00606 | -0.034 | 83.511
3.5 | 0.562 | 0.00615 | -0.034 | 91.306
4 | 0.615 | 0.00627 | -0.035 | 98.03
4.5 | 0.666 | 0.00641 | -0.035 | 103.923
5 | 0.714 | 0.00665 | -0.036 | 107.345
5.5 | 0.758 | 0.00875 | -0.036 | 86.684
6 | 0.799 | 0.00913 | -0.037 | 87.489
6.5 | 0.834 | 0.00954 | -0.037 | 87.454
7 | 0.864 | 0.01003 | -0.038 | 86.127
7.5 | 0.888 | 0.01047 | -0.038 | 84.871
8 | 0.906 | 0.01095 | -0.039 | 82.735
8.5 | 0.737 | 0.05158 | -0.019 | 14.288
9 | 0.73 | 0.05543 | -0.018 | 13.179
9.5 | 0.718 | 0.05957 | -0.018 | 12.051
10 | 0.699 | 0.06291 | -0.018 | 11.109
10.5 | 0.675 | 0.06706 | -0.019 | 10.065
11 | 0.646 | 0.07178 | -0.019 | 9.004
11.5 | 0.615 | 0.07658 | -0.019 | 8.025
12 | 0.58 | 0.08361 | -0.019 | 6.942
12.5 | 0.545 | 0.08689 | -0.019 | 6.277
13 | 0.51 | 0.09441 | -0.019 | 5.399

## 60. Re 3M Mach 0.10 (2)
BIGFOIL.COM POLAR EXPORT
NACA65-209 a=0.6
NACA65-209 a=0.6 |  |  |  | Cl Max: | 1.3539 | at alpha= | 12.5 | deg
XFOIL ncrit=9 |  |  |  | L/D Max: | 97.6081 | at alpha= | 2 | deg
Re: | 3000000 |  |  | Cd Min: | 0.22363 | at alpha= | 17.5 | deg
Mach: | 0.1 |  |  | Cl=0 at alpha= | -1.4349 | deg
|  |  |  | @ Cl=0.1, Cd= | 0.0040018
|  |  |  | @ Cl=0.4, Cd= | 0.0043155
|  |  |  | @ Cl=0.6, Cd= | 0.0071162
alpha (deg) | Cl | Cd | Cm | Cl/Cd
-9.5 | -0.8598 | 0.01961 | -0.0345 | -43.845
-9 | -0.8172 | 0.01692 | -0.0333 | -48.2979
-8.5 | -0.7785 | 0.01271 | -0.0315 | -61.251
-8 | -0.7253 | 0.01208 | -0.0314 | -60.0414
-7 | -0.6168 | 0.01112 | -0.0313 | -55.4676
-6.5 | -0.5633 | 0.0103 | -0.0311 | -54.6893
-6 | -0.5091 | 0.00961 | -0.031 | -52.9761
-5.5 | -0.4577 | 0.00813 | -0.0305 | -56.2977
-5 | -0.4019 | 0.00779 | -0.0306 | -51.5918
-4.5 | -0.3459 | 0.00746 | -0.0308 | -46.3673
-4 | -0.2897 | 0.00714 | -0.031 | -40.5742
-3.5 | -0.2341 | 0.0066 | -0.0311 | -35.4697
-3 | -0.1773 | 0.00641 | -0.0315 | -27.6599
-2.5 | -0.1206 | 0.00613 | -0.0317 | -19.6737
-1.5 | -0.0071 | 0.00561 | -0.0325 | -1.2656
-1 | 0.0474 | 0.00467 | -0.0329 | 10.1499
-0.5 | 0.1025 | 0.00397 | -0.0333 | 25.8186
0 | 0.1588 | 0.00367 | -0.0336 | 43.2698
0.5 | 0.2155 | 0.00353 | -0.0339 | 61.0482
1 | 0.2724 | 0.00347 | -0.0343 | 78.5014
1.5 | 0.3285 | 0.00359 | -0.0345 | 91.5042
2 | 0.3836 | 0.00393 | -0.0346 | 97.6081
2.5 | 0.4338 | 0.00511 | -0.0343 | 84.8924
3 | 0.4834 | 0.00625 | -0.0338 | 77.344
3.5 | 0.5357 | 0.00677 | -0.0333 | 79.1285
4 | 0.5884 | 0.00705 | -0.0328 | 83.461
4.5 | 0.6392 | 0.00734 | -0.0318 | 87.0845
5 | 0.6942 | 0.00773 | -0.0318 | 89.806
5.5 | 0.7559 | 0.0082 | -0.0336 | 92.1829
6 | 0.8094 | 0.0086 | -0.0334 | 94.1163
6.5 | 0.8596 | 0.00947 | -0.0327 | 90.7709
7 | 0.9128 | 0.00989 | -0.0325 | 92.2952
7.5 | 0.9647 | 0.01043 | -0.0322 | 92.4928
8 | 1.0162 | 0.011 | -0.0318 | 92.3818
8.5 | 1.0603 | 0.01253 | -0.0301 | 84.6209
9 | 1.1093 | 0.0133 | -0.0293 | 83.406
9.5 | 1.1557 | 0.01435 | -0.0282 | 80.5366
10 | 1.2028 | 0.01521 | -0.0272 | 79.0796
10.5 | 1.2466 | 0.01643 | -0.0257 | 75.8734
11 | 1.2909 | 0.01741 | -0.0244 | 74.147
11.5 | 1.3085 | 0.02179 | -0.0196 | 60.0505
12 | 1.3407 | 0.02363 | -0.017 | 56.7372
12.5 | 1.3539 | 0.02642 | -0.0117 | 51.2453
13 | 1.3523 | 0.02989 | -0.0054 | 45.2426
13.5 | 1.3377 | 0.03484 | 0 | 38.3955
14 | 1.3158 | 0.04111 | 0.0036 | 32.0068
14.5 | 1.2485 | 0.05389 | 0.0038 | 23.1676
15 | 1.214 | 0.06486 | -0.0002 | 18.7172
15.5 | 1.1419 | 0.08761 | -0.0148 | 13.0339
16.5 | 0.8541 | 0.20524 | -0.075 | 4.1615
17 | 0.8668 | 0.21357 | -0.0797 | 4.0586
17.5 | 0.8772 | 0.22363 | -0.0848 | 3.9226

## 61. Re 3M Mach 0.25 (1)
BIGFOIL.COM POLAR EXPORT
NACA65-209 a=0.6
NACA65-209 a=0.6 |  |  |  | Cl Max: | 0.872 | at alpha= | 7.5 | deg
JavaFoil+Calcfoil stall+Eppler ext transition |  |  |  | L/D Max: | 114.722 | at alpha= | 2.5 | deg
Re: | 3000000 |  |  | Cd Min: | 0.00386 | at alpha= | 0 | deg
Mach: | 0.25 |  |  | Cl=0 at alpha= | -1.3667 | deg
|  |  |  | @ Cl=0.1, Cd= | 0.00391
|  |  |  | @ Cl=0.4, Cd= | 0.08956
|  |  |  | @ Cl=0.6, Cd= | 0.08956
alpha (deg) | Cl | Cd | Cm | Cl/Cd
-11 | -0.301 | 0.07396 | -0.009 | -4.076
-10.5 | -0.343 | 0.06897 | -0.009 | -4.967
-10 | -0.378 | 0.06575 | -0.009 | -5.745
-9.5 | -0.406 | 0.06208 | -0.009 | -6.543
-9 | -0.428 | 0.05813 | -0.009 | -7.357
-8.5 | -0.441 | 0.055 | -0.009 | -8.023
-8 | -0.447 | 0.05164 | -0.009 | -8.652
-7.5 | -0.444 | 0.0478 | -0.01 | -9.296
-7 | -0.434 | 0.04467 | -0.011 | -9.72
-6.5 | -0.417 | 0.04161 | -0.011 | -10.016
-6 | -0.487 | 0.00752 | -0.024 | -64.777
-5.5 | -0.449 | 0.00734 | -0.025 | -61.246
-5 | -0.406 | 0.0071 | -0.025 | -57.215
-4.5 | -0.358 | 0.0068 | -0.026 | -52.625
-4 | -0.306 | 0.0065 | -0.027 | -47.046
-3.5 | -0.251 | 0.0063 | -0.027 | -39.77
-3 | -0.194 | 0.00612 | -0.028 | -31.639
-2.5 | -0.135 | 0.00595 | -0.028 | -22.712
-2 | -0.076 | 0.00578 | -0.029 | -13.098
-1.5 | -0.016 | 0.00561 | -0.029 | -2.851
-1 | 0.044 | 0.00391 | -0.03 | 11.258
-0.5 | 0.104 | 0.00391 | -0.031 | 26.654
0 | 0.165 | 0.00386 | -0.031 | 42.578
0.5 | 0.225 | 0.0039 | -0.032 | 57.634
1 | 0.285 | 0.00393 | -0.032 | 72.442
1.5 | 0.344 | 0.00392 | -0.033 | 87.733
2 | 0.403 | 0.00399 | -0.033 | 101.238
2.5 | 0.462 | 0.00403 | -0.034 | 114.722
3 | 0.52 | 0.00617 | -0.034 | 84.22
3.5 | 0.576 | 0.0062 | -0.035 | 92.958
4 | 0.63 | 0.00633 | -0.036 | 99.628
4.5 | 0.681 | 0.00657 | -0.036 | 103.775
5 | 0.729 | 0.00858 | -0.037 | 84.929
5.5 | 0.772 | 0.00898 | -0.037 | 85.958
6 | 0.808 | 0.00935 | -0.038 | 86.415
6.5 | 0.838 | 0.00982 | -0.038 | 85.377
7 | 0.86 | 0.01044 | -0.039 | 82.419
7.5 | 0.872 | 0.01069 | -0.039 | 81.626
8 | 0.71 | 0.04927 | -0.018 | 14.4
8.5 | 0.693 | 0.05352 | -0.017 | 12.954
9 | 0.664 | 0.05765 | -0.017 | 11.511
9.5 | 0.622 | 0.06154 | -0.018 | 10.11
10 | 0.569 | 0.06586 | -0.019 | 8.64
10.5 | 0.506 | 0.07139 | -0.019 | 7.093
11 | 0.436 | 0.0771 | -0.019 | 5.655
11.5 | 0.359 | 0.08096 | -0.019 | 4.438
12 | 0.275 | 0.08571 | -0.02 | 3.212
12.5 | 0.173 | 0.08956 | -0.02 | 1.928

## 62. Re 3M Mach 0.25 (2)
BIGFOIL.COM POLAR EXPORT
NACA65-209 a=0.6
NACA65-209 a=0.6 |  |  |  | Cl Max: | 1.1876 | at alpha= | 10 | deg
XFOIL ncrit=9 |  |  |  | L/D Max: | 98.4328 | at alpha= | 2 | deg
Re: | 3000000 |  |  | Cd Min: | 0.18536 | at alpha= | 15 | deg
Mach: | 0.25 |  |  | Cl=0 at alpha= | -1.4396 | deg
|  |  |  | @ Cl=0.1, Cd= | 0.0040914
|  |  |  | @ Cl=0.4, Cd= | 0.004129
|  |  |  | @ Cl=0.6, Cd= | 0.0071902
alpha (deg) | Cl | Cd | Cm | Cl/Cd
-7.5 | -0.6888 | 0.01522 | -0.0363 | -45.2562
-7 | -0.6335 | 0.01414 | -0.0356 | -44.802
-6.5 | -0.58 | 0.01232 | -0.0347 | -47.0779
-6 | -0.5252 | 0.01087 | -0.034 | -48.3165
-5.5 | -0.4689 | 0.00987 | -0.0335 | -47.5076
-5 | -0.4158 | 0.0081 | -0.0326 | -51.3333
-4.5 | -0.3575 | 0.00774 | -0.0325 | -46.1886
-4 | -0.2993 | 0.00732 | -0.0325 | -40.888
-3.5 | -0.2417 | 0.00671 | -0.0324 | -36.0209
-3 | -0.183 | 0.00647 | -0.0326 | -28.2844
-2.5 | -0.1242 | 0.00619 | -0.0329 | -20.0646
-2 | -0.0653 | 0.00601 | -0.0332 | -10.8652
-1.5 | -0.0068 | 0.00573 | -0.0335 | -1.1867
-1 | 0.0495 | 0.0048 | -0.0339 | 10.3125
-0.5 | 0.1058 | 0.00401 | -0.0343 | 26.384
0 | 0.164 | 0.00371 | -0.0347 | 44.2049
0.5 | 0.2224 | 0.00356 | -0.035 | 62.4719
1 | 0.2811 | 0.00352 | -0.0353 | 79.858
1.5 | 0.3391 | 0.00364 | -0.0355 | 93.1593
2 | 0.3957 | 0.00402 | -0.0356 | 98.4328
2.5 | 0.4466 | 0.00531 | -0.0351 | 84.1055
3.5 | 0.5522 | 0.00691 | -0.034 | 79.9132
4 | 0.6068 | 0.00723 | -0.0334 | 83.9281
4.5 | 0.66 | 0.0075 | -0.0323 | 88
5 | 0.7143 | 0.00804 | -0.0315 | 88.8433
5.5 | 0.7796 | 0.00847 | -0.0332 | 92.0425
6 | 0.8346 | 0.009 | -0.0327 | 92.7333
6.5 | 0.8866 | 0.00994 | -0.0315 | 89.1952
7 | 0.9409 | 0.01056 | -0.0307 | 89.1004
7.5 | 0.9938 | 0.01136 | -0.0296 | 87.4824
8 | 1.0369 | 0.01345 | -0.0269 | 77.0929
8.5 | 1.0857 | 0.01479 | -0.0251 | 73.4077
9 | 1.1297 | 0.01689 | -0.0226 | 66.8857
9.5 | 1.1648 | 0.02045 | -0.0192 | 56.9584
10 | 1.1876 | 0.02557 | -0.0148 | 46.4451
10.5 | 1.0839 | 0.04506 | -0.0006 | 24.0546
11 | 1.0259 | 0.05435 | 0.0046 | 18.8758
11.5 | 0.9715 | 0.06589 | 0.0025 | 14.7443
12 | 0.913 | 0.08372 | -0.0088 | 10.9054
12.5 | 0.8463 | 0.11591 | -0.0302 | 7.3014
13 | 0.8151 | 0.13621 | -0.0408 | 5.9841
13.5 | 0.8017 | 0.153 | -0.0489 | 5.2399
14 | 0.8048 | 0.1649 | -0.0548 | 4.8805
14.5 | 0.808 | 0.17607 | -0.0604 | 4.5891
15 | 0.8199 | 0.18536 | -0.0653 | 4.4233

## 63. Re 3M Mach 0.50 (1)
BIGFOIL.COM POLAR EXPORT
NACA65-209 a=0.6
NACA65-209 a=0.6 |  |  |  | Cl Max: | 1.104 | at alpha= | 20 | deg
JavaFoil+Calcfoil stall+Eppler ext transition |  |  |  | L/D Max: | 119.874 | at alpha= | 2 | deg
Re: | 3000000 |  |  | Cd Min: | 0.00376 | at alpha= | 2 | deg
Mach: | 0.5 |  |  | Cl=0 at alpha= | -1.3657 | deg
|  |  |  | @ Cl=0.1, Cd= | 0.0043088
|  |  |  | @ Cl=0.4, Cd= | 0.042284
|  |  |  | @ Cl=0.6, Cd= | 0.064815
alpha (deg) | Cl | Cd | Cm | Cl/Cd
-20 | -0.989 | 0.16488 | -0.007 | -6.001
-19.5 | -0.961 | 0.16063 | -0.007 | -5.983
-19 | -0.935 | 0.15514 | -0.007 | -6.026
-18.5 | -0.909 | 0.14933 | -0.007 | -6.085
-18 | -0.883 | 0.14485 | -0.008 | -6.095
-17.5 | -0.858 | 0.14575 | -0.008 | -5.887
-17 | -0.83 | 0.13938 | -0.008 | -5.958
-16.5 | -0.803 | 0.13238 | -0.008 | -6.067
-16 | -0.777 | 0.12842 | -0.008 | -6.05
-15.5 | -0.751 | 0.12297 | -0.009 | -6.108
-15 | -0.725 | 0.11583 | -0.009 | -6.259
-14.5 | -0.699 | 0.11328 | -0.009 | -6.167
-14 | -0.671 | 0.10827 | -0.009 | -6.197
-13.5 | -0.645 | 0.10307 | -0.009 | -6.255
-13 | -0.618 | 0.09998 | -0.009 | -6.185
-12.5 | -0.592 | 0.09688 | -0.01 | -6.112
-12 | -0.566 | 0.09386 | -0.01 | -6.028
-11.5 | -0.539 | 0.08931 | -0.01 | -6.03
-11 | -0.512 | 0.07836 | -0.01 | -6.538
-10.5 | -0.486 | 0.07129 | -0.01 | -6.816
-10 | -0.46 | 0.06361 | -0.011 | -7.231
-9.5 | -0.434 | 0.05941 | -0.011 | -7.298
-9 | -0.407 | 0.05527 | -0.012 | -7.366
-8.5 | -0.379 | 0.06358 | -0.011 | -5.966
-8 | -0.353 | 0.05642 | -0.011 | -6.253
-7.5 | -0.326 | 0.05031 | -0.012 | -6.486
-7 | -0.3 | 0.04562 | -0.012 | -6.574
-6.5 | -0.273 | 0.04254 | -0.013 | -6.429
-6 | -0.246 | 0.04286 | -0.012 | -5.75
-5.5 | -0.22 | 0.04105 | -0.012 | -5.351
-5 | -0.295 | 0.03821 | -0.012 | -7.711
-4.5 | -0.297 | 0.0349 | -0.013 | -8.496
-4 | -0.329 | 0.00691 | -0.03 | -47.546
-3.5 | -0.275 | 0.00658 | -0.03 | -41.756
-3 | -0.215 | 0.00629 | -0.031 | -34.098
-2.5 | -0.15 | 0.00601 | -0.032 | -24.976
-2 | -0.084 | 0.00585 | -0.032 | -14.442
-1.5 | -0.018 | 0.0057 | -0.033 | -3.129
-1 | 0.049 | 0.00558 | -0.033 | 8.809
-0.5 | 0.116 | 0.00391 | -0.034 | 29.783
0 | 0.184 | 0.00389 | -0.035 | 47.244
0.5 | 0.251 | 0.0039 | -0.035 | 64.341
1 | 0.318 | 0.00392 | -0.036 | 81.221
1.5 | 0.384 | 0.00397 | -0.037 | 96.919
2 | 0.45 | 0.00376 | -0.037 | 119.874
2.5 | 0.515 | 0.00624 | -0.038 | 82.504
3 | 0.578 | 0.0081 | -0.039 | 71.372
3.5 | 0.639 | 0.00847 | -0.039 | 75.437
4 | 0.693 | 0.00877 | -0.04 | 79.116
4.5 | 0.739 | 0.00922 | -0.04 | 80.134
5 | 0.768 | 0.00986 | -0.041 | 77.885
5.5 | 0.762 | 0.01029 | -0.042 | 74.065
6 | 0.389 | 0.03986 | -0.021 | 9.768
6.5 | 0.414 | 0.04537 | -0.018 | 9.122
7 | 0.44 | 0.04831 | -0.019 | 9.115
7.5 | 0.468 | 0.0474 | -0.022 | 9.871
8 | 0.493 | 0.05204 | -0.021 | 9.468
8.5 | 0.518 | 0.05796 | -0.021 | 8.94
9 | 0.544 | 0.06772 | -0.02 | 8.029
9.5 | 0.572 | 0.05846 | -0.024 | 9.784
10 | 0.596 | 0.0639 | -0.023 | 9.331
10.5 | 0.622 | 0.06985 | -0.023 | 8.9
11 | 0.647 | 0.07864 | -0.023 | 8.228
11.5 | 0.673 | 0.09148 | -0.024 | 7.355
12 | 0.699 | 0.09211 | -0.024 | 7.586
12.5 | 0.724 | 0.09689 | -0.025 | 7.473
13 | 0.749 | 0.10002 | -0.025 | 7.491
13.5 | 0.775 | 0.10453 | -0.026 | 7.411
14 | 0.802 | 0.11176 | -0.027 | 7.175
14.5 | 0.826 | 0.11555 | -0.027 | 7.152
15 | 0.851 | 0.11954 | -0.028 | 7.122
15.5 | 0.877 | 0.12342 | -0.028 | 7.102
16 | 0.904 | 0.12916 | -0.03 | 6.998
16.5 | 0.928 | 0.13533 | -0.03 | 6.858
17 | 0.953 | 0.13908 | -0.03 | 6.85
17.5 | 0.978 | 0.14326 | -0.031 | 6.826
18 | 1.003 | 0.14593 | -0.032 | 6.876
18.5 | 1.031 | 0.15323 | -0.034 | 6.731
19 | 1.054 | 0.15716 | -0.033 | 6.706
19.5 | 1.079 | 0.16216 | -0.034 | 6.651
20 | 1.104 | 0.16791 | -0.034 | 6.572

## 64. Re 3M Mach 0.50 (2)
BIGFOIL.COM POLAR EXPORT
NACA65-209 a=0.6
NACA65-209 a=0.6 |  |  |  | Cl Max: | 1.0756 | at alpha= | 20 | deg
XFOIL ncrit=9 |  |  |  | L/D Max: | 100.651 | at alpha= | 1.5 | deg
Re: | 3000000 |  |  | Cd Min: | 0.29845 | at alpha= | 20 | deg
Mach: | 0.5 |  |  | Cl=0 at alpha= | -1.4549 | deg
|  |  |  | @ Cl=0.1, Cd= | 0.0045923
|  |  |  | @ Cl=0.4, Cd= | 0.0039929
|  |  |  | @ Cl=0.6, Cd= | 0.0073073
alpha (deg) | Cl | Cd | Cm | Cl/Cd
-20 | -0.8786 | 0.28132 | 0.0863 | -3.1231
-19.5 | -0.8558 | 0.27274 | 0.0808 | -3.1378
-19 | -0.8332 | 0.26413 | 0.0753 | -3.1545
-18.5 | -0.8107 | 0.25539 | 0.0699 | -3.1744
-18 | -0.7884 | 0.24679 | 0.0647 | -3.1946
-17.5 | -0.7658 | 0.23799 | 0.0594 | -3.2178
-17 | -0.7437 | 0.22928 | 0.0542 | -3.2436
-16.5 | -0.722 | 0.22048 | 0.0491 | -3.2747
-16 | -0.7002 | 0.21168 | 0.044 | -3.3078
-15.5 | -0.6802 | 0.20348 | 0.039 | -3.3428
-15 | -0.6574 | 0.19496 | 0.0341 | -3.372
-14.5 | -0.6368 | 0.18615 | 0.0292 | -3.4209
-14 | -0.6169 | 0.17742 | 0.0243 | -3.4771
-13.5 | -0.5975 | 0.16889 | 0.0195 | -3.5378
-13 | -0.5795 | 0.16012 | 0.0149 | -3.6192
-12.5 | -0.5621 | 0.15139 | 0.0103 | -3.7129
-12 | -0.5466 | 0.14253 | 0.0058 | -3.835
-11.5 | -0.5345 | 0.1337 | 0.0014 | -3.9978
-11 | -0.5211 | 0.12516 | -0.003 | -4.1635
-10.5 | -0.5139 | 0.11474 | -0.0079 | -4.4788
-10 | -0.5032 | 0.10661 | -0.0122 | -4.72
-9.5 | -0.4946 | 0.09701 | -0.018 | -5.0984
-9 | -0.472 | 0.08972 | -0.0246 | -5.2608
-8.5 | -0.4694 | 0.08146 | -0.0285 | -5.7623
-8 | -0.4701 | 0.07266 | -0.0334 | -6.4699
-7.5 | -0.4769 | 0.06312 | -0.0399 | -7.5554
-7 | -0.5 | 0.05396 | -0.0469 | -9.2661
-6.5 | -0.5056 | 0.04565 | -0.0496 | -11.0756
-6 | -0.4996 | 0.03682 | -0.0501 | -13.5687
-5.5 | -0.4802 | 0.02765 | -0.0487 | -17.3671
-5 | -0.4449 | 0.01925 | -0.0459 | -23.1117
-4.5 | -0.3983 | 0.01226 | -0.043 | -32.4878
-4 | -0.3379 | 0.00919 | -0.0408 | -36.7682
-3.5 | -0.2732 | 0.00788 | -0.0394 | -34.6701
-3 | -0.2081 | 0.00688 | -0.0384 | -30.2471
-2.5 | -0.1403 | 0.00653 | -0.0382 | -21.4855
-2 | -0.0731 | 0.00618 | -0.0381 | -11.8285
-1.5 | -0.0059 | 0.00597 | -0.0383 | -0.98827
-1 | 0.0595 | 0.00538 | -0.0385 | 11.0595
-0.5 | 0.1212 | 0.00418 | -0.0389 | 28.9952
0 | 0.1871 | 0.00384 | -0.0393 | 48.724
0.5 | 0.2536 | 0.00371 | -0.0397 | 68.3558
1 | 0.3205 | 0.00368 | -0.0401 | 87.0924
1.5 | 0.3865 | 0.00384 | -0.0402 | 100.651
2 | 0.4483 | 0.00454 | -0.0399 | 98.7445
2.5 | 0.5014 | 0.00623 | -0.0385 | 80.4815
3 | 0.5608 | 0.00708 | -0.0374 | 79.209
3.5 | 0.6246 | 0.00745 | -0.0364 | 83.8389
4 | 0.6874 | 0.00787 | -0.0349 | 87.3443
4.5 | 0.7444 | 0.00868 | -0.032 | 85.7604
5 | 0.8023 | 0.00948 | -0.0288 | 84.6308
5.5 | 0.8667 | 0.01113 | -0.027 | 77.8706
6 | 0.9078 | 0.01545 | -0.0212 | 58.7573
6.5 | 0.9391 | 0.02308 | -0.0153 | 40.6889
7 | 0.9497 | 0.03058 | -0.0086 | 31.0562
7.5 | 0.9424 | 0.03744 | -0.0019 | 25.1709
8 | 0.9118 | 0.04331 | 0.0055 | 21.0529
8.5 | 0.8736 | 0.0516 | 0.007 | 16.9302
9 | 0.8392 | 0.06213 | 0.0029 | 13.5072
9.5 | 0.8102 | 0.07636 | -0.0076 | 10.6103
10 | 0.7993 | 0.09173 | -0.0189 | 8.7136
10.5 | 0.7893 | 0.1051 | -0.0271 | 7.51
11 | 0.7855 | 0.11756 | -0.0341 | 6.6817
11.5 | 0.7847 | 0.12994 | -0.0409 | 6.0389
12 | 0.7888 | 0.14176 | -0.0472 | 5.5643
12.5 | 0.7967 | 0.15301 | -0.0532 | 5.2068
13 | 0.8068 | 0.16431 | -0.0591 | 4.9102
13.5 | 0.8206 | 0.17449 | -0.0646 | 4.7028
14 | 0.8361 | 0.18476 | -0.0701 | 4.5253
14.5 | 0.8513 | 0.19452 | -0.0755 | 4.3764
15 | 0.8696 | 0.2042 | -0.0809 | 4.2586
15.5 | 0.8899 | 0.21424 | -0.0863 | 4.1538
16 | 0.9096 | 0.22388 | -0.0918 | 4.0629
16.5 | 0.93 | 0.23273 | -0.0971 | 3.996
17 | 0.9503 | 0.24159 | -0.1024 | 3.9335
17.5 | 0.9695 | 0.25176 | -0.108 | 3.8509
18 | 0.9905 | 0.26125 | -0.1136 | 3.7914
18.5 | 1.0116 | 0.27066 | -0.1191 | 3.7375
19 | 1.0328 | 0.27993 | -0.1246 | 3.6895
19.5 | 1.0543 | 0.28918 | -0.1302 | 3.6458
20 | 1.0756 | 0.29845 | -0.1359 | 3.604

## 65. Re 4M Mach 0.00 (1)
BIGFOIL.COM POLAR EXPORT
NACA65-209 a=0.6
NACA65-209 a=0.6 |  |  |  | Cl Max: | 0.915 | at alpha= | 8.5 | deg
JavaFoil+Calcfoil stall+Eppler ext transition |  |  |  | L/D Max: | 115.71 | at alpha= | 5.5 | deg
Re: | 4000000 |  |  | Cd Min: | 0.00375 | at alpha= | 0 | deg
Mach: | 0 |  |  | Cl=0 at alpha= | -1.3707 | deg
|  |  |  | @ Cl=0.1, Cd= | 0.0038
|  |  |  | @ Cl=0.4, Cd= | 0.0038695
|  |  |  | @ Cl=0.6, Cd= | 0.09659
alpha (deg) | Cl | Cd | Cm | Cl/Cd
-11.5 | -0.492 | 0.07686 | -0.008 | -6.406
-11 | -0.505 | 0.07205 | -0.008 | -7.003
-10.5 | -0.511 | 0.06726 | -0.008 | -7.599
-10 | -0.514 | 0.06283 | -0.009 | -8.188
-9.5 | -0.514 | 0.05879 | -0.009 | -8.748
-9 | -0.51 | 0.05556 | -0.009 | -9.174
-8.5 | -0.501 | 0.05296 | -0.009 | -9.461
-8 | -0.488 | 0.04929 | -0.01 | -9.906
-7.5 | -0.473 | 0.04427 | -0.012 | -10.694
-7 | -0.453 | 0.04084 | -0.013 | -11.086
-6.5 | -0.524 | 0.00741 | -0.023 | -70.754
-6 | -0.487 | 0.00712 | -0.024 | -68.365
-5.5 | -0.445 | 0.00693 | -0.024 | -64.161
-5 | -0.399 | 0.00664 | -0.025 | -60.068
-4.5 | -0.35 | 0.0064 | -0.025 | -54.645
-4 | -0.298 | 0.00619 | -0.026 | -48.099
-3.5 | -0.244 | 0.00601 | -0.026 | -40.528
-3 | -0.188 | 0.00582 | -0.027 | -32.295
-2.5 | -0.131 | 0.00567 | -0.027 | -23.108
-2 | -0.073 | 0.00552 | -0.028 | -13.283
-1.5 | -0.015 | 0.00542 | -0.028 | -2.856
-1 | 0.043 | 0.0038 | -0.029 | 11.215
-0.5 | 0.101 | 0.0038 | -0.03 | 26.556
0 | 0.159 | 0.00375 | -0.03 | 42.542
0.5 | 0.218 | 0.00376 | -0.031 | 57.922
1 | 0.276 | 0.00381 | -0.031 | 72.461
1.5 | 0.333 | 0.00381 | -0.032 | 87.447
2 | 0.391 | 0.00386 | -0.032 | 101.279
2.5 | 0.448 | 0.00392 | -0.033 | 114.187
3 | 0.504 | 0.00587 | -0.033 | 85.919
3.5 | 0.559 | 0.00602 | -0.034 | 92.944
4 | 0.612 | 0.00612 | -0.034 | 100.031
4.5 | 0.663 | 0.0062 | -0.035 | 106.966
5 | 0.711 | 0.00636 | -0.036 | 111.868
5.5 | 0.756 | 0.00653 | -0.036 | 115.71
6 | 0.797 | 0.00869 | -0.037 | 91.657
6.5 | 0.833 | 0.00904 | -0.037 | 92.156
7 | 0.864 | 0.00952 | -0.038 | 90.789
7.5 | 0.89 | 0.00996 | -0.038 | 89.392
8 | 0.91 | 0.01041 | -0.039 | 87.428
8.5 | 0.915 | 0.01089 | -0.039 | 84.059
9 | 0.741 | 0.05322 | -0.021 | 13.932
9.5 | 0.73 | 0.0578 | -0.019 | 12.632
10 | 0.715 | 0.06168 | -0.019 | 11.593
10.5 | 0.694 | 0.06602 | -0.019 | 10.518
11 | 0.67 | 0.06993 | -0.019 | 9.583
11.5 | 0.643 | 0.07492 | -0.02 | 8.579
12 | 0.613 | 0.08048 | -0.019 | 7.615
12.5 | 0.582 | 0.08424 | -0.02 | 6.909
13 | 0.55 | 0.0916 | -0.02 | 6.004
13.5 | 0.518 | 0.09659 | -0.02 | 5.365

## 66. Re 4M Mach 0.00 (2)
BIGFOIL.COM POLAR EXPORT
NACA65-209 a=0.6
NACA65-209 a=0.6 |  |  |  | Cl Max: | 1.5187 | at alpha= | 15.5 | deg
XFOIL ncrit=9 |  |  |  | L/D Max: | 102.516 | at alpha= | 7.5 | deg
Re: | 4000000 |  |  | Cd Min: | 0.08097 | at alpha= | 18 | deg
Mach: | 0 |  |  | Cl=0 at alpha= | -1.4327 | deg
|  |  |  | @ Cl=0.1, Cd= | 0.0039743
|  |  |  | @ Cl=0.4, Cd= | 0.0046932
|  |  |  | @ Cl=0.6, Cd= | 0.0067776
alpha (deg) | Cl | Cd | Cm | Cl/Cd
-14 | -1.2073 | 0.03397 | -0.0417 | -35.5402
-13.5 | -1.2215 | 0.02648 | -0.0374 | -46.1292
-13 | -1.1929 | 0.02342 | -0.0357 | -50.9351
-12.5 | -1.157 | 0.02093 | -0.0344 | -55.2795
-12 | -1.1143 | 0.01929 | -0.0337 | -57.7657
-11.5 | -1.069 | 0.01765 | -0.0332 | -60.5666
-11 | -1.0274 | 0.01603 | -0.0317 | -64.0923
-10.5 | -0.9808 | 0.01483 | -0.0309 | -66.1362
-10 | -0.9328 | 0.01364 | -0.0303 | -68.3871
-9.5 | -0.8817 | 0.0129 | -0.0301 | -68.3488
-9 | -0.83 | 0.0122 | -0.0299 | -68.0328
-8.5 | -0.7766 | 0.01182 | -0.03 | -65.7022
-8 | -0.7283 | 0.01004 | -0.0293 | -72.5398
-7.5 | -0.6741 | 0.00964 | -0.0294 | -69.9274
-7 | -0.62 | 0.00919 | -0.0295 | -67.4646
-6.5 | -0.5661 | 0.00858 | -0.0295 | -65.979
-6 | -0.5115 | 0.00809 | -0.0296 | -63.2262
-5.5 | -0.4562 | 0.00776 | -0.0298 | -58.7887
-5 | -0.4019 | 0.00708 | -0.0298 | -56.7655
-4.5 | -0.346 | 0.00679 | -0.0301 | -50.9573
-4 | -0.29 | 0.00651 | -0.0304 | -44.5469
-3.5 | -0.2339 | 0.00621 | -0.0307 | -37.6651
-3 | -0.1774 | 0.00599 | -0.031 | -29.616
-2.5 | -0.1207 | 0.00581 | -0.0314 | -20.7745
-2 | -0.064 | 0.00565 | -0.0318 | -11.3274
-1.5 | -0.0074 | 0.00539 | -0.0322 | -1.3729
-0.5 | 0.1026 | 0.00394 | -0.0331 | 26.0406
0 | 0.1585 | 0.00358 | -0.0335 | 44.2737
0.5 | 0.2149 | 0.00341 | -0.0338 | 63.0205
1 | 0.2716 | 0.00337 | -0.0342 | 80.5935
1.5 | 0.3267 | 0.00363 | -0.0344 | 90
2 | 0.3799 | 0.00431 | -0.0345 | 88.1439
2.5 | 0.4313 | 0.00529 | -0.0344 | 81.5312
3 | 0.4831 | 0.00612 | -0.0342 | 78.9379
3.5 | 0.537 | 0.00648 | -0.0341 | 82.8704
4 | 0.5909 | 0.00674 | -0.034 | 87.6706
4.5 | 0.6441 | 0.00696 | -0.0337 | 92.5431
5 | 0.6951 | 0.00732 | -0.0329 | 94.959
5.5 | 0.7471 | 0.00757 | -0.0324 | 98.6922
6 | 0.8082 | 0.00798 | -0.0341 | 101.2782
6.5 | 0.8604 | 0.00855 | -0.0339 | 100.6316
7 | 0.9135 | 0.00894 | -0.0338 | 102.1812
7.5 | 0.9657 | 0.00942 | -0.0337 | 102.5159
8 | 1.0145 | 0.01034 | -0.0329 | 98.1141
8.5 | 1.0657 | 0.01085 | -0.0326 | 98.2212
9 | 1.1156 | 0.01146 | -0.0322 | 97.3473
9.5 | 1.164 | 0.01223 | -0.0315 | 95.1758
10 | 1.212 | 0.01294 | -0.0308 | 93.6631
10.5 | 1.2579 | 0.01388 | -0.0298 | 90.6268
11 | 1.2996 | 0.01524 | -0.0282 | 85.2756
11.5 | 1.3392 | 0.01671 | -0.0264 | 80.1436
12 | 1.3821 | 0.01759 | -0.0251 | 78.5731
12.5 | 1.4206 | 0.01878 | -0.0233 | 75.6443
13 | 1.4554 | 0.02016 | -0.021 | 72.1925
13.5 | 1.4796 | 0.02181 | -0.017 | 67.8404
14 | 1.4944 | 0.02363 | -0.012 | 63.2416
14.5 | 1.5034 | 0.02617 | -0.0072 | 57.4475
15 | 1.514 | 0.02875 | -0.0035 | 52.6609
15.5 | 1.5187 | 0.03206 | -0.0002 | 47.3706
16 | 1.5098 | 0.037 | 0.0027 | 40.8054
16.5 | 1.5006 | 0.04247 | 0.0042 | 35.3332
17 | 1.4753 | 0.05043 | 0.004 | 29.2544
17.5 | 1.445 | 0.06038 | 0.0013 | 23.9318
18 | 1.3681 | 0.08097 | -0.0097 | 16.8964

## 67. Re 4M Mach 0.10 (1)
BIGFOIL.COM POLAR EXPORT
NACA65-209 a=0.6
NACA65-209 a=0.6 |  |  |  | Cl Max: | 0.908 | at alpha= | 8.5 | deg
JavaFoil+Calcfoil stall+Eppler ext transition |  |  |  | L/D Max: | 115.161 | at alpha= | 5.5 | deg
Re: | 4000000 |  |  | Cd Min: | 0.00375 | at alpha= | 0.5 | deg
Mach: | 0.1 |  |  | Cl=0 at alpha= | -1.3644 | deg
|  |  |  | @ Cl=0.1, Cd= | 0.0037905
|  |  |  | @ Cl=0.4, Cd= | 0.0038698
|  |  |  | @ Cl=0.6, Cd= | 0.0977
alpha (deg) | Cl | Cd | Cm | Cl/Cd
-11.5 | -0.469 | 0.07695 | -0.008 | -6.094
-11 | -0.485 | 0.07195 | -0.008 | -6.736
-10.5 | -0.494 | 0.06831 | -0.008 | -7.236
-10 | -0.501 | 0.06299 | -0.009 | -7.947
-9.5 | -0.503 | 0.05886 | -0.009 | -8.551
-9 | -0.501 | 0.05589 | -0.009 | -8.971
-8.5 | -0.495 | 0.05315 | -0.009 | -9.312
-8 | -0.484 | 0.04966 | -0.01 | -9.747
-7.5 | -0.469 | 0.04562 | -0.011 | -10.283
-7 | -0.45 | 0.042 | -0.012 | -10.708
-6.5 | -0.524 | 0.00745 | -0.023 | -70.359
-6 | -0.487 | 0.00717 | -0.024 | -67.962
-5.5 | -0.446 | 0.00692 | -0.024 | -64.397
-5 | -0.4 | 0.00667 | -0.025 | -59.954
-4.5 | -0.351 | 0.00639 | -0.025 | -54.884
-4 | -0.299 | 0.00619 | -0.026 | -48.286
-3.5 | -0.245 | 0.00599 | -0.026 | -40.834
-3 | -0.189 | 0.00582 | -0.027 | -32.445
-2.5 | -0.132 | 0.00564 | -0.028 | -23.31
-2 | -0.074 | 0.00558 | -0.028 | -13.218
-1.5 | -0.016 | 0.00543 | -0.029 | -2.864
-1 | 0.043 | 0.00382 | -0.029 | 11.231
-0.5 | 0.101 | 0.00379 | -0.03 | 26.79
0 | 0.16 | 0.00379 | -0.03 | 42.265
0.5 | 0.219 | 0.00375 | -0.031 | 58.315
1 | 0.277 | 0.0038 | -0.031 | 73.029
1.5 | 0.335 | 0.00384 | -0.032 | 87.249
2 | 0.393 | 0.00386 | -0.032 | 101.818
2.5 | 0.45 | 0.00394 | -0.033 | 114.271
3 | 0.506 | 0.00584 | -0.034 | 86.669
3.5 | 0.562 | 0.00605 | -0.034 | 92.842
4 | 0.615 | 0.00618 | -0.035 | 99.571
4.5 | 0.666 | 0.00619 | -0.035 | 107.495
5 | 0.714 | 0.00642 | -0.036 | 111.181
5.5 | 0.759 | 0.00659 | -0.036 | 115.161
6 | 0.799 | 0.00871 | -0.037 | 91.727
6.5 | 0.835 | 0.00911 | -0.037 | 91.593
7 | 0.865 | 0.00958 | -0.038 | 90.275
7.5 | 0.889 | 0.01 | -0.038 | 88.856
8 | 0.907 | 0.0105 | -0.039 | 86.323
8.5 | 0.908 | 0.0109 | -0.039 | 83.321
9 | 0.732 | 0.05411 | -0.019 | 13.53
9.5 | 0.719 | 0.05839 | -0.019 | 12.311
10 | 0.7 | 0.06166 | -0.019 | 11.354
10.5 | 0.675 | 0.06653 | -0.019 | 10.152
11 | 0.647 | 0.07098 | -0.019 | 9.112
11.5 | 0.615 | 0.07535 | -0.019 | 8.161
12 | 0.581 | 0.08231 | -0.019 | 7.056
12.5 | 0.546 | 0.08452 | -0.02 | 6.457
13 | 0.51 | 0.09248 | -0.02 | 5.515
13.5 | 0.475 | 0.0977 | -0.02 | 4.861

## 68. Re 4M Mach 0.10 (2)
BIGFOIL.COM POLAR EXPORT
NACA65-209 a=0.6
NACA65-209 a=0.6 |  |  |  | Cl Max: | 1.4551 | at alpha= | 14 | deg
XFOIL ncrit=9 |  |  |  | L/D Max: | 101.952 | at alpha= | 7.5 | deg
Re: | 4000000 |  |  | Cd Min: | 0.24843 | at alpha= | 19 | deg
Mach: | 0.1 |  |  | Cl=0 at alpha= | -1.4336 | deg
|  |  |  | @ Cl=0.1, Cd= | 0.004001
|  |  |  | @ Cl=0.4, Cd= | 0.0046734
|  |  |  | @ Cl=0.6, Cd= | 0.0067938
alpha (deg) | Cl | Cd | Cm | Cl/Cd
-12 | -1.086 | 0.0264 | -0.0382 | -41.1364
-11.5 | -1.056 | 0.02193 | -0.0371 | -48.1532
-11 | -1.0248 | 0.01874 | -0.0344 | -54.6852
-10.5 | -0.9814 | 0.01688 | -0.0332 | -58.1398
-10 | -0.9362 | 0.01499 | -0.0321 | -62.455
-9.5 | -0.8869 | 0.01369 | -0.0315 | -64.7845
-9 | -0.8357 | 0.01268 | -0.0311 | -65.9069
-8.5 | -0.7822 | 0.01213 | -0.0309 | -64.4847
-8 | -0.7334 | 0.0103 | -0.0301 | -71.2039
-7.5 | -0.6788 | 0.00984 | -0.0301 | -68.9837
-7 | -0.6239 | 0.00942 | -0.0302 | -66.2314
-6.5 | -0.5697 | 0.00876 | -0.0301 | -65.0342
-6 | -0.5149 | 0.0082 | -0.0301 | -62.7927
-5.5 | -0.4592 | 0.00781 | -0.0302 | -58.7964
-5 | -0.4045 | 0.00712 | -0.0302 | -56.8118
-4.5 | -0.3482 | 0.00683 | -0.0304 | -50.981
-4 | -0.2918 | 0.00653 | -0.0306 | -44.6861
-3.5 | -0.2353 | 0.00623 | -0.0309 | -37.7689
-3 | -0.1784 | 0.006 | -0.0312 | -29.7333
-2.5 | -0.1214 | 0.00582 | -0.0316 | -20.8591
-1.5 | -0.0074 | 0.0054 | -0.0324 | -1.3704
-1 | 0.0483 | 0.0048 | -0.0328 | 10.0625
-0.5 | 0.1033 | 0.00395 | -0.0333 | 26.1519
0 | 0.1595 | 0.00359 | -0.0337 | 44.429
0.5 | 0.2162 | 0.00341 | -0.034 | 63.4018
1 | 0.2732 | 0.00337 | -0.0344 | 81.0682
1.5 | 0.3286 | 0.00364 | -0.0346 | 90.2747
2 | 0.3821 | 0.00433 | -0.0347 | 88.2448
2.5 | 0.4337 | 0.00532 | -0.0346 | 81.5226
3.5 | 0.54 | 0.0065 | -0.0343 | 83.0769
4 | 0.5942 | 0.00677 | -0.0341 | 87.7696
4.5 | 0.6479 | 0.00699 | -0.0338 | 92.6896
5 | 0.6993 | 0.00734 | -0.033 | 95.2725
6 | 0.813 | 0.00804 | -0.034 | 101.1194
6.5 | 0.8656 | 0.0086 | -0.0337 | 100.6512
7 | 0.919 | 0.00902 | -0.0336 | 101.8847
7.5 | 0.9716 | 0.00953 | -0.0334 | 101.9517
8 | 1.0208 | 0.01046 | -0.0325 | 97.5908
8.5 | 1.0721 | 0.01102 | -0.0321 | 97.2868
9 | 1.1221 | 0.01171 | -0.0314 | 95.8241
9.5 | 1.1704 | 0.01257 | -0.0305 | 93.1106
10 | 1.2187 | 0.01332 | -0.0296 | 91.494
10.5 | 1.2638 | 0.01444 | -0.0283 | 87.5208
11 | 1.3005 | 0.01653 | -0.0258 | 78.6751
11.5 | 1.3444 | 0.01749 | -0.0244 | 76.8668
12 | 1.3845 | 0.01874 | -0.0225 | 73.8794
12.5 | 1.4181 | 0.0205 | -0.0198 | 69.1756
13 | 1.4413 | 0.02271 | -0.0157 | 63.4654
13.5 | 1.4504 | 0.02503 | -0.0097 | 57.9465
14 | 1.4551 | 0.02799 | -0.0045 | 51.9864
14.5 | 1.4439 | 0.03264 | 0.0006 | 44.2371
15 | 1.4398 | 0.03703 | 0.0036 | 38.882
15.5 | 1.423 | 0.04323 | 0.0055 | 32.917
16 | 1.3731 | 0.05439 | 0.0045 | 25.2454
16.5 | 1.3294 | 0.06715 | -0.0007 | 19.7975
17 | 1.24 | 0.09428 | -0.0183 | 13.1523
18 | 0.8921 | 0.2326 | -0.0897 | 3.8353
18.5 | 0.9073 | 0.24067 | -0.0942 | 3.7699
19 | 0.923 | 0.24843 | -0.0988 | 3.7153

## 69. Re 4M Mach 0.25 (1)
BIGFOIL.COM POLAR EXPORT
NACA65-209 a=0.6
NACA65-209 a=0.6 |  |  |  | Cl Max: | 0.874 | at alpha= | 7.5 | deg
JavaFoil+Calcfoil stall+Eppler ext transition |  |  |  | L/D Max: | 116.873 | at alpha= | 2.5 | deg
Re: | 4000000 |  |  | Cd Min: | 0.00376 | at alpha= | 0 | deg
Mach: | 0.25 |  |  | Cl=0 at alpha= | -1.3667 | deg
|  |  |  | @ Cl=0.1, Cd= | 0.0037827
|  |  |  | @ Cl=0.4, Cd= | 0.08724
|  |  |  | @ Cl=0.6, Cd= | 0.08724
alpha (deg) | Cl | Cd | Cm | Cl/Cd
-11 | -0.302 | 0.07211 | -0.009 | -4.182
-10.5 | -0.343 | 0.06849 | -0.009 | -5.004
-10 | -0.378 | 0.06402 | -0.009 | -5.903
-9.5 | -0.407 | 0.06112 | -0.009 | -6.652
-9 | -0.428 | 0.05678 | -0.009 | -7.538
-8.5 | -0.442 | 0.05471 | -0.01 | -8.071
-8 | -0.447 | 0.05122 | -0.01 | -8.73
-7.5 | -0.445 | 0.04704 | -0.01 | -9.456
-7 | -0.434 | 0.04404 | -0.011 | -9.866
-6.5 | -0.418 | 0.04078 | -0.012 | -10.241
-6 | -0.487 | 0.00727 | -0.024 | -67.006
-5.5 | -0.449 | 0.00704 | -0.025 | -63.873
-5 | -0.406 | 0.00675 | -0.025 | -60.141
-4.5 | -0.358 | 0.00651 | -0.026 | -54.945
-4 | -0.306 | 0.00624 | -0.027 | -48.955
-3.5 | -0.251 | 0.00603 | -0.027 | -41.538
-3 | -0.194 | 0.00585 | -0.028 | -33.127
-2.5 | -0.135 | 0.00568 | -0.028 | -23.77
-2 | -0.076 | 0.00559 | -0.029 | -13.553
-1.5 | -0.016 | 0.00544 | -0.029 | -2.939
-1 | 0.044 | 0.00382 | -0.03 | 11.532
-0.5 | 0.104 | 0.00378 | -0.031 | 27.544
0 | 0.165 | 0.00376 | -0.031 | 43.719
0.5 | 0.225 | 0.00378 | -0.032 | 59.415
1 | 0.285 | 0.00378 | -0.032 | 75.327
1.5 | 0.344 | 0.00382 | -0.033 | 90.061
2 | 0.403 | 0.00388 | -0.033 | 103.865
2.5 | 0.462 | 0.00395 | -0.034 | 116.873
3 | 0.52 | 0.00594 | -0.034 | 87.557
3.5 | 0.576 | 0.0061 | -0.035 | 94.485
4 | 0.63 | 0.00622 | -0.036 | 101.432
4.5 | 0.682 | 0.00632 | -0.036 | 107.761
5 | 0.729 | 0.0065 | -0.037 | 112.206
5.5 | 0.772 | 0.00858 | -0.037 | 89.929
6 | 0.809 | 0.00894 | -0.038 | 90.501
6.5 | 0.839 | 0.00941 | -0.038 | 89.102
7 | 0.861 | 0.00999 | -0.039 | 86.181
7.5 | 0.874 | 0.01046 | -0.039 | 83.551
8 | 0.714 | 0.04727 | -0.021 | 15.101
8.5 | 0.694 | 0.05241 | -0.018 | 13.251
9 | 0.664 | 0.05593 | -0.018 | 11.88
9.5 | 0.623 | 0.05997 | -0.019 | 10.382
10 | 0.569 | 0.06461 | -0.019 | 8.813
10.5 | 0.507 | 0.0696 | -0.019 | 7.279
11 | 0.436 | 0.07462 | -0.019 | 5.846
11.5 | 0.359 | 0.07893 | -0.02 | 4.554
12 | 0.275 | 0.08485 | -0.02 | 3.246
12.5 | 0.173 | 0.08724 | -0.021 | 1.98

## 70. Re 4M Mach 0.25 (2)
BIGFOIL.COM POLAR EXPORT
NACA65-209 a=0.6
NACA65-209 a=0.6 |  |  |  | Cl Max: | 1.2095 | at alpha= | 10 | deg
XFOIL ncrit=9 |  |  |  | L/D Max: | 99.4327 | at alpha= | 6.5 | deg
Re: | 4000000 |  |  | Cd Min: | 0.26937 | at alpha= | 20 | deg
Mach: | 0.25 |  |  | Cl=0 at alpha= | -1.4375 | deg
|  |  |  | @ Cl=0.1, Cd= | 0.0041071
|  |  |  | @ Cl=0.4, Cd= | 0.0045681
|  |  |  | @ Cl=0.6, Cd= | 0.0068025
alpha (deg) | Cl | Cd | Cm | Cl/Cd
-20 | -0.8016 | 0.25651 | 0.0706 | -3.125
-19.5 | -0.7833 | 0.24963 | 0.066 | -3.1378
-19 | -0.765 | 0.24267 | 0.0614 | -3.1524
-18.5 | -0.7462 | 0.2354 | 0.0571 | -3.1699
-18 | -0.728 | 0.22804 | 0.0527 | -3.1924
-17.5 | -0.7098 | 0.22041 | 0.0482 | -3.2204
-17 | -0.6924 | 0.21278 | 0.0438 | -3.2541
-16.5 | -0.6753 | 0.20491 | 0.0395 | -3.2956
-16 | -0.5391 | 0.17784 | 0.0361 | -3.0314
-15.5 | -0.6463 | 0.18693 | 0.0304 | -3.4574
-15 | -0.6291 | 0.18026 | 0.0263 | -3.49
-14.5 | -0.6129 | 0.1729 | 0.0222 | -3.5448
-14 | -0.5971 | 0.16539 | 0.0181 | -3.6103
-13.5 | -0.5813 | 0.15736 | 0.014 | -3.6941
-13 | -0.5687 | 0.14895 | 0.0099 | -3.8181
-12.5 | -0.5569 | 0.1406 | 0.0058 | -3.9609
-12 | -0.5626 | 0.12764 | 0.0006 | -4.4077
-11.5 | -0.5556 | 0.11893 | -0.0036 | -4.6717
-11 | -0.557 | 0.10825 | -0.0086 | -5.1455
-9.5 | -0.5721 | 0.07814 | -0.0243 | -7.3215
-9 | -0.5833 | 0.06514 | -0.0386 | -8.9546
-8.5 | -0.6228 | 0.05554 | -0.041 | -11.2135
-8 | -0.6485 | 0.04146 | -0.0417 | -15.6416
-7.5 | -0.6953 | 0.01372 | -0.0354 | -50.6778
-7 | -0.6451 | 0.01104 | -0.0341 | -58.433
-6.5 | -0.5883 | 0.01017 | -0.0336 | -57.8466
-5.5 | -0.4752 | 0.00832 | -0.0325 | -57.1154
-5 | -0.4186 | 0.00746 | -0.0321 | -56.1126
-4.5 | -0.3602 | 0.00704 | -0.0321 | -51.1648
-4 | -0.3016 | 0.00668 | -0.0321 | -45.1497
-3.5 | -0.2428 | 0.00641 | -0.0323 | -37.8783
-2.5 | -0.1251 | 0.00588 | -0.0327 | -21.2755
-2 | -0.0662 | 0.00568 | -0.033 | -11.6549
-1.5 | -0.0072 | 0.00547 | -0.0334 | -1.3163
-1 | 0.0504 | 0.0049 | -0.0338 | 10.2857
-0.5 | 0.1067 | 0.004 | -0.0343 | 26.675
0 | 0.1646 | 0.00361 | -0.0347 | 45.5956
0.5 | 0.2231 | 0.00344 | -0.0351 | 64.8547
1 | 0.282 | 0.0034 | -0.0355 | 82.9412
1.5 | 0.3391 | 0.00367 | -0.0357 | 92.3978
2 | 0.3937 | 0.00446 | -0.0357 | 88.2735
3 | 0.5003 | 0.00629 | -0.0351 | 79.539
3.5 | 0.5568 | 0.00658 | -0.035 | 84.6201
4 | 0.6131 | 0.00687 | -0.0347 | 89.2431
4.5 | 0.6686 | 0.00715 | -0.0342 | 93.5105
5 | 0.7218 | 0.0075 | -0.0332 | 96.24
5.5 | 0.7751 | 0.00784 | -0.0321 | 98.8648
6 | 0.8378 | 0.00856 | -0.0332 | 97.8738
6.5 | 0.8939 | 0.00899 | -0.0327 | 99.4327
7 | 0.9492 | 0.00955 | -0.0321 | 99.3927
7.5 | 0.9994 | 0.01074 | -0.0305 | 93.054
8 | 1.0518 | 0.0116 | -0.0292 | 90.6724
8.5 | 1.1023 | 0.01271 | -0.0275 | 86.727
9 | 1.1513 | 0.01398 | -0.0256 | 82.3534
9.5 | 1.1959 | 0.01585 | -0.0231 | 75.4511
10 | 1.2095 | 0.02266 | -0.0172 | 53.376
10.5 | 1.1242 | 0.04213 | -0.0044 | 26.6841
11 | 1.0497 | 0.05214 | 0.0043 | 20.1323
11.5 | 0.9949 | 0.06281 | 0.0039 | 15.8398
12 | 0.9528 | 0.07526 | -0.0025 | 12.6601
13 | 0.8603 | 0.12258 | -0.0342 | 7.0183
13.5 | 0.8207 | 0.14568 | -0.0463 | 5.6336
14 | 0.8156 | 0.15984 | -0.0533 | 5.1026
15.5 | 0.8399 | 0.19119 | -0.0694 | 4.393
16 | 0.8523 | 0.20072 | -0.0744 | 4.2462
16.5 | 0.8663 | 0.21014 | -0.0792 | 4.1225
17 | 0.8794 | 0.2201 | -0.0843 | 3.9955
17.5 | 0.8924 | 0.22928 | -0.0894 | 3.8922
18 | 0.9083 | 0.23769 | -0.0941 | 3.8214
18.5 | 0.9247 | 0.24592 | -0.0988 | 3.7602
19 | 0.9414 | 0.25388 | -0.1035 | 3.7081
19.5 | 0.9588 | 0.26169 | -0.1083 | 3.6639
20 | 0.9765 | 0.26937 | -0.1129 | 3.6251

## 71. Re 4M Mach 0.50 (1)
BIGFOIL.COM POLAR EXPORT
NACA65-209 a=0.6
NACA65-209 a=0.6 |  |  |  | Cl Max: | 1.104 | at alpha= | 20 | deg
JavaFoil+Calcfoil stall+Eppler ext transition |  |  |  | L/D Max: | 115.034 | at alpha= | 2 | deg
Re: | 4000000 |  |  | Cd Min: | 0.00377 | at alpha= | 0 | deg
Mach: | 0.5 |  |  | Cl=0 at alpha= | -1.3657 | deg
|  |  |  | @ Cl=0.1, Cd= | 0.0041654
|  |  |  | @ Cl=0.4, Cd= | 0.041741
|  |  |  | @ Cl=0.6, Cd= | 0.062991
alpha (deg) | Cl | Cd | Cm | Cl/Cd
-20 | -0.99 | 0.16052 | -0.007 | -6.169
-19.5 | -0.962 | 0.15545 | -0.007 | -6.188
-19 | -0.935 | 0.14898 | -0.007 | -6.278
-18.5 | -0.909 | 0.1451 | -0.008 | -6.265
-18 | -0.883 | 0.14076 | -0.008 | -6.275
-17.5 | -0.858 | 0.14252 | -0.008 | -6.022
-17 | -0.831 | 0.13379 | -0.008 | -6.213
-16.5 | -0.803 | 0.12643 | -0.008 | -6.354
-16 | -0.777 | 0.1244 | -0.008 | -6.248
-15.5 | -0.751 | 0.12005 | -0.009 | -6.259
-15 | -0.725 | 0.112 | -0.009 | -6.476
-14.5 | -0.699 | 0.1093 | -0.009 | -6.395
-14 | -0.672 | 0.10359 | -0.009 | -6.484
-13.5 | -0.646 | 0.09337 | -0.01 | -6.914
-13 | -0.619 | 0.08682 | -0.01 | -7.133
-12.5 | -0.593 | 0.08023 | -0.01 | -7.39
-12 | -0.567 | 0.07505 | -0.01 | -7.551
-11.5 | -0.539 | 0.08786 | -0.01 | -6.133
-11 | -0.513 | 0.07558 | -0.01 | -6.783
-10.5 | -0.486 | 0.06923 | -0.011 | -7.026
-10 | -0.461 | 0.06202 | -0.012 | -7.427
-9.5 | -0.434 | 0.05801 | -0.012 | -7.489
-9 | -0.408 | 0.05359 | -0.013 | -7.621
-8.5 | -0.379 | 0.06287 | -0.011 | -6.036
-8 | -0.353 | 0.05441 | -0.011 | -6.485
-7.5 | -0.326 | 0.04952 | -0.012 | -6.593
-7 | -0.3 | 0.0451 | -0.013 | -6.659
-6.5 | -0.274 | 0.04161 | -0.013 | -6.586
-6 | -0.247 | 0.04205 | -0.012 | -5.864
-5.5 | -0.22 | 0.04008 | -0.012 | -5.483
-5 | -0.295 | 0.03758 | -0.012 | -7.844
-4.5 | -0.297 | 0.03425 | -0.014 | -8.666
-4 | -0.329 | 0.00661 | -0.03 | -49.689
-3.5 | -0.275 | 0.00632 | -0.03 | -43.488
-3 | -0.215 | 0.00601 | -0.031 | -35.677
-2.5 | -0.15 | 0.00582 | -0.032 | -25.799
-2 | -0.084 | 0.00566 | -0.032 | -14.913
-1.5 | -0.018 | 0.00551 | -0.033 | -3.237
-1 | 0.049 | 0.00533 | -0.033 | 9.224
-0.5 | 0.116 | 0.0038 | -0.034 | 30.686
0 | 0.184 | 0.00377 | -0.035 | 48.79
0.5 | 0.251 | 0.00377 | -0.035 | 66.545
1 | 0.318 | 0.0038 | -0.036 | 83.745
1.5 | 0.384 | 0.00383 | -0.037 | 100.263
2 | 0.45 | 0.00392 | -0.037 | 115.034
2.5 | 0.515 | 0.00598 | -0.038 | 86.085
3 | 0.578 | 0.00615 | -0.039 | 94.128
3.5 | 0.639 | 0.00815 | -0.039 | 78.479
4 | 0.694 | 0.00851 | -0.04 | 81.517
4.5 | 0.739 | 0.00883 | -0.04 | 83.694
5 | 0.768 | 0.00941 | -0.041 | 81.659
5.5 | 0.763 | 0.0101 | -0.042 | 75.537
6 | 0.39 | 0.03947 | -0.021 | 9.875
6.5 | 0.414 | 0.04492 | -0.018 | 9.219
7 | 0.441 | 0.0469 | -0.02 | 9.394
7.5 | 0.571 | 0.01224 | -0.044 | 46.668
8 | 0.494 | 0.05087 | -0.022 | 9.702
8.5 | 0.518 | 0.0564 | -0.021 | 9.191
9 | 0.544 | 0.06545 | -0.021 | 8.311
9.5 | 0.692 | 0.01508 | -0.046 | 45.869
10 | 0.598 | 0.06253 | -0.024 | 9.556
10.5 | 0.622 | 0.06806 | -0.024 | 9.144
11 | 0.648 | 0.07691 | -0.024 | 8.42
11.5 | 0.673 | 0.08713 | -0.024 | 7.725
12 | 0.7 | 0.07706 | -0.026 | 9.088
12.5 | 0.725 | 0.08418 | -0.026 | 8.617
13 | 0.75 | 0.09123 | -0.026 | 8.225
13.5 | 0.775 | 0.09968 | -0.026 | 7.778
14 | 0.802 | 0.10801 | -0.028 | 7.426
14.5 | 0.827 | 0.11074 | -0.028 | 7.466
15 | 0.852 | 0.11472 | -0.028 | 7.425
15.5 | 0.877 | 0.11987 | -0.029 | 7.318
16 | 0.905 | 0.12331 | -0.03 | 7.336
16.5 | 0.929 | 0.13005 | -0.03 | 7.14
17 | 0.953 | 0.13523 | -0.031 | 7.049
17.5 | 0.978 | 0.13991 | -0.031 | 6.993
18 | 1.006 | 0.14379 | -0.033 | 6.996
18.5 | 1.033 | 0.14921 | -0.034 | 6.923
19 | 1.054 | 0.15309 | -0.033 | 6.888
19.5 | 1.079 | 0.15632 | -0.034 | 6.904
20 | 1.104 | 0.16015 | -0.035 | 6.894

## 72. Re 4M Mach 0.50 (2)
BIGFOIL.COM POLAR EXPORT
NACA65-209 a=0.6
NACA65-209 a=0.6 |  |  |  | Cl Max: | 1.0768 | at alpha= | 20 | deg
XFOIL ncrit=9 |  |  |  | L/D Max: | 100.888 | at alpha= | 1.5 | deg
Re: | 4000000 |  |  | Cd Min: | 0.29918 | at alpha= | 20 | deg
Mach: | 0.5 |  |  | Cl=0 at alpha= | -1.4503 | deg
|  |  |  | @ Cl=0.1, Cd= | 0.0046285
|  |  |  | @ Cl=0.4, Cd= | 0.0040992
|  |  |  | @ Cl=0.6, Cd= | 0.0069523
alpha (deg) | Cl | Cd | Cm | Cl/Cd
-20 | -0.88 | 0.28167 | 0.0863 | -3.1242
-19.5 | -0.8573 | 0.27324 | 0.0808 | -3.1375
-19 | -0.8342 | 0.26455 | 0.0755 | -3.1533
-18.5 | -0.8112 | 0.25578 | 0.0701 | -3.1715
-18 | -0.7888 | 0.24718 | 0.0649 | -3.1912
-17.5 | -0.7661 | 0.23836 | 0.0595 | -3.214
-17 | -0.744 | 0.22963 | 0.0544 | -3.24
-16.5 | -0.7222 | 0.22082 | 0.0492 | -3.2705
-16 | -0.7005 | 0.21203 | 0.0441 | -3.3038
-15.5 | -0.6804 | 0.20296 | 0.039 | -3.3524
-15 | -0.6599 | 0.19425 | 0.034 | -3.3972
-14.5 | -0.6386 | 0.18621 | 0.0292 | -3.4295
-14 | -0.6169 | 0.17755 | 0.0244 | -3.4745
-13.5 | -0.5973 | 0.16898 | 0.0196 | -3.5347
-13 | -0.5792 | 0.16018 | 0.015 | -3.6159
-12.5 | -0.5617 | 0.15144 | 0.0103 | -3.7091
-12 | -0.5481 | 0.14263 | 0.0057 | -3.8428
-11.5 | -0.5351 | 0.13334 | 0.0011 | -4.013
-11 | -0.5241 | 0.12392 | -0.0036 | -4.2293
-10 | -0.4987 | 0.10592 | -0.014 | -4.7083
-9.5 | -0.4885 | 0.09616 | -0.0204 | -5.0801
-9 | -0.4801 | 0.0883 | -0.0241 | -5.4371
-8.5 | -0.4798 | 0.0792 | -0.0291 | -6.0581
-8 | -0.482 | 0.07017 | -0.0345 | -6.869
-7.5 | -0.4944 | 0.05976 | -0.0427 | -8.2731
-7 | -0.5204 | 0.05098 | -0.0481 | -10.2079
-6.5 | -0.5216 | 0.04297 | -0.05 | -12.1387
-6 | -0.5097 | 0.03486 | -0.05 | -14.6213
-5.5 | -0.4861 | 0.02641 | -0.0483 | -18.4059
-5 | -0.4515 | 0.01776 | -0.0453 | -25.4223
-4.5 | -0.4057 | 0.01027 | -0.042 | -39.5034
-4 | -0.3432 | 0.00809 | -0.04 | -42.4227
-3.5 | -0.2768 | 0.00711 | -0.0388 | -38.9311
-2.5 | -0.1418 | 0.00609 | -0.0379 | -23.2841
-2 | -0.0741 | 0.00585 | -0.0379 | -12.6667
-1.5 | -0.0066 | 0.00565 | -0.0381 | -1.1681
-1 | 0.0598 | 0.00529 | -0.0385 | 11.3043
-0.5 | 0.123 | 0.00425 | -0.0389 | 28.9412
0 | 0.188 | 0.0037 | -0.0393 | 50.8108
0.5 | 0.2544 | 0.00354 | -0.0398 | 71.8644
1 | 0.3213 | 0.00353 | -0.0402 | 91.0198
1.5 | 0.3864 | 0.00383 | -0.0403 | 100.8877
2 | 0.445 | 0.00499 | -0.0398 | 89.1784
2.5 | 0.5021 | 0.00624 | -0.0389 | 80.4647
3 | 0.5652 | 0.00677 | -0.0382 | 83.486
3.5 | 0.6301 | 0.00711 | -0.0375 | 88.6217
4 | 0.695 | 0.00747 | -0.0364 | 93.0388
4.5 | 0.7573 | 0.00807 | -0.0344 | 93.8414
5 | 0.8173 | 0.00874 | -0.0315 | 93.5126
5.5 | 0.8704 | 0.01027 | -0.0272 | 84.7517
6 | 0.9179 | 0.01423 | -0.0225 | 64.5046
6.5 | 0.9535 | 0.021 | -0.0168 | 45.4048
7 | 0.9619 | 0.02914 | -0.0098 | 33.0096
7.5 | 0.9515 | 0.03677 | -0.0026 | 25.8771
8 | 0.9169 | 0.04308 | 0.0054 | 21.2837
8.5 | 0.8788 | 0.05118 | 0.0075 | 17.1708
9 | 0.8439 | 0.06143 | 0.0037 | 13.7376
9.5 | 0.8166 | 0.07467 | -0.0057 | 10.9361
10 | 0.8029 | 0.09078 | -0.018 | 8.8445
10.5 | 0.7931 | 0.10422 | -0.0264 | 7.6099
11 | 0.7887 | 0.11677 | -0.0336 | 6.7543
11.5 | 0.7889 | 0.12881 | -0.0403 | 6.1245
12 | 0.7932 | 0.14045 | -0.0467 | 5.6476
12.5 | 0.8007 | 0.15176 | -0.0527 | 5.2761
13 | 0.8096 | 0.16347 | -0.0589 | 4.9526
13.5 | 0.8229 | 0.17394 | -0.0646 | 4.7309
14 | 0.8381 | 0.18427 | -0.0701 | 4.5482
14.5 | 0.8539 | 0.19497 | -0.0758 | 4.3796
15 | 0.8733 | 0.20361 | -0.0809 | 4.2891
15.5 | 0.8922 | 0.21271 | -0.0863 | 4.1944
16 | 0.9112 | 0.22313 | -0.0919 | 4.0837
16.5 | 0.9308 | 0.23319 | -0.0974 | 3.9916
17 | 0.9509 | 0.24307 | -0.1029 | 3.912
17.5 | 0.9704 | 0.25238 | -0.1085 | 3.845
18 | 0.9914 | 0.26188 | -0.114 | 3.7857
18.5 | 1.0125 | 0.27128 | -0.1195 | 3.7323
19 | 1.0337 | 0.28058 | -0.1251 | 3.6842
19.5 | 1.0553 | 0.28989 | -0.1307 | 3.6403
20 | 1.0768 | 0.29918 | -0.1364 | 3.5992

## 73. Re 5M Mach 0.00 (1)
BIGFOIL.COM POLAR EXPORT
NACA65-209 a=0.6
NACA65-209 a=0.6 |  |  |  | Cl Max: | 0.916 | at alpha= | 8.5 | deg
JavaFoil+Calcfoil stall+Eppler ext transition |  |  |  | L/D Max: | 120.767 | at alpha= | 6 | deg
Re: | 5000000 |  |  | Cd Min: | 0.00367 | at alpha= | 0 | deg
Mach: | 0 |  |  | Cl=0 at alpha= | -1.3707 | deg
|  |  |  | @ Cl=0.1, Cd= | 0.0037305
|  |  |  | @ Cl=0.4, Cd= | 0.0038342
|  |  |  | @ Cl=0.6, Cd= | 0.09554
alpha (deg) | Cl | Cd | Cm | Cl/Cd
-12.5 | -0.454 | 0.08389 | -0.008 | -5.411
-12 | -0.474 | 0.07818 | -0.008 | -6.065
-11.5 | -0.493 | 0.07511 | -0.008 | -6.557
-11 | -0.505 | 0.07121 | -0.008 | -7.089
-10.5 | -0.511 | 0.06696 | -0.009 | -7.637
-10 | -0.515 | 0.06196 | -0.009 | -8.308
-9.5 | -0.515 | 0.05804 | -0.009 | -8.867
-9 | -0.51 | 0.05515 | -0.009 | -9.247
-8.5 | -0.501 | 0.05221 | -0.01 | -9.605
-8 | -0.489 | 0.04851 | -0.01 | -10.078
-7.5 | -0.584 | 0.00783 | -0.022 | -74.601
-7 | -0.557 | 0.00737 | -0.023 | -75.529
-6.5 | -0.524 | 0.00718 | -0.023 | -73.023
-6 | -0.487 | 0.0069 | -0.024 | -70.541
-5.5 | -0.445 | 0.00669 | -0.024 | -66.421
-5 | -0.399 | 0.00643 | -0.025 | -62.059
-4.5 | -0.35 | 0.00618 | -0.025 | -56.602
-4 | -0.298 | 0.00598 | -0.026 | -49.742
-3.5 | -0.244 | 0.00581 | -0.026 | -41.947
-3 | -0.188 | 0.00567 | -0.027 | -33.11
-2.5 | -0.131 | 0.00553 | -0.027 | -23.663
-2 | -0.073 | 0.00539 | -0.028 | -13.614
-1.5 | -0.015 | 0.00525 | -0.028 | -2.952
-1 | 0.043 | 0.00376 | -0.029 | 11.342
-0.5 | 0.101 | 0.00373 | -0.03 | 27.054
0 | 0.159 | 0.00367 | -0.03 | 43.37
0.5 | 0.218 | 0.0037 | -0.031 | 58.847
1 | 0.276 | 0.00373 | -0.031 | 74.039
1.5 | 0.333 | 0.00378 | -0.032 | 88.196
2 | 0.391 | 0.00382 | -0.032 | 102.403
2.5 | 0.448 | 0.00391 | -0.033 | 114.522
3 | 0.504 | 0.00567 | -0.033 | 88.813
3.5 | 0.559 | 0.00581 | -0.034 | 96.291
4 | 0.612 | 0.006 | -0.034 | 102.012
4.5 | 0.663 | 0.00612 | -0.035 | 108.298
5 | 0.711 | 0.00616 | -0.036 | 115.474
5.5 | 0.756 | 0.0064 | -0.036 | 118.204
6 | 0.797 | 0.0066 | -0.037 | 120.767
6.5 | 0.833 | 0.00874 | -0.037 | 95.405
7 | 0.865 | 0.00921 | -0.038 | 93.832
7.5 | 0.89 | 0.00959 | -0.038 | 92.88
8 | 0.91 | 0.01007 | -0.039 | 90.387
8.5 | 0.916 | 0.01058 | -0.039 | 86.604
9 | 0.91 | 0.01105 | -0.04 | 82.383
9.5 | 0.733 | 0.05625 | -0.021 | 13.024
10 | 0.717 | 0.06016 | -0.021 | 11.915
10.5 | 0.696 | 0.06473 | -0.02 | 10.747
11 | 0.671 | 0.06899 | -0.02 | 9.73
11.5 | 0.643 | 0.07355 | -0.02 | 8.748
12 | 0.613 | 0.07953 | -0.02 | 7.707
12.5 | 0.583 | 0.08282 | -0.021 | 7.033
13 | 0.55 | 0.09027 | -0.02 | 6.094
13.5 | 0.518 | 0.09554 | -0.02 | 5.426

## 74. Re 5M Mach 0.00 (2)
BIGFOIL.COM POLAR EXPORT
NACA65-209 a=0.6
NACA65-209 a=0.6 |  |  |  | Cl Max: | 1.5727 | at alpha= | 15.5 | deg
XFOIL ncrit=9 |  |  |  | L/D Max: | 108.79 | at alpha= | 7 | deg
Re: | 5000000 |  |  | Cd Min: | 0.08543 | at alpha= | 19 | deg
Mach: | 0 |  |  | Cl=0 at alpha= | -1.4312 | deg
|  |  |  | @ Cl=0.1, Cd= | 0.0041144
|  |  |  | @ Cl=0.4, Cd= | 0.0049244
|  |  |  | @ Cl=0.6, Cd= | 0.006534
alpha (deg) | Cl | Cd | Cm | Cl/Cd
-14.5 | -1.0855 | 0.04932 | -0.0473 | -22.0093
-14 | -1.168 | 0.03837 | -0.0439 | -30.4404
-13.5 | -1.2224 | 0.02649 | -0.0372 | -46.1457
-13 | -1.2109 | 0.02079 | -0.0342 | -58.2443
-12.5 | -1.1759 | 0.01792 | -0.0327 | -65.6194
-12 | -1.1323 | 0.01619 | -0.0319 | -69.9382
-11.5 | -1.0888 | 0.01482 | -0.0306 | -73.4683
-11 | -1.0419 | 0.01367 | -0.0298 | -76.218
-10.5 | -0.9924 | 0.01277 | -0.0294 | -77.7134
-10 | -0.9418 | 0.01194 | -0.0291 | -78.8777
-9.5 | -0.8893 | 0.01141 | -0.029 | -77.9404
-9 | -0.8365 | 0.01089 | -0.029 | -76.8136
-8.5 | -0.7824 | 0.01059 | -0.0292 | -73.881
-8 | -0.7314 | 0.00943 | -0.0288 | -77.561
-7.5 | -0.6783 | 0.00874 | -0.0287 | -77.6087
-7 | -0.6237 | 0.00834 | -0.0289 | -74.7842
-6.5 | -0.5691 | 0.00787 | -0.029 | -72.3126
-6 | -0.5141 | 0.00746 | -0.0292 | -68.9142
-5.5 | -0.4584 | 0.0072 | -0.0294 | -63.6667
-5 | -0.4033 | 0.00673 | -0.0296 | -59.9257
-4.5 | -0.3473 | 0.00643 | -0.0299 | -54.0124
-4 | -0.2911 | 0.00618 | -0.0302 | -47.1036
-3.5 | -0.2346 | 0.00601 | -0.0306 | -39.0349
-3 | -0.1781 | 0.00573 | -0.0309 | -31.082
-2.5 | -0.1214 | 0.0056 | -0.0313 | -21.6786
-2 | -0.0645 | 0.00541 | -0.0317 | -11.9224
-1.5 | -0.0077 | 0.00524 | -0.0321 | -1.4695
-1 | 0.0483 | 0.00477 | -0.0325 | 10.1258
-0.5 | 0.1035 | 0.00407 | -0.033 | 25.43
0 | 0.159 | 0.00357 | -0.0335 | 44.5378
0.5 | 0.2153 | 0.00335 | -0.0339 | 64.2687
1.5 | 0.3262 | 0.0038 | -0.0345 | 85.8421
2 | 0.3788 | 0.00461 | -0.0345 | 82.1692
2.5 | 0.4314 | 0.00539 | -0.0346 | 80.0371
3 | 0.4847 | 0.00599 | -0.0345 | 80.9182
3.5 | 0.5395 | 0.00626 | -0.0346 | 86.1821
4 | 0.5941 | 0.00651 | -0.0347 | 91.2596
4.5 | 0.6482 | 0.00673 | -0.0346 | 96.315
5 | 0.7012 | 0.00701 | -0.0343 | 100.0285
5.5 | 0.7527 | 0.00727 | -0.0337 | 103.5351
6 | 0.8046 | 0.00765 | -0.0332 | 105.1765
6.5 | 0.8638 | 0.00805 | -0.0345 | 107.3043
7 | 0.9171 | 0.00843 | -0.0345 | 108.79
7.5 | 0.9694 | 0.00892 | -0.0343 | 108.6771
8 | 1.02 | 0.00962 | -0.0339 | 106.0291
8.5 | 1.0717 | 0.01009 | -0.0337 | 106.2141
9 | 1.1222 | 0.01066 | -0.0333 | 105.272
9.5 | 1.1713 | 0.01136 | -0.0327 | 103.1074
10 | 1.2194 | 0.01211 | -0.032 | 100.6936
10.5 | 1.2646 | 0.01319 | -0.0308 | 95.8757
11 | 1.3074 | 0.01444 | -0.0294 | 90.5402
11.5 | 1.3538 | 0.01511 | -0.0286 | 89.5963
12 | 1.3981 | 0.01592 | -0.0275 | 87.8204
12.5 | 1.4393 | 0.01693 | -0.0259 | 85.0148
13 | 1.477 | 0.01816 | -0.024 | 81.3326
13.5 | 1.5107 | 0.01952 | -0.0215 | 77.3924
14 | 1.5336 | 0.021 | -0.0172 | 73.0286
14.5 | 1.5476 | 0.02284 | -0.012 | 67.7583
15 | 1.5627 | 0.02484 | -0.0079 | 62.9106
15.5 | 1.5727 | 0.02743 | -0.0041 | 57.335
16 | 1.5717 | 0.03121 | -0.0003 | 50.3589
16.5 | 1.5687 | 0.03552 | 0.0025 | 44.1639
17 | 1.5628 | 0.04048 | 0.0042 | 38.6067
17.5 | 1.5461 | 0.04719 | 0.0047 | 32.7633
18 | 1.507 | 0.05779 | 0.0025 | 26.0772
18.5 | 1.4734 | 0.0696 | -0.0026 | 21.1695
19 | 1.4306 | 0.08543 | -0.0118 | 16.7459

## 75. Re 5M Mach 0.10 (1)
BIGFOIL.COM POLAR EXPORT
NACA65-209 a=0.6
NACA65-209 a=0.6 |  |  |  | Cl Max: | 0.91 | at alpha= | 8.5 | deg
JavaFoil+Calcfoil stall+Eppler ext transition |  |  |  | L/D Max: | 119.68 | at alpha= | 6 | deg
Re: | 5000000 |  |  | Cd Min: | 0.00369 | at alpha= | 0.5 | deg
Mach: | 0.1 |  |  | Cl=0 at alpha= | -1.3644 | deg
|  |  |  | @ Cl=0.1, Cd= | 0.003711
|  |  |  | @ Cl=0.4, Cd= | 0.0038235
|  |  |  | @ Cl=0.6, Cd= | 0.09557
alpha (deg) | Cl | Cd | Cm | Cl/Cd
-12 | -0.447 | 0.07842 | -0.008 | -5.701
-11.5 | -0.469 | 0.07555 | -0.008 | -6.21
-11 | -0.485 | 0.07158 | -0.008 | -6.772
-10.5 | -0.494 | 0.06672 | -0.009 | -7.411
-10 | -0.501 | 0.06231 | -0.009 | -8.039
-9.5 | -0.504 | 0.0585 | -0.009 | -8.609
-9 | -0.502 | 0.05508 | -0.01 | -9.109
-8.5 | -0.495 | 0.05217 | -0.01 | -9.495
-8 | -0.485 | 0.04888 | -0.01 | -9.913
-7.5 | -0.47 | 0.04464 | -0.012 | -10.536
-7 | -0.555 | 0.00744 | -0.023 | -74.683
-6.5 | -0.524 | 0.0072 | -0.023 | -72.803
-6 | -0.487 | 0.00693 | -0.024 | -70.284
-5.5 | -0.446 | 0.0067 | -0.024 | -66.528
-5 | -0.4 | 0.00646 | -0.025 | -61.942
-4.5 | -0.351 | 0.00623 | -0.025 | -56.289
-4 | -0.299 | 0.00603 | -0.026 | -49.563
-3.5 | -0.245 | 0.00583 | -0.026 | -41.944
-3 | -0.189 | 0.00568 | -0.027 | -33.241
-2.5 | -0.132 | 0.00551 | -0.028 | -23.868
-2 | -0.074 | 0.00539 | -0.028 | -13.677
-1.5 | -0.016 | 0.0053 | -0.029 | -2.936
-1 | 0.043 | 0.00377 | -0.029 | 11.366
-0.5 | 0.101 | 0.00371 | -0.03 | 27.314
0 | 0.16 | 0.00372 | -0.03 | 43.047
0.5 | 0.219 | 0.00369 | -0.031 | 59.336
1 | 0.277 | 0.00371 | -0.031 | 74.642
1.5 | 0.335 | 0.00378 | -0.032 | 88.711
2 | 0.393 | 0.00381 | -0.032 | 103.066
2.5 | 0.45 | 0.00392 | -0.033 | 114.89
3 | 0.506 | 0.00565 | -0.034 | 89.618
3.5 | 0.562 | 0.00586 | -0.034 | 95.947
4 | 0.615 | 0.00598 | -0.035 | 102.861
4.5 | 0.666 | 0.00617 | -0.035 | 107.996
5 | 0.714 | 0.00621 | -0.036 | 114.983
5.5 | 0.759 | 0.00638 | -0.036 | 118.819
6 | 0.799 | 0.00668 | -0.037 | 119.68
6.5 | 0.835 | 0.00881 | -0.037 | 94.742
7 | 0.865 | 0.00923 | -0.038 | 93.754
7.5 | 0.889 | 0.00968 | -0.038 | 91.883
8 | 0.907 | 0.01016 | -0.039 | 89.313
8.5 | 0.91 | 0.01065 | -0.039 | 85.48
9 | 0.739 | 0.05091 | -0.023 | 14.514
9.5 | 0.72 | 0.05698 | -0.02 | 12.641
10 | 0.701 | 0.06084 | -0.021 | 11.53
10.5 | 0.676 | 0.06509 | -0.02 | 10.392
11 | 0.648 | 0.06942 | -0.02 | 9.328
11.5 | 0.615 | 0.07439 | -0.02 | 8.272
12 | 0.581 | 0.08052 | -0.02 | 7.215
12.5 | 0.546 | 0.08396 | -0.021 | 6.506
13 | 0.51 | 0.09133 | -0.02 | 5.586
13.5 | 0.475 | 0.09557 | -0.02 | 4.97

## 76. Re 5M Mach 0.10 (2)
BIGFOIL.COM POLAR EXPORT
NACA65-209 a=0.6
NACA65-209 a=0.6 |  |  |  | Cl Max: | 1.5253 | at alpha= | 15 | deg
XFOIL ncrit=9 |  |  |  | L/D Max: | 108.437 | at alpha= | 7 | deg
Re: | 5000000 |  |  | Cd Min: | 0.26181 | at alpha= | 20 | deg
Mach: | 0.1 |  |  | Cl=0 at alpha= | -1.4317 | deg
|  |  |  | @ Cl=0.1, Cd= | 0.0041411
|  |  |  | @ Cl=0.4, Cd= | 0.0049158
|  |  |  | @ Cl=0.6, Cd= | 0.0065306
alpha (deg) | Cl | Cd | Cm | Cl/Cd
-13.5 | -0.8968 | 0.06933 | -0.0337 | -12.9352
-13 | -0.8625 | 0.06876 | -0.0341 | -12.5436
-12.5 | -1.1615 | 0.02273 | -0.0369 | -51.0999
-12 | -1.1301 | 0.01886 | -0.0352 | -59.9205
-11.5 | -1.0919 | 0.01663 | -0.0332 | -65.6584
-11 | -1.0472 | 0.01495 | -0.032 | -70.0468
-10.5 | -0.9983 | 0.01377 | -0.0312 | -72.4982
-10 | -0.9481 | 0.01267 | -0.0307 | -74.8303
-9.5 | -0.8961 | 0.01185 | -0.0303 | -75.6203
-9 | -0.8432 | 0.01115 | -0.03 | -75.6233
-8.5 | -0.7886 | 0.01076 | -0.03 | -73.29
-8 | -0.7337 | 0.01039 | -0.0301 | -70.616
-7.5 | -0.6831 | 0.00892 | -0.0295 | -76.5807
-7 | -0.628 | 0.0085 | -0.0295 | -73.8824
-6.5 | -0.573 | 0.00799 | -0.0295 | -71.7146
-6 | -0.5176 | 0.00753 | -0.0296 | -68.7384
-5.5 | -0.4615 | 0.00723 | -0.0298 | -63.8313
-4.5 | -0.3495 | 0.00646 | -0.0302 | -54.1022
-4 | -0.2929 | 0.0062 | -0.0304 | -47.2419
-3.5 | -0.236 | 0.00602 | -0.0308 | -39.2027
-3 | -0.1792 | 0.00574 | -0.0311 | -31.2195
-1.5 | -0.0077 | 0.00525 | -0.0323 | -1.4667
-1 | 0.0487 | 0.00478 | -0.0327 | 10.1883
-0.5 | 0.1041 | 0.00409 | -0.0332 | 25.4523
0 | 0.1599 | 0.00357 | -0.0337 | 44.7899
0.5 | 0.2165 | 0.00335 | -0.0341 | 64.6269
1 | 0.2735 | 0.00335 | -0.0345 | 81.6418
1.5 | 0.3281 | 0.0038 | -0.0347 | 86.3421
2 | 0.3809 | 0.00463 | -0.0347 | 82.2678
2.5 | 0.4337 | 0.00542 | -0.0347 | 80.0185
3 | 0.4874 | 0.00601 | -0.0347 | 81.0982
3.5 | 0.5425 | 0.00628 | -0.0348 | 86.3854
4 | 0.5976 | 0.00652 | -0.0348 | 91.6564
4.5 | 0.652 | 0.00676 | -0.0347 | 96.4497
5 | 0.7054 | 0.00703 | -0.0344 | 100.3414
5.5 | 0.7573 | 0.00731 | -0.0337 | 103.5978
6 | 0.8091 | 0.00776 | -0.033 | 104.2655
6.5 | 0.8691 | 0.00809 | -0.0344 | 107.4289
7 | 0.9228 | 0.00851 | -0.0343 | 108.4371
7.5 | 0.9753 | 0.00904 | -0.034 | 107.8872
8 | 1.0266 | 0.00971 | -0.0335 | 105.7261
8.5 | 1.0785 | 0.01023 | -0.0331 | 105.4252
9 | 1.1292 | 0.01087 | -0.0326 | 103.8822
9.5 | 1.1784 | 0.01163 | -0.0318 | 101.3242
10 | 1.2261 | 0.01252 | -0.0308 | 97.9313
10.5 | 1.2673 | 0.0142 | -0.0288 | 89.2465
11 | 1.3155 | 0.01482 | -0.028 | 88.7652
11.5 | 1.3612 | 0.01565 | -0.0268 | 86.9776
12 | 1.4037 | 0.01673 | -0.0252 | 83.9032
12.5 | 1.4421 | 0.01811 | -0.023 | 79.63
13 | 1.475 | 0.01983 | -0.0201 | 74.3822
13.5 | 1.4997 | 0.02156 | -0.016 | 69.5594
14 | 1.5122 | 0.02355 | -0.0104 | 64.2123
14.5 | 1.5179 | 0.02637 | -0.0051 | 57.5616
15 | 1.5253 | 0.02929 | -0.0011 | 52.0758
15.5 | 1.5243 | 0.03319 | 0.0025 | 45.9265
16 | 1.5039 | 0.0394 | 0.0055 | 38.1701
16.5 | 1.483 | 0.04647 | 0.0063 | 31.9131
17 | 1.4516 | 0.0558 | 0.0047 | 26.0143
17.5 | 1.4094 | 0.06865 | -0.0008 | 20.5302
18 | 1.3155 | 0.09614 | -0.0184 | 13.6832
19 | 0.9252 | 0.24803 | -0.0986 | 3.7302
19.5 | 0.9411 | 0.25507 | -0.1031 | 3.6896
20 | 0.957 | 0.26181 | -0.1076 | 3.6553

## 77. Re 5M Mach 0.25 (1)
BIGFOIL.COM POLAR EXPORT
NACA65-209 a=0.6
NACA65-209 a=0.6 |  |  |  | Cl Max: | 0.877 | at alpha= | 8 | deg
JavaFoil+Calcfoil stall+Eppler ext transition |  |  |  | L/D Max: | 117.319 | at alpha= | 2.5 | deg
Re: | 5000000 |  |  | Cd Min: | 0.00369 | at alpha= | 0 | deg
Mach: | 0.25 |  |  | Cl=0 at alpha= | -1.3667 | deg
|  |  |  | @ Cl=0.1, Cd= | 0.09136
|  |  |  | @ Cl=0.4, Cd= | 0.09136
|  |  |  | @ Cl=0.6, Cd= | 0.09136
alpha (deg) | Cl | Cd | Cm | Cl/Cd
-11 | -0.302 | 0.07132 | -0.009 | -4.231
-10.5 | -0.343 | 0.06708 | -0.009 | -5.111
-10 | -0.378 | 0.06368 | -0.009 | -5.937
-9.5 | -0.407 | 0.05962 | -0.009 | -6.822
-9 | -0.428 | 0.05642 | -0.01 | -7.588
-8.5 | -0.442 | 0.05396 | -0.01 | -8.187
-8 | -0.447 | 0.0503 | -0.01 | -8.893
-7.5 | -0.445 | 0.04645 | -0.011 | -9.588
-7 | -0.435 | 0.04344 | -0.011 | -10.014
-6.5 | -0.42 | 0.03888 | -0.013 | -10.811
-6 | -0.487 | 0.00706 | -0.024 | -68.995
-5.5 | -0.449 | 0.00682 | -0.025 | -65.943
-5 | -0.406 | 0.00658 | -0.025 | -61.708
-4.5 | -0.358 | 0.0063 | -0.026 | -56.797
-4 | -0.306 | 0.00608 | -0.027 | -50.257
-3.5 | -0.251 | 0.00588 | -0.027 | -42.653
-3 | -0.194 | 0.00571 | -0.028 | -33.949
-2.5 | -0.135 | 0.00554 | -0.028 | -24.359
-2 | -0.076 | 0.0054 | -0.029 | -14.032
-1.5 | -0.016 | 0.00525 | -0.029 | -3.043
-1 | 0.044 | 0.00377 | -0.03 | 11.69
-0.5 | 0.104 | 0.00371 | -0.031 | 28.079
0 | 0.165 | 0.00369 | -0.031 | 44.622
0.5 | 0.225 | 0.00372 | -0.032 | 60.44
1 | 0.285 | 0.00375 | -0.032 | 76.052
1.5 | 0.344 | 0.00376 | -0.033 | 91.466
2 | 0.403 | 0.00384 | -0.033 | 105.18
2.5 | 0.462 | 0.00394 | -0.034 | 117.319
3 | 0.52 | 0.00572 | -0.034 | 90.864
3.5 | 0.577 | 0.00588 | -0.035 | 98.034
4 | 0.63 | 0.00607 | -0.036 | 103.866
4.5 | 0.682 | 0.00624 | -0.036 | 109.299
5 | 0.729 | 0.00629 | -0.037 | 115.987
5.5 | 0.772 | 0.00835 | -0.037 | 92.391
6 | 0.809 | 0.00868 | -0.038 | 93.219
6.5 | 0.839 | 0.00906 | -0.038 | 92.621
7 | 0.861 | 0.00966 | -0.039 | 89.109
7.5 | 0.874 | 0.01011 | -0.039 | 86.457
8 | 0.877 | 0.01062 | -0.04 | 82.567
8.5 | 0.695 | 0.05166 | -0.019 | 13.462
9 | 0.665 | 0.05559 | -0.019 | 11.961
9.5 | 0.623 | 0.05945 | -0.02 | 10.48
10 | 0.57 | 0.06366 | -0.019 | 8.948
10.5 | 0.507 | 0.06937 | -0.02 | 7.307
11 | 0.436 | 0.07369 | -0.02 | 5.922
11.5 | 0.36 | 0.07844 | -0.02 | 4.584
12 | 0.275 | 0.08303 | -0.02 | 3.318
12.5 | 0.173 | 0.08659 | -0.021 | 1.996
13 | 0.08 | 0.09136 | -0.022 | 0.877

## 78. Re 5M Mach 0.25 (2)
BIGFOIL.COM POLAR EXPORT
NACA65-209 a=0.6
NACA65-209 a=0.6 |  |  |  | Cl Max: | 1.2558 | at alpha= | 10.5 | deg
XFOIL ncrit=9 |  |  |  | L/D Max: | 106.422 | at alpha= | 6.5 | deg
Re: | 5000000 |  |  | Cd Min: | 0.25601 | at alpha= | -20 | deg
Mach: | 0.25 |  |  | Cl=0 at alpha= | -1.4347 | deg
|  |  |  | @ Cl=0.1, Cd= | 0.0042298
|  |  |  | @ Cl=0.4, Cd= | 0.0048171
|  |  |  | @ Cl=0.6, Cd= | 0.0065481
alpha (deg) | Cl | Cd | Cm | Cl/Cd
-20 | -0.8002 | 0.25601 | 0.0707 | -3.1257
-19.5 | -0.7836 | 0.24787 | 0.0659 | -3.1613
-19 | -0.7654 | 0.24133 | 0.0613 | -3.1716
-18.5 | -0.7472 | 0.23472 | 0.0568 | -3.1834
-18 | -0.7292 | 0.22751 | 0.0524 | -3.2051
-17.5 | -0.711 | 0.22032 | 0.0479 | -3.2271
-17 | -0.6929 | 0.21293 | 0.0437 | -3.2541
-16.5 | -0.6752 | 0.20508 | 0.0394 | -3.2924
-16 | -0.6582 | 0.19707 | 0.035 | -3.3399
-15.5 | -0.6437 | 0.1878 | 0.0305 | -3.4276
-15 | -0.6269 | 0.18013 | 0.0263 | -3.4803
-14.5 | -0.6119 | 0.17192 | 0.0221 | -3.5592
-13 | -0.5788 | 0.14505 | 0.0089 | -3.9903
-12.5 | -0.5743 | 0.1346 | 0.0042 | -4.2667
-12 | -0.5731 | 0.12409 | -0.0007 | -4.6184
-11.5 | -0.5623 | 0.11664 | -0.0045 | -4.8208
-9.5 | -0.587 | 0.07125 | -0.0326 | -8.2386
-9 | -0.6111 | 0.06234 | -0.0401 | -9.8027
-8.5 | -0.6538 | 0.05028 | -0.0417 | -13.0032
-8 | -0.7589 | 0.01302 | -0.0354 | -58.2873
-7.5 | -0.7045 | 0.01145 | -0.0344 | -61.5284
-7 | -0.6514 | 0.00961 | -0.0333 | -67.7836
-6.5 | -0.5935 | 0.00897 | -0.0328 | -66.165
-6 | -0.5362 | 0.00821 | -0.0323 | -65.3106
-5.5 | -0.4784 | 0.00758 | -0.032 | -63.1135
-5 | -0.4197 | 0.00721 | -0.0319 | -58.2108
-4.5 | -0.3618 | 0.00663 | -0.0318 | -54.5701
-4 | -0.3029 | 0.00631 | -0.0319 | -48.0032
-3.5 | -0.2439 | 0.00608 | -0.0321 | -40.1151
-3 | -0.1849 | 0.0058 | -0.0323 | -31.8793
-2.5 | -0.1258 | 0.00564 | -0.0326 | -22.305
-2 | -0.0667 | 0.00545 | -0.0329 | -12.2385
-1.5 | -0.0076 | 0.00528 | -0.0334 | -1.4394
-1 | 0.0506 | 0.00487 | -0.0338 | 10.3901
-0.5 | 0.1077 | 0.00413 | -0.0343 | 26.0775
0 | 0.1651 | 0.00359 | -0.0347 | 45.9889
1 | 0.2823 | 0.00337 | -0.0356 | 83.7685
1.5 | 0.3386 | 0.00382 | -0.0357 | 88.6387
2 | 0.3925 | 0.00472 | -0.0357 | 83.1568
3 | 0.5022 | 0.00614 | -0.0355 | 81.7915
3.5 | 0.5594 | 0.00637 | -0.0355 | 87.8179
4 | 0.6164 | 0.00662 | -0.0354 | 93.1118
4.5 | 0.6726 | 0.00695 | -0.0351 | 96.777
5 | 0.7286 | 0.0072 | -0.0346 | 101.1944
5.5 | 0.7822 | 0.00753 | -0.0336 | 103.8778
6 | 0.8357 | 0.008 | -0.0325 | 104.4625
6.5 | 0.8982 | 0.00844 | -0.0335 | 106.4218
7 | 0.9537 | 0.00901 | -0.0328 | 105.8491
7.5 | 1.0067 | 0.00986 | -0.0316 | 102.0994
8 | 1.0603 | 0.01062 | -0.0305 | 99.8399
8.5 | 1.1126 | 0.01151 | -0.0291 | 96.6638
9 | 1.1634 | 0.01258 | -0.0274 | 92.4801
9.5 | 1.201 | 0.01545 | -0.0238 | 77.7346
10 | 1.2414 | 0.01795 | -0.0208 | 69.1588
10.5 | 1.2558 | 0.02406 | -0.0153 | 52.1945
11 | 1.1699 | 0.04048 | -0.0021 | 28.9007
11.5 | 1.0988 | 0.05041 | 0.0054 | 21.7973
12 | 1.0566 | 0.05947 | 0.0056 | 17.7669
12.5 | 1.0032 | 0.07302 | -0.0007 | 13.7387
13 | 0.9658 | 0.09007 | -0.013 | 10.7228
13.5 | 0.9277 | 0.11459 | -0.0294 | 8.0958
14 | 0.841 | 0.15081 | -0.0493 | 5.5766
14.5 | 0.8296 | 0.16776 | -0.0576 | 4.9452
15 | 0.8346 | 0.17931 | -0.0635 | 4.6545
15.5 | 0.8437 | 0.18983 | -0.0689 | 4.4445

## 79. Re 5M Mach 0.50 (1)
BIGFOIL.COM POLAR EXPORT
NACA65-209 a=0.6
NACA65-209 a=0.6 |  |  |  | Cl Max: | 1.105 | at alpha= | 20 | deg
JavaFoil+Calcfoil stall+Eppler ext transition |  |  |  | L/D Max: | 116.06 | at alpha= | 2 | deg
Re: | 5000000 |  |  | Cd Min: | 0.0037 | at alpha= | -0.5 | deg
Mach: | 0.5 |  |  | Cl=0 at alpha= | -1.3657 | deg
|  |  |  | @ Cl=0.1, Cd= | 0.0040534
|  |  |  | @ Cl=0.4, Cd= | 0.0038194
|  |  |  | @ Cl=0.6, Cd= | 0.045725
alpha (deg) | Cl | Cd | Cm | Cl/Cd
-20 | -0.991 | 0.15728 | -0.007 | -6.301
-19.5 | -0.963 | 0.15348 | -0.007 | -6.276
-19 | -0.936 | 0.14572 | -0.007 | -6.421
-18.5 | -0.909 | 0.14224 | -0.008 | -6.393
-18 | -0.884 | 0.13805 | -0.008 | -6.401
-17.5 | -0.858 | 0.14071 | -0.008 | -6.1
-17 | -0.832 | 0.12945 | -0.008 | -6.426
-16.5 | -0.804 | 0.12501 | -0.008 | -6.43
-16 | -0.778 | 0.12085 | -0.009 | -6.435
-15.5 | -0.752 | 0.11723 | -0.009 | -6.413
-15 | -0.726 | 0.10925 | -0.009 | -6.642
-14.5 | -0.699 | 0.10754 | -0.009 | -6.502
-14 | -0.672 | 0.10024 | -0.009 | -6.705
-13.5 | -0.646 | 0.0913 | -0.01 | -7.079
-13 | -0.62 | 0.08549 | -0.01 | -7.254
-12.5 | -0.594 | 0.07882 | -0.01 | -7.536
-12 | -0.568 | 0.07339 | -0.011 | -7.738
-11.5 | -0.539 | 0.08506 | -0.01 | -6.338
-11 | -0.513 | 0.07499 | -0.011 | -6.841
-10.5 | -0.487 | 0.06803 | -0.011 | -7.155
-10 | -0.462 | 0.06034 | -0.012 | -7.652
-9.5 | -0.436 | 0.05669 | -0.013 | -7.683
-9 | -0.413 | 0.04982 | -0.015 | -8.287
-8.5 | -0.38 | 0.06149 | -0.011 | -6.174
-8 | -0.353 | 0.05406 | -0.011 | -6.53
-7.5 | -0.327 | 0.04887 | -0.012 | -6.684
-7 | -0.301 | 0.04412 | -0.013 | -6.812
-6.5 | -0.275 | 0.04049 | -0.014 | -6.789
-6 | -0.247 | 0.04132 | -0.013 | -5.97
-5.5 | -0.22 | 0.03946 | -0.012 | -5.572
-5 | -0.295 | 0.03716 | -0.012 | -7.938
-4.5 | -0.297 | 0.03417 | -0.014 | -8.688
-4 | -0.329 | 0.00637 | -0.03 | -51.572
-3.5 | -0.275 | 0.00608 | -0.03 | -45.217
-3 | -0.215 | 0.00586 | -0.031 | -36.59
-2.5 | -0.15 | 0.00567 | -0.032 | -26.509
-2 | -0.084 | 0.00544 | -0.032 | -15.511
-1.5 | -0.018 | 0.0053 | -0.033 | -3.367
-1 | 0.049 | 0.00518 | -0.033 | 9.496
-0.5 | 0.116 | 0.0037 | -0.034 | 31.492
0 | 0.184 | 0.00372 | -0.035 | 49.509
0.5 | 0.251 | 0.00373 | -0.035 | 67.329
1 | 0.318 | 0.00375 | -0.036 | 84.895
1.5 | 0.384 | 0.0038 | -0.037 | 101.209
2 | 0.45 | 0.00388 | -0.037 | 116.06
2.5 | 0.515 | 0.00574 | -0.038 | 89.653
3 | 0.579 | 0.00598 | -0.039 | 96.689
3.5 | 0.639 | 0.00784 | -0.039 | 81.504
4 | 0.694 | 0.00824 | -0.04 | 84.177
4.5 | 0.74 | 0.00867 | -0.04 | 85.312
5 | 0.769 | 0.00912 | -0.041 | 84.323
5.5 | 0.763 | 0.0098 | -0.042 | 77.831
6 | 0.48 | 0.01025 | -0.042 | 46.843
6.5 | 0.414 | 0.04422 | -0.019 | 9.371
7 | 0.441 | 0.04614 | -0.02 | 9.552
7.5 | 0.574 | 0.01187 | -0.044 | 48.341
8 | 0.494 | 0.0499 | -0.023 | 9.909
8.5 | 0.519 | 0.05546 | -0.021 | 9.353
9 | 0.544 | 0.06438 | -0.021 | 8.452
9.5 | 0.694 | 0.01441 | -0.046 | 48.205
10 | 0.608 | 0.05625 | -0.03 | 10.812
10.5 | 0.624 | 0.06669 | -0.025 | 9.36
11 | 0.648 | 0.07362 | -0.024 | 8.803
11.5 | 0.673 | 0.08676 | -0.024 | 7.761
12 | 0.703 | 0.07479 | -0.028 | 9.402
12.5 | 0.727 | 0.08178 | -0.027 | 8.884
13 | 0.751 | 0.0889 | -0.027 | 8.452
13.5 | 0.776 | 0.09789 | -0.027 | 7.931
14 | 0.802 | 0.1067 | -0.028 | 7.518
14.5 | 0.827 | 0.10776 | -0.028 | 7.676
15 | 0.852 | 0.11171 | -0.028 | 7.628
15.5 | 0.878 | 0.11582 | -0.029 | 7.581
16 | 0.906 | 0.12184 | -0.031 | 7.433
16.5 | 0.929 | 0.12655 | -0.03 | 7.339
17 | 0.954 | 0.13099 | -0.031 | 7.28
17.5 | 0.979 | 0.13485 | -0.032 | 7.259
18 | 1.007 | 0.13707 | -0.033 | 7.346
18.5 | 1.035 | 0.14499 | -0.035 | 7.135
19 | 1.055 | 0.14819 | -0.034 | 7.119
19.5 | 1.08 | 0.15355 | -0.034 | 7.031
20 | 1.105 | 0.15832 | -0.035 | 6.979

## 80. Re 5M Mach 0.50 (2)
BIGFOIL.COM POLAR EXPORT
NACA65-209 a=0.6
NACA65-209 a=0.6 |  |  |  | Cl Max: | 1.0786 | at alpha= | 20 | deg
XFOIL ncrit=9 |  |  |  | L/D Max: | 99.6265 | at alpha= | 5 | deg
Re: | 5000000 |  |  | Cd Min: | 0.29947 | at alpha= | 20 | deg
Mach: | 0.5 |  |  | Cl=0 at alpha= | -1.4459 | deg
|  |  |  | @ Cl=0.1, Cd= | 0.0045391
|  |  |  | @ Cl=0.4, Cd= | 0.0042525
|  |  |  | @ Cl=0.6, Cd= | 0.0066761
alpha (deg) | Cl | Cd | Cm | Cl/Cd
-20 | -0.8799 | 0.28065 | 0.0863 | -3.1352
-19.5 | -0.8575 | 0.27249 | 0.0808 | -3.1469
-19 | -0.835 | 0.26424 | 0.0754 | -3.16
-18.5 | -0.8124 | 0.25595 | 0.07 | -3.1741
-18 | -0.79 | 0.24743 | 0.0648 | -3.1928
-17.5 | -0.7667 | 0.2386 | 0.0596 | -3.2133
-17 | -0.7442 | 0.22986 | 0.0544 | -3.2376
-16.5 | -0.7223 | 0.22105 | 0.0493 | -3.2676
-16 | -0.7005 | 0.21227 | 0.0441 | -3.3
-15.5 | -0.6806 | 0.20306 | 0.0389 | -3.3517
-15 | -0.6588 | 0.19397 | 0.0341 | -3.3964
-14.5 | -0.6404 | 0.18471 | 0.029 | -3.4671
-14 | -0.6192 | 0.17712 | 0.0243 | -3.4959
-13.5 | -0.5989 | 0.16899 | 0.0195 | -3.544
-13 | -0.5792 | 0.16022 | 0.0149 | -3.615
-12.5 | -0.5615 | 0.15144 | 0.0102 | -3.7077
-10.5 | -0.5124 | 0.11436 | -0.0091 | -4.4806
-10 | -0.496 | 0.10546 | -0.0153 | -4.7032
-9.5 | -0.4912 | 0.09631 | -0.0198 | -5.1002
-9 | -0.4855 | 0.08767 | -0.0244 | -5.5378
-8.5 | -0.483 | 0.07881 | -0.0294 | -6.1287
-8 | -0.485 | 0.06974 | -0.0349 | -6.9544
-7.5 | -0.4963 | 0.05942 | -0.0433 | -8.3524
-7 | -0.5215 | 0.05091 | -0.0481 | -10.2436
-6.5 | -0.5246 | 0.04244 | -0.0499 | -12.361
-5.5 | -0.4942 | 0.02449 | -0.0478 | -20.1797
-5 | -0.4555 | 0.01679 | -0.0449 | -27.1292
-4.5 | -0.4082 | 0.00973 | -0.0417 | -41.9527
-4 | -0.3469 | 0.00735 | -0.0395 | -47.1973
-3.5 | -0.279 | 0.00665 | -0.0385 | -41.9549
-3 | -0.2107 | 0.00618 | -0.038 | -34.0939
-2.5 | -0.1427 | 0.00582 | -0.0377 | -24.5189
-2 | -0.0747 | 0.00561 | -0.0378 | -13.3155
-1.5 | -0.0071 | 0.00542 | -0.0381 | -1.31
-0.5 | 0.1242 | 0.00434 | -0.0389 | 28.6175
0 | 0.1886 | 0.00366 | -0.0394 | 51.5301
0.5 | 0.2549 | 0.00344 | -0.0398 | 74.0988
1 | 0.3218 | 0.00345 | -0.0403 | 93.2754
1.5 | 0.3854 | 0.00395 | -0.0403 | 97.5696
2 | 0.4438 | 0.00516 | -0.0398 | 86.0078
2.5 | 0.5032 | 0.00617 | -0.0391 | 81.5559
3 | 0.568 | 0.00653 | -0.0387 | 86.9832
3.5 | 0.6337 | 0.00683 | -0.0381 | 92.7818
4 | 0.699 | 0.00723 | -0.0371 | 96.6805
4.5 | 0.764 | 0.00768 | -0.0356 | 99.4792
5 | 0.8269 | 0.0083 | -0.0333 | 99.6265
5.5 | 0.8794 | 0.0096 | -0.0286 | 91.6042
6 | 0.9275 | 0.01298 | -0.0237 | 71.4561
6.5 | 0.9608 | 0.0201 | -0.0177 | 47.801
7 | 0.9679 | 0.02871 | -0.0103 | 33.713
7.5 | 0.9564 | 0.03653 | -0.003 | 26.1812
8 | 0.9225 | 0.04271 | 0.0052 | 21.5992
8.5 | 0.8871 | 0.05025 | 0.0078 | 17.6537
9 | 0.8527 | 0.06005 | 0.0047 | 14.1998
9.5 | 0.822 | 0.07324 | -0.0044 | 11.2234
10 | 0.8096 | 0.08902 | -0.0167 | 9.0946
10.5 | 0.7981 | 0.10291 | -0.0255 | 7.7553
11 | 0.7957 | 0.11488 | -0.0325 | 6.9264
11.5 | 0.7964 | 0.12661 | -0.0392 | 6.2902
12 | 0.8007 | 0.13809 | -0.0456 | 5.7984
12.5 | 0.8072 | 0.14942 | -0.0519 | 5.4022
13.5 | 0.8271 | 0.17189 | -0.0641 | 4.8118
14 | 0.84 | 0.18301 | -0.0701 | 4.5899
15 | 0.8747 | 0.20287 | -0.081 | 4.3116
15.5 | 0.893 | 0.21305 | -0.0864 | 4.1915
16 | 0.9123 | 0.22288 | -0.092 | 4.0932
16.5 | 0.9322 | 0.23246 | -0.0974 | 4.0102
17 | 0.9518 | 0.243 | -0.1031 | 3.9169
17.5 | 0.9711 | 0.25278 | -0.1088 | 3.8417
18 | 0.9921 | 0.26232 | -0.1143 | 3.782
18.5 | 1.0134 | 0.27176 | -0.1198 | 3.729
19 | 1.0348 | 0.28109 | -0.1254 | 3.6814
19.5 | 1.0573 | 0.29045 | -0.1309 | 3.6402
20 | 1.0786 | 0.29947 | -0.1365 | 3.6017

## 81. Re 6M Mach 0.00 (1)
BIGFOIL.COM POLAR EXPORT
NACA65-209 a=0.6
NACA65-209 a=0.6 |  |  |  | Cl Max: | 0.917 | at alpha= | 8.5 | deg
JavaFoil+Calcfoil stall+Eppler ext transition |  |  |  | L/D Max: | 124.84 | at alpha= | 6.5 | deg
Re: | 6000000 |  |  | Cd Min: | 0.00364 | at alpha= | 0.5 | deg
Mach: | 0 |  |  | Cl=0 at alpha= | -1.3707 | deg
|  |  |  | @ Cl=0.1, Cd= | 0.0036905
|  |  |  | @ Cl=0.4, Cd= | 0.0038405
|  |  |  | @ Cl=0.6, Cd= | 0.09403
alpha (deg) | Cl | Cd | Cm | Cl/Cd
-12.5 | -0.454 | 0.08382 | -0.008 | -5.415
-12 | -0.474 | 0.07845 | -0.008 | -6.044
-11.5 | -0.493 | 0.07382 | -0.008 | -6.675
-11 | -0.505 | 0.07008 | -0.008 | -7.205
-10.5 | -0.512 | 0.06568 | -0.009 | -7.79
-10 | -0.515 | 0.0615 | -0.009 | -8.371
-9.5 | -0.515 | 0.0573 | -0.01 | -8.991
-9 | -0.51 | 0.05452 | -0.01 | -9.36
-8.5 | -0.502 | 0.05151 | -0.01 | -9.746
-8 | -0.489 | 0.04796 | -0.011 | -10.204
-7.5 | -0.584 | 0.00762 | -0.022 | -76.652
-7 | -0.557 | 0.00725 | -0.023 | -76.816
-6.5 | -0.524 | 0.00701 | -0.023 | -74.749
-6 | -0.487 | 0.00671 | -0.024 | -72.547
-5.5 | -0.445 | 0.00651 | -0.024 | -68.303
-5 | -0.399 | 0.00628 | -0.025 | -63.494
-4.5 | -0.35 | 0.00604 | -0.025 | -57.855
-4 | -0.298 | 0.00586 | -0.026 | -50.828
-3.5 | -0.244 | 0.00569 | -0.026 | -42.762
-3 | -0.188 | 0.00551 | -0.027 | -34.073
-2.5 | -0.131 | 0.00537 | -0.027 | -24.378
-2 | -0.073 | 0.0053 | -0.028 | -13.84
-1.5 | -0.015 | 0.00516 | -0.028 | -3.003
-1 | 0.043 | 0.00372 | -0.029 | 11.469
-0.5 | 0.101 | 0.00369 | -0.03 | 27.332
0 | 0.159 | 0.00369 | -0.03 | 43.216
0.5 | 0.218 | 0.00364 | -0.031 | 59.721
1 | 0.276 | 0.00369 | -0.031 | 74.678
1.5 | 0.333 | 0.00374 | -0.032 | 89.157
2 | 0.391 | 0.00382 | -0.032 | 102.2
2.5 | 0.448 | 0.00395 | -0.033 | 113.46
3 | 0.504 | 0.00602 | -0.033 | 83.727
3.5 | 0.559 | 0.00569 | -0.034 | 98.359
4 | 0.612 | 0.0058 | -0.035 | 105.534
4.5 | 0.663 | 0.00601 | -0.035 | 110.42
5 | 0.711 | 0.00616 | -0.036 | 115.494
5.5 | 0.756 | 0.00621 | -0.036 | 121.78
6 | 0.797 | 0.00649 | -0.037 | 122.88
6.5 | 0.833 | 0.00668 | -0.037 | 124.84
7 | 0.865 | 0.00887 | -0.038 | 97.561
7.5 | 0.891 | 0.00932 | -0.038 | 95.564
8 | 0.911 | 0.00979 | -0.039 | 93.005
8.5 | 0.917 | 0.01029 | -0.039 | 89.105
9 | 0.912 | 0.01079 | -0.04 | 84.535
9.5 | 0.741 | 0.05197 | -0.025 | 14.261
10 | 0.72 | 0.05803 | -0.023 | 12.41
10.5 | 0.697 | 0.06371 | -0.021 | 10.935
11 | 0.672 | 0.06812 | -0.021 | 9.859
11.5 | 0.644 | 0.07293 | -0.021 | 8.829
12 | 0.613 | 0.0793 | -0.02 | 7.734
12.5 | 0.583 | 0.08224 | -0.021 | 7.087
13 | 0.55 | 0.08937 | -0.02 | 6.156
13.5 | 0.519 | 0.09403 | -0.021 | 5.515

## 82. Re 6M Mach 0.00 (2)
BIGFOIL.COM POLAR EXPORT
NACA65-209 a=0.6
NACA65-209 a=0.6 |  |  |  | Cl Max: | 1.5908 | at alpha= | 15.5 | deg
XFOIL ncrit=9 |  |  |  | L/D Max: | 113.659 | at alpha= | 7 | deg
Re: | 6000000 |  |  | Cd Min: | 0.11613 | at alpha= | 19.5 | deg
Mach: | 0 |  |  | Cl=0 at alpha= | -1.4289 | deg
|  |  |  | @ Cl=0.1, Cd= | 0.0041907
|  |  |  | @ Cl=0.4, Cd= | 0.005022
|  |  |  | @ Cl=0.6, Cd= | 0.0063379
alpha (deg) | Cl | Cd | Cm | Cl/Cd
-16 | -1.2892 | 0.03889 | -0.0505 | -33.1499
-15.5 | -1.3171 | 0.03355 | -0.0475 | -39.2578
-15 | -1.3183 | 0.03127 | -0.0421 | -42.1586
-14.5 | -1.2734 | 0.0315 | -0.0412 | -40.4254
-14 | -1.2615 | 0.02769 | -0.0382 | -45.558
-13.5 | -1.2414 | 0.02391 | -0.0358 | -51.9197
-13 | -1.1996 | 0.02267 | -0.035 | -52.9157
-12.5 | -1.1772 | 0.01763 | -0.0326 | -66.7725
-12 | -1.1397 | 0.01555 | -0.0307 | -73.2926
-11.5 | -1.0955 | 0.01393 | -0.0297 | -78.6432
-11 | -1.0482 | 0.01269 | -0.029 | -82.6005
-10.5 | -0.9982 | 0.01177 | -0.0286 | -84.8088
-10 | -0.9468 | 0.01104 | -0.0284 | -85.7609
-9.5 | -0.8939 | 0.01057 | -0.0284 | -84.5695
-9 | -0.8405 | 0.0101 | -0.0284 | -83.2178
-8.5 | -0.7862 | 0.00981 | -0.0286 | -80.1427
-8 | -0.7316 | 0.00952 | -0.0288 | -76.8487
-7.5 | -0.6801 | 0.00838 | -0.0285 | -81.1575
-7 | -0.6258 | 0.00786 | -0.0285 | -79.6183
-6.5 | -0.571 | 0.00743 | -0.0287 | -76.8506
-6 | -0.5157 | 0.00708 | -0.0289 | -72.839
-5.5 | -0.4599 | 0.00684 | -0.0292 | -67.2368
-5 | -0.404 | 0.00656 | -0.0295 | -61.5854
-4.5 | -0.3481 | 0.0062 | -0.0297 | -56.1452
-4 | -0.2919 | 0.00595 | -0.0301 | -49.0588
-3.5 | -0.2352 | 0.00578 | -0.0305 | -40.692
-3 | -0.1787 | 0.00556 | -0.0308 | -32.1403
-2.5 | -0.1218 | 0.00542 | -0.0312 | -22.4723
-2 | -0.065 | 0.00525 | -0.0316 | -12.381
-1.5 | -0.008 | 0.00509 | -0.0321 | -1.5717
-1 | 0.0483 | 0.00473 | -0.0325 | 10.2114
-0.5 | 0.1039 | 0.00415 | -0.033 | 25.0361
0 | 0.1595 | 0.00363 | -0.0335 | 43.9394
0.5 | 0.2155 | 0.00332 | -0.0339 | 64.9096
1 | 0.2719 | 0.00339 | -0.0343 | 80.2065
2 | 0.3784 | 0.00475 | -0.0346 | 79.6632
2.5 | 0.4316 | 0.00542 | -0.0347 | 79.631
3 | 0.4858 | 0.00589 | -0.0348 | 82.4788
3.5 | 0.5411 | 0.0061 | -0.035 | 88.7049
4 | 0.5961 | 0.00632 | -0.0351 | 94.3196
4.5 | 0.6507 | 0.00657 | -0.0351 | 99.0411
5 | 0.7048 | 0.0068 | -0.0351 | 103.6471
5.5 | 0.7576 | 0.00707 | -0.0348 | 107.157
6 | 0.8077 | 0.00744 | -0.0338 | 108.5618
6.5 | 0.8633 | 0.0077 | -0.0343 | 112.1169
7 | 0.9195 | 0.00809 | -0.0349 | 113.6588
7.5 | 0.9717 | 0.00863 | -0.0347 | 112.5956
8 | 1.0237 | 0.00914 | -0.0345 | 112.0022
8.5 | 1.0756 | 0.0096 | -0.0343 | 112.0417
9 | 1.1265 | 0.01016 | -0.034 | 110.876
9.5 | 1.1757 | 0.01087 | -0.0334 | 108.1601
10 | 1.2233 | 0.01172 | -0.0326 | 104.3771
10.5 | 1.2676 | 0.01293 | -0.0313 | 98.0356
11 | 1.3163 | 0.01347 | -0.0307 | 97.7209
11.5 | 1.3632 | 0.01412 | -0.03 | 96.5439
12 | 1.4082 | 0.01491 | -0.029 | 94.4467
12.5 | 1.4506 | 0.01586 | -0.0276 | 91.4628
13 | 1.4882 | 0.01717 | -0.0256 | 86.6744
13.5 | 1.5243 | 0.01841 | -0.0234 | 82.7974
14 | 1.553 | 0.01995 | -0.0201 | 77.8446
14.5 | 1.5666 | 0.02168 | -0.0144 | 72.2601
15 | 1.5815 | 0.02355 | -0.0099 | 67.155
15.5 | 1.5908 | 0.02607 | -0.0056 | 61.0203
16 | 1.5888 | 0.02977 | -0.0013 | 53.3692
16.5 | 1.5851 | 0.03398 | 0.0019 | 46.648
17 | 1.5812 | 0.03857 | 0.004 | 40.9956
17.5 | 1.5646 | 0.04503 | 0.0049 | 34.7457
18 | 1.5267 | 0.05504 | 0.0034 | 27.738
18.5 | 1.4967 | 0.06577 | -0.0006 | 22.7566
19 | 1.4634 | 0.079 | -0.0077 | 18.5241
19.5 | 1.3402 | 0.11613 | -0.0318 | 11.5405

## 83. Re 6M Mach 0.10 (1)
BIGFOIL.COM POLAR EXPORT
NACA65-209 a=0.6
NACA65-209 a=0.6 |  |  |  | Cl Max: | 0.911 | at alpha= | 8.5 | deg
JavaFoil+Calcfoil stall+Eppler ext transition |  |  |  | L/D Max: | 123.226 | at alpha= | 6 | deg
Re: | 6000000 |  |  | Cd Min: | 0.00367 | at alpha= | -0.5 | deg
Mach: | 0.1 |  |  | Cl=0 at alpha= | -1.3644 | deg
|  |  |  | @ Cl=0.1, Cd= | 0.003671
|  |  |  | @ Cl=0.4, Cd= | 0.0038335
|  |  |  | @ Cl=0.6, Cd= | 0.09494
alpha (deg) | Cl | Cd | Cm | Cl/Cd
-12 | -0.447 | 0.07854 | -0.008 | -5.693
-11.5 | -0.469 | 0.07491 | -0.008 | -6.264
-11 | -0.485 | 0.07028 | -0.008 | -6.9
-10.5 | -0.495 | 0.0662 | -0.009 | -7.473
-10 | -0.501 | 0.06137 | -0.009 | -8.167
-9.5 | -0.504 | 0.0575 | -0.01 | -8.767
-9 | -0.502 | 0.05492 | -0.01 | -9.14
-8.5 | -0.496 | 0.05177 | -0.01 | -9.577
-8 | -0.485 | 0.04836 | -0.011 | -10.029
-7.5 | -0.474 | 0.04213 | -0.013 | -11.252
-7 | -0.555 | 0.00729 | -0.023 | -76.171
-6.5 | -0.524 | 0.007 | -0.023 | -74.812
-6 | -0.487 | 0.00674 | -0.024 | -72.252
-5.5 | -0.446 | 0.00656 | -0.024 | -67.964
-5 | -0.4 | 0.00628 | -0.025 | -63.663
-4.5 | -0.351 | 0.00605 | -0.025 | -57.981
-4 | -0.299 | 0.00586 | -0.026 | -51.041
-3.5 | -0.245 | 0.00568 | -0.026 | -43.097
-3 | -0.189 | 0.00556 | -0.027 | -33.945
-2.5 | -0.132 | 0.00542 | -0.028 | -24.279
-2 | -0.074 | 0.00528 | -0.028 | -13.966
-1.5 | -0.016 | 0.00518 | -0.029 | -3.003
-1 | 0.043 | 0.00373 | -0.029 | 11.486
-0.5 | 0.101 | 0.00367 | -0.03 | 27.605
0 | 0.16 | 0.00367 | -0.03 | 43.638
0.5 | 0.219 | 0.00368 | -0.031 | 59.404
1 | 0.277 | 0.00373 | -0.031 | 74.27
1.5 | 0.335 | 0.00372 | -0.032 | 89.987
2 | 0.393 | 0.00382 | -0.032 | 102.802
2.5 | 0.45 | 0.00393 | -0.033 | 114.446
3 | 0.507 | 0.00599 | -0.034 | 84.561
3.5 | 0.562 | 0.00573 | -0.034 | 98.045
4 | 0.615 | 0.00585 | -0.035 | 105.079
4.5 | 0.666 | 0.00599 | -0.035 | 111.221
5 | 0.714 | 0.00621 | -0.036 | 115.072
5.5 | 0.759 | 0.00627 | -0.036 | 120.997
6 | 0.799 | 0.00649 | -0.037 | 123.226
6.5 | 0.835 | 0.00864 | -0.037 | 96.597
7 | 0.865 | 0.00902 | -0.038 | 95.886
7.5 | 0.89 | 0.00941 | -0.038 | 94.527
8 | 0.908 | 0.00988 | -0.039 | 91.882
8.5 | 0.911 | 0.01038 | -0.039 | 87.801
9 | 0.902 | 0.01087 | -0.04 | 82.968
9.5 | 0.724 | 0.05504 | -0.022 | 13.154
10 | 0.704 | 0.05912 | -0.022 | 11.901
10.5 | 0.677 | 0.06463 | -0.021 | 10.474
11 | 0.648 | 0.06906 | -0.021 | 9.384
11.5 | 0.616 | 0.07401 | -0.021 | 8.32
12 | 0.581 | 0.0796 | -0.02 | 7.3
12.5 | 0.547 | 0.08295 | -0.021 | 6.589
13 | 0.51 | 0.09052 | -0.02 | 5.638
13.5 | 0.475 | 0.09494 | -0.021 | 5.004

## 84. Re 6M Mach 0.10 (2)
BIGFOIL.COM POLAR EXPORT
NACA65-209 a=0.6
NACA65-209 a=0.6 |  |  |  | Cl Max: | 0.1605 | at alpha= | 0 | deg
XFOIL ncrit=9 |  |  |  | L/D Max: | 44.2149 | at alpha= | 0 | deg
Re: | 6000000 |  |  | Cd Min: | 0.19853 | at alpha= | -17.5 | deg
Mach: | 0.1 |  |  | Cl=0 at alpha= | -1.4295 | deg
|  |  |  | @ Cl=0.1, Cd= | 0.0042077
|  |  |  | @ Cl=0.4, Cd= | 0.00363
|  |  |  | @ Cl=0.6, Cd= | 0.00363
alpha (deg) | Cl | Cd | Cm | Cl/Cd
-17.5 | -0.5906 | 0.19853 | 0.0539 | -2.9749
-17 | -0.5811 | 0.19278 | 0.0508 | -3.0143
-15.5 | -0.6376 | 0.18439 | 0.0284 | -3.4579
-15 | -0.6218 | 0.17696 | 0.0244 | -3.5138
-14.5 | -0.6084 | 0.16871 | 0.0202 | -3.6062
-13.5 | -0.7646 | 0.10149 | -0.0103 | -7.5337
-12.5 | -1.1428 | 0.0258 | -0.038 | -44.2946
-12 | -1.1368 | 0.01847 | -0.0341 | -61.5485
-11.5 | -1.0998 | 0.01557 | -0.0322 | -70.6358
-11 | -1.0548 | 0.01375 | -0.031 | -76.7127
-10.5 | -1.0055 | 0.0125 | -0.0303 | -80.44
-10 | -0.9542 | 0.01155 | -0.0299 | -82.6147
-9.5 | -0.9013 | 0.01087 | -0.0296 | -82.9163
-9 | -0.8476 | 0.0103 | -0.0294 | -82.2913
-8.5 | -0.7926 | 0.00994 | -0.0295 | -79.7384
-8 | -0.7374 | 0.00962 | -0.0295 | -76.6528
-7.5 | -0.6849 | 0.00859 | -0.0292 | -79.7322
-7 | -0.6303 | 0.00798 | -0.0291 | -78.985
-6.5 | -0.575 | 0.00753 | -0.0292 | -76.3612
-6 | -0.5193 | 0.00714 | -0.0293 | -72.7311
-5.5 | -0.463 | 0.00687 | -0.0296 | -67.3945
-5 | -0.4064 | 0.00668 | -0.0299 | -60.8383
-4.5 | -0.3504 | 0.00623 | -0.03 | -56.244
-4 | -0.2937 | 0.00597 | -0.0303 | -49.196
-3.5 | -0.2367 | 0.00579 | -0.0307 | -40.8808
-3 | -0.1797 | 0.00557 | -0.031 | -32.2621
-2.5 | -0.1225 | 0.00542 | -0.0314 | -22.6015
-2 | -0.0653 | 0.00525 | -0.0318 | -12.4381
-1.5 | -0.008 | 0.0051 | -0.0323 | -1.5686
-1 | 0.0487 | 0.00474 | -0.0327 | 10.2743
-0.5 | 0.1046 | 0.00416 | -0.0332 | 25.1442
0 | 0.1605 | 0.00363 | -0.0337 | 44.2149

## 85. Re 6M Mach 0.25 (1)
BIGFOIL.COM POLAR EXPORT
NACA65-209 a=0.6
NACA65-209 a=0.6 |  |  |  | Cl Max: | 0.877 | at alpha= | 8 | deg
JavaFoil+Calcfoil stall+Eppler ext transition |  |  |  | L/D Max: | 121.842 | at alpha= | 5.5 | deg
Re: | 6000000 |  |  | Cd Min: | 0.00365 | at alpha= | 0.5 | deg
Mach: | 0.25 |  |  | Cl=0 at alpha= | -1.3667 | deg
|  |  |  | @ Cl=0.1, Cd= | 0.09057
|  |  |  | @ Cl=0.4, Cd= | 0.09057
|  |  |  | @ Cl=0.6, Cd= | 0.09057
alpha (deg) | Cl | Cd | Cm | Cl/Cd
-11.5 | -0.249 | 0.07466 | -0.009 | -3.338
-11 | -0.302 | 0.07032 | -0.009 | -4.294
-10.5 | -0.343 | 0.06656 | -0.009 | -5.153
-10 | -0.378 | 0.06323 | -0.009 | -5.981
-9.5 | -0.407 | 0.05944 | -0.01 | -6.844
-9 | -0.428 | 0.0559 | -0.01 | -7.662
-8.5 | -0.442 | 0.05317 | -0.01 | -8.311
-8 | -0.448 | 0.04984 | -0.01 | -8.98
-7.5 | -0.446 | 0.04609 | -0.011 | -9.667
-7 | -0.436 | 0.04296 | -0.012 | -10.139
-6.5 | -0.517 | 0.00712 | -0.024 | -72.687
-6 | -0.487 | 0.0069 | -0.024 | -70.564
-5.5 | -0.449 | 0.00668 | -0.025 | -67.301
-5 | -0.406 | 0.0064 | -0.025 | -63.439
-4.5 | -0.358 | 0.00616 | -0.026 | -58.12
-4 | -0.306 | 0.00595 | -0.027 | -51.376
-3.5 | -0.251 | 0.00571 | -0.027 | -43.884
-3 | -0.194 | 0.00561 | -0.028 | -34.552
-2.5 | -0.135 | 0.00543 | -0.028 | -24.895
-2 | -0.076 | 0.00531 | -0.029 | -14.266
-1.5 | -0.016 | 0.00516 | -0.029 | -3.097
-1 | 0.044 | 0.00372 | -0.03 | 11.828
-0.5 | 0.104 | 0.0037 | -0.031 | 28.171
0 | 0.165 | 0.00368 | -0.031 | 44.764
0.5 | 0.225 | 0.00365 | -0.032 | 61.489
1 | 0.285 | 0.0037 | -0.032 | 76.988
1.5 | 0.344 | 0.00375 | -0.033 | 91.689
2 | 0.403 | 0.00384 | -0.033 | 105.005
2.5 | 0.462 | 0.00394 | -0.034 | 117.21
3 | 0.52 | 0.00555 | -0.034 | 93.727
3.5 | 0.577 | 0.00576 | -0.035 | 100.182
4 | 0.631 | 0.00588 | -0.036 | 107.275
4.5 | 0.682 | 0.0061 | -0.036 | 111.826
5 | 0.729 | 0.00628 | -0.037 | 116.146
5.5 | 0.772 | 0.00634 | -0.037 | 121.842
6 | 0.809 | 0.00848 | -0.038 | 95.384
6.5 | 0.839 | 0.00884 | -0.038 | 94.994
7 | 0.861 | 0.0094 | -0.039 | 91.592
7.5 | 0.875 | 0.00984 | -0.04 | 88.906
8 | 0.877 | 0.01037 | -0.04 | 84.628
8.5 | 0.698 | 0.05046 | -0.021 | 13.826
9 | 0.666 | 0.05483 | -0.02 | 12.149
9.5 | 0.624 | 0.05842 | -0.02 | 10.676
10 | 0.57 | 0.06357 | -0.02 | 8.963
10.5 | 0.507 | 0.06771 | -0.02 | 7.488
11 | 0.437 | 0.07268 | -0.02 | 6.007
11.5 | 0.36 | 0.07658 | -0.02 | 4.697
12 | 0.276 | 0.08288 | -0.02 | 3.324
12.5 | 0.173 | 0.08594 | -0.022 | 2.012
13 | 0.08 | 0.09057 | -0.022 | 0.884

## 86. Re 6M Mach 0.25 (2)
BIGFOIL.COM POLAR EXPORT
NACA65-209 a=0.6
NACA65-209 a=0.6 |  |  |  | Cl Max: | 1.2864 | at alpha= | 10.5 | deg
XFOIL ncrit=9 |  |  |  | L/D Max: | 111.489 | at alpha= | 6.5 | deg
Re: | 6000000 |  |  | Cd Min: | 0.18924 | at alpha= | 15.5 | deg
Mach: | 0.25 |  |  | Cl=0 at alpha= | -1.4317 | deg
|  |  |  | @ Cl=0.1, Cd= | 0.0042754
|  |  |  | @ Cl=0.4, Cd= | 0.0049353
|  |  |  | @ Cl=0.6, Cd= | 0.0063688
alpha (deg) | Cl | Cd | Cm | Cl/Cd
-13 | -0.5824 | 0.14356 | 0.0083 | -4.0568
-12.5 | -0.5848 | 0.13099 | 0.0028 | -4.4645
-12 | -0.5769 | 0.12269 | -0.0013 | -4.7021
-11.5 | -0.5666 | 0.11521 | -0.0052 | -4.918
-11 | -0.5747 | 0.1032 | -0.0109 | -5.5688
-10.5 | -0.5593 | 0.09776 | -0.0139 | -5.7212
-10 | -0.5627 | 0.0854 | -0.0227 | -6.589
-9.5 | -0.6394 | 0.06264 | -0.0408 | -10.2075
-9 | -0.6644 | 0.05597 | -0.041 | -11.8706
-8.5 | -0.8182 | 0.0135 | -0.0359 | -60.6074
-8 | -0.7666 | 0.01129 | -0.0345 | -67.9008
-7.5 | -0.7098 | 0.01028 | -0.0337 | -69.0467
-7 | -0.6543 | 0.00903 | -0.0329 | -72.4585
-6.5 | -0.5969 | 0.00824 | -0.0323 | -72.4393
-6 | -0.5387 | 0.00764 | -0.0319 | -70.5105
-5.5 | -0.4803 | 0.00714 | -0.0317 | -67.2689
-5 | -0.4213 | 0.00683 | -0.0317 | -61.6837
-4.5 | -0.3627 | 0.00638 | -0.0316 | -56.8495
-4 | -0.3038 | 0.00607 | -0.0317 | -50.0494
-3.5 | -0.2446 | 0.00584 | -0.0319 | -41.8836
-3 | -0.1855 | 0.00562 | -0.0322 | -33.0071
-2.5 | -0.1263 | 0.00545 | -0.0325 | -23.1743
-2 | -0.0671 | 0.00527 | -0.0329 | -12.7324
-1.5 | -0.008 | 0.00513 | -0.0333 | -1.5595
-1 | 0.0506 | 0.00479 | -0.0337 | 10.5637
-0.5 | 0.1082 | 0.00419 | -0.0342 | 25.8234
0 | 0.1657 | 0.00365 | -0.0347 | 45.3973
0.5 | 0.2237 | 0.00333 | -0.0352 | 67.1772
1 | 0.2823 | 0.0034 | -0.0356 | 83.0294
2 | 0.3922 | 0.00483 | -0.0358 | 81.2008
2.5 | 0.447 | 0.00557 | -0.0357 | 80.2513
3 | 0.5036 | 0.00599 | -0.0357 | 84.0735
3.5 | 0.5611 | 0.00622 | -0.0358 | 90.209
4 | 0.6186 | 0.00644 | -0.0358 | 96.0559
4.5 | 0.6755 | 0.00673 | -0.0357 | 100.3715
5 | 0.7322 | 0.00698 | -0.0354 | 104.8997
5.5 | 0.7872 | 0.00734 | -0.0347 | 107.248
6 | 0.8404 | 0.00768 | -0.0335 | 109.4271
6.5 | 0.8986 | 0.00806 | -0.0334 | 111.4888
7 | 0.9557 | 0.00878 | -0.0331 | 108.8497
7.5 | 1.0114 | 0.00931 | -0.0324 | 108.6359
8 | 1.0658 | 0.01 | -0.0314 | 106.58
8.5 | 1.1192 | 0.01079 | -0.0301 | 103.7257
9 | 1.1671 | 0.01225 | -0.0279 | 95.2735
9.5 | 1.2133 | 0.01393 | -0.0255 | 87.0998
10 | 1.2577 | 0.01582 | -0.0228 | 79.5006
10.5 | 1.2864 | 0.01986 | -0.0184 | 64.7734
11 | 1.2692 | 0.02956 | -0.0105 | 42.9364
11.5 | 1.19 | 0.04133 | 0.002 | 28.7926
12 | 1.1319 | 0.05055 | 0.0068 | 22.3917
12.5 | 1.0832 | 0.06094 | 0.0057 | 17.7749
13 | 1.0152 | 0.07805 | -0.0038 | 13.007
13.5 | 1.0012 | 0.09083 | -0.0133 | 11.0228
14 | 0.9681 | 0.11431 | -0.0288 | 8.4691
15 | 0.839 | 0.17752 | -0.0628 | 4.7262
15.5 | 0.8453 | 0.18924 | -0.0687 | 4.4668

## 87. Re 6M Mach 0.50 (1)
BIGFOIL.COM POLAR EXPORT
NACA65-209 a=0.6
NACA65-209 a=0.6 |  |  |  | Cl Max: | 1.108 | at alpha= | 20 | deg
JavaFoil+Calcfoil stall+Eppler ext transition |  |  |  | L/D Max: | 116.851 | at alpha= | 2 | deg
Re: | 6000000 |  |  | Cd Min: | 0.00368 | at alpha= | -0.5 | deg
Mach: | 0.5 |  |  | Cl=0 at alpha= | -1.3657 | deg
|  |  |  | @ Cl=0.1, Cd= | 0.0040191
|  |  |  | @ Cl=0.4, Cd= | 0.0037885
|  |  |  | @ Cl=0.6, Cd= | 0.045176
alpha (deg) | Cl | Cd | Cm | Cl/Cd
-20 | -0.992 | 0.1526 | -0.007 | -6.503
-19.5 | -0.964 | 0.15029 | -0.007 | -6.415
-19 | -0.936 | 0.14344 | -0.007 | -6.524
-18.5 | -0.91 | 0.13965 | -0.008 | -6.514
-18 | -0.884 | 0.13547 | -0.008 | -6.525
-17.5 | -0.858 | 0.13724 | -0.008 | -6.255
-17 | -0.832 | 0.12683 | -0.008 | -6.562
-16.5 | -0.804 | 0.12155 | -0.008 | -6.617
-16 | -0.778 | 0.11964 | -0.009 | -6.501
-15.5 | -0.753 | 0.10677 | -0.009 | -7.048
-15 | -0.727 | 0.09854 | -0.009 | -7.376
-14.5 | -0.699 | 0.10517 | -0.009 | -6.65
-14 | -0.673 | 0.09889 | -0.01 | -6.804
-13.5 | -0.647 | 0.08946 | -0.01 | -7.232
-13 | -0.622 | 0.08318 | -0.011 | -7.474
-12.5 | -0.597 | 0.07626 | -0.011 | -7.824
-12 | -0.573 | 0.06883 | -0.012 | -8.332
-11.5 | -0.539 | 0.08392 | -0.01 | -6.426
-11 | -0.513 | 0.07379 | -0.011 | -6.954
-10.5 | -0.487 | 0.06647 | -0.011 | -7.33
-10 | -0.464 | 0.05837 | -0.013 | -7.95
-9.5 | -0.438 | 0.05435 | -0.014 | -8.059
-9 | -0.498 | 0.01082 | -0.023 | -46.067
-8.5 | -0.38 | 0.05643 | -0.011 | -6.729
-8 | -0.353 | 0.05273 | -0.011 | -6.695
-7.5 | -0.327 | 0.04801 | -0.012 | -6.807
-7 | -0.301 | 0.04368 | -0.013 | -6.889
-6.5 | -0.339 | 0.0072 | -0.027 | -47.054
-6 | -0.247 | 0.04087 | -0.013 | -6.037
-5.5 | -0.22 | 0.03931 | -0.012 | -5.594
-5 | -0.295 | 0.03695 | -0.013 | -7.985
-4.5 | -0.297 | 0.03383 | -0.014 | -8.782
-4 | -0.329 | 0.00625 | -0.03 | -52.592
-3.5 | -0.275 | 0.00594 | -0.03 | -46.262
-3 | -0.215 | 0.00573 | -0.031 | -37.467
-2.5 | -0.15 | 0.00556 | -0.032 | -27.023
-2 | -0.084 | 0.00537 | -0.032 | -15.712
-1.5 | -0.018 | 0.00516 | -0.033 | -3.456
-1 | 0.049 | 0.0051 | -0.033 | 9.643
-0.5 | 0.116 | 0.00368 | -0.034 | 31.65
0 | 0.184 | 0.00368 | -0.035 | 50.005
0.5 | 0.251 | 0.00368 | -0.035 | 68.344
1 | 0.318 | 0.00371 | -0.036 | 85.807
1.5 | 0.385 | 0.00377 | -0.037 | 101.901
2 | 0.45 | 0.00385 | -0.037 | 116.851
2.5 | 0.515 | 0.00561 | -0.038 | 91.729
3 | 0.579 | 0.00578 | -0.039 | 100.131
3.5 | 0.639 | 0.00604 | -0.039 | 105.871
4 | 0.694 | 0.00798 | -0.04 | 86.963
4.5 | 0.74 | 0.00842 | -0.04 | 87.857
5 | 0.769 | 0.00898 | -0.041 | 85.623
5.5 | 0.764 | 0.00958 | -0.042 | 79.68
6 | 0.48 | 0.01007 | -0.042 | 47.703
6.5 | 0.415 | 0.04378 | -0.019 | 9.468
7 | 0.441 | 0.04562 | -0.021 | 9.676
7.5 | 0.574 | 0.01159 | -0.044 | 49.57
8 | 0.496 | 0.04894 | -0.024 | 10.133
8.5 | 0.519 | 0.05521 | -0.022 | 9.404
9 | 0.544 | 0.06338 | -0.021 | 8.586
9.5 | 0.696 | 0.01397 | -0.046 | 49.811
10 | 0.719 | 0.01587 | -0.046 | 45.306
10.5 | 0.626 | 0.06484 | -0.027 | 9.659
11 | 0.649 | 0.07267 | -0.025 | 8.927
11.5 | 0.673 | 0.08351 | -0.024 | 8.064
12 | 0.722 | 0.06347 | -0.035 | 11.368
12.5 | 0.729 | 0.08018 | -0.028 | 9.092
13 | 0.752 | 0.08705 | -0.027 | 8.638
13.5 | 0.777 | 0.09723 | -0.027 | 7.99
14 | 0.802 | 0.10515 | -0.028 | 7.63
14.5 | 0.828 | 0.09975 | -0.028 | 8.296
15 | 0.852 | 0.10801 | -0.028 | 7.893
15.5 | 0.879 | 0.11332 | -0.03 | 7.76
16 | 0.907 | 0.11897 | -0.031 | 7.622
16.5 | 0.929 | 0.1238 | -0.031 | 7.506
17 | 0.954 | 0.12819 | -0.031 | 7.442
17.5 | 0.98 | 0.13179 | -0.032 | 7.434
18 | 1.008 | 0.13545 | -0.034 | 7.442
18.5 | 1.036 | 0.14169 | -0.035 | 7.31
19 | 1.055 | 0.14655 | -0.034 | 7.201
19.5 | 1.08 | 0.15028 | -0.034 | 7.187
20 | 1.108 | 0.15404 | -0.036 | 7.194

## 88. Re 6M Mach 0.50 (2)
BIGFOIL.COM POLAR EXPORT
NACA65-209 a=0.6
NACA65-209 a=0.6 |  |  |  | Cl Max: | 1.0789 | at alpha= | 20 | deg
XFOIL ncrit=9 |  |  |  | L/D Max: | 221.273 | at alpha= | -0.5 | deg
Re: | 6000000 |  |  | Cd Min: | 0.29846 | at alpha= | 20 | deg
Mach: | 0.5 |  |  | Cl=0 at alpha= | -1.4256 | deg
|  |  |  | @ Cl=0.1, Cd= | 0.00058
|  |  |  | @ Cl=0.4, Cd= | 0.0044839
|  |  |  | @ Cl=0.6, Cd= | 0.0064924
alpha (deg) | Cl | Cd | Cm | Cl/Cd
-20 | -0.879 | 0.28101 | 0.0866 | -3.128
-19.5 | -0.8564 | 0.27245 | 0.081 | -3.1433
-19 | -0.6844 | 0.24297 | 0.0824 | -2.8168
-18.5 | -0.6691 | 0.23402 | 0.0777 | -2.8592
-18 | -0.6538 | 0.22656 | 0.0732 | -2.8858
-17.5 | -0.638 | 0.21845 | 0.0686 | -2.9206
-17 | -0.6217 | 0.21024 | 0.0637 | -2.9571
-16.5 | -0.6052 | 0.20227 | 0.0588 | -2.992
-16 | -0.7033 | 0.2101 | 0.0437 | -3.3475
-15.5 | -0.6812 | 0.20246 | 0.0388 | -3.3646
-15 | -0.6599 | 0.19402 | 0.0339 | -3.4012
-14.5 | -0.6397 | 0.18498 | 0.029 | -3.4582
-14 | -0.6208 | 0.17556 | 0.024 | -3.5361
-13.5 | -0.6011 | 0.16759 | 0.0192 | -3.5867
-13 | -0.5837 | 0.15837 | 0.0145 | -3.6857
-12.5 | -0.5667 | 0.14951 | 0.0098 | -3.7904
-12 | -0.5534 | 0.13998 | 0.0049 | -3.9534
-11 | -0.5333 | 0.12229 | -0.0031 | -4.3609
-10.5 | -0.5096 | 0.11316 | -0.011 | -4.5034
-10 | -0.4996 | 0.1052 | -0.0149 | -4.749
-9.5 | -0.494 | 0.09585 | -0.0199 | -5.1539
-9 | -0.4865 | 0.08759 | -0.0244 | -5.5543
-8.5 | -0.4846 | 0.07856 | -0.0296 | -6.1685
-8 | -0.4873 | 0.06935 | -0.0353 | -7.0267
-7.5 | -0.5 | 0.05869 | -0.0445 | -8.5193
-7 | -0.5259 | 0.05038 | -0.0484 | -10.4387
-6.5 | -0.5309 | 0.04152 | -0.0501 | -12.7866
-6 | -0.5208 | 0.03265 | -0.0496 | -15.951
-5.5 | -0.4941 | 0.01035 | -0.0433 | -47.7391
-5 | -0.4555 | 0.00489 | -0.0413 | -93.1493
-4.5 | -0.4092 | 0.00153 | -0.039 | -267.451
-4 | -0.347 | 0.00098 | -0.0374 | -354.0816
-3.5 | -0.2793 | 0.00086 | -0.0367 | -324.7674
-3 | -0.2115 | 0.00078 | -0.0363 | -271.1538
-2.5 | -0.144 | 0.00074 | -0.0362 | -194.5946
-2 | -0.0768 | 0.00071 | -0.0364 | -108.169
-1.5 | -0.0099 | 0.00068 | -0.0367 | -14.5588
-1 | 0.0566 | 0.00064 | -0.0371 | 88.4375
-0.5 | 0.1217 | 0.00055 | -0.0378 | 221.2727
0 | 0.1893 | 0.0037 | -0.0394 | 51.1622
0.5 | 0.2552 | 0.00338 | -0.0399 | 75.503
1 | 0.3219 | 0.00345 | -0.0403 | 93.3043
1.5 | 0.3837 | 0.0042 | -0.0402 | 91.3571
2 | 0.4434 | 0.00524 | -0.0399 | 84.6183
2.5 | 0.5044 | 0.00607 | -0.0393 | 83.0972
3 | 0.57 | 0.00637 | -0.039 | 89.4819
3.5 | 0.6362 | 0.00664 | -0.0385 | 95.8133
4 | 0.7021 | 0.00701 | -0.0376 | 100.1569
4.5 | 0.7683 | 0.0074 | -0.0363 | 103.8243
5 | 0.8313 | 0.00813 | -0.034 | 102.2509
5.5 | 0.89 | 0.00917 | -0.0304 | 97.0556
6 | 0.9302 | 0.01176 | -0.0235 | 79.0986
6.5 | 0.9663 | 0.01951 | -0.0183 | 49.5284
7 | 0.9725 | 0.02832 | -0.0108 | 34.3397
7.5 | 0.9625 | 0.03603 | -0.0035 | 26.7138
8 | 0.9307 | 0.04205 | 0.0049 | 22.1332
8.5 | 0.8977 | 0.04908 | 0.0081 | 18.2905
9 | 0.8637 | 0.05845 | 0.0057 | 14.7767
9.5 | 0.8304 | 0.07133 | -0.0027 | 11.6417
10 | 0.818 | 0.08686 | -0.0151 | 9.4175
10.5 | 0.8052 | 0.10114 | -0.0243 | 7.9612
11 | 0.803 | 0.11297 | -0.0314 | 7.1081
11.5 | 0.8022 | 0.12498 | -0.0384 | 6.4186
12 | 0.8005 | 0.13812 | -0.0457 | 5.7957
12.5 | 0.8069 | 0.14958 | -0.052 | 5.3944
13 | 0.8149 | 0.16144 | -0.0584 | 5.0477
13.5 | 0.8274 | 0.17205 | -0.0642 | 4.8091
14 | 0.8421 | 0.18252 | -0.0698 | 4.6137
14.5 | 0.8578 | 0.19301 | -0.0755 | 4.4443
15 | 0.8753 | 0.20305 | -0.081 | 4.3108
15.5 | 0.8939 | 0.21277 | -0.0865 | 4.2013
16 | 0.9135 | 0.22227 | -0.0919 | 4.1099
16.5 | 0.9339 | 0.23116 | -0.0973 | 4.0401
17 | 0.9527 | 0.24151 | -0.1031 | 3.9448
17.5 | 0.9738 | 0.25072 | -0.1085 | 3.884
18 | 0.9938 | 0.26273 | -0.1143 | 3.7826
18.5 | 1.0151 | 0.27192 | -0.1199 | 3.7331
19 | 1.0363 | 0.28098 | -0.1254 | 3.6882
19.5 | 1.0577 | 0.28967 | -0.1309 | 3.6514
20 | 1.0789 | 0.29846 | -0.1365 | 3.6149

## 89. Re 7M Mach 0.00 (1)
BIGFOIL.COM POLAR EXPORT
NACA65-209 a=0.6
NACA65-209 a=0.6 |  |  |  | Cl Max: | 0.917 | at alpha= | 8.5 | deg
JavaFoil+Calcfoil stall+Eppler ext transition |  |  |  | L/D Max: | 126.879 | at alpha= | 6.5 | deg
Re: | 7000000 |  |  | Cd Min: | 0.00365 | at alpha= | 0 | deg
Mach: | 0 |  |  | Cl=0 at alpha= | -1.3707 | deg
|  |  |  | @ Cl=0.1, Cd= | 0.0036612
|  |  |  | @ Cl=0.4, Cd= | 0.0038768
|  |  |  | @ Cl=0.6, Cd= | 0.09345
alpha (deg) | Cl | Cd | Cm | Cl/Cd
-12.5 | -0.454 | 0.08236 | -0.008 | -5.513
-12 | -0.474 | 0.07755 | -0.008 | -6.116
-11.5 | -0.493 | 0.07397 | -0.008 | -6.662
-11 | -0.505 | 0.06991 | -0.009 | -7.225
-10.5 | -0.512 | 0.06496 | -0.009 | -7.88
-10 | -0.515 | 0.06091 | -0.009 | -8.459
-9.5 | -0.516 | 0.05685 | -0.01 | -9.068
-9 | -0.511 | 0.05391 | -0.01 | -9.476
-8.5 | -0.502 | 0.05135 | -0.01 | -9.775
-8 | -0.489 | 0.04802 | -0.011 | -10.191
-7.5 | -0.584 | 0.00749 | -0.022 | -77.996
-7 | -0.557 | 0.0071 | -0.023 | -78.426
-6.5 | -0.524 | 0.00685 | -0.023 | -76.533
-6 | -0.487 | 0.00659 | -0.024 | -73.846
-5.5 | -0.445 | 0.00639 | -0.024 | -69.599
-5 | -0.399 | 0.00617 | -0.025 | -64.586
-4.5 | -0.35 | 0.00595 | -0.025 | -58.756
-4 | -0.298 | 0.00575 | -0.026 | -51.736
-3.5 | -0.244 | 0.00559 | -0.026 | -43.546
-3 | -0.188 | 0.00543 | -0.027 | -34.602
-2.5 | -0.131 | 0.00529 | -0.027 | -24.73
-2 | -0.073 | 0.0052 | -0.028 | -14.117
-1.5 | -0.015 | 0.00505 | -0.028 | -3.067
-1 | 0.043 | 0.00373 | -0.029 | 11.442
-0.5 | 0.101 | 0.00366 | -0.03 | 27.563
0 | 0.159 | 0.00365 | -0.03 | 43.708
0.5 | 0.218 | 0.00367 | -0.031 | 59.267
1 | 0.276 | 0.00371 | -0.031 | 74.433
1.5 | 0.333 | 0.00378 | -0.032 | 88.253
2 | 0.391 | 0.00382 | -0.032 | 102.312
2.5 | 0.448 | 0.00418 | -0.033 | 107.011
3 | 0.504 | 0.00585 | -0.033 | 86.163
3.5 | 0.559 | 0.00558 | -0.034 | 100.268
4 | 0.612 | 0.00569 | -0.035 | 107.63
4.5 | 0.663 | 0.00589 | -0.035 | 112.639
5 | 0.711 | 0.00605 | -0.036 | 117.658
5.5 | 0.756 | 0.00621 | -0.036 | 121.835
6 | 0.797 | 0.00647 | -0.037 | 123.242
6.5 | 0.834 | 0.00657 | -0.037 | 126.879
7 | 0.865 | 0.0087 | -0.038 | 99.468
7.5 | 0.891 | 0.00914 | -0.038 | 97.45
8 | 0.911 | 0.00955 | -0.039 | 95.389
8.5 | 0.917 | 0.01004 | -0.039 | 91.332
9 | 0.913 | 0.01055 | -0.04 | 86.561
9.5 | 0.896 | 0.01122 | -0.04 | 79.866
10 | 0.721 | 0.05778 | -0.023 | 12.472
10.5 | 0.698 | 0.06286 | -0.022 | 11.101
11 | 0.673 | 0.06738 | -0.022 | 9.982
11.5 | 0.644 | 0.07236 | -0.021 | 8.905
12 | 0.614 | 0.07824 | -0.021 | 7.844
12.5 | 0.583 | 0.08131 | -0.022 | 7.172
13 | 0.55 | 0.08839 | -0.02 | 6.226
13.5 | 0.519 | 0.09345 | -0.021 | 5.549

## 90. Re 7M Mach 0.00 (2)
BIGFOIL.COM POLAR EXPORT
NACA65-209 a=0.6
NACA65-209 a=0.6 |  |  |  | Cl Max: | 1.5979 | at alpha= | 15.5 | deg
XFOIL ncrit=9 |  |  |  | L/D Max: | 117.363 | at alpha= | 7 | deg
Re: | 7000000 |  |  | Cd Min: | 0.11634 | at alpha= | 19.5 | deg
Mach: | 0 |  |  | Cl=0 at alpha= | -1.4265 | deg
|  |  |  | @ Cl=0.1, Cd= | 0.0042367
|  |  |  | @ Cl=0.4, Cd= | 0.0050618
|  |  |  | @ Cl=0.6, Cd= | 0.0061914
alpha (deg) | Cl | Cd | Cm | Cl/Cd
-16.5 | -1.3213 | 0.0397 | -0.0509 | -33.2821
-16 | -1.4139 | 0.02972 | -0.0443 | -47.574
-15.5 | -1.4017 | 0.02755 | -0.0402 | -50.8784
-15 | -1.3744 | 0.0256 | -0.038 | -53.6875
-14.5 | -1.3349 | 0.02462 | -0.0368 | -54.2201
-14 | -1.3011 | 0.02262 | -0.0353 | -57.5199
-13.5 | -1.2661 | 0.02038 | -0.0338 | -62.1246
-13 | -1.2178 | 0.01951 | -0.0338 | -62.4193
-12.5 | -1.1781 | 0.01809 | -0.0321 | -65.1244
-12 | -1.1408 | 0.01567 | -0.0304 | -72.8015
-11.5 | -1.0981 | 0.01369 | -0.0293 | -80.2118
-11 | -1.051 | 0.0123 | -0.0286 | -85.4472
-10.5 | -1.0015 | 0.01124 | -0.0281 | -89.1014
-10 | -0.9501 | 0.01048 | -0.0279 | -90.6584
-9.5 | -0.897 | 0.01001 | -0.028 | -89.6104
-8.5 | -0.7889 | 0.00927 | -0.0282 | -85.1025
-7.5 | -0.6809 | 0.00825 | -0.0284 | -82.5333
-7 | -0.6271 | 0.00761 | -0.0283 | -82.4047
-6.5 | -0.5723 | 0.00717 | -0.0285 | -79.8187
-6 | -0.5168 | 0.00682 | -0.0287 | -75.7771
-5.5 | -0.4609 | 0.00659 | -0.029 | -69.9393
-5 | -0.4046 | 0.00643 | -0.0294 | -62.9238
-4.5 | -0.3487 | 0.00604 | -0.0296 | -57.7318
-4 | -0.2924 | 0.00578 | -0.03 | -50.5882
-3.5 | -0.2358 | 0.00562 | -0.0304 | -41.9573
-3 | -0.1791 | 0.00541 | -0.0307 | -33.1054
-2 | -0.0653 | 0.0051 | -0.0316 | -12.8039
-1.5 | -0.0083 | 0.00498 | -0.032 | -1.6667
-1 | 0.0482 | 0.0047 | -0.0325 | 10.2553
-0.5 | 0.1041 | 0.0042 | -0.033 | 24.7857
0 | 0.16 | 0.00374 | -0.0335 | 42.7807
0.5 | 0.2156 | 0.0033 | -0.0339 | 65.3333
1 | 0.2716 | 0.00346 | -0.0343 | 78.4971
1.5 | 0.3247 | 0.00423 | -0.0345 | 76.7612
2 | 0.3784 | 0.00482 | -0.0347 | 78.5062
2.5 | 0.432 | 0.00542 | -0.0348 | 79.7048
3 | 0.4868 | 0.00578 | -0.0349 | 84.2215
3.5 | 0.5423 | 0.00598 | -0.0352 | 90.6856
4 | 0.5976 | 0.00618 | -0.0354 | 96.699
4.5 | 0.6523 | 0.00644 | -0.0354 | 101.2888
5 | 0.7071 | 0.00663 | -0.0356 | 106.6516
5.5 | 0.7605 | 0.00693 | -0.0354 | 109.7403
6.5 | 0.863 | 0.00746 | -0.0341 | 115.6836
7 | 0.9213 | 0.00785 | -0.0352 | 117.3631
7.5 | 0.9734 | 0.00842 | -0.035 | 115.6057
8 | 1.0264 | 0.00879 | -0.035 | 116.7691
8.5 | 1.0785 | 0.00925 | -0.0348 | 116.5946
9 | 1.1294 | 0.00981 | -0.0345 | 115.1274
9.5 | 1.1785 | 0.01057 | -0.0338 | 111.4948
10 | 1.2254 | 0.01155 | -0.0329 | 106.0952
10.5 | 1.2738 | 0.01224 | -0.0322 | 104.0686
11 | 1.3226 | 0.01278 | -0.0317 | 103.4898
11.5 | 1.37 | 0.01343 | -0.031 | 102.0104
12 | 1.4153 | 0.01421 | -0.03 | 99.5989
12.5 | 1.4581 | 0.01516 | -0.0287 | 96.1807
13 | 1.4943 | 0.0167 | -0.0264 | 89.479
13.5 | 1.5313 | 0.01792 | -0.0243 | 85.452
14 | 1.5617 | 0.01952 | -0.0214 | 80.0051
14.5 | 1.5762 | 0.02125 | -0.0157 | 74.1741
15 | 1.5899 | 0.02309 | -0.0108 | 68.8566
15.5 | 1.5979 | 0.02562 | -0.0062 | 62.3692
16 | 1.5937 | 0.02943 | -0.0015 | 54.1522
16.5 | 1.5874 | 0.03379 | 0.0019 | 46.9784
17 | 1.5818 | 0.03851 | 0.004 | 41.075
17.5 | 1.5626 | 0.04523 | 0.005 | 34.5479
18 | 1.52 | 0.05589 | 0.0032 | 27.1963
18.5 | 1.4874 | 0.0672 | -0.0013 | 22.1339
19 | 1.4533 | 0.0809 | -0.0089 | 17.9642
19.5 | 1.3399 | 0.11634 | -0.032 | 11.5171

## 91. Re 7M Mach 0.10 (1)
BIGFOIL.COM POLAR EXPORT
NACA65-209 a=0.6
NACA65-209 a=0.6 |  |  |  | Cl Max: | 0.912 | at alpha= | 8.5 | deg
JavaFoil+Calcfoil stall+Eppler ext transition |  |  |  | L/D Max: | 127.574 | at alpha= | 6.5 | deg
Re: | 7000000 |  |  | Cd Min: | 0.00363 | at alpha= | 0 | deg
Mach: | 0.1 |  |  | Cl=0 at alpha= | -1.3644 | deg
|  |  |  | @ Cl=0.1, Cd= | 0.0037007
|  |  |  | @ Cl=0.4, Cd= | 0.0038893
|  |  |  | @ Cl=0.6, Cd= | 0.09391
alpha (deg) | Cl | Cd | Cm | Cl/Cd
-12.5 | -0.424 | 0.08228 | -0.008 | -5.147
-12 | -0.447 | 0.07811 | -0.008 | -5.727
-11.5 | -0.469 | 0.074 | -0.008 | -6.342
-11 | -0.485 | 0.07006 | -0.009 | -6.924
-10.5 | -0.495 | 0.06587 | -0.009 | -7.514
-10 | -0.501 | 0.06135 | -0.009 | -8.171
-9.5 | -0.504 | 0.05751 | -0.01 | -8.766
-9 | -0.502 | 0.05411 | -0.01 | -9.283
-8.5 | -0.496 | 0.05172 | -0.01 | -9.586
-8 | -0.485 | 0.04849 | -0.011 | -10.001
-7.5 | -0.581 | 0.0075 | -0.022 | -77.465
-7 | -0.555 | 0.00716 | -0.023 | -77.616
-6.5 | -0.524 | 0.0069 | -0.023 | -75.922
-6 | -0.487 | 0.00663 | -0.024 | -73.531
-5.5 | -0.446 | 0.00639 | -0.024 | -69.706
-5 | -0.4 | 0.00616 | -0.025 | -64.909
-4.5 | -0.351 | 0.00594 | -0.025 | -59.054
-4 | -0.299 | 0.00575 | -0.026 | -51.944
-3.5 | -0.245 | 0.00557 | -0.026 | -43.893
-3 | -0.189 | 0.00546 | -0.027 | -34.585
-2.5 | -0.132 | 0.00532 | -0.028 | -24.737
-2 | -0.074 | 0.00518 | -0.028 | -14.249
-1.5 | -0.016 | 0.00508 | -0.029 | -3.066
-1 | 0.043 | 0.00374 | -0.029 | 11.472
-0.5 | 0.101 | 0.0037 | -0.03 | 27.405
0 | 0.16 | 0.00363 | -0.03 | 44.136
0.5 | 0.219 | 0.00365 | -0.031 | 59.869
1 | 0.277 | 0.00369 | -0.031 | 75.164
1.5 | 0.335 | 0.00375 | -0.032 | 89.277
2 | 0.393 | 0.00385 | -0.032 | 102.065
2.5 | 0.45 | 0.00417 | -0.033 | 107.98
3 | 0.507 | 0.00589 | -0.034 | 86.029
3.5 | 0.562 | 0.00557 | -0.034 | 100.904
4 | 0.615 | 0.00574 | -0.035 | 107.202
4.5 | 0.666 | 0.00587 | -0.035 | 113.472
5 | 0.714 | 0.00602 | -0.036 | 118.548
5.5 | 0.759 | 0.00627 | -0.036 | 121.102
6 | 0.799 | 0.00647 | -0.037 | 123.579
6.5 | 0.835 | 0.00655 | -0.037 | 127.574
7 | 0.865 | 0.00882 | -0.038 | 98.087
7.5 | 0.89 | 0.00919 | -0.038 | 96.852
8 | 0.908 | 0.00964 | -0.039 | 94.222
8.5 | 0.912 | 0.01014 | -0.04 | 89.936
9 | 0.903 | 0.01065 | -0.04 | 84.807
9.5 | 0.729 | 0.05254 | -0.025 | 13.875
10 | 0.704 | 0.05903 | -0.022 | 11.923
10.5 | 0.678 | 0.06381 | -0.021 | 10.623
11 | 0.649 | 0.06823 | -0.021 | 9.505
11.5 | 0.616 | 0.07281 | -0.021 | 8.463
12 | 0.581 | 0.07932 | -0.02 | 7.328
12.5 | 0.547 | 0.08253 | -0.021 | 6.626
13 | 0.511 | 0.08963 | -0.021 | 5.696
13.5 | 0.475 | 0.09391 | -0.021 | 5.061

## 92. Re 7M Mach 0.10 (2)
BIGFOIL.COM POLAR EXPORT
NACA65-209 a=0.6
NACA65-209 a=0.6 |  |  |  | Cl Max: | 1.5635 | at alpha= | 15 | deg
XFOIL ncrit=9 |  |  |  | L/D Max: | 116.91 | at alpha= | 7 | deg
Re: | 7000000 |  |  | Cd Min: | 0.10301 | at alpha= | 18.5 | deg
Mach: | 0.1 |  |  | Cl=0 at alpha= | -1.4266 | deg
|  |  |  | @ Cl=0.1, Cd= | 0.0042427
|  |  |  | @ Cl=0.4, Cd= | 0.0050099
|  |  |  | @ Cl=0.6, Cd= | 0.0061866
alpha (deg) | Cl | Cd | Cm | Cl/Cd
-15.5 | -1.1884 | 0.04687 | -0.0506 | -25.3552
-15 | -1.1278 | 0.04942 | -0.0494 | -22.8207
-14 | -1.2737 | 0.02829 | -0.041 | -45.023
-13.5 | -1.2597 | 0.0237 | -0.038 | -53.1519
-13 | -1.2153 | 0.02265 | -0.037 | -53.6556
-12.5 | -1.1779 | 0.02047 | -0.0354 | -57.5427
-12 | -1.133 | 0.01945 | -0.0342 | -58.2519
-11.5 | -1.1011 | 0.01559 | -0.0319 | -70.6286
-11 | -1.0576 | 0.01338 | -0.0307 | -79.0433
-10 | -0.9578 | 0.01094 | -0.0294 | -87.5503
-9.5 | -0.9047 | 0.01026 | -0.0291 | -88.1774
-9 | -0.8506 | 0.00973 | -0.029 | -87.4203
-8.5 | -0.7955 | 0.00939 | -0.0291 | -84.7178
-8 | -0.7401 | 0.00906 | -0.0291 | -81.6887
-7.5 | -0.6852 | 0.00857 | -0.0292 | -79.9533
-7 | -0.6316 | 0.00772 | -0.0289 | -81.8135
-6.5 | -0.5763 | 0.00724 | -0.029 | -79.5994
-6 | -0.5204 | 0.00687 | -0.0291 | -75.7496
-5.5 | -0.464 | 0.00661 | -0.0294 | -70.1967
-5 | -0.4073 | 0.00644 | -0.0297 | -63.2453
-4.5 | -0.351 | 0.00607 | -0.0299 | -57.8254
-4 | -0.2942 | 0.0058 | -0.0302 | -50.7241
-3.5 | -0.2372 | 0.00562 | -0.0306 | -42.2064
-3 | -0.1801 | 0.00542 | -0.031 | -33.2288
-2 | -0.0656 | 0.00511 | -0.0318 | -12.8376
-1.5 | -0.0083 | 0.00498 | -0.0322 | -1.6667
-0.5 | 0.1048 | 0.00421 | -0.0331 | 24.8931
0 | 0.161 | 0.00374 | -0.0337 | 43.0481
0.5 | 0.2169 | 0.0033 | -0.0341 | 65.7273
1 | 0.2732 | 0.00346 | -0.0345 | 78.9595
1.5 | 0.3266 | 0.00424 | -0.0347 | 77.0283
2 | 0.3805 | 0.00484 | -0.0348 | 78.6157
3 | 0.4895 | 0.00579 | -0.0351 | 84.5423
3.5 | 0.5453 | 0.006 | -0.0353 | 90.8833
4 | 0.601 | 0.00619 | -0.0355 | 97.0921
4.5 | 0.6562 | 0.00646 | -0.0355 | 101.5789
5 | 0.7113 | 0.00666 | -0.0356 | 106.8018
5.5 | 0.7651 | 0.00696 | -0.0354 | 109.9282
6 | 0.8179 | 0.00726 | -0.0349 | 112.6584
6.5 | 0.8684 | 0.0075 | -0.034 | 115.7867
7 | 0.9271 | 0.00793 | -0.035 | 116.9105
7.5 | 0.9798 | 0.00848 | -0.0347 | 115.5425
8 | 1.0332 | 0.00888 | -0.0346 | 116.3514
8.5 | 1.0856 | 0.00937 | -0.0343 | 115.8591
9 | 1.1367 | 0.01 | -0.0338 | 113.67
9.5 | 1.1856 | 0.01087 | -0.0329 | 109.0708
10.5 | 1.2826 | 0.01247 | -0.0311 | 102.8549
11 | 1.3317 | 0.01308 | -0.0304 | 101.8119
11.5 | 1.3787 | 0.01385 | -0.0294 | 99.5451
12 | 1.4229 | 0.01485 | -0.0279 | 95.8182
12.5 | 1.4637 | 0.0161 | -0.026 | 90.913
13 | 1.4974 | 0.01795 | -0.0231 | 83.4206
13.5 | 1.531 | 0.01946 | -0.0203 | 78.6742
14 | 1.5498 | 0.02136 | -0.0152 | 72.5562
14.5 | 1.5562 | 0.02374 | -0.009 | 65.5518
15 | 1.5635 | 0.02638 | -0.0041 | 59.2684
15.5 | 1.561 | 0.0301 | 0.0005 | 51.8605
16 | 1.54 | 0.03593 | 0.0046 | 42.8611
16.5 | 1.5167 | 0.04273 | 0.0065 | 35.495
17 | 1.4951 | 0.05024 | 0.0063 | 29.7592
17.5 | 1.4568 | 0.06127 | 0.003 | 23.7767
18 | 1.3906 | 0.07982 | -0.0071 | 17.4217
18.5 | 1.3291 | 0.10301 | -0.0226 | 12.9026

## 93. Re 7M Mach 0.25 (1)
BIGFOIL.COM POLAR EXPORT
NACA65-209 a=0.6
NACA65-209 a=0.6 |  |  |  | Cl Max: | 0.878 | at alpha= | 8 | deg
JavaFoil+Calcfoil stall+Eppler ext transition |  |  |  | L/D Max: | 124.127 | at alpha= | 6 | deg
Re: | 7000000 |  |  | Cd Min: | 0.00365 | at alpha= | 0 | deg
Mach: | 0.25 |  |  | Cl=0 at alpha= | -1.3667 | deg
|  |  |  | @ Cl=0.1, Cd= | 0.08944
|  |  |  | @ Cl=0.4, Cd= | 0.08944
|  |  |  | @ Cl=0.6, Cd= | 0.08944
alpha (deg) | Cl | Cd | Cm | Cl/Cd
-11.5 | -0.249 | 0.07408 | -0.009 | -3.365
-11 | -0.302 | 0.06998 | -0.009 | -4.317
-10.5 | -0.343 | 0.0651 | -0.01 | -5.276
-10 | -0.379 | 0.06202 | -0.01 | -6.105
-9.5 | -0.407 | 0.05846 | -0.01 | -6.966
-9 | -0.428 | 0.05559 | -0.01 | -7.706
-8.5 | -0.442 | 0.05291 | -0.01 | -8.355
-8 | -0.448 | 0.04945 | -0.011 | -9.056
-7.5 | -0.446 | 0.04564 | -0.011 | -9.773
-7 | -0.437 | 0.0421 | -0.012 | -10.368
-6.5 | -0.517 | 0.00702 | -0.024 | -73.669
-6 | -0.487 | 0.00674 | -0.024 | -72.275
-5.5 | -0.449 | 0.00651 | -0.025 | -69.058
-5 | -0.406 | 0.00628 | -0.025 | -64.708
-4.5 | -0.358 | 0.00604 | -0.026 | -59.218
-4 | -0.306 | 0.00579 | -0.027 | -52.76
-3.5 | -0.251 | 0.0056 | -0.027 | -44.734
-3 | -0.194 | 0.0055 | -0.028 | -35.233
-2.5 | -0.135 | 0.00534 | -0.028 | -25.274
-2 | -0.076 | 0.0052 | -0.029 | -14.567
-1.5 | -0.016 | 0.00505 | -0.029 | -3.165
-1 | 0.044 | 0.00373 | -0.03 | 11.802
-0.5 | 0.104 | 0.00367 | -0.031 | 28.429
0 | 0.165 | 0.00365 | -0.031 | 45.028
0.5 | 0.225 | 0.00368 | -0.032 | 61.067
1 | 0.285 | 0.0037 | -0.032 | 76.982
1.5 | 0.344 | 0.00375 | -0.033 | 91.823
2 | 0.403 | 0.00384 | -0.033 | 105.152
2.5 | 0.462 | 0.00424 | -0.034 | 109.128
3 | 0.52 | 0.00544 | -0.034 | 95.53
3.5 | 0.577 | 0.00564 | -0.035 | 102.177
4 | 0.631 | 0.00576 | -0.036 | 109.492
4.5 | 0.682 | 0.00599 | -0.036 | 113.83
5 | 0.729 | 0.00616 | -0.037 | 118.391
5.5 | 0.772 | 0.00633 | -0.037 | 122.053
6 | 0.809 | 0.00652 | -0.038 | 124.127
6.5 | 0.84 | 0.00867 | -0.038 | 96.838
7 | 0.862 | 0.00919 | -0.039 | 93.711
7.5 | 0.875 | 0.00965 | -0.04 | 90.692
8 | 0.878 | 0.01015 | -0.04 | 86.525
8.5 | 0.853 | 0.01069 | -0.04 | 79.858
9 | 0.669 | 0.05298 | -0.022 | 12.626
9.5 | 0.625 | 0.05725 | -0.022 | 10.923
10 | 0.57 | 0.06291 | -0.02 | 9.064
10.5 | 0.507 | 0.06744 | -0.02 | 7.523
11 | 0.437 | 0.07159 | -0.02 | 6.101
11.5 | 0.36 | 0.07576 | -0.021 | 4.751
12 | 0.276 | 0.08172 | -0.02 | 3.372
12.5 | 0.173 | 0.08447 | -0.022 | 2.048
13 | 0.08 | 0.08944 | -0.023 | 0.896

## 94. Re 7M Mach 0.25 (2)
BIGFOIL.COM POLAR EXPORT
NACA65-209 a=0.6
NACA65-209 a=0.6 |  |  |  | Cl Max: | 1.3188 | at alpha= | 11 | deg
XFOIL ncrit=9 |  |  |  | L/D Max: | 115.141 | at alpha= | 6.5 | deg
Re: | 7000000 |  |  | Cd Min: | 0.19945 | at alpha= | 16 | deg
Mach: | 0.25 |  |  | Cl=0 at alpha= | -1.4303 | deg
|  |  |  | @ Cl=0.1, Cd= | 0.0043056
|  |  |  | @ Cl=0.4, Cd= | 0.0049989
|  |  |  | @ Cl=0.6, Cd= | 0.0062305
alpha (deg) | Cl | Cd | Cm | Cl/Cd
-14 | -0.601 | 0.16236 | 0.0171 | -3.7017
-13.5 | -0.5887 | 0.15376 | 0.0127 | -3.8287
-13 | -0.5849 | 0.14245 | 0.0077 | -4.106
-12.5 | -0.5888 | 0.12958 | 0.0022 | -4.5439
-12 | -0.5804 | 0.12147 | -0.0019 | -4.7781
-11.5 | -0.5713 | 0.11374 | -0.0059 | -5.0229
-11 | -0.6042 | 0.09597 | -0.0145 | -6.2957
-10.5 | -0.5787 | 0.09599 | -0.0123 | -6.0288
-10 | -0.6448 | 0.06808 | -0.0353 | -9.4712
-9.5 | -0.7362 | 0.05164 | -0.0424 | -14.2564
-9 | -0.8766 | 0.01423 | -0.0367 | -61.6022
-8.5 | -0.8265 | 0.01173 | -0.0351 | -70.4604
-7.5 | -0.7134 | 0.00954 | -0.0333 | -74.7799
-7 | -0.6541 | 0.00913 | -0.0329 | -71.6429
-6.5 | -0.5988 | 0.00782 | -0.032 | -76.5729
-6 | -0.5405 | 0.00727 | -0.0317 | -74.3466
-5.5 | -0.4816 | 0.00683 | -0.0315 | -70.5124
-5 | -0.4224 | 0.00655 | -0.0315 | -64.4885
-4 | -0.3044 | 0.00589 | -0.0316 | -51.6808
-3.5 | -0.2452 | 0.00567 | -0.0318 | -43.2451
-3 | -0.1859 | 0.00548 | -0.0321 | -33.9234
-2.5 | -0.1267 | 0.0053 | -0.0325 | -23.9057
-2 | -0.0674 | 0.00515 | -0.0328 | -13.0874
-1.5 | -0.0082 | 0.005 | -0.0333 | -1.64
-1 | 0.0506 | 0.00475 | -0.0337 | 10.6526
-0.5 | 0.1084 | 0.00423 | -0.0342 | 25.6265
0 | 0.1663 | 0.00374 | -0.0347 | 44.4652
0.5 | 0.2239 | 0.00331 | -0.0352 | 67.6435
1 | 0.2821 | 0.00346 | -0.0356 | 81.5318
1.5 | 0.3368 | 0.00427 | -0.0357 | 78.8759
2 | 0.3922 | 0.00491 | -0.0358 | 79.8778
2.5 | 0.4475 | 0.00554 | -0.0358 | 80.7762
3 | 0.5046 | 0.00588 | -0.0359 | 85.8163
3.5 | 0.5623 | 0.0061 | -0.036 | 92.1803
4 | 0.6201 | 0.0063 | -0.0361 | 98.4286
4.5 | 0.6775 | 0.00656 | -0.036 | 103.2774
5 | 0.7345 | 0.00682 | -0.0358 | 107.6979
5.5 | 0.7902 | 0.00722 | -0.0353 | 109.446
6 | 0.846 | 0.00746 | -0.0347 | 113.4048
6.5 | 0.8981 | 0.0078 | -0.0332 | 115.141
7 | 0.9586 | 0.00842 | -0.0336 | 113.848
7.5 | 1.0148 | 0.00892 | -0.0329 | 113.7668
8 | 1.0697 | 0.00956 | -0.032 | 111.8933
8.5 | 1.1231 | 0.01037 | -0.0307 | 108.3028
9 | 1.1723 | 0.0117 | -0.0287 | 100.1966
9.5 | 1.2219 | 0.01294 | -0.0267 | 94.4281
10 | 1.2687 | 0.01452 | -0.0242 | 87.376
10.5 | 1.304 | 0.01761 | -0.0204 | 74.0488
11 | 1.3188 | 0.02313 | -0.0148 | 57.0169
11.5 | 1.2584 | 0.03532 | -0.0032 | 35.6285
12 | 1.1988 | 0.04366 | 0.0056 | 27.4576
12.5 | 1.1478 | 0.05298 | 0.0078 | 21.6648
13 | 1.0761 | 0.06766 | 0.0031 | 15.9045
13.5 | 1.0589 | 0.07752 | -0.0031 | 13.6597
14 | 1.0397 | 0.0912 | -0.0132 | 11.4002
14.5 | 0.9704 | 0.12419 | -0.0346 | 7.8138
15 | 0.9365 | 0.14422 | -0.0466 | 6.4936
15.5 | 0.8478 | 0.18811 | -0.0683 | 4.5069
16 | 0.8565 | 0.19945 | -0.074 | 4.2943

## 95. Re 7M Mach 0.50 (1)
BIGFOIL.COM POLAR EXPORT
NACA65-209 a=0.6
NACA65-209 a=0.6 |  |  |  | Cl Max: | 1.11 | at alpha= | 20 | deg
JavaFoil+Calcfoil stall+Eppler ext transition |  |  |  | L/D Max: | 115.873 | at alpha= | 2 | deg
Re: | 7000000 |  |  | Cd Min: | 0.00366 | at alpha= | 0.5 | deg
Mach: | 0.5 |  |  | Cl=0 at alpha= | -1.3657 | deg
|  |  |  | @ Cl=0.1, Cd= | 0.0040024
|  |  |  | @ Cl=0.4, Cd= | 0.0038131
|  |  |  | @ Cl=0.6, Cd= | 0.043662
alpha (deg) | Cl | Cd | Cm | Cl/Cd
-20 | -0.994 | 0.15151 | -0.007 | -6.558
-19.5 | -0.965 | 0.14676 | -0.007 | -6.576
-19 | -0.937 | 0.14246 | -0.008 | -6.577
-18.5 | -0.91 | 0.13703 | -0.008 | -6.64
-18 | -0.884 | 0.13282 | -0.008 | -6.656
-17.5 | -0.859 | 0.13673 | -0.008 | -6.279
-17 | -0.833 | 0.12544 | -0.008 | -6.638
-16.5 | -0.805 | 0.11949 | -0.009 | -6.74
-16 | -0.779 | 0.11437 | -0.009 | -6.812
-15.5 | -0.754 | 0.10525 | -0.009 | -7.159
-15 | -0.728 | 0.09705 | -0.01 | -7.502
-14.5 | -0.7 | 0.10511 | -0.009 | -6.655
-14 | -0.673 | 0.09685 | -0.01 | -6.949
-13.5 | -0.648 | 0.08903 | -0.01 | -7.276
-13 | -0.623 | 0.08096 | -0.011 | -7.692
-12.5 | -0.6 | 0.07345 | -0.012 | -8.164
-12 | -0.584 | 0.05997 | -0.014 | -9.743
-11.5 | -0.539 | 0.08336 | -0.01 | -6.47
-11 | -0.513 | 0.07238 | -0.011 | -7.09
-10.5 | -0.488 | 0.06571 | -0.011 | -7.422
-10 | -0.466 | 0.05607 | -0.014 | -8.318
-9.5 | -0.442 | 0.05096 | -0.015 | -8.673
-9 | -0.502 | 0.01028 | -0.024 | -48.809
-8.5 | -0.38 | 0.05544 | -0.011 | -6.851
-8 | -0.353 | 0.05226 | -0.011 | -6.756
-7.5 | -0.327 | 0.04786 | -0.012 | -6.832
-7 | -0.301 | 0.04297 | -0.014 | -7.014
-6.5 | -0.339 | 0.00754 | -0.027 | -45.022
-6 | -0.247 | 0.04061 | -0.013 | -6.079
-5.5 | -0.22 | 0.03886 | -0.013 | -5.66
-5 | -0.295 | 0.03682 | -0.013 | -8.017
-4.5 | -0.297 | 0.03352 | -0.015 | -8.872
-4 | -0.329 | 0.00615 | -0.03 | -53.479
-3.5 | -0.275 | 0.00582 | -0.03 | -47.287
-3 | -0.215 | 0.0056 | -0.031 | -38.29
-2.5 | -0.15 | 0.00544 | -0.032 | -27.62
-2 | -0.084 | 0.00528 | -0.032 | -15.987
-1.5 | -0.018 | 0.00514 | -0.033 | -3.473
-1 | 0.049 | 0.00503 | -0.033 | 9.781
-0.5 | 0.116 | 0.00368 | -0.034 | 31.68
0 | 0.184 | 0.00367 | -0.035 | 50.178
0.5 | 0.251 | 0.00366 | -0.035 | 68.595
1 | 0.318 | 0.00368 | -0.036 | 86.416
1.5 | 0.385 | 0.00379 | -0.037 | 101.502
2 | 0.45 | 0.00389 | -0.037 | 115.873
2.5 | 0.515 | 0.0055 | -0.038 | 93.69
3 | 0.579 | 0.00566 | -0.039 | 102.289
3.5 | 0.639 | 0.00591 | -0.039 | 108.212
4 | 0.694 | 0.00779 | -0.04 | 89.058
4.5 | 0.74 | 0.00824 | -0.04 | 89.758
5 | 0.769 | 0.00879 | -0.041 | 87.514
5.5 | 0.764 | 0.0094 | -0.042 | 81.267
6 | 0.481 | 0.00995 | -0.042 | 48.333
6.5 | 0.415 | 0.04336 | -0.02 | 9.563
7 | 0.442 | 0.04515 | -0.021 | 9.783
7.5 | 0.575 | 0.0113 | -0.044 | 50.875
8 | 0.5 | 0.04607 | -0.027 | 10.863
8.5 | 0.519 | 0.05472 | -0.022 | 9.492
9 | 0.544 | 0.06104 | -0.021 | 8.919
9.5 | 0.697 | 0.01356 | -0.046 | 51.363
10 | 0.722 | 0.0151 | -0.046 | 47.841
10.5 | 0.631 | 0.06179 | -0.029 | 10.206
11 | 0.65 | 0.07183 | -0.025 | 9.042
11.5 | 0.674 | 0.08369 | -0.024 | 8.048
12 | 0.829 | 0.02056 | -0.047 | 40.3
12.5 | 0.736 | 0.07496 | -0.032 | 9.821
13 | 0.754 | 0.08621 | -0.029 | 8.747
13.5 | 0.777 | 0.09531 | -0.028 | 8.155
14 | 0.803 | 0.10309 | -0.028 | 7.786
14.5 | 0.829 | 0.09833 | -0.029 | 8.431
15 | 0.854 | 0.10599 | -0.029 | 8.053
15.5 | 0.88 | 0.11194 | -0.03 | 7.861
16 | 0.908 | 0.11815 | -0.032 | 7.681
16.5 | 0.929 | 0.12097 | -0.031 | 7.682
17 | 0.954 | 0.1252 | -0.031 | 7.621
17.5 | 0.982 | 0.12961 | -0.033 | 7.573
18 | 1.01 | 0.1332 | -0.035 | 7.584
18.5 | 1.037 | 0.13966 | -0.036 | 7.426
19 | 1.055 | 0.14251 | -0.034 | 7.406
19.5 | 1.081 | 0.14839 | -0.034 | 7.282
20 | 1.11 | 0.15081 | -0.036 | 7.358

## 96. Re 7M Mach 0.50 (2)
BIGFOIL.COM POLAR EXPORT
NACA65-209 a=0.6
NACA65-209 a=0.6 |  |  |  | Cl Max: | 1.078 | at alpha= | 20 | deg
XFOIL ncrit=9 |  |  |  | L/D Max: | 107.274 | at alpha= | 4.5 | deg
Re: | 7000000 |  |  | Cd Min: | 0.29896 | at alpha= | 20 | deg
Mach: | 0.5 |  |  | Cl=0 at alpha= | -1.4414 | deg
|  |  |  | @ Cl=0.1, Cd= | 0.0045966
|  |  |  | @ Cl=0.4, Cd= | 0.0046443
|  |  |  | @ Cl=0.6, Cd= | 0.006347
alpha (deg) | Cl | Cd | Cm | Cl/Cd
-11 | -0.5245 | 0.12018 | -0.0074 | -4.3643
-10.5 | -0.5138 | 0.11272 | -0.0107 | -4.5582
-10 | -0.5024 | 0.10466 | -0.015 | -4.8003
-9.5 | -0.4971 | 0.09521 | -0.0201 | -5.2211
-9 | -0.4878 | 0.08733 | -0.0246 | -5.5857
-8.5 | -0.486 | 0.07829 | -0.0298 | -6.2077
-8 | -0.4889 | 0.06903 | -0.0356 | -7.0824
-7.5 | -0.5026 | 0.05822 | -0.0453 | -8.6328
-7 | -0.5283 | 0.05006 | -0.0486 | -10.5533
-6.5 | -0.5336 | 0.0411 | -0.0502 | -12.983
-6 | -0.5253 | 0.03182 | -0.0496 | -16.5085
-5.5 | -0.5012 | 0.0229 | -0.0473 | -21.8865
-5 | -0.4638 | 0.01461 | -0.0442 | -31.7454
-4.5 | -0.4148 | 0.00831 | -0.041 | -49.9158
-4 | -0.3492 | 0.00688 | -0.0392 | -50.7558
-3.5 | -0.2815 | 0.00608 | -0.0381 | -46.2993
-3 | -0.2124 | 0.00572 | -0.0377 | -37.1329
-2.5 | -0.1439 | 0.00547 | -0.0376 | -26.3071
-1.5 | -0.0079 | 0.00511 | -0.038 | -1.546
-1 | 0.0595 | 0.00493 | -0.0384 | 12.069
-0.5 | 0.1251 | 0.00439 | -0.0388 | 28.4966
0 | 0.1901 | 0.00378 | -0.0394 | 50.291
0.5 | 0.2554 | 0.00335 | -0.0399 | 76.2388
1 | 0.3218 | 0.00345 | -0.0403 | 93.2754
1.5 | 0.3824 | 0.00439 | -0.0402 | 87.1071
2 | 0.4433 | 0.00527 | -0.0399 | 84.1176
2.5 | 0.5054 | 0.00598 | -0.0395 | 84.5151
3 | 0.5715 | 0.00624 | -0.0392 | 91.5865
3.5 | 0.6381 | 0.00649 | -0.0388 | 98.3205
4 | 0.7046 | 0.00682 | -0.038 | 103.3138
4.5 | 0.7713 | 0.00719 | -0.0368 | 107.274
5 | 0.8359 | 0.00783 | -0.0348 | 106.7561
5.5 | 0.8971 | 0.00879 | -0.0316 | 102.0592
6 | 0.941 | 0.01118 | -0.0252 | 84.1682
6.5 | 0.9704 | 0.01908 | -0.0188 | 50.8595
7 | 0.9775 | 0.02781 | -0.0112 | 35.1492
7.5 | 0.9695 | 0.0354 | -0.004 | 27.387
8 | 0.9398 | 0.04133 | 0.0046 | 22.7389
8.5 | 0.9076 | 0.04804 | 0.0083 | 18.8926
9 | 0.8733 | 0.05714 | 0.0066 | 15.2835
9.5 | 0.8394 | 0.06948 | -0.0011 | 12.0812
10 | 0.8253 | 0.08495 | -0.0136 | 9.7151
10.5 | 0.812 | 0.09946 | -0.0232 | 8.1641
11 | 0.8079 | 0.11171 | -0.0306 | 7.2321
11.5 | 0.8019 | 0.12501 | -0.0384 | 6.4147
12 | 0.8041 | 0.13707 | -0.0452 | 5.8663
12.5 | 0.8097 | 0.14874 | -0.0516 | 5.4437
13 | 0.8163 | 0.16108 | -0.0582 | 5.0677
13.5 | 0.8286 | 0.17178 | -0.0641 | 4.8236
14 | 0.8427 | 0.18248 | -0.0699 | 4.618
14.5 | 0.8583 | 0.19309 | -0.0756 | 4.4451
15 | 0.8759 | 0.20301 | -0.0811 | 4.3146
15.5 | 0.8949 | 0.21238 | -0.0865 | 4.2137
16 | 0.9145 | 0.22173 | -0.0919 | 4.1244
16.5 | 0.9338 | 0.23132 | -0.0975 | 4.0368
17 | 0.954 | 0.24105 | -0.103 | 3.9577
17.5 | 0.9741 | 0.25117 | -0.1086 | 3.8782
18.5 | 1.0157 | 0.27065 | -0.1198 | 3.7528
19 | 1.0367 | 0.27979 | -0.1254 | 3.7053
20 | 1.078 | 0.29896 | -0.1369 | 3.6058

## 97. Re 8M Mach 0.00 (1)
BIGFOIL.COM POLAR EXPORT
NACA65-209 a=0.6
NACA65-209 a=0.6 |  |  |  | Cl Max: | 0.918 | at alpha= | 8.5 | deg
JavaFoil+Calcfoil stall+Eppler ext transition |  |  |  | L/D Max: | 130.657 | at alpha= | 7 | deg
Re: | 8000000 |  |  | Cd Min: | 0.00366 | at alpha= | 0 | deg
Mach: | 0 |  |  | Cl=0 at alpha= | -1.3707 | deg
|  |  |  | @ Cl=0.1, Cd= | 0.003691
|  |  |  | @ Cl=0.4, Cd= | 0.0039716
|  |  |  | @ Cl=0.6, Cd= | 0.09338
alpha (deg) | Cl | Cd | Cm | Cl/Cd
-12.5 | -0.454 | 0.08179 | -0.008 | -5.554
-12 | -0.475 | 0.07729 | -0.008 | -6.14
-11.5 | -0.493 | 0.0735 | -0.008 | -6.706
-11 | -0.505 | 0.06894 | -0.009 | -7.329
-10.5 | -0.512 | 0.06445 | -0.009 | -7.947
-10 | -0.516 | 0.06056 | -0.01 | -8.514
-9.5 | -0.516 | 0.05646 | -0.01 | -9.131
-9 | -0.511 | 0.0532 | -0.01 | -9.613
-8.5 | -0.502 | 0.05107 | -0.01 | -9.833
-8 | -0.49 | 0.04752 | -0.011 | -10.304
-7.5 | -0.584 | 0.00735 | -0.022 | -79.489
-7 | -0.557 | 0.00709 | -0.023 | -78.518
-6.5 | -0.524 | 0.00677 | -0.023 | -77.495
-6 | -0.487 | 0.00648 | -0.024 | -75.074
-5.5 | -0.445 | 0.00624 | -0.024 | -71.277
-5 | -0.399 | 0.00608 | -0.025 | -65.62
-4.5 | -0.35 | 0.00581 | -0.025 | -60.149
-4 | -0.298 | 0.00567 | -0.026 | -52.47
-3.5 | -0.244 | 0.0055 | -0.026 | -44.29
-3 | -0.188 | 0.00534 | -0.027 | -35.208
-2.5 | -0.131 | 0.00524 | -0.027 | -24.976
-2 | -0.073 | 0.0051 | -0.028 | -14.386
-1.5 | -0.015 | 0.00496 | -0.028 | -3.12
-1 | 0.043 | 0.00375 | -0.029 | 11.378
-0.5 | 0.101 | 0.00369 | -0.03 | 27.357
0 | 0.159 | 0.00366 | -0.03 | 43.553
0.5 | 0.218 | 0.00368 | -0.031 | 59.154
1 | 0.276 | 0.00369 | -0.031 | 74.811
1.5 | 0.333 | 0.00375 | -0.032 | 88.81
2 | 0.391 | 0.00391 | -0.032 | 99.958
2.5 | 0.448 | 0.0043 | -0.033 | 104.158
3 | 0.504 | 0.00575 | -0.033 | 87.6
3.5 | 0.559 | 0.00548 | -0.034 | 102.027
4 | 0.612 | 0.00559 | -0.035 | 109.614
4.5 | 0.663 | 0.00578 | -0.035 | 114.797
5 | 0.711 | 0.00593 | -0.036 | 120.06
5.5 | 0.756 | 0.00609 | -0.036 | 124.1
6 | 0.797 | 0.00638 | -0.037 | 124.908
6.5 | 0.834 | 0.00655 | -0.037 | 127.232
7 | 0.865 | 0.00662 | -0.038 | 130.657
7.5 | 0.891 | 0.00895 | -0.038 | 99.531
8 | 0.911 | 0.00938 | -0.039 | 97.075
8.5 | 0.918 | 0.00986 | -0.039 | 93.059
9 | 0.913 | 0.01032 | -0.04 | 88.471
9.5 | 0.899 | 0.01091 | -0.04 | 82.447
10 | 0.859 | 0.01311 | -0.04 | 65.528
10.5 | 0.7 | 0.06151 | -0.023 | 11.375
11 | 0.674 | 0.06637 | -0.022 | 10.149
11.5 | 0.645 | 0.07143 | -0.022 | 9.027
12 | 0.614 | 0.07805 | -0.021 | 7.865
12.5 | 0.583 | 0.08081 | -0.022 | 7.22
13 | 0.551 | 0.08827 | -0.021 | 6.238
13.5 | 0.519 | 0.09338 | -0.021 | 5.556

## 98. Re 8M Mach 0.00 (2)
BIGFOIL.COM POLAR EXPORT
NACA65-209 a=0.6
NACA65-209 a=0.6 |  |  |  | Cl Max: | 1.598 | at alpha= | 15.5 | deg
XFOIL ncrit=9 |  |  |  | L/D Max: | 120.728 | at alpha= | 8 | deg
Re: | 8000000 |  |  | Cd Min: | 0.08808 | at alpha= | 19 | deg
Mach: | 0 |  |  | Cl=0 at alpha= | -1.425 | deg
|  |  |  | @ Cl=0.1, Cd= | 0.004243
|  |  |  | @ Cl=0.4, Cd= | 0.0050834
|  |  |  | @ Cl=0.6, Cd= | 0.0060653
alpha (deg) | Cl | Cd | Cm | Cl/Cd
-18 | -1.3728 | 0.04902 | -0.0474 | -28.0049
-17.5 | -1.4297 | 0.03733 | -0.0522 | -38.299
-17 | -1.4358 | 0.03319 | -0.0511 | -43.26
-16.5 | -1.4486 | 0.02968 | -0.0467 | -48.8073
-16 | -1.4605 | 0.0263 | -0.04 | -55.5323
-15.5 | -1.4332 | 0.02442 | -0.0377 | -58.6896
-15 | -1.3995 | 0.02277 | -0.036 | -61.4625
-14.5 | -1.359 | 0.02166 | -0.0349 | -62.7424
-14 | -1.3201 | 0.02006 | -0.0337 | -65.8076
-13.5 | -1.28 | 0.01833 | -0.0326 | -69.8309
-13 | -1.2333 | 0.01755 | -0.032 | -70.2735
-12.5 | -1.1904 | 0.01634 | -0.0307 | -72.8519
-12 | -1.1428 | 0.01552 | -0.0301 | -73.634
-11.5 | -1.0985 | 0.0138 | -0.0292 | -79.6014
-11 | -1.0525 | 0.01215 | -0.0284 | -86.6255
-10.5 | -1.0033 | 0.01099 | -0.0279 | -91.2921
-10 | -0.9523 | 0.01011 | -0.0276 | -94.1939
-9.5 | -0.8992 | 0.00959 | -0.0276 | -93.7643
-9 | -0.8455 | 0.00916 | -0.0277 | -92.3035
-8.5 | -0.7909 | 0.00885 | -0.0279 | -89.3672
-8 | -0.7362 | 0.00854 | -0.0281 | -86.2061
-7.5 | -0.6813 | 0.00824 | -0.0283 | -82.682
-7 | -0.6279 | 0.00747 | -0.0282 | -84.0562
-6.5 | -0.5731 | 0.00698 | -0.0284 | -82.106
-6 | -0.5177 | 0.00662 | -0.0286 | -78.2024
-5.5 | -0.4617 | 0.0064 | -0.0289 | -72.1406
-5 | -0.4053 | 0.00622 | -0.0293 | -65.1608
-4.5 | -0.3492 | 0.00593 | -0.0296 | -58.887
-4 | -0.2929 | 0.00566 | -0.0299 | -51.7491
-3.5 | -0.2362 | 0.00548 | -0.0303 | -43.1022
-3 | -0.1794 | 0.0053 | -0.0307 | -33.8491
-2 | -0.0656 | 0.00501 | -0.0316 | -13.0938
-1.5 | -0.0085 | 0.00488 | -0.032 | -1.7418
-1 | 0.0482 | 0.00465 | -0.0325 | 10.3656
-0.5 | 0.1042 | 0.00421 | -0.0329 | 24.7506
0 | 0.1604 | 0.00384 | -0.0334 | 41.7708
0.5 | 0.2157 | 0.00331 | -0.0339 | 65.1662
1 | 0.2711 | 0.00361 | -0.0343 | 75.097
2 | 0.3785 | 0.00488 | -0.0347 | 77.5615
2.5 | 0.4324 | 0.00539 | -0.0348 | 80.2226
3 | 0.4876 | 0.00569 | -0.035 | 85.6942
3.5 | 0.5431 | 0.00589 | -0.0353 | 92.2071
4 | 0.5987 | 0.00606 | -0.0355 | 98.7954
5 | 0.7086 | 0.00651 | -0.0359 | 108.8479
5.5 | 0.7625 | 0.00681 | -0.0358 | 111.9677
6 | 0.8159 | 0.00706 | -0.0356 | 115.5666
6.5 | 0.8681 | 0.00731 | -0.0352 | 118.7551
7 | 0.919 | 0.00766 | -0.0346 | 119.9739
7.5 | 0.9755 | 0.00815 | -0.0353 | 119.6933
8 | 1.0286 | 0.00852 | -0.0353 | 120.7277
8.5 | 1.0808 | 0.00898 | -0.0352 | 120.3563
9 | 1.1316 | 0.00957 | -0.0348 | 118.2445
9.5 | 1.1804 | 0.01038 | -0.0341 | 113.7187
10.5 | 1.2785 | 0.01172 | -0.033 | 109.087
11 | 1.3275 | 0.01227 | -0.0325 | 108.1907
11.5 | 1.375 | 0.01292 | -0.0318 | 106.4241
12 | 1.4206 | 0.01371 | -0.0308 | 103.6178
12.5 | 1.4631 | 0.01472 | -0.0294 | 99.3954
13 | 1.4983 | 0.01644 | -0.027 | 91.1375
13.5 | 1.5356 | 0.01767 | -0.0249 | 86.9044
14 | 1.5662 | 0.01931 | -0.022 | 81.1082
14.5 | 1.5814 | 0.02114 | -0.0165 | 74.8061
15 | 1.593 | 0.02303 | -0.0112 | 69.1706
15.5 | 1.598 | 0.02572 | -0.0062 | 62.1306
16 | 1.5891 | 0.02988 | -0.0012 | 53.1827
16.5 | 1.5784 | 0.03465 | 0.0024 | 45.5527
17 | 1.5683 | 0.03987 | 0.0044 | 39.3353
17.5 | 1.5442 | 0.04729 | 0.0049 | 32.6538
18 | 1.4943 | 0.05941 | 0.0021 | 25.1523
18.5 | 1.4565 | 0.07233 | -0.004 | 20.1369
19 | 1.4178 | 0.08808 | -0.0136 | 16.0967

## 99. Re 8M Mach 0.10 (1)
BIGFOIL.COM POLAR EXPORT
NACA65-209 a=0.6
NACA65-209 a=0.6 |  |  |  | Cl Max: | 0.912 | at alpha= | 8.5 | deg
JavaFoil+Calcfoil stall+Eppler ext transition |  |  |  | L/D Max: | 130.123 | at alpha= | 7 | deg
Re: | 8000000 |  |  | Cd Min: | 0.00367 | at alpha= | -0.5 | deg
Mach: | 0.1 |  |  | Cl=0 at alpha= | -1.3644 | deg
|  |  |  | @ Cl=0.1, Cd= | 0.0036715
|  |  |  | @ Cl=0.4, Cd= | 0.0039867
|  |  |  | @ Cl=0.6, Cd= | 0.09369
alpha (deg) | Cl | Cd | Cm | Cl/Cd
-12.5 | -0.424 | 0.08188 | -0.008 | -5.174
-12 | -0.447 | 0.07725 | -0.008 | -5.792
-11.5 | -0.469 | 0.07401 | -0.009 | -6.344
-11 | -0.485 | 0.06945 | -0.009 | -6.986
-10.5 | -0.495 | 0.06489 | -0.009 | -7.63
-10 | -0.502 | 0.06105 | -0.009 | -8.217
-9.5 | -0.504 | 0.05685 | -0.01 | -8.873
-9 | -0.503 | 0.05346 | -0.01 | -9.405
-8.5 | -0.496 | 0.05111 | -0.01 | -9.706
-8 | -0.485 | 0.048 | -0.011 | -10.11
-7.5 | -0.581 | 0.00739 | -0.022 | -78.682
-7 | -0.556 | 0.00715 | -0.023 | -77.654
-6.5 | -0.524 | 0.00674 | -0.023 | -77.757
-6 | -0.487 | 0.00647 | -0.024 | -75.249
-5.5 | -0.446 | 0.00628 | -0.024 | -70.917
-5 | -0.4 | 0.00607 | -0.025 | -65.953
-4.5 | -0.351 | 0.00585 | -0.025 | -59.958
-4 | -0.299 | 0.00566 | -0.026 | -52.853
-3.5 | -0.245 | 0.0055 | -0.026 | -44.484
-3 | -0.189 | 0.00536 | -0.027 | -35.209
-2.5 | -0.132 | 0.00522 | -0.028 | -25.196
-2 | -0.074 | 0.00515 | -0.028 | -14.327
-1.5 | -0.016 | 0.00502 | -0.029 | -3.102
-1 | 0.043 | 0.00376 | -0.029 | 11.403
-0.5 | 0.101 | 0.00367 | -0.03 | 27.626
0 | 0.16 | 0.00367 | -0.03 | 43.616
0.5 | 0.219 | 0.00368 | -0.031 | 59.399
1 | 0.277 | 0.00371 | -0.031 | 74.8
1.5 | 0.335 | 0.00377 | -0.032 | 88.761
2 | 0.393 | 0.00394 | -0.032 | 99.64
2.5 | 0.45 | 0.00432 | -0.033 | 104.121
3 | 0.507 | 0.00581 | -0.034 | 87.131
3.5 | 0.562 | 0.00547 | -0.034 | 102.672
4 | 0.615 | 0.00564 | -0.035 | 109.173
4.5 | 0.666 | 0.00576 | -0.035 | 115.661
5 | 0.714 | 0.00592 | -0.036 | 120.673
5.5 | 0.759 | 0.00615 | -0.036 | 123.339
6 | 0.799 | 0.00637 | -0.037 | 125.539
6.5 | 0.835 | 0.00652 | -0.037 | 127.994
7 | 0.866 | 0.00665 | -0.038 | 130.123
7.5 | 0.89 | 0.00904 | -0.038 | 98.435
8 | 0.908 | 0.00944 | -0.039 | 96.216
8.5 | 0.912 | 0.00996 | -0.04 | 91.518
9 | 0.904 | 0.01044 | -0.04 | 86.562
9.5 | 0.883 | 0.01111 | -0.04 | 79.519
10 | 0.708 | 0.05673 | -0.024 | 12.474
10.5 | 0.679 | 0.06276 | -0.022 | 10.818
11 | 0.649 | 0.06719 | -0.022 | 9.664
11.5 | 0.618 | 0.0712 | -0.022 | 8.675
12 | 0.582 | 0.07875 | -0.021 | 7.384
12.5 | 0.547 | 0.08138 | -0.022 | 6.721
13 | 0.511 | 0.08933 | -0.021 | 5.715
13.5 | 0.475 | 0.09369 | -0.021 | 5.073

## 100. Re 8M Mach 0.10 (2)
BIGFOIL.COM POLAR EXPORT
NACA65-209 a=0.6
NACA65-209 a=0.6 |  |  |  | Cl Max: | 1.5632 | at alpha= | 15 | deg
XFOIL ncrit=9 |  |  |  | L/D Max: | 120.395 | at alpha= | 8 | deg
Re: | 8000000 |  |  | Cd Min: | 0.11066 | at alpha= | 18.5 | deg
Mach: | 0.1 |  |  | Cl=0 at alpha= | -1.4254 | deg
|  |  |  | @ Cl=0.1, Cd= | 0.0042574
|  |  |  | @ Cl=0.4, Cd= | 0.0050796
|  |  |  | @ Cl=0.6, Cd= | 0.0060729
alpha (deg) | Cl | Cd | Cm | Cl/Cd
-16 | -1.3408 | 0.03583 | -0.0536 | -37.4212
-15.5 | -1.3739 | 0.03106 | -0.0478 | -44.2337
-15 | -1.3722 | 0.02794 | -0.0427 | -49.1124
-14.5 | -1.3419 | 0.02608 | -0.0406 | -51.4532
-14 | -1.3141 | 0.02335 | -0.0383 | -56.2784
-13.5 | -1.2817 | 0.02067 | -0.0363 | -62.0077
-13 | -1.2353 | 0.01968 | -0.0355 | -62.7693
-12.5 | -1.1952 | 0.01806 | -0.0337 | -66.1794
-12 | -1.1479 | 0.01709 | -0.0328 | -67.1679
-11.5 | -1.1014 | 0.01572 | -0.0318 | -70.0636
-11 | -1.0582 | 0.01342 | -0.0306 | -78.8525
-10.5 | -1.0108 | 0.01171 | -0.0297 | -86.3194
-10 | -0.9599 | 0.01059 | -0.0291 | -90.6421
-9.5 | -0.9071 | 0.00982 | -0.0288 | -92.3727
-9 | -0.8528 | 0.00931 | -0.0287 | -91.6004
-8.5 | -0.7976 | 0.00896 | -0.0288 | -89.0179
-8 | -0.7422 | 0.00863 | -0.0288 | -86.0023
-7.5 | -0.6865 | 0.00833 | -0.029 | -82.413
-7 | -0.6324 | 0.0076 | -0.0288 | -83.2105
-6.5 | -0.5772 | 0.00706 | -0.0289 | -81.7564
-6 | -0.5213 | 0.00667 | -0.029 | -78.1559
-5.5 | -0.4649 | 0.00642 | -0.0293 | -72.4143
-5 | -0.408 | 0.00624 | -0.0296 | -65.3846
-4.5 | -0.3515 | 0.00595 | -0.0299 | -59.0756
-4 | -0.2947 | 0.00567 | -0.0301 | -51.9753
-3.5 | -0.2377 | 0.00548 | -0.0305 | -43.3759
-3 | -0.1805 | 0.00532 | -0.0309 | -33.9286
-2.5 | -0.1232 | 0.00515 | -0.0313 | -23.9223
-2 | -0.0659 | 0.00501 | -0.0318 | -13.1537
-1.5 | -0.0085 | 0.00488 | -0.0322 | -1.7418
-1 | 0.0485 | 0.00465 | -0.0326 | 10.4301
-0.5 | 0.1049 | 0.00422 | -0.0331 | 24.8578
0 | 0.1613 | 0.00384 | -0.0336 | 42.0052
0.5 | 0.217 | 0.00331 | -0.0341 | 65.5589
1 | 0.2727 | 0.0036 | -0.0345 | 75.75
2 | 0.3805 | 0.0049 | -0.0349 | 77.6531
2.5 | 0.4348 | 0.0054 | -0.035 | 80.5185
3 | 0.4903 | 0.0057 | -0.0352 | 86.0175
3.5 | 0.5462 | 0.0059 | -0.0354 | 92.5763
4 | 0.6022 | 0.00608 | -0.0357 | 99.0461
5 | 0.7128 | 0.00654 | -0.0359 | 108.9908
5.5 | 0.7671 | 0.00685 | -0.0358 | 111.9854
6 | 0.821 | 0.00709 | -0.0356 | 115.7969
6.5 | 0.8735 | 0.00735 | -0.0351 | 118.8435
7 | 0.9248 | 0.00774 | -0.0344 | 119.4832
7.5 | 0.9819 | 0.00821 | -0.0351 | 119.5981
8 | 1.0354 | 0.0086 | -0.035 | 120.3953
8.5 | 1.0879 | 0.00911 | -0.0347 | 119.4182
9 | 1.1389 | 0.00977 | -0.0341 | 116.5711
9.5 | 1.1872 | 0.01073 | -0.0331 | 110.6431
10 | 1.2382 | 0.01126 | -0.0327 | 109.9645
10.5 | 1.2876 | 0.01194 | -0.0319 | 107.8392
11 | 1.3368 | 0.01255 | -0.0312 | 106.5179
12 | 1.428 | 0.01439 | -0.0287 | 99.2356
12.5 | 1.4684 | 0.01572 | -0.0267 | 93.4097
13 | 1.5017 | 0.01767 | -0.0237 | 84.9859
13.5 | 1.5357 | 0.01921 | -0.021 | 79.9427
14 | 1.5558 | 0.02124 | -0.0161 | 73.2486
14.5 | 1.5591 | 0.02371 | -0.0093 | 65.7571
15 | 1.5632 | 0.02653 | -0.004 | 58.922
15.5 | 1.5558 | 0.03061 | 0.0009 | 50.8265
16 | 1.5286 | 0.03702 | 0.005 | 41.2912
16.5 | 1.4997 | 0.04453 | 0.0067 | 33.6784
17 | 1.4745 | 0.05271 | 0.0059 | 27.9738
17.5 | 1.4339 | 0.0646 | 0.0015 | 22.1966
18 | 1.3653 | 0.08483 | -0.0105 | 16.0945
18.5 | 1.2998 | 0.11066 | -0.0278 | 11.7459

## 101. Re 8M Mach 0.25 (1)
BIGFOIL.COM POLAR EXPORT
NACA65-209 a=0.6
NACA65-209 a=0.6 |  |  |  | Cl Max: | 0.878 | at alpha= | 8 | deg
JavaFoil+Calcfoil stall+Eppler ext transition |  |  |  | L/D Max: | 126.241 | at alpha= | 6 | deg
Re: | 8000000 |  |  | Cd Min: | 0.00365 | at alpha= | 0.5 | deg
Mach: | 0.25 |  |  | Cl=0 at alpha= | -1.3667 | deg
|  |  |  | @ Cl=0.1, Cd= | 0.08848
|  |  |  | @ Cl=0.4, Cd= | 0.08848
|  |  |  | @ Cl=0.6, Cd= | 0.08848
alpha (deg) | Cl | Cd | Cm | Cl/Cd
-11.5 | -0.249 | 0.07386 | -0.009 | -3.375
-11 | -0.302 | 0.06933 | -0.009 | -4.359
-10.5 | -0.344 | 0.06449 | -0.01 | -5.328
-10 | -0.379 | 0.06117 | -0.01 | -6.194
-9.5 | -0.407 | 0.05797 | -0.01 | -7.029
-9 | -0.429 | 0.0552 | -0.01 | -7.766
-8.5 | -0.442 | 0.05248 | -0.01 | -8.427
-8 | -0.448 | 0.04888 | -0.011 | -9.167
-7.5 | -0.446 | 0.04516 | -0.012 | -9.886
-7 | -0.438 | 0.04105 | -0.013 | -10.671
-6.5 | -0.517 | 0.0069 | -0.024 | -74.963
-6 | -0.487 | 0.00664 | -0.024 | -73.308
-5.5 | -0.449 | 0.0064 | -0.025 | -70.251
-5 | -0.406 | 0.00617 | -0.025 | -65.766
-4.5 | -0.358 | 0.00594 | -0.026 | -60.202
-4 | -0.306 | 0.00574 | -0.027 | -53.247
-3.5 | -0.251 | 0.00553 | -0.027 | -45.356
-3 | -0.194 | 0.0054 | -0.028 | -35.869
-2.5 | -0.135 | 0.00524 | -0.028 | -25.754
-2 | -0.076 | 0.0051 | -0.029 | -14.854
-1.5 | -0.016 | 0.00501 | -0.029 | -3.189
-1 | 0.044 | 0.00375 | -0.03 | 11.746
-0.5 | 0.104 | 0.00369 | -0.031 | 28.23
0 | 0.165 | 0.00367 | -0.031 | 44.788
0.5 | 0.225 | 0.00365 | -0.032 | 61.56
1 | 0.285 | 0.0037 | -0.032 | 77.015
1.5 | 0.344 | 0.00376 | -0.033 | 91.512
2 | 0.403 | 0.00394 | -0.033 | 102.488
2.5 | 0.462 | 0.00435 | -0.034 | 106.362
3 | 0.52 | 0.00535 | -0.035 | 97.268
3.5 | 0.577 | 0.00554 | -0.035 | 104.046
4 | 0.631 | 0.00565 | -0.036 | 111.566
4.5 | 0.682 | 0.00587 | -0.036 | 116.076
5 | 0.729 | 0.00604 | -0.037 | 120.718
5.5 | 0.772 | 0.00621 | -0.037 | 124.402
6 | 0.809 | 0.00641 | -0.038 | 126.241
6.5 | 0.84 | 0.00861 | -0.038 | 97.474
7 | 0.862 | 0.009 | -0.039 | 95.722
7.5 | 0.875 | 0.00946 | -0.04 | 92.511
8 | 0.878 | 0.00998 | -0.04 | 87.994
8.5 | 0.858 | 0.01046 | -0.041 | 82.092
9 | 0.676 | 0.04945 | -0.025 | 13.665
9.5 | 0.627 | 0.05637 | -0.022 | 11.114
10 | 0.57 | 0.06266 | -0.02 | 9.104
10.5 | 0.507 | 0.06728 | -0.02 | 7.54
11 | 0.437 | 0.07136 | -0.021 | 6.124
11.5 | 0.36 | 0.0759 | -0.021 | 4.745
12 | 0.276 | 0.08167 | -0.021 | 3.375
12.5 | 0.173 | 0.0841 | -0.022 | 2.057
13 | 0.08 | 0.08848 | -0.022 | 0.905

## 102. Re 8M Mach 0.25 (2)
BIGFOIL.COM POLAR EXPORT
NACA65-209 a=0.6
NACA65-209 a=0.6 |  |  |  | Cl Max: | 1.3425 | at alpha= | 11 | deg
XFOIL ncrit=9 |  |  |  | L/D Max: | 118.016 | at alpha= | 7.5 | deg
Re: | 8000000 |  |  | Cd Min: | 0.26887 | at alpha= | 20 | deg
Mach: | 0.25 |  |  | Cl=0 at alpha= | -1.4278 | deg
|  |  |  | @ Cl=0.1, Cd= | 0.0043317
|  |  |  | @ Cl=0.4, Cd= | 0.0050269
|  |  |  | @ Cl=0.6, Cd= | 0.0061164
alpha (deg) | Cl | Cd | Cm | Cl/Cd
-14.5 | -0.6144 | 0.17091 | 0.0213 | -3.5949
-14 | -0.6011 | 0.16224 | 0.0169 | -3.705
-13 | -0.5991 | 0.13752 | 0.0062 | -4.3565
-12.5 | -0.5911 | 0.12872 | 0.0017 | -4.5921
-12 | -0.584 | 0.12028 | -0.0025 | -4.8553
-11.5 | -0.5776 | 0.1119 | -0.0067 | -5.1618
-11 | -0.6788 | 0.08607 | -0.0152 | -7.8866
-10.5 | -0.6749 | 0.06971 | -0.0344 | -9.6815
-10 | -0.7398 | 0.05655 | -0.0429 | -13.0822
-9.5 | -0.9305 | 0.01589 | -0.0379 | -58.5588
-9 | -0.8856 | 0.01239 | -0.0359 | -71.477
-8.5 | -0.8315 | 0.01071 | -0.0346 | -77.6377
-8 | -0.7745 | 0.00965 | -0.0336 | -80.2591
-7.5 | -0.716 | 0.00901 | -0.033 | -79.4673
-7 | -0.6565 | 0.00864 | -0.0326 | -75.9838
-6.5 | -0.5999 | 0.00762 | -0.0319 | -78.727
-6 | -0.5416 | 0.00701 | -0.0315 | -77.2611
-5.5 | -0.4826 | 0.00661 | -0.0313 | -73.0106
-5 | -0.4233 | 0.00634 | -0.0314 | -66.7666
-4.5 | -0.3638 | 0.00614 | -0.0315 | -59.2508
-4 | -0.3049 | 0.00577 | -0.0316 | -52.8423
-3.5 | -0.2457 | 0.00553 | -0.0318 | -44.4304
-3 | -0.1863 | 0.00538 | -0.0321 | -34.6283
-2 | -0.0677 | 0.00504 | -0.0328 | -13.4325
-1.5 | -0.0085 | 0.00491 | -0.0332 | -1.7312
-1 | 0.0504 | 0.00469 | -0.0337 | 10.7463
0 | 0.1667 | 0.00385 | -0.0347 | 43.2987
0.5 | 0.224 | 0.00331 | -0.0352 | 67.6737
1 | 0.2815 | 0.00358 | -0.0355 | 78.6313
1.5 | 0.3364 | 0.00437 | -0.0357 | 76.9794
2 | 0.3922 | 0.00495 | -0.0358 | 79.2323
2.5 | 0.448 | 0.0055 | -0.0359 | 81.4545
3 | 0.5054 | 0.00579 | -0.036 | 87.2884
3.5 | 0.5634 | 0.00599 | -0.0362 | 94.0568
4 | 0.6213 | 0.00619 | -0.0363 | 100.3716
4.5 | 0.6789 | 0.00642 | -0.0363 | 105.7477
5 | 0.7362 | 0.00669 | -0.0362 | 110.0448
5.5 | 0.7927 | 0.00704 | -0.0358 | 112.5994
6 | 0.8493 | 0.00729 | -0.0354 | 116.5021
6.5 | 0.9036 | 0.00766 | -0.0344 | 117.9634
7 | 0.9577 | 0.00814 | -0.0332 | 117.6536
7.5 | 1.0173 | 0.00862 | -0.0334 | 118.0162
8 | 1.0725 | 0.00925 | -0.0324 | 115.9459
8.5 | 1.1256 | 0.01014 | -0.0311 | 111.0059
9 | 1.1775 | 0.01114 | -0.0294 | 105.7002
9.5 | 1.2284 | 0.01224 | -0.0276 | 100.3595
10 | 1.2768 | 0.01361 | -0.0253 | 93.8134
10.5 | 1.3164 | 0.01611 | -0.0219 | 81.7132
11 | 1.3425 | 0.02021 | -0.0172 | 66.4275
11.5 | 1.3185 | 0.02965 | -0.0086 | 44.4688
12 | 1.2551 | 0.03831 | 0.003 | 32.7617
12.5 | 1.2031 | 0.04687 | 0.008 | 25.6689
13 | 1.1378 | 0.05905 | 0.0072 | 19.2684
13.5 | 1.1123 | 0.06844 | 0.003 | 16.2522
14 | 1.0834 | 0.08105 | -0.0053 | 13.3671
14.5 | 1.0387 | 0.10578 | -0.0228 | 9.8194
15 | 1.0066 | 0.12534 | -0.035 | 8.031
15.5 | 0.9473 | 0.15228 | -0.0514 | 6.2208
17 | 0.887 | 0.21519 | -0.0833 | 4.1219
17.5 | 0.9031 | 0.22268 | -0.088 | 4.0556
18.5 | 0.9301 | 0.24276 | -0.0984 | 3.8314
19 | 0.9429 | 0.25338 | -0.1038 | 3.7213
19.5 | 0.9597 | 0.26125 | -0.1086 | 3.6735
20 | 0.9764 | 0.26887 | -0.1133 | 3.6315

## 103. Re 8M Mach 0.50 (1)
BIGFOIL.COM POLAR EXPORT
NACA65-209 a=0.6
NACA65-209 a=0.6 |  |  |  | Cl Max: | 1.113 | at alpha= | 20 | deg
JavaFoil+Calcfoil stall+Eppler ext transition |  |  |  | L/D Max: | 116.326 | at alpha= | 4 | deg
Re: | 8000000 |  |  | Cd Min: | 0.00365 | at alpha= | -0.5 | deg
Mach: | 0.5 |  |  | Cl=0 at alpha= | -1.3657 | deg
|  |  |  | @ Cl=0.1, Cd= | 0.0039557
|  |  |  | @ Cl=0.4, Cd= | 0.00387
|  |  |  | @ Cl=0.6, Cd= | 0.043162
alpha (deg) | Cl | Cd | Cm | Cl/Cd
-20 | -0.995 | 0.14874 | -0.007 | -6.687
-19.5 | -0.966 | 0.14376 | -0.008 | -6.721
-19 | -0.938 | 0.14098 | -0.008 | -6.652
-18.5 | -0.91 | 0.13598 | -0.008 | -6.693
-18 | -0.884 | 0.13181 | -0.008 | -6.709
-17.5 | -0.859 | 0.13398 | -0.008 | -6.408
-17 | -0.833 | 0.12316 | -0.009 | -6.767
-16.5 | -0.806 | 0.11932 | -0.009 | -6.754
-16 | -0.78 | 0.11221 | -0.009 | -6.948
-15.5 | -0.755 | 0.10321 | -0.009 | -7.311
-15 | -0.731 | 0.09414 | -0.01 | -7.765
-14.5 | -0.7 | 0.10304 | -0.009 | -6.79
-14 | -0.673 | 0.0971 | -0.01 | -6.934
-13.5 | -0.648 | 0.08804 | -0.01 | -7.365
-13 | -0.625 | 0.07935 | -0.011 | -7.872
-12.5 | -0.604 | 0.06949 | -0.013 | -8.69
-12 | -0.644 | 0.02501 | -0.018 | -25.739
-11.5 | -0.539 | 0.08121 | -0.01 | -6.642
-11 | -0.514 | 0.07199 | -0.011 | -7.134
-10.5 | -0.488 | 0.06502 | -0.012 | -7.508
-10 | -0.471 | 0.05233 | -0.015 | -8.996
-9.5 | -0.492 | 0.02077 | -0.021 | -23.675
-9 | -0.503 | 0.00998 | -0.024 | -50.384
-8.5 | -0.38 | 0.05501 | -0.012 | -6.908
-8 | -0.353 | 0.05205 | -0.012 | -6.784
-7.5 | -0.327 | 0.04737 | -0.013 | -6.905
-7 | -0.302 | 0.04256 | -0.014 | -7.089
-6.5 | -0.339 | 0.00738 | -0.027 | -45.958
-6 | -0.247 | 0.0404 | -0.013 | -6.113
-5.5 | -0.22 | 0.03861 | -0.013 | -5.698
-5 | -0.295 | 0.03645 | -0.013 | -8.099
-4.5 | -0.298 | 0.03292 | -0.015 | -9.055
-4 | -0.329 | 0.00602 | -0.03 | -54.563
-3.5 | -0.275 | 0.00572 | -0.03 | -48.052
-3 | -0.215 | 0.00552 | -0.031 | -38.897
-2.5 | -0.15 | 0.00532 | -0.032 | -28.227
-2 | -0.084 | 0.00517 | -0.032 | -16.345
-1.5 | -0.018 | 0.00504 | -0.033 | -3.539
-1 | 0.049 | 0.00493 | -0.033 | 9.987
-0.5 | 0.116 | 0.00365 | -0.034 | 31.911
0 | 0.184 | 0.00365 | -0.035 | 50.339
0.5 | 0.251 | 0.00365 | -0.035 | 68.887
1 | 0.318 | 0.0037 | -0.036 | 85.974
1.5 | 0.385 | 0.00378 | -0.037 | 101.686
2 | 0.45 | 0.00417 | -0.037 | 107.957
2.5 | 0.515 | 0.00539 | -0.038 | 95.581
3 | 0.579 | 0.00554 | -0.039 | 104.415
3.5 | 0.64 | 0.00579 | -0.039 | 110.5
4 | 0.694 | 0.00597 | -0.04 | 116.326
4.5 | 0.74 | 0.00808 | -0.04 | 91.568
5 | 0.769 | 0.00857 | -0.041 | 89.74
5.5 | 0.764 | 0.00917 | -0.042 | 83.304
6 | 0.481 | 0.00976 | -0.042 | 49.27
6.5 | 0.415 | 0.04311 | -0.02 | 9.621
7 | 0.442 | 0.04511 | -0.022 | 9.794
7.5 | 0.575 | 0.01108 | -0.044 | 51.927
8 | 0.603 | 0.01202 | -0.044 | 50.157
8.5 | 0.52 | 0.05397 | -0.023 | 9.628
9 | 0.545 | 0.06014 | -0.022 | 9.056
9.5 | 0.697 | 0.01322 | -0.046 | 52.755
10 | 0.724 | 0.01469 | -0.046 | 49.27
10.5 | 0.709 | 0.02592 | -0.043 | 27.356
11 | 0.65 | 0.07107 | -0.026 | 9.149
11.5 | 0.674 | 0.08245 | -0.024 | 8.17
12 | 0.834 | 0.01916 | -0.048 | 43.548
12.5 | 0.755 | 0.06275 | -0.037 | 12.037
13 | 0.756 | 0.08431 | -0.03 | 8.967
13.5 | 0.778 | 0.0935 | -0.028 | 8.323
14 | 0.803 | 0.10256 | -0.028 | 7.83
14.5 | 0.831 | 0.09621 | -0.03 | 8.64
15 | 0.855 | 0.1042 | -0.03 | 8.204
15.5 | 0.881 | 0.11082 | -0.031 | 7.95
16 | 0.908 | 0.11569 | -0.032 | 7.85
16.5 | 0.93 | 0.11987 | -0.031 | 7.754
17 | 0.954 | 0.12401 | -0.031 | 7.695
17.5 | 0.982 | 0.12804 | -0.033 | 7.673
18 | 1.013 | 0.1297 | -0.035 | 7.809
18.5 | 1.039 | 0.13725 | -0.036 | 7.567
19 | 1.056 | 0.14144 | -0.034 | 7.464
19.5 | 1.082 | 0.14565 | -0.035 | 7.431
20 | 1.113 | 0.14691 | -0.037 | 7.574

## 104. Re 8M Mach 0.50 (2)
BIGFOIL.COM POLAR EXPORT
NACA65-209 a=0.6
NACA65-209 a=0.6 |  |  |  | Cl Max: | 1.0784 | at alpha= | 20 | deg
XFOIL ncrit=9 |  |  |  | L/D Max: | 110.434 | at alpha= | 5 | deg
Re: | 8000000 |  |  | Cd Min: | 0.2992 | at alpha= | 20 | deg
Mach: | 0.5 |  |  | Cl=0 at alpha= | -1.4393 | deg
|  |  |  | @ Cl=0.1, Cd= | 0.0045426
|  |  |  | @ Cl=0.4, Cd= | 0.00471
|  |  |  | @ Cl=0.6, Cd= | 0.0062281
alpha (deg) | Cl | Cd | Cm | Cl/Cd
-20 | -0.8792 | 0.28137 | 0.0866 | -3.1247
-19.5 | -0.8566 | 0.27281 | 0.0811 | -3.1399
-19 | -0.8341 | 0.26416 | 0.0757 | -3.1576
-18.5 | -0.8116 | 0.25535 | 0.0703 | -3.1784
-18 | -0.7892 | 0.24671 | 0.065 | -3.1989
-17.5 | -0.7668 | 0.23782 | 0.0596 | -3.2243
-17 | -0.7462 | 0.22854 | 0.0542 | -3.2651
-16.5 | -0.7248 | 0.21941 | 0.049 | -3.3034
-16 | -0.7037 | 0.20995 | 0.0437 | -3.3518
-15.5 | -0.6821 | 0.20151 | 0.0386 | -3.3849
-15 | -0.6601 | 0.19377 | 0.0338 | -3.4066
-14.5 | -0.6397 | 0.18501 | 0.0288 | -3.4577
-14 | -0.6199 | 0.17614 | 0.0239 | -3.5194
-13.5 | -0.6007 | 0.1674 | 0.0191 | -3.5884
-11.5 | -0.5396 | 0.12906 | -0.002 | -4.181
-11 | -0.5292 | 0.12022 | -0.0065 | -4.4019
-10.5 | -0.5168 | 0.11219 | -0.0107 | -4.6065
-10 | -0.5051 | 0.10406 | -0.0152 | -4.8539
-9.5 | -0.5002 | 0.09451 | -0.0205 | -5.2926
-9 | -0.4896 | 0.0869 | -0.0248 | -5.6341
-8.5 | -0.4879 | 0.07789 | -0.0301 | -6.264
-8 | -0.4911 | 0.06859 | -0.0359 | -7.1599
-7.5 | -0.5058 | 0.05772 | -0.046 | -8.763
-7 | -0.5311 | 0.0497 | -0.0487 | -10.6861
-6.5 | -0.5357 | 0.04076 | -0.0502 | -13.1428
-6 | -0.5281 | 0.03125 | -0.0495 | -16.8992
-5.5 | -0.5051 | 0.02202 | -0.0471 | -22.9382
-5 | -0.4678 | 0.01353 | -0.0438 | -34.575
-4.5 | -0.4171 | 0.00785 | -0.0407 | -53.1338
-4 | -0.3506 | 0.00659 | -0.039 | -53.2018
-3.5 | -0.2822 | 0.00589 | -0.038 | -47.9117
-3 | -0.213 | 0.00558 | -0.0376 | -38.172
-2.5 | -0.1443 | 0.00534 | -0.0375 | -27.0225
-2 | -0.0761 | 0.00516 | -0.0376 | -14.7481
-1.5 | -0.0082 | 0.00499 | -0.0379 | -1.6433
-1 | 0.0593 | 0.00484 | -0.0383 | 12.2521
0 | 0.1907 | 0.00388 | -0.0394 | 49.1495
0.5 | 0.2555 | 0.00332 | -0.0399 | 76.9578
1 | 0.3213 | 0.00352 | -0.0403 | 91.2784
1.5 | 0.3818 | 0.00451 | -0.0402 | 84.6563
2.5 | 0.5065 | 0.00588 | -0.0396 | 86.1395
3 | 0.5727 | 0.00613 | -0.0394 | 93.4258
3.5 | 0.6395 | 0.00637 | -0.039 | 100.3925
4 | 0.7065 | 0.00667 | -0.0383 | 105.922
4.5 | 0.7735 | 0.00703 | -0.0372 | 110.0284
5 | 0.8393 | 0.0076 | -0.0353 | 110.4342
5.5 | 0.9024 | 0.00847 | -0.0324 | 106.5407
6 | 0.9492 | 0.01078 | -0.0265 | 88.0519
6.5 | 0.9739 | 0.01864 | -0.0191 | 52.2479
7 | 0.9826 | 0.02726 | -0.0117 | 36.0455
7.5 | 0.9764 | 0.03476 | -0.0045 | 28.0898
8 | 0.9484 | 0.04067 | 0.0041 | 23.3194
8.5 | 0.9145 | 0.04736 | 0.0084 | 19.3095
9 | 0.8759 | 0.05677 | 0.0068 | 15.4289
9.5 | 0.8467 | 0.06809 | 0.0001 | 12.435
10 | 0.8255 | 0.08481 | -0.0135 | 9.7335
10.5 | 0.8173 | 0.09817 | -0.0223 | 8.3254
11 | 0.8073 | 0.11177 | -0.0307 | 7.2229
11.5 | 0.8055 | 0.12403 | -0.0378 | 6.4944
12 | 0.8069 | 0.13625 | -0.0447 | 5.9222
12.5 | 0.8116 | 0.14816 | -0.0513 | 5.4779
13 | 0.8172 | 0.16086 | -0.0581 | 5.0802
13.5 | 0.8293 | 0.17163 | -0.064 | 4.8319
14 | 0.8432 | 0.18242 | -0.0699 | 4.6223
14.5 | 0.8588 | 0.19307 | -0.0756 | 4.4481
15 | 0.8766 | 0.20283 | -0.0811 | 4.3218
15.5 | 0.8958 | 0.21198 | -0.0864 | 4.2259
16 | 0.9154 | 0.22128 | -0.0918 | 4.1368
16.5 | 0.9347 | 0.23096 | -0.0975 | 4.047
17 | 0.9545 | 0.24109 | -0.103 | 3.9591
17.5 | 0.9745 | 0.25135 | -0.1087 | 3.8771
18 | 0.995 | 0.26126 | -0.1143 | 3.8085
18.5 | 1.0147 | 0.27135 | -0.1202 | 3.7395
19 | 1.0357 | 0.28066 | -0.1257 | 3.6902
19.5 | 1.0571 | 0.28994 | -0.1314 | 3.6459
20 | 1.0784 | 0.2992 | -0.137 | 3.6043

## 105. Re 10M Mach 0.00 (1)
BIGFOIL.COM POLAR EXPORT
NACA65-209 a=0.6
NACA65-209 a=0.6 |  |  |  | Cl Max: | 0.918 | at alpha= | 8.5 | deg
JavaFoil+Calcfoil stall+Eppler ext transition |  |  |  | L/D Max: | 134.401 | at alpha= | 7.5 | deg
Re: | 10000000 |  |  | Cd Min: | 0.0037 | at alpha= | 0.5 | deg
Mach: | 0 |  |  | Cl=0 at alpha= | -1.3707 | deg
|  |  |  | @ Cl=0.1, Cd= | 0.003754
|  |  |  | @ Cl=0.4, Cd= | 0.0042558
|  |  |  | @ Cl=0.6, Cd= | 0.09226
alpha (deg) | Cl | Cd | Cm | Cl/Cd
-12.5 | -0.454 | 0.08127 | -0.008 | -5.592
-12 | -0.475 | 0.07653 | -0.008 | -6.204
-11.5 | -0.493 | 0.07287 | -0.009 | -6.768
-11 | -0.505 | 0.06902 | -0.009 | -7.323
-10.5 | -0.512 | 0.06394 | -0.009 | -8.015
-10 | -0.516 | 0.05997 | -0.01 | -8.605
-9.5 | -0.516 | 0.05572 | -0.01 | -9.269
-9 | -0.513 | 0.05195 | -0.011 | -9.87
-8.5 | -0.503 | 0.05034 | -0.011 | -9.987
-8 | -0.491 | 0.04648 | -0.012 | -10.563
-7.5 | -0.584 | 0.00717 | -0.022 | -81.493
-7 | -0.557 | 0.00691 | -0.023 | -80.585
-6.5 | -0.524 | 0.00652 | -0.023 | -80.473
-6 | -0.487 | 0.00626 | -0.024 | -77.736
-5.5 | -0.445 | 0.00609 | -0.024 | -73.077
-5 | -0.399 | 0.0059 | -0.025 | -67.592
-4.5 | -0.35 | 0.0057 | -0.025 | -61.326
-4 | -0.298 | 0.0055 | -0.026 | -54.07
-3.5 | -0.244 | 0.00534 | -0.026 | -45.613
-3 | -0.188 | 0.00523 | -0.027 | -35.955
-2.5 | -0.131 | 0.0051 | -0.027 | -25.666
-2 | -0.073 | 0.00501 | -0.028 | -14.649
-1.5 | -0.015 | 0.00487 | -0.028 | -3.181
-1 | 0.043 | 0.00398 | -0.029 | 10.706
-0.5 | 0.101 | 0.00375 | -0.03 | 26.947
0 | 0.159 | 0.00371 | -0.03 | 42.889
0.5 | 0.218 | 0.0037 | -0.031 | 58.77
1 | 0.276 | 0.00376 | -0.031 | 73.413
1.5 | 0.333 | 0.00403 | -0.032 | 82.625
2 | 0.391 | 0.00421 | -0.032 | 92.826
2.5 | 0.448 | 0.0045 | -0.033 | 99.522
3 | 0.504 | 0.00561 | -0.033 | 89.788
3.5 | 0.559 | 0.00576 | -0.034 | 97.089
4 | 0.613 | 0.00542 | -0.035 | 113.069
4.5 | 0.663 | 0.00559 | -0.035 | 118.762
5 | 0.712 | 0.00573 | -0.036 | 124.097
5.5 | 0.756 | 0.00596 | -0.036 | 126.968
6 | 0.797 | 0.00616 | -0.037 | 129.476
6.5 | 0.834 | 0.00634 | -0.037 | 131.568
7 | 0.865 | 0.00651 | -0.038 | 132.902
7.5 | 0.891 | 0.00663 | -0.038 | 134.401
8 | 0.911 | 0.00908 | -0.039 | 100.409
8.5 | 0.918 | 0.00954 | -0.039 | 96.211
9 | 0.914 | 0.01001 | -0.04 | 91.332
9.5 | 0.901 | 0.01054 | -0.04 | 85.529
10 | 0.879 | 0.01113 | -0.041 | 78.982
10.5 | 0.707 | 0.05692 | -0.026 | 12.427
11 | 0.676 | 0.06419 | -0.024 | 10.539
11.5 | 0.646 | 0.07024 | -0.022 | 9.195
12 | 0.614 | 0.0769 | -0.021 | 7.987
12.5 | 0.584 | 0.0796 | -0.023 | 7.339
13 | 0.551 | 0.08733 | -0.021 | 6.309
13.5 | 0.519 | 0.09226 | -0.022 | 5.627

## 106. Re 10M Mach 0.00 (2)
BIGFOIL.COM POLAR EXPORT
NACA65-209 a=0.6
NACA65-209 a=0.6 |  |  |  | Cl Max: | 1.6188 | at alpha= | 15.5 | deg
XFOIL ncrit=9 |  |  |  | L/D Max: | 127.069 | at alpha= | 8 | deg
Re: | 10000000 |  |  | Cd Min: | 0.09574 | at alpha= | 19.5 | deg
Mach: | 0 |  |  | Cl=0 at alpha= | -1.4217 | deg
|  |  |  | @ Cl=0.1, Cd= | 0.0042644
|  |  |  | @ Cl=0.4, Cd= | 0.005096
|  |  |  | @ Cl=0.6, Cd= | 0.0058891
alpha (deg) | Cl | Cd | Cm | Cl/Cd
-19 | -1.3539 | 0.06676 | -0.0349 | -20.2801
-18.5 | -1.4616 | 0.04327 | -0.051 | -33.7786
-18 | -1.4988 | 0.03486 | -0.0528 | -42.9948
-17.5 | -1.5187 | 0.03004 | -0.0502 | -50.5559
-17 | -1.5303 | 0.02717 | -0.0444 | -56.3232
-16.5 | -1.5216 | 0.02498 | -0.0395 | -60.9127
-16 | -1.4976 | 0.02275 | -0.0368 | -65.8286
-15.5 | -1.4638 | 0.0211 | -0.035 | -69.3744
-15 | -1.4251 | 0.01973 | -0.0337 | -72.2301
-14.5 | -1.3827 | 0.01858 | -0.0327 | -74.4187
-14 | -1.3398 | 0.0173 | -0.0318 | -77.4451
-13.5 | -1.2967 | 0.01611 | -0.0307 | -80.4904
-13 | -1.2508 | 0.01529 | -0.0298 | -81.8051
-12.5 | -1.204 | 0.01431 | -0.0291 | -84.137
-12 | -1.1548 | 0.01353 | -0.0288 | -85.3511
-11.5 | -1.1054 | 0.01267 | -0.0284 | -87.2455
-11 | -1.0554 | 0.01178 | -0.028 | -89.5925
-10.5 | -1.0049 | 0.01085 | -0.0277 | -92.6175
-10 | -0.9546 | 0.00978 | -0.0273 | -97.6074
-9.5 | -0.9024 | 0.00902 | -0.0272 | -100.0443
-9 | -0.8485 | 0.0086 | -0.0273 | -98.6628
-8.5 | -0.7939 | 0.00827 | -0.0275 | -95.9976
-8 | -0.7391 | 0.00795 | -0.0277 | -92.9686
-7.5 | -0.684 | 0.00765 | -0.0279 | -89.4118
-6.5 | -0.5742 | 0.00677 | -0.0282 | -84.8154
-6 | -0.5189 | 0.00635 | -0.0284 | -81.7165
-5.5 | -0.4628 | 0.0061 | -0.0287 | -75.8689
-5 | -0.4064 | 0.00593 | -0.0291 | -68.5329
-4.5 | -0.3499 | 0.00576 | -0.0295 | -60.7465
-4 | -0.2935 | 0.00547 | -0.0298 | -53.6563
-3.5 | -0.2369 | 0.00527 | -0.0302 | -44.9526
-3 | -0.18 | 0.00513 | -0.0306 | -35.0877
-2.5 | -0.1231 | 0.00497 | -0.0311 | -24.7686
-2 | -0.066 | 0.00484 | -0.0315 | -13.6364
-1.5 | -0.0089 | 0.00474 | -0.032 | -1.8776
-1 | 0.0479 | 0.00456 | -0.0324 | 10.5044
-0.5 | 0.1043 | 0.00424 | -0.0329 | 24.5991
0 | 0.1607 | 0.00396 | -0.0334 | 40.5808
0.5 | 0.2159 | 0.00341 | -0.0339 | 63.3138
1 | 0.2696 | 0.00396 | -0.0342 | 68.0808
1.5 | 0.3241 | 0.00448 | -0.0345 | 72.3438
2 | 0.3787 | 0.00494 | -0.0348 | 76.6599
2.5 | 0.4333 | 0.00534 | -0.035 | 81.1423
3 | 0.4888 | 0.00556 | -0.0352 | 87.9137
3.5 | 0.5445 | 0.00573 | -0.0355 | 95.0262
4 | 0.6003 | 0.00589 | -0.0358 | 101.9185
4.5 | 0.6556 | 0.0061 | -0.036 | 107.4754
5 | 0.7107 | 0.00633 | -0.0362 | 112.2749
6 | 0.8196 | 0.0068 | -0.0364 | 120.5294
6.5 | 0.873 | 0.00706 | -0.0363 | 123.6544
7 | 0.9243 | 0.00747 | -0.0357 | 123.7349
8 | 1.0318 | 0.00812 | -0.0359 | 127.069
8.5 | 1.084 | 0.0086 | -0.0357 | 126.0465
9 | 1.1346 | 0.00926 | -0.0353 | 122.527
10 | 1.2355 | 0.0104 | -0.0345 | 118.7981
10.5 | 1.2853 | 0.01098 | -0.0341 | 117.0583
11 | 1.3345 | 0.01155 | -0.0336 | 115.5411
11.5 | 1.3823 | 0.01221 | -0.0329 | 113.2105
12 | 1.4278 | 0.01305 | -0.0319 | 109.41
12.5 | 1.4673 | 0.01448 | -0.03 | 101.3329
13 | 1.5025 | 0.01627 | -0.0275 | 92.3479
13.5 | 1.5392 | 0.01762 | -0.0254 | 87.3553
14 | 1.5685 | 0.01944 | -0.0223 | 80.6842
14.5 | 1.5864 | 0.02123 | -0.0173 | 74.7244
15 | 1.6052 | 0.02242 | -0.0126 | 71.5968
15.5 | 1.6188 | 0.02431 | -0.0082 | 66.5899
16 | 1.6131 | 0.02797 | -0.0029 | 57.6725
16.5 | 1.6122 | 0.03162 | 0.0008 | 50.9867
17 | 1.6149 | 0.03528 | 0.0031 | 45.7738
17.5 | 1.6039 | 0.04069 | 0.0049 | 39.4175
18 | 1.5589 | 0.05074 | 0.0047 | 30.7233
18.5 | 1.5473 | 0.05812 | 0.0027 | 26.6225
19 | 1.5541 | 0.06359 | 0.0006 | 24.4394
19.5 | 1.4248 | 0.09574 | -0.0183 | 14.882

## 107. Re 10M Mach 0.10 (1)
BIGFOIL.COM POLAR EXPORT
NACA65-209 a=0.6
NACA65-209 a=0.6 |  |  |  | Cl Max: | 0.912 | at alpha= | 8.5 | deg
JavaFoil+Calcfoil stall+Eppler ext transition |  |  |  | L/D Max: | 134.247 | at alpha= | 7.5 | deg
Re: | 10000000 |  |  | Cd Min: | 0.00369 | at alpha= | 0 | deg
Mach: | 0.1 |  |  | Cl=0 at alpha= | -1.3644 | deg
|  |  |  | @ Cl=0.1, Cd= | 0.0037345
|  |  |  | @ Cl=0.4, Cd= | 0.0042481
|  |  |  | @ Cl=0.6, Cd= | 0.09268
alpha (deg) | Cl | Cd | Cm | Cl/Cd
-12.5 | -0.424 | 0.08166 | -0.008 | -5.191
-12 | -0.448 | 0.07672 | -0.009 | -5.836
-11.5 | -0.47 | 0.07351 | -0.009 | -6.39
-11 | -0.485 | 0.06906 | -0.009 | -7.026
-10.5 | -0.496 | 0.06441 | -0.009 | -7.695
-10 | -0.502 | 0.06043 | -0.01 | -8.308
-9.5 | -0.505 | 0.05608 | -0.01 | -9.003
-9 | -0.504 | 0.05252 | -0.011 | -9.596
-8.5 | -0.497 | 0.05075 | -0.011 | -9.783
-8 | -0.486 | 0.0473 | -0.011 | -10.274
-7.5 | -0.581 | 0.0072 | -0.022 | -80.702
-7 | -0.556 | 0.00693 | -0.023 | -80.139
-6.5 | -0.524 | 0.00658 | -0.023 | -79.656
-6 | -0.487 | 0.00631 | -0.024 | -77.264
-5.5 | -0.446 | 0.00613 | -0.024 | -72.71
-5 | -0.4 | 0.0059 | -0.025 | -67.77
-4.5 | -0.351 | 0.00569 | -0.025 | -61.65
-4 | -0.299 | 0.00555 | -0.026 | -53.88
-3.5 | -0.245 | 0.00538 | -0.026 | -45.443
-3 | -0.189 | 0.0052 | -0.027 | -36.276
-2.5 | -0.132 | 0.00508 | -0.028 | -25.906
-2 | -0.074 | 0.00501 | -0.028 | -14.715
-1.5 | -0.016 | 0.00487 | -0.029 | -3.194
-1 | 0.043 | 0.00399 | -0.029 | 10.736
-0.5 | 0.101 | 0.00373 | -0.03 | 27.22
0 | 0.16 | 0.00369 | -0.03 | 43.346
0.5 | 0.219 | 0.0037 | -0.031 | 59.03
1 | 0.277 | 0.00374 | -0.031 | 74.174
1.5 | 0.335 | 0.00402 | -0.032 | 83.429
2 | 0.393 | 0.00421 | -0.032 | 93.357
2.5 | 0.45 | 0.00452 | -0.033 | 99.474
3 | 0.507 | 0.00561 | -0.034 | 90.326
3.5 | 0.562 | 0.00575 | -0.034 | 97.665
4 | 0.615 | 0.00545 | -0.035 | 112.921
4.5 | 0.666 | 0.00558 | -0.035 | 119.326
5 | 0.714 | 0.00577 | -0.036 | 123.715
5.5 | 0.759 | 0.00593 | -0.036 | 127.899
6 | 0.799 | 0.00616 | -0.037 | 129.885
6.5 | 0.835 | 0.0064 | -0.037 | 130.48
7 | 0.866 | 0.00654 | -0.038 | 132.391
7.5 | 0.89 | 0.00663 | -0.038 | 134.247
8 | 0.908 | 0.00916 | -0.039 | 99.184
8.5 | 0.912 | 0.00963 | -0.04 | 94.721
9 | 0.904 | 0.0101 | -0.04 | 89.519
9.5 | 0.887 | 0.01066 | -0.04 | 83.177
10 | 0.856 | 0.01158 | -0.041 | 73.956
10.5 | 0.683 | 0.06039 | -0.024 | 11.303
11 | 0.651 | 0.06608 | -0.023 | 9.847
11.5 | 0.617 | 0.07172 | -0.022 | 8.605
12 | 0.582 | 0.0779 | -0.021 | 7.468
12.5 | 0.547 | 0.0806 | -0.022 | 6.792
13 | 0.511 | 0.08809 | -0.021 | 5.798
13.5 | 0.476 | 0.09268 | -0.021 | 5.131

## 108. Re 10M Mach 0.10 (2)
BIGFOIL.COM POLAR EXPORT
NACA65-209 a=0.6
NACA65-209 a=0.6 |  |  |  | Cl Max: | 1.5767 | at alpha= | 15.5 | deg
XFOIL ncrit=9 |  |  |  | L/D Max: | 126.516 | at alpha= | 8 | deg
Re: | 10000000 |  |  | Cd Min: | 0.08814 | at alpha= | 18 | deg
Mach: | 0.1 |  |  | Cl=0 at alpha= | -1.4221 | deg
|  |  |  | @ Cl=0.1, Cd= | 0.0042916
|  |  |  | @ Cl=0.4, Cd= | 0.0050961
|  |  |  | @ Cl=0.6, Cd= | 0.0058992
alpha (deg) | Cl | Cd | Cm | Cl/Cd
-17.5 | -1.2978 | 0.05666 | -0.0448 | -22.905
-17 | -1.3707 | 0.04103 | -0.0545 | -33.4073
-16.5 | -1.4106 | 0.03357 | -0.0542 | -42.0197
-16 | -1.4362 | 0.0295 | -0.0482 | -48.6847
-15.5 | -1.4422 | 0.02583 | -0.0422 | -55.8343
-15 | -1.4189 | 0.02311 | -0.0394 | -61.3977
-14.5 | -1.3829 | 0.02129 | -0.0375 | -64.9554
-14 | -1.3444 | 0.01944 | -0.0359 | -69.1564
-13.5 | -1.3037 | 0.01775 | -0.0344 | -73.4479
-13 | -1.2588 | 0.01674 | -0.033 | -75.1971
-12.5 | -1.2127 | 0.0155 | -0.0319 | -78.2387
-12 | -1.1634 | 0.01459 | -0.0312 | -79.7395
-11.5 | -1.1139 | 0.01355 | -0.0305 | -82.2066
-11 | -1.0639 | 0.01247 | -0.0299 | -85.3168
-10.5 | -1.012 | 0.01167 | -0.0295 | -86.7181
-10 | -0.9619 | 0.01035 | -0.0289 | -92.9372
-9.5 | -0.9103 | 0.00926 | -0.0284 | -98.3045
-9 | -0.8559 | 0.00874 | -0.0283 | -97.9291
-8.5 | -0.8007 | 0.00837 | -0.0283 | -95.6631
-8 | -0.7451 | 0.00804 | -0.0284 | -92.6741
-7 | -0.6334 | 0.00743 | -0.0287 | -85.249
-6.5 | -0.5783 | 0.00684 | -0.0287 | -84.5468
-6 | -0.5225 | 0.00641 | -0.0288 | -81.5133
-5.5 | -0.4661 | 0.00612 | -0.0291 | -76.1601
-5 | -0.4092 | 0.00594 | -0.0294 | -68.8889
-4 | -0.2954 | 0.00549 | -0.0301 | -53.8069
-2.5 | -0.1238 | 0.00497 | -0.0313 | -24.9095
-2 | -0.0663 | 0.00485 | -0.0317 | -13.6701
-1.5 | -0.0089 | 0.00474 | -0.0322 | -1.8776
-1 | 0.0482 | 0.00457 | -0.0326 | 10.547
0 | 0.1617 | 0.00396 | -0.0336 | 40.8333
0.5 | 0.2171 | 0.0034 | -0.0341 | 63.8529
1 | 0.2711 | 0.00395 | -0.0344 | 68.6329
1.5 | 0.3259 | 0.00449 | -0.0347 | 72.5835
2 | 0.3808 | 0.00496 | -0.0349 | 76.7742
2.5 | 0.4358 | 0.00535 | -0.0351 | 81.4579
3 | 0.4915 | 0.00557 | -0.0354 | 88.2406
3.5 | 0.5477 | 0.00575 | -0.0357 | 95.2522
4 | 0.6038 | 0.00591 | -0.0359 | 102.1658
4.5 | 0.6595 | 0.00612 | -0.0361 | 107.7614
5 | 0.7149 | 0.00636 | -0.0363 | 112.4057
6 | 0.8248 | 0.00683 | -0.0364 | 120.7613
6.5 | 0.8785 | 0.00712 | -0.0362 | 123.3848
7.5 | 0.982 | 0.00781 | -0.0349 | 125.7362
8 | 1.0387 | 0.00821 | -0.0355 | 126.5164
8.5 | 1.0911 | 0.00875 | -0.0352 | 124.6971
9 | 1.1418 | 0.00948 | -0.0346 | 120.443
9.5 | 1.193 | 0.01007 | -0.0341 | 118.4707
10 | 1.2445 | 0.01057 | -0.0337 | 117.7389
10.5 | 1.2946 | 0.0112 | -0.033 | 115.5893
11 | 1.344 | 0.01183 | -0.0323 | 113.6095
11.5 | 1.3909 | 0.0127 | -0.0312 | 109.5197
12 | 1.4334 | 0.01398 | -0.0294 | 102.5322
12.5 | 1.4735 | 0.01542 | -0.0274 | 95.5577
13 | 1.5046 | 0.01769 | -0.0241 | 85.0537
13.5 | 1.5368 | 0.01946 | -0.0211 | 78.9723
14 | 1.5538 | 0.02186 | -0.016 | 71.0796
14.5 | 1.5526 | 0.02449 | -0.0086 | 63.3973
15 | 1.5706 | 0.02614 | -0.0047 | 60.0842
15.5 | 1.5767 | 0.02897 | -0.0005 | 54.4253
16 | 1.5433 | 0.03565 | 0.0046 | 43.2903
16.5 | 1.5226 | 0.04206 | 0.0067 | 36.2007
17 | 1.5053 | 0.04893 | 0.0068 | 30.7644
17.5 | 1.4655 | 0.0599 | 0.0038 | 24.4658
18 | 1.3495 | 0.08814 | -0.0128 | 15.3109

## 109. Re 10M Mach 0.25 (1)
BIGFOIL.COM POLAR EXPORT
NACA65-209 a=0.6
NACA65-209 a=0.6 |  |  |  | Cl Max: | 0.879 | at alpha= | 8 | deg
JavaFoil+Calcfoil stall+Eppler ext transition |  |  |  | L/D Max: | 129.696 | at alpha= | 6.5 | deg
Re: | 10000000 |  |  | Cd Min: | 0.00369 | at alpha= | 0 | deg
Mach: | 0.25 |  |  | Cl=0 at alpha= | -1.3667 | deg
|  |  |  | @ Cl=0.1, Cd= | 0.08728
|  |  |  | @ Cl=0.4, Cd= | 0.08728
|  |  |  | @ Cl=0.6, Cd= | 0.08728
alpha (deg) | Cl | Cd | Cm | Cl/Cd
-12 | -0.18 | 0.07786 | -0.009 | -2.317
-11.5 | -0.249 | 0.0735 | -0.009 | -3.394
-11 | -0.302 | 0.06851 | -0.01 | -4.413
-10.5 | -0.344 | 0.06456 | -0.01 | -5.322
-10 | -0.379 | 0.06061 | -0.01 | -6.256
-9.5 | -0.408 | 0.05709 | -0.01 | -7.144
-9 | -0.429 | 0.05447 | -0.01 | -7.878
-8.5 | -0.443 | 0.05175 | -0.011 | -8.553
-8 | -0.448 | 0.04887 | -0.011 | -9.171
-7.5 | -0.448 | 0.04379 | -0.013 | -10.232
-7 | -0.539 | 0.00689 | -0.023 | -78.243
-6.5 | -0.517 | 0.00668 | -0.024 | -77.402
-6 | -0.487 | 0.00645 | -0.024 | -75.464
-5.5 | -0.449 | 0.00624 | -0.025 | -72.083
-5 | -0.406 | 0.00601 | -0.025 | -67.605
-4.5 | -0.358 | 0.00578 | -0.026 | -61.93
-4 | -0.306 | 0.00558 | -0.027 | -54.751
-3.5 | -0.251 | 0.00541 | -0.027 | -46.329
-3 | -0.194 | 0.00524 | -0.028 | -37.004
-2.5 | -0.135 | 0.00514 | -0.028 | -26.27
-2 | -0.076 | 0.00501 | -0.029 | -15.132
-1.5 | -0.016 | 0.00486 | -0.029 | -3.289
-1 | 0.044 | 0.00401 | -0.03 | 10.973
-0.5 | 0.104 | 0.00374 | -0.031 | 27.836
0 | 0.165 | 0.00369 | -0.031 | 44.58
0.5 | 0.225 | 0.00371 | -0.032 | 60.591
1 | 0.285 | 0.00375 | -0.032 | 75.987
1.5 | 0.344 | 0.00401 | -0.033 | 85.869
2 | 0.403 | 0.00425 | -0.033 | 94.988
2.5 | 0.462 | 0.00454 | -0.034 | 101.697
3 | 0.52 | 0.00564 | -0.035 | 92.267
3.5 | 0.577 | 0.00537 | -0.035 | 107.402
4 | 0.631 | 0.0055 | -0.036 | 114.606
4.5 | 0.682 | 0.00567 | -0.036 | 120.196
5 | 0.729 | 0.00582 | -0.037 | 125.226
5.5 | 0.772 | 0.00606 | -0.037 | 127.348
6 | 0.809 | 0.00627 | -0.038 | 129.139
6.5 | 0.84 | 0.00647 | -0.038 | 129.696
7 | 0.862 | 0.00883 | -0.039 | 97.673
7.5 | 0.875 | 0.00917 | -0.04 | 95.503
8 | 0.879 | 0.00967 | -0.04 | 90.826
8.5 | 0.859 | 0.01016 | -0.041 | 84.57
9 | 0.819 | 0.01077 | -0.041 | 76.032
9.5 | 0.633 | 0.0524 | -0.026 | 12.077
10 | 0.571 | 0.06196 | -0.021 | 9.213
10.5 | 0.508 | 0.06612 | -0.021 | 7.679
11 | 0.437 | 0.0707 | -0.021 | 6.181
11.5 | 0.36 | 0.07497 | -0.021 | 4.805
12 | 0.276 | 0.08043 | -0.021 | 3.429
12.5 | 0.173 | 0.08292 | -0.022 | 2.088
13 | 0.08 | 0.08728 | -0.023 | 0.919

## 110. Re 10M Mach 0.25 (2)
BIGFOIL.COM POLAR EXPORT
NACA65-209 a=0.6
NACA65-209 a=0.6 |  |  |  | Cl Max: | 1.3832 | at alpha= | 11.5 | deg
XFOIL ncrit=9 |  |  |  | L/D Max: | 124.244 | at alpha= | 7.5 | deg
Re: | 10000000 |  |  | Cd Min: | 0.2692 | at alpha= | 20 | deg
Mach: | 0.25 |  |  | Cl=0 at alpha= | -1.4243 | deg
|  |  |  | @ Cl=0.1, Cd= | 0.0042959
|  |  |  | @ Cl=0.4, Cd= | 0.0050307
|  |  |  | @ Cl=0.6, Cd= | 0.0059367
alpha (deg) | Cl | Cd | Cm | Cl/Cd
-14.5 | -0.6141 | 0.17079 | 0.0211 | -3.5956
-14 | -0.6007 | 0.16213 | 0.0167 | -3.7051
-13.5 | -0.6198 | 0.14201 | 0.0088 | -4.3645
-13 | -0.6023 | 0.13623 | 0.0055 | -4.4212
-12.5 | -0.5949 | 0.12733 | 0.001 | -4.6721
-12 | -0.577 | 0.12196 | -0.0019 | -4.7311
-11.5 | -0.6658 | 0.09885 | -0.0066 | -6.7355
-11 | -0.7131 | 0.07032 | -0.0345 | -10.1408
-10.5 | -0.7413 | 0.05889 | -0.0448 | -12.5879
-10 | -0.7569 | 0.05496 | -0.0427 | -13.7718
-9.5 | -0.9359 | 0.01497 | -0.0375 | -62.5184
-9 | -0.8927 | 0.01105 | -0.0352 | -80.7873
-8.5 | -0.8372 | 0.00961 | -0.0339 | -87.1176
-8 | -0.7789 | 0.00883 | -0.0331 | -88.2106
-7.5 | -0.7196 | 0.0083 | -0.0325 | -86.6988
-7 | -0.6598 | 0.00795 | -0.0321 | -82.9937
-6.5 | -0.6006 | 0.00754 | -0.0318 | -79.6552
-6 | -0.543 | 0.00673 | -0.0313 | -80.6835
-5.5 | -0.484 | 0.00631 | -0.0311 | -76.7036
-5 | -0.4245 | 0.00603 | -0.0312 | -70.398
-4.5 | -0.3649 | 0.00587 | -0.0313 | -62.1635
-4 | -0.3056 | 0.00557 | -0.0315 | -54.8654
-3.5 | -0.2464 | 0.00532 | -0.0317 | -46.3158
-3 | -0.1869 | 0.00517 | -0.032 | -36.1509
-2.5 | -0.1276 | 0.00499 | -0.0323 | -25.5711
-2 | -0.0682 | 0.00488 | -0.0328 | -13.9754
-1.5 | -0.0089 | 0.00475 | -0.0332 | -1.8737
-0.5 | 0.1086 | 0.00426 | -0.0341 | 25.493
0 | 0.167 | 0.00396 | -0.0346 | 42.1717
0.5 | 0.2242 | 0.00337 | -0.0352 | 66.5282
1 | 0.2798 | 0.00394 | -0.0354 | 71.0152
1.5 | 0.3361 | 0.00451 | -0.0357 | 74.5233
2.5 | 0.449 | 0.00543 | -0.036 | 82.6888
3 | 0.5069 | 0.00563 | -0.0362 | 90.0355
3.5 | 0.565 | 0.00581 | -0.0364 | 97.2461
4 | 0.623 | 0.00602 | -0.0366 | 103.4884
4.5 | 0.6811 | 0.00622 | -0.0367 | 109.5016
5 | 0.7385 | 0.00651 | -0.0366 | 113.4409
5.5 | 0.796 | 0.00677 | -0.0364 | 117.5775
6 | 0.8532 | 0.00703 | -0.0361 | 121.3656
6.5 | 0.9089 | 0.00745 | -0.0354 | 122
7 | 0.9638 | 0.0078 | -0.0345 | 123.5641
7.5 | 1.0188 | 0.0082 | -0.0335 | 124.2439
8 | 1.0762 | 0.00886 | -0.033 | 121.4673
8.5 | 1.1299 | 0.0097 | -0.0317 | 116.4845
9 | 1.1848 | 0.01037 | -0.0305 | 114.2527
9.5 | 1.2373 | 0.0113 | -0.0289 | 109.4956
10 | 1.2881 | 0.01243 | -0.0269 | 103.6283
10.5 | 1.3331 | 0.01423 | -0.024 | 93.6824
11 | 1.37 | 0.01696 | -0.0202 | 80.7783
11.5 | 1.3832 | 0.02228 | -0.0143 | 62.0826
12 | 1.344 | 0.03107 | -0.0038 | 43.2572
12.5 | 1.2883 | 0.03853 | 0.0058 | 33.4363
13 | 1.2142 | 0.04987 | 0.0094 | 24.3473
13.5 | 1.1891 | 0.05768 | 0.0084 | 20.6155
14 | 1.1536 | 0.06868 | 0.0034 | 16.7967
14.5 | 1.1109 | 0.08443 | -0.0073 | 13.1576
15 | 1.0949 | 0.09967 | -0.0187 | 10.9853
15.5 | 1.0489 | 0.12513 | -0.0343 | 8.3825
16 | 0.964 | 0.1588 | -0.0553 | 6.0705
17 | 0.8893 | 0.21399 | -0.083 | 4.1558
17.5 | 0.9048 | 0.22177 | -0.0878 | 4.0799
19 | 0.9453 | 0.25227 | -0.1035 | 3.7472
19.5 | 0.96 | 0.26156 | -0.1087 | 3.6703
20 | 0.9767 | 0.2692 | -0.1134 | 3.6282

## 111. Re 10M Mach 0.50 (1)
BIGFOIL.COM POLAR EXPORT
NACA65-209 a=0.6
NACA65-209 a=0.6 |  |  |  | Cl Max: | 1.12 | at alpha= | 20 | deg
JavaFoil+Calcfoil stall+Eppler ext transition |  |  |  | L/D Max: | 119.172 | at alpha= | 4 | deg
Re: | 10000000 |  |  | Cd Min: | 0.00368 | at alpha= | 0.5 | deg
Mach: | 0.5 |  |  | Cl=0 at alpha= | -1.3657 | deg
|  |  |  | @ Cl=0.1, Cd= | 0.0039979
|  |  |  | @ Cl=0.4, Cd= | 0.0041479
|  |  |  | @ Cl=0.6, Cd= | 0.042526
alpha (deg) | Cl | Cd | Cm | Cl/Cd
-20 | -0.996 | 0.14511 | -0.008 | -6.866
-19.5 | -0.969 | 0.14012 | -0.008 | -6.913
-19 | -0.939 | 0.13713 | -0.008 | -6.848
-18.5 | -0.912 | 0.13345 | -0.008 | -6.831
-18 | -0.886 | 0.12538 | -0.008 | -7.066
-17.5 | -0.859 | 0.13266 | -0.008 | -6.475
-17 | -0.835 | 0.12029 | -0.009 | -6.942
-16.5 | -0.807 | 0.11588 | -0.009 | -6.961
-16 | -0.781 | 0.1092 | -0.009 | -7.148
-15.5 | -0.757 | 0.10041 | -0.01 | -7.538
-15 | -0.738 | 0.08698 | -0.011 | -8.489
-14.5 | -0.7 | 0.1024 | -0.01 | -6.839
-14 | -0.674 | 0.09464 | -0.01 | -7.124
-13.5 | -0.65 | 0.08535 | -0.011 | -7.616
-13 | -0.629 | 0.07475 | -0.012 | -8.418
-12.5 | -0.627 | 0.05142 | -0.015 | -12.203
-12 | -0.676 | 0.01495 | -0.019 | -45.239
-11.5 | -0.54 | 0.07979 | -0.01 | -6.762
-11 | -0.514 | 0.07026 | -0.011 | -7.317
-10.5 | -0.489 | 0.06381 | -0.012 | -7.665
-10 | -0.538 | 0.01591 | -0.021 | -33.843
-9.5 | -0.529 | 0.01089 | -0.023 | -48.609
-9 | -0.504 | 0.00853 | -0.024 | -59.032
-8.5 | -0.38 | 0.05368 | -0.012 | -7.083
-8 | -0.353 | 0.05164 | -0.012 | -6.842
-7.5 | -0.327 | 0.04678 | -0.013 | -6.997
-7 | -0.372 | 0.00704 | -0.026 | -52.879
-6.5 | -0.339 | 0.00722 | -0.027 | -46.969
-6 | -0.247 | 0.03994 | -0.013 | -6.187
-5.5 | -0.22 | 0.03836 | -0.013 | -5.736
-5 | -0.295 | 0.03614 | -0.013 | -8.171
-4.5 | -0.368 | 0.00618 | -0.029 | -59.576
-4 | -0.329 | 0.00589 | -0.03 | -55.771
-3.5 | -0.275 | 0.0056 | -0.03 | -49.125
-3 | -0.215 | 0.00539 | -0.031 | -39.81
-2.5 | -0.15 | 0.00523 | -0.032 | -28.699
-2 | -0.084 | 0.00509 | -0.032 | -16.595
-1.5 | -0.018 | 0.00495 | -0.033 | -3.605
-1 | 0.049 | 0.00482 | -0.033 | 10.197
-0.5 | 0.116 | 0.00374 | -0.034 | 31.184
0 | 0.184 | 0.0037 | -0.035 | 49.748
0.5 | 0.251 | 0.00368 | -0.035 | 68.189
1 | 0.318 | 0.00375 | -0.036 | 84.954
1.5 | 0.384 | 0.00408 | -0.037 | 94.216
2 | 0.45 | 0.00436 | -0.037 | 103.319
2.5 | 0.515 | 0.00522 | -0.038 | 98.639
3 | 0.579 | 0.00542 | -0.039 | 106.716
3.5 | 0.64 | 0.00562 | -0.039 | 113.855
4 | 0.694 | 0.00583 | -0.04 | 119.172
4.5 | 0.74 | 0.00779 | -0.04 | 94.993
5 | 0.77 | 0.00829 | -0.041 | 92.792
5.5 | 0.764 | 0.00887 | -0.042 | 86.156
6 | 0.481 | 0.00943 | -0.042 | 51.019
6.5 | 0.415 | 0.04272 | -0.02 | 9.719
7 | 0.442 | 0.04529 | -0.022 | 9.754
7.5 | 0.576 | 0.01072 | -0.044 | 53.739
8 | 0.605 | 0.01157 | -0.044 | 52.299
8.5 | 0.52 | 0.05354 | -0.023 | 9.715
9 | 0.545 | 0.05909 | -0.022 | 9.222
9.5 | 0.699 | 0.01271 | -0.046 | 54.942
10 | 0.726 | 0.01399 | -0.047 | 51.924
10.5 | 0.746 | 0.01659 | -0.046 | 44.947
11 | 0.652 | 0.06929 | -0.027 | 9.41
11.5 | 0.674 | 0.08043 | -0.025 | 8.377
12 | 0.839 | 0.01786 | -0.048 | 46.953
12.5 | 0.849 | 0.02338 | -0.047 | 36.325
13 | 0.762 | 0.0798 | -0.032 | 9.543
13.5 | 0.779 | 0.09263 | -0.029 | 8.414
14 | 0.803 | 0.1009 | -0.028 | 7.962
14.5 | 0.837 | 0.09143 | -0.033 | 9.154
15 | 0.858 | 0.1017 | -0.031 | 8.432
15.5 | 0.884 | 0.10776 | -0.032 | 8.199
16 | 0.91 | 0.11367 | -0.033 | 8.008
16.5 | 0.931 | 0.11488 | -0.031 | 8.102
17 | 0.956 | 0.12209 | -0.032 | 7.834
17.5 | 0.986 | 0.12306 | -0.034 | 8.012
18 | 1.018 | 0.1241 | -0.037 | 8.202
18.5 | 1.039 | 0.13614 | -0.036 | 7.633
19 | 1.056 | 0.13823 | -0.034 | 7.64
19.5 | 1.085 | 0.14028 | -0.036 | 7.734
20 | 1.12 | 0.13922 | -0.039 | 8.045

## 112. Re 10M Mach 0.50 (2)
BIGFOIL.COM POLAR EXPORT
NACA65-209 a=0.6
NACA65-209 a=0.6 |  |  |  | Cl Max: | 1.0789 | at alpha= | 20 | deg
XFOIL ncrit=9 |  |  |  | L/D Max: | 116.267 | at alpha= | 5 | deg
Re: | 10000000 |  |  | Cd Min: | 0.29956 | at alpha= | 20 | deg
Mach: | 0.5 |  |  | Cl=0 at alpha= | -1.4356 | deg
|  |  |  | @ Cl=0.1, Cd= | 0.0044917
|  |  |  | @ Cl=0.4, Cd= | 0.0048363
|  |  |  | @ Cl=0.6, Cd= | 0.0060406
alpha (deg) | Cl | Cd | Cm | Cl/Cd
-20 | -0.8794 | 0.28161 | 0.0867 | -3.1228
-19.5 | -0.8568 | 0.27305 | 0.0811 | -3.1379
-19 | -0.8342 | 0.26438 | 0.0757 | -3.1553
-18.5 | -0.8117 | 0.25555 | 0.0703 | -3.1763
-18 | -0.7893 | 0.2469 | 0.065 | -3.1968
-17.5 | -0.768 | 0.23767 | 0.0595 | -3.2314
-17 | -0.7463 | 0.22873 | 0.0542 | -3.2628
-16.5 | -0.725 | 0.21948 | 0.049 | -3.3033
-16 | -0.7039 | 0.21017 | 0.0437 | -3.3492
-15.5 | -0.6827 | 0.20096 | 0.0385 | -3.3972
-15 | -0.6604 | 0.19341 | 0.0336 | -3.4145
-14.5 | -0.6398 | 0.18476 | 0.0287 | -3.4629
-14 | -0.6198 | 0.17612 | 0.0238 | -3.5192
-12 | -0.5503 | 0.13849 | 0.0025 | -3.9736
-11.5 | -0.5437 | 0.12889 | -0.0014 | -4.2183
-11 | -0.5328 | 0.11974 | -0.0063 | -4.4496
-10.5 | -0.521 | 0.11124 | -0.011 | -4.6836
-10 | -0.5097 | 0.10294 | -0.0157 | -4.9514
-9.5 | -0.506 | 0.0932 | -0.0212 | -5.4292
-9 | -0.4945 | 0.08583 | -0.0255 | -5.7614
-8.5 | -0.493 | 0.07683 | -0.0308 | -6.4168
-8 | -0.4969 | 0.06748 | -0.0368 | -7.3637
-7.5 | -0.514 | 0.05659 | -0.0473 | -9.0829
-7 | -0.5375 | 0.04877 | -0.0491 | -11.0211
-6.5 | -0.5407 | 0.03994 | -0.0503 | -13.5378
-6 | -0.5325 | 0.03039 | -0.0494 | -17.5222
-5.5 | -0.5114 | 0.02056 | -0.0467 | -24.8735
-5 | -0.4752 | 0.01166 | -0.0433 | -40.7547
-4.5 | -0.4207 | 0.00719 | -0.0403 | -58.5118
-4 | -0.3527 | 0.00618 | -0.0387 | -57.0712
-3.5 | -0.2833 | 0.00566 | -0.0379 | -50.053
-3 | -0.2139 | 0.00534 | -0.0375 | -40.0562
-2.5 | -0.145 | 0.00516 | -0.0374 | -28.1008
-2 | -0.0766 | 0.00496 | -0.0376 | -15.4435
-1.5 | -0.0087 | 0.00482 | -0.0379 | -1.805
-1 | 0.0588 | 0.00469 | -0.0383 | 12.5373
-0.5 | 0.1253 | 0.00437 | -0.0388 | 28.6728
0 | 0.1913 | 0.00396 | -0.0393 | 48.3081
0.5 | 0.2558 | 0.00333 | -0.0399 | 76.8168
1 | 0.3191 | 0.00383 | -0.0401 | 83.3159
1.5 | 0.3811 | 0.00464 | -0.0402 | 82.1336
2 | 0.4437 | 0.00529 | -0.04 | 83.8752
2.5 | 0.5081 | 0.00573 | -0.0398 | 88.6736
3 | 0.5747 | 0.00595 | -0.0397 | 96.5882
3.5 | 0.6417 | 0.00619 | -0.0393 | 103.6672
4 | 0.7093 | 0.00645 | -0.0387 | 109.969
4.5 | 0.7767 | 0.00681 | -0.0376 | 114.0529
5 | 0.8441 | 0.00726 | -0.0361 | 116.2672
6 | 0.9578 | 0.01035 | -0.0278 | 92.5411
6.5 | 0.9805 | 0.01791 | -0.0199 | 54.746
7 | 0.992 | 0.02623 | -0.0126 | 37.8193
7.5 | 0.9882 | 0.03367 | -0.0053 | 29.3496
8 | 0.9595 | 0.03995 | 0.0035 | 24.0175
8.5 | 0.9197 | 0.04678 | 0.0086 | 19.6601
9 | 0.8835 | 0.05564 | 0.0075 | 15.8789
9.5 | 0.8504 | 0.06726 | 0.0009 | 12.6435
10 | 0.8325 | 0.08262 | -0.0116 | 10.0763
10.5 | 0.8185 | 0.09773 | -0.022 | 8.3751
11 | 0.8141 | 0.11001 | -0.0295 | 7.4002
11.5 | 0.8111 | 0.12248 | -0.0368 | 6.6223
12 | 0.8113 | 0.13497 | -0.044 | 6.011
12.5 | 0.8147 | 0.14718 | -0.0508 | 5.5354
13 | 0.8191 | 0.16027 | -0.0579 | 5.1108
13.5 | 0.8309 | 0.17114 | -0.0639 | 4.8551
14 | 0.8446 | 0.18204 | -0.0698 | 4.6396
14.5 | 0.8598 | 0.1928 | -0.0756 | 4.4595
15 | 0.878 | 0.2023 | -0.081 | 4.3401
15.5 | 0.8975 | 0.21122 | -0.0863 | 4.2491
16 | 0.9168 | 0.22064 | -0.0918 | 4.1552
17 | 0.9551 | 0.24122 | -0.1032 | 3.9595
17.5 | 0.9751 | 0.25152 | -0.1088 | 3.8768
18 | 0.9956 | 0.26155 | -0.1145 | 3.8065
18.5 | 1.0163 | 0.27122 | -0.1201 | 3.7471
19 | 1.0363 | 0.281 | -0.1259 | 3.6879
19.5 | 1.0577 | 0.2903 | -0.1316 | 3.6435
20 | 1.0789 | 0.29956 | -0.1372 | 3.6016

## 113. Re 12M Mach 0.00 (1)
BIGFOIL.COM POLAR EXPORT
NACA65-209 a=0.6
NACA65-209 a=0.6 |  |  |  | Cl Max: | 0.918 | at alpha= | 8.5 | deg
JavaFoil+Calcfoil stall+Eppler ext transition |  |  |  | L/D Max: | 136.696 | at alpha= | 7.5 | deg
Re: | 12000000 |  |  | Cd Min: | 0.00377 | at alpha= | 0.5 | deg
Mach: | 0 |  |  | Cl=0 at alpha= | -1.3707 | deg
|  |  |  | @ Cl=0.1, Cd= | 0.0039431
|  |  |  | @ Cl=0.4, Cd= | 0.0044247
|  |  |  | @ Cl=0.6, Cd= | 0.09045
alpha (deg) | Cl | Cd | Cm | Cl/Cd
-12.5 | -0.455 | 0.07997 | -0.008 | -5.685
-12 | -0.475 | 0.07598 | -0.009 | -6.253
-11.5 | -0.493 | 0.07213 | -0.009 | -6.839
-11 | -0.506 | 0.06807 | -0.009 | -7.428
-10.5 | -0.513 | 0.06338 | -0.009 | -8.09
-10 | -0.516 | 0.05922 | -0.01 | -8.721
-9.5 | -0.517 | 0.05471 | -0.011 | -9.456
-9 | -0.515 | 0.0502 | -0.012 | -10.259
-8.5 | -0.504 | 0.04973 | -0.011 | -10.125
-8 | -0.494 | 0.04464 | -0.013 | -11.058
-7.5 | -0.584 | 0.00695 | -0.022 | -84.147
-7 | -0.557 | 0.00677 | -0.023 | -82.315
-6.5 | -0.524 | 0.00638 | -0.023 | -82.175
-6 | -0.487 | 0.00616 | -0.024 | -78.995
-5.5 | -0.445 | 0.00599 | -0.024 | -74.295
-5 | -0.399 | 0.00576 | -0.025 | -69.189
-4.5 | -0.35 | 0.00556 | -0.025 | -62.848
-4 | -0.298 | 0.0054 | -0.026 | -55.085
-3.5 | -0.244 | 0.00525 | -0.026 | -46.384
-3 | -0.188 | 0.00515 | -0.027 | -36.518
-2.5 | -0.131 | 0.00501 | -0.027 | -26.114
-2 | -0.073 | 0.00493 | -0.028 | -14.888
-1.5 | -0.015 | 0.00483 | -0.028 | -3.205
-1 | 0.043 | 0.00412 | -0.029 | 10.343
-0.5 | 0.101 | 0.00394 | -0.03 | 25.605
0 | 0.159 | 0.00378 | -0.03 | 42.103
0.5 | 0.218 | 0.00377 | -0.031 | 57.763
1 | 0.276 | 0.00399 | -0.031 | 69.167
1.5 | 0.333 | 0.00413 | -0.032 | 80.711
2 | 0.391 | 0.00439 | -0.032 | 89.095
2.5 | 0.448 | 0.00461 | -0.033 | 97.195
3 | 0.504 | 0.00549 | -0.033 | 91.785
3.5 | 0.559 | 0.00563 | -0.034 | 99.347
4 | 0.613 | 0.00579 | -0.035 | 105.88
4.5 | 0.663 | 0.00542 | -0.035 | 122.456
5 | 0.712 | 0.00561 | -0.036 | 126.832
5.5 | 0.756 | 0.00578 | -0.036 | 130.918
6 | 0.797 | 0.00596 | -0.037 | 133.779
6.5 | 0.834 | 0.00621 | -0.037 | 134.373
7 | 0.865 | 0.00637 | -0.038 | 135.919
7.5 | 0.891 | 0.00652 | -0.038 | 136.696
8 | 0.912 | 0.00893 | -0.039 | 102.044
8.5 | 0.918 | 0.0093 | -0.039 | 98.783
9 | 0.914 | 0.00978 | -0.04 | 93.438
9.5 | 0.902 | 0.01026 | -0.04 | 87.878
10 | 0.881 | 0.0108 | -0.041 | 81.556
10.5 | 0.847 | 0.01198 | -0.041 | 70.683
11 | 0.68 | 0.0616 | -0.025 | 11.043
11.5 | 0.647 | 0.06932 | -0.023 | 9.332
12 | 0.614 | 0.07676 | -0.021 | 8.005
12.5 | 0.584 | 0.0798 | -0.022 | 7.314
13 | 0.551 | 0.08693 | -0.021 | 6.339
13.5 | 0.519 | 0.09045 | -0.022 | 5.742

## 114. Re 12M Mach 0.00 (2)
BIGFOIL.COM POLAR EXPORT
NACA65-209 a=0.6
NACA65-209 a=0.6 |  |  |  | Cl Max: | 1.6833 | at alpha= | 17.5 | deg
XFOIL ncrit=9 |  |  |  | L/D Max: | 130.346 | at alpha= | 7.5 | deg
Re: | 12000000 |  |  | Cd Min: | 0.07467 | at alpha= | 20 | deg
Mach: | 0 |  |  | Cl=0 at alpha= | -1.4183 | deg
|  |  |  | @ Cl=0.1, Cd= | 0.0042686
|  |  |  | @ Cl=0.4, Cd= | 0.0050713
|  |  |  | @ Cl=0.6, Cd= | 0.0057757
alpha (deg) | Cl | Cd | Cm | Cl/Cd
-19 | -1.3297 | 0.07159 | -0.0312 | -18.5738
-18.5 | -1.53 | 0.03595 | -0.0533 | -42.5591
-18 | -1.5361 | 0.03171 | -0.0522 | -48.4421
-17.5 | -1.5541 | 0.02779 | -0.0477 | -55.923
-17 | -1.5672 | 0.025 | -0.0403 | -62.688
-16.5 | -1.5456 | 0.02283 | -0.0373 | -67.7004
-16 | -1.5152 | 0.02095 | -0.0352 | -72.3246
-15.5 | -1.4792 | 0.01936 | -0.0336 | -76.405
-15 | -1.4388 | 0.01805 | -0.0324 | -79.7119
-14.5 | -1.3952 | 0.01693 | -0.0315 | -82.4099
-14 | -1.3512 | 0.0159 | -0.0305 | -84.9811
-13.5 | -1.3073 | 0.01486 | -0.0294 | -87.9744
-13 | -1.2598 | 0.01405 | -0.0288 | -89.6655
-12.5 | -1.2114 | 0.01317 | -0.0283 | -91.9818
-12 | -1.1615 | 0.01244 | -0.0279 | -93.3682
-11.5 | -1.1111 | 0.01168 | -0.0277 | -95.1284
-11 | -1.0601 | 0.01093 | -0.0274 | -96.9899
-10.5 | -1.0081 | 0.01031 | -0.0273 | -97.7789
-10 | -0.9556 | 0.00968 | -0.0272 | -98.719
-9.5 | -0.9046 | 0.00865 | -0.0269 | -104.578
-9 | -0.8506 | 0.00822 | -0.027 | -103.4793
-8.5 | -0.796 | 0.00788 | -0.0272 | -101.0152
-8 | -0.741 | 0.00756 | -0.0274 | -98.0159
-7.5 | -0.6858 | 0.00725 | -0.0276 | -94.5931
-7 | -0.6304 | 0.00696 | -0.0279 | -90.5747
-6.5 | -0.5749 | 0.00666 | -0.0282 | -86.3213
-6 | -0.5196 | 0.00619 | -0.0283 | -83.9418
-5.5 | -0.4637 | 0.0059 | -0.0286 | -78.5932
-5 | -0.4073 | 0.00572 | -0.029 | -71.2063
-4 | -0.2941 | 0.00534 | -0.0298 | -55.0749
-3.5 | -0.2374 | 0.00511 | -0.0301 | -46.4579
-2.5 | -0.1234 | 0.00482 | -0.031 | -25.6017
-2 | -0.0663 | 0.00473 | -0.0315 | -14.0169
-1.5 | -0.0093 | 0.00463 | -0.0319 | -2.0086
-1 | 0.0476 | 0.0045 | -0.0324 | 10.5778
-0.5 | 0.1042 | 0.00425 | -0.0329 | 24.5176
0 | 0.1606 | 0.00402 | -0.0334 | 39.9502
0.5 | 0.216 | 0.00362 | -0.0339 | 59.6685
1 | 0.2686 | 0.00419 | -0.0341 | 64.105
1.5 | 0.324 | 0.00456 | -0.0345 | 71.0526
2.5 | 0.434 | 0.0053 | -0.0351 | 81.8868
3 | 0.4898 | 0.00546 | -0.0354 | 89.707
3.5 | 0.5456 | 0.00561 | -0.0357 | 97.2549
4 | 0.6014 | 0.00578 | -0.036 | 104.0484
4.5 | 0.657 | 0.00595 | -0.0363 | 110.4202
5 | 0.7121 | 0.00619 | -0.0365 | 115.0404
5.5 | 0.7671 | 0.00642 | -0.0366 | 119.486
6 | 0.8219 | 0.00662 | -0.0368 | 124.1541
6.5 | 0.8758 | 0.0069 | -0.0368 | 126.9275
7.5 | 0.9802 | 0.00752 | -0.0361 | 130.3457
8.5 | 1.0862 | 0.00835 | -0.0361 | 130.0838
9.5 | 1.1887 | 0.00946 | -0.0355 | 125.6554
10 | 1.2398 | 0.00994 | -0.0352 | 124.7284
10.5 | 1.29 | 0.01049 | -0.0348 | 122.9743
11 | 1.3393 | 0.01106 | -0.0344 | 121.094
11.5 | 1.3871 | 0.01175 | -0.0337 | 118.0511
12 | 1.4286 | 0.01312 | -0.032 | 108.8872
13 | 1.5119 | 0.0154 | -0.0289 | 98.1753
13.5 | 1.5523 | 0.01643 | -0.0273 | 94.4796
14 | 1.5891 | 0.01762 | -0.0252 | 90.1873
14.5 | 1.6205 | 0.01907 | -0.0223 | 84.9764
15 | 1.6427 | 0.02016 | -0.0177 | 81.4831
15.5 | 1.658 | 0.02162 | -0.0127 | 76.6883
16 | 1.6639 | 0.0241 | -0.0075 | 69.0415
16.5 | 1.6728 | 0.02663 | -0.0035 | 62.8164
17 | 1.6823 | 0.02931 | -0.0004 | 57.3968
17.5 | 1.6833 | 0.03301 | 0.0024 | 50.9936
18 | 1.6677 | 0.03869 | 0.0048 | 43.1042
18.5 | 1.6666 | 0.04341 | 0.0055 | 38.3921
19 | 1.6719 | 0.04786 | 0.0054 | 34.9331
19.5 | 1.6319 | 0.05875 | 0.0028 | 27.777
20 | 1.5742 | 0.07467 | -0.0046 | 21.0821

## 115. Re 12M Mach 0.10 (1)
BIGFOIL.COM POLAR EXPORT
NACA65-209 a=0.6
NACA65-209 a=0.6 |  |  |  | Cl Max: | 0.912 | at alpha= | 8.5 | deg
JavaFoil+Calcfoil stall+Eppler ext transition |  |  |  | L/D Max: | 135.183 | at alpha= | 7 | deg
Re: | 12000000 |  |  | Cd Min: | 0.00378 | at alpha= | 0.5 | deg
Mach: | 0.1 |  |  | Cl=0 at alpha= | -1.3644 | deg
|  |  |  | @ Cl=0.1, Cd= | 0.0039926
|  |  |  | @ Cl=0.4, Cd= | 0.0044007
|  |  |  | @ Cl=0.6, Cd= | 0.09202
alpha (deg) | Cl | Cd | Cm | Cl/Cd
-12.5 | -0.424 | 0.08044 | -0.008 | -5.272
-12 | -0.448 | 0.07552 | -0.009 | -5.931
-11.5 | -0.47 | 0.07218 | -0.009 | -6.51
-11 | -0.486 | 0.06872 | -0.009 | -7.065
-10.5 | -0.496 | 0.06381 | -0.009 | -7.768
-10 | -0.502 | 0.05962 | -0.01 | -8.423
-9.5 | -0.506 | 0.05537 | -0.011 | -9.136
-9 | -0.505 | 0.05126 | -0.011 | -9.858
-8.5 | -0.497 | 0.05018 | -0.011 | -9.905
-8 | -0.487 | 0.04649 | -0.012 | -10.476
-7.5 | -0.581 | 0.00705 | -0.022 | -82.413
-7 | -0.556 | 0.00678 | -0.023 | -81.994
-6.5 | -0.524 | 0.00642 | -0.023 | -81.581
-6 | -0.487 | 0.00617 | -0.024 | -79.023
-5.5 | -0.446 | 0.00597 | -0.024 | -74.605
-5 | -0.4 | 0.00581 | -0.025 | -68.893
-4.5 | -0.351 | 0.00559 | -0.025 | -62.727
-4 | -0.299 | 0.0054 | -0.026 | -55.31
-3.5 | -0.245 | 0.00529 | -0.026 | -46.225
-3 | -0.189 | 0.00513 | -0.027 | -36.834
-2.5 | -0.132 | 0.00499 | -0.028 | -26.355
-2 | -0.074 | 0.00493 | -0.028 | -14.95
-1.5 | -0.016 | 0.00481 | -0.029 | -3.235
-1 | 0.043 | 0.00414 | -0.029 | 10.361
-0.5 | 0.101 | 0.00399 | -0.03 | 25.453
0 | 0.16 | 0.0038 | -0.03 | 42.157
0.5 | 0.219 | 0.00378 | -0.031 | 57.823
1 | 0.277 | 0.004 | -0.031 | 69.317
1.5 | 0.335 | 0.00416 | -0.032 | 80.493
2 | 0.393 | 0.00437 | -0.032 | 89.954
2.5 | 0.45 | 0.00462 | -0.033 | 97.407
3 | 0.507 | 0.00549 | -0.034 | 92.301
3.5 | 0.562 | 0.00562 | -0.034 | 99.969
4 | 0.615 | 0.00576 | -0.035 | 106.778
4.5 | 0.666 | 0.00546 | -0.035 | 121.998
5 | 0.714 | 0.0056 | -0.036 | 127.472
5.5 | 0.759 | 0.00582 | -0.036 | 130.476
6 | 0.8 | 0.00601 | -0.037 | 132.982
6.5 | 0.835 | 0.00619 | -0.037 | 134.89
7 | 0.866 | 0.0064 | -0.038 | 135.183
7.5 | 0.89 | 0.00659 | -0.039 | 135.02
8 | 0.909 | 0.00901 | -0.039 | 100.813
8.5 | 0.912 | 0.00938 | -0.04 | 97.239
9 | 0.905 | 0.00989 | -0.04 | 91.524
9.5 | 0.888 | 0.01038 | -0.041 | 85.544
10 | 0.861 | 0.011 | -0.041 | 78.302
10.5 | 0.778 | 0.02023 | -0.038 | 38.444
11 | 0.652 | 0.0649 | -0.024 | 10.05
11.5 | 0.618 | 0.07083 | -0.022 | 8.721
12 | 0.582 | 0.07779 | -0.021 | 7.483
12.5 | 0.547 | 0.08101 | -0.022 | 6.755
13 | 0.511 | 0.08694 | -0.021 | 5.877
13.5 | 0.476 | 0.09202 | -0.022 | 5.171

## 116. Re 12M Mach 0.10 (2)
BIGFOIL.COM POLAR EXPORT
NACA65-209 a=0.6
NACA65-209 a=0.6 |  |  |  | Cl Max: | 1.6286 | at alpha= | 15.5 | deg
XFOIL ncrit=9 |  |  |  | L/D Max: | 131.148 | at alpha= | 8 | deg
Re: | 12000000 |  |  | Cd Min: | 0.07528 | at alpha= | 19 | deg
Mach: | 0.1 |  |  | Cl=0 at alpha= | -1.4188 | deg
|  |  |  | @ Cl=0.1, Cd= | 0.0042724
|  |  |  | @ Cl=0.4, Cd= | 0.0050627
|  |  |  | @ Cl=0.6, Cd= | 0.0057843
alpha (deg) | Cl | Cd | Cm | Cl/Cd
-18 | -1.2778 | 0.06927 | -0.0347 | -18.4467
-17.5 | -1.3367 | 0.05051 | -0.0496 | -26.4641
-17 | -1.4221 | 0.036 | -0.0557 | -39.5028
-16.5 | -1.4581 | 0.03029 | -0.052 | -48.138
-16 | -1.456 | 0.02851 | -0.0461 | -51.0698
-15.5 | -1.4627 | 0.02386 | -0.0406 | -61.3034
-15 | -1.4383 | 0.02097 | -0.0378 | -68.5885
-14.5 | -1.4007 | 0.01912 | -0.036 | -73.2584
-14 | -1.359 | 0.01761 | -0.0345 | -77.1721
-13.5 | -1.3172 | 0.01623 | -0.0328 | -81.1583
-13 | -1.27 | 0.01522 | -0.0318 | -83.4428
-12.5 | -1.2219 | 0.01413 | -0.0309 | -86.4756
-12 | -1.1716 | 0.01327 | -0.0303 | -88.2894
-11.5 | -1.1208 | 0.01237 | -0.0297 | -90.6063
-11 | -1.0696 | 0.01147 | -0.0292 | -93.252
-10.5 | -1.0169 | 0.01077 | -0.0289 | -94.4197
-9.5 | -0.9123 | 0.00893 | -0.0281 | -102.1613
-9 | -0.858 | 0.00836 | -0.028 | -102.6316
-8.5 | -0.8028 | 0.00798 | -0.028 | -100.6015
-8 | -0.7471 | 0.00765 | -0.0281 | -97.6601
-7.5 | -0.6912 | 0.00733 | -0.0283 | -94.2974
-7 | -0.6352 | 0.00703 | -0.0284 | -90.3556
-6 | -0.5233 | 0.00625 | -0.0287 | -83.728
-5.5 | -0.4669 | 0.00592 | -0.0289 | -78.8682
-5 | -0.41 | 0.00573 | -0.0293 | -71.5532
-3.5 | -0.2388 | 0.00512 | -0.0303 | -46.6406
-2.5 | -0.1242 | 0.00483 | -0.0312 | -25.7143
-2 | -0.0667 | 0.00473 | -0.0317 | -14.1015
-1.5 | -0.0093 | 0.00463 | -0.0321 | -2.0086
-1 | 0.048 | 0.00451 | -0.0326 | 10.643
-0.5 | 0.1049 | 0.00425 | -0.033 | 24.6824
0 | 0.1616 | 0.00402 | -0.0336 | 40.199
0.5 | 0.2173 | 0.00361 | -0.0341 | 60.1939
1 | 0.2701 | 0.00419 | -0.0343 | 64.463
1.5 | 0.3258 | 0.00456 | -0.0347 | 71.4474
2.5 | 0.4365 | 0.00531 | -0.0352 | 82.2034
3 | 0.4926 | 0.00547 | -0.0355 | 90.0548
3.5 | 0.5488 | 0.00562 | -0.0358 | 97.6512
4 | 0.6049 | 0.0058 | -0.0361 | 104.2931
4.5 | 0.6609 | 0.00597 | -0.0364 | 110.7035
5 | 0.7164 | 0.00622 | -0.0365 | 115.1768
6 | 0.8271 | 0.00665 | -0.0368 | 124.3759
6.5 | 0.8813 | 0.00695 | -0.0367 | 126.8058
7 | 0.9346 | 0.00729 | -0.0364 | 128.203
7.5 | 0.9868 | 0.00757 | -0.0359 | 130.3567
8 | 1.04 | 0.00793 | -0.0357 | 131.1475
8.5 | 1.0932 | 0.00852 | -0.0355 | 128.3099
9.5 | 1.1972 | 0.0096 | -0.0348 | 124.7083
10 | 1.2489 | 0.0101 | -0.0344 | 123.6535
10.5 | 1.2995 | 0.0107 | -0.0338 | 121.4486
11 | 1.3488 | 0.01137 | -0.033 | 118.628
11.5 | 1.3935 | 0.01253 | -0.0316 | 111.2131
12.5 | 1.4785 | 0.01505 | -0.028 | 98.2392
13 | 1.5159 | 0.01667 | -0.0256 | 90.9358
13.5 | 1.5537 | 0.01796 | -0.0234 | 86.5089
14 | 1.586 | 0.01952 | -0.0204 | 81.25
14.5 | 1.5998 | 0.02146 | -0.0144 | 74.548
15 | 1.6174 | 0.02283 | -0.0095 | 70.8454
15.5 | 1.6286 | 0.02499 | -0.0048 | 65.1701
16 | 1.6174 | 0.02923 | 0.0007 | 55.3336
16.5 | 1.6115 | 0.0335 | 0.0043 | 48.1045
17 | 1.6073 | 0.03805 | 0.0066 | 42.2418
17.5 | 1.589 | 0.04462 | 0.0076 | 35.6118
18 | 1.5316 | 0.05709 | 0.0052 | 26.8278
18.5 | 1.511 | 0.06677 | 0.0012 | 22.6299
19 | 1.5054 | 0.07528 | -0.0033 | 19.9973

## 117. Re 12M Mach 0.25 (1)
BIGFOIL.COM POLAR EXPORT
NACA65-209 a=0.6
NACA65-209 a=0.6 |  |  |  | Cl Max: | 0.879 | at alpha= | 8 | deg
JavaFoil+Calcfoil stall+Eppler ext transition |  |  |  | L/D Max: | 133.56 | at alpha= | 6 | deg
Re: | 12000000 |  |  | Cd Min: | 0.00374 | at alpha= | 0.5 | deg
Mach: | 0.25 |  |  | Cl=0 at alpha= | -1.3667 | deg
|  |  |  | @ Cl=0.1, Cd= | 0.08719
|  |  |  | @ Cl=0.4, Cd= | 0.08719
|  |  |  | @ Cl=0.6, Cd= | 0.08719
alpha (deg) | Cl | Cd | Cm | Cl/Cd
-12 | -0.18 | 0.07752 | -0.009 | -2.328
-11.5 | -0.25 | 0.0727 | -0.009 | -3.432
-11 | -0.302 | 0.0677 | -0.01 | -4.467
-10.5 | -0.344 | 0.0643 | -0.01 | -5.346
-10 | -0.379 | 0.06059 | -0.01 | -6.256
-9.5 | -0.408 | 0.0567 | -0.011 | -7.199
-9 | -0.429 | 0.05408 | -0.01 | -7.935
-8.5 | -0.443 | 0.05155 | -0.01 | -8.586
-8 | -0.448 | 0.04835 | -0.011 | -9.273
-7.5 | -0.453 | 0.04013 | -0.014 | -11.299
-7 | -0.539 | 0.00694 | -0.023 | -77.718
-6.5 | -0.517 | 0.00655 | -0.024 | -78.981
-6 | -0.487 | 0.00631 | -0.024 | -77.232
-5.5 | -0.449 | 0.00613 | -0.025 | -73.338
-5 | -0.406 | 0.00586 | -0.025 | -69.284
-4.5 | -0.358 | 0.00563 | -0.026 | -63.551
-4 | -0.306 | 0.00548 | -0.027 | -55.796
-3.5 | -0.251 | 0.00532 | -0.027 | -47.153
-3 | -0.194 | 0.00515 | -0.028 | -37.612
-2.5 | -0.135 | 0.00501 | -0.028 | -26.969
-2 | -0.076 | 0.00495 | -0.029 | -15.309
-1.5 | -0.016 | 0.00482 | -0.029 | -3.314
-1 | 0.044 | 0.00415 | -0.03 | 10.602
-0.5 | 0.104 | 0.00394 | -0.031 | 26.474
0 | 0.165 | 0.00377 | -0.031 | 43.604
0.5 | 0.225 | 0.00374 | -0.032 | 60.008
1 | 0.285 | 0.004 | -0.032 | 71.249
1.5 | 0.344 | 0.00415 | -0.033 | 82.938
2 | 0.403 | 0.00441 | -0.033 | 91.475
2.5 | 0.462 | 0.00465 | -0.034 | 99.372
3 | 0.52 | 0.00549 | -0.035 | 94.796
3.5 | 0.577 | 0.00527 | -0.035 | 109.549
4 | 0.631 | 0.0054 | -0.036 | 116.812
4.5 | 0.682 | 0.0055 | -0.036 | 123.989
5 | 0.729 | 0.00571 | -0.037 | 127.751
5.5 | 0.772 | 0.00587 | -0.037 | 131.486
6 | 0.809 | 0.00606 | -0.038 | 133.56
6.5 | 0.84 | 0.00633 | -0.038 | 132.584
7 | 0.862 | 0.00653 | -0.039 | 132.023
7.5 | 0.876 | 0.00903 | -0.04 | 97.021
8 | 0.879 | 0.0095 | -0.04 | 92.478
8.5 | 0.86 | 0.00994 | -0.041 | 86.528
9 | 0.821 | 0.01048 | -0.041 | 78.362
9.5 | 0.763 | 0.0113 | -0.041 | 67.527
10 | 0.571 | 0.06107 | -0.021 | 9.353
10.5 | 0.508 | 0.06603 | -0.021 | 7.693
11 | 0.437 | 0.07049 | -0.021 | 6.205
11.5 | 0.36 | 0.07473 | -0.022 | 4.823
12 | 0.276 | 0.08004 | -0.021 | 3.447
12.5 | 0.173 | 0.0827 | -0.022 | 2.093
13 | 0.08 | 0.08719 | -0.023 | 0.919

## 118. Re 12M Mach 0.25 (2)
BIGFOIL.COM POLAR EXPORT
NACA65-209 a=0.6
NACA65-209 a=0.6 |  |  |  | Cl Max: | 1.4099 | at alpha= | 11.5 | deg
XFOIL ncrit=9 |  |  |  | L/D Max: | 128.319 | at alpha= | 7.5 | deg
Re: | 12000000 |  |  | Cd Min: | 0.15924 | at alpha= | -14.5 | deg
Mach: | 0.25 |  |  | Cl=0 at alpha= | -1.4215 | deg
|  |  |  | @ Cl=0.1, Cd= | 0.0042977
|  |  |  | @ Cl=0.4, Cd= | 0.0050742
|  |  |  | @ Cl=0.6, Cd= | 0.0058022
alpha (deg) | Cl | Cd | Cm | Cl/Cd
-14.5 | -0.6404 | 0.15924 | 0.0179 | -4.0216
-14 | -0.6288 | 0.15081 | 0.0134 | -4.1695
-13.5 | -0.6236 | 0.14062 | 0.0081 | -4.4346
-13 | -0.6046 | 0.13526 | 0.005 | -4.4699
-11.5 | -0.6438 | 0.09472 | -0.0164 | -6.7969
-11 | -0.7398 | 0.06421 | -0.041 | -11.5216
-10.5 | -0.7126 | 0.06253 | -0.0421 | -11.3961
-9.5 | -0.9425 | 0.01375 | -0.037 | -68.5455
-9 | -0.8945 | 0.01079 | -0.035 | -82.9008
-8.5 | -0.8402 | 0.00909 | -0.0336 | -92.4312
-8 | -0.7816 | 0.00832 | -0.0327 | -93.9423
-7.5 | -0.722 | 0.00785 | -0.0322 | -91.9745
-7 | -0.6621 | 0.00749 | -0.0318 | -88.3979
-6.5 | -0.6022 | 0.0072 | -0.0316 | -83.6389
-6 | -0.5438 | 0.0066 | -0.0312 | -82.3939
-5.5 | -0.4849 | 0.0061 | -0.031 | -79.4918
-5 | -0.4254 | 0.00583 | -0.031 | -72.9674
-4.5 | -0.3657 | 0.00564 | -0.0312 | -64.8404
-4 | -0.3062 | 0.00544 | -0.0314 | -56.2868
-3.5 | -0.2469 | 0.00517 | -0.0316 | -47.7563
-2.5 | -0.128 | 0.00485 | -0.0323 | -26.3918
-2 | -0.0686 | 0.00475 | -0.0327 | -14.4421
-1.5 | -0.0093 | 0.00464 | -0.0332 | -2.0043
-1 | 0.0499 | 0.00452 | -0.0336 | 11.0398
-0.5 | 0.1085 | 0.00426 | -0.0341 | 25.4695
0.5 | 0.2244 | 0.00356 | -0.0351 | 63.0337
1 | 0.2787 | 0.00417 | -0.0354 | 66.8345
1.5 | 0.336 | 0.00457 | -0.0357 | 73.523
2 | 0.3928 | 0.00503 | -0.036 | 78.0915
2.5 | 0.4498 | 0.00538 | -0.0361 | 83.6059
3 | 0.508 | 0.00552 | -0.0364 | 92.029
3.5 | 0.5662 | 0.00568 | -0.0366 | 99.6831
4 | 0.6243 | 0.00589 | -0.0368 | 105.9932
4.5 | 0.6825 | 0.00607 | -0.0369 | 112.4382
5.5 | 0.7982 | 0.00658 | -0.0368 | 121.307
6 | 0.8556 | 0.00686 | -0.0365 | 124.723
7 | 0.9686 | 0.00756 | -0.0354 | 128.1217
7.5 | 1.0227 | 0.00797 | -0.0342 | 128.3187
8 | 1.0786 | 0.00862 | -0.0334 | 125.1276
9 | 1.1898 | 0.00986 | -0.0313 | 120.6694
9.5 | 1.2434 | 0.0107 | -0.0298 | 116.2056
10 | 1.2952 | 0.01172 | -0.0279 | 110.5119
10.5 | 1.3432 | 0.01319 | -0.0253 | 101.8347
11 | 1.3843 | 0.01542 | -0.0219 | 89.773
11.5 | 1.4099 | 0.01935 | -0.0169 | 72.863
12 | 1.3978 | 0.0266 | -0.009 | 52.5489
12.5 | 1.3384 | 0.03417 | 0.0032 | 39.1689
13 | 1.2412 | 0.04687 | 0.0096 | 26.4818
13.5 | 1.2275 | 0.05289 | 0.01 | 23.2085
14 | 1.1853 | 0.06396 | 0.0063 | 18.5319
14.5 | 1.139 | 0.07875 | -0.0029 | 14.4635
15 | 1.1218 | 0.09234 | -0.0131 | 12.1486
16 | 0.976 | 0.15534 | -0.0532 | 6.283

## 119. Re 12M Mach 0.50 (1)
BIGFOIL.COM POLAR EXPORT
NACA65-209 a=0.6
NACA65-209 a=0.6 |  |  |  | Cl Max: | 1.116 | at alpha= | 20 | deg
JavaFoil+Calcfoil stall+Eppler ext transition |  |  |  | L/D Max: | 125.196 | at alpha= | 4.5 | deg
Re: | 12000000 |  |  | Cd Min: | 0.00373 | at alpha= | 0 | deg
Mach: | 0.5 |  |  | Cl=0 at alpha= | -1.3657 | deg
|  |  |  | @ Cl=0.1, Cd= | 0.0041358
|  |  |  | @ Cl=0.4, Cd= | 0.0042576
|  |  |  | @ Cl=0.6, Cd= | 0.042048
alpha (deg) | Cl | Cd | Cm | Cl/Cd
-20 | -0.997 | 0.14336 | -0.008 | -6.956
-19.5 | -0.971 | 0.13662 | -0.008 | -7.107
-19 | -0.941 | 0.13412 | -0.008 | -7.016
-18.5 | -0.913 | 0.13105 | -0.008 | -6.966
-18 | -0.887 | 0.12221 | -0.008 | -7.262
-17.5 | -0.859 | 0.13153 | -0.008 | -6.532
-17 | -0.836 | 0.11785 | -0.009 | -7.093
-16.5 | -0.808 | 0.11318 | -0.009 | -7.143
-16 | -0.782 | 0.10759 | -0.009 | -7.271
-15.5 | -0.76 | 0.09705 | -0.01 | -7.83
-15 | -0.752 | 0.07562 | -0.012 | -9.939
-14.5 | -0.701 | 0.10083 | -0.01 | -6.949
-14 | -0.675 | 0.09344 | -0.01 | -7.221
-13.5 | -0.651 | 0.08341 | -0.011 | -7.81
-13 | -0.635 | 0.06929 | -0.013 | -9.169
-12.5 | -0.679 | 0.0236 | -0.018 | -28.793
-12 | -0.684 | 0.01323 | -0.02 | -51.702
-11.5 | -0.54 | 0.07884 | -0.01 | -6.845
-11 | -0.514 | 0.06943 | -0.011 | -7.409
-10.5 | -0.49 | 0.06256 | -0.012 | -7.829
-10 | -0.558 | 0.01149 | -0.022 | -48.594
-9.5 | -0.534 | 0.01018 | -0.023 | -52.394
-9 | -0.504 | 0.00821 | -0.024 | -61.362
-8.5 | -0.38 | 0.05364 | -0.012 | -7.093
-8 | -0.353 | 0.05094 | -0.012 | -6.939
-7.5 | -0.327 | 0.04636 | -0.013 | -7.062
-7 | -0.372 | 0.00733 | -0.026 | -50.774
-6.5 | -0.339 | 0.00702 | -0.027 | -48.339
-6 | -0.247 | 0.03963 | -0.014 | -6.239
-5.5 | -0.22 | 0.03804 | -0.013 | -5.785
-5 | -0.295 | 0.03592 | -0.013 | -8.223
-4.5 | -0.368 | 0.00606 | -0.029 | -60.781
-4 | -0.329 | 0.00571 | -0.03 | -57.566
-3.5 | -0.275 | 0.00549 | -0.03 | -50.128
-3 | -0.215 | 0.00529 | -0.031 | -40.549
-2.5 | -0.15 | 0.00513 | -0.032 | -29.276
-2 | -0.084 | 0.00499 | -0.032 | -16.934
-1.5 | -0.018 | 0.00487 | -0.033 | -3.667
-1 | 0.049 | 0.00476 | -0.033 | 10.332
-0.5 | 0.116 | 0.00394 | -0.034 | 29.553
0 | 0.184 | 0.00373 | -0.035 | 49.365
0.5 | 0.251 | 0.00374 | -0.035 | 67.138
1 | 0.318 | 0.00402 | -0.036 | 79.294
1.5 | 0.384 | 0.00418 | -0.037 | 92.083
2 | 0.45 | 0.0045 | -0.037 | 100.107
2.5 | 0.515 | 0.00513 | -0.038 | 100.481
3 | 0.579 | 0.00526 | -0.039 | 110.103
3.5 | 0.64 | 0.00544 | -0.039 | 117.609
4 | 0.694 | 0.00563 | -0.04 | 123.366
4.5 | 0.74 | 0.00591 | -0.04 | 125.196
5 | 0.77 | 0.00803 | -0.041 | 95.825
5.5 | 0.764 | 0.00861 | -0.042 | 88.735
6 | 0.481 | 0.00916 | -0.042 | 52.552
6.5 | 0.415 | 0.04234 | -0.021 | 9.814
7 | 0.442 | 0.04469 | -0.022 | 9.894
7.5 | 0.576 | 0.01048 | -0.044 | 55.002
8 | 0.606 | 0.01132 | -0.045 | 53.584
8.5 | 0.521 | 0.05276 | -0.024 | 9.872
9 | 0.545 | 0.05841 | -0.022 | 9.331
9.5 | 0.7 | 0.0123 | -0.046 | 56.878
10 | 0.728 | 0.01347 | -0.047 | 54.038
10.5 | 0.75 | 0.01555 | -0.047 | 48.243
11 | 0.654 | 0.06731 | -0.028 | 9.718
11.5 | 0.674 | 0.07926 | -0.025 | 8.504
12 | 0.842 | 0.01696 | -0.048 | 49.609
12.5 | 0.859 | 0.02063 | -0.048 | 41.625
13 | 0.771 | 0.0727 | -0.035 | 10.606
13.5 | 0.781 | 0.09042 | -0.03 | 8.638
14 | 0.804 | 0.10007 | -0.029 | 8.032
14.5 | 0.853 | 0.07962 | -0.037 | 10.719
15 | 0.861 | 0.09806 | -0.033 | 8.783
15.5 | 0.886 | 0.10397 | -0.033 | 8.525
16 | 0.912 | 0.11091 | -0.033 | 8.222
16.5 | 0.933 | 0.11249 | -0.032 | 8.293
17 | 0.958 | 0.11826 | -0.033 | 8.099
17.5 | 0.991 | 0.11876 | -0.036 | 8.342
18 | 1.029 | 0.11355 | -0.039 | 9.06
18.5 | 1.041 | 0.13311 | -0.037 | 7.821
19 | 1.059 | 0.14277 | -0.035 | 7.419
19.5 | 1.086 | 0.14719 | -0.036 | 7.378
20 | 1.116 | 0.14897 | -0.038 | 7.488

## 120. Re 12M Mach 0.50 (2)
BIGFOIL.COM POLAR EXPORT
NACA65-209 a=0.6
NACA65-209 a=0.6 |  |  |  | Cl Max: | 1.0793 | at alpha= | 20 | deg
XFOIL ncrit=9 |  |  |  | L/D Max: | 120.884 | at alpha= | 5 | deg
Re: | 12000000 |  |  | Cd Min: | 0.29982 | at alpha= | 20 | deg
Mach: | 0.5 |  |  | Cl=0 at alpha= | -1.4333 | deg
|  |  |  | @ Cl=0.1, Cd= | 0.0044371
|  |  |  | @ Cl=0.4, Cd= | 0.0048367
|  |  |  | @ Cl=0.6, Cd= | 0.005895
alpha (deg) | Cl | Cd | Cm | Cl/Cd
-20 | -0.8795 | 0.2818 | 0.0867 | -3.121
-19.5 | -0.8568 | 0.27322 | 0.0812 | -3.1359
-19 | -0.8343 | 0.26455 | 0.0757 | -3.1537
-18.5 | -0.8118 | 0.2557 | 0.0703 | -3.1748
-18 | -0.7894 | 0.24704 | 0.065 | -3.1954
-17.5 | -0.7681 | 0.23779 | 0.0595 | -3.2302
-17 | -0.7464 | 0.22869 | 0.0542 | -3.2638
-16.5 | -0.7253 | 0.21923 | 0.049 | -3.3084
-16 | -0.7042 | 0.20993 | 0.0437 | -3.3545
-15.5 | -0.683 | 0.20057 | 0.0384 | -3.4053
-15 | -0.6606 | 0.1931 | 0.0335 | -3.421
-14.5 | -0.64 | 0.18448 | 0.0286 | -3.4692
-14 | -0.6197 | 0.17602 | 0.0237 | -3.5206
-13.5 | -0.6002 | 0.16734 | 0.0188 | -3.5867
-12.5 | -0.5658 | 0.14836 | 0.0081 | -3.8137
-12 | -0.5557 | 0.13861 | 0.0038 | -4.0091
-11.5 | -0.5461 | 0.12851 | -0.0014 | -4.2495
-11 | -0.5352 | 0.11918 | -0.0065 | -4.4907
-10.5 | -0.5221 | 0.11095 | -0.0111 | -4.7057
-10 | -0.513 | 0.10212 | -0.0161 | -5.0235
-9.5 | -0.5111 | 0.09203 | -0.0219 | -5.5536
-9 | -0.4998 | 0.08466 | -0.0262 | -5.9036
-8.5 | -0.4989 | 0.07562 | -0.0317 | -6.5975
-8 | -0.5035 | 0.0662 | -0.0378 | -7.6057
-7.5 | -0.5234 | 0.0555 | -0.0482 | -9.4306
-7 | -0.5446 | 0.04777 | -0.0495 | -11.4005
-6.5 | -0.5461 | 0.03904 | -0.0504 | -13.9882
-6 | -0.5367 | 0.02955 | -0.0493 | -18.1624
-5.5 | -0.5163 | 0.01942 | -0.0464 | -26.586
-5 | -0.4815 | 0.01017 | -0.0428 | -47.3451
-4.5 | -0.4233 | 0.00672 | -0.04 | -62.9911
-4 | -0.3541 | 0.0059 | -0.0385 | -60.0169
-3.5 | -0.284 | 0.0055 | -0.0378 | -51.6364
-3 | -0.2146 | 0.00519 | -0.0374 | -41.3487
-2 | -0.0771 | 0.00482 | -0.0375 | -15.9959
-1.5 | -0.009 | 0.00469 | -0.0378 | -1.919
-1 | 0.0585 | 0.00458 | -0.0383 | 12.7729
-0.5 | 0.1253 | 0.00435 | -0.0387 | 28.8046
0 | 0.1914 | 0.00401 | -0.0393 | 47.7307
0.5 | 0.2561 | 0.0034 | -0.0399 | 75.3235
1 | 0.3173 | 0.00411 | -0.04 | 77.2019
1.5 | 0.3809 | 0.0047 | -0.0402 | 81.0426
2.5 | 0.5094 | 0.00562 | -0.04 | 90.6406
3 | 0.5762 | 0.00581 | -0.0399 | 99.1738
3.5 | 0.6434 | 0.00605 | -0.0396 | 106.3471
4 | 0.7113 | 0.00628 | -0.039 | 113.2643
4.5 | 0.7788 | 0.00665 | -0.0379 | 117.1128
5 | 0.8474 | 0.00701 | -0.0366 | 120.8845
5.5 | 0.9147 | 0.00763 | -0.0343 | 119.882
6 | 0.9644 | 0.00992 | -0.0287 | 97.2177
6.5 | 0.9884 | 0.01744 | -0.021 | 56.6743
7 | 0.9998 | 0.02536 | -0.0133 | 39.4243
7.5 | 0.9948 | 0.03312 | -0.0059 | 30.0362
8 | 0.9643 | 0.03963 | 0.0032 | 24.3326
8.5 | 0.925 | 0.04617 | 0.0087 | 20.0347
9 | 0.8882 | 0.05492 | 0.008 | 16.1726
9.5 | 0.8569 | 0.06599 | 0.002 | 12.9853
10 | 0.8371 | 0.08082 | -0.0099 | 10.3576
10.5 | 0.8247 | 0.09618 | -0.0208 | 8.5745
11 | 0.8194 | 0.10864 | -0.0286 | 7.5423
11.5 | 0.8156 | 0.12127 | -0.0361 | 6.7255
12 | 0.8151 | 0.13386 | -0.0434 | 6.0892
12.5 | 0.8181 | 0.14613 | -0.0503 | 5.5984
13 | 0.8217 | 0.15938 | -0.0575 | 5.1556
13.5 | 0.8328 | 0.17046 | -0.0636 | 4.8856
14 | 0.8463 | 0.18139 | -0.0696 | 4.6656
14.5 | 0.8611 | 0.19232 | -0.0755 | 4.4774
15 | 0.8795 | 0.20163 | -0.0809 | 4.362
15.5 | 0.8989 | 0.21059 | -0.0862 | 4.2685
16 | 0.9163 | 0.22113 | -0.0921 | 4.1437
16.5 | 0.9368 | 0.23023 | -0.0974 | 4.069
17 | 0.9558 | 0.24098 | -0.1032 | 3.9663
17.5 | 0.9756 | 0.25138 | -0.1089 | 3.881
18 | 0.996 | 0.26162 | -0.1146 | 3.807
18.5 | 1.0167 | 0.27145 | -0.1202 | 3.7454
19 | 1.0367 | 0.28122 | -0.1261 | 3.6864
19.5 | 1.0581 | 0.29056 | -0.1317 | 3.6416
20 | 1.0793 | 0.29982 | -0.1373 | 3.5998

## 121. Re 14M Mach 0.00 (1)
BIGFOIL.COM POLAR EXPORT
NACA65-209 a=0.6
NACA65-209 a=0.6 |  |  |  | Cl Max: | 0.919 | at alpha= | 8.5 | deg
JavaFoil+Calcfoil stall+Eppler ext transition |  |  |  | L/D Max: | 139.448 | at alpha= | 7.5 | deg
Re: | 14000000 |  |  | Cd Min: | 0.00399 | at alpha= | 0 | deg
Mach: | 0 |  |  | Cl=0 at alpha= | -1.3707 | deg
|  |  |  | @ Cl=0.1, Cd= | 0.0040922
|  |  |  | @ Cl=0.4, Cd= | 0.004491
|  |  |  | @ Cl=0.6, Cd= | 0.09044
alpha (deg) | Cl | Cd | Cm | Cl/Cd
-12.5 | -0.455 | 0.08043 | -0.008 | -5.655
-12 | -0.475 | 0.07581 | -0.009 | -6.267
-11.5 | -0.493 | 0.07187 | -0.009 | -6.867
-11 | -0.506 | 0.0678 | -0.009 | -7.463
-10.5 | -0.513 | 0.06288 | -0.01 | -8.16
-10 | -0.517 | 0.05844 | -0.01 | -8.849
-9.5 | -0.518 | 0.05382 | -0.011 | -9.634
-9 | -0.516 | 0.04926 | -0.012 | -10.483
-8.5 | -0.504 | 0.04902 | -0.011 | -10.287
-8 | -0.5 | 0.04057 | -0.014 | -12.33
-7.5 | -0.585 | 0.00682 | -0.022 | -85.652
-7 | -0.557 | 0.00664 | -0.023 | -83.85
-6.5 | -0.524 | 0.00639 | -0.023 | -82.07
-6 | -0.487 | 0.00604 | -0.024 | -80.624
-5.5 | -0.445 | 0.00586 | -0.024 | -75.901
-5 | -0.399 | 0.00567 | -0.025 | -70.307
-4.5 | -0.35 | 0.00547 | -0.025 | -63.867
-4 | -0.298 | 0.00531 | -0.026 | -56.091
-3.5 | -0.244 | 0.00517 | -0.026 | -47.091
-3 | -0.188 | 0.00506 | -0.027 | -37.11
-2.5 | -0.131 | 0.00495 | -0.027 | -26.453
-2 | -0.073 | 0.00485 | -0.028 | -15.138
-1.5 | -0.015 | 0.00477 | -0.028 | -3.245
-1 | 0.043 | 0.00422 | -0.029 | 10.108
-0.5 | 0.101 | 0.00409 | -0.03 | 24.655
0 | 0.159 | 0.00399 | -0.03 | 39.955
0.5 | 0.218 | 0.00406 | -0.031 | 53.578
1 | 0.276 | 0.00412 | -0.031 | 66.944
1.5 | 0.333 | 0.00426 | -0.032 | 78.234
2 | 0.391 | 0.00445 | -0.032 | 87.777
2.5 | 0.448 | 0.00471 | -0.033 | 95.148
3 | 0.504 | 0.00538 | -0.033 | 93.628
3.5 | 0.559 | 0.0055 | -0.034 | 101.653
4 | 0.613 | 0.00564 | -0.035 | 108.625
4.5 | 0.664 | 0.00533 | -0.035 | 124.481
5 | 0.712 | 0.00545 | -0.036 | 130.652
5.5 | 0.757 | 0.00567 | -0.036 | 133.372
6 | 0.797 | 0.00585 | -0.037 | 136.236
6.5 | 0.834 | 0.00601 | -0.037 | 138.7
7 | 0.865 | 0.00624 | -0.038 | 138.721
7.5 | 0.892 | 0.00639 | -0.038 | 139.448
8 | 0.912 | 0.00875 | -0.039 | 104.197
8.5 | 0.919 | 0.00917 | -0.039 | 100.167
9 | 0.915 | 0.00956 | -0.04 | 95.649
9.5 | 0.903 | 0.01002 | -0.04 | 90.036
10 | 0.882 | 0.01055 | -0.041 | 83.621
10.5 | 0.853 | 0.01134 | -0.041 | 75.199
11 | 0.687 | 0.05712 | -0.028 | 12.034
11.5 | 0.648 | 0.06804 | -0.024 | 9.529
12 | 0.615 | 0.07583 | -0.021 | 8.104
12.5 | 0.584 | 0.07906 | -0.023 | 7.391
13 | 0.551 | 0.08592 | -0.022 | 6.416
13.5 | 0.52 | 0.09044 | -0.022 | 5.745

## 122. Re 14M Mach 0.00 (2)
BIGFOIL.COM POLAR EXPORT
NACA65-209 a=0.6
NACA65-209 a=0.6 |  |  |  | Cl Max: | 1.7334 | at alpha= | 19 | deg
XFOIL ncrit=9 |  |  |  | L/D Max: | 135.117 | at alpha= | 8 | deg
Re: | 14000000 |  |  | Cd Min: | 0.09169 | at alpha= | -19.5 | deg
Mach: | 0 |  |  | Cl=0 at alpha= | -1.4158 | deg
|  |  |  | @ Cl=0.1, Cd= | 0.0042737
|  |  |  | @ Cl=0.4, Cd= | 0.0050725
|  |  |  | @ Cl=0.6, Cd= | 0.005673
alpha (deg) | Cl | Cd | Cm | Cl/Cd
-19.5 | -1.2824 | 0.09169 | -0.0176 | -13.9863
-19 | -1.4243 | 0.05393 | -0.0451 | -26.4102
-18.5 | -1.5543 | 0.03369 | -0.0534 | -46.1354
-18 | -1.554 | 0.03033 | -0.0516 | -51.2364
-17.5 | -1.5725 | 0.02679 | -0.046 | -58.6973
-17 | -1.5808 | 0.02392 | -0.039 | -66.087
-16.5 | -1.5585 | 0.02162 | -0.0361 | -72.086
-16 | -1.5255 | 0.01989 | -0.0342 | -76.6968
-15.5 | -1.4887 | 0.01829 | -0.0326 | -81.3942
-15 | -1.4474 | 0.01698 | -0.0315 | -85.2415
-14.5 | -1.4029 | 0.01593 | -0.0307 | -88.0665
-13.5 | -1.3137 | 0.01405 | -0.0286 | -93.5018
-13 | -1.2654 | 0.01326 | -0.0281 | -95.4299
-12.5 | -1.2162 | 0.01245 | -0.0277 | -97.6867
-12 | -1.1658 | 0.01175 | -0.0274 | -99.217
-11.5 | -1.1149 | 0.01105 | -0.0272 | -100.8959
-11 | -1.0633 | 0.01038 | -0.027 | -102.4374
-10.5 | -1.0109 | 0.0098 | -0.027 | -103.1531
-9.5 | -0.9061 | 0.0084 | -0.0267 | -107.869
-9 | -0.8521 | 0.00795 | -0.0268 | -107.1824
-8.5 | -0.7975 | 0.0076 | -0.027 | -104.9342
-8 | -0.7424 | 0.00728 | -0.0272 | -101.978
-7.5 | -0.6872 | 0.00698 | -0.0274 | -98.4527
-7 | -0.6317 | 0.0067 | -0.0277 | -94.2836
-6.5 | -0.5758 | 0.00645 | -0.028 | -89.2713
-6 | -0.5202 | 0.0061 | -0.0283 | -85.2787
-5.5 | -0.4644 | 0.00574 | -0.0285 | -80.9059
-4.5 | -0.3512 | 0.0054 | -0.0293 | -65.037
-4 | -0.2945 | 0.00522 | -0.0297 | -56.4176
-3 | -0.1808 | 0.00486 | -0.0305 | -37.2016
-2.5 | -0.1238 | 0.00472 | -0.031 | -26.2288
-2 | -0.0667 | 0.00464 | -0.0314 | -14.375
-1.5 | -0.0096 | 0.00454 | -0.0319 | -2.1145
-1 | 0.0474 | 0.00445 | -0.0324 | 10.6517
-0.5 | 0.1041 | 0.00426 | -0.0328 | 24.4366
0 | 0.1605 | 0.00407 | -0.0333 | 39.4349
0.5 | 0.2159 | 0.00391 | -0.0338 | 55.2174
1 | 0.2682 | 0.00432 | -0.0341 | 62.0833
2.5 | 0.4346 | 0.00527 | -0.0351 | 82.4668
3 | 0.4906 | 0.00539 | -0.0355 | 91.0204
3.5 | 0.5465 | 0.00551 | -0.0358 | 99.1833
4 | 0.6023 | 0.00568 | -0.0361 | 106.0387
4.5 | 0.6581 | 0.00584 | -0.0364 | 112.6884
5.5 | 0.7685 | 0.00628 | -0.0369 | 122.3726
6 | 0.8235 | 0.00648 | -0.0371 | 127.0833
6.5 | 0.8775 | 0.00677 | -0.0371 | 129.616
7 | 0.9312 | 0.00707 | -0.0371 | 131.7115
7.5 | 0.9842 | 0.00735 | -0.037 | 133.9048
8 | 1.035 | 0.00766 | -0.0364 | 135.1175
9 | 1.1401 | 0.00863 | -0.0362 | 132.1089
9.5 | 1.1917 | 0.00912 | -0.036 | 130.6689
10 | 1.243 | 0.0096 | -0.0357 | 129.4792
10.5 | 1.2934 | 0.01013 | -0.0354 | 127.6802
11 | 1.3429 | 0.01071 | -0.0349 | 125.3875
11.5 | 1.3905 | 0.01144 | -0.0342 | 121.5472
12 | 1.4338 | 0.01262 | -0.0328 | 113.6133
12.5 | 1.4787 | 0.01347 | -0.0317 | 109.7773
13 | 1.5212 | 0.0145 | -0.0303 | 104.9103
13.5 | 1.563 | 0.01544 | -0.0288 | 101.2306
14 | 1.602 | 0.01651 | -0.027 | 97.0321
14.5 | 1.6371 | 0.01773 | -0.0246 | 92.335
15 | 1.6688 | 0.01885 | -0.0217 | 88.5305
15.5 | 1.6841 | 0.02006 | -0.0161 | 83.9531
16 | 1.6955 | 0.02193 | -0.0109 | 77.3142
16.5 | 1.7083 | 0.02398 | -0.0067 | 71.2385
17 | 1.7211 | 0.02621 | -0.0032 | 65.6658
17.5 | 1.7283 | 0.02912 | 0 | 59.351
18 | 1.7256 | 0.03317 | 0.0029 | 52.0229
18.5 | 1.7289 | 0.037 | 0.0046 | 46.727
19 | 1.7334 | 0.04103 | 0.0055 | 42.2471
19.5 | 1.7127 | 0.04831 | 0.0054 | 35.4523
20 | 1.6855 | 0.05752 | 0.0033 | 29.3029

## 123. Re 14M Mach 0.10 (1)
BIGFOIL.COM POLAR EXPORT
NACA65-209 a=0.6
NACA65-209 a=0.6 |  |  |  | Cl Max: | 0.913 | at alpha= | 8.5 | deg
JavaFoil+Calcfoil stall+Eppler ext transition |  |  |  | L/D Max: | 139.679 | at alpha= | 7 | deg
Re: | 14000000 |  |  | Cd Min: | 0.004 | at alpha= | 0 | deg
Mach: | 0.1 |  |  | Cl=0 at alpha= | -1.3644 | deg
|  |  |  | @ Cl=0.1, Cd= | 0.0040728
|  |  |  | @ Cl=0.4, Cd= | 0.0044995
|  |  |  | @ Cl=0.6, Cd= | 0.09213
alpha (deg) | Cl | Cd | Cm | Cl/Cd
-12.5 | -0.424 | 0.08008 | -0.008 | -5.297
-12 | -0.448 | 0.07541 | -0.009 | -5.941
-11.5 | -0.47 | 0.07202 | -0.009 | -6.527
-11 | -0.486 | 0.06791 | -0.009 | -7.152
-10.5 | -0.496 | 0.0632 | -0.01 | -7.847
-10 | -0.503 | 0.0591 | -0.01 | -8.505
-9.5 | -0.506 | 0.05482 | -0.011 | -9.235
-9 | -0.506 | 0.05071 | -0.012 | -9.978
-8.5 | -0.498 | 0.04947 | -0.011 | -10.061
-8 | -0.489 | 0.04528 | -0.012 | -10.792
-7.5 | -0.581 | 0.00694 | -0.022 | -83.811
-7 | -0.556 | 0.00665 | -0.023 | -83.545
-6.5 | -0.524 | 0.00629 | -0.023 | -83.278
-6 | -0.487 | 0.00608 | -0.024 | -80.177
-5.5 | -0.446 | 0.00589 | -0.024 | -75.72
-5 | -0.4 | 0.00567 | -0.025 | -70.507
-4.5 | -0.351 | 0.00546 | -0.025 | -64.228
-4 | -0.299 | 0.00533 | -0.026 | -56.097
-3.5 | -0.245 | 0.00517 | -0.026 | -47.311
-3 | -0.189 | 0.00504 | -0.027 | -37.455
-2.5 | -0.132 | 0.00495 | -0.028 | -26.57
-2 | -0.074 | 0.00487 | -0.028 | -15.15
-1.5 | -0.016 | 0.00475 | -0.029 | -3.276
-1 | 0.043 | 0.00423 | -0.029 | 10.136
-0.5 | 0.101 | 0.00407 | -0.03 | 24.905
0 | 0.16 | 0.004 | -0.03 | 40.067
0.5 | 0.219 | 0.00404 | -0.031 | 54.087
1 | 0.277 | 0.0041 | -0.031 | 67.556
1.5 | 0.335 | 0.0043 | -0.032 | 77.873
2 | 0.393 | 0.00447 | -0.032 | 87.772
2.5 | 0.45 | 0.00471 | -0.033 | 95.634
3 | 0.507 | 0.00538 | -0.034 | 94.194
3.5 | 0.562 | 0.00552 | -0.034 | 101.782
4 | 0.615 | 0.00568 | -0.035 | 108.387
4.5 | 0.666 | 0.00537 | -0.035 | 124.083
5 | 0.715 | 0.0055 | -0.036 | 129.897
5.5 | 0.759 | 0.00565 | -0.036 | 134.405
6 | 0.8 | 0.0059 | -0.037 | 135.486
6.5 | 0.835 | 0.00607 | -0.037 | 137.549
7 | 0.866 | 0.0062 | -0.038 | 139.679
7.5 | 0.89 | 0.00647 | -0.039 | 137.665
8 | 0.909 | 0.00886 | -0.039 | 102.622
8.5 | 0.913 | 0.00925 | -0.04 | 98.63
9 | 0.905 | 0.00966 | -0.04 | 93.67
9.5 | 0.889 | 0.01015 | -0.041 | 87.593
10 | 0.863 | 0.0107 | -0.041 | 80.618
10.5 | 0.819 | 0.01238 | -0.041 | 66.146
11 | 0.655 | 0.06291 | -0.025 | 10.407
11.5 | 0.618 | 0.07 | -0.023 | 8.834
12 | 0.582 | 0.07679 | -0.021 | 7.583
12.5 | 0.547 | 0.08026 | -0.022 | 6.819
13 | 0.511 | 0.08687 | -0.022 | 5.884
13.5 | 0.476 | 0.09213 | -0.022 | 5.166

## 124. Re 14M Mach 0.10 (2)
BIGFOIL.COM POLAR EXPORT
NACA65-209 a=0.6
NACA65-209 a=0.6 |  |  |  | Cl Max: | 1.6683 | at alpha= | 17 | deg
XFOIL ncrit=9 |  |  |  | L/D Max: | 134.253 | at alpha= | 8 | deg
Re: | 14000000 |  |  | Cd Min: | 0.18919 | at alpha= | -17 | deg
Mach: | 0.1 |  |  | Cl=0 at alpha= | -1.4162 | deg
|  |  |  | @ Cl=0.1, Cd= | 0.0042851
|  |  |  | @ Cl=0.4, Cd= | 0.0050805
|  |  |  | @ Cl=0.6, Cd= | 0.0056724
alpha (deg) | Cl | Cd | Cm | Cl/Cd
-18 | -1.1824 | 0.09102 | -0.0202 | -12.9906
-17.5 | -1.1016 | 0.09824 | -0.0153 | -11.2134
-17 | -0.717 | 0.18919 | 0.0365 | -3.7898
-16.5 | -0.7009 | 0.18258 | 0.0323 | -3.8389
-15.5 | -1.4714 | 0.02302 | -0.0399 | -63.9183
-15 | -1.4482 | 0.01986 | -0.0369 | -72.9204
-14.5 | -1.4089 | 0.01782 | -0.0356 | -79.0629
-14 | -1.3701 | 0.01652 | -0.0332 | -82.9358
-13.5 | -1.3251 | 0.01525 | -0.0319 | -86.8918
-13 | -1.2769 | 0.01426 | -0.031 | -89.5442
-12.5 | -1.2277 | 0.01327 | -0.0303 | -92.517
-12 | -1.1767 | 0.01245 | -0.0297 | -94.5141
-11.5 | -1.1253 | 0.01163 | -0.0292 | -96.7584
-11 | -1.0733 | 0.01084 | -0.0288 | -99.0129
-10.5 | -1.0201 | 0.01019 | -0.0285 | -100.1079
-10 | -0.9667 | 0.00954 | -0.0283 | -101.3312
-9 | -0.8596 | 0.00811 | -0.0278 | -105.9926
-8.5 | -0.8043 | 0.0077 | -0.0278 | -104.4545
-8 | -0.7486 | 0.00736 | -0.0279 | -101.712
-7.5 | -0.6926 | 0.00705 | -0.0281 | -98.2411
-7 | -0.6365 | 0.00676 | -0.0283 | -94.1568
-6 | -0.5238 | 0.00615 | -0.0287 | -85.1707
-5.5 | -0.4676 | 0.00576 | -0.0288 | -81.1806
-3.5 | -0.2393 | 0.00501 | -0.0303 | -47.7645
-3 | -0.1819 | 0.00487 | -0.0307 | -37.3511
-2.5 | -0.1245 | 0.00472 | -0.0312 | -26.3771
-2 | -0.067 | 0.00464 | -0.0316 | -14.4397
-1.5 | -0.0096 | 0.00454 | -0.0321 | -2.1145
-1 | 0.0477 | 0.00445 | -0.0326 | 10.7191
-0.5 | 0.1048 | 0.00427 | -0.033 | 24.5433
0 | 0.1615 | 0.00406 | -0.0335 | 39.7783
0.5 | 0.2172 | 0.00389 | -0.034 | 55.8355
1 | 0.2698 | 0.00431 | -0.0343 | 62.5986
2 | 0.3813 | 0.00498 | -0.035 | 76.5663
2.5 | 0.4371 | 0.00528 | -0.0353 | 82.7841
3 | 0.4934 | 0.00539 | -0.0356 | 91.5399
3.5 | 0.5497 | 0.00552 | -0.0359 | 99.5833
4 | 0.6058 | 0.00569 | -0.0362 | 106.4675
4.5 | 0.662 | 0.00585 | -0.0365 | 113.1624
5.5 | 0.7733 | 0.0063 | -0.0369 | 122.746
6 | 0.8287 | 0.00651 | -0.0371 | 127.2965
6.5 | 0.883 | 0.00683 | -0.037 | 129.2826
7 | 0.9373 | 0.00711 | -0.037 | 131.8284
7.5 | 0.9908 | 0.0074 | -0.0367 | 133.8919
8 | 1.0418 | 0.00776 | -0.036 | 134.2526
8.5 | 1.0953 | 0.00829 | -0.0359 | 132.123
9 | 1.1482 | 0.00874 | -0.0356 | 131.373
9.5 | 1.2004 | 0.00926 | -0.0353 | 129.6328
10 | 1.2522 | 0.00976 | -0.0349 | 128.2992
10.5 | 1.3031 | 0.01034 | -0.0343 | 126.0251
11 | 1.3522 | 0.01105 | -0.0336 | 122.371
11.5 | 1.3967 | 0.01227 | -0.032 | 113.8305
12 | 1.443 | 0.01317 | -0.0308 | 109.5672
12.5 | 1.4873 | 0.01419 | -0.0293 | 104.8132
13 | 1.5278 | 0.01551 | -0.0273 | 98.5042
13.5 | 1.568 | 0.01666 | -0.0253 | 94.1176
14 | 1.604 | 0.018 | -0.0228 | 89.1111
14.5 | 1.6324 | 0.01966 | -0.0192 | 83.0315
15 | 1.6488 | 0.02089 | -0.0134 | 78.9277
15.5 | 1.6625 | 0.02265 | -0.0082 | 73.3996
16 | 1.6633 | 0.02569 | -0.0028 | 64.745
16.5 | 1.6655 | 0.02893 | 0.0014 | 57.57
17 | 1.6683 | 0.03245 | 0.0045 | 51.4114
17.5 | 1.6608 | 0.0373 | 0.0069 | 44.5255
18 | 1.6306 | 0.04511 | 0.0079 | 36.1472
18.5 | 1.6185 | 0.05189 | 0.0072 | 31.191
19 | 1.6166 | 0.05821 | 0.0054 | 27.7719
19.5 | 1.55 | 0.07551 | -0.003 | 20.5271

## 125. Re 14M Mach 0.25 (1)
BIGFOIL.COM POLAR EXPORT
NACA65-209 a=0.6
NACA65-209 a=0.6 |  |  |  | Cl Max: | 0.879 | at alpha= | 8 | deg
JavaFoil+Calcfoil stall+Eppler ext transition |  |  |  | L/D Max: | 136.121 | at alpha= | 6 | deg
Re: | 14000000 |  |  | Cd Min: | 0.00398 | at alpha= | 0 | deg
Mach: | 0.25 |  |  | Cl=0 at alpha= | -1.3667 | deg
|  |  |  | @ Cl=0.1, Cd= | 0.08717
|  |  |  | @ Cl=0.4, Cd= | 0.08717
|  |  |  | @ Cl=0.6, Cd= | 0.08717
alpha (deg) | Cl | Cd | Cm | Cl/Cd
-12.5 | -0.063 | 0.08241 | -0.009 | -0.763
-12 | -0.18 | 0.07654 | -0.009 | -2.358
-11.5 | -0.25 | 0.07217 | -0.009 | -3.458
-11 | -0.303 | 0.0673 | -0.01 | -4.497
-10.5 | -0.344 | 0.06383 | -0.01 | -5.388
-10 | -0.379 | 0.06001 | -0.01 | -6.319
-9.5 | -0.408 | 0.05686 | -0.01 | -7.173
-9 | -0.429 | 0.05368 | -0.011 | -7.998
-8.5 | -0.443 | 0.05125 | -0.011 | -8.639
-8 | -0.449 | 0.04801 | -0.011 | -9.345
-7.5 | -0.552 | 0.00703 | -0.023 | -78.548
-7 | -0.539 | 0.00686 | -0.023 | -78.655
-6.5 | -0.517 | 0.00646 | -0.024 | -80.079
-6 | -0.487 | 0.00617 | -0.024 | -78.894
-5.5 | -0.449 | 0.006 | -0.025 | -74.961
-5 | -0.406 | 0.00577 | -0.025 | -70.44
-4.5 | -0.358 | 0.00554 | -0.026 | -64.605
-4 | -0.306 | 0.00535 | -0.027 | -57.106
-3.5 | -0.251 | 0.00523 | -0.027 | -47.902
-3 | -0.194 | 0.00506 | -0.028 | -38.259
-2.5 | -0.135 | 0.00497 | -0.028 | -27.205
-2 | -0.076 | 0.00488 | -0.029 | -15.521
-1.5 | -0.016 | 0.00476 | -0.029 | -3.358
-1 | 0.044 | 0.00422 | -0.03 | 10.438
-0.5 | 0.104 | 0.00409 | -0.031 | 25.487
0 | 0.165 | 0.00398 | -0.031 | 41.351
0.5 | 0.225 | 0.00405 | -0.032 | 55.433
1 | 0.285 | 0.00412 | -0.032 | 69.162
1.5 | 0.344 | 0.00428 | -0.033 | 80.418
2 | 0.403 | 0.00447 | -0.033 | 90.214
2.5 | 0.462 | 0.00477 | -0.034 | 96.96
3 | 0.52 | 0.00542 | -0.035 | 95.965
3.5 | 0.577 | 0.00558 | -0.035 | 103.289
4 | 0.631 | 0.00574 | -0.036 | 109.925
4.5 | 0.682 | 0.00541 | -0.036 | 126.149
5 | 0.73 | 0.0056 | -0.037 | 130.249
5.5 | 0.772 | 0.00576 | -0.037 | 133.988
6 | 0.81 | 0.00595 | -0.038 | 136.121
6.5 | 0.84 | 0.0062 | -0.038 | 135.357
7 | 0.862 | 0.0064 | -0.039 | 134.834
7.5 | 0.876 | 0.00881 | -0.04 | 99.448
8 | 0.879 | 0.00928 | -0.04 | 94.735
8.5 | 0.86 | 0.00981 | -0.041 | 87.712
9 | 0.822 | 0.01023 | -0.041 | 80.333
9.5 | 0.633 | 0.05201 | -0.026 | 12.176
10 | 0.573 | 0.05934 | -0.023 | 9.664
10.5 | 0.508 | 0.06514 | -0.021 | 7.801
11 | 0.437 | 0.0698 | -0.021 | 6.268
11.5 | 0.361 | 0.07399 | -0.022 | 4.872
12 | 0.276 | 0.07926 | -0.022 | 3.482
12.5 | 0.173 | 0.08232 | -0.022 | 2.103
13 | 0.08 | 0.08717 | -0.023 | 0.92

## 126. Re 14M Mach 0.25 (2)
BIGFOIL.COM POLAR EXPORT
NACA65-209 a=0.6
NACA65-209 a=0.6 |  |  |  | Cl Max: | 1.4208 | at alpha= | 11.5 | deg
XFOIL ncrit=9 |  |  |  | L/D Max: | 131.667 | at alpha= | 7 | deg
Re: | 14000000 |  |  | Cd Min: | 0.18321 | at alpha= | 16.5 | deg
Mach: | 0.25 |  |  | Cl=0 at alpha= | -1.4189 | deg
|  |  |  | @ Cl=0.1, Cd= | 0.0042886
|  |  |  | @ Cl=0.4, Cd= | 0.0050745
|  |  |  | @ Cl=0.6, Cd= | 0.0056871
alpha (deg) | Cl | Cd | Cm | Cl/Cd
-11 | -0.8246 | 0.05388 | -0.048 | -15.3044
-10 | -0.9953 | 0.01563 | -0.0385 | -63.6788
-9.5 | -0.9507 | 0.01218 | -0.0363 | -78.0542
-9 | -0.896 | 0.01056 | -0.0349 | -84.8485
-8.5 | -0.8417 | 0.00885 | -0.0334 | -95.1073
-8 | -0.7835 | 0.00799 | -0.0325 | -98.0601
-7.5 | -0.7238 | 0.00752 | -0.032 | -96.25
-7 | -0.6638 | 0.00717 | -0.0316 | -92.5802
-6.5 | -0.6038 | 0.00687 | -0.0314 | -87.8894
-6 | -0.5444 | 0.00648 | -0.0312 | -84.0123
-5.5 | -0.4856 | 0.00598 | -0.0309 | -81.204
-5 | -0.4261 | 0.00566 | -0.0309 | -75.2827
-4.5 | -0.3664 | 0.00548 | -0.0311 | -66.8613
-4 | -0.3067 | 0.00529 | -0.0313 | -57.9773
-3.5 | -0.2473 | 0.00506 | -0.0315 | -48.8735
-3 | -0.1878 | 0.00489 | -0.0319 | -38.4049
-2.5 | -0.1284 | 0.00475 | -0.0323 | -27.0316
-1.5 | -0.0096 | 0.00455 | -0.0331 | -2.1099
-1 | 0.0496 | 0.00446 | -0.0336 | 11.1211
-0.5 | 0.1084 | 0.00426 | -0.0341 | 25.446
0 | 0.1669 | 0.00405 | -0.0346 | 41.2099
0.5 | 0.2244 | 0.00382 | -0.0351 | 58.7435
1 | 0.2783 | 0.00429 | -0.0354 | 64.8718
1.5 | 0.3359 | 0.0046 | -0.0357 | 73.0217
2 | 0.3929 | 0.00504 | -0.036 | 77.9563
2.5 | 0.4506 | 0.00532 | -0.0362 | 84.6992
3 | 0.5088 | 0.00544 | -0.0365 | 93.5294
3.5 | 0.5672 | 0.00558 | -0.0367 | 101.6487
4 | 0.6254 | 0.00577 | -0.0369 | 108.3882
4.5 | 0.6837 | 0.00596 | -0.0371 | 114.7148
5 | 0.7416 | 0.00621 | -0.037 | 119.4203
6 | 0.8573 | 0.00672 | -0.0368 | 127.5744
6.5 | 0.9145 | 0.00706 | -0.0364 | 129.5326
7 | 0.9717 | 0.00738 | -0.036 | 131.6667
7.5 | 1.0272 | 0.00782 | -0.0351 | 131.3555
8 | 1.0793 | 0.00838 | -0.0333 | 128.7947
8.5 | 1.1377 | 0.00888 | -0.0329 | 128.1194
9 | 1.1934 | 0.00949 | -0.0318 | 125.7534
9.5 | 1.2478 | 0.01027 | -0.0304 | 121.4995
10 | 1.2997 | 0.0113 | -0.0285 | 115.0177
10.5 | 1.3488 | 0.01266 | -0.0261 | 106.5403
11 | 1.3908 | 0.01482 | -0.0227 | 93.8462
11.5 | 1.4208 | 0.01828 | -0.0181 | 77.7243
12 | 1.4174 | 0.0248 | -0.0108 | 57.1532
12.5 | 1.352 | 0.03321 | 0.0023 | 40.7106
13 | 1.2238 | 0.04881 | 0.0097 | 25.0727
13.5 | 1.2278 | 0.05283 | 0.0101 | 23.2406
14 | 1.1814 | 0.06446 | 0.0061 | 18.3276
14.5 | 1.1343 | 0.07953 | -0.0035 | 14.2625
15 | 1.1182 | 0.09308 | -0.0136 | 12.0133
15.5 | 1.0736 | 0.11874 | -0.0301 | 9.0416
16 | 0.9748 | 0.15576 | -0.0535 | 6.2583
16.5 | 0.9263 | 0.18321 | -0.0691 | 5.0559

## 127. Re 14M Mach 0.50 (1)
BIGFOIL.COM POLAR EXPORT
NACA65-209 a=0.6
NACA65-209 a=0.6 |  |  |  | Cl Max: | 1.112 | at alpha= | 20 | deg
JavaFoil+Calcfoil stall+Eppler ext transition |  |  |  | L/D Max: | 129.505 | at alpha= | 4.5 | deg
Re: | 14000000 |  |  | Cd Min: | 0.00394 | at alpha= | 0 | deg
Mach: | 0.5 |  |  | Cl=0 at alpha= | -1.3657 | deg
|  |  |  | @ Cl=0.1, Cd= | 0.0042
|  |  |  | @ Cl=0.4, Cd= | 0.0044206
|  |  |  | @ Cl=0.6, Cd= | 0.041831
alpha (deg) | Cl | Cd | Cm | Cl/Cd
-20 | -0.995 | 0.14921 | -0.008 | -6.668
-19.5 | -0.969 | 0.14225 | -0.008 | -6.811
-19 | -0.942 | 0.13606 | -0.008 | -6.924
-18.5 | -0.913 | 0.13396 | -0.008 | -6.816
-18 | -0.888 | 0.12688 | -0.008 | -6.997
-17.5 | -0.86 | 0.12968 | -0.008 | -6.628
-17 | -0.837 | 0.1158 | -0.009 | -7.229
-16.5 | -0.809 | 0.11122 | -0.009 | -7.278
-16 | -0.783 | 0.10568 | -0.009 | -7.414
-15.5 | -0.763 | 0.09356 | -0.011 | -8.158
-15 | -0.775 | 0.05798 | -0.014 | -13.366
-14.5 | -0.701 | 0.10037 | -0.01 | -6.985
-14 | -0.675 | 0.0918 | -0.01 | -7.357
-13.5 | -0.653 | 0.08144 | -0.011 | -8.021
-13 | -0.645 | 0.06143 | -0.014 | -10.497
-12.5 | -0.698 | 0.01749 | -0.019 | -39.897
-12 | -0.688 | 0.01241 | -0.02 | -55.473
-11.5 | -0.54 | 0.07794 | -0.01 | -6.925
-11 | -0.515 | 0.06948 | -0.011 | -7.407
-10.5 | -0.49 | 0.0622 | -0.012 | -7.878
-10 | -0.563 | 0.01069 | -0.022 | -52.716
-9.5 | -0.535 | 0.00985 | -0.023 | -54.307
-9 | -0.504 | 0.00804 | -0.024 | -62.696
-8.5 | -0.381 | 0.05299 | -0.012 | -7.181
-8 | -0.354 | 0.05092 | -0.012 | -6.943
-7.5 | -0.328 | 0.04634 | -0.013 | -7.073
-7 | -0.372 | 0.00722 | -0.026 | -51.56
-6.5 | -0.339 | 0.00692 | -0.027 | -49.037
-6 | -0.247 | 0.0393 | -0.014 | -6.293
-5.5 | -0.22 | 0.0379 | -0.013 | -5.809
-5 | -0.296 | 0.0356 | -0.014 | -8.305
-4.5 | -0.368 | 0.00597 | -0.029 | -61.717
-4 | -0.329 | 0.00564 | -0.03 | -58.331
-3.5 | -0.275 | 0.00539 | -0.03 | -51.036
-3 | -0.215 | 0.00519 | -0.031 | -41.354
-2.5 | -0.15 | 0.00504 | -0.032 | -29.799
-2 | -0.084 | 0.00491 | -0.032 | -17.212
-1.5 | -0.018 | 0.00479 | -0.033 | -3.725
-1 | 0.049 | 0.00471 | -0.033 | 10.439
-0.5 | 0.116 | 0.00404 | -0.034 | 28.806
0 | 0.184 | 0.00394 | -0.035 | 46.678
0.5 | 0.251 | 0.00399 | -0.035 | 62.983
1 | 0.318 | 0.00413 | -0.036 | 77.073
1.5 | 0.384 | 0.00436 | -0.037 | 88.229
2 | 0.45 | 0.00461 | -0.037 | 97.765
2.5 | 0.515 | 0.00505 | -0.038 | 102.012
3 | 0.579 | 0.00516 | -0.039 | 112.085
3.5 | 0.64 | 0.00534 | -0.039 | 119.835
4 | 0.694 | 0.00553 | -0.04 | 125.674
4.5 | 0.74 | 0.00572 | -0.04 | 129.505
5 | 0.77 | 0.00785 | -0.041 | 98.068
5.5 | 0.765 | 0.00839 | -0.042 | 91.181
6 | 0.481 | 0.009 | -0.042 | 53.48
6.5 | 0.416 | 0.04208 | -0.021 | 9.878
7 | 0.443 | 0.04425 | -0.023 | 10.005
7.5 | 0.577 | 0.01024 | -0.044 | 56.331
8 | 0.607 | 0.01105 | -0.045 | 54.916
8.5 | 0.521 | 0.05217 | -0.024 | 9.991
9 | 0.545 | 0.05821 | -0.023 | 9.365
9.5 | 0.7 | 0.01205 | -0.046 | 58.118
10 | 0.729 | 0.01313 | -0.047 | 55.488
10.5 | 0.753 | 0.01484 | -0.047 | 50.758
11 | 0.657 | 0.06507 | -0.03 | 10.096
11.5 | 0.675 | 0.07857 | -0.025 | 8.586
12 | 0.844 | 0.0163 | -0.048 | 51.746
12.5 | 0.863 | 0.01928 | -0.048 | 44.777
13 | 0.804 | 0.053 | -0.041 | 15.174
13.5 | 0.782 | 0.0882 | -0.03 | 8.87
14 | 0.804 | 0.10011 | -0.029 | 8.033
14.5 | 0.92 | 0.04311 | -0.046 | 21.343
15 | 0.866 | 0.09383 | -0.034 | 9.231
15.5 | 0.89 | 0.10113 | -0.034 | 8.798
16 | 0.914 | 0.10821 | -0.034 | 8.445
16.5 | 0.934 | 0.1149 | -0.033 | 8.133
17 | 0.959 | 0.12207 | -0.033 | 7.855
17.5 | 0.987 | 0.12644 | -0.035 | 7.804
18 | 1.018 | 0.12551 | -0.037 | 8.114
18.5 | 1.041 | 0.13396 | -0.037 | 7.77
19 | 1.058 | 0.15387 | -0.035 | 6.876
19.5 | 1.084 | 0.15703 | -0.036 | 6.905
20 | 1.112 | 0.16186 | -0.037 | 6.868

## 128. Re 14M Mach 0.50 (2)
BIGFOIL.COM POLAR EXPORT
NACA65-209 a=0.6
NACA65-209 a=0.6 |  |  |  | Cl Max: | 1.0796 | at alpha= | 20 | deg
XFOIL ncrit=9 |  |  |  | L/D Max: | 124.436 | at alpha= | 5 | deg
Re: | 14000000 |  |  | Cd Min: | 0.30004 | at alpha= | 20 | deg
Mach: | 0.5 |  |  | Cl=0 at alpha= | -1.4305 | deg
|  |  |  | @ Cl=0.1, Cd= | 0.0043525
|  |  |  | @ Cl=0.4, Cd= | 0.0048792
|  |  |  | @ Cl=0.6, Cd= | 0.0057735
alpha (deg) | Cl | Cd | Cm | Cl/Cd
-13 | -0.5828 | 0.15684 | 0.0127 | -3.7159
-12.5 | -0.5697 | 0.14833 | 0.009 | -3.8408
-12 | -0.5585 | 0.13797 | 0.0037 | -4.048
-11.5 | -0.5479 | 0.12809 | -0.0015 | -4.2775
-11 | -0.5373 | 0.11864 | -0.0068 | -4.5288
-10.5 | -0.52 | 0.11145 | -0.0108 | -4.6658
-10 | -0.5079 | 0.10324 | -0.0155 | -4.9196
-9.5 | -0.5142 | 0.09134 | -0.0223 | -5.6295
-9 | -0.505 | 0.08357 | -0.0269 | -6.0428
-8.5 | -0.505 | 0.07445 | -0.0325 | -6.7831
-8 | -0.5103 | 0.06496 | -0.0389 | -7.8556
-7.5 | -0.5328 | 0.05458 | -0.0488 | -9.7618
-7 | -0.5514 | 0.0468 | -0.0499 | -11.7821
-6.5 | -0.5515 | 0.03812 | -0.0505 | -14.4675
-6 | -0.5409 | 0.02871 | -0.0492 | -18.8401
-5.5 | -0.5204 | 0.0185 | -0.0461 | -28.1297
-5 | -0.4863 | 0.00911 | -0.0424 | -53.3809
-4.5 | -0.4253 | 0.00637 | -0.0397 | -66.7661
-4 | -0.3552 | 0.00568 | -0.0384 | -62.5352
-3.5 | -0.2846 | 0.00539 | -0.0377 | -52.8015
-3 | -0.215 | 0.00506 | -0.0373 | -42.4901
-2.5 | -0.146 | 0.00487 | -0.0373 | -29.9795
-2 | -0.0775 | 0.0047 | -0.0375 | -16.4894
-1.5 | -0.0094 | 0.0046 | -0.0378 | -2.0435
-1 | 0.0582 | 0.0045 | -0.0382 | 12.9333
0 | 0.1914 | 0.00403 | -0.0393 | 47.4938
0.5 | 0.2565 | 0.0036 | -0.0399 | 71.25
1 | 0.3165 | 0.00424 | -0.04 | 74.6462
1.5 | 0.3808 | 0.00472 | -0.0402 | 80.678
2 | 0.4447 | 0.00525 | -0.0401 | 84.7048
2.5 | 0.5105 | 0.00553 | -0.0401 | 92.3146
3 | 0.5775 | 0.0057 | -0.0401 | 101.3158
3.5 | 0.6448 | 0.00592 | -0.0398 | 108.9189
4 | 0.7129 | 0.00616 | -0.0392 | 115.7305
4.5 | 0.7809 | 0.00649 | -0.0382 | 120.3236
5 | 0.8499 | 0.00683 | -0.0369 | 124.4363
5.5 | 0.9177 | 0.00743 | -0.0347 | 123.5128
6 | 0.9695 | 0.00957 | -0.0294 | 101.3062
6.5 | 0.9943 | 0.01692 | -0.0218 | 58.7648
7 | 1.0057 | 0.02477 | -0.0139 | 40.6015
7.5 | 0.9986 | 0.03278 | -0.0062 | 30.4637
8 | 0.97 | 0.03924 | 0.0028 | 24.7197
8.5 | 0.9292 | 0.04572 | 0.0088 | 20.3237
9 | 0.8921 | 0.05435 | 0.0084 | 16.414
9.5 | 0.8615 | 0.06509 | 0.0028 | 13.2355
10 | 0.8402 | 0.07927 | -0.0083 | 10.5992
10.5 | 0.8297 | 0.09492 | -0.0199 | 8.741
11 | 0.8237 | 0.10754 | -0.0278 | 7.6595
11.5 | 0.8194 | 0.12024 | -0.0354 | 6.8147
12 | 0.8187 | 0.13282 | -0.0428 | 6.164
12.5 | 0.8216 | 0.14505 | -0.0497 | 5.6643
13 | 0.8249 | 0.15825 | -0.057 | 5.2126
13.5 | 0.8348 | 0.16975 | -0.0634 | 4.9178
14 | 0.8484 | 0.18051 | -0.0693 | 4.7
14.5 | 0.8626 | 0.19166 | -0.0753 | 4.5007
15 | 0.8811 | 0.20093 | -0.0807 | 4.3851
15.5 | 0.8999 | 0.21014 | -0.0861 | 4.2824
16.5 | 0.9374 | 0.23002 | -0.0974 | 4.0753
17 | 0.9565 | 0.24058 | -0.1032 | 3.9758
17.5 | 0.9763 | 0.25101 | -0.1089 | 3.8895
18 | 0.9964 | 0.26154 | -0.1146 | 3.8097
18.5 | 1.017 | 0.27161 | -0.1203 | 3.7443
19 | 1.037 | 0.28143 | -0.1262 | 3.6848
19.5 | 1.0583 | 0.29078 | -0.1318 | 3.6395
20 | 1.0796 | 0.30004 | -0.1374 | 3.5982

## 129. Re 16M Mach 0.00 (1)
BIGFOIL.COM POLAR EXPORT
NACA65-209 a=0.6
NACA65-209 a=0.6 |  |  |  | Cl Max: | 0.919 | at alpha= | 8.5 | deg
JavaFoil+Calcfoil stall+Eppler ext transition |  |  |  | L/D Max: | 142.087 | at alpha= | 7.5 | deg
Re: | 16000000 |  |  | Cd Min: | 0.0042 | at alpha= | -0.5 | deg
Mach: | 0 |  |  | Cl=0 at alpha= | -1.3707 | deg
|  |  |  | @ Cl=0.1, Cd= | 0.0042017
|  |  |  | @ Cl=0.4, Cd= | 0.0045547
|  |  |  | @ Cl=0.6, Cd= | 0.09002
alpha (deg) | Cl | Cd | Cm | Cl/Cd
-13 | -0.434 | 0.08237 | -0.009 | -5.27
-12.5 | -0.455 | 0.07929 | -0.008 | -5.737
-12 | -0.475 | 0.07492 | -0.009 | -6.342
-11.5 | -0.494 | 0.07145 | -0.009 | -6.91
-11 | -0.506 | 0.06745 | -0.009 | -7.502
-10.5 | -0.513 | 0.0625 | -0.01 | -8.216
-10 | -0.518 | 0.05789 | -0.01 | -8.943
-9.5 | -0.52 | 0.05249 | -0.012 | -9.908
-9 | -0.523 | 0.04447 | -0.014 | -11.771
-8.5 | -0.505 | 0.04845 | -0.012 | -10.423
-8 | -0.606 | 0.00706 | -0.022 | -85.894
-7.5 | -0.585 | 0.00671 | -0.022 | -87.132
-7 | -0.557 | 0.00653 | -0.023 | -85.357
-6.5 | -0.524 | 0.00631 | -0.023 | -83.075
-6 | -0.487 | 0.00595 | -0.024 | -81.752
-5.5 | -0.445 | 0.00577 | -0.024 | -77.026
-5 | -0.399 | 0.00561 | -0.025 | -71.087
-4.5 | -0.35 | 0.0054 | -0.025 | -64.701
-4 | -0.298 | 0.00523 | -0.026 | -56.923
-3.5 | -0.244 | 0.00512 | -0.026 | -47.555
-3 | -0.188 | 0.00501 | -0.027 | -37.529
-2.5 | -0.131 | 0.00491 | -0.027 | -26.68
-2 | -0.073 | 0.0048 | -0.028 | -15.303
-1.5 | -0.015 | 0.00474 | -0.028 | -3.264
-1 | 0.043 | 0.0043 | -0.029 | 9.916
-0.5 | 0.101 | 0.0042 | -0.03 | 24.05
0 | 0.159 | 0.00423 | -0.03 | 37.638
0.5 | 0.218 | 0.00424 | -0.031 | 51.335
1 | 0.276 | 0.00426 | -0.031 | 64.748
1.5 | 0.333 | 0.00436 | -0.032 | 76.525
2 | 0.391 | 0.00452 | -0.032 | 86.368
2.5 | 0.448 | 0.00474 | -0.033 | 94.565
3 | 0.504 | 0.00531 | -0.033 | 95.007
3.5 | 0.559 | 0.00546 | -0.034 | 102.428
4 | 0.613 | 0.00556 | -0.035 | 110.228
4.5 | 0.664 | 0.00572 | -0.035 | 115.983
5 | 0.712 | 0.00536 | -0.036 | 132.692
5.5 | 0.757 | 0.00557 | -0.036 | 135.715
6 | 0.798 | 0.00575 | -0.037 | 138.738
6.5 | 0.834 | 0.0059 | -0.037 | 141.24
7 | 0.865 | 0.00614 | -0.038 | 140.977
7.5 | 0.892 | 0.00628 | -0.038 | 142.087
8 | 0.912 | 0.00656 | -0.039 | 139.061
8.5 | 0.919 | 0.00901 | -0.039 | 102.011
9 | 0.915 | 0.00945 | -0.04 | 96.814
9.5 | 0.903 | 0.00991 | -0.04 | 91.074
10 | 0.883 | 0.01033 | -0.041 | 85.493
10.5 | 0.855 | 0.01101 | -0.041 | 77.613
11 | 0.806 | 0.01346 | -0.041 | 59.905
11.5 | 0.649 | 0.06721 | -0.024 | 9.662
12 | 0.615 | 0.07534 | -0.022 | 8.165
12.5 | 0.585 | 0.0786 | -0.023 | 7.437
13 | 0.551 | 0.08543 | -0.022 | 6.454
13.5 | 0.52 | 0.09002 | -0.022 | 5.773

## 130. Re 16M Mach 0.00 (2)
BIGFOIL.COM POLAR EXPORT
NACA65-209 a=0.6
NACA65-209 a=0.6 |  |  |  | Cl Max: | 1.7714 | at alpha= | 19 | deg
XFOIL ncrit=9 |  |  |  | L/D Max: | 137.745 | at alpha= | 8 | deg
Re: | 16000000 |  |  | Cd Min: | 0.05928 | at alpha= | -19.5 | deg
Mach: | 0 |  |  | Cl=0 at alpha= | -1.4133 | deg
|  |  |  | @ Cl=0.1, Cd= | 0.0042896
|  |  |  | @ Cl=0.4, Cd= | 0.0050651
|  |  |  | @ Cl=0.6, Cd= | 0.0055822
alpha (deg) | Cl | Cd | Cm | Cl/Cd
-19.5 | -1.4355 | 0.05928 | -0.0415 | -24.2156
-19 | -1.5031 | 0.04331 | -0.0517 | -34.7056
-18.5 | -1.5715 | 0.03221 | -0.0532 | -48.7892
-18 | -1.5594 | 0.02994 | -0.0514 | -52.0842
-17.5 | -1.5731 | 0.02678 | -0.046 | -58.7416
-17 | -1.5891 | 0.02325 | -0.0382 | -68.3484
-16.5 | -1.5655 | 0.02096 | -0.0354 | -74.6899
-16 | -1.5315 | 0.01927 | -0.0336 | -79.4759
-15.5 | -1.4948 | 0.01759 | -0.032 | -84.9801
-15 | -1.4531 | 0.01625 | -0.031 | -89.4215
-14.5 | -1.4109 | 0.01527 | -0.0296 | -92.3969
-14 | -1.3654 | 0.01436 | -0.0287 | -95.0836
-13.5 | -1.3182 | 0.01346 | -0.0281 | -97.9346
-13 | -1.2693 | 0.01269 | -0.0276 | -100.0236
-12.5 | -1.2196 | 0.01194 | -0.0273 | -102.1441
-12 | -1.1689 | 0.01127 | -0.027 | -103.7178
-11.5 | -1.1176 | 0.01061 | -0.0269 | -105.3346
-11 | -1.0656 | 0.00999 | -0.0267 | -106.6667
-10.5 | -1.013 | 0.00944 | -0.0267 | -107.3093
-9.5 | -0.9072 | 0.00823 | -0.0266 | -110.2309
-9 | -0.8533 | 0.00774 | -0.0266 | -110.2455
-8.5 | -0.7986 | 0.00738 | -0.0268 | -108.2114
-8 | -0.7435 | 0.00707 | -0.027 | -105.1627
-7.5 | -0.6882 | 0.00677 | -0.0273 | -101.6544
-7 | -0.6326 | 0.00649 | -0.0276 | -97.473
-6.5 | -0.5767 | 0.00625 | -0.0279 | -92.272
-5.5 | -0.4649 | 0.00562 | -0.0284 | -82.7224
-5 | -0.4084 | 0.00543 | -0.0288 | -75.2118
-3.5 | -0.2381 | 0.00489 | -0.03 | -48.6912
-3 | -0.1811 | 0.00478 | -0.0305 | -37.887
-2.5 | -0.1241 | 0.00465 | -0.0309 | -26.6882
-2 | -0.067 | 0.00457 | -0.0314 | -14.6608
-1.5 | -0.0099 | 0.00448 | -0.0319 | -2.2098
-1 | 0.0472 | 0.00442 | -0.0324 | 10.6787
-0.5 | 0.1039 | 0.00428 | -0.0328 | 24.2757
0.5 | 0.2153 | 0.00421 | -0.0338 | 51.1401
1 | 0.2681 | 0.00441 | -0.0341 | 60.7937
1.5 | 0.324 | 0.00462 | -0.0345 | 70.1299
2 | 0.3794 | 0.00498 | -0.0348 | 76.1847
2.5 | 0.4351 | 0.00521 | -0.0352 | 83.5125
3 | 0.4913 | 0.00533 | -0.0355 | 92.1764
3.5 | 0.5473 | 0.00545 | -0.0359 | 100.422
4 | 0.6031 | 0.00559 | -0.0362 | 107.8891
4.5 | 0.6589 | 0.00574 | -0.0366 | 114.7909
6 | 0.8246 | 0.00636 | -0.0373 | 129.6541
6.5 | 0.8788 | 0.00668 | -0.0373 | 131.5569
7 | 0.933 | 0.00693 | -0.0374 | 134.632
7.5 | 0.9865 | 0.0072 | -0.0374 | 137.0139
8 | 1.0386 | 0.00754 | -0.0371 | 137.7454
8.5 | 1.087 | 0.00798 | -0.036 | 136.2155
9 | 1.1422 | 0.00839 | -0.0365 | 136.1383
9.5 | 1.194 | 0.00886 | -0.0364 | 134.763
10 | 1.2455 | 0.00933 | -0.0361 | 133.4941
10.5 | 1.2962 | 0.00985 | -0.0358 | 131.5939
11 | 1.3457 | 0.01044 | -0.0354 | 128.8985
11.5 | 1.3931 | 0.01122 | -0.0346 | 124.1622
12 | 1.4383 | 0.01217 | -0.0335 | 118.1841
12.5 | 1.4841 | 0.01297 | -0.0325 | 114.4256
13 | 1.5278 | 0.01389 | -0.0313 | 109.9928
13.5 | 1.5706 | 0.01477 | -0.0299 | 106.3372
14 | 1.611 | 0.01575 | -0.0283 | 102.2857
14.5 | 1.6482 | 0.01685 | -0.0262 | 97.816
15 | 1.6828 | 0.01793 | -0.0238 | 93.8539
15.5 | 1.7041 | 0.01906 | -0.0189 | 89.4071
16 | 1.7171 | 0.02059 | -0.0135 | 83.3949
16.5 | 1.732 | 0.02235 | -0.0091 | 77.4944
17 | 1.7463 | 0.02434 | -0.0054 | 71.7461
17.5 | 1.7568 | 0.02683 | -0.002 | 65.4789
18 | 1.7604 | 0.03011 | 0.0011 | 58.4656
18.5 | 1.7661 | 0.03349 | 0.0033 | 52.7351
19 | 1.7714 | 0.0372 | 0.0048 | 47.6183
19.5 | 1.7602 | 0.04294 | 0.0057 | 40.9921
20 | 1.7439 | 0.04996 | 0.0053 | 34.9059

## 131. Re 16M Mach 0.10 (1)
BIGFOIL.COM POLAR EXPORT
NACA65-209 a=0.6
NACA65-209 a=0.6 |  |  |  | Cl Max: | 0.913 | at alpha= | 8.5 | deg
JavaFoil+Calcfoil stall+Eppler ext transition |  |  |  | L/D Max: | 142.305 | at alpha= | 7 | deg
Re: | 16000000 |  |  | Cd Min: | 0.00417 | at alpha= | -0.5 | deg
Mach: | 0.1 |  |  | Cl=0 at alpha= | -1.3644 | deg
|  |  |  | @ Cl=0.1, Cd= | 0.0041724
|  |  |  | @ Cl=0.4, Cd= | 0.0045519
|  |  |  | @ Cl=0.6, Cd= | 0.09048
alpha (deg) | Cl | Cd | Cm | Cl/Cd
-12.5 | -0.424 | 0.07955 | -0.008 | -5.332
-12 | -0.448 | 0.07544 | -0.009 | -5.939
-11.5 | -0.47 | 0.07172 | -0.009 | -6.557
-11 | -0.486 | 0.06747 | -0.009 | -7.202
-10.5 | -0.496 | 0.06321 | -0.01 | -7.849
-10 | -0.504 | 0.05808 | -0.01 | -8.671
-9.5 | -0.507 | 0.05384 | -0.011 | -9.425
-9 | -0.508 | 0.04914 | -0.012 | -10.339
-8.5 | -0.498 | 0.04914 | -0.011 | -10.136
-8 | -0.492 | 0.04282 | -0.013 | -11.496
-7.5 | -0.581 | 0.00682 | -0.022 | -85.197
-7 | -0.556 | 0.00659 | -0.023 | -84.343
-6.5 | -0.524 | 0.00635 | -0.023 | -82.481
-6 | -0.487 | 0.00596 | -0.024 | -81.814
-5.5 | -0.446 | 0.0058 | -0.024 | -76.862
-5 | -0.4 | 0.0056 | -0.025 | -71.478
-4.5 | -0.351 | 0.00539 | -0.025 | -65.076
-4 | -0.299 | 0.00525 | -0.026 | -56.913
-3.5 | -0.245 | 0.0051 | -0.026 | -47.99
-3 | -0.189 | 0.00501 | -0.027 | -37.7
-2.5 | -0.132 | 0.00489 | -0.028 | -26.932
-2 | -0.074 | 0.00484 | -0.028 | -15.246
-1.5 | -0.016 | 0.00476 | -0.029 | -3.27
-1 | 0.043 | 0.00431 | -0.029 | 9.938
-0.5 | 0.101 | 0.00417 | -0.03 | 24.312
0 | 0.16 | 0.00425 | -0.03 | 37.717
0.5 | 0.219 | 0.00426 | -0.031 | 51.356
1 | 0.277 | 0.00426 | -0.031 | 65.092
1.5 | 0.335 | 0.00433 | -0.032 | 77.308
2 | 0.393 | 0.00452 | -0.032 | 86.928
2.5 | 0.45 | 0.00478 | -0.033 | 94.226
3 | 0.507 | 0.00528 | -0.034 | 95.884
3.5 | 0.562 | 0.00542 | -0.034 | 103.75
4 | 0.615 | 0.00555 | -0.035 | 110.906
4.5 | 0.666 | 0.00571 | -0.035 | 116.722
5 | 0.715 | 0.00542 | -0.036 | 131.943
5.5 | 0.759 | 0.00555 | -0.036 | 136.789
6 | 0.8 | 0.00579 | -0.037 | 138.009
6.5 | 0.835 | 0.00596 | -0.037 | 140.091
7 | 0.866 | 0.00609 | -0.038 | 142.305
7.5 | 0.891 | 0.00634 | -0.039 | 140.426
8 | 0.909 | 0.00654 | -0.039 | 138.917
8.5 | 0.913 | 0.00904 | -0.04 | 101.022
9 | 0.905 | 0.00955 | -0.04 | 94.787
9.5 | 0.889 | 0.01005 | -0.041 | 88.497
10 | 0.864 | 0.0105 | -0.041 | 82.238
10.5 | 0.827 | 0.01148 | -0.041 | 72.083
11 | 0.656 | 0.06228 | -0.025 | 10.526
11.5 | 0.62 | 0.06896 | -0.024 | 8.984
12 | 0.582 | 0.07629 | -0.021 | 7.634
12.5 | 0.548 | 0.07979 | -0.022 | 6.864
13 | 0.511 | 0.08642 | -0.022 | 5.916
13.5 | 0.476 | 0.09048 | -0.022 | 5.261

## 132. Re 16M Mach 0.10 (2)
BIGFOIL.COM POLAR EXPORT
NACA65-209 a=0.6
NACA65-209 a=0.6 |  |  |  | Cl Max: | 1.7076 | at alpha= | 17 | deg
XFOIL ncrit=9 |  |  |  | L/D Max: | 136.804 | at alpha= | 7.5 | deg
Re: | 16000000 |  |  | Cd Min: | 0.07833 | at alpha= | 20 | deg
Mach: | 0.1 |  |  | Cl=0 at alpha= | -1.4138 | deg
|  |  |  | @ Cl=0.1, Cd= | 0.004277
|  |  |  | @ Cl=0.4, Cd= | 0.0050591
|  |  |  | @ Cl=0.6, Cd= | 0.0055924
alpha (deg) | Cl | Cd | Cm | Cl/Cd
-18.5 | -1.3216 | 0.06928 | -0.0356 | -19.0762
-18 | -1.353 | 0.05484 | -0.0471 | -24.6718
-17.5 | -1.4176 | 0.0406 | -0.0556 | -34.9163
-17 | -1.4608 | 0.03283 | -0.0554 | -44.4959
-16.5 | -1.4887 | 0.02863 | -0.0495 | -51.9979
-16 | -1.4934 | 0.02569 | -0.043 | -58.1316
-15 | -1.4535 | 0.01927 | -0.0364 | -75.4281
-14.5 | -1.4198 | 0.01712 | -0.034 | -82.9322
-14 | -1.3769 | 0.01575 | -0.0325 | -87.4222
-13.5 | -1.3306 | 0.01456 | -0.0314 | -91.3874
-13 | -1.2817 | 0.0136 | -0.0305 | -94.2426
-12.5 | -1.2318 | 0.01267 | -0.0298 | -97.2218
-12 | -1.1804 | 0.01189 | -0.0293 | -99.2767
-11.5 | -1.1285 | 0.01112 | -0.0288 | -101.4838
-11 | -1.0759 | 0.0104 | -0.0285 | -103.4519
-10.5 | -1.0225 | 0.00978 | -0.0282 | -104.5501
-10 | -0.9687 | 0.00918 | -0.028 | -105.5229
-9.5 | -0.9145 | 0.00862 | -0.0279 | -106.0905
-9 | -0.8607 | 0.00791 | -0.0276 | -108.8116
-8.5 | -0.8055 | 0.00748 | -0.0277 | -107.6872
-8 | -0.7497 | 0.00715 | -0.0278 | -104.8531
-7.5 | -0.6937 | 0.00684 | -0.0279 | -101.4181
-7 | -0.6374 | 0.00655 | -0.0281 | -97.313
-6.5 | -0.581 | 0.0063 | -0.0284 | -92.2222
-5.5 | -0.4681 | 0.00564 | -0.0288 | -82.9965
-5 | -0.4112 | 0.00544 | -0.0291 | -75.5882
-4.5 | -0.354 | 0.00527 | -0.0295 | -67.1727
-4 | -0.2968 | 0.00512 | -0.0299 | -57.9688
-3.5 | -0.2396 | 0.0049 | -0.0303 | -48.898
-3 | -0.1822 | 0.00478 | -0.0307 | -38.1172
-2.5 | -0.1248 | 0.00465 | -0.0311 | -26.8387
-2 | -0.0673 | 0.00457 | -0.0316 | -14.7265
-1.5 | -0.0099 | 0.00448 | -0.0321 | -2.2098
-1 | 0.0475 | 0.00442 | -0.0325 | 10.7466
0 | 0.1613 | 0.00411 | -0.0335 | 39.2457
0.5 | 0.2166 | 0.0042 | -0.0339 | 51.5714
1 | 0.2696 | 0.0044 | -0.0343 | 61.2727
1.5 | 0.3258 | 0.00462 | -0.0347 | 70.5195
2 | 0.3815 | 0.00498 | -0.035 | 76.6064
2.5 | 0.4376 | 0.00522 | -0.0353 | 83.8314
3.5 | 0.5505 | 0.00546 | -0.036 | 100.8242
4 | 0.6066 | 0.00561 | -0.0363 | 108.1283
4.5 | 0.6629 | 0.00576 | -0.0367 | 115.0868
5 | 0.7186 | 0.006 | -0.0369 | 119.7667
6 | 0.8298 | 0.0064 | -0.0373 | 129.6562
6.5 | 0.8845 | 0.00671 | -0.0373 | 131.8182
7 | 0.9392 | 0.00697 | -0.0373 | 134.7489
7.5 | 0.9932 | 0.00726 | -0.0372 | 136.8044
8 | 1.0455 | 0.00765 | -0.0368 | 136.6667
8.5 | 1.0946 | 0.00806 | -0.0356 | 135.8065
9 | 1.1504 | 0.0085 | -0.036 | 135.3412
9.5 | 1.2029 | 0.00899 | -0.0357 | 133.8042
10 | 1.2549 | 0.00948 | -0.0353 | 132.3734
10.5 | 1.3059 | 0.01006 | -0.0348 | 129.8111
11 | 1.3548 | 0.01082 | -0.0339 | 125.2126
12 | 1.4483 | 0.01266 | -0.0316 | 114.3997
12.5 | 1.4936 | 0.01359 | -0.0302 | 109.9043
13 | 1.5361 | 0.01472 | -0.0285 | 104.3546
13.5 | 1.5778 | 0.01578 | -0.0267 | 99.9873
14 | 1.6161 | 0.01699 | -0.0244 | 95.1207
14.5 | 1.6491 | 0.01843 | -0.0214 | 89.4791
15 | 1.6727 | 0.01964 | -0.0167 | 85.168
15.5 | 1.6865 | 0.02115 | -0.011 | 79.74
16 | 1.6927 | 0.0236 | -0.0055 | 71.7246
16.5 | 1.7006 | 0.02622 | -0.0011 | 64.8589
17 | 1.7076 | 0.02917 | 0.0024 | 58.5396
17.5 | 1.7064 | 0.03313 | 0.0054 | 51.5062
18 | 1.6897 | 0.03898 | 0.0077 | 43.3479
18.5 | 1.6835 | 0.04442 | 0.0084 | 37.8996
19 | 1.6813 | 0.04997 | 0.0079 | 33.6462
19.5 | 1.6397 | 0.06151 | 0.0044 | 26.6575
20 | 1.5796 | 0.07833 | -0.0042 | 20.166

## 133. Re 16M Mach 0.25 (1)
BIGFOIL.COM POLAR EXPORT
NACA65-209 a=0.6
NACA65-209 a=0.6 |  |  |  | Cl Max: | 0.879 | at alpha= | 8 | deg
JavaFoil+Calcfoil stall+Eppler ext transition |  |  |  | L/D Max: | 139.699 | at alpha= | 6.5 | deg
Re: | 16000000 |  |  | Cd Min: | 0.00418 | at alpha= | -0.5 | deg
Mach: | 0.25 |  |  | Cl=0 at alpha= | -1.3667 | deg
|  |  |  | @ Cl=0.1, Cd= | 0.0864
|  |  |  | @ Cl=0.4, Cd= | 0.0864
|  |  |  | @ Cl=0.6, Cd= | 0.0864
alpha (deg) | Cl | Cd | Cm | Cl/Cd
-12.5 | -0.063 | 0.0819 | -0.009 | -0.768
-12 | -0.18 | 0.07695 | -0.009 | -2.346
-11.5 | -0.25 | 0.07257 | -0.009 | -3.439
-11 | -0.303 | 0.06683 | -0.01 | -4.532
-10.5 | -0.344 | 0.06324 | -0.01 | -5.442
-10 | -0.379 | 0.05964 | -0.01 | -6.362
-9.5 | -0.408 | 0.05648 | -0.01 | -7.224
-9 | -0.43 | 0.05365 | -0.011 | -8.006
-8.5 | -0.443 | 0.05133 | -0.011 | -8.628
-8 | -0.449 | 0.048 | -0.011 | -9.35
-7.5 | -0.552 | 0.00695 | -0.023 | -79.5
-7 | -0.539 | 0.00676 | -0.023 | -79.832
-6.5 | -0.517 | 0.00634 | -0.024 | -81.572
-6 | -0.487 | 0.00609 | -0.024 | -80.01
-5.5 | -0.45 | 0.00591 | -0.025 | -76.098
-5 | -0.406 | 0.00568 | -0.025 | -71.44
-4.5 | -0.358 | 0.00547 | -0.026 | -65.433
-4 | -0.306 | 0.00527 | -0.027 | -57.961
-3.5 | -0.251 | 0.00516 | -0.027 | -48.604
-3 | -0.194 | 0.00503 | -0.028 | -38.536
-2.5 | -0.135 | 0.0049 | -0.028 | -27.584
-2 | -0.076 | 0.00482 | -0.029 | -15.706
-1.5 | -0.016 | 0.00473 | -0.029 | -3.382
-1 | 0.044 | 0.00429 | -0.03 | 10.262
-0.5 | 0.104 | 0.00418 | -0.031 | 24.935
0 | 0.165 | 0.00422 | -0.031 | 38.997
0.5 | 0.225 | 0.00425 | -0.032 | 52.84
1 | 0.285 | 0.00426 | -0.032 | 66.873
1.5 | 0.344 | 0.00436 | -0.033 | 79
2 | 0.403 | 0.00456 | -0.033 | 88.51
2.5 | 0.462 | 0.00477 | -0.034 | 96.907
3 | 0.52 | 0.00536 | -0.035 | 97.105
3.5 | 0.577 | 0.00552 | -0.035 | 104.592
4 | 0.631 | 0.00565 | -0.036 | 111.578
4.5 | 0.682 | 0.00532 | -0.036 | 128.223
5 | 0.73 | 0.00545 | -0.037 | 133.906
5.5 | 0.772 | 0.00566 | -0.037 | 136.48
6 | 0.81 | 0.00584 | -0.038 | 138.699
6.5 | 0.84 | 0.00601 | -0.038 | 139.699
7 | 0.862 | 0.00627 | -0.039 | 137.501
7.5 | 0.876 | 0.00657 | -0.04 | 133.388
8 | 0.879 | 0.00914 | -0.04 | 96.215
8.5 | 0.86 | 0.00959 | -0.041 | 89.702
9 | 0.822 | 0.01012 | -0.041 | 81.272
9.5 | 0.761 | 0.01117 | -0.041 | 68.083
10 | 0.574 | 0.05889 | -0.023 | 9.747
10.5 | 0.509 | 0.06443 | -0.022 | 7.898
11 | 0.438 | 0.06939 | -0.022 | 6.307
11.5 | 0.361 | 0.07351 | -0.022 | 4.905
12 | 0.276 | 0.07892 | -0.022 | 3.497
12.5 | 0.173 | 0.08228 | -0.023 | 2.105
13 | 0.08 | 0.0864 | -0.023 | 0.929

## 134. Re 16M Mach 0.25 (2)
BIGFOIL.COM POLAR EXPORT
NACA65-209 a=0.6
NACA65-209 a=0.6 |  |  |  | Cl Max: | 1.4225 | at alpha= | 11.5 | deg
XFOIL ncrit=9 |  |  |  | L/D Max: | 134.675 | at alpha= | 7 | deg
Re: | 16000000 |  |  | Cd Min: | 0.25721 | at alpha= | -20 | deg
Mach: | 0.25 |  |  | Cl=0 at alpha= | -1.4165 | deg
|  |  |  | @ Cl=0.1, Cd= | 0.0042895
|  |  |  | @ Cl=0.4, Cd= | 0.0050481
|  |  |  | @ Cl=0.6, Cd= | 0.0056033
alpha (deg) | Cl | Cd | Cm | Cl/Cd
-20 | -0.7999 | 0.25721 | 0.0706 | -3.1099
-19.5 | -0.7815 | 0.25002 | 0.0659 | -3.1257
-18.5 | -0.7523 | 0.22958 | 0.0563 | -3.2769
-18 | -0.7348 | 0.22191 | 0.0516 | -3.3113
-17.5 | -0.7169 | 0.21419 | 0.0469 | -3.347
-17 | -0.6988 | 0.20707 | 0.0425 | -3.3747
-16.5 | -0.6821 | 0.19923 | 0.0378 | -3.4237
-15 | -0.6642 | 0.16314 | 0.0208 | -4.0713
-14.5 | -0.645 | 0.15737 | 0.0171 | -4.0986
-14 | -0.6328 | 0.14913 | 0.0125 | -4.2433
-13.5 | -0.6301 | 0.13825 | 0.0069 | -4.5577
-13 | -0.6092 | 0.13347 | 0.004 | -4.5643
-12.5 | -0.664 | 0.1089 | -0.0081 | -6.0973
-11.5 | -0.7217 | 0.0779 | -0.0286 | -9.2644
-11 | -0.8973 | 0.04755 | -0.0463 | -18.8707
-10.5 | -1.0201 | 0.02206 | -0.0413 | -46.2421
-10 | -1.0066 | 0.01359 | -0.0377 | -74.0692
-9.5 | -0.9559 | 0.01124 | -0.0359 | -85.0445
-9 | -0.8995 | 0.00992 | -0.0345 | -90.6754
-8.5 | -0.8425 | 0.00875 | -0.0334 | -96.2857
-8 | -0.7849 | 0.00775 | -0.0323 | -101.2774
-7.5 | -0.7251 | 0.00728 | -0.0318 | -99.6016
-7 | -0.665 | 0.00692 | -0.0314 | -96.0983
-6.5 | -0.605 | 0.00662 | -0.0312 | -91.3897
-6 | -0.5454 | 0.00627 | -0.031 | -86.9856
-5.5 | -0.486 | 0.00588 | -0.0309 | -82.6531
-5 | -0.4267 | 0.00554 | -0.0309 | -77.0217
-4.5 | -0.3669 | 0.00534 | -0.031 | -68.7079
-4 | -0.3072 | 0.00517 | -0.0313 | -59.4197
-3.5 | -0.2476 | 0.00498 | -0.0315 | -49.7189
-3 | -0.1882 | 0.0048 | -0.0318 | -39.2083
-2.5 | -0.1287 | 0.00468 | -0.0322 | -27.5
-2 | -0.0693 | 0.00458 | -0.0326 | -15.131
-1.5 | -0.0099 | 0.00448 | -0.0331 | -2.2098
-1 | 0.0494 | 0.00441 | -0.0336 | 11.2018
-0.5 | 0.1082 | 0.00427 | -0.034 | 25.3396
0 | 0.1667 | 0.00409 | -0.0345 | 40.7579
0.5 | 0.2239 | 0.00413 | -0.035 | 54.2131
1 | 0.278 | 0.00439 | -0.0353 | 63.3257
1.5 | 0.3359 | 0.00463 | -0.0357 | 72.5486
2 | 0.3932 | 0.00502 | -0.036 | 78.3267
2.5 | 0.4512 | 0.00526 | -0.0363 | 85.7795
3 | 0.5095 | 0.00539 | -0.0366 | 94.5269
3.5 | 0.568 | 0.00551 | -0.0369 | 103.0853
4 | 0.6263 | 0.00568 | -0.037 | 110.2641
4.5 | 0.6846 | 0.00588 | -0.0372 | 116.4286
5 | 0.7428 | 0.0061 | -0.0372 | 121.7705
5.5 | 0.801 | 0.0063 | -0.0372 | 127.1429
6 | 0.8586 | 0.00662 | -0.037 | 129.6979
6.5 | 0.9163 | 0.00692 | -0.0367 | 132.4133
7 | 0.9737 | 0.00723 | -0.0363 | 134.675
7.5 | 1.0297 | 0.00769 | -0.0355 | 133.9012
8 | 1.0846 | 0.00818 | -0.0344 | 132.5917
8.5 | 1.1377 | 0.00861 | -0.0327 | 132.137
9 | 1.1963 | 0.00921 | -0.0323 | 129.8914
9.5 | 1.251 | 0.00996 | -0.0309 | 125.6024
10 | 1.3027 | 0.01105 | -0.0289 | 117.8914
10.5 | 1.3518 | 0.01243 | -0.0265 | 108.753
11 | 1.3931 | 0.0147 | -0.023 | 94.7687
11.5 | 1.4225 | 0.01828 | -0.0184 | 77.8173
12 | 1.4069 | 0.02611 | -0.01 | 53.8836
12.5 | 1.3245 | 0.03555 | 0.004 | 37.2574
13 | 1.1714 | 0.0547 | 0.0088 | 21.415
13.5 | 1.1934 | 0.05702 | 0.0089 | 20.9295
14 | 1.149 | 0.06914 | 0.0034 | 16.6185
14.5 | 1.1051 | 0.08531 | -0.0079 | 12.9539
15 | 1.0938 | 0.09949 | -0.0186 | 10.9941
16 | 0.9647 | 0.15881 | -0.0553 | 6.0746
16.5 | 0.8819 | 0.20221 | -0.0772 | 4.3613

## 135. Re 16M Mach 0.50 (1)
BIGFOIL.COM POLAR EXPORT
NACA65-209 a=0.6
NACA65-209 a=0.6 |  |  |  | Cl Max: | 1.11 | at alpha= | 20 | deg
JavaFoil+Calcfoil stall+Eppler ext transition |  |  |  | L/D Max: | 131.97 | at alpha= | 4.5 | deg
Re: | 16000000 |  |  | Cd Min: | 0.00417 | at alpha= | -0.5 | deg
Mach: | 0.5 |  |  | Cl=0 at alpha= | -1.3657 | deg
|  |  |  | @ Cl=0.1, Cd= | 0.0042918
|  |  |  | @ Cl=0.4, Cd= | 0.00447
|  |  |  | @ Cl=0.6, Cd= | 0.041435
alpha (deg) | Cl | Cd | Cm | Cl/Cd
-20 | -0.993 | 0.15977 | -0.007 | -6.215
-19.5 | -0.966 | 0.15347 | -0.008 | -6.292
-19 | -0.939 | 0.14431 | -0.008 | -6.509
-18.5 | -0.912 | 0.14476 | -0.008 | -6.299
-18 | -0.886 | 0.13503 | -0.008 | -6.563
-17.5 | -0.86 | 0.13084 | -0.008 | -6.571
-17 | -0.836 | 0.11838 | -0.009 | -7.064
-16.5 | -0.809 | 0.11293 | -0.009 | -7.166
-16 | -0.785 | 0.10317 | -0.01 | -7.611
-15.5 | -0.767 | 0.08981 | -0.011 | -8.54
-15 | -0.808 | 0.03792 | -0.015 | -21.321
-14.5 | -0.701 | 0.09909 | -0.01 | -7.078
-14 | -0.676 | 0.09139 | -0.01 | -7.396
-13.5 | -0.655 | 0.07996 | -0.012 | -8.187
-13 | -0.658 | 0.05165 | -0.015 | -12.743
-12.5 | -0.704 | 0.01569 | -0.019 | -44.886
-12 | -0.69 | 0.01197 | -0.02 | -57.63
-11.5 | -0.54 | 0.07753 | -0.01 | -6.961
-11 | -0.515 | 0.06861 | -0.011 | -7.503
-10.5 | -0.491 | 0.06122 | -0.013 | -8.019
-10 | -0.565 | 0.01036 | -0.022 | -54.503
-9.5 | -0.536 | 0.00958 | -0.023 | -55.954
-9 | -0.504 | 0.00784 | -0.024 | -64.287
-8.5 | -0.381 | 0.05279 | -0.012 | -7.209
-8 | -0.354 | 0.05032 | -0.012 | -7.028
-7.5 | -0.328 | 0.04583 | -0.013 | -7.156
-7 | -0.372 | 0.00708 | -0.026 | -52.596
-6.5 | -0.339 | 0.00678 | -0.027 | -50.067
-6 | -0.247 | 0.0395 | -0.014 | -6.261
-5.5 | -0.22 | 0.03781 | -0.013 | -5.825
-5 | -0.296 | 0.03542 | -0.014 | -8.351
-4.5 | -0.368 | 0.00589 | -0.029 | -62.536
-4 | -0.329 | 0.00554 | -0.03 | -59.337
-3.5 | -0.275 | 0.00529 | -0.03 | -51.986
-3 | -0.215 | 0.00514 | -0.031 | -41.789
-2.5 | -0.15 | 0.00499 | -0.032 | -30.087
-2 | -0.084 | 0.00486 | -0.032 | -17.363
-1.5 | -0.018 | 0.00474 | -0.033 | -3.761
-1 | 0.049 | 0.00468 | -0.033 | 10.508
-0.5 | 0.116 | 0.00417 | -0.034 | 27.958
0 | 0.184 | 0.00418 | -0.035 | 43.97
0.5 | 0.251 | 0.00421 | -0.035 | 59.64
1 | 0.318 | 0.00425 | -0.036 | 74.927
1.5 | 0.385 | 0.00441 | -0.037 | 87.255
2 | 0.45 | 0.00467 | -0.037 | 96.53
2.5 | 0.515 | 0.00495 | -0.038 | 104.199
3 | 0.579 | 0.00509 | -0.039 | 113.784
3.5 | 0.64 | 0.00525 | -0.039 | 121.907
4 | 0.695 | 0.00542 | -0.04 | 128.079
4.5 | 0.74 | 0.00561 | -0.04 | 131.97
5 | 0.77 | 0.00594 | -0.041 | 129.704
5.5 | 0.765 | 0.00824 | -0.042 | 92.759
6 | 0.482 | 0.00878 | -0.042 | 54.824
6.5 | 0.416 | 0.04167 | -0.022 | 9.985
7 | 0.443 | 0.04367 | -0.023 | 10.15
7.5 | 0.577 | 0.01001 | -0.044 | 57.661
8 | 0.607 | 0.01081 | -0.045 | 56.216
8.5 | 0.522 | 0.05148 | -0.025 | 10.145
9 | 0.545 | 0.0576 | -0.023 | 9.468
9.5 | 0.701 | 0.01175 | -0.046 | 59.644
10 | 0.729 | 0.0128 | -0.047 | 56.983
10.5 | 0.754 | 0.01454 | -0.047 | 51.843
11 | 0.656 | 0.06552 | -0.029 | 10.013
11.5 | 0.675 | 0.07755 | -0.025 | 8.702
12 | 0.845 | 0.01585 | -0.049 | 53.295
12.5 | 0.866 | 0.01855 | -0.049 | 46.67
13 | 0.855 | 0.03121 | -0.046 | 27.391
13.5 | 0.784 | 0.08696 | -0.031 | 9.013
14 | 0.805 | 0.0963 | -0.029 | 8.357
14.5 | 0.95 | 0.03113 | -0.048 | 30.528
15 | 0.873 | 0.08801 | -0.036 | 9.925
15.5 | 0.893 | 0.0974 | -0.035 | 9.174
16 | 0.915 | 0.10657 | -0.035 | 8.588
16.5 | 0.932 | 0.12277 | -0.032 | 7.593
17 | 0.957 | 0.13123 | -0.032 | 7.293
17.5 | 0.983 | 0.13629 | -0.033 | 7.213
18 | 1.011 | 0.13613 | -0.035 | 7.429
18.5 | 1.036 | 0.14673 | -0.035 | 7.059
19 | 1.057 | 0.16222 | -0.034 | 6.517
19.5 | 1.083 | 0.16515 | -0.035 | 6.558
20 | 1.11 | 0.16747 | -0.037 | 6.628

## 136. Re 16M Mach 0.50 (2)
BIGFOIL.COM POLAR EXPORT
NACA65-209 a=0.6
NACA65-209 a=0.6 |  |  |  | Cl Max: | 1.0798 | at alpha= | 20 | deg
XFOIL ncrit=9 |  |  |  | L/D Max: | 127.53 | at alpha= | 5 | deg
Re: | 16000000 |  |  | Cd Min: | 0.30024 | at alpha= | 20 | deg
Mach: | 0.5 |  |  | Cl=0 at alpha= | -1.4276 | deg
|  |  |  | @ Cl=0.1, Cd= | 0.0043201
|  |  |  | @ Cl=0.4, Cd= | 0.0048731
|  |  |  | @ Cl=0.6, Cd= | 0.0056813
alpha (deg) | Cl | Cd | Cm | Cl/Cd
-20 | -0.8796 | 0.28209 | 0.0867 | -3.1182
-19.5 | -0.8569 | 0.27351 | 0.0812 | -3.133
-19 | -0.8343 | 0.26481 | 0.0757 | -3.1506
-18.5 | -0.8118 | 0.25595 | 0.0703 | -3.1717
-18 | -0.7893 | 0.24728 | 0.065 | -3.1919
-17.5 | -0.7682 | 0.23789 | 0.0595 | -3.2292
-17 | -0.7472 | 0.22806 | 0.0542 | -3.2763
-16.5 | -0.7264 | 0.21834 | 0.0489 | -3.3269
-16 | -0.7049 | 0.20934 | 0.0436 | -3.3672
-15 | -0.661 | 0.19264 | 0.0334 | -3.4313
-14.5 | -0.6404 | 0.18395 | 0.0283 | -3.4814
-14 | -0.6195 | 0.17588 | 0.0235 | -3.5223
-13.5 | -0.5992 | 0.16726 | 0.0184 | -3.5824
-13 | -0.5882 | 0.15656 | 0.0137 | -3.757
-12.5 | -0.5729 | 0.14731 | 0.0088 | -3.8891
-12 | -0.5607 | 0.13733 | 0.0035 | -4.0829
-11.5 | -0.5493 | 0.1277 | -0.0017 | -4.3015
-11 | -0.5392 | 0.11815 | -0.007 | -4.5637
-10.5 | -0.5215 | 0.11106 | -0.0111 | -4.6957
-9.5 | -0.5104 | 0.09211 | -0.0219 | -5.5412
-9 | -0.5084 | 0.08287 | -0.0274 | -6.1349
-8.5 | -0.5105 | 0.07341 | -0.0332 | -6.9541
-8 | -0.5165 | 0.06383 | -0.0399 | -8.0918
-7.5 | -0.5418 | 0.05382 | -0.049 | -10.0669
-7 | -0.5577 | 0.04589 | -0.0501 | -12.153
-6.5 | -0.5566 | 0.03728 | -0.0505 | -14.9303
-6 | -0.545 | 0.0279 | -0.0491 | -19.5341
-5.5 | -0.5239 | 0.01772 | -0.0459 | -29.5655
-5 | -0.4899 | 0.0084 | -0.0422 | -58.3214
-4.5 | -0.4268 | 0.00611 | -0.0396 | -69.8527
-4 | -0.356 | 0.00552 | -0.0383 | -64.4928
-3.5 | -0.2852 | 0.00524 | -0.0376 | -54.4275
-3 | -0.2155 | 0.00496 | -0.0373 | -43.4476
-2.5 | -0.1464 | 0.00477 | -0.0373 | -30.6918
-2 | -0.0779 | 0.00462 | -0.0374 | -16.8615
-1.5 | -0.0098 | 0.00453 | -0.0378 | -2.1634
-1 | 0.0579 | 0.00444 | -0.0382 | 13.0405
0 | 0.1913 | 0.00406 | -0.0392 | 47.1182
1 | 0.316 | 0.00432 | -0.0399 | 73.1481
1.5 | 0.3808 | 0.00473 | -0.0402 | 80.5074
2 | 0.4452 | 0.00521 | -0.0402 | 85.4511
2.5 | 0.5114 | 0.00545 | -0.0402 | 93.8349
3 | 0.5785 | 0.00561 | -0.0402 | 103.1194
4 | 0.7141 | 0.00606 | -0.0394 | 117.8383
4.5 | 0.7826 | 0.00636 | -0.0385 | 123.0503
5 | 0.8519 | 0.00668 | -0.0372 | 127.5299
5.5 | 0.9198 | 0.00729 | -0.035 | 126.1728
6 | 0.9737 | 0.00928 | -0.0299 | 104.9246
6.5 | 0.9991 | 0.01645 | -0.0223 | 60.7356
7 | 1.0114 | 0.02456 | -0.0147 | 41.1808
7.5 | 1.0028 | 0.03237 | -0.0065 | 30.9793
8 | 0.9744 | 0.03895 | 0.0025 | 25.0167
8.5 | 0.9329 | 0.04533 | 0.0089 | 20.5802
9 | 0.8957 | 0.05383 | 0.0087 | 16.6394
9.5 | 0.8652 | 0.06438 | 0.0034 | 13.439
10 | 0.8432 | 0.07818 | -0.0072 | 10.7854
10.5 | 0.8338 | 0.09389 | -0.0191 | 8.8806
11 | 0.8274 | 0.1066 | -0.0271 | 7.7617
11.5 | 0.823 | 0.11931 | -0.0348 | 6.898
12 | 0.8221 | 0.13186 | -0.0422 | 6.2346
12.5 | 0.825 | 0.144 | -0.0492 | 5.7292
13 | 0.8284 | 0.15704 | -0.0565 | 5.2751
13.5 | 0.8375 | 0.16876 | -0.0629 | 4.9627
14 | 0.8507 | 0.17959 | -0.069 | 4.7369
14.5 | 0.8644 | 0.19085 | -0.0751 | 4.5292
15 | 0.8825 | 0.2003 | -0.0805 | 4.4059
15.5 | 0.8984 | 0.21111 | -0.0866 | 4.2556
16 | 0.9177 | 0.22068 | -0.0921 | 4.1585
16.5 | 0.938 | 0.22984 | -0.0974 | 4.0811
17 | 0.9572 | 0.24018 | -0.1031 | 3.9853
17.5 | 0.977 | 0.25044 | -0.1088 | 3.9011
18 | 0.9968 | 0.2613 | -0.1147 | 3.8148
18.5 | 1.0172 | 0.27174 | -0.1204 | 3.7433
19 | 1.0372 | 0.28164 | -0.1263 | 3.6827
19.5 | 1.0585 | 0.29097 | -0.1319 | 3.6378
20 | 1.0798 | 0.30024 | -0.1375 | 3.5965

## 137. Re 18M Mach 0.00 (1)
BIGFOIL.COM POLAR EXPORT
NACA65-209 a=0.6
NACA65-209 a=0.6 |  |  |  | Cl Max: | 0.919 | at alpha= | 8.5 | deg
JavaFoil+Calcfoil stall+Eppler ext transition |  |  |  | L/D Max: | 144.675 | at alpha= | 7.5 | deg
Re: | 18000000 |  |  | Cd Min: | 0.00433 | at alpha= | 0 | deg
Mach: | 0 |  |  | Cl=0 at alpha= | -1.3707 | deg
|  |  |  | @ Cl=0.1, Cd= | 0.0043993
|  |  |  | @ Cl=0.4, Cd= | 0.0046168
|  |  |  | @ Cl=0.6, Cd= | 0.09009
alpha (deg) | Cl | Cd | Cm | Cl/Cd
-14 | -0.39 | 0.09217 | -0.008 | -4.23
-13.5 | -0.412 | 0.08761 | -0.008 | -4.7
-13 | -0.434 | 0.08211 | -0.009 | -5.287
-12.5 | -0.455 | 0.07908 | -0.008 | -5.752
-12 | -0.476 | 0.07405 | -0.009 | -6.427
-11.5 | -0.494 | 0.07146 | -0.009 | -6.909
-11 | -0.506 | 0.06729 | -0.009 | -7.522
-10.5 | -0.514 | 0.06196 | -0.01 | -8.293
-10 | -0.519 | 0.05629 | -0.011 | -9.225
-9.5 | -0.522 | 0.05069 | -0.012 | -10.306
-9 | -0.633 | 0.0072 | -0.021 | -87.921
-8.5 | -0.506 | 0.04751 | -0.012 | -10.655
-8 | -0.606 | 0.00693 | -0.022 | -87.485
-7.5 | -0.585 | 0.00667 | -0.022 | -87.667
-7 | -0.557 | 0.00643 | -0.023 | -86.592
-6.5 | -0.524 | 0.00623 | -0.023 | -84.139
-6 | -0.487 | 0.00584 | -0.024 | -83.378
-5.5 | -0.445 | 0.00571 | -0.024 | -77.928
-5 | -0.399 | 0.0055 | -0.025 | -72.491
-4.5 | -0.35 | 0.00534 | -0.025 | -65.509
-4 | -0.298 | 0.00517 | -0.026 | -57.605
-3.5 | -0.244 | 0.00506 | -0.026 | -48.103
-3 | -0.188 | 0.00497 | -0.027 | -37.836
-2.5 | -0.131 | 0.00486 | -0.027 | -26.931
-2 | -0.073 | 0.0048 | -0.028 | -15.283
-1.5 | -0.015 | 0.00471 | -0.028 | -3.291
-1 | 0.043 | 0.00436 | -0.029 | 9.779
-0.5 | 0.101 | 0.0044 | -0.03 | 22.961
0 | 0.159 | 0.00433 | -0.03 | 36.778
0.5 | 0.218 | 0.00434 | -0.031 | 50.181
1 | 0.276 | 0.00438 | -0.031 | 62.946
1.5 | 0.333 | 0.00445 | -0.032 | 74.865
2 | 0.391 | 0.00459 | -0.032 | 85.127
2.5 | 0.448 | 0.00476 | -0.033 | 93.984
3 | 0.504 | 0.00522 | -0.033 | 96.567
3.5 | 0.559 | 0.00538 | -0.034 | 104.016
4 | 0.613 | 0.0055 | -0.035 | 111.471
4.5 | 0.664 | 0.00565 | -0.035 | 117.347
5 | 0.712 | 0.00528 | -0.036 | 134.811
5.5 | 0.757 | 0.00549 | -0.036 | 137.795
6 | 0.798 | 0.00565 | -0.037 | 141.112
6.5 | 0.834 | 0.0058 | -0.037 | 143.791
7 | 0.866 | 0.00603 | -0.038 | 143.512
7.5 | 0.892 | 0.00616 | -0.038 | 144.675
8 | 0.912 | 0.00643 | -0.039 | 141.769
8.5 | 0.919 | 0.00885 | -0.039 | 103.836
9 | 0.915 | 0.00924 | -0.04 | 99.013
9.5 | 0.903 | 0.00979 | -0.04 | 92.205
10 | 0.883 | 0.01024 | -0.041 | 86.274
10.5 | 0.856 | 0.01081 | -0.041 | 79.114
11 | 0.807 | 0.01322 | -0.041 | 61.044
11.5 | 0.651 | 0.06573 | -0.025 | 9.908
12 | 0.615 | 0.07498 | -0.022 | 8.207
12.5 | 0.585 | 0.07803 | -0.023 | 7.496
13 | 0.552 | 0.08516 | -0.022 | 6.477
13.5 | 0.52 | 0.09009 | -0.022 | 5.768

## 138. Re 18M Mach 0.00 (2)
BIGFOIL.COM POLAR EXPORT
NACA65-209 a=0.6
NACA65-209 a=0.6 |  |  |  | Cl Max: | 1.7977 | at alpha= | 19 | deg
XFOIL ncrit=9 |  |  |  | L/D Max: | 139.705 | at alpha= | 8 | deg
Re: | 18000000 |  |  | Cd Min: | 0.04796 | at alpha= | -19.5 | deg
Mach: | 0 |  |  | Cl=0 at alpha= | -1.4107 | deg
|  |  |  | @ Cl=0.1, Cd= | 0.0042963
|  |  |  | @ Cl=0.4, Cd= | 0.0050008
|  |  |  | @ Cl=0.6, Cd= | 0.0055205
alpha (deg) | Cl | Cd | Cm | Cl/Cd
-19.5 | -1.511 | 0.04796 | -0.0494 | -31.5054
-19 | -1.5502 | 0.03809 | -0.0536 | -40.6983
-18.5 | -1.5783 | 0.03164 | -0.0531 | -49.8831
-18 | -1.5905 | 0.02792 | -0.0495 | -56.9663
-17.5 | -1.6036 | 0.02548 | -0.0423 | -62.9356
-17 | -1.5966 | 0.02262 | -0.0375 | -70.5836
-16.5 | -1.5705 | 0.02049 | -0.0349 | -76.6471
-16 | -1.5355 | 0.01886 | -0.0332 | -81.4157
-15.5 | -1.4987 | 0.01716 | -0.0316 | -87.3368
-15 | -1.4588 | 0.01582 | -0.0301 | -92.2124
-14.5 | -1.4158 | 0.01477 | -0.0289 | -95.8565
-14 | -1.3695 | 0.01387 | -0.0282 | -98.7383
-13.5 | -1.3216 | 0.01301 | -0.0277 | -101.5834
-13 | -1.2724 | 0.01227 | -0.0273 | -103.7001
-12.5 | -1.2223 | 0.01155 | -0.027 | -105.8268
-12 | -1.1713 | 0.0109 | -0.0268 | -107.4587
-11.5 | -1.1197 | 0.01029 | -0.0266 | -108.8144
-11 | -1.0675 | 0.0097 | -0.0265 | -110.0515
-10.5 | -1.0146 | 0.00917 | -0.0265 | -110.6434
-10 | -0.9613 | 0.00867 | -0.0265 | -110.8766
-9.5 | -0.9081 | 0.00808 | -0.0264 | -112.3886
-9 | -0.8543 | 0.00758 | -0.0265 | -112.7045
-8.5 | -0.7996 | 0.00721 | -0.0267 | -110.9015
-8 | -0.7444 | 0.0069 | -0.0269 | -107.8841
-7.5 | -0.689 | 0.00661 | -0.0272 | -104.236
-6.5 | -0.5774 | 0.00609 | -0.0278 | -94.8112
-6 | -0.5213 | 0.00585 | -0.0281 | -89.1111
-5.5 | -0.4653 | 0.00551 | -0.0284 | -84.4465
-5 | -0.4088 | 0.00532 | -0.0288 | -76.8421
-4.5 | -0.3521 | 0.00516 | -0.0292 | -68.2364
-3.5 | -0.2384 | 0.00482 | -0.03 | -49.4606
-3 | -0.1814 | 0.0047 | -0.0305 | -38.5957
-2.5 | -0.1244 | 0.00458 | -0.0309 | -27.1616
-2 | -0.0673 | 0.00451 | -0.0314 | -14.9224
-1.5 | -0.0102 | 0.00443 | -0.0319 | -2.3025
-1 | 0.0469 | 0.00439 | -0.0323 | 10.6834
-0.5 | 0.1036 | 0.00429 | -0.0328 | 24.1492
0 | 0.1601 | 0.00418 | -0.0333 | 38.3014
0.5 | 0.2148 | 0.00445 | -0.0337 | 48.2697
1 | 0.2681 | 0.0045 | -0.0341 | 59.5778
1.5 | 0.3241 | 0.00464 | -0.0345 | 69.8491
2.5 | 0.4356 | 0.00517 | -0.0352 | 84.2553
3 | 0.4918 | 0.00529 | -0.0356 | 92.9679
3.5 | 0.5479 | 0.00539 | -0.036 | 101.6512
4 | 0.6038 | 0.00553 | -0.0363 | 109.1863
4.5 | 0.6596 | 0.00567 | -0.0367 | 116.3316
5.5 | 0.7705 | 0.00606 | -0.0372 | 127.1452
6 | 0.8256 | 0.00627 | -0.0374 | 131.6746
7.5 | 0.9882 | 0.00708 | -0.0377 | 139.5763
8 | 1.0408 | 0.00745 | -0.0376 | 139.7047
8.5 | 1.092 | 0.00785 | -0.0371 | 139.1083
9 | 1.1434 | 0.0082 | -0.0367 | 139.439
9.5 | 1.196 | 0.00865 | -0.0367 | 138.2659
10 | 1.2476 | 0.0091 | -0.0365 | 137.0989
10.5 | 1.2984 | 0.00962 | -0.0362 | 134.9688
11 | 1.3478 | 0.01024 | -0.0357 | 131.6211
11.5 | 1.3943 | 0.01114 | -0.0348 | 125.1616
12 | 1.4419 | 0.01183 | -0.034 | 121.885
12.5 | 1.4882 | 0.01258 | -0.0331 | 118.2989
13 | 1.5328 | 0.01343 | -0.032 | 114.1325
13.5 | 1.5763 | 0.01427 | -0.0308 | 110.4625
14 | 1.6177 | 0.01519 | -0.0292 | 106.4977
14.5 | 1.6563 | 0.01622 | -0.0273 | 102.1147
15 | 1.6924 | 0.01725 | -0.0251 | 98.1101
15.5 | 1.7205 | 0.01836 | -0.0215 | 93.7092
16 | 1.7335 | 0.01967 | -0.0156 | 88.1291
16.5 | 1.7493 | 0.02125 | -0.011 | 82.32
17 | 1.7647 | 0.02306 | -0.0071 | 76.5265
17.5 | 1.7771 | 0.02529 | -0.0036 | 70.2689
18 | 1.7842 | 0.02816 | -0.0003 | 63.3594
18.5 | 1.7919 | 0.03121 | 0.0022 | 57.4143
19 | 1.7977 | 0.03468 | 0.0041 | 51.8368
19.5 | 1.792 | 0.03959 | 0.0055 | 45.264
20 | 1.7819 | 0.04549 | 0.0058 | 39.1712

## 139. Re 18M Mach 0.10 (1)
BIGFOIL.COM POLAR EXPORT
NACA65-209 a=0.6
NACA65-209 a=0.6 |  |  |  | Cl Max: | 0.913 | at alpha= | 8.5 | deg
JavaFoil+Calcfoil stall+Eppler ext transition |  |  |  | L/D Max: | 144.905 | at alpha= | 7 | deg
Re: | 18000000 |  |  | Cd Min: | 0.00434 | at alpha= | 0 | deg
Mach: | 0.1 |  |  | Cl=0 at alpha= | -1.3644 | deg
|  |  |  | @ Cl=0.1, Cd= | 0.0043755
|  |  |  | @ Cl=0.4, Cd= | 0.0045946
|  |  |  | @ Cl=0.6, Cd= | 0.09135
alpha (deg) | Cl | Cd | Cm | Cl/Cd
-13 | -0.4 | 0.08218 | -0.009 | -4.869
-12.5 | -0.424 | 0.07961 | -0.009 | -5.33
-12 | -0.449 | 0.07416 | -0.009 | -6.05
-11.5 | -0.47 | 0.07109 | -0.009 | -6.615
-11 | -0.486 | 0.06729 | -0.009 | -7.222
-10.5 | -0.496 | 0.06269 | -0.01 | -7.919
-10 | -0.504 | 0.0574 | -0.011 | -8.786
-9.5 | -0.509 | 0.05279 | -0.012 | -9.635
-9 | -0.513 | 0.04575 | -0.013 | -11.212
-8.5 | -0.499 | 0.04844 | -0.012 | -10.301
-8 | -0.601 | 0.00702 | -0.022 | -85.609
-7.5 | -0.581 | 0.00673 | -0.022 | -86.366
-7 | -0.556 | 0.00649 | -0.023 | -85.557
-6.5 | -0.524 | 0.00624 | -0.023 | -84.009
-6 | -0.487 | 0.00588 | -0.024 | -82.91
-5.5 | -0.446 | 0.00571 | -0.024 | -78.072
-5 | -0.4 | 0.00553 | -0.025 | -72.387
-4.5 | -0.351 | 0.00532 | -0.025 | -66.002
-4 | -0.299 | 0.00521 | -0.026 | -57.42
-3.5 | -0.245 | 0.00508 | -0.026 | -48.134
-3 | -0.189 | 0.00495 | -0.027 | -38.183
-2.5 | -0.132 | 0.00486 | -0.028 | -27.059
-2 | -0.074 | 0.00478 | -0.028 | -15.436
-1.5 | -0.016 | 0.00472 | -0.029 | -3.295
-1 | 0.043 | 0.00469 | -0.029 | 9.136
-0.5 | 0.101 | 0.00437 | -0.03 | 23.192
0 | 0.16 | 0.00434 | -0.03 | 36.871
0.5 | 0.219 | 0.00436 | -0.031 | 50.173
1 | 0.277 | 0.00442 | -0.031 | 62.711
1.5 | 0.335 | 0.00443 | -0.032 | 75.633
2 | 0.393 | 0.00457 | -0.032 | 85.912
2.5 | 0.45 | 0.00477 | -0.033 | 94.257
3 | 0.507 | 0.00526 | -0.034 | 96.371
3.5 | 0.562 | 0.00536 | -0.034 | 104.962
4 | 0.615 | 0.00549 | -0.035 | 112.132
4.5 | 0.666 | 0.00563 | -0.035 | 118.342
5 | 0.715 | 0.00533 | -0.036 | 133.991
5.5 | 0.759 | 0.00547 | -0.036 | 138.884
6 | 0.8 | 0.00571 | -0.037 | 140.019
6.5 | 0.836 | 0.00586 | -0.037 | 142.638
7 | 0.866 | 0.00598 | -0.038 | 144.905
7.5 | 0.891 | 0.00623 | -0.039 | 143.006
8 | 0.909 | 0.00643 | -0.039 | 141.303
8.5 | 0.913 | 0.00891 | -0.04 | 102.483
9 | 0.906 | 0.00939 | -0.04 | 96.415
9.5 | 0.889 | 0.00988 | -0.041 | 90
10 | 0.864 | 0.01038 | -0.041 | 83.277
10.5 | 0.828 | 0.01126 | -0.041 | 73.578
11 | 0.661 | 0.05862 | -0.027 | 11.276
11.5 | 0.62 | 0.06861 | -0.024 | 9.036
12 | 0.583 | 0.07569 | -0.022 | 7.698
12.5 | 0.548 | 0.07923 | -0.023 | 6.918
13 | 0.511 | 0.08655 | -0.022 | 5.909
13.5 | 0.476 | 0.09135 | -0.022 | 5.211

## 140. Re 18M Mach 0.10 (2)
BIGFOIL.COM POLAR EXPORT
NACA65-209 a=0.6
NACA65-209 a=0.6 |  |  |  | Cl Max: | 1.7378 | at alpha= | 17.5 | deg
XFOIL ncrit=9 |  |  |  | L/D Max: | 139.342 | at alpha= | 7.5 | deg
Re: | 18000000 |  |  | Cd Min: | 0.06619 | at alpha= | 20 | deg
Mach: | 0.1 |  |  | Cl=0 at alpha= | -1.4111 | deg
|  |  |  | @ Cl=0.1, Cd= | 0.0042975
|  |  |  | @ Cl=0.4, Cd= | 0.0050279
|  |  |  | @ Cl=0.6, Cd= | 0.0055305
alpha (deg) | Cl | Cd | Cm | Cl/Cd
-18.5 | -1.3521 | 0.06297 | -0.0411 | -21.4721
-18 | -1.4268 | 0.04481 | -0.0541 | -31.8411
-17.5 | -1.471 | 0.03553 | -0.0568 | -41.4016
-17 | -1.5031 | 0.02996 | -0.0536 | -50.1702
-16.5 | -1.5261 | 0.02689 | -0.0455 | -56.7534
-16 | -1.5125 | 0.02402 | -0.0415 | -62.9684
-15.5 | -1.4869 | 0.02151 | -0.0386 | -69.126
-15 | -1.4569 | 0.01879 | -0.0363 | -77.5359
-14.5 | -1.4247 | 0.01668 | -0.0334 | -85.4137
-14 | -1.3817 | 0.01519 | -0.032 | -90.9612
-13.5 | -1.3346 | 0.01405 | -0.0309 | -94.9893
-13 | -1.2853 | 0.0131 | -0.0301 | -98.1145
-12.5 | -1.2349 | 0.01222 | -0.0295 | -101.0556
-12 | -1.1832 | 0.01146 | -0.029 | -103.2461
-11.5 | -1.1309 | 0.01074 | -0.0286 | -105.298
-11 | -1.078 | 0.01006 | -0.0282 | -107.1571
-10.5 | -1.0243 | 0.00947 | -0.028 | -108.1626
-9 | -0.8615 | 0.00777 | -0.0275 | -110.8752
-8.5 | -0.8065 | 0.00731 | -0.0275 | -110.3283
-8 | -0.7506 | 0.00697 | -0.0276 | -107.6901
-7.5 | -0.6945 | 0.00667 | -0.0278 | -104.1229
-6.5 | -0.5817 | 0.00613 | -0.0282 | -94.894
-6 | -0.5251 | 0.00588 | -0.0285 | -89.3027
-5.5 | -0.4686 | 0.00554 | -0.0287 | -84.5848
-5 | -0.4116 | 0.00534 | -0.0291 | -77.0787
-4.5 | -0.3544 | 0.00517 | -0.0294 | -68.5493
-4 | -0.2971 | 0.00502 | -0.0298 | -59.1833
-3.5 | -0.2399 | 0.00483 | -0.0302 | -49.6687
-3 | -0.1825 | 0.0047 | -0.0307 | -38.8298
-2.5 | -0.1251 | 0.00459 | -0.0311 | -27.2549
-2 | -0.0676 | 0.00451 | -0.0316 | -14.9889
-1.5 | -0.0102 | 0.00443 | -0.032 | -2.3025
-1 | 0.0472 | 0.00439 | -0.0325 | 10.7517
-0.5 | 0.1043 | 0.00429 | -0.033 | 24.3124
0 | 0.161 | 0.00418 | -0.0335 | 38.5167
0.5 | 0.2161 | 0.00444 | -0.0339 | 48.6712
1 | 0.2696 | 0.00449 | -0.0343 | 60.0445
1.5 | 0.3259 | 0.00464 | -0.0347 | 70.2371
2 | 0.3818 | 0.00496 | -0.035 | 76.9758
2.5 | 0.4381 | 0.00517 | -0.0354 | 84.7389
3 | 0.4946 | 0.0053 | -0.0358 | 93.3208
3.5 | 0.5511 | 0.0054 | -0.0361 | 102.0556
4 | 0.6073 | 0.00555 | -0.0364 | 109.4234
4.5 | 0.6636 | 0.00569 | -0.0368 | 116.6257
5.5 | 0.7753 | 0.00608 | -0.0372 | 127.5164
6 | 0.8308 | 0.00631 | -0.0374 | 131.664
6.5 | 0.8857 | 0.0066 | -0.0375 | 134.197
7 | 0.9406 | 0.00686 | -0.0375 | 137.1137
7.5 | 0.9949 | 0.00714 | -0.0375 | 139.3417
9 | 1.1522 | 0.0083 | -0.0363 | 138.8193
9.5 | 1.2049 | 0.00877 | -0.036 | 137.3888
10 | 1.257 | 0.00926 | -0.0356 | 135.7451
10.5 | 1.3081 | 0.00984 | -0.0351 | 132.937
11 | 1.3568 | 0.01064 | -0.0343 | 127.5188
11.5 | 1.4047 | 0.01149 | -0.0332 | 122.2541
12 | 1.4524 | 0.01227 | -0.0322 | 118.37
12.5 | 1.4985 | 0.01313 | -0.031 | 114.128
13 | 1.5423 | 0.01416 | -0.0294 | 108.9195
13.5 | 1.5851 | 0.01515 | -0.0277 | 104.6271
14 | 1.6248 | 0.01627 | -0.0256 | 99.8648
14.5 | 1.6603 | 0.01757 | -0.0229 | 94.4963
15 | 1.6913 | 0.0188 | -0.0195 | 89.9628
15.5 | 1.7048 | 0.02012 | -0.0133 | 84.7316
16 | 1.7145 | 0.02216 | -0.0077 | 77.3691
16.5 | 1.7252 | 0.02445 | -0.0032 | 70.5603
17 | 1.7347 | 0.02706 | 0.0006 | 64.1057
17.5 | 1.7378 | 0.03044 | 0.004 | 57.0894
18 | 1.7295 | 0.0352 | 0.0068 | 49.1335
18.5 | 1.7268 | 0.03992 | 0.0083 | 43.2565
19 | 1.7254 | 0.04497 | 0.0087 | 38.3678
19.5 | 1.6955 | 0.05405 | 0.0072 | 31.3691
20 | 1.6547 | 0.06619 | 0.0026 | 24.9992

## 141. Re 18M Mach 0.25 (1)
BIGFOIL.COM POLAR EXPORT
NACA65-209 a=0.6
NACA65-209 a=0.6 |  |  |  | Cl Max: | 0.88 | at alpha= | 8 | deg
JavaFoil+Calcfoil stall+Eppler ext transition |  |  |  | L/D Max: | 141.953 | at alpha= | 6.5 | deg
Re: | 18000000 |  |  | Cd Min: | 0.00432 | at alpha= | 0.5 | deg
Mach: | 0.25 |  |  | Cl=0 at alpha= | -1.3667 | deg
|  |  |  | @ Cl=0.1, Cd= | 0.08596
|  |  |  | @ Cl=0.4, Cd= | 0.08596
|  |  |  | @ Cl=0.6, Cd= | 0.08596
alpha (deg) | Cl | Cd | Cm | Cl/Cd
-12.5 | -0.063 | 0.08096 | -0.009 | -0.777
-12 | -0.181 | 0.07625 | -0.009 | -2.368
-11.5 | -0.25 | 0.07145 | -0.01 | -3.497
-11 | -0.303 | 0.0663 | -0.01 | -4.571
-10.5 | -0.344 | 0.06266 | -0.01 | -5.496
-10 | -0.38 | 0.05954 | -0.01 | -6.377
-9.5 | -0.408 | 0.05618 | -0.011 | -7.267
-9 | -0.43 | 0.05318 | -0.011 | -8.081
-8.5 | -0.443 | 0.0507 | -0.011 | -8.743
-8 | -0.45 | 0.047 | -0.012 | -9.567
-7.5 | -0.552 | 0.00692 | -0.023 | -79.816
-7 | -0.539 | 0.00665 | -0.023 | -81.065
-6.5 | -0.517 | 0.00626 | -0.024 | -82.608
-6 | -0.487 | 0.006 | -0.024 | -81.106
-5.5 | -0.45 | 0.00584 | -0.025 | -77.031
-5 | -0.406 | 0.00563 | -0.025 | -72.158
-4.5 | -0.358 | 0.00541 | -0.026 | -66.111
-4 | -0.306 | 0.00523 | -0.027 | -58.51
-3.5 | -0.251 | 0.00512 | -0.027 | -48.98
-3 | -0.194 | 0.00496 | -0.028 | -39.068
-2.5 | -0.135 | 0.00487 | -0.028 | -27.742
-2 | -0.076 | 0.00479 | -0.029 | -15.821
-1.5 | -0.016 | 0.00473 | -0.029 | -3.38
-1 | 0.044 | 0.00469 | -0.03 | 9.389
-0.5 | 0.104 | 0.00438 | -0.031 | 23.773
0 | 0.165 | 0.00433 | -0.031 | 37.962
0.5 | 0.225 | 0.00432 | -0.032 | 51.998
1 | 0.285 | 0.00443 | -0.032 | 64.311
1.5 | 0.344 | 0.00445 | -0.033 | 77.421
2 | 0.403 | 0.00461 | -0.033 | 87.572
2.5 | 0.462 | 0.00519 | -0.034 | 89.007
3 | 0.52 | 0.00527 | -0.035 | 98.732
3.5 | 0.577 | 0.0054 | -0.035 | 106.807
4 | 0.631 | 0.0056 | -0.036 | 112.617
4.5 | 0.682 | 0.00523 | -0.036 | 130.353
5 | 0.73 | 0.00536 | -0.037 | 136.167
5.5 | 0.772 | 0.00557 | -0.037 | 138.662
6 | 0.81 | 0.00574 | -0.038 | 141.106
6.5 | 0.84 | 0.00592 | -0.038 | 141.953
7 | 0.863 | 0.00617 | -0.039 | 139.749
7.5 | 0.876 | 0.00646 | -0.04 | 135.597
8 | 0.88 | 0.00893 | -0.04 | 98.472
8.5 | 0.86 | 0.00943 | -0.041 | 91.276
9 | 0.823 | 0.00994 | -0.041 | 82.727
9.5 | 0.766 | 0.01071 | -0.041 | 71.475
10 | 0.575 | 0.0579 | -0.024 | 9.936
10.5 | 0.509 | 0.06381 | -0.022 | 7.981
11 | 0.438 | 0.06879 | -0.022 | 6.365
11.5 | 0.361 | 0.07272 | -0.022 | 4.961
12 | 0.276 | 0.07855 | -0.022 | 3.514
12.5 | 0.173 | 0.08182 | -0.023 | 2.117
13 | 0.08 | 0.08596 | -0.023 | 0.934

## 142. Re 18M Mach 0.25 (2)
BIGFOIL.COM POLAR EXPORT
NACA65-209 a=0.6
NACA65-209 a=0.6 |  |  |  | Cl Max: | 1.4139 | at alpha= | 11.5 | deg
XFOIL ncrit=9 |  |  |  | L/D Max: | 160 | at alpha= | -0.5 | deg
Re: | 18000000 |  |  | Cd Min: | 0.25949 | at alpha= | 20 | deg
Mach: | 0.25 |  |  | Cl=0 at alpha= | -1.4005 | deg
|  |  |  | @ Cl=0.1, Cd= | 0.00066192
|  |  |  | @ Cl=0.4, Cd= | 0.0050238
|  |  |  | @ Cl=0.6, Cd= | 0.0055306
alpha (deg) | Cl | Cd | Cm | Cl/Cd
-16.5 | -0.6822 | 0.19902 | 0.0377 | -3.4278
-16 | -0.6641 | 0.19216 | 0.0333 | -3.456
-15 | -0.6654 | 0.1626 | 0.0205 | -4.0923
-14.5 | -0.6465 | 0.15675 | 0.0167 | -4.1244
-14 | -0.6346 | 0.14838 | 0.0121 | -4.2769
-13.5 | -0.6331 | 0.13718 | 0.0064 | -4.6151
-13 | -0.6119 | 0.13251 | 0.0035 | -4.6178
-12 | -0.7646 | 0.05818 | -0.0297 | -13.142
-11.5 | -0.836 | 0.03858 | -0.046 | -21.6693
-11 | -0.9434 | 0.0264 | -0.0424 | -35.7348
-10.5 | -1.0457 | 0.00483 | -0.0368 | -216.501
-10 | -0.9995 | 0.00319 | -0.035 | -313.3229
-9.5 | -0.9468 | 0.00235 | -0.0336 | -402.8936
-9 | -0.8918 | 0.00183 | -0.0325 | -487.3224
-8.5 | -0.8346 | 0.00154 | -0.0316 | -541.9481
-8 | -0.7778 | 0.00128 | -0.0308 | -607.6562
-7.5 | -0.7191 | 0.00117 | -0.0303 | -614.6154
-7 | -0.66 | 0.00109 | -0.03 | -605.5046
-6.5 | -0.6009 | 0.00103 | -0.0298 | -583.3981
-6 | -0.5418 | 0.00097 | -0.0298 | -558.5567
-5.5 | -0.483 | 0.00091 | -0.0297 | -530.7692
-5 | -0.4243 | 0.00085 | -0.0298 | -499.1765
-4.5 | -0.3653 | 0.00082 | -0.03 | -445.4878
-4 | -0.3062 | 0.00079 | -0.0302 | -387.5949
-3.5 | -0.2472 | 0.00076 | -0.0305 | -325.2632
-3 | -0.1883 | 0.00073 | -0.0309 | -257.9452
-2.5 | -0.1294 | 0.00072 | -0.0313 | -179.7222
-2 | -0.0705 | 0.0007 | -0.0317 | -100.7143
-1.5 | -0.0117 | 0.00069 | -0.0322 | -16.9565
-1 | 0.0471 | 0.00068 | -0.0327 | 69.2647
-0.5 | 0.1056 | 0.00066 | -0.0332 | 160
0 | 0.1665 | 0.00414 | -0.0345 | 40.2174
0.5 | 0.2232 | 0.00439 | -0.035 | 50.8428
1 | 0.278 | 0.00446 | -0.0353 | 62.3318
1.5 | 0.336 | 0.00465 | -0.0357 | 72.2581
2 | 0.3934 | 0.005 | -0.036 | 78.68
2.5 | 0.4516 | 0.00521 | -0.0363 | 86.6795
3 | 0.5101 | 0.00535 | -0.0366 | 95.3458
3.5 | 0.5686 | 0.00545 | -0.0369 | 104.3303
4 | 0.627 | 0.0056 | -0.0371 | 111.9643
4.5 | 0.6853 | 0.0058 | -0.0373 | 118.1552
5 | 0.7437 | 0.006 | -0.0374 | 123.95
5.5 | 0.802 | 0.00621 | -0.0374 | 129.1465
7 | 0.9753 | 0.00711 | -0.0366 | 137.173
8 | 1.0877 | 0.00801 | -0.035 | 135.7928
8.5 | 1.1424 | 0.00845 | -0.0337 | 135.1953
9 | 1.1986 | 0.00898 | -0.0326 | 133.4744
9.5 | 1.2535 | 0.00972 | -0.0313 | 128.9609
10 | 1.3048 | 0.01088 | -0.0292 | 119.9265
10.5 | 1.3532 | 0.01237 | -0.0267 | 109.3937
11 | 1.3922 | 0.01497 | -0.0229 | 92.9993
11.5 | 1.4139 | 0.01952 | -0.0176 | 72.4334
12 | 1.3731 | 0.02976 | -0.0073 | 46.1391
12.5 | 1.3192 | 0.03608 | 0.0043 | 36.5632
13 | 1.2074 | 0.05059 | 0.0096 | 23.8664
13.5 | 1.2046 | 0.05559 | 0.0094 | 21.6694
14 | 1.173 | 0.06553 | 0.0056 | 17.9002
14.5 | 1.1221 | 0.08172 | -0.0051 | 13.731
15 | 1.121 | 0.09222 | -0.0129 | 12.1557
15.5 | 1.0907 | 0.11421 | -0.0271 | 9.55
17.5 | 0.905 | 0.22213 | -0.088 | 4.0742
18 | 0.9207 | 0.22998 | -0.0928 | 4.0034
18.5 | 0.9376 | 0.23703 | -0.0973 | 3.9556
19 | 0.9546 | 0.24383 | -0.1019 | 3.915
19.5 | 0.9704 | 0.25163 | -0.1068 | 3.8565
20 | 0.986 | 0.25949 | -0.1116 | 3.7998

## 143. Re 18M Mach 0.50 (1)
BIGFOIL.COM POLAR EXPORT
NACA65-209 a=0.6
NACA65-209 a=0.6 |  |  |  | Cl Max: | 1.109 | at alpha= | 20 | deg
JavaFoil+Calcfoil stall+Eppler ext transition |  |  |  | L/D Max: | 132.621 | at alpha= | 4.5 | deg
Re: | 18000000 |  |  | Cd Min: | 0.00432 | at alpha= | -0.5 | deg
Mach: | 0.5 |  |  | Cl=0 at alpha= | -1.3657 | deg
|  |  |  | @ Cl=0.1, Cd= | 0.0044084
|  |  |  | @ Cl=0.4, Cd= | 0.0045354
|  |  |  | @ Cl=0.6, Cd= | 0.041672
alpha (deg) | Cl | Cd | Cm | Cl/Cd
-20 | -0.993 | 0.16292 | -0.007 | -6.092
-19.5 | -0.965 | 0.1583 | -0.008 | -6.099
-19 | -0.939 | 0.15223 | -0.008 | -6.167
-18.5 | -0.911 | 0.14885 | -0.008 | -6.123
-18 | -0.886 | 0.13996 | -0.008 | -6.328
-17.5 | -0.86 | 0.13293 | -0.008 | -6.469
-17 | -0.835 | 0.12373 | -0.009 | -6.748
-16.5 | -0.807 | 0.119 | -0.009 | -6.784
-16 | -0.783 | 0.10905 | -0.009 | -7.178
-15.5 | -0.771 | 0.08555 | -0.011 | -9.018
-15 | -0.82 | 0.0321 | -0.015 | -25.545
-14.5 | -0.702 | 0.0986 | -0.01 | -7.116
-14 | -0.677 | 0.0899 | -0.01 | -7.526
-13.5 | -0.657 | 0.0779 | -0.012 | -8.429
-13 | -0.688 | 0.03387 | -0.017 | -20.319
-12.5 | -0.71 | 0.01435 | -0.019 | -49.463
-12 | -0.692 | 0.01156 | -0.02 | -59.841
-11.5 | -0.54 | 0.07625 | -0.01 | -7.079
-11 | -0.515 | 0.06799 | -0.012 | -7.577
-10.5 | -0.492 | 0.0603 | -0.013 | -8.154
-10 | -0.566 | 0.01005 | -0.022 | -56.336
-9.5 | -0.536 | 0.00831 | -0.023 | -64.582
-9 | -0.504 | 0.00825 | -0.024 | -61.114
-8.5 | -0.381 | 0.05239 | -0.012 | -7.267
-8 | -0.354 | 0.0502 | -0.012 | -7.045
-7.5 | -0.328 | 0.04551 | -0.014 | -7.212
-7 | -0.372 | 0.00696 | -0.026 | -53.502
-6.5 | -0.339 | 0.00671 | -0.027 | -50.602
-6 | -0.247 | 0.03915 | -0.014 | -6.319
-5.5 | -0.22 | 0.03759 | -0.013 | -5.86
-5 | -0.296 | 0.03505 | -0.014 | -8.448
-4.5 | -0.368 | 0.00577 | -0.029 | -63.783
-4 | -0.329 | 0.00544 | -0.03 | -60.399
-3.5 | -0.275 | 0.00524 | -0.03 | -52.482
-3 | -0.215 | 0.00505 | -0.031 | -42.466
-2.5 | -0.15 | 0.00492 | -0.032 | -30.538
-2 | -0.084 | 0.00482 | -0.032 | -17.512
-1.5 | -0.018 | 0.00472 | -0.033 | -3.778
-1 | 0.049 | 0.00469 | -0.033 | 10.497
-0.5 | 0.116 | 0.00432 | -0.034 | 26.987
0 | 0.184 | 0.00432 | -0.035 | 42.608
0.5 | 0.251 | 0.00432 | -0.035 | 58.148
1 | 0.318 | 0.00439 | -0.036 | 72.532
1.5 | 0.385 | 0.00448 | -0.037 | 85.746
2 | 0.45 | 0.00472 | -0.037 | 95.431
2.5 | 0.515 | 0.00535 | -0.038 | 96.364
3 | 0.579 | 0.00501 | -0.039 | 115.461
3.5 | 0.64 | 0.00517 | -0.039 | 123.863
4 | 0.695 | 0.00533 | -0.04 | 130.282
4.5 | 0.74 | 0.00558 | -0.04 | 132.621
5 | 0.77 | 0.00582 | -0.041 | 132.209
5.5 | 0.765 | 0.00809 | -0.042 | 94.587
6 | 0.482 | 0.00863 | -0.042 | 55.819
6.5 | 0.416 | 0.042 | -0.021 | 9.893
7 | 0.545 | 0.00977 | -0.043 | 55.759
7.5 | 0.577 | 0.0098 | -0.044 | 58.913
8 | 0.608 | 0.01059 | -0.045 | 57.394
8.5 | 0.523 | 0.05064 | -0.026 | 10.334
9 | 0.546 | 0.05776 | -0.023 | 9.444
9.5 | 0.701 | 0.01158 | -0.046 | 60.547
10 | 0.73 | 0.01251 | -0.047 | 58.351
10.5 | 0.755 | 0.0141 | -0.047 | 53.578
11 | 0.659 | 0.06332 | -0.031 | 10.408
11.5 | 0.675 | 0.07709 | -0.026 | 8.757
12 | 0.846 | 0.01541 | -0.049 | 54.919
12.5 | 0.868 | 0.01784 | -0.049 | 48.659
13 | 0.869 | 0.02622 | -0.047 | 33.151
13.5 | 0.785 | 0.08511 | -0.032 | 9.227
14 | 0.805 | 0.09606 | -0.03 | 8.383
14.5 | 0.956 | 0.02917 | -0.049 | 32.763
15 | 0.881 | 0.08254 | -0.038 | 10.675
15.5 | 0.896 | 0.09512 | -0.036 | 9.425
16 | 0.91 | 0.11502 | -0.033 | 7.915
16.5 | 0.932 | 0.12561 | -0.032 | 7.423
17 | 0.957 | 0.13238 | -0.032 | 7.23
17.5 | 0.984 | 0.13694 | -0.034 | 7.183
18 | 1.01 | 0.14276 | -0.034 | 7.075
18.5 | 1.036 | 0.14935 | -0.035 | 6.934
19 | 1.057 | 0.16746 | -0.035 | 6.314
19.5 | 1.083 | 0.1707 | -0.035 | 6.347
20 | 1.109 | 0.17236 | -0.036 | 6.437

## 144. Re 18M Mach 0.50 (2)
BIGFOIL.COM POLAR EXPORT
NACA65-209 a=0.6
NACA65-209 a=0.6 |  |  |  | Cl Max: | 1.0141 | at alpha= | 7 | deg
XFOIL ncrit=9 |  |  |  | L/D Max: | 130.107 | at alpha= | 5 | deg
Re: | 18000000 |  |  | Cd Min: | 0.13097 | at alpha= | 12 | deg
Mach: | 0.5 |  |  | Cl=0 at alpha= | -99 | deg
|  |  |  | @ Cl=0.1, Cd= | 0.00407
|  |  |  | @ Cl=0.4, Cd= | 0.0048704
|  |  |  | @ Cl=0.6, Cd= | 0.0055977
alpha (deg) | Cl | Cd | Cm | Cl/Cd
0 | 0.1911 | 0.00407 | -0.0392 | 46.9533
0.5 | 0.256 | 0.00407 | -0.0397 | 62.8993
1 | 0.3157 | 0.00439 | -0.0399 | 71.9134
1.5 | 0.3808 | 0.00474 | -0.0402 | 80.3376
2 | 0.4456 | 0.00518 | -0.0402 | 86.0232
2.5 | 0.5122 | 0.00538 | -0.0403 | 95.2045
3 | 0.5795 | 0.00554 | -0.0403 | 104.6029
3.5 | 0.647 | 0.00573 | -0.04 | 112.9145
4 | 0.7152 | 0.00598 | -0.0395 | 119.5987
4.5 | 0.784 | 0.00625 | -0.0387 | 125.44
5 | 0.8535 | 0.00656 | -0.0374 | 130.1067
5.5 | 0.9221 | 0.00712 | -0.0353 | 129.5084
6 | 0.9773 | 0.00903 | -0.0304 | 108.2281
6.5 | 1.0031 | 0.01604 | -0.0227 | 62.5374
7 | 1.0141 | 0.0245 | -0.0151 | 41.3918
8 | 0.9781 | 0.03872 | 0.0023 | 25.2608
8.5 | 0.9364 | 0.04497 | 0.0089 | 20.8228
9 | 0.8992 | 0.05337 | 0.009 | 16.8484
9.5 | 0.8684 | 0.06377 | 0.0039 | 13.6177
10 | 0.8461 | 0.07726 | -0.0063 | 10.9513
10.5 | 0.8372 | 0.09302 | -0.0184 | 9.0002
11 | 0.8307 | 0.10577 | -0.0265 | 7.8538
11.5 | 0.8262 | 0.11848 | -0.0343 | 6.9733
12 | 0.8252 | 0.13097 | -0.0417 | 6.3007

## 145. Re 20M Mach 0.00 (1)
BIGFOIL.COM POLAR EXPORT
NACA65-209 a=0.6
NACA65-209 a=0.6 |  |  |  | Cl Max: | 0.919 | at alpha= | 8.5 | deg
JavaFoil+Calcfoil stall+Eppler ext transition |  |  |  | L/D Max: | 147.287 | at alpha= | 7.5 | deg
Re: | 20000000 |  |  | Cd Min: | 0.00444 | at alpha= | 0 | deg
Mach: | 0 |  |  | Cl=0 at alpha= | -1.3707 | deg
|  |  |  | @ Cl=0.1, Cd= | 0.0044559
|  |  |  | @ Cl=0.4, Cd= | 0.0046858
|  |  |  | @ Cl=0.6, Cd= | 0.08925
alpha (deg) | Cl | Cd | Cm | Cl/Cd
-14.5 | -0.368 | 0.09718 | -0.008 | -3.788
-14 | -0.39 | 0.09143 | -0.008 | -4.266
-13.5 | -0.412 | 0.08688 | -0.008 | -4.741
-13 | -0.434 | 0.08174 | -0.009 | -5.314
-12.5 | -0.455 | 0.07813 | -0.009 | -5.83
-12 | -0.476 | 0.07327 | -0.009 | -6.497
-11.5 | -0.494 | 0.0702 | -0.009 | -7.04
-11 | -0.506 | 0.06637 | -0.009 | -7.63
-10.5 | -0.514 | 0.06229 | -0.01 | -8.244
-10 | -0.52 | 0.05608 | -0.011 | -9.266
-9.5 | -0.633 | 0.00864 | -0.02 | -73.314
-9 | -0.633 | 0.00741 | -0.021 | -85.39
-8.5 | -0.622 | 0.00689 | -0.021 | -90.35
-8 | -0.606 | 0.00692 | -0.022 | -87.626
-7.5 | -0.585 | 0.00656 | -0.022 | -89.078
-7 | -0.557 | 0.00638 | -0.023 | -87.353
-6.5 | -0.524 | 0.00613 | -0.023 | -85.615
-6 | -0.487 | 0.00579 | -0.024 | -84.039
-5.5 | -0.445 | 0.00566 | -0.024 | -78.645
-5 | -0.399 | 0.00547 | -0.025 | -72.927
-4.5 | -0.35 | 0.00528 | -0.025 | -66.171
-4 | -0.298 | 0.00517 | -0.026 | -57.537
-3.5 | -0.244 | 0.00503 | -0.026 | -48.433
-3 | -0.188 | 0.00492 | -0.027 | -38.215
-2.5 | -0.131 | 0.00483 | -0.027 | -27.132
-2 | -0.073 | 0.00476 | -0.028 | -15.404
-1.5 | -0.015 | 0.00475 | -0.028 | -3.263
-1 | 0.043 | 0.00479 | -0.029 | 8.903
-0.5 | 0.101 | 0.00445 | -0.03 | 22.701
0 | 0.159 | 0.00444 | -0.03 | 35.923
0.5 | 0.218 | 0.00445 | -0.031 | 48.935
1 | 0.276 | 0.00445 | -0.031 | 61.938
1.5 | 0.333 | 0.00454 | -0.032 | 73.462
2 | 0.391 | 0.00461 | -0.032 | 84.813
2.5 | 0.448 | 0.00509 | -0.033 | 87.94
3 | 0.504 | 0.00519 | -0.033 | 97.102
3.5 | 0.559 | 0.00529 | -0.034 | 105.657
4 | 0.613 | 0.00545 | -0.035 | 112.308
4.5 | 0.664 | 0.00559 | -0.035 | 118.725
5 | 0.712 | 0.00528 | -0.036 | 134.936
5.5 | 0.757 | 0.0054 | -0.036 | 139.999
6 | 0.798 | 0.00556 | -0.037 | 143.379
6.5 | 0.834 | 0.00578 | -0.037 | 144.192
7 | 0.866 | 0.00594 | -0.038 | 145.765
7.5 | 0.892 | 0.00605 | -0.038 | 147.287
8 | 0.912 | 0.00632 | -0.039 | 144.318
8.5 | 0.919 | 0.00872 | -0.039 | 105.414
9 | 0.915 | 0.00912 | -0.04 | 100.33
9.5 | 0.903 | 0.0096 | -0.04 | 94.07
10 | 0.884 | 0.01008 | -0.041 | 87.639
10.5 | 0.856 | 0.01074 | -0.041 | 79.678
11 | 0.816 | 0.01203 | -0.041 | 67.847
11.5 | 0.659 | 0.06035 | -0.028 | 10.918
12 | 0.616 | 0.07462 | -0.023 | 8.252
12.5 | 0.586 | 0.07732 | -0.024 | 7.572
13 | 0.552 | 0.08435 | -0.022 | 6.54
13.5 | 0.52 | 0.08925 | -0.022 | 5.823

## 146. Re 20M Mach 0.00 (2)
BIGFOIL.COM POLAR EXPORT
NACA65-209 a=0.6
NACA65-209 a=0.6 |  |  |  | Cl Max: | 1.8181 | at alpha= | 19 | deg
XFOIL ncrit=9 |  |  |  | L/D Max: | 141.762 | at alpha= | 7.5 | deg
Re: | 20000000 |  |  | Cd Min: | 0.05609 | at alpha= | -20 | deg
Mach: | 0 |  |  | Cl=0 at alpha= | -1.4088 | deg
|  |  |  | @ Cl=0.1, Cd= | 0.0043042
|  |  |  | @ Cl=0.4, Cd= | 0.0050047
|  |  |  | @ Cl=0.6, Cd= | 0.0054698
alpha (deg) | Cl | Cd | Cm | Cl/Cd
-20 | -1.4994 | 0.05609 | -0.0444 | -26.732
-19.5 | -1.5562 | 0.04233 | -0.0524 | -36.7635
-19 | -1.5847 | 0.03477 | -0.0542 | -45.5766
-18.5 | -1.6058 | 0.0296 | -0.0522 | -54.25
-18 | -1.6157 | 0.02651 | -0.0474 | -60.9468
-17 | -1.6034 | 0.02206 | -0.0369 | -72.6836
-16.5 | -1.5753 | 0.02004 | -0.0344 | -78.6078
-16 | -1.5392 | 0.01849 | -0.0328 | -83.245
-15.5 | -1.5009 | 0.01686 | -0.0314 | -89.0214
-15 | -1.4629 | 0.01552 | -0.0295 | -94.259
-14.5 | -1.4194 | 0.01437 | -0.0285 | -98.7752
-14 | -1.3726 | 0.01347 | -0.0279 | -101.9005
-13.5 | -1.3243 | 0.01266 | -0.0274 | -104.6051
-13 | -1.2748 | 0.01193 | -0.027 | -106.8567
-12.5 | -1.2244 | 0.01123 | -0.0267 | -109.0294
-12 | -1.1732 | 0.01061 | -0.0265 | -110.5749
-11.5 | -1.1214 | 0.01001 | -0.0264 | -112.028
-11 | -1.069 | 0.00945 | -0.0263 | -113.1217
-10.5 | -1.0159 | 0.00895 | -0.0263 | -113.5084
-10 | -0.9625 | 0.00847 | -0.0263 | -113.6364
-9.5 | -0.9086 | 0.00802 | -0.0264 | -113.2918
-9 | -0.855 | 0.00745 | -0.0264 | -114.7651
-8.5 | -0.8004 | 0.00707 | -0.0266 | -113.2107
-8 | -0.7452 | 0.00676 | -0.0268 | -110.2367
-7.5 | -0.6897 | 0.00647 | -0.0271 | -106.5997
-6.5 | -0.578 | 0.00597 | -0.0277 | -96.8174
-6 | -0.5218 | 0.00573 | -0.028 | -91.0646
-5.5 | -0.4657 | 0.00544 | -0.0283 | -85.6066
-5 | -0.4092 | 0.00523 | -0.0287 | -78.2409
-4.5 | -0.3524 | 0.00508 | -0.0291 | -69.3701
-4 | -0.2955 | 0.00493 | -0.0296 | -59.9391
-3.5 | -0.2386 | 0.00476 | -0.03 | -50.1261
-3 | -0.1817 | 0.00464 | -0.0304 | -39.1595
-2.5 | -0.1246 | 0.00453 | -0.0309 | -27.5055
-2 | -0.0675 | 0.00446 | -0.0314 | -15.1345
-1.5 | -0.0104 | 0.0044 | -0.0318 | -2.3636
-1 | 0.0466 | 0.00437 | -0.0323 | 10.6636
-0.5 | 0.1034 | 0.0043 | -0.0328 | 24.0465
0 | 0.1597 | 0.00426 | -0.0333 | 37.4883
0.5 | 0.2145 | 0.0046 | -0.0337 | 46.6304
1 | 0.2683 | 0.00456 | -0.0341 | 58.8377
1.5 | 0.3241 | 0.00466 | -0.0345 | 69.5494
2 | 0.3798 | 0.00494 | -0.0349 | 76.8826
2.5 | 0.436 | 0.00512 | -0.0353 | 85.1562
3 | 0.4923 | 0.00525 | -0.0356 | 93.7714
3.5 | 0.5485 | 0.00535 | -0.036 | 102.5234
4 | 0.6044 | 0.00548 | -0.0364 | 110.292
4.5 | 0.6602 | 0.00561 | -0.0367 | 117.6827
5.5 | 0.7713 | 0.00598 | -0.0373 | 128.9799
6 | 0.8264 | 0.0062 | -0.0375 | 133.2903
7 | 0.9354 | 0.00672 | -0.0379 | 139.1964
7.5 | 0.9895 | 0.00698 | -0.0379 | 141.7622
8 | 1.0423 | 0.00736 | -0.0378 | 141.6168
9.5 | 1.1976 | 0.00847 | -0.0369 | 141.3932
10 | 1.2494 | 0.00892 | -0.0368 | 140.0673
10.5 | 1.3003 | 0.00943 | -0.0365 | 137.8897
11 | 1.3495 | 0.01008 | -0.036 | 133.879
11.5 | 1.3969 | 0.01089 | -0.0352 | 128.2736
12 | 1.4449 | 0.01155 | -0.0345 | 125.0996
12.5 | 1.4916 | 0.01227 | -0.0337 | 121.5648
13 | 1.5368 | 0.01307 | -0.0326 | 117.5822
13.5 | 1.5809 | 0.01388 | -0.0314 | 113.8977
14 | 1.623 | 0.01476 | -0.03 | 109.9593
14.5 | 1.6626 | 0.01573 | -0.0283 | 105.6961
15 | 1.6998 | 0.01672 | -0.0262 | 101.6627
15.5 | 1.7326 | 0.01782 | -0.0235 | 97.2278
16 | 1.7471 | 0.01899 | -0.0175 | 92.0011
16.5 | 1.763 | 0.02043 | -0.0127 | 86.2947
17 | 1.7792 | 0.0221 | -0.0086 | 80.5068
17.5 | 1.7929 | 0.02416 | -0.0049 | 74.2094
18 | 1.8021 | 0.02674 | -0.0015 | 67.3934
18.5 | 1.8113 | 0.02957 | 0.0012 | 61.2546
19 | 1.8181 | 0.03283 | 0.0033 | 55.3792
19.5 | 1.816 | 0.03722 | 0.0051 | 48.791
20 | 1.8096 | 0.04245 | 0.0059 | 42.629

## 147. Re 20M Mach 0.10 (1)
BIGFOIL.COM POLAR EXPORT
NACA65-209 a=0.6
NACA65-209 a=0.6 |  |  |  | Cl Max: | 0.913 | at alpha= | 8.5 | deg
JavaFoil+Calcfoil stall+Eppler ext transition |  |  |  | L/D Max: | 147.472 | at alpha= | 7 | deg
Re: | 20000000 |  |  | Cd Min: | 0.00442 | at alpha= | 0 | deg
Mach: | 0.1 |  |  | Cl=0 at alpha= | -1.3644 | deg
|  |  |  | @ Cl=0.1, Cd= | 0.004466
|  |  |  | @ Cl=0.4, Cd= | 0.0046765
|  |  |  | @ Cl=0.6, Cd= | 0.09047
alpha (deg) | Cl | Cd | Cm | Cl/Cd
-14 | -0.35 | 0.09255 | -0.008 | -3.784
-13.5 | -0.375 | 0.08752 | -0.008 | -4.285
-13 | -0.4 | 0.08186 | -0.009 | -4.891
-12.5 | -0.425 | 0.07834 | -0.009 | -5.422
-12 | -0.449 | 0.07374 | -0.009 | -6.088
-11.5 | -0.471 | 0.07041 | -0.009 | -6.686
-11 | -0.486 | 0.06711 | -0.009 | -7.246
-10.5 | -0.496 | 0.06268 | -0.01 | -7.914
-10 | -0.505 | 0.05715 | -0.011 | -8.829
-9.5 | -0.51 | 0.05163 | -0.012 | -9.88
-9 | -0.621 | 0.00816 | -0.021 | -76.088
-8.5 | -0.504 | 0.04465 | -0.013 | -11.296
-8 | -0.601 | 0.00691 | -0.022 | -87.028
-7.5 | -0.581 | 0.00663 | -0.022 | -87.744
-7 | -0.556 | 0.0064 | -0.023 | -86.802
-6.5 | -0.524 | 0.00617 | -0.023 | -84.935
-6 | -0.487 | 0.00582 | -0.024 | -83.774
-5.5 | -0.446 | 0.00564 | -0.024 | -79.007
-5 | -0.4 | 0.00548 | -0.025 | -73.08
-4.5 | -0.351 | 0.00528 | -0.025 | -66.462
-4 | -0.299 | 0.00515 | -0.026 | -58.007
-3.5 | -0.245 | 0.00505 | -0.026 | -48.472
-3 | -0.189 | 0.00492 | -0.027 | -38.401
-2.5 | -0.132 | 0.00484 | -0.028 | -27.165
-2 | -0.074 | 0.00477 | -0.028 | -15.477
-1.5 | -0.016 | 0.00472 | -0.029 | -3.297
-1 | 0.043 | 0.00481 | -0.029 | 8.919
-0.5 | 0.101 | 0.00446 | -0.03 | 22.758
0 | 0.16 | 0.00442 | -0.03 | 36.2
0.5 | 0.219 | 0.00442 | -0.031 | 49.446
1 | 0.277 | 0.0045 | -0.031 | 61.612
1.5 | 0.335 | 0.00458 | -0.032 | 73.134
2 | 0.393 | 0.00462 | -0.032 | 84.921
2.5 | 0.45 | 0.00508 | -0.033 | 88.561
3 | 0.507 | 0.00519 | -0.034 | 97.641
3.5 | 0.562 | 0.00532 | -0.034 | 105.569
4 | 0.615 | 0.00543 | -0.035 | 113.319
4.5 | 0.666 | 0.00558 | -0.035 | 119.379
5 | 0.715 | 0.00526 | -0.036 | 135.994
5.5 | 0.759 | 0.00538 | -0.036 | 141.036
6 | 0.8 | 0.00563 | -0.037 | 142.152
6.5 | 0.836 | 0.00576 | -0.037 | 145.143
7 | 0.866 | 0.00587 | -0.038 | 147.472
7.5 | 0.891 | 0.00613 | -0.039 | 145.248
8 | 0.909 | 0.0064 | -0.039 | 141.94
8.5 | 0.913 | 0.00874 | -0.04 | 104.43
9 | 0.906 | 0.00921 | -0.04 | 98.388
9.5 | 0.89 | 0.00969 | -0.041 | 91.846
10 | 0.865 | 0.01023 | -0.041 | 84.592
10.5 | 0.83 | 0.01102 | -0.041 | 75.345
11 | 0.788 | 0.01213 | -0.041 | 64.93
11.5 | 0.621 | 0.06769 | -0.024 | 9.172
12 | 0.583 | 0.07596 | -0.022 | 7.673
12.5 | 0.548 | 0.07855 | -0.023 | 6.982
13 | 0.511 | 0.08565 | -0.022 | 5.972
13.5 | 0.476 | 0.09047 | -0.022 | 5.263

## 148. Re 20M Mach 0.10 (2)
BIGFOIL.COM POLAR EXPORT
NACA65-209 a=0.6
NACA65-209 a=0.6 |  |  |  | Cl Max: | 1.7609 | at alpha= | 17.5 | deg
XFOIL ncrit=9 |  |  |  | L/D Max: | 141.506 | at alpha= | 7.5 | deg
Re: | 20000000 |  |  | Cd Min: | 0.0591 | at alpha= | 20 | deg
Mach: | 0.1 |  |  | Cl=0 at alpha= | -1.4094 | deg
|  |  |  | @ Cl=0.1, Cd= | 0.004305
|  |  |  | @ Cl=0.4, Cd= | 0.0050006
|  |  |  | @ Cl=0.6, Cd= | 0.0054718
alpha (deg) | Cl | Cd | Cm | Cl/Cd
-18.5 | -1.4288 | 0.05066 | -0.0509 | -28.2037
-18 | -1.4758 | 0.03939 | -0.0568 | -37.4664
-17.5 | -1.51 | 0.0324 | -0.0565 | -46.6049
-17 | -1.5362 | 0.0281 | -0.0513 | -54.669
-16.5 | -1.5461 | 0.02539 | -0.0438 | -60.8941
-16 | -1.526 | 0.0228 | -0.0404 | -66.9298
-15.5 | -1.4963 | 0.02054 | -0.0378 | -72.8481
-15 | -1.4638 | 0.01849 | -0.0352 | -79.1671
-14.5 | -1.4277 | 0.0164 | -0.0331 | -87.0549
-14 | -1.385 | 0.0148 | -0.0316 | -93.5811
-13.5 | -1.3377 | 0.01365 | -0.0306 | -98
-13 | -1.2882 | 0.0127 | -0.0298 | -101.4331
-12.5 | -1.2374 | 0.01186 | -0.0292 | -104.3339
-12 | -1.1854 | 0.01113 | -0.0287 | -106.5049
-11.5 | -1.1329 | 0.01044 | -0.0283 | -108.5153
-11 | -1.0797 | 0.00979 | -0.028 | -110.286
-10.5 | -1.0258 | 0.00922 | -0.0278 | -111.2581
-10 | -0.9716 | 0.00869 | -0.0276 | -111.8067
-9.5 | -0.917 | 0.00819 | -0.0275 | -111.9658
-9 | -0.8623 | 0.00765 | -0.0274 | -112.719
-8.5 | -0.8073 | 0.00717 | -0.0274 | -112.5941
-8 | -0.7514 | 0.00684 | -0.0275 | -109.8538
-7.5 | -0.6952 | 0.00653 | -0.0277 | -106.4625
-6.5 | -0.5823 | 0.00601 | -0.0282 | -96.8885
-6 | -0.5256 | 0.00576 | -0.0284 | -91.25
-5 | -0.412 | 0.00525 | -0.029 | -78.4762
-4.5 | -0.3547 | 0.00509 | -0.0294 | -69.6857
-4 | -0.2974 | 0.00493 | -0.0298 | -60.3245
-3.5 | -0.2401 | 0.00477 | -0.0302 | -50.3354
-3 | -0.1827 | 0.00464 | -0.0306 | -39.375
-2.5 | -0.1253 | 0.00454 | -0.0311 | -27.5991
-2 | -0.0678 | 0.00446 | -0.0316 | -15.2018
-1.5 | -0.0104 | 0.0044 | -0.032 | -2.3636
-1 | 0.047 | 0.00437 | -0.0325 | 10.7551
-0.5 | 0.1041 | 0.0043 | -0.033 | 24.2093
0 | 0.1607 | 0.00425 | -0.0335 | 37.8118
0.5 | 0.2157 | 0.0046 | -0.0339 | 46.8913
1.5 | 0.3259 | 0.00466 | -0.0347 | 69.9356
2 | 0.382 | 0.00494 | -0.0351 | 77.3279
2.5 | 0.4384 | 0.00513 | -0.0354 | 85.4581
3 | 0.4951 | 0.00526 | -0.0358 | 94.1255
3.5 | 0.5516 | 0.00536 | -0.0362 | 102.9104
4 | 0.6079 | 0.00549 | -0.0365 | 110.7286
4.5 | 0.6642 | 0.00563 | -0.0368 | 117.9751
5.5 | 0.7761 | 0.006 | -0.0374 | 129.35
6 | 0.8316 | 0.00624 | -0.0375 | 133.2692
7 | 0.9417 | 0.00676 | -0.0377 | 139.3047
7.5 | 0.9962 | 0.00704 | -0.0377 | 141.5057
8 | 1.0492 | 0.00747 | -0.0375 | 140.4552
8.5 | 1.1023 | 0.00781 | -0.0372 | 141.1396
9 | 1.1532 | 0.00816 | -0.0364 | 141.3235
9.5 | 1.2066 | 0.00859 | -0.0363 | 140.4657
10 | 1.2588 | 0.00908 | -0.0359 | 138.6344
10.5 | 1.3099 | 0.00967 | -0.0354 | 135.4602
11 | 1.3583 | 0.01052 | -0.0345 | 129.116
11.5 | 1.4076 | 0.01121 | -0.0337 | 125.5665
12 | 1.4557 | 0.01195 | -0.0327 | 121.8159
12.5 | 1.5025 | 0.01277 | -0.0316 | 117.6586
13 | 1.5472 | 0.01372 | -0.0301 | 112.7697
13.5 | 1.5907 | 0.01466 | -0.0285 | 108.5061
14 | 1.6316 | 0.01572 | -0.0265 | 103.7913
14.5 | 1.6688 | 0.01693 | -0.0241 | 98.5706
15 | 1.7029 | 0.01813 | -0.0212 | 93.9272
15.5 | 1.7199 | 0.01936 | -0.0153 | 88.8378
16 | 1.7313 | 0.02113 | -0.0096 | 81.9356
16.5 | 1.7437 | 0.02319 | -0.0049 | 75.1919
17 | 1.7548 | 0.02556 | -0.0009 | 68.6541
17.5 | 1.7609 | 0.02858 | 0.0027 | 61.613
18 | 1.758 | 0.03268 | 0.0058 | 53.7944
18.5 | 1.7577 | 0.03693 | 0.0078 | 47.5955
19 | 1.7567 | 0.04165 | 0.0088 | 42.1777
19.5 | 1.7349 | 0.04924 | 0.0085 | 35.2335
20 | 1.7045 | 0.0591 | 0.0058 | 28.8409

## 149. Re 20M Mach 0.25 (1)
BIGFOIL.COM POLAR EXPORT
NACA65-209 a=0.6
NACA65-209 a=0.6 |  |  |  | Cl Max: | 0.88 | at alpha= | 8 | deg
JavaFoil+Calcfoil stall+Eppler ext transition |  |  |  | L/D Max: | 143.051 | at alpha= | 6 | deg
Re: | 20000000 |  |  | Cd Min: | 0.00442 | at alpha= | 0.5 | deg
Mach: | 0.25 |  |  | Cl=0 at alpha= | -1.3667 | deg
|  |  |  | @ Cl=0.1, Cd= | 0.08523
|  |  |  | @ Cl=0.4, Cd= | 0.08523
|  |  |  | @ Cl=0.6, Cd= | 0.08523
alpha (deg) | Cl | Cd | Cm | Cl/Cd
-12.5 | -0.063 | 0.08124 | -0.009 | -0.774
-12 | -0.181 | 0.07578 | -0.009 | -2.383
-11.5 | -0.25 | 0.07091 | -0.01 | -3.525
-11 | -0.303 | 0.06613 | -0.01 | -4.584
-10.5 | -0.344 | 0.06238 | -0.01 | -5.521
-10 | -0.38 | 0.0585 | -0.011 | -6.499
-9.5 | -0.409 | 0.05539 | -0.011 | -7.384
-9 | -0.43 | 0.05277 | -0.011 | -8.151
-8.5 | -0.443 | 0.05037 | -0.011 | -8.805
-8 | -0.45 | 0.04664 | -0.012 | -9.65
-7.5 | -0.552 | 0.00684 | -0.023 | -80.834
-7 | -0.539 | 0.00657 | -0.023 | -82.159
-6.5 | -0.517 | 0.0062 | -0.024 | -83.424
-6 | -0.487 | 0.00596 | -0.024 | -81.732
-5.5 | -0.45 | 0.00577 | -0.025 | -77.907
-5 | -0.406 | 0.00556 | -0.025 | -73
-4.5 | -0.358 | 0.00535 | -0.026 | -66.875
-4 | -0.306 | 0.00521 | -0.027 | -58.711
-3.5 | -0.251 | 0.00506 | -0.027 | -49.606
-3 | -0.194 | 0.00497 | -0.028 | -38.958
-2.5 | -0.135 | 0.00485 | -0.028 | -27.846
-2 | -0.076 | 0.00477 | -0.029 | -15.879
-1.5 | -0.016 | 0.00472 | -0.029 | -3.387
-1 | 0.044 | 0.00481 | -0.03 | 9.155
-0.5 | 0.104 | 0.00447 | -0.031 | 23.321
0 | 0.165 | 0.00444 | -0.031 | 37.089
0.5 | 0.225 | 0.00442 | -0.032 | 50.895
1 | 0.285 | 0.00447 | -0.032 | 63.745
1.5 | 0.344 | 0.00456 | -0.033 | 75.464
2 | 0.403 | 0.00461 | -0.033 | 87.537
2.5 | 0.462 | 0.00513 | -0.034 | 90.03
3 | 0.52 | 0.00523 | -0.035 | 99.52
3.5 | 0.577 | 0.00534 | -0.035 | 107.968
4 | 0.631 | 0.00548 | -0.036 | 115.037
4.5 | 0.682 | 0.00516 | -0.036 | 132.105
5 | 0.73 | 0.00535 | -0.037 | 136.303
5.5 | 0.773 | 0.00548 | -0.037 | 140.962
6 | 0.81 | 0.00566 | -0.038 | 143.051
6.5 | 0.84 | 0.00589 | -0.038 | 142.507
7 | 0.863 | 0.00606 | -0.039 | 142.242
7.5 | 0.876 | 0.00634 | -0.04 | 138.172
8 | 0.88 | 0.00878 | -0.04 | 100.231
8.5 | 0.861 | 0.00923 | -0.041 | 93.277
9 | 0.823 | 0.00979 | -0.041 | 84.091
9.5 | 0.767 | 0.01054 | -0.041 | 72.717
10 | 0.577 | 0.05664 | -0.025 | 10.185
10.5 | 0.51 | 0.06347 | -0.023 | 8.03
11 | 0.438 | 0.06815 | -0.022 | 6.429
11.5 | 0.361 | 0.07217 | -0.023 | 5.002
12 | 0.276 | 0.07874 | -0.022 | 3.506
12.5 | 0.173 | 0.08149 | -0.023 | 2.127
13 | 0.08 | 0.08523 | -0.024 | 0.942

## 150. Re 20M Mach 0.25 (2)
BIGFOIL.COM POLAR EXPORT
NACA65-209 a=0.6
NACA65-209 a=0.6 |  |  |  | Cl Max: | 1.423 | at alpha= | 11.5 | deg
XFOIL ncrit=9 |  |  |  | L/D Max: | 139.103 | at alpha= | 7 | deg
Re: | 20000000 |  |  | Cd Min: | 0.16916 | at alpha= | 16.5 | deg
Mach: | 0.25 |  |  | Cl=0 at alpha= | -1.4123 | deg
|  |  |  | @ Cl=0.1, Cd= | 0.0042905
|  |  |  | @ Cl=0.4, Cd= | 0.0049824
|  |  |  | @ Cl=0.6, Cd= | 0.0054784
alpha (deg) | Cl | Cd | Cm | Cl/Cd
-15 | -0.6664 | 0.16216 | 0.0202 | -4.1095
-14.5 | -0.6478 | 0.15617 | 0.0164 | -4.148
-14 | -0.6365 | 0.14764 | 0.0118 | -4.3112
-13.5 | -0.724 | 0.11379 | -0.0058 | -6.3626
-13 | -0.7176 | 0.10606 | -0.0101 | -6.766
-12.5 | -0.8504 | 0.06522 | -0.0419 | -13.0389
-12 | -0.7934 | 0.07169 | -0.0343 | -11.0671
-11.5 | -0.8968 | 0.0499 | -0.0506 | -17.9719
-11 | -1.099 | 0.01927 | -0.0419 | -57.0317
-10.5 | -1.0684 | 0.01399 | -0.0389 | -76.3688
-10 | -1.0177 | 0.01167 | -0.0369 | -87.2065
-9.5 | -0.9623 | 0.01011 | -0.0353 | -95.183
-9 | -0.9042 | 0.00909 | -0.034 | -99.4719
-8.5 | -0.8454 | 0.00824 | -0.033 | -102.5971
-8 | -0.7867 | 0.00745 | -0.0321 | -105.5973
-7.5 | -0.727 | 0.00693 | -0.0316 | -104.9062
-7 | -0.6668 | 0.00657 | -0.0312 | -101.4916
-6.5 | -0.6067 | 0.00627 | -0.031 | -96.7624
-6 | -0.5468 | 0.00596 | -0.0308 | -91.745
-5.5 | -0.4871 | 0.00567 | -0.0308 | -85.9083
-5 | -0.4275 | 0.00534 | -0.0308 | -80.0562
-4.5 | -0.3677 | 0.00514 | -0.0309 | -71.537
-4 | -0.3079 | 0.00498 | -0.0312 | -61.8273
-3.5 | -0.2482 | 0.00482 | -0.0315 | -51.4938
-3 | -0.1888 | 0.00465 | -0.0318 | -40.6022
-2.5 | -0.1292 | 0.00455 | -0.0322 | -28.3956
-2 | -0.0698 | 0.00445 | -0.0326 | -15.6854
-1.5 | -0.0104 | 0.00439 | -0.0331 | -2.369
-1 | 0.0489 | 0.00436 | -0.0335 | 11.2156
-0.5 | 0.1077 | 0.00428 | -0.034 | 25.1636
0 | 0.1662 | 0.0042 | -0.0345 | 39.5714
0.5 | 0.2228 | 0.00456 | -0.0349 | 48.8596
1 | 0.2782 | 0.00454 | -0.0353 | 61.2775
1.5 | 0.336 | 0.00468 | -0.0357 | 71.7949
2 | 0.3938 | 0.00496 | -0.0361 | 79.3952
2.5 | 0.452 | 0.00517 | -0.0364 | 87.4275
3 | 0.5106 | 0.0053 | -0.0367 | 96.3396
3.5 | 0.5692 | 0.00541 | -0.037 | 105.2126
4 | 0.6277 | 0.00554 | -0.0372 | 113.3032
4.5 | 0.686 | 0.00574 | -0.0374 | 119.5122
5 | 0.7445 | 0.00592 | -0.0375 | 125.7601
5.5 | 0.8029 | 0.00612 | -0.0375 | 131.1928
6.5 | 0.9188 | 0.0067 | -0.0371 | 137.1343
7 | 0.9765 | 0.00702 | -0.0368 | 139.1026
7.5 | 1.0331 | 0.00747 | -0.0361 | 138.2999
8 | 1.0899 | 0.00787 | -0.0354 | 138.4879
8.5 | 1.146 | 0.00831 | -0.0343 | 137.9061
9 | 1.1981 | 0.0088 | -0.0324 | 136.1477
9.5 | 1.2555 | 0.00954 | -0.0315 | 131.6038
10 | 1.3061 | 0.01079 | -0.0294 | 121.0473
10.5 | 1.3557 | 0.01216 | -0.027 | 111.4885
11 | 1.3971 | 0.01448 | -0.0235 | 96.4848
11.5 | 1.423 | 0.01856 | -0.0185 | 76.6703
12 | 1.4077 | 0.02633 | -0.0102 | 53.4637
12.5 | 1.3492 | 0.03371 | 0.0024 | 40.0237
13 | 1.2398 | 0.04699 | 0.0098 | 26.3843
13.5 | 1.2344 | 0.05195 | 0.0105 | 23.7613
14 | 1.2012 | 0.06149 | 0.0077 | 19.5349
14.5 | 1.1477 | 0.07684 | -0.0013 | 14.9362
15 | 1.146 | 0.08646 | -0.0083 | 13.2547
15.5 | 1.1292 | 0.10244 | -0.0202 | 11.023
16 | 1.04 | 0.13821 | -0.0424 | 7.5248
16.5 | 0.969 | 0.16916 | -0.0615 | 5.7283

## 151. Re 20M Mach 0.50 (1)
BIGFOIL.COM POLAR EXPORT
NACA65-209 a=0.6
NACA65-209 a=0.6 |  |  |  | Cl Max: | 1.108 | at alpha= | 20 | deg
JavaFoil+Calcfoil stall+Eppler ext transition |  |  |  | L/D Max: | 134.917 | at alpha= | 5 | deg
Re: | 20000000 |  |  | Cd Min: | 0.00437 | at alpha= | 0 | deg
Mach: | 0.5 |  |  | Cl=0 at alpha= | -1.3657 | deg
|  |  |  | @ Cl=0.1, Cd= | 0.0044992
|  |  |  | @ Cl=0.4, Cd= | 0.0045992
|  |  |  | @ Cl=0.6, Cd= | 0.041493
alpha (deg) | Cl | Cd | Cm | Cl/Cd
-20 | -0.992 | 0.16635 | -0.007 | -5.963
-19.5 | -0.965 | 0.16097 | -0.007 | -5.995
-19 | -0.938 | 0.15544 | -0.008 | -6.036
-18.5 | -0.912 | 0.15219 | -0.008 | -5.991
-18 | -0.886 | 0.14285 | -0.008 | -6.203
-17.5 | -0.859 | 0.13841 | -0.008 | -6.206
-17 | -0.834 | 0.12897 | -0.009 | -6.464
-16.5 | -0.806 | 0.12347 | -0.009 | -6.532
-16 | -0.78 | 0.11511 | -0.009 | -6.779
-15.5 | -0.758 | 0.09982 | -0.01 | -7.596
-15 | -0.735 | 0.09059 | -0.011 | -8.118
-14.5 | -0.702 | 0.09696 | -0.01 | -7.238
-14 | -0.677 | 0.08907 | -0.011 | -7.603
-13.5 | -0.659 | 0.0759 | -0.012 | -8.677
-13 | -0.703 | 0.0267 | -0.017 | -26.334
-12.5 | -0.714 | 0.01349 | -0.019 | -52.926
-12 | -0.693 | 0.01125 | -0.02 | -61.632
-11.5 | -0.54 | 0.07723 | -0.011 | -6.991
-11 | -0.516 | 0.06771 | -0.012 | -7.614
-10.5 | -0.492 | 0.05982 | -0.013 | -8.23
-10 | -0.567 | 0.00983 | -0.022 | -57.733
-9.5 | -0.537 | 0.00813 | -0.023 | -66.007
-9 | -0.504 | 0.00813 | -0.024 | -62.002
-8.5 | -0.381 | 0.05208 | -0.012 | -7.314
-8 | -0.354 | 0.05048 | -0.012 | -7.007
-7.5 | -0.328 | 0.04524 | -0.014 | -7.256
-7 | -0.372 | 0.00701 | -0.026 | -53.157
-6.5 | -0.339 | 0.00662 | -0.027 | -51.279
-6 | -0.248 | 0.03891 | -0.014 | -6.362
-5.5 | -0.22 | 0.03741 | -0.014 | -5.892
-5 | -0.296 | 0.03481 | -0.015 | -8.515
-4.5 | -0.368 | 0.00574 | -0.029 | -64.122
-4 | -0.329 | 0.00546 | -0.03 | -60.222
-3.5 | -0.275 | 0.00519 | -0.03 | -53.042
-3 | -0.215 | 0.00501 | -0.031 | -42.81
-2.5 | -0.15 | 0.00488 | -0.032 | -30.799
-2 | -0.084 | 0.0048 | -0.032 | -17.579
-1.5 | -0.018 | 0.00471 | -0.033 | -3.789
-1 | 0.049 | 0.00472 | -0.033 | 10.42
-0.5 | 0.116 | 0.00443 | -0.034 | 26.267
0 | 0.184 | 0.00437 | -0.035 | 42.13
0.5 | 0.251 | 0.00441 | -0.035 | 56.928
1 | 0.318 | 0.00447 | -0.036 | 71.272
1.5 | 0.385 | 0.00456 | -0.037 | 84.272
2 | 0.45 | 0.00473 | -0.037 | 95.263
2.5 | 0.515 | 0.00485 | -0.038 | 106.258
3 | 0.579 | 0.00497 | -0.039 | 116.617
3.5 | 0.64 | 0.00508 | -0.039 | 125.907
4 | 0.695 | 0.00527 | -0.04 | 131.906
4.5 | 0.74 | 0.00549 | -0.04 | 134.824
5 | 0.77 | 0.00571 | -0.041 | 134.917
5.5 | 0.765 | 0.00793 | -0.042 | 96.499
6 | 0.482 | 0.00852 | -0.042 | 56.526
6.5 | 0.416 | 0.0417 | -0.021 | 9.969
7 | 0.545 | 0.00962 | -0.043 | 56.67
7.5 | 0.577 | 0.00965 | -0.044 | 59.84
8 | 0.608 | 0.0104 | -0.045 | 58.5
8.5 | 0.525 | 0.04951 | -0.027 | 10.602
9 | 0.546 | 0.05744 | -0.023 | 9.499
9.5 | 0.702 | 0.01137 | -0.046 | 61.696
10 | 0.731 | 0.01238 | -0.047 | 59.01
10.5 | 0.757 | 0.01378 | -0.047 | 54.904
11 | 0.681 | 0.05054 | -0.036 | 13.463
11.5 | 0.675 | 0.0771 | -0.026 | 8.759
12 | 0.847 | 0.01503 | -0.049 | 56.38
12.5 | 0.87 | 0.01727 | -0.049 | 50.376
13 | 0.877 | 0.02381 | -0.048 | 36.816
13.5 | 0.787 | 0.0835 | -0.032 | 9.429
14 | 0.806 | 0.09549 | -0.03 | 8.439
14.5 | 0.837 | 0.09274 | -0.033 | 9.023
15 | 0.858 | 0.10327 | -0.031 | 8.309
15.5 | 0.885 | 0.10803 | -0.032 | 8.19
16 | 0.908 | 0.12191 | -0.032 | 7.444
16.5 | 0.931 | 0.12931 | -0.032 | 7.203
17 | 0.957 | 0.13874 | -0.032 | 6.894
17.5 | 0.982 | 0.14624 | -0.033 | 6.717
18 | 1.009 | 0.14649 | -0.034 | 6.889
18.5 | 1.035 | 0.15371 | -0.035 | 6.731
19 | 1.057 | 0.16789 | -0.035 | 6.298
19.5 | 1.084 | 0.17392 | -0.036 | 6.23
20 | 1.108 | 0.17974 | -0.036 | 6.166

## 152. Re 20M Mach 0.50 (2)
BIGFOIL.COM POLAR EXPORT
NACA65-209 a=0.6
NACA65-209 a=0.6 |  |  |  | Cl Max: | 1.0801 | at alpha= | 20 | deg
XFOIL ncrit=9 |  |  |  | L/D Max: | 132.189 | at alpha= | 5.5 | deg
Re: | 20000000 |  |  | Cd Min: | 0.30056 | at alpha= | 20 | deg
Mach: | 0.5 |  |  | Cl=0 at alpha= | -1.4238 | deg
|  |  |  | @ Cl=0.1, Cd= | 0.0042792
|  |  |  | @ Cl=0.4, Cd= | 0.0048674
|  |  |  | @ Cl=0.6, Cd= | 0.0055397
alpha (deg) | Cl | Cd | Cm | Cl/Cd
-15 | -0.6612 | 0.19235 | 0.0332 | -3.4375
-14.5 | -0.6408 | 0.18351 | 0.0281 | -3.4919
-14 | -0.6208 | 0.17633 | 0.0241 | -3.5207
-13.5 | -0.5996 | 0.16871 | 0.0199 | -3.554
-13 | -0.592 | 0.15543 | 0.0136 | -3.8088
-12.5 | -0.578 | 0.14556 | 0.0082 | -3.9709
-12 | -0.5643 | 0.13625 | 0.0031 | -4.1417
-11.5 | -0.5517 | 0.12704 | -0.002 | -4.3427
-11 | -0.5425 | 0.11728 | -0.0075 | -4.6257
-10.5 | -0.5238 | 0.11041 | -0.0115 | -4.7441
-10 | -0.5124 | 0.10207 | -0.0163 | -5.0201
-9.5 | -0.5149 | 0.09105 | -0.0226 | -5.6551
-9 | -0.4987 | 0.08467 | -0.0264 | -5.8899
-8.5 | -0.5143 | 0.07265 | -0.0339 | -7.0791
-8 | -0.5237 | 0.06245 | -0.0413 | -8.3859
-7.5 | -0.5541 | 0.05291 | -0.0489 | -10.4725
-7 | -0.5681 | 0.04442 | -0.0506 | -12.7893
-6.5 | -0.5654 | 0.03577 | -0.0506 | -15.8065
-6 | -0.5521 | 0.02648 | -0.0488 | -20.8497
-5.5 | -0.5298 | 0.01643 | -0.0455 | -32.2459
-5 | -0.4949 | 0.00749 | -0.0418 | -66.0748
-4.5 | -0.4289 | 0.00572 | -0.0393 | -74.9825
-4 | -0.3572 | 0.00528 | -0.0381 | -67.6515
-3.5 | -0.2862 | 0.00503 | -0.0375 | -56.8986
-3 | -0.2161 | 0.00481 | -0.0372 | -44.9272
-2.5 | -0.147 | 0.00462 | -0.0372 | -31.8182
-2 | -0.0784 | 0.00449 | -0.0374 | -17.461
-1.5 | -0.0103 | 0.00441 | -0.0377 | -2.3356
-1 | 0.0573 | 0.00433 | -0.0382 | 13.2333
-0.5 | 0.1245 | 0.00425 | -0.0387 | 29.2941
0 | 0.1908 | 0.00411 | -0.0392 | 46.4234
1 | 0.3157 | 0.00446 | -0.0399 | 70.7848
1.5 | 0.3809 | 0.00475 | -0.0402 | 80.1895
2 | 0.446 | 0.00515 | -0.0403 | 86.6019
2.5 | 0.5128 | 0.00533 | -0.0404 | 96.2101
3 | 0.5802 | 0.00549 | -0.0404 | 105.6831
3.5 | 0.6479 | 0.00566 | -0.0402 | 114.47
4 | 0.7161 | 0.0059 | -0.0396 | 121.3729
4.5 | 0.7852 | 0.00616 | -0.0388 | 127.4675
5 | 0.8549 | 0.00647 | -0.0376 | 132.1329
5.5 | 0.924 | 0.00699 | -0.0355 | 132.1888
6 | 0.9804 | 0.00881 | -0.0308 | 111.2826
6.5 | 1.0065 | 0.01568 | -0.0231 | 64.1901
7 | 1.0173 | 0.02422 | -0.0154 | 42.0025
8 | 0.9815 | 0.03852 | 0.002 | 25.4803
8.5 | 0.9397 | 0.04464 | 0.009 | 21.0506
9 | 0.9024 | 0.05294 | 0.0093 | 17.0457
9.5 | 0.8714 | 0.06322 | 0.0044 | 13.7836
10 | 0.8488 | 0.07647 | -0.0055 | 11.0998
10.5 | 0.8402 | 0.09226 | -0.0178 | 9.1069
11 | 0.8337 | 0.10504 | -0.026 | 7.937
11.5 | 0.8292 | 0.11772 | -0.0337 | 7.0438
12 | 0.8282 | 0.13016 | -0.0412 | 6.3629
12.5 | 0.8314 | 0.14213 | -0.0481 | 5.8496
13 | 0.8351 | 0.15484 | -0.0554 | 5.3933
13.5 | 0.8433 | 0.16665 | -0.062 | 5.0603
14 | 0.8546 | 0.17808 | -0.0684 | 4.799
14.5 | 0.8676 | 0.18949 | -0.0746 | 4.5786
15 | 0.8825 | 0.20047 | -0.0807 | 4.4022
16.5 | 0.9389 | 0.22953 | -0.0974 | 4.0905
17 | 0.9583 | 0.23956 | -0.103 | 4.0003
17.5 | 0.9784 | 0.24936 | -0.1087 | 3.9236
18 | 0.9984 | 0.25956 | -0.1144 | 3.8465
18.5 | 1.0175 | 0.27201 | -0.1206 | 3.7407
19 | 1.0374 | 0.28199 | -0.1264 | 3.6789
19.5 | 1.0588 | 0.2913 | -0.132 | 3.6347
20 | 1.0801 | 0.30056 | -0.1376 | 3.5936