## index
index | Re | Mach | Datasource
1 | 50000 | 0 | JavaFoil+Calcfoil stall+Eppler ext transition
2 | 50000 | 0 | XFOIL ncrit=9
3 | 50000 | 0.1 | JavaFoil+Calcfoil stall+Eppler ext transition
4 | 50000 | 0.1 | XFOIL ncrit=9
5 | 50000 | 0.25 | JavaFoil+Calcfoil stall+Eppler ext transition
6 | 50000 | 0.25 | XFOIL ncrit=9
7 | 50000 | 0.5 | JavaFoil+Calcfoil stall+Eppler ext transition
8 | 50000 | 0.5 | XFOIL ncrit=9
9 | 100000 | 0 | JavaFoil+Calcfoil stall+Eppler ext transition
10 | 100000 | 0 | XFOIL ncrit=9
11 | 100000 | 0.1 | JavaFoil+Calcfoil stall+Eppler ext transition
12 | 100000 | 0.1 | XFOIL ncrit=9
13 | 100000 | 0.25 | JavaFoil+Calcfoil stall+Eppler ext transition
14 | 100000 | 0.25 | XFOIL ncrit=9
15 | 100000 | 0.5 | JavaFoil+Calcfoil stall+Eppler ext transition
16 | 100000 | 0.5 | XFOIL ncrit=9
17 | 250000 | 0 | JavaFoil+Calcfoil stall+Eppler ext transition
18 | 250000 | 0 | XFOIL ncrit=9
19 | 250000 | 0.1 | JavaFoil+Calcfoil stall+Eppler ext transition
20 | 250000 | 0.1 | XFOIL ncrit=9
21 | 250000 | 0.25 | JavaFoil+Calcfoil stall+Eppler ext transition
22 | 250000 | 0.25 | XFOIL ncrit=9
23 | 250000 | 0.5 | JavaFoil+Calcfoil stall+Eppler ext transition
24 | 250000 | 0.5 | XFOIL ncrit=9
25 | 500000 | 0 | JavaFoil+Calcfoil stall+Eppler ext transition
26 | 500000 | 0 | XFOIL ncrit=9
27 | 500000 | 0.1 | JavaFoil+Calcfoil stall+Eppler ext transition
28 | 500000 | 0.1 | XFOIL ncrit=9
29 | 500000 | 0.25 | JavaFoil+Calcfoil stall+Eppler ext transition
30 | 500000 | 0.25 | XFOIL ncrit=9
31 | 500000 | 0.5 | JavaFoil+Calcfoil stall+Eppler ext transition
32 | 500000 | 0.5 | XFOIL ncrit=9
33 | 750000 | 0 | JavaFoil+Calcfoil stall+Eppler ext transition
34 | 750000 | 0 | XFOIL ncrit=9
35 | 750000 | 0.1 | JavaFoil+Calcfoil stall+Eppler ext transition
36 | 750000 | 0.1 | XFOIL ncrit=9
37 | 750000 | 0.25 | JavaFoil+Calcfoil stall+Eppler ext transition
38 | 750000 | 0.25 | XFOIL ncrit=9
39 | 750000 | 0.5 | JavaFoil+Calcfoil stall+Eppler ext transition
40 | 750000 | 0.5 | XFOIL ncrit=9
41 | 1000000 | 0 | JavaFoil+Calcfoil stall+Eppler ext transition
42 | 1000000 | 0 | XFOIL ncrit=9
43 | 1000000 | 0.1 | JavaFoil+Calcfoil stall+Eppler ext transition
44 | 1000000 | 0.1 | XFOIL ncrit=9
45 | 1000000 | 0.25 | JavaFoil+Calcfoil stall+Eppler ext transition
46 | 1000000 | 0.25 | XFOIL ncrit=9
47 | 1000000 | 0.5 | JavaFoil+Calcfoil stall+Eppler ext transition
48 | 1000000 | 0.5 | XFOIL ncrit=9
49 | 2000000 | 0 | JavaFoil+Calcfoil stall+Eppler ext transition
50 | 2000000 | 0 | XFOIL ncrit=9
51 | 2000000 | 0.1 | JavaFoil+Calcfoil stall+Eppler ext transition
52 | 2000000 | 0.1 | XFOIL ncrit=9
53 | 2000000 | 0.25 | JavaFoil+Calcfoil stall+Eppler ext transition
54 | 2000000 | 0.25 | XFOIL ncrit=9
55 | 2000000 | 0.5 | JavaFoil+Calcfoil stall+Eppler ext transition
56 | 2000000 | 0.5 | XFOIL ncrit=9
57 | 3000000 | 0 | JavaFoil+Calcfoil stall+Eppler ext transition
58 | 3000000 | 0 | XFOIL ncrit=9
59 | 3000000 | 0.1 | JavaFoil+Calcfoil stall+Eppler ext transition
60 | 3000000 | 0.1 | XFOIL ncrit=9
61 | 3000000 | 0.25 | JavaFoil+Calcfoil stall+Eppler ext transition
62 | 3000000 | 0.25 | XFOIL ncrit=9
63 | 3000000 | 0.5 | JavaFoil+Calcfoil stall+Eppler ext transition
64 | 3000000 | 0.5 | XFOIL ncrit=9
65 | 4000000 | 0 | JavaFoil+Calcfoil stall+Eppler ext transition
66 | 4000000 | 0 | XFOIL ncrit=9
67 | 4000000 | 0.1 | JavaFoil+Calcfoil stall+Eppler ext transition
68 | 4000000 | 0.1 | XFOIL ncrit=9
69 | 4000000 | 0.25 | JavaFoil+Calcfoil stall+Eppler ext transition
70 | 4000000 | 0.25 | XFOIL ncrit=9
71 | 4000000 | 0.5 | JavaFoil+Calcfoil stall+Eppler ext transition
72 | 4000000 | 0.5 | XFOIL ncrit=9
73 | 5000000 | 0 | JavaFoil+Calcfoil stall+Eppler ext transition
74 | 5000000 | 0 | XFOIL ncrit=9
75 | 5000000 | 0.1 | JavaFoil+Calcfoil stall+Eppler ext transition
76 | 5000000 | 0.1 | XFOIL ncrit=9
77 | 5000000 | 0.25 | JavaFoil+Calcfoil stall+Eppler ext transition
78 | 5000000 | 0.25 | XFOIL ncrit=9
79 | 5000000 | 0.5 | JavaFoil+Calcfoil stall+Eppler ext transition
80 | 5000000 | 0.5 | XFOIL ncrit=9
81 | 6000000 | 0 | JavaFoil+Calcfoil stall+Eppler ext transition
82 | 6000000 | 0 | XFOIL ncrit=9
83 | 6000000 | 0.1 | JavaFoil+Calcfoil stall+Eppler ext transition
84 | 6000000 | 0.1 | XFOIL ncrit=9
85 | 6000000 | 0.25 | JavaFoil+Calcfoil stall+Eppler ext transition
86 | 6000000 | 0.25 | XFOIL ncrit=9
87 | 6000000 | 0.5 | JavaFoil+Calcfoil stall+Eppler ext transition
88 | 6000000 | 0.5 | XFOIL ncrit=9
89 | 7000000 | 0 | JavaFoil+Calcfoil stall+Eppler ext transition
90 | 7000000 | 0 | XFOIL ncrit=9
91 | 7000000 | 0.1 | JavaFoil+Calcfoil stall+Eppler ext transition
92 | 7000000 | 0.1 | XFOIL ncrit=9
93 | 7000000 | 0.25 | JavaFoil+Calcfoil stall+Eppler ext transition
94 | 7000000 | 0.25 | XFOIL ncrit=9
95 | 7000000 | 0.5 | JavaFoil+Calcfoil stall+Eppler ext transition
96 | 7000000 | 0.5 | XFOIL ncrit=9
97 | 8000000 | 0 | JavaFoil+Calcfoil stall+Eppler ext transition
98 | 8000000 | 0 | XFOIL ncrit=9
99 | 8000000 | 0.1 | JavaFoil+Calcfoil stall+Eppler ext transition
100 | 8000000 | 0.1 | XFOIL ncrit=9
101 | 8000000 | 0.25 | JavaFoil+Calcfoil stall+Eppler ext transition
102 | 8000000 | 0.25 | XFOIL ncrit=9
103 | 8000000 | 0.5 | JavaFoil+Calcfoil stall+Eppler ext transition
104 | 8000000 | 0.5 | XFOIL ncrit=9
105 | 10000000 | 0 | JavaFoil+Calcfoil stall+Eppler ext transition
106 | 10000000 | 0 | XFOIL ncrit=9
107 | 10000000 | 0.1 | JavaFoil+Calcfoil stall+Eppler ext transition
108 | 10000000 | 0.1 | XFOIL ncrit=9
109 | 10000000 | 0.25 | JavaFoil+Calcfoil stall+Eppler ext transition
110 | 10000000 | 0.25 | XFOIL ncrit=9
111 | 10000000 | 0.5 | JavaFoil+Calcfoil stall+Eppler ext transition
112 | 10000000 | 0.5 | XFOIL ncrit=9
113 | 12000000 | 0 | JavaFoil+Calcfoil stall+Eppler ext transition
114 | 12000000 | 0 | XFOIL ncrit=9
115 | 12000000 | 0.1 | JavaFoil+Calcfoil stall+Eppler ext transition
116 | 12000000 | 0.1 | XFOIL ncrit=9
117 | 12000000 | 0.25 | JavaFoil+Calcfoil stall+Eppler ext transition
118 | 12000000 | 0.25 | XFOIL ncrit=9
119 | 12000000 | 0.5 | JavaFoil+Calcfoil stall+Eppler ext transition
120 | 12000000 | 0.5 | XFOIL ncrit=9
121 | 14000000 | 0 | JavaFoil+Calcfoil stall+Eppler ext transition
122 | 14000000 | 0 | XFOIL ncrit=9
123 | 14000000 | 0.1 | JavaFoil+Calcfoil stall+Eppler ext transition
124 | 14000000 | 0.1 | XFOIL ncrit=9
125 | 14000000 | 0.25 | JavaFoil+Calcfoil stall+Eppler ext transition
126 | 14000000 | 0.25 | XFOIL ncrit=9
127 | 14000000 | 0.5 | JavaFoil+Calcfoil stall+Eppler ext transition
128 | 14000000 | 0.5 | XFOIL ncrit=9
129 | 16000000 | 0 | JavaFoil+Calcfoil stall+Eppler ext transition
130 | 16000000 | 0 | XFOIL ncrit=9
131 | 16000000 | 0.1 | JavaFoil+Calcfoil stall+Eppler ext transition
132 | 16000000 | 0.1 | XFOIL ncrit=9
133 | 16000000 | 0.25 | JavaFoil+Calcfoil stall+Eppler ext transition
134 | 16000000 | 0.25 | XFOIL ncrit=9
135 | 16000000 | 0.5 | JavaFoil+Calcfoil stall+Eppler ext transition
136 | 16000000 | 0.5 | XFOIL ncrit=9
137 | 18000000 | 0 | JavaFoil+Calcfoil stall+Eppler ext transition
138 | 18000000 | 0 | XFOIL ncrit=9
139 | 18000000 | 0.1 | JavaFoil+Calcfoil stall+Eppler ext transition
140 | 18000000 | 0.1 | XFOIL ncrit=9
141 | 18000000 | 0.25 | JavaFoil+Calcfoil stall+Eppler ext transition
142 | 18000000 | 0.25 | XFOIL ncrit=9
143 | 18000000 | 0.5 | JavaFoil+Calcfoil stall+Eppler ext transition
144 | 18000000 | 0.5 | XFOIL ncrit=9
145 | 20000000 | 0 | JavaFoil+Calcfoil stall+Eppler ext transition
146 | 20000000 | 0 | XFOIL ncrit=9
147 | 20000000 | 0.1 | JavaFoil+Calcfoil stall+Eppler ext transition
148 | 20000000 | 0.1 | XFOIL ncrit=9
149 | 20000000 | 0.25 | JavaFoil+Calcfoil stall+Eppler ext transition
150 | 20000000 | 0.25 | XFOIL ncrit=9
151 | 20000000 | 0.5 | JavaFoil+Calcfoil stall+Eppler ext transition
152 | 20000000 | 0.5 | XFOIL ncrit=9

## 1. Re 50k Mach 0.00 (1)
BIGFOIL.COM POLAR EXPORT
GA 40-316
GA 40-316 |  |  |  | Cl Max: | 1.266 | at alpha= | 14.5 | deg
JavaFoil+Calcfoil stall+Eppler ext transition |  |  |  | L/D Max: | 35.685 | at alpha= | 7 | deg
Re: | 50000 |  |  | Cd Min: | 0.01905 | at alpha= | -0.5 | deg
Mach: | 0 |  |  | Cl=0 at alpha= | -2.3525 | deg
|  |  |  | @ Cl=0.1, Cd= | 0.019146
|  |  |  | @ Cl=0.4, Cd= | 0.02197
|  |  |  | @ Cl=0.6, Cd= | 0.023745
alpha (deg) | Cl | Cd | Cm | Cl/Cd
-18.5 | -0.584 | 0.27416 | -0.004 | -2.131
-18 | -0.599 | 0.25688 | -0.005 | -2.333
-17.5 | -0.614 | 0.24111 | -0.005 | -2.546
-17 | -0.628 | 0.229 | -0.005 | -2.741
-16.5 | -0.641 | 0.21657 | -0.005 | -2.958
-16 | -0.652 | 0.22843 | -0.006 | -2.855
-15.5 | -0.662 | 0.2111 | -0.006 | -3.138
-15 | -0.671 | 0.19353 | -0.006 | -3.468
-14.5 | -0.678 | 0.17925 | -0.007 | -3.781
-14 | -0.682 | 0.16589 | -0.007 | -4.113
-13.5 | -0.684 | 0.15275 | -0.007 | -4.481
-13 | -0.684 | 0.14481 | -0.008 | -4.723
-12.5 | -0.68 | 0.13329 | -0.008 | -5.105
-12 | -0.674 | 0.12287 | -0.008 | -5.485
-11.5 | -0.664 | 0.10892 | -0.009 | -6.098
-11 | -0.651 | 0.10064 | -0.009 | -6.47
-10.5 | -0.635 | 0.09558 | -0.009 | -6.64
-10 | -0.615 | 0.0869 | -0.01 | -7.072
-9.5 | -0.591 | 0.08089 | -0.01 | -7.309
-9 | -0.564 | 0.07685 | -0.01 | -7.345
-8.5 | -0.535 | 0.07209 | -0.011 | -7.416
-8 | -0.502 | 0.06472 | -0.013 | -7.764
-7.5 | -0.467 | 0.06053 | -0.013 | -7.712
-7 | -0.428 | 0.05804 | -0.014 | -7.383
-6.5 | -0.388 | 0.05403 | -0.014 | -7.183
-6 | -0.346 | 0.05139 | -0.015 | -6.726
-5.5 | -0.301 | 0.04904 | -0.015 | -6.145
-5 | -0.256 | 0.04693 | -0.015 | -5.449
-4.5 | -0.209 | 0.04455 | -0.016 | -4.691
-4 | -0.161 | 0.04243 | -0.016 | -3.802
-3.5 | -0.113 | 0.04087 | -0.017 | -2.76
-3 | -0.064 | 0.03913 | -0.019 | -1.633
-2.5 | -0.018 | 0.01941 | -0.042 | -0.92
-2 | 0.043 | 0.01932 | -0.043 | 2.238
-1.5 | 0.102 | 0.01914 | -0.042 | 5.323
-1 | 0.162 | 0.01906 | -0.044 | 8.521
-0.5 | 0.223 | 0.01905 | -0.045 | 11.71
0 | 0.273 | 0.02124 | -0.046 | 12.847
0.5 | 0.33 | 0.02154 | -0.047 | 15.334
1 | 0.387 | 0.02188 | -0.048 | 17.71
1.5 | 0.445 | 0.02228 | -0.049 | 19.951
2 | 0.501 | 0.02279 | -0.05 | 21.987
2.5 | 0.558 | 0.02331 | -0.051 | 23.92
3 | 0.614 | 0.02389 | -0.052 | 25.705
3.5 | 0.67 | 0.02459 | -0.053 | 27.246
4 | 0.723 | 0.0253 | -0.054 | 28.595
4.5 | 0.778 | 0.02611 | -0.055 | 29.801
5 | 0.832 | 0.02697 | -0.056 | 30.842
5.5 | 0.885 | 0.028 | -0.056 | 31.591
6 | 0.937 | 0.02908 | -0.057 | 32.206
6.5 | 0.988 | 0.02937 | -0.058 | 33.629
7 | 1.076 | 0.03016 | -0.062 | 35.685
7.5 | 1.124 | 0.0316 | -0.063 | 35.581
8 | 1.17 | 0.03313 | -0.064 | 35.326
8.5 | 1.213 | 0.03413 | -0.065 | 35.549
9 | 1.254 | 0.0357 | -0.066 | 35.137
9.5 | 1.103 | 0.06841 | -0.034 | 16.118
10 | 1.132 | 0.07399 | -0.033 | 15.298
10.5 | 1.159 | 0.07998 | -0.031 | 14.491
11 | 1.184 | 0.08559 | -0.03 | 13.829
11.5 | 1.205 | 0.0921 | -0.03 | 13.086
12 | 1.224 | 0.0997 | -0.029 | 12.275
12.5 | 1.238 | 0.10523 | -0.027 | 11.769
13 | 1.25 | 0.11318 | -0.027 | 11.048
13.5 | 1.259 | 0.12193 | -0.028 | 10.326
14 | 1.264 | 0.13181 | -0.028 | 9.591
14.5 | 1.266 | 0.14111 | -0.028 | 8.971
15 | 1.264 | 0.14991 | -0.028 | 8.434
15.5 | 1.26 | 0.16793 | -0.028 | 7.501
16 | 1.252 | 0.17952 | -0.029 | 6.974
16.5 | 1.242 | 0.1903 | -0.029 | 6.525
17 | 1.229 | 0.20576 | -0.029 | 5.972
17.5 | 1.213 | 0.21569 | -0.029 | 5.626
18 | 1.196 | 0.23383 | -0.03 | 5.115
18.5 | 1.168 | 0.24486 | -0.03 | 4.77
19 | 1.138 | 0.26203 | -0.03 | 4.343
19.5 | 1.107 | 0.27998 | -0.03 | 3.953

## 2. Re 50k Mach 0.00 (2)
BIGFOIL.COM POLAR EXPORT
GA 40-316
GA 40-316 |  |  |  | Cl Max: | 1.1897 | at alpha= | 13 | deg
XFOIL ncrit=9 |  |  |  | L/D Max: | 22.1838 | at alpha= | 11 | deg
Re: | 50000 |  |  | Cd Min: | 0.21427 | at alpha= | 18 | deg
Mach: | 0 |  |  | Cl=0 at alpha= | 3.8087 | deg
|  |  |  | @ Cl=0.1, Cd= | 0.053684
|  |  |  | @ Cl=0.4, Cd= | 0.079887
|  |  |  | @ Cl=0.6, Cd= | 0.083438
alpha (deg) | Cl | Cd | Cm | Cl/Cd
-11 | -0.3069 | 0.12346 | -0.0395 | -2.4858
-10.5 | -0.329 | 0.12218 | -0.0331 | -2.6927
-10 | -0.3533 | 0.12116 | -0.026 | -2.916
-9.5 | -0.3771 | 0.11987 | -0.0198 | -3.1459
-9 | -0.3898 | 0.11687 | -0.0144 | -3.3353
-8.5 | -0.4206 | 0.11568 | -0.0083 | -3.6359
-8 | -0.4122 | 0.11039 | -0.0047 | -3.734
-7.5 | -0.4233 | 0.10642 | -0.0005 | -3.9776
-6 | -0.7388 | 0.06141 | -0.0167 | -12.0306
-5.5 | -0.7148 | 0.05425 | -0.0141 | -13.176
-5 | -0.684 | 0.04888 | -0.0119 | -13.9935
-4.5 | -0.6464 | 0.04448 | -0.0098 | -14.5324
-4 | -0.6056 | 0.04129 | -0.0077 | -14.667
-3.5 | -0.5629 | 0.03905 | -0.0057 | -14.4149
-3 | -0.5195 | 0.03717 | -0.0034 | -13.9763
-2 | -0.169 | 0.04529 | -0.0232 | -3.7315
-1.5 | -0.1666 | 0.04448 | -0.0192 | -3.7455
-1 | -0.165 | 0.04366 | -0.0148 | -3.7792
-0.5 | -0.1647 | 0.04277 | -0.01 | -3.8508
0 | -0.166 | 0.0418 | -0.0048 | -3.9713
0.5 | -0.1685 | 0.04072 | 0.0008 | -4.138
1 | -0.1687 | 0.03971 | 0.0062 | -4.2483
1.5 | -0.1586 | 0.03933 | 0.01 | -4.0325
2 | -0.1339 | 0.03992 | 0.0114 | -3.3542
2.5 | -0.1025 | 0.0411 | 0.0116 | -2.4939
3 | -0.0689 | 0.04266 | 0.0114 | -1.6151
3.5 | -0.0346 | 0.04448 | 0.011 | -0.77788
4.5 | 0.0775 | 0.05207 | 0.0012 | 1.4884
5 | 0.1373 | 0.05636 | -0.0044 | 2.4361
5.5 | 0.1882 | 0.06014 | -0.0082 | 3.1294
6 | 0.2336 | 0.06387 | -0.0111 | 3.6574
6.5 | 0.2851 | 0.06867 | -0.0149 | 4.1517
7 | 0.3362 | 0.07341 | -0.0185 | 4.5798
7.5 | 0.3753 | 0.07727 | -0.0201 | 4.857
8 | 0.4241 | 0.08244 | -0.0231 | 5.1443
8.5 | 0.4445 | 0.08506 | -0.0222 | 5.2257
9 | 0.574 | 0.08319 | -0.0232 | 6.8999
9.5 | 0.6285 | 0.08371 | -0.0221 | 7.5081
10 | 0.6978 | 0.08215 | -0.0204 | 8.4942
10.5 | 0.8252 | 0.07088 | -0.0154 | 11.6422
11 | 0.9996 | 0.04506 | -0.0013 | 22.1838
11.5 | 1.0179 | 0.04882 | 0.0037 | 20.8501
12 | 1.1115 | 0.05204 | 0.0034 | 21.3586
12.5 | 1.1586 | 0.05768 | 0.004 | 20.0867
13 | 1.1897 | 0.06428 | 0.005 | 18.5081
13.5 | 1.1645 | 0.07177 | 0.0086 | 16.2254
14 | 1.1204 | 0.08085 | 0.0108 | 13.8578
14.5 | 1.0577 | 0.09285 | 0.0102 | 11.3915
15 | 0.995 | 0.10797 | 0.0058 | 9.2155
16 | 0.7492 | 0.1892 | -0.0445 | 3.9598
16.5 | 0.7701 | 0.19779 | -0.0467 | 3.8935
17 | 0.7645 | 0.20148 | -0.0507 | 3.7944
17.5 | 0.7738 | 0.2077 | -0.0542 | 3.7256
18 | 0.7858 | 0.21427 | -0.0577 | 3.6673

## 3. Re 50k Mach 0.10 (1)
BIGFOIL.COM POLAR EXPORT
GA 40-316
GA 40-316 |  |  |  | Cl Max: | 1.258 | at alpha= | 9 | deg
JavaFoil+Calcfoil stall+Eppler ext transition |  |  |  | L/D Max: | 35.565 | at alpha= | 7 | deg
Re: | 50000 |  |  | Cd Min: | 0.01911 | at alpha= | -1 | deg
Mach: | 0.1 |  |  | Cl=0 at alpha= | -2.3525 | deg
|  |  |  | @ Cl=0.1, Cd= | 0.019224
|  |  |  | @ Cl=0.4, Cd= | 0.022049
|  |  |  | @ Cl=0.6, Cd= | 0.023837
alpha (deg) | Cl | Cd | Cm | Cl/Cd
-18 | -0.551 | 0.27027 | -0.005 | -2.041
-17.5 | -0.569 | 0.25037 | -0.005 | -2.272
-17 | -0.586 | 0.23492 | -0.005 | -2.493
-16.5 | -0.602 | 0.22111 | -0.005 | -2.721
-16 | -0.617 | 0.20953 | -0.006 | -2.943
-15.5 | -0.63 | 0.219 | -0.006 | -2.876
-15 | -0.642 | 0.20243 | -0.006 | -3.171
-14.5 | -0.652 | 0.1858 | -0.007 | -3.508
-14 | -0.659 | 0.17161 | -0.007 | -3.843
-13.5 | -0.665 | 0.15871 | -0.007 | -4.188
-13 | -0.667 | 0.14588 | -0.008 | -4.573
-12.5 | -0.666 | 0.13817 | -0.008 | -4.823
-12 | -0.662 | 0.12732 | -0.008 | -5.203
-11.5 | -0.655 | 0.11261 | -0.009 | -5.818
-11 | -0.644 | 0.10355 | -0.009 | -6.22
-10.5 | -0.629 | 0.09548 | -0.009 | -6.592
-10 | -0.611 | 0.089 | -0.01 | -6.865
-9.5 | -0.589 | 0.08268 | -0.01 | -7.123
-9 | -0.563 | 0.07827 | -0.01 | -7.196
-8.5 | -0.534 | 0.07208 | -0.011 | -7.411
-8 | -0.503 | 0.06571 | -0.013 | -7.651
-7.5 | -0.468 | 0.06125 | -0.013 | -7.634
-7 | -0.43 | 0.05869 | -0.014 | -7.319
-6.5 | -0.389 | 0.05449 | -0.014 | -7.145
-6 | -0.347 | 0.05097 | -0.015 | -6.809
-5.5 | -0.303 | 0.04925 | -0.015 | -6.144
-5 | -0.257 | 0.04712 | -0.015 | -5.452
-4.5 | -0.21 | 0.0445 | -0.016 | -4.718
-4 | -0.162 | 0.04253 | -0.017 | -3.81
-3.5 | -0.113 | 0.04094 | -0.017 | -2.769
-3 | -0.064 | 0.03919 | -0.019 | -1.638
-2.5 | -0.018 | 0.01944 | -0.042 | -0.924
-2 | 0.043 | 0.01935 | -0.043 | 2.245
-1.5 | 0.102 | 0.01922 | -0.043 | 5.327
-1 | 0.163 | 0.01911 | -0.044 | 8.54
-0.5 | 0.224 | 0.01911 | -0.045 | 11.726
0 | 0.274 | 0.02133 | -0.046 | 12.85
0.5 | 0.332 | 0.02163 | -0.047 | 15.337
1 | 0.389 | 0.02197 | -0.048 | 17.711
1.5 | 0.446 | 0.02238 | -0.049 | 19.953
2 | 0.504 | 0.02285 | -0.05 | 22.038
2.5 | 0.56 | 0.02343 | -0.051 | 23.911
3 | 0.617 | 0.02401 | -0.052 | 25.689
3.5 | 0.673 | 0.02467 | -0.053 | 27.3
4 | 0.727 | 0.02542 | -0.054 | 28.581
4.5 | 0.781 | 0.02624 | -0.055 | 29.782
5 | 0.836 | 0.02713 | -0.056 | 30.796
5.5 | 0.889 | 0.02816 | -0.057 | 31.554
6 | 0.941 | 0.02925 | -0.058 | 32.16
6.5 | 0.992 | 0.02954 | -0.059 | 33.59
7 | 1.081 | 0.03039 | -0.063 | 35.565
7.5 | 1.129 | 0.03185 | -0.064 | 35.441
8 | 1.174 | 0.03341 | -0.065 | 35.154
8.5 | 1.217 | 0.03444 | -0.066 | 35.353
9 | 1.258 | 0.036 | -0.066 | 34.946
9.5 | 1.105 | 0.06875 | -0.034 | 16.078
10 | 1.134 | 0.07448 | -0.032 | 15.226
10.5 | 1.16 | 0.07983 | -0.031 | 14.534
11 | 1.184 | 0.08623 | -0.03 | 13.733
11.5 | 1.204 | 0.09289 | -0.029 | 12.966
12 | 1.221 | 0.10031 | -0.029 | 12.176
12.5 | 1.235 | 0.10772 | -0.027 | 11.461
13 | 1.244 | 0.1158 | -0.028 | 10.747
13.5 | 1.251 | 0.12281 | -0.028 | 10.185
14 | 1.253 | 0.13205 | -0.028 | 9.492

## 4. Re 50k Mach 0.10 (2)
BIGFOIL.COM POLAR EXPORT
GA 40-316
GA 40-316 |  |  |  | Cl Max: | 1.1814 | at alpha= | 13 | deg
XFOIL ncrit=9 |  |  |  | L/D Max: | 21.5961 | at alpha= | 11 | deg
Re: | 50000 |  |  | Cd Min: | 0.21502 | at alpha= | 18 | deg
Mach: | 0.1 |  |  | Cl=0 at alpha= | 3.8141 | deg
|  |  |  | @ Cl=0.1, Cd= | 0.054003
|  |  |  | @ Cl=0.4, Cd= | 0.080504
|  |  |  | @ Cl=0.6, Cd= | 0.083741
alpha (deg) | Cl | Cd | Cm | Cl/Cd
-6 | -0.7406 | 0.06235 | -0.0169 | -11.8781
-5.5 | -0.7181 | 0.05509 | -0.0144 | -13.035
-5 | -0.6881 | 0.04957 | -0.0122 | -13.8814
-4.5 | -0.6512 | 0.04504 | -0.01 | -14.4583
-4 | -0.6103 | 0.04171 | -0.0079 | -14.632
-3.5 | -0.5676 | 0.03939 | -0.0058 | -14.4097
-3 | -0.5237 | 0.03743 | -0.0036 | -13.9915
-2.5 | -0.4837 | 0.03623 | -0.0009 | -13.3508
-2 | -0.1666 | 0.04558 | -0.0239 | -3.6551
-1.5 | -0.1666 | 0.04476 | -0.0194 | -3.7221
-1 | -0.1648 | 0.04394 | -0.015 | -3.7506
-0.5 | -0.1643 | 0.04306 | -0.0102 | -3.8156
0 | -0.1653 | 0.0421 | -0.0051 | -3.9264
0.5 | -0.1675 | 0.04103 | 0.0005 | -4.0824
1 | -0.1681 | 0.04001 | 0.006 | -4.2014
1.5 | -0.159 | 0.03956 | 0.01 | -4.0192
2 | -0.1351 | 0.04009 | 0.0115 | -3.3699
2.5 | -0.1039 | 0.04125 | 0.0118 | -2.5188
3 | -0.0703 | 0.0428 | 0.0116 | -1.6425
3.5 | -0.036 | 0.04462 | 0.0112 | -0.80681
4.5 | 0.0786 | 0.05246 | 0.001 | 1.4983
5 | 0.1388 | 0.0568 | -0.0046 | 2.4437
5.5 | 0.1898 | 0.06056 | -0.0085 | 3.1341
6 | 0.2343 | 0.06416 | -0.0111 | 3.6518
6.5 | 0.28 | 0.06834 | -0.014 | 4.0972
7 | 0.3364 | 0.07385 | -0.0184 | 4.5552
8 | 0.4144 | 0.08201 | -0.0218 | 5.053
8.5 | 0.4513 | 0.08558 | -0.0226 | 5.2734
9 | 0.5661 | 0.08356 | -0.0224 | 6.7748
9.5 | 0.6299 | 0.0839 | -0.0218 | 7.5077
10 | 0.7169 | 0.08083 | -0.02 | 8.8692
11 | 0.9945 | 0.04605 | -0.0002 | 21.5961
11.5 | 1.0176 | 0.04964 | 0.0045 | 20.4996
12 | 1.1092 | 0.05298 | 0.0045 | 20.9362
12.5 | 1.1529 | 0.0588 | 0.0053 | 19.6071
13 | 1.1814 | 0.06552 | 0.0064 | 18.0311
13.5 | 1.1512 | 0.07331 | 0.0098 | 15.7032
14 | 1.1042 | 0.08288 | 0.0114 | 13.3229
14.5 | 1.043 | 0.09529 | 0.01 | 10.9455
15 | 0.986 | 0.11043 | 0.0053 | 8.9287
15.5 | 0.8226 | 0.15517 | -0.0212 | 5.3013
16.5 | 0.7704 | 0.19845 | -0.047 | 3.8821
17 | 0.7652 | 0.20214 | -0.0511 | 3.7855
17.5 | 0.7748 | 0.20839 | -0.0546 | 3.718
18 | 0.7873 | 0.21502 | -0.0581 | 3.6615

## 5. Re 50k Mach 0.25 (1)
BIGFOIL.COM POLAR EXPORT
GA 40-316
GA 40-316 |  |  |  | Cl Max: | 1.275 | at alpha= | 9 | deg
JavaFoil+Calcfoil stall+Eppler ext transition |  |  |  | L/D Max: | 34.873 | at alpha= | 7 | deg
Re: | 50000 |  |  | Cd Min: | 0.01948 | at alpha= | -1 | deg
Mach: | 0.25 |  |  | Cl=0 at alpha= | -2.375 | deg
|  |  |  | @ Cl=0.1, Cd= | 0.019572
|  |  |  | @ Cl=0.4, Cd= | 0.022447
|  |  |  | @ Cl=0.6, Cd= | 0.024233
alpha (deg) | Cl | Cd | Cm | Cl/Cd
-15.5 | -0.323 | 0.25125 | -0.007 | -1.285
-15 | -0.371 | 0.23846 | -0.007 | -1.555
-14.5 | -0.414 | 0.21603 | -0.007 | -1.917
-14 | -0.453 | 0.19471 | -0.008 | -2.327
-13.5 | -0.488 | 0.18088 | -0.008 | -2.696
-13 | -0.517 | 0.16285 | -0.008 | -3.178
-12.5 | -0.542 | 0.17516 | -0.008 | -3.094
-12 | -0.561 | 0.15751 | -0.009 | -3.563
-11.5 | -0.575 | 0.13191 | -0.009 | -4.355
-11 | -0.582 | 0.11972 | -0.009 | -4.859
-10.5 | -0.583 | 0.10883 | -0.01 | -5.355
-10 | -0.578 | 0.09891 | -0.01 | -5.841
-9.5 | -0.567 | 0.09009 | -0.01 | -6.29
-9 | -0.55 | 0.08487 | -0.01 | -6.478
-8.5 | -0.528 | 0.0763 | -0.011 | -6.914
-8 | -0.5 | 0.06882 | -0.011 | -7.272
-7.5 | -0.469 | 0.06355 | -0.012 | -7.379
-7 | -0.434 | 0.06037 | -0.014 | -7.189
-6.5 | -0.395 | 0.05599 | -0.012 | -7.047
-6 | -0.353 | 0.05188 | -0.015 | -6.813
-5.5 | -0.309 | 0.04918 | -0.016 | -6.288
-5 | -0.263 | 0.04786 | -0.016 | -5.492
-4.5 | -0.215 | 0.04497 | -0.016 | -4.785
-4 | -0.166 | 0.04299 | -0.017 | -3.867
-3.5 | -0.116 | 0.04119 | -0.018 | -2.825
-3 | -0.066 | 0.03953 | -0.019 | -1.667
-2.5 | -0.015 | 0.03817 | -0.021 | -0.393
-2 | 0.045 | 0.0196 | -0.044 | 2.277
-1.5 | 0.105 | 0.01957 | -0.044 | 5.365
-1 | 0.167 | 0.01948 | -0.045 | 8.589
-0.5 | 0.23 | 0.01948 | -0.046 | 11.794
0 | 0.281 | 0.02175 | -0.047 | 12.924
0.5 | 0.34 | 0.02207 | -0.048 | 15.419
1 | 0.399 | 0.02244 | -0.049 | 17.797
1.5 | 0.458 | 0.02287 | -0.05 | 20.031
2 | 0.517 | 0.02336 | -0.051 | 22.117
2.5 | 0.575 | 0.02397 | -0.052 | 23.979
3 | 0.633 | 0.02458 | -0.053 | 25.752
3.5 | 0.691 | 0.02533 | -0.054 | 27.269
4 | 0.745 | 0.02609 | -0.055 | 28.564
4.5 | 0.801 | 0.02695 | -0.056 | 29.733
5 | 0.857 | 0.02792 | -0.057 | 30.696
5.5 | 0.911 | 0.02901 | -0.058 | 31.407
6 | 0.964 | 0.03014 | -0.059 | 32.003
6.5 | 1.017 | 0.03036 | -0.06 | 33.489
7 | 1.105 | 0.03168 | -0.064 | 34.873
7.5 | 1.152 | 0.03333 | -0.065 | 34.572
8 | 1.197 | 0.03503 | -0.066 | 34.165
8.5 | 1.056 | 0.06178 | -0.034 | 17.094
9 | 1.275 | 0.03795 | -0.068 | 33.594
9.5 | 1.118 | 0.07113 | -0.033 | 15.718
10 | 1.142 | 0.07721 | -0.031 | 14.792
10.5 | 1.163 | 0.08325 | -0.03 | 13.967
11 | 1.179 | 0.09042 | -0.03 | 13.038
11.5 | 1.19 | 0.09783 | -0.029 | 12.159
12 | 1.195 | 0.10707 | -0.028 | 11.159
12.5 | 1.194 | 0.11877 | -0.027 | 10.056
13 | 1.188 | 0.12471 | -0.028 | 9.527
13.5 | 1.176 | 0.13808 | -0.028 | 8.514
14 | 1.157 | 0.14935 | -0.028 | 7.745

## 6. Re 50k Mach 0.25 (2)
BIGFOIL.COM POLAR EXPORT
GA 40-316
GA 40-316 |  |  |  | Cl Max: | 1.1159 | at alpha= | 12.5 | deg
XFOIL ncrit=9 |  |  |  | L/D Max: | 19.6964 | at alpha= | 11 | deg
Re: | 50000 |  |  | Cd Min: | 0.21226 | at alpha= | 17.5 | deg
Mach: | 0.25 |  |  | Cl=0 at alpha= | 3.9135 | deg
|  |  |  | @ Cl=0.1, Cd= | 0.055167
|  |  |  | @ Cl=0.4, Cd= | 0.081704
|  |  |  | @ Cl=0.6, Cd= | 0.084396
alpha (deg) | Cl | Cd | Cm | Cl/Cd
-2 | -0.1409 | 0.04736 | -0.0301 | -2.9751
-1.5 | -0.1673 | 0.04629 | -0.0204 | -3.6142
-1 | -0.1644 | 0.04548 | -0.0161 | -3.6148
-0.5 | -0.1625 | 0.04464 | -0.0114 | -3.6402
0 | -0.162 | 0.04373 | -0.0064 | -3.7046
0.5 | -0.1629 | 0.04273 | -0.0009 | -3.8123
1 | -0.164 | 0.04168 | 0.0047 | -3.9347
1.5 | -0.1596 | 0.04093 | 0.0096 | -3.8993
2 | -0.1411 | 0.0411 | 0.0122 | -3.4331
2.5 | -0.1117 | 0.0421 | 0.0128 | -2.6532
3 | -0.0783 | 0.04359 | 0.0128 | -1.7963
3.5 | -0.0435 | 0.04541 | 0.0124 | -0.95794
4 | 0.0091 | 0.0488 | 0.0083 | 0.18648
4.5 | 0.0758 | 0.05342 | 0.0014 | 1.4189
5 | 0.1337 | 0.0576 | -0.0037 | 2.3212
5.5 | 0.1879 | 0.06192 | -0.008 | 3.0346
6 | 0.2463 | 0.06696 | -0.0128 | 3.6783
7 | 0.3273 | 0.07419 | -0.0164 | 4.4116
7.5 | 0.3694 | 0.07854 | -0.0185 | 4.7033
8 | 0.4255 | 0.08434 | -0.0221 | 5.0451
8.5 | 0.4652 | 0.08771 | -0.0226 | 5.3038
9 | 0.5759 | 0.08458 | -0.021 | 6.8089
9.5 | 0.6584 | 0.08395 | -0.0204 | 7.8428
10 | 0.7011 | 0.0838 | -0.0176 | 8.3663
10.5 | 0.7981 | 0.07582 | -0.0117 | 10.5262
11 | 0.9862 | 0.05007 | 0.0051 | 19.6964
11.5 | 1.0374 | 0.05335 | 0.0084 | 19.4452
12 | 1.0924 | 0.05839 | 0.0096 | 18.7087
12.5 | 1.1159 | 0.06511 | 0.0112 | 17.1387
13 | 1.0835 | 0.07381 | 0.0131 | 14.6796
13.5 | 1.0317 | 0.08494 | 0.0126 | 12.1462
14 | 0.9615 | 0.10037 | 0.0079 | 9.5796
14.5 | 0.8968 | 0.11959 | -0.0009 | 7.499
15 | 0.7805 | 0.15643 | -0.0246 | 4.9895
15.5 | 0.7985 | 0.16759 | -0.0278 | 4.7646
16 | 0.7503 | 0.19313 | -0.0466 | 3.8849
16.5 | 0.7742 | 0.20225 | -0.0489 | 3.8279
17 | 0.7698 | 0.20572 | -0.0534 | 3.742
17.5 | 0.7812 | 0.21226 | -0.0571 | 3.6804

## 7. Re 50k Mach 0.50 (1)
BIGFOIL.COM POLAR EXPORT
GA 40-316
GA 40-316 |  |  |  | Cl Max: | 1.26 | at alpha= | 20 | deg
JavaFoil+Calcfoil stall+Eppler ext transition |  |  |  | L/D Max: | 30.956 | at alpha= | 6 | deg
Re: | 50000 |  |  | Cd Min: | 0.02087 | at alpha= | -1.5 | deg
Mach: | 0.5 |  |  | Cl=0 at alpha= | -2.3712 | deg
|  |  |  | @ Cl=0.1, Cd= | 0.020918
|  |  |  | @ Cl=0.4, Cd= | 0.024217
|  |  |  | @ Cl=0.6, Cd= | 0.026016
alpha (deg) | Cl | Cd | Cm | Cl/Cd
-20 | -0.986 | 0.45455 | -0.006 | -2.17
-19.5 | -0.96 | 0.44413 | -0.006 | -2.161
-19 | -0.933 | 0.41829 | -0.007 | -2.23
-18.5 | -0.901 | 0.39095 | -0.007 | -2.305
-18 | -0.874 | 0.38692 | -0.007 | -2.259
-17.5 | -0.847 | 0.36169 | -0.008 | -2.342
-17 | -0.82 | 0.35711 | -0.008 | -2.296
-16.5 | -0.793 | 0.52874 | -0.009 | -1.499
-16 | -0.765 | 0.34235 | -0.009 | -2.236
-15.5 | -0.738 | 0.34218 | -0.01 | -2.157
-15 | -0.711 | 0.33446 | -0.01 | -2.125
-14.5 | -0.683 | 0.31262 | -0.011 | -2.186
-14 | -0.656 | 0.31766 | -0.011 | -2.064
-13.5 | -0.627 | 0.28391 | -0.011 | -2.207
-13 | -0.599 | 0.26796 | -0.011 | -2.234
-12.5 | -0.571 | 0.25168 | -0.011 | -2.269
-12 | -0.543 | 0.26886 | -0.012 | -2.02
-11.5 | -0.515 | 0.26283 | -0.012 | -1.961
-11 | -0.488 | 0.25976 | -0.013 | -1.877
-10.5 | -0.46 | 0.25677 | -0.013 | -1.791
-10 | -0.432 | 0.23322 | -0.014 | -1.852
-9.5 | -0.403 | 0.19094 | -0.013 | -2.113
-9 | -0.375 | 0.18416 | -0.014 | -2.039
-8.5 | -0.347 | 0.17102 | -0.014 | -2.032
-8 | -0.319 | 0.19204 | -0.014 | -1.663
-7.5 | -0.291 | 0.10663 | -0.015 | -2.732
-7 | -0.263 | 0.08173 | -0.015 | -3.219
-6.5 | -0.353 | 0.08728 | -0.013 | -4.04
-6 | -0.355 | 0.06294 | -0.014 | -5.647
-5.5 | -0.326 | 0.05638 | -0.014 | -5.779
-5 | -0.284 | 0.05099 | -0.015 | -5.569
-4.5 | -0.236 | 0.04695 | -0.018 | -5.029
-4 | -0.184 | 0.04528 | -0.018 | -4.059
-3.5 | -0.129 | 0.043 | -0.019 | -3.004
-3 | -0.073 | 0.04125 | -0.02 | -1.777
-2.5 | -0.017 | 0.03977 | -0.021 | -0.42
-2 | 0.049 | 0.02104 | -0.048 | 2.351
-1.5 | 0.12 | 0.02087 | -0.05 | 5.745
-1 | 0.186 | 0.02118 | -0.049 | 8.759
-0.5 | 0.255 | 0.02117 | -0.05 | 12.03
0 | 0.312 | 0.02368 | -0.051 | 13.191
0.5 | 0.378 | 0.02406 | -0.053 | 15.709
1 | 0.444 | 0.02453 | -0.054 | 18.086
1.5 | 0.509 | 0.02511 | -0.055 | 20.264
2 | 0.574 | 0.02572 | -0.056 | 22.316
2.5 | 0.639 | 0.02646 | -0.057 | 24.143
3 | 0.703 | 0.02729 | -0.058 | 25.77
3.5 | 0.768 | 0.02818 | -0.06 | 27.261
4 | 0.827 | 0.02923 | -0.061 | 28.299
4.5 | 0.889 | 0.03033 | -0.062 | 29.314
5 | 0.95 | 0.03162 | -0.063 | 30.04
5.5 | 1.01 | 0.03291 | -0.065 | 30.675
6 | 1.066 | 0.03444 | -0.066 | 30.956
6.5 | 1.152 | 0.03752 | -0.07 | 30.706
7 | 1.196 | 0.03943 | -0.071 | 30.335
7.5 | 1.231 | 0.04134 | -0.072 | 29.775
8 | 1.074 | 0.06454 | -0.038 | 16.642
8.5 | 1.066 | 0.07324 | -0.027 | 14.554
9 | 1.017 | 0.08357 | -0.027 | 12.164
9.5 | 0.669 | 0.16621 | -0.028 | 4.027
10 | 0.697 | 0.169 | -0.029 | 4.125
10.5 | 0.726 | 0.19014 | -0.034 | 3.817
11 | 0.754 | 0.2347 | -0.034 | 3.21
11.5 | 0.782 | 0.27208 | -0.037 | 2.874
12 | 0.81 | 0.27623 | -0.038 | 2.931
12.5 | 0.837 | 0.26918 | -0.039 | 3.111
13 | 0.865 | 0.26967 | -0.04 | 3.208
13.5 | 0.893 | 0.28849 | -0.041 | 3.095
14 | 0.923 | 0.34388 | -0.046 | 2.683
14.5 | 0.95 | 0.35326 | -0.047 | 2.69
15 | 0.977 | 0.35716 | -0.047 | 2.737
15.5 | 1.005 | 0.35642 | -0.048 | 2.819
16 | 1.032 | 0.36269 | -0.049 | 2.846
16.5 | 1.061 | 0.38492 | -0.052 | 2.756
17 | 1.092 | 0.42903 | -0.056 | 2.546
17.5 | 1.119 | 0.44628 | -0.057 | 2.508
18 | 1.146 | 0.45159 | -0.057 | 2.538
18.5 | 1.173 | 0.45409 | -0.058 | 2.584
19 | 1.2 | 0.44595 | -0.059 | 2.691
19.5 | 1.229 | 0.47587 | -0.061 | 2.582
20 | 1.26 | 0.52109 | -0.064 | 2.418

## 8. Re 50k Mach 0.50 (2)
BIGFOIL.COM POLAR EXPORT
GA 40-316
GA 40-316 |  |  |  | Cl Max: | 0.9338 | at alpha= | 20 | deg
XFOIL ncrit=9 |  |  |  | L/D Max: | 8.6862 | at alpha= | 11 | deg
Re: | 50000 |  |  | Cd Min: | 0.27259 | at alpha= | 20 | deg
Mach: | 0.5 |  |  | Cl=0 at alpha= | 3.927 | deg
|  |  |  | @ Cl=0.1, Cd= | 0.061057
|  |  |  | @ Cl=0.4, Cd= | 0.085587
|  |  |  | @ Cl=0.6, Cd= | 0.091248
alpha (deg) | Cl | Cd | Cm | Cl/Cd
-9.5 | -0.3788 | 0.1399 | -0.0196 | -2.7076
-8 | -0.3958 | 0.12608 | -0.0102 | -3.1393
-7.5 | -0.5079 | 0.10843 | -0.0326 | -4.6841
-7 | -0.5168 | 0.09907 | -0.0357 | -5.2165
-6.5 | -0.6135 | 0.09081 | -0.0363 | -6.7559
-6 | -0.6302 | 0.08439 | -0.032 | -7.4677
-5.5 | -0.6843 | 0.07836 | -0.0242 | -8.7328
-5 | -0.7284 | 0.07069 | -0.0203 | -10.3041
-4.5 | -0.7296 | 0.06376 | -0.0167 | -11.4429
-4 | -0.7177 | 0.05724 | -0.0135 | -12.5384
-3.5 | -0.6917 | 0.05173 | -0.0106 | -13.3714
-3 | -0.6514 | 0.04736 | -0.0079 | -13.7542
-2.5 | -0.6018 | 0.04394 | -0.0053 | -13.6959
-2 | -0.548 | 0.04202 | -0.0022 | -13.0414
-1 | -0.1672 | 0.05204 | -0.0203 | -3.2129
-0.5 | -0.1608 | 0.05125 | -0.0157 | -3.1376
0 | -0.1552 | 0.05049 | -0.0109 | -3.0739
0.5 | -0.1508 | 0.04972 | -0.0058 | -3.033
1 | -0.1476 | 0.0489 | -0.0004 | -3.0184
1.5 | -0.1454 | 0.04802 | 0.0052 | -3.0279
2 | -0.1422 | 0.0472 | 0.0108 | -3.0127
2.5 | -0.132 | 0.04685 | 0.0153 | -2.8175
3 | -0.108 | 0.04755 | 0.0172 | -2.2713
3.5 | -0.0608 | 0.05025 | 0.0146 | -1.21
4 | 0.0104 | 0.05486 | 0.0072 | 0.18957
4.5 | 0.0724 | 0.05902 | 0.0019 | 1.2267
5 | 0.1289 | 0.06319 | -0.0023 | 2.0399
5.5 | 0.1867 | 0.06799 | -0.0066 | 2.746
6 | 0.2431 | 0.07294 | -0.0104 | 3.3329
6.5 | 0.2915 | 0.07741 | -0.013 | 3.7657
7 | 0.3299 | 0.08123 | -0.0141 | 4.0613
7.5 | 0.3744 | 0.08536 | -0.0156 | 4.3861
8 | 0.4712 | 0.08622 | -0.0156 | 5.4651
8.5 | 0.5296 | 0.08875 | -0.0155 | 5.9673
9 | 0.5938 | 0.09082 | -0.015 | 6.5382
9.5 | 0.629 | 0.09325 | -0.0133 | 6.7453
10 | 0.6821 | 0.09423 | -0.0107 | 7.2387
10.5 | 0.721 | 0.09575 | -0.0074 | 7.53
11 | 0.7927 | 0.09126 | 0.0009 | 8.6862
11.5 | 0.7931 | 0.09885 | 0.0009 | 8.0233
12.5 | 0.7804 | 0.12007 | -0.0053 | 6.4995
13 | 0.7531 | 0.13544 | -0.0137 | 5.5604
13.5 | 0.7582 | 0.14589 | -0.0179 | 5.1971
14 | 0.7538 | 0.15811 | -0.0246 | 4.7676
14.5 | 0.7577 | 0.16925 | -0.0305 | 4.4768
15 | 0.7701 | 0.18035 | -0.0359 | 4.27
16 | 0.7807 | 0.20964 | -0.0541 | 3.724
16.5 | 0.7914 | 0.21566 | -0.0587 | 3.6697
17 | 0.8073 | 0.22332 | -0.0634 | 3.615
17.5 | 0.8352 | 0.23378 | -0.0669 | 3.5726
18 | 0.8666 | 0.24557 | -0.0701 | 3.5289
18.5 | 0.8708 | 0.24806 | -0.0764 | 3.5104
19 | 0.8915 | 0.25646 | -0.081 | 3.4762
19.5 | 0.9249 | 0.26981 | -0.084 | 3.428
20 | 0.9338 | 0.27259 | -0.0905 | 3.4257

## 9. Re 100k Mach 0.00 (1)
BIGFOIL.COM POLAR EXPORT
GA 40-316
GA 40-316 |  |  |  | Cl Max: | 1.359 | at alpha= | 10.5 | deg
JavaFoil+Calcfoil stall+Eppler ext transition |  |  |  | L/D Max: | 45.811 | at alpha= | 6.5 | deg
Re: | 100000 |  |  | Cd Min: | 0.01394 | at alpha= | -1 | deg
Mach: | 0 |  |  | Cl=0 at alpha= | -2.3525 | deg
|  |  |  | @ Cl=0.1, Cd= | 0.01407
|  |  |  | @ Cl=0.4, Cd= | 0.015863
|  |  |  | @ Cl=0.6, Cd= | 0.01722
alpha (deg) | Cl | Cd | Cm | Cl/Cd
-18.5 | -0.585 | 0.22277 | -0.005 | -2.624
-18 | -0.6 | 0.22027 | -0.005 | -2.723
-17.5 | -0.614 | 0.20014 | -0.005 | -3.069
-17 | -0.628 | 0.19479 | -0.006 | -3.224
-16.5 | -0.641 | 0.18878 | -0.006 | -3.395
-16 | -0.653 | 0.1727 | -0.006 | -3.779
-15.5 | -0.662 | 0.17384 | -0.006 | -3.811
-15 | -0.672 | 0.14871 | -0.007 | -4.517
-14.5 | -0.678 | 0.15333 | -0.007 | -4.421
-14 | -0.682 | 0.14333 | -0.007 | -4.761
-13.5 | -0.684 | 0.13329 | -0.007 | -5.135
-13 | -0.684 | 0.12244 | -0.008 | -5.586
-12.5 | -0.681 | 0.11384 | -0.008 | -5.978
-12 | -0.674 | 0.10593 | -0.008 | -6.363
-11.5 | -0.664 | 0.09504 | -0.009 | -6.989
-11 | -0.651 | 0.08848 | -0.009 | -7.359
-10.5 | -0.635 | 0.08213 | -0.009 | -7.727
-10 | -0.615 | 0.07651 | -0.01 | -8.033
-9.5 | -0.591 | 0.07277 | -0.01 | -8.125
-9 | -0.564 | 0.06968 | -0.011 | -8.102
-8.5 | -0.535 | 0.06469 | -0.011 | -8.264
-8 | -0.503 | 0.05971 | -0.013 | -8.417
-7.5 | -0.467 | 0.05576 | -0.014 | -8.373
-7 | -0.429 | 0.05238 | -0.014 | -8.184
-6.5 | -0.388 | 0.04968 | -0.015 | -7.814
-6 | -0.346 | 0.04698 | -0.016 | -7.365
-5.5 | -0.301 | 0.04487 | -0.015 | -6.717
-5 | -0.256 | 0.0429 | -0.016 | -5.962
-4.5 | -0.209 | 0.0408 | -0.016 | -5.122
-4 | -0.161 | 0.03899 | -0.017 | -4.138
-3.5 | -0.113 | 0.03744 | -0.018 | -3.015
-3 | -0.064 | 0.03572 | -0.02 | -1.791
-2.5 | -0.018 | 0.01586 | -0.043 | -1.126
-2 | 0.043 | 0.01564 | -0.044 | 2.764
-1.5 | 0.104 | 0.01396 | -0.045 | 7.441
-1 | 0.166 | 0.01394 | -0.046 | 11.882
-0.5 | 0.227 | 0.01396 | -0.047 | 16.296
0 | 0.278 | 0.01533 | -0.048 | 18.149
0.5 | 0.336 | 0.01555 | -0.049 | 21.637
1 | 0.394 | 0.01583 | -0.05 | 24.916
1.5 | 0.452 | 0.01615 | -0.051 | 27.996
2 | 0.509 | 0.01655 | -0.051 | 30.771
2.5 | 0.566 | 0.01694 | -0.052 | 33.43
3 | 0.623 | 0.01741 | -0.053 | 35.797
3.5 | 0.68 | 0.01795 | -0.054 | 37.873
4 | 0.733 | 0.01848 | -0.055 | 39.692
4.5 | 0.788 | 0.01911 | -0.056 | 41.261
5 | 0.842 | 0.01984 | -0.057 | 42.466
5.5 | 0.895 | 0.02068 | -0.058 | 43.288
6 | 0.947 | 0.02154 | -0.058 | 43.962
6.5 | 0.999 | 0.0218 | -0.059 | 45.811
7 | 1.081 | 0.02545 | -0.063 | 42.486
7.5 | 1.13 | 0.0267 | -0.064 | 42.312
8 | 1.176 | 0.02811 | -0.065 | 41.826
8.5 | 1.219 | 0.0291 | -0.066 | 41.888
9 | 1.26 | 0.03076 | -0.067 | 40.961
9.5 | 1.297 | 0.03245 | -0.067 | 39.977
10 | 1.331 | 0.03419 | -0.068 | 38.946
10.5 | 1.359 | 0.03588 | -0.069 | 37.882
11 | 1.187 | 0.07847 | -0.034 | 15.121
11.5 | 1.206 | 0.08409 | -0.032 | 14.348
12 | 1.225 | 0.09001 | -0.031 | 13.607
12.5 | 1.239 | 0.09626 | -0.03 | 12.876
13 | 1.251 | 0.10351 | -0.03 | 12.091
13.5 | 1.26 | 0.1105 | -0.031 | 11.403
14 | 1.264 | 0.11708 | -0.029 | 10.799
14.5 | 1.266 | 0.12508 | -0.029 | 10.122
15 | 1.264 | 0.13381 | -0.029 | 9.45
15.5 | 1.26 | 0.14289 | -0.028 | 8.816

## 10. Re 100k Mach 0.00 (2)
BIGFOIL.COM POLAR EXPORT
GA 40-316
GA 40-316 |  |  |  | Cl Max: | 1.2299 | at alpha= | 14 | deg
XFOIL ncrit=9 |  |  |  | L/D Max: | 32.5941 | at alpha= | 10 | deg
Re: | 100000 |  |  | Cd Min: | 0.22703 | at alpha= | -20 | deg
Mach: | 0 |  |  | Cl=0 at alpha= | 0.15648 | deg
|  |  |  | @ Cl=0.1, Cd= | 0.039762
|  |  |  | @ Cl=0.4, Cd= | 0.048857
|  |  |  | @ Cl=0.6, Cd= | 0.052049
alpha (deg) | Cl | Cd | Cm | Cl/Cd
-20 | -0.5578 | 0.22703 | 0.0103 | -2.4569
-19.5 | -0.5395 | 0.22103 | 0.0065 | -2.4408
-19 | -0.5243 | 0.21547 | 0.0019 | -2.4333
-18.5 | -0.5272 | 0.21474 | -0.0057 | -2.4551
-18 | -0.4929 | 0.20259 | -0.0065 | -2.433
-17.5 | -0.4732 | 0.1962 | -0.0096 | -2.4118
-17 | -0.4623 | 0.19083 | -0.0146 | -2.4226
-16.5 | -0.4717 | 0.188 | -0.0222 | -2.509
-16 | -0.4272 | 0.17687 | -0.0212 | -2.4153
-15.5 | -0.418 | 0.17112 | -0.0258 | -2.4427
-15 | -0.4349 | 0.16703 | -0.0343 | -2.6037
-14.5 | -0.3875 | 0.15689 | -0.0324 | -2.4699
-14 | -0.3821 | 0.15085 | -0.0371 | -2.533
-13.5 | -0.379 | 0.143 | -0.0419 | -2.6503
-13 | -0.3538 | 0.13633 | -0.0432 | -2.5952
-12.5 | -0.3959 | 0.13025 | -0.0554 | -3.0395
-12 | -0.3385 | 0.12269 | -0.0507 | -2.759
-11.5 | -0.4064 | 0.12005 | -0.0545 | -3.3853
-11 | -0.3607 | 0.11424 | -0.0506 | -3.1574
-10.5 | -0.3368 | 0.10463 | -0.0602 | -3.219
-10 | -0.3129 | 0.09528 | -0.07 | -3.284
-9.5 | -0.355 | 0.08232 | -0.0911 | -4.3124
-9 | -0.2727 | 0.0784 | -0.0865 | -3.4783
-8.5 | -0.271 | 0.07156 | -0.0916 | -3.787
-7.5 | -0.4416 | 0.04908 | -0.0869 | -8.9976
-7 | -0.4286 | 0.04318 | -0.0812 | -9.9259
-6.5 | -0.3872 | 0.03896 | -0.0781 | -9.9384
-6 | -0.3708 | 0.03674 | -0.0725 | -10.0925
-5.5 | -0.31 | 0.0333 | -0.0735 | -9.3093
-5 | -0.2923 | 0.03248 | -0.0678 | -8.9994
-4.5 | -0.2401 | 0.03127 | -0.0674 | -7.6783
-4 | -0.2353 | 0.03098 | -0.0598 | -7.5952
-3.5 | -0.2221 | 0.03091 | -0.0535 | -7.1854
-3 | -0.1798 | 0.02904 | -0.0522 | -6.1915
-2.5 | -0.2213 | 0.02883 | -0.0357 | -7.676
-2 | -0.2195 | 0.03105 | -0.0229 | -7.0692
-1.5 | -0.2104 | 0.03295 | -0.0119 | -6.3854
-1 | -0.1241 | 0.03602 | -0.0116 | -3.4453
-0.5 | -0.0988 | 0.03677 | -0.01 | -2.687
0 | -0.0348 | 0.03792 | -0.0154 | -0.91772
0.5 | 0.0764 | 0.03908 | -0.0272 | 1.955
1 | 0.1273 | 0.04055 | -0.0316 | 3.1393
1.5 | 0.2074 | 0.04194 | -0.0402 | 4.9452
2 | 0.2913 | 0.04341 | -0.0492 | 6.7104
2.5 | 0.2556 | 0.04422 | -0.0389 | 5.7802
3 | 0.2046 | 0.04513 | -0.0264 | 4.5336
3.5 | 0.2375 | 0.0461 | -0.0247 | 5.1518
4 | 0.2867 | 0.0471 | -0.0248 | 6.087
4.5 | 0.3478 | 0.04809 | -0.0261 | 7.2323
5 | 0.4097 | 0.049 | -0.0273 | 8.3612
5.5 | 0.4672 | 0.0499 | -0.0279 | 9.3627
6 | 0.4865 | 0.05148 | -0.0251 | 9.4503
6.5 | 0.5393 | 0.0522 | -0.025 | 10.3314
7 | 0.6035 | 0.05204 | -0.0253 | 11.5968
7.5 | 0.6774 | 0.05068 | -0.0256 | 13.3662
8 | 0.7573 | 0.04804 | -0.0255 | 15.7639
9.5 | 0.9824 | 0.03325 | -0.0185 | 29.5459
10 | 1.0215 | 0.03134 | -0.0141 | 32.5941
10.5 | 1.0158 | 0.03398 | -0.0073 | 29.8941
11 | 0.9972 | 0.03919 | -0.0022 | 25.4453
11.5 | 1.0074 | 0.04286 | 0.0012 | 23.5044
12 | 1.0467 | 0.04512 | 0.0032 | 23.1981
12.5 | 1.0961 | 0.04749 | 0.0043 | 23.0806
13 | 1.1567 | 0.05048 | 0.0044 | 22.914
13.5 | 1.1885 | 0.0544 | 0.0056 | 21.8474
14 | 1.2299 | 0.06006 | 0.0059 | 20.4779
14.5 | 1.2163 | 0.0665 | 0.0087 | 18.2902
15 | 1.1936 | 0.07403 | 0.0104 | 16.1232
15.5 | 1.158 | 0.08325 | 0.0109 | 13.9099
16 | 1.1051 | 0.09513 | 0.0089 | 11.6167
16.5 | 1.0421 | 0.11037 | 0.0032 | 9.4419
17 | 0.9824 | 0.12877 | -0.0061 | 7.6291
17.5 | 0.8035 | 0.19751 | -0.0469 | 4.0681
18 | 0.8092 | 0.2056 | -0.0516 | 3.9358
18.5 | 0.8311 | 0.21231 | -0.0537 | 3.9146
19 | 0.8323 | 0.22027 | -0.0597 | 3.7785

## 11. Re 100k Mach 0.10 (1)
BIGFOIL.COM POLAR EXPORT
GA 40-316
GA 40-316 |  |  |  | Cl Max: | 1.334 | at alpha= | 10 | deg
JavaFoil+Calcfoil stall+Eppler ext transition |  |  |  | L/D Max: | 45.871 | at alpha= | 6.5 | deg
Re: | 100000 |  |  | Cd Min: | 0.01397 | at alpha= | -1 | deg
Mach: | 0.1 |  |  | Cl=0 at alpha= | -2.3525 | deg
|  |  |  | @ Cl=0.1, Cd= | 0.014123
|  |  |  | @ Cl=0.4, Cd= | 0.015922
|  |  |  | @ Cl=0.6, Cd= | 0.017314
alpha (deg) | Cl | Cd | Cm | Cl/Cd
-18 | -0.552 | 0.22495 | -0.005 | -2.453
-17.5 | -0.569 | 0.21904 | -0.005 | -2.598
-17 | -0.586 | 0.20029 | -0.006 | -2.925
-16.5 | -0.602 | 0.19362 | -0.006 | -3.109
-16 | -0.617 | 0.17671 | -0.006 | -3.491
-15.5 | -0.63 | 0.17176 | -0.007 | -3.67
-15 | -0.642 | 0.15325 | -0.007 | -4.192
-14.5 | -0.652 | 0.14775 | -0.008 | -4.416
-14 | -0.66 | 0.14644 | -0.007 | -4.504
-13.5 | -0.665 | 0.13693 | -0.007 | -4.854
-13 | -0.667 | 0.12713 | -0.008 | -5.247
-12.5 | -0.666 | 0.11665 | -0.008 | -5.713
-12 | -0.662 | 0.10861 | -0.008 | -6.1
-11.5 | -0.655 | 0.09728 | -0.009 | -6.735
-11 | -0.644 | 0.09028 | -0.009 | -7.135
-10.5 | -0.629 | 0.08386 | -0.01 | -7.506
-10 | -0.611 | 0.07805 | -0.01 | -7.828
-9.5 | -0.589 | 0.07244 | -0.01 | -8.131
-9 | -0.563 | 0.06983 | -0.011 | -8.067
-8.5 | -0.534 | 0.06555 | -0.011 | -8.15
-8 | -0.503 | 0.05969 | -0.013 | -8.424
-7.5 | -0.468 | 0.05641 | -0.014 | -8.291
-7 | -0.43 | 0.05285 | -0.014 | -8.132
-6.5 | -0.389 | 0.05005 | -0.015 | -7.78
-6 | -0.347 | 0.0467 | -0.017 | -7.441
-5.5 | -0.303 | 0.04502 | -0.015 | -6.721
-5 | -0.257 | 0.04303 | -0.016 | -5.97
-4.5 | -0.21 | 0.04073 | -0.016 | -5.155
-4 | -0.162 | 0.03899 | -0.017 | -4.157
-3.5 | -0.113 | 0.03749 | -0.018 | -3.025
-3 | -0.064 | 0.03577 | -0.02 | -1.797
-2.5 | -0.018 | 0.01587 | -0.043 | -1.131
-2 | 0.043 | 0.01574 | -0.044 | 2.761
-1.5 | 0.104 | 0.01401 | -0.045 | 7.451
-1 | 0.166 | 0.01397 | -0.046 | 11.911
-0.5 | 0.229 | 0.014 | -0.047 | 16.317
0 | 0.279 | 0.0154 | -0.048 | 18.145
0.5 | 0.338 | 0.01567 | -0.049 | 21.564
1 | 0.396 | 0.0159 | -0.05 | 24.912
1.5 | 0.454 | 0.01622 | -0.051 | 27.985
2 | 0.512 | 0.01659 | -0.052 | 30.854
2.5 | 0.569 | 0.01708 | -0.052 | 33.299
3 | 0.626 | 0.01751 | -0.053 | 35.751
3.5 | 0.683 | 0.018 | -0.054 | 37.964
4 | 0.737 | 0.01864 | -0.055 | 39.517
4.5 | 0.792 | 0.01927 | -0.056 | 41.074
5 | 0.846 | 0.01997 | -0.057 | 42.354
5.5 | 0.899 | 0.02086 | -0.058 | 43.089
6 | 0.951 | 0.0217 | -0.059 | 43.815
6.5 | 1.003 | 0.02188 | -0.06 | 45.871
7 | 1.086 | 0.02563 | -0.063 | 42.354
7.5 | 1.134 | 0.02696 | -0.064 | 42.06
8 | 1.18 | 0.02833 | -0.065 | 41.637
8.5 | 1.223 | 0.02939 | -0.066 | 41.611
9 | 1.263 | 0.03103 | -0.067 | 40.715
9.5 | 1.3 | 0.03278 | -0.068 | 39.672
10 | 1.334 | 0.03455 | -0.068 | 38.595
10.5 | 1.164 | 0.07321 | -0.035 | 15.897
11 | 1.187 | 0.07914 | -0.034 | 14.994
11.5 | 1.205 | 0.08434 | -0.031 | 14.294
12 | 1.222 | 0.09122 | -0.031 | 13.402
12.5 | 1.235 | 0.09786 | -0.03 | 12.624
13 | 1.245 | 0.10382 | -0.029 | 11.991
13.5 | 1.252 | 0.11122 | -0.03 | 11.253
14 | 1.254 | 0.11852 | -0.03 | 10.579
14.5 | 1.252 | 0.12598 | -0.028 | 9.941
15 | 1.248 | 0.1355 | -0.029 | 9.209

## 12. Re 100k Mach 0.10 (2)
BIGFOIL.COM POLAR EXPORT
GA 40-316
GA 40-316 |  |  |  | Cl Max: | 0.6738 | at alpha= | 7.5 | deg
XFOIL ncrit=9 |  |  |  | L/D Max: | 13.1782 | at alpha= | 7.5 | deg
Re: | 100000 |  |  | Cd Min: | 0.22767 | at alpha= | -20 | deg
Mach: | 0.1 |  |  | Cl=0 at alpha= | 0.17208 | deg
|  |  |  | @ Cl=0.1, Cd= | 0.039989
|  |  |  | @ Cl=0.4, Cd= | 0.048763
|  |  |  | @ Cl=0.6, Cd= | 0.052005
alpha (deg) | Cl | Cd | Cm | Cl/Cd
-20 | -0.5585 | 0.22767 | 0.0105 | -2.4531
-19.5 | -0.5402 | 0.22167 | 0.0066 | -2.437
-19 | -0.5255 | 0.21627 | 0.0017 | -2.4298
-18.5 | -0.5297 | 0.21606 | -0.0059 | -2.4516
-18 | -0.4923 | 0.20306 | -0.0063 | -2.4244
-17.5 | -0.473 | 0.19672 | -0.0096 | -2.4044
-17 | -0.4638 | 0.19174 | -0.0151 | -2.4189
-16.5 | -0.4577 | 0.18573 | -0.0203 | -2.4643
-16 | -0.4262 | 0.17734 | -0.0213 | -2.4033
-15.5 | -0.4193 | 0.17193 | -0.0264 | -2.4388
-15 | -0.4229 | 0.16597 | -0.0327 | -2.5481
-14.5 | -0.3852 | 0.15734 | -0.0326 | -2.4482
-14 | -0.3837 | 0.15159 | -0.0379 | -2.5312
-13.5 | -0.373 | 0.14345 | -0.0416 | -2.6002
-13 | -0.3516 | 0.13682 | -0.0436 | -2.5698
-12.5 | -0.3676 | 0.12933 | -0.0515 | -2.8423
-12 | -0.3372 | 0.12327 | -0.0513 | -2.7355
-11.5 | -0.4081 | 0.1217 | -0.0534 | -3.3533
-11 | -0.3561 | 0.11452 | -0.052 | -3.1095
-10.5 | -0.3301 | 0.10505 | -0.0611 | -3.1423
-10 | -0.3079 | 0.09552 | -0.0716 | -3.2234
-9 | -0.2795 | 0.0782 | -0.0894 | -3.5742
-8.5 | -0.2868 | 0.07108 | -0.0949 | -4.0349
-7.5 | -0.4361 | 0.04911 | -0.0886 | -8.8801
-7 | -0.4276 | 0.04366 | -0.0822 | -9.7939
-6.5 | -0.3923 | 0.03976 | -0.0783 | -9.8667
-6 | -0.3722 | 0.03708 | -0.0732 | -10.0378
-5.5 | -0.3102 | 0.03356 | -0.0743 | -9.2431
-5 | -0.2961 | 0.03281 | -0.068 | -9.0247
-4.5 | -0.2399 | 0.03144 | -0.0681 | -7.6304
-4 | -0.2418 | 0.03136 | -0.0594 | -7.7105
-3.5 | -0.222 | 0.03112 | -0.0541 | -7.1337
-2.5 | -0.2221 | 0.02883 | -0.037 | -7.7038
-2 | -0.22 | 0.03105 | -0.0238 | -7.0853
-1.5 | -0.2079 | 0.0331 | -0.0126 | -6.281
-1 | -0.1348 | 0.03615 | -0.0102 | -3.7289
-0.5 | -0.1075 | 0.03689 | -0.0088 | -2.9141
0 | -0.0424 | 0.03805 | -0.0142 | -1.1143
0.5 | 0.0808 | 0.03927 | -0.0277 | 2.0576
1 | 0.1195 | 0.04072 | -0.0305 | 2.9347
1.5 | 0.2051 | 0.04207 | -0.0395 | 4.8752
2 | 0.284 | 0.04365 | -0.0481 | 6.5063
2.5 | 0.2672 | 0.04441 | -0.0403 | 6.0167
3 | 0.2469 | 0.04487 | -0.0309 | 5.5026
3.5 | 0.2351 | 0.04623 | -0.0242 | 5.0854
4 | 0.223 | 0.04994 | -0.0213 | 4.4654
4.5 | 0.3588 | 0.04811 | -0.0269 | 7.4579
5 | 0.4194 | 0.04907 | -0.0279 | 8.547
5.5 | 0.4382 | 0.05062 | -0.0251 | 8.6567
6 | 0.4862 | 0.05166 | -0.0248 | 9.4115
6.5 | 0.543 | 0.05226 | -0.025 | 10.3904
7 | 0.61 | 0.05196 | -0.0254 | 11.7398
7.5 | 0.6738 | 0.05113 | -0.025 | 13.1782

## 13. Re 100k Mach 0.25 (1)
BIGFOIL.COM POLAR EXPORT
GA 40-316
GA 40-316 |  |  |  | Cl Max: | 1.313 | at alpha= | 9.5 | deg
JavaFoil+Calcfoil stall+Eppler ext transition |  |  |  | L/D Max: | 45.419 | at alpha= | 6.5 | deg
Re: | 100000 |  |  | Cd Min: | 0.01422 | at alpha= | -1 | deg
Mach: | 0.25 |  |  | Cl=0 at alpha= | -2.3571 | deg
|  |  |  | @ Cl=0.1, Cd= | 0.014436
|  |  |  | @ Cl=0.4, Cd= | 0.01631
|  |  |  | @ Cl=0.6, Cd= | 0.017674
alpha (deg) | Cl | Cd | Cm | Cl/Cd
-15.5 | -0.323 | 0.20904 | -0.007 | -1.546
-15 | -0.371 | 0.18578 | -0.007 | -1.996
-14.5 | -0.414 | 0.17795 | -0.008 | -2.328
-14 | -0.453 | 0.15879 | -0.008 | -2.855
-13.5 | -0.488 | 0.14294 | -0.009 | -3.413
-13 | -0.518 | 0.13682 | -0.009 | -3.785
-12.5 | -0.543 | 0.12364 | -0.009 | -4.388
-12 | -0.562 | 0.11229 | -0.01 | -5.002
-11.5 | -0.575 | 0.10541 | -0.01 | -5.456
-11 | -0.582 | 0.10081 | -0.01 | -5.771
-10.5 | -0.583 | 0.09413 | -0.01 | -6.192
-10 | -0.578 | 0.08599 | -0.01 | -6.718
-9.5 | -0.567 | 0.07933 | -0.01 | -7.143
-9 | -0.55 | 0.07339 | -0.011 | -7.491
-8.5 | -0.528 | 0.06805 | -0.011 | -7.753
-8 | -0.501 | 0.06174 | -0.012 | -8.107
-7.5 | -0.47 | 0.0576 | -0.014 | -8.154
-7 | -0.434 | 0.05436 | -0.015 | -7.987
-6.5 | -0.395 | 0.05096 | -0.015 | -7.756
-6 | -0.354 | 0.04748 | -0.017 | -7.452
-5.5 | -0.31 | 0.04495 | -0.018 | -6.889
-5 | -0.263 | 0.04364 | -0.016 | -6.024
-4.5 | -0.215 | 0.04107 | -0.017 | -5.239
-4 | -0.166 | 0.03934 | -0.017 | -4.226
-3.5 | -0.116 | 0.03768 | -0.019 | -3.09
-3 | -0.066 | 0.03606 | -0.021 | -1.83
-2.5 | -0.018 | 0.01611 | -0.044 | -1.145
-2 | 0.045 | 0.01598 | -0.045 | 2.793
-1.5 | 0.107 | 0.01424 | -0.046 | 7.515
-1 | 0.171 | 0.01422 | -0.047 | 11.996
-0.5 | 0.234 | 0.01424 | -0.048 | 16.45
0 | 0.286 | 0.01576 | -0.049 | 18.164
0.5 | 0.346 | 0.01604 | -0.05 | 21.592
1 | 0.406 | 0.01634 | -0.051 | 24.847
1.5 | 0.465 | 0.01668 | -0.052 | 27.912
2 | 0.525 | 0.01706 | -0.053 | 30.748
2.5 | 0.583 | 0.01753 | -0.054 | 33.274
3 | 0.642 | 0.01803 | -0.055 | 35.6
3.5 | 0.7 | 0.01859 | -0.056 | 37.652
4 | 0.755 | 0.01918 | -0.057 | 39.365
4.5 | 0.811 | 0.01985 | -0.057 | 40.883
5 | 0.867 | 0.02067 | -0.058 | 41.933
5.5 | 0.921 | 0.02157 | -0.059 | 42.694
6 | 0.974 | 0.02245 | -0.06 | 43.386
6.5 | 1.028 | 0.02263 | -0.061 | 45.419
7 | 1.109 | 0.02684 | -0.065 | 41.336
7.5 | 1.157 | 0.02829 | -0.066 | 40.911
8 | 1.202 | 0.02985 | -0.067 | 40.271
8.5 | 1.243 | 0.03095 | -0.068 | 40.176
9 | 1.281 | 0.03289 | -0.068 | 38.938
9.5 | 1.313 | 0.03485 | -0.069 | 37.685
10 | 1.146 | 0.07055 | -0.036 | 16.241
10.5 | 1.165 | 0.0761 | -0.034 | 15.308
11 | 1.18 | 0.08241 | -0.032 | 14.32
11.5 | 1.191 | 0.08778 | -0.032 | 13.565
12 | 1.196 | 0.09591 | -0.031 | 12.468
12.5 | 1.194 | 0.10474 | -0.028 | 11.405
13 | 1.188 | 0.11123 | -0.028 | 10.683
13.5 | 1.176 | 0.11977 | -0.028 | 9.816
14 | 1.157 | 0.12971 | -0.028 | 8.918
14.5 | 1.132 | 0.14153 | -0.029 | 7.997

## 14. Re 100k Mach 0.25 (2)
BIGFOIL.COM POLAR EXPORT
GA 40-316
GA 40-316 |  |  |  | Cl Max: | 1.1622 | at alpha= | 14 | deg
XFOIL ncrit=9 |  |  |  | L/D Max: | 28.9532 | at alpha= | 10 | deg
Re: | 100000 |  |  | Cd Min: | 0.23138 | at alpha= | -20 | deg
Mach: | 0.25 |  |  | Cl=0 at alpha= | 0.35213 | deg
|  |  |  | @ Cl=0.1, Cd= | 0.041705
|  |  |  | @ Cl=0.4, Cd= | 0.050396
|  |  |  | @ Cl=0.6, Cd= | 0.053491
alpha (deg) | Cl | Cd | Cm | Cl/Cd
-20 | -0.5632 | 0.23138 | 0.0114 | -2.4341
-19.5 | -0.545 | 0.22534 | 0.007 | -2.4186
-19 | -0.5364 | 0.22223 | 0.0004 | -2.4137
-18.5 | -0.517 | 0.21411 | -0.0036 | -2.4146
-18 | -0.4911 | 0.20594 | -0.0059 | -2.3847
-17.5 | -0.4732 | 0.19971 | -0.01 | -2.3694
-17 | -0.4756 | 0.19782 | -0.0175 | -2.4042
-16.5 | -0.4417 | 0.18652 | -0.0187 | -2.3681
-16 | -0.422 | 0.17997 | -0.0221 | -2.3448
-15.5 | -0.4309 | 0.17743 | -0.0298 | -2.4286
-15 | -0.3958 | 0.16647 | -0.0308 | -2.3776
-14.5 | -0.3755 | 0.15976 | -0.0338 | -2.3504
-14 | -0.3945 | 0.1562 | -0.0427 | -2.5256
-13.5 | -0.3509 | 0.1458 | -0.0419 | -2.4067
-13 | -0.3519 | 0.14006 | -0.0479 | -2.5125
-12.5 | -0.3283 | 0.13218 | -0.0496 | -2.4837
-12 | -0.3484 | 0.12759 | -0.0557 | -2.7306
-11.5 | -0.3538 | 0.12451 | -0.0493 | -2.8415
-11 | -0.3503 | 0.11498 | -0.0626 | -3.0466
-10.5 | -0.3305 | 0.10545 | -0.0731 | -3.1342
-10 | -0.285 | 0.09661 | -0.0785 | -2.95
-9.5 | -0.2431 | 0.08906 | -0.0839 | -2.7296
-9 | -0.2232 | 0.08188 | -0.0895 | -2.7259
-8.5 | -0.216 | 0.0757 | -0.0926 | -2.8534
-7.5 | -0.4082 | 0.05019 | -0.0966 | -8.1331
-7 | -0.4149 | 0.04585 | -0.0888 | -9.0491
-6.5 | -0.4152 | 0.04244 | -0.0804 | -9.7832
-6 | -0.3739 | 0.03895 | -0.0779 | -9.5995
-5.5 | -0.3629 | 0.0376 | -0.0709 | -9.6516
-5 | -0.307 | 0.0344 | -0.0708 | -8.9244
-4.5 | -0.2792 | 0.03352 | -0.0663 | -8.3294
-4 | -0.2619 | 0.03325 | -0.06 | -7.8767
-3.5 | -0.2154 | 0.03194 | -0.0584 | -6.7439
-3 | -0.2274 | 0.03233 | -0.0483 | -7.0337
-2.5 | -0.21 | 0.03181 | -0.043 | -6.6017
-2 | -0.2168 | 0.03126 | -0.0285 | -6.9354
-1.5 | -0.2022 | 0.03369 | -0.0165 | -6.0018
-1 | -0.2028 | 0.03537 | -0.0048 | -5.7337
-0.5 | -0.1279 | 0.03774 | -0.0066 | -3.389
0 | -0.0562 | 0.03885 | -0.0123 | -1.4466
0.5 | 0.0236 | 0.04017 | -0.0198 | 0.5875
1 | 0.0917 | 0.04158 | -0.0262 | 2.2054
1.5 | 0.1859 | 0.043 | -0.0357 | 4.3233
2 | 0.256 | 0.04464 | -0.0432 | 5.7348
2.5 | 0.2806 | 0.04562 | -0.0417 | 6.1508
3 | 0.2449 | 0.04592 | -0.0304 | 5.3332
3.5 | 0.2471 | 0.04665 | -0.0242 | 5.2969
4 | 0.288 | 0.04782 | -0.0234 | 6.0226
4.5 | 0.3367 | 0.04908 | -0.0235 | 6.8602
5 | 0.3914 | 0.05024 | -0.024 | 7.7906
5.5 | 0.4493 | 0.05129 | -0.0246 | 8.76
6 | 0.5116 | 0.05203 | -0.0252 | 9.8328
6.5 | 0.536 | 0.05358 | -0.0228 | 10.0037
7 | 0.6008 | 0.05349 | -0.0228 | 11.232
7.5 | 0.6783 | 0.05206 | -0.0229 | 13.0292
8 | 0.7209 | 0.05186 | -0.0205 | 13.9009
8.5 | 0.8146 | 0.04722 | -0.0195 | 17.2512
9 | 0.8878 | 0.04236 | -0.0163 | 20.9585
10 | 1.0012 | 0.03458 | -0.0062 | 28.9532
10.5 | 0.9804 | 0.03968 | -0.0006 | 24.7077
11 | 0.98 | 0.04407 | 0.0033 | 22.2373
11.5 | 1.0086 | 0.04686 | 0.0062 | 21.5237
12 | 1.0536 | 0.04934 | 0.0082 | 21.3539
12.5 | 1.103 | 0.05259 | 0.0096 | 20.9736
13 | 1.1446 | 0.05727 | 0.0108 | 19.986
13.5 | 1.1513 | 0.06315 | 0.0125 | 18.2312
14 | 1.1622 | 0.06965 | 0.0135 | 16.6863
14.5 | 1.1413 | 0.07861 | 0.0141 | 14.5185
15 | 1.1007 | 0.08874 | 0.013 | 12.4037
15.5 | 1.057 | 0.10072 | 0.0096 | 10.4944
16.5 | 0.8573 | 0.15942 | -0.025 | 5.3776
17 | 0.8218 | 0.19655 | -0.0425 | 4.1811
17.5 | 0.8064 | 0.20331 | -0.0507 | 3.9664
18 | 0.8216 | 0.21156 | -0.0544 | 3.8835
18.5 | 0.8357 | 0.21827 | -0.0583 | 3.8287
19 | 0.8524 | 0.22711 | -0.062 | 3.7532

## 15. Re 100k Mach 0.50 (1)
BIGFOIL.COM POLAR EXPORT
GA 40-316
GA 40-316 |  |  |  | Cl Max: | 1.26 | at alpha= | 20 | deg
JavaFoil+Calcfoil stall+Eppler ext transition |  |  |  | L/D Max: | 41.572 | at alpha= | 6 | deg
Re: | 100000 |  |  | Cd Min: | 0.01535 | at alpha= | -1 | deg
Mach: | 0.5 |  |  | Cl=0 at alpha= | -2.3731 | deg
|  |  |  | @ Cl=0.1, Cd= | 0.01685
|  |  |  | @ Cl=0.4, Cd= | 0.0178
|  |  |  | @ Cl=0.6, Cd= | 0.019248
alpha (deg) | Cl | Cd | Cm | Cl/Cd
-20 | -0.986 | 0.34862 | -0.006 | -2.83
-19.5 | -0.96 | 0.34194 | -0.006 | -2.806
-19 | -0.933 | 0.32088 | -0.007 | -2.908
-18.5 | -0.902 | 0.31241 | -0.007 | -2.886
-18 | -0.874 | 0.30375 | -0.007 | -2.878
-17.5 | -0.847 | 0.29025 | -0.008 | -2.919
-17 | -0.82 | 0.2828 | -0.008 | -2.899
-16.5 | -0.793 | 0.39582 | -0.009 | -2.002
-16 | -0.765 | 0.2738 | -0.009 | -2.796
-15.5 | -0.738 | 0.27584 | -0.01 | -2.676
-15 | -0.711 | 0.26145 | -0.01 | -2.718
-14.5 | -0.683 | 0.25052 | -0.011 | -2.728
-14 | -0.656 | 0.23782 | -0.011 | -2.757
-13.5 | -0.627 | 0.21711 | -0.011 | -2.887
-13 | -0.599 | 0.20822 | -0.011 | -2.875
-12.5 | -0.571 | 0.19976 | -0.012 | -2.858
-12 | -0.543 | 0.21015 | -0.012 | -2.585
-11.5 | -0.515 | 0.20477 | -0.013 | -2.517
-11 | -0.488 | 0.20168 | -0.013 | -2.418
-10.5 | -0.46 | 0.19868 | -0.014 | -2.314
-10 | -0.432 | 0.18223 | -0.014 | -2.37
-9.5 | -0.404 | 0.15357 | -0.014 | -2.627
-9 | -0.375 | 0.14243 | -0.014 | -2.636
-8.5 | -0.347 | 0.13775 | -0.015 | -2.523
-8 | -0.319 | 0.14675 | -0.015 | -2.176
-7.5 | -0.291 | 0.09126 | -0.016 | -3.193
-7 | -0.263 | 0.0692 | -0.016 | -3.802
-6.5 | -0.353 | 0.07329 | -0.014 | -4.811
-6 | -0.355 | 0.05576 | -0.014 | -6.375
-5.5 | -0.326 | 0.05017 | -0.015 | -6.495
-5 | -0.285 | 0.04569 | -0.018 | -6.227
-4.5 | -0.236 | 0.04262 | -0.02 | -5.547
-4 | -0.184 | 0.04104 | -0.019 | -4.479
-3.5 | -0.129 | 0.03908 | -0.019 | -3.305
-3 | -0.073 | 0.03747 | -0.021 | -1.956
-2.5 | -0.017 | 0.03603 | -0.023 | -0.464
-2 | 0.05 | 0.017 | -0.05 | 2.919
-1.5 | 0.12 | 0.01679 | -0.051 | 7.169
-1 | 0.189 | 0.01535 | -0.051 | 12.311
-0.5 | 0.259 | 0.01538 | -0.052 | 16.862
0 | 0.317 | 0.01737 | -0.054 | 18.246
0.5 | 0.384 | 0.01771 | -0.055 | 21.659
1 | 0.45 | 0.01808 | -0.056 | 24.882
1.5 | 0.516 | 0.01856 | -0.057 | 27.782
2 | 0.581 | 0.01907 | -0.058 | 30.489
2.5 | 0.646 | 0.01968 | -0.059 | 32.851
3 | 0.711 | 0.02035 | -0.06 | 34.939
3.5 | 0.776 | 0.02104 | -0.061 | 36.875
4 | 0.835 | 0.02187 | -0.062 | 38.164
4.5 | 0.897 | 0.02277 | -0.063 | 39.365
5 | 0.957 | 0.0238 | -0.064 | 40.191
5.5 | 1.018 | 0.02477 | -0.066 | 41.083
6 | 1.075 | 0.02586 | -0.067 | 41.572
6.5 | 1.156 | 0.03188 | -0.07 | 36.277
7 | 1.201 | 0.03367 | -0.071 | 35.669
7.5 | 1.236 | 0.03581 | -0.073 | 34.503
8 | 1.255 | 0.0384 | -0.073 | 32.675
8.5 | 1.066 | 0.06537 | -0.028 | 16.307
9 | 1.017 | 0.07402 | -0.027 | 13.735
9.5 | 0.669 | 0.13486 | -0.028 | 4.963
10 | 0.697 | 0.13767 | -0.029 | 5.064
10.5 | 0.726 | 0.15483 | -0.034 | 4.688
11 | 0.754 | 0.18491 | -0.034 | 4.075
11.5 | 0.782 | 0.20501 | -0.037 | 3.815
12 | 0.81 | 0.20892 | -0.038 | 3.875
12.5 | 0.837 | 0.21206 | -0.039 | 3.949
13 | 0.865 | 0.21448 | -0.04 | 4.033
13.5 | 0.893 | 0.22545 | -0.041 | 3.961
14 | 0.923 | 0.2696 | -0.046 | 3.423
14.5 | 0.95 | 0.27237 | -0.047 | 3.489
15 | 0.978 | 0.27468 | -0.047 | 3.559
15.5 | 1.005 | 0.28313 | -0.049 | 3.55
16 | 1.033 | 0.28974 | -0.049 | 3.564
16.5 | 1.062 | 0.30224 | -0.053 | 3.514
17 | 1.092 | 0.33928 | -0.056 | 3.219
17.5 | 1.119 | 0.34802 | -0.057 | 3.216
18 | 1.146 | 0.35129 | -0.057 | 3.263
18.5 | 1.173 | 0.34478 | -0.058 | 3.403
19 | 1.2 | 0.35129 | -0.059 | 3.417
19.5 | 1.23 | 0.37169 | -0.061 | 3.308
20 | 1.26 | 0.39219 | -0.064 | 3.213

## 16. Re 100k Mach 0.50 (2)
BIGFOIL.COM POLAR EXPORT
GA 40-316
GA 40-316 |  |  |  | Cl Max: | 0.9986 | at alpha= | 12 | deg
XFOIL ncrit=9 |  |  |  | L/D Max: | 20.7097 | at alpha= | 9.5 | deg
Re: | 100000 |  |  | Cd Min: | 0.2565 | at alpha= | -20 | deg
Mach: | 0.5 |  |  | Cl=0 at alpha= | 1.1339 | deg
|  |  |  | @ Cl=0.1, Cd= | 0.047033
|  |  |  | @ Cl=0.4, Cd= | 0.055361
|  |  |  | @ Cl=0.6, Cd= | 0.058683
alpha (deg) | Cl | Cd | Cm | Cl/Cd
-20 | -0.6052 | 0.2565 | 0.0116 | -2.3595
-19.5 | -0.5752 | 0.24422 | 0.0079 | -2.3553
-19 | -0.5486 | 0.23563 | 0.0037 | -2.3282
-18.5 | -0.5252 | 0.22833 | -0.0015 | -2.3002
-18 | -0.5137 | 0.22529 | -0.0092 | -2.2802
-17.5 | -0.4844 | 0.21425 | -0.013 | -2.2609
-17 | -0.4562 | 0.20579 | -0.0167 | -2.2168
-16.5 | -0.4436 | 0.20147 | -0.0238 | -2.2018
-16 | -0.4183 | 0.19209 | -0.0283 | -2.1776
-15.5 | -0.389 | 0.18357 | -0.0319 | -2.1191
-15 | -0.3809 | 0.17931 | -0.0391 | -2.1243
-14.5 | -0.3528 | 0.16964 | -0.0434 | -2.0797
-14 | -0.3248 | 0.1618 | -0.0473 | -2.0074
-13.5 | -0.3348 | 0.15856 | -0.0555 | -2.1115
-13 | -0.3015 | 0.15038 | -0.0537 | -2.0049
-12.5 | -0.3209 | 0.1478 | -0.0599 | -2.1712
-12 | -0.2657 | 0.13693 | -0.0677 | -1.9404
-11.5 | -0.2257 | 0.12708 | -0.0763 | -1.776
-11 | -0.1985 | 0.11837 | -0.0855 | -1.6769
-10.5 | -0.1701 | 0.11025 | -0.0925 | -1.5429
-10 | -0.1478 | 0.10343 | -0.0968 | -1.429
-9.5 | -0.1345 | 0.09717 | -0.1 | -1.3842
-9 | -0.1257 | 0.09101 | -0.1024 | -1.3812
-8.5 | -0.188 | 0.07032 | -0.1235 | -2.6735
-8 | -0.2731 | 0.06248 | -0.1273 | -4.371
-7.5 | -0.2689 | 0.05624 | -0.1254 | -4.7813
-7 | -0.3116 | 0.05358 | -0.1169 | -5.8156
-6.5 | -0.3518 | 0.0512 | -0.1067 | -6.8711
-6 | -0.374 | 0.04852 | -0.097 | -7.7082
-5.5 | -0.4114 | 0.04811 | -0.0832 | -8.5512
-5 | -0.3868 | 0.04408 | -0.0786 | -8.775
-4.5 | -0.4018 | 0.04302 | -0.067 | -9.3398
-4 | -0.3772 | 0.04095 | -0.0608 | -9.2112
-3.5 | -0.3195 | 0.03903 | -0.0589 | -8.186
-3 | -0.2948 | 0.0382 | -0.0525 | -7.7173
-2.5 | -0.277 | 0.03782 | -0.0456 | -7.3242
-2 | -0.2446 | 0.03723 | -0.0408 | -6.57
-1.5 | -0.2278 | 0.03461 | -0.0337 | -6.5819
-1 | -0.2325 | 0.03682 | -0.0175 | -6.3145
-0.5 | -0.2292 | 0.03884 | -0.0033 | -5.9011
0 | -0.1767 | 0.04181 | 0.004 | -4.2263
0.5 | -0.0945 | 0.04317 | -0.0018 | -2.189
1 | -0.023 | 0.04458 | -0.0074 | -0.51593
1.5 | 0.0629 | 0.04635 | -0.0155 | 1.3571
2 | 0.1629 | 0.04819 | -0.0252 | 3.3804
2.5 | 0.2517 | 0.05004 | -0.034 | 5.03
3 | 0.2925 | 0.05133 | -0.0351 | 5.6984
3.5 | 0.2764 | 0.05134 | -0.0256 | 5.3837
4 | 0.2838 | 0.05163 | -0.0189 | 5.4968
4.5 | 0.3299 | 0.05281 | -0.0178 | 6.2469
5.5 | 0.4162 | 0.05595 | -0.0161 | 7.4388
6 | 0.4767 | 0.05719 | -0.0162 | 8.3354
6.5 | 0.5218 | 0.05863 | -0.015 | 8.8999
7 | 0.5938 | 0.05862 | -0.0146 | 10.1296
7.5 | 0.6431 | 0.05912 | -0.0126 | 10.8779
8 | 0.7052 | 0.05825 | -0.0102 | 12.1064
8.5 | 0.786 | 0.05484 | -0.0067 | 14.3326
9 | 0.8816 | 0.04808 | -0.0008 | 18.3361
9.5 | 0.9396 | 0.04537 | 0.0059 | 20.7097
10 | 0.936 | 0.05004 | 0.0104 | 18.705
10.5 | 0.9489 | 0.05442 | 0.0139 | 17.4366
11 | 0.9781 | 0.05837 | 0.0171 | 16.7569
11.5 | 0.9976 | 0.0639 | 0.0192 | 15.6119
12 | 0.9986 | 0.07158 | 0.0197 | 13.9508
12.5 | 0.97 | 0.0824 | 0.0173 | 11.7718
13 | 0.9379 | 0.09461 | 0.0127 | 9.9133
13.5 | 0.9033 | 0.10854 | 0.0058 | 8.3223
14 | 0.8359 | 0.13157 | -0.0095 | 6.3533
14.5 | 0.8351 | 0.14314 | -0.015 | 5.8341
15 | 0.8202 | 0.15971 | -0.0249 | 5.1356
15.5 | 0.8186 | 0.17333 | -0.0328 | 4.7228
16.5 | 0.8355 | 0.19918 | -0.0464 | 4.1947
17 | 0.854 | 0.21855 | -0.0543 | 3.9076

## 17. Re 250k Mach 0.00 (1)
BIGFOIL.COM POLAR EXPORT
GA 40-316
GA 40-316 |  |  |  | Cl Max: | 1.439 | at alpha= | 12 | deg
JavaFoil+Calcfoil stall+Eppler ext transition |  |  |  | L/D Max: | 74.958 | at alpha= | 6.5 | deg
Re: | 250000 |  |  | Cd Min: | 0.00944 | at alpha= | -1 | deg
Mach: | 0 |  |  | Cl=0 at alpha= | -2.3525 | deg
|  |  |  | @ Cl=0.1, Cd= | 0.0096568
|  |  |  | @ Cl=0.4, Cd= | 0.010116
|  |  |  | @ Cl=0.6, Cd= | 0.010766
alpha (deg) | Cl | Cd | Cm | Cl/Cd
-18.5 | -0.585 | 0.19272 | -0.005 | -3.035
-18 | -0.6 | 0.18232 | -0.005 | -3.291
-17.5 | -0.615 | 0.17015 | -0.006 | -3.612
-17 | -0.628 | 0.16857 | -0.006 | -3.728
-16.5 | -0.641 | 0.15743 | -0.006 | -4.073
-16 | -0.653 | 0.14769 | -0.007 | -4.421
-15.5 | -0.663 | 0.13859 | -0.007 | -4.786
-15 | -0.672 | 0.13129 | -0.007 | -5.119
-14.5 | -0.679 | 0.12119 | -0.008 | -5.601
-14 | -0.683 | 0.11664 | -0.008 | -5.858
-13.5 | -0.685 | 0.10814 | -0.009 | -6.338
-13 | -0.685 | 0.10141 | -0.009 | -6.754
-12.5 | -0.681 | 0.09806 | -0.008 | -6.94
-12 | -0.674 | 0.09251 | -0.008 | -7.286
-11.5 | -0.665 | 0.08428 | -0.01 | -7.894
-11 | -0.651 | 0.07841 | -0.009 | -8.305
-10.5 | -0.636 | 0.07394 | -0.011 | -8.596
-10 | -0.616 | 0.06966 | -0.012 | -8.838
-9.5 | -0.592 | 0.06634 | -0.012 | -8.927
-9 | -0.565 | 0.06114 | -0.011 | -9.234
-8.5 | -0.535 | 0.05715 | -0.011 | -9.355
-8 | -0.503 | 0.05321 | -0.015 | -9.458
-7.5 | -0.468 | 0.04985 | -0.016 | -9.388
-7 | -0.43 | 0.04701 | -0.017 | -9.143
-6.5 | -0.389 | 0.04452 | -0.017 | -8.744
-6 | -0.349 | 0.04083 | -0.02 | -8.538
-5.5 | -0.301 | 0.04077 | -0.016 | -7.394
-5 | -0.256 | 0.03885 | -0.016 | -6.586
-4.5 | -0.209 | 0.03685 | -0.018 | -5.678
-4 | -0.162 | 0.03521 | -0.02 | -4.594
-3.5 | -0.139 | 0.01262 | -0.042 | -11.031
-3 | -0.079 | 0.0124 | -0.044 | -6.346
-2.5 | -0.018 | 0.01215 | -0.045 | -1.471
-2 | 0.043 | 0.0119 | -0.046 | 3.634
-1.5 | 0.105 | 0.00946 | -0.047 | 11.05
-1 | 0.166 | 0.00944 | -0.048 | 17.601
-0.5 | 0.228 | 0.00977 | -0.049 | 23.31
0 | 0.288 | 0.0099 | -0.05 | 29.057
0.5 | 0.348 | 0.01001 | -0.051 | 34.709
1 | 0.407 | 0.01013 | -0.052 | 40.18
1.5 | 0.467 | 0.01028 | -0.053 | 45.43
2 | 0.526 | 0.01051 | -0.053 | 50.052
2.5 | 0.585 | 0.0107 | -0.054 | 54.678
3 | 0.644 | 0.01096 | -0.055 | 58.723
3.5 | 0.702 | 0.01124 | -0.056 | 62.428
4 | 0.756 | 0.01159 | -0.057 | 65.235
4.5 | 0.812 | 0.01196 | -0.058 | 67.921
5 | 0.868 | 0.01242 | -0.059 | 69.822
5.5 | 0.921 | 0.01296 | -0.06 | 71.082
6 | 0.974 | 0.01351 | -0.061 | 72.064
6.5 | 1.026 | 0.01369 | -0.062 | 74.958
7 | 1.088 | 0.02067 | -0.063 | 52.621
7.5 | 1.136 | 0.02171 | -0.064 | 52.355
8 | 1.183 | 0.02288 | -0.065 | 51.69
8.5 | 1.227 | 0.02383 | -0.066 | 51.469
9 | 1.267 | 0.02539 | -0.067 | 49.898
9.5 | 1.305 | 0.02683 | -0.068 | 48.649
10 | 1.34 | 0.02839 | -0.069 | 47.195
10.5 | 1.371 | 0.02998 | -0.07 | 45.716
11 | 1.398 | 0.03175 | -0.07 | 44.022
11.5 | 1.421 | 0.03342 | -0.071 | 42.531
12 | 1.439 | 0.03547 | -0.072 | 40.579
12.5 | 1.25 | 0.08597 | -0.042 | 14.542
13 | 1.256 | 0.09296 | -0.037 | 13.508
13.5 | 1.264 | 0.09887 | -0.037 | 12.789
14 | 1.267 | 0.10508 | -0.035 | 12.061
14.5 | 1.268 | 0.11188 | -0.034 | 11.336
15 | 1.266 | 0.11892 | -0.033 | 10.645
15.5 | 1.26 | 0.12645 | -0.029 | 9.963
16 | 1.252 | 0.13578 | -0.029 | 9.222
16.5 | 1.242 | 0.14281 | -0.029 | 8.696
17 | 1.229 | 0.15133 | -0.03 | 8.121

## 18. Re 250k Mach 0.00 (2)
BIGFOIL.COM POLAR EXPORT
GA 40-316
GA 40-316 |  |  |  | Cl Max: | 1.2633 | at alpha= | 16.5 | deg
XFOIL ncrit=9 |  |  |  | L/D Max: | 82.9925 | at alpha= | 7.5 | deg
Re: | 250000 |  |  | Cd Min: | 0.22481 | at alpha= | -20 | deg
Mach: | 0 |  |  | Cl=0 at alpha= | -2.1884 | deg
|  |  |  | @ Cl=0.1, Cd= | 0.013955
|  |  |  | @ Cl=0.4, Cd= | 0.015397
|  |  |  | @ Cl=0.6, Cd= | 0.016682
alpha (deg) | Cl | Cd | Cm | Cl/Cd
-20 | -0.5596 | 0.22481 | 0.0102 | -2.4892
-19.5 | -0.5496 | 0.21861 | 0.0046 | -2.5141
-19 | -0.5253 | 0.21171 | 0.0027 | -2.4812
-18.5 | -0.5071 | 0.20577 | -0.0008 | -2.4644
-18 | -0.4906 | 0.19948 | -0.0047 | -2.4594
-17.5 | -0.4873 | 0.19282 | -0.0118 | -2.5272
-17 | -0.4662 | 0.18506 | -0.0144 | -2.5192
-16.5 | -0.4459 | 0.17892 | -0.0169 | -2.4922
-16 | -0.43 | 0.17244 | -0.0205 | -2.4936
-15.5 | -0.4214 | 0.16493 | -0.0257 | -2.555
-15 | -0.4239 | 0.1556 | -0.0328 | -2.7243
-14.5 | -0.3973 | 0.14986 | -0.0334 | -2.6511
-14 | -0.3815 | 0.14324 | -0.0366 | -2.6634
-13.5 | -0.3854 | 0.13321 | -0.0448 | -2.8932
-13 | -0.3718 | 0.12535 | -0.0481 | -2.9661
-12.5 | -0.3409 | 0.11745 | -0.0557 | -2.9025
-12 | -0.355 | 0.10223 | -0.071 | -3.4726
-11.5 | -0.3556 | 0.09309 | -0.0736 | -3.82
-11 | -0.3469 | 0.08764 | -0.0742 | -3.9582
-10.5 | -0.3719 | 0.07532 | -0.082 | -4.9376
-10 | -0.4251 | 0.06456 | -0.0873 | -6.5846
-9.5 | -0.4673 | 0.05847 | -0.0848 | -7.9921
-9 | -0.5258 | 0.05731 | -0.0751 | -9.1747
-8.5 | -0.5052 | 0.04769 | -0.0753 | -10.5934
-8 | -0.4927 | 0.04761 | -0.0702 | -10.3487
-7.5 | -0.4652 | 0.0391 | -0.07 | -11.8977
-7 | -0.438 | 0.02935 | -0.0624 | -14.9233
-6.5 | -0.3872 | 0.02503 | -0.062 | -15.4694
-6 | -0.3349 | 0.02208 | -0.0619 | -15.1676
-5.5 | -0.2821 | 0.02031 | -0.0616 | -13.8897
-5 | -0.2317 | 0.01887 | -0.0609 | -12.2787
-4.5 | -0.1865 | 0.01749 | -0.0595 | -10.6632
-4 | -0.142 | 0.01655 | -0.0581 | -8.5801
-3.5 | -0.0964 | 0.01571 | -0.0568 | -6.1362
-3 | -0.0753 | 0.01263 | -0.0524 | -5.962
-2.5 | -0.0311 | 0.01269 | -0.0499 | -2.4507
-2 | 0.0188 | 0.01317 | -0.048 | 1.4275
-1.5 | 0.0693 | 0.0138 | -0.0457 | 5.0217
-1 | 0.1227 | 0.01407 | -0.0454 | 8.7207
-0.5 | 0.1756 | 0.0143 | -0.0456 | 12.2797
0 | 0.23 | 0.01447 | -0.0456 | 15.895
0.5 | 0.2854 | 0.01459 | -0.0456 | 19.5613
1 | 0.3348 | 0.01505 | -0.0453 | 22.2458
1.5 | 0.386 | 0.01535 | -0.045 | 25.1466
2 | 0.4391 | 0.01553 | -0.0446 | 28.2743
2.5 | 0.4877 | 0.01596 | -0.0437 | 30.5576
3 | 0.532 | 0.01646 | -0.0422 | 32.3208
3.5 | 0.5839 | 0.01652 | -0.0415 | 35.345
4 | 0.6277 | 0.01696 | -0.0397 | 37.0106
4.5 | 0.6792 | 0.017 | -0.0391 | 39.9529
5 | 0.747 | 0.01659 | -0.0412 | 45.0271
5.5 | 0.8285 | 0.01553 | -0.0454 | 53.3484
6 | 0.9066 | 0.0149 | -0.0498 | 60.8456
6.5 | 0.9872 | 0.01406 | -0.0546 | 70.2134
7 | 1.0652 | 0.01347 | -0.0596 | 79.0794
7.5 | 1.1038 | 0.0133 | -0.0574 | 82.9925
8 | 1.1076 | 0.0134 | -0.0484 | 82.6567
8.5 | 1.0997 | 0.01455 | -0.038 | 75.5808
9 | 1.0683 | 0.01764 | -0.0267 | 60.5612
9.5 | 1.0473 | 0.02161 | -0.0193 | 48.4637
10 | 1.0357 | 0.02575 | -0.0141 | 40.2214
10.5 | 1.0298 | 0.02991 | -0.0099 | 34.43
11 | 1.0327 | 0.03371 | -0.0068 | 30.6348
11.5 | 1.0441 | 0.03708 | -0.0044 | 28.158
12 | 1.0562 | 0.04054 | -0.0024 | 26.0533
12.5 | 1.0753 | 0.04356 | -0.001 | 24.6855
13 | 1.0935 | 0.04671 | 0.0006 | 23.4104
13.5 | 1.1151 | 0.04967 | 0.0018 | 22.4502
14 | 1.1406 | 0.05242 | 0.0032 | 21.7589
14.5 | 1.166 | 0.0553 | 0.0041 | 21.085
15 | 1.1972 | 0.05808 | 0.0053 | 20.6129
15.5 | 1.217 | 0.0619 | 0.006 | 19.6607
16 | 1.2348 | 0.06594 | 0.0064 | 18.7261
16.5 | 1.2633 | 0.07038 | 0.007 | 17.9497
17 | 1.249 | 0.07784 | 0.0066 | 16.0457
17.5 | 1.2301 | 0.08664 | 0.0053 | 14.1978
18 | 1.2004 | 0.09746 | 0.0023 | 12.3168
18.5 | 1.1623 | 0.11051 | -0.003 | 10.5176
19 | 1.1128 | 0.12701 | -0.0116 | 8.7615
19.5 | 1.0576 | 0.1471 | -0.0238 | 7.1897
20 | 0.8935 | 0.21939 | -0.0587 | 4.0727

## 19. Re 250k Mach 0.10 (1)
BIGFOIL.COM POLAR EXPORT
GA 40-316
GA 40-316 |  |  |  | Cl Max: | 1.435 | at alpha= | 12 | deg
JavaFoil+Calcfoil stall+Eppler ext transition |  |  |  | L/D Max: | 74.967 | at alpha= | 6.5 | deg
Re: | 250000 |  |  | Cd Min: | 0.0095 | at alpha= | -1.5 | deg
Mach: | 0.1 |  |  | Cl=0 at alpha= | -2.3525 | deg
|  |  |  | @ Cl=0.1, Cd= | 0.0097032
|  |  |  | @ Cl=0.4, Cd= | 0.010183
|  |  |  | @ Cl=0.6, Cd= | 0.010835
alpha (deg) | Cl | Cd | Cm | Cl/Cd
-18 | -0.552 | 0.18891 | -0.005 | -2.922
-17.5 | -0.569 | 0.18136 | -0.006 | -3.14
-17 | -0.586 | 0.17028 | -0.006 | -3.443
-16.5 | -0.602 | 0.15932 | -0.006 | -3.78
-16 | -0.617 | 0.15368 | -0.007 | -4.016
-15.5 | -0.631 | 0.14404 | -0.007 | -4.379
-15 | -0.643 | 0.12956 | -0.007 | -4.961
-14.5 | -0.653 | 0.12392 | -0.008 | -5.267
-14 | -0.66 | 0.11867 | -0.008 | -5.566
-13.5 | -0.666 | 0.10976 | -0.009 | -6.064
-13 | -0.668 | 0.10192 | -0.009 | -6.554
-12.5 | -0.667 | 0.09983 | -0.009 | -6.684
-12 | -0.663 | 0.09351 | -0.009 | -7.086
-11.5 | -0.656 | 0.08362 | -0.01 | -7.847
-11 | -0.644 | 0.07915 | -0.009 | -8.138
-10.5 | -0.629 | 0.07445 | -0.01 | -8.455
-10 | -0.612 | 0.07026 | -0.012 | -8.71
-9.5 | -0.59 | 0.06505 | -0.012 | -9.068
-9 | -0.563 | 0.06145 | -0.011 | -9.168
-8.5 | -0.534 | 0.0577 | -0.011 | -9.26
-8 | -0.504 | 0.0534 | -0.015 | -9.432
-7.5 | -0.469 | 0.05 | -0.016 | -9.373
-7 | -0.431 | 0.04717 | -0.017 | -9.134
-6.5 | -0.39 | 0.0446 | -0.017 | -8.755
-6 | -0.425 | 0.01398 | -0.037 | -30.426
-5.5 | -0.303 | 0.04072 | -0.016 | -7.432
-5 | -0.257 | 0.03897 | -0.017 | -6.593
-4.5 | -0.21 | 0.03687 | -0.018 | -5.702
-4 | -0.162 | 0.03526 | -0.02 | -4.608
-3.5 | -0.14 | 0.01272 | -0.043 | -10.991
-3 | -0.079 | 0.01244 | -0.044 | -6.358
-2.5 | -0.018 | 0.01217 | -0.045 | -1.476
-2 | 0.043 | 0.01202 | -0.046 | 3.616
-1.5 | 0.105 | 0.0095 | -0.047 | 11.066
-1 | 0.167 | 0.00978 | -0.048 | 17.083
-0.5 | 0.229 | 0.00983 | -0.049 | 23.28
0 | 0.289 | 0.00991 | -0.05 | 29.137
0.5 | 0.349 | 0.01003 | -0.051 | 34.792
1 | 0.409 | 0.01021 | -0.052 | 40.056
1.5 | 0.469 | 0.01036 | -0.053 | 45.253
2 | 0.528 | 0.01053 | -0.054 | 50.185
2.5 | 0.588 | 0.01079 | -0.055 | 54.462
3 | 0.646 | 0.01101 | -0.056 | 58.716
3.5 | 0.705 | 0.01133 | -0.057 | 62.237
4 | 0.76 | 0.01166 | -0.057 | 65.167
4.5 | 0.816 | 0.01209 | -0.058 | 67.498
5 | 0.871 | 0.01251 | -0.059 | 69.636
5.5 | 0.925 | 0.01309 | -0.06 | 70.619
6 | 0.977 | 0.01367 | -0.061 | 71.491
6.5 | 1.031 | 0.01375 | -0.062 | 74.967
7 | 1.092 | 0.02083 | -0.064 | 52.419
7.5 | 1.141 | 0.02193 | -0.065 | 52.004
8 | 1.187 | 0.02307 | -0.066 | 51.448
8.5 | 1.23 | 0.02407 | -0.066 | 51.11
9 | 1.271 | 0.02564 | -0.067 | 49.557
9.5 | 1.308 | 0.02716 | -0.068 | 48.163
10 | 1.342 | 0.02869 | -0.069 | 46.762
10.5 | 1.372 | 0.03039 | -0.07 | 45.148
11 | 1.398 | 0.03218 | -0.071 | 43.435
11.5 | 1.42 | 0.03388 | -0.072 | 41.91
12 | 1.435 | 0.03604 | -0.072 | 39.826
12.5 | 1.24 | 0.08787 | -0.037 | 14.109
13 | 1.249 | 0.09354 | -0.036 | 13.351
13.5 | 1.255 | 0.09947 | -0.037 | 12.62
14 | 1.257 | 0.10624 | -0.035 | 11.829
14.5 | 1.254 | 0.11282 | -0.033 | 11.117
15 | 1.249 | 0.12081 | -0.033 | 10.338
15.5 | 1.24 | 0.12844 | -0.029 | 9.653
16 | 1.229 | 0.1359 | -0.029 | 9.041
16.5 | 1.215 | 0.14516 | -0.029 | 8.367
17 | 1.198 | 0.15433 | -0.03 | 7.762

## 20. Re 250k Mach 0.10 (2)
BIGFOIL.COM POLAR EXPORT
GA 40-316
GA 40-316 |  |  |  | Cl Max: | 1.2502 | at alpha= | 16.5 | deg
XFOIL ncrit=9 |  |  |  | L/D Max: | 82.6981 | at alpha= | 7.5 | deg
Re: | 250000 |  |  | Cd Min: | 0.22555 | at alpha= | -20 | deg
Mach: | 0.1 |  |  | Cl=0 at alpha= | -2.1879 | deg
|  |  |  | @ Cl=0.1, Cd= | 0.014033
|  |  |  | @ Cl=0.4, Cd= | 0.015489
|  |  |  | @ Cl=0.6, Cd= | 0.016815
alpha (deg) | Cl | Cd | Cm | Cl/Cd
-20 | -0.5612 | 0.22555 | 0.0102 | -2.4881
-19.5 | -0.5489 | 0.21911 | 0.005 | -2.5051
-19 | -0.5256 | 0.21238 | 0.0028 | -2.4748
-18.5 | -0.5073 | 0.2064 | -0.0007 | -2.4578
-18 | -0.4907 | 0.20004 | -0.0047 | -2.453
-17.5 | -0.4885 | 0.19352 | -0.0121 | -2.5243
-17 | -0.4649 | 0.18569 | -0.0142 | -2.5036
-16.5 | -0.445 | 0.17951 | -0.0169 | -2.479
-16 | -0.429 | 0.17297 | -0.0205 | -2.4802
-15.5 | -0.4225 | 0.16537 | -0.0263 | -2.5549
-15 | -0.4204 | 0.1564 | -0.0325 | -2.688
-14.5 | -0.3944 | 0.15053 | -0.0334 | -2.6201
-14 | -0.3789 | 0.14382 | -0.0368 | -2.6345
-13.5 | -0.3857 | 0.13339 | -0.0459 | -2.8915
-13 | -0.3665 | 0.12633 | -0.048 | -2.9011
-12.5 | -0.3347 | 0.11788 | -0.0567 | -2.8393
-12 | -0.355 | 0.10241 | -0.0721 | -3.4665
-11.5 | -0.3448 | 0.09567 | -0.0719 | -3.6041
-11 | -0.3373 | 0.08977 | -0.0729 | -3.7574
-10.5 | -0.3559 | 0.07823 | -0.0801 | -4.5494
-10 | -0.4094 | 0.06598 | -0.0874 | -6.2049
-9.5 | -0.4567 | 0.05929 | -0.086 | -7.7028
-9 | -0.5227 | 0.05836 | -0.0759 | -8.9565
-8.5 | -0.4982 | 0.04843 | -0.0767 | -10.287
-8 | -0.4912 | 0.0485 | -0.071 | -10.1278
-7.5 | -0.4635 | 0.03964 | -0.071 | -11.6927
-7 | -0.4392 | 0.02967 | -0.0632 | -14.8028
-6.5 | -0.3887 | 0.02535 | -0.0628 | -15.3333
-6 | -0.3365 | 0.02232 | -0.0625 | -15.0762
-5.5 | -0.2832 | 0.0205 | -0.0622 | -13.8146
-5 | -0.232 | 0.01911 | -0.0615 | -12.1402
-4.5 | -0.1865 | 0.01762 | -0.06 | -10.5846
-4 | -0.1416 | 0.01669 | -0.0587 | -8.4841
-3.5 | -0.0961 | 0.01583 | -0.0573 | -6.0708
-3 | -0.0725 | 0.01289 | -0.0533 | -5.6245
-2.5 | -0.0314 | 0.01274 | -0.0502 | -2.4647
-2 | 0.0189 | 0.01322 | -0.0484 | 1.4297
-1.5 | 0.0697 | 0.01385 | -0.046 | 5.0325
-1 | 0.1227 | 0.01417 | -0.0456 | 8.6591
-0.5 | 0.1762 | 0.01439 | -0.0458 | 12.2446
0 | 0.2311 | 0.01454 | -0.0458 | 15.8941
0.5 | 0.2869 | 0.01468 | -0.0458 | 19.5436
1 | 0.3355 | 0.01518 | -0.0455 | 22.1014
1.5 | 0.3876 | 0.01545 | -0.0452 | 25.0874
2 | 0.4414 | 0.01562 | -0.0448 | 28.2586
2.5 | 0.4871 | 0.0162 | -0.0435 | 30.0679
3 | 0.534 | 0.01658 | -0.0423 | 32.2075
3.5 | 0.5871 | 0.01662 | -0.0417 | 35.3249
4 | 0.6268 | 0.01722 | -0.0394 | 36.3995
4.5 | 0.6823 | 0.01711 | -0.0392 | 39.8773
5 | 0.7456 | 0.01689 | -0.0406 | 44.1445
5.5 | 0.8324 | 0.01562 | -0.0453 | 53.2907
6 | 0.9107 | 0.01497 | -0.0496 | 60.835
6.5 | 0.9903 | 0.0142 | -0.0544 | 69.7394
7 | 1.0705 | 0.01351 | -0.0593 | 79.2376
7.5 | 1.1065 | 0.01338 | -0.0566 | 82.6981
8 | 1.1084 | 0.01351 | -0.0472 | 82.0429
8.5 | 1.0946 | 0.01485 | -0.036 | 73.7104
9 | 1.0634 | 0.01818 | -0.0252 | 58.4928
9.5 | 1.0424 | 0.0223 | -0.0181 | 46.7444
10 | 1.0319 | 0.02646 | -0.013 | 38.9985
10.5 | 1.0268 | 0.03063 | -0.009 | 33.5227
11 | 1.0305 | 0.03444 | -0.0059 | 29.9216
11.5 | 1.0419 | 0.03788 | -0.0037 | 27.5053
12 | 1.0547 | 0.04134 | -0.0017 | 25.5128
12.5 | 1.073 | 0.04448 | -0.0002 | 24.1232
13 | 1.0925 | 0.04759 | 0.0014 | 22.9565
13.5 | 1.1147 | 0.05055 | 0.0027 | 22.0514
14 | 1.1406 | 0.05337 | 0.004 | 21.3716
14.5 | 1.1668 | 0.05627 | 0.005 | 20.7357
15 | 1.1953 | 0.05944 | 0.0062 | 20.1094
15.5 | 1.2135 | 0.06355 | 0.0069 | 19.0952
16 | 1.2295 | 0.06793 | 0.0072 | 18.0995
16.5 | 1.2502 | 0.07316 | 0.0078 | 17.0886
17 | 1.2314 | 0.08139 | 0.0069 | 15.1296
17.5 | 1.2081 | 0.09103 | 0.0048 | 13.2714
18 | 1.1748 | 0.10281 | 0.0009 | 11.4269
18.5 | 1.1342 | 0.11685 | -0.0056 | 9.7065
19 | 1.0835 | 0.1345 | -0.0156 | 8.0558
19.5 | 1.0339 | 0.15435 | -0.0279 | 6.6984
20 | 0.8939 | 0.22113 | -0.0598 | 4.0424

## 21. Re 250k Mach 0.25 (1)
BIGFOIL.COM POLAR EXPORT
GA 40-316
GA 40-316 |  |  |  | Cl Max: | 1.396 | at alpha= | 11.5 | deg
JavaFoil+Calcfoil stall+Eppler ext transition |  |  |  | L/D Max: | 73.605 | at alpha= | 6.5 | deg
Re: | 250000 |  |  | Cd Min: | 0.00988 | at alpha= | -1.5 | deg
Mach: | 0.25 |  |  | Cl=0 at alpha= | -2.3571 | deg
|  |  |  | @ Cl=0.1, Cd= | 0.010166
|  |  |  | @ Cl=0.4, Cd= | 0.010387
|  |  |  | @ Cl=0.6, Cd= | 0.011073
alpha (deg) | Cl | Cd | Cm | Cl/Cd
-15.5 | -0.323 | 0.16848 | -0.007 | -1.919
-15 | -0.371 | 0.15591 | -0.008 | -2.38
-14.5 | -0.414 | 0.14277 | -0.008 | -2.903
-14 | -0.454 | 0.13055 | -0.009 | -3.474
-13.5 | -0.488 | 0.12122 | -0.009 | -4.027
-13 | -0.518 | 0.11148 | -0.009 | -4.647
-12.5 | -0.543 | 0.10372 | -0.01 | -5.233
-12 | -0.562 | 0.09885 | -0.01 | -5.685
-11.5 | -0.575 | 0.09051 | -0.011 | -6.357
-11 | -0.583 | 0.08232 | -0.011 | -7.077
-10.5 | -0.584 | 0.07791 | -0.011 | -7.491
-10 | -0.579 | 0.07226 | -0.012 | -8.006
-9.5 | -0.567 | 0.06805 | -0.012 | -8.339
-9 | -0.55 | 0.06439 | -0.011 | -8.538
-8.5 | -0.528 | 0.0592 | -0.011 | -8.913
-8 | -0.502 | 0.0548 | -0.015 | -9.154
-7.5 | -0.47 | 0.05222 | -0.016 | -9.01
-7 | -0.435 | 0.04821 | -0.017 | -9.025
-6.5 | -0.396 | 0.04547 | -0.017 | -8.713
-6 | -0.355 | 0.04217 | -0.019 | -8.414
-5.5 | -0.379 | 0.01382 | -0.039 | -27.417
-5 | -0.263 | 0.03928 | -0.017 | -6.693
-4.5 | -0.215 | 0.03701 | -0.019 | -5.823
-4 | -0.166 | 0.03565 | -0.019 | -4.67
-3.5 | -0.144 | 0.01285 | -0.044 | -11.169
-3 | -0.081 | 0.01258 | -0.045 | -6.453
-2.5 | -0.018 | 0.0123 | -0.046 | -1.499
-2 | 0.045 | 0.01213 | -0.047 | 3.68
-1.5 | 0.108 | 0.00988 | -0.048 | 10.931
-1 | 0.172 | 0.0099 | -0.049 | 17.34
-0.5 | 0.235 | 0.00994 | -0.05 | 23.647
0 | 0.295 | 0.01017 | -0.051 | 29.036
0.5 | 0.357 | 0.01029 | -0.052 | 34.713
1 | 0.419 | 0.01043 | -0.053 | 40.171
1.5 | 0.48 | 0.01059 | -0.054 | 45.363
2 | 0.541 | 0.01085 | -0.055 | 49.912
2.5 | 0.602 | 0.01108 | -0.056 | 54.301
3 | 0.662 | 0.01139 | -0.057 | 58.124
3.5 | 0.722 | 0.0117 | -0.058 | 61.682
4 | 0.777 | 0.01211 | -0.059 | 64.202
4.5 | 0.835 | 0.01252 | -0.06 | 66.683
5 | 0.891 | 0.01306 | -0.061 | 68.251
5.5 | 0.946 | 0.01364 | -0.061 | 69.331
6 | 1 | 0.01423 | -0.062 | 70.242
6.5 | 1.054 | 0.01432 | -0.063 | 73.605
7 | 1.116 | 0.02186 | -0.065 | 51.053
7.5 | 1.164 | 0.02306 | -0.066 | 50.491
8 | 1.209 | 0.02439 | -0.067 | 49.572
8.5 | 1.251 | 0.02548 | -0.068 | 49.074
9 | 1.288 | 0.02727 | -0.069 | 47.22
9.5 | 1.321 | 0.02893 | -0.07 | 45.646
10 | 1.349 | 0.03075 | -0.071 | 43.872
10.5 | 1.371 | 0.03266 | -0.072 | 41.994
11 | 1.387 | 0.03476 | -0.072 | 39.913
11.5 | 1.396 | 0.03691 | -0.073 | 37.828
12 | 1.2 | 0.08542 | -0.037 | 14.047
12.5 | 1.197 | 0.09299 | -0.033 | 12.869
13 | 1.19 | 0.09866 | -0.033 | 12.063
13.5 | 1.177 | 0.10676 | -0.033 | 11.026
14 | 1.157 | 0.11266 | -0.029 | 10.269
14.5 | 1.132 | 0.12151 | -0.029 | 9.315
15 | 1.101 | 0.13252 | -0.029 | 8.305
15.5 | 1.064 | 0.14465 | -0.029 | 7.354
16 | 1.021 | 0.15608 | -0.03 | 6.544
16.5 | 0.974 | 0.16693 | -0.03 | 5.835

## 22. Re 250k Mach 0.25 (2)
BIGFOIL.COM POLAR EXPORT
GA 40-316
GA 40-316 |  |  |  | Cl Max: | 1.1706 | at alpha= | 15 | deg
XFOIL ncrit=9 |  |  |  | L/D Max: | 78.9714 | at alpha= | 7.5 | deg
Re: | 250000 |  |  | Cd Min: | 0.23003 | at alpha= | -20 | deg
Mach: | 0.25 |  |  | Cl=0 at alpha= | -2.1865 | deg
|  |  |  | @ Cl=0.1, Cd= | 0.014496
|  |  |  | @ Cl=0.4, Cd= | 0.016024
|  |  |  | @ Cl=0.6, Cd= | 0.01807
alpha (deg) | Cl | Cd | Cm | Cl/Cd
-20 | -0.5704 | 0.23003 | 0.0102 | -2.4797
-19.5 | -0.5489 | 0.22244 | 0.007 | -2.4676
-19 | -0.5281 | 0.21611 | 0.0037 | -2.4437
-18.5 | -0.5093 | 0.20982 | -0.0003 | -2.4273
-18 | -0.4927 | 0.2031 | -0.0049 | -2.4259
-17 | -0.4601 | 0.18904 | -0.0135 | -2.4339
-16.5 | -0.4412 | 0.18262 | -0.017 | -2.4159
-16 | -0.4247 | 0.17575 | -0.0211 | -2.4165
-15.5 | -0.4263 | 0.16806 | -0.0292 | -2.5366
-15 | -0.4029 | 0.16023 | -0.0313 | -2.5145
-14.5 | -0.3811 | 0.15378 | -0.034 | -2.4782
-14 | -0.3662 | 0.14653 | -0.0384 | -2.4991
-13 | -0.329 | 0.12915 | -0.053 | -2.5474
-12.5 | -0.3147 | 0.12007 | -0.0607 | -2.621
-12 | -0.3352 | 0.10794 | -0.07 | -3.1054
-11.5 | -0.3102 | 0.10383 | -0.0675 | -2.9876
-11 | -0.3058 | 0.09682 | -0.07 | -3.1584
-10.5 | -0.3594 | 0.07992 | -0.0854 | -4.497
-10 | -0.42 | 0.07131 | -0.0901 | -5.8898
-9.5 | -0.4704 | 0.06692 | -0.0861 | -7.0293
-9 | -0.4333 | 0.05688 | -0.0887 | -7.6178
-8.5 | -0.4497 | 0.05238 | -0.0844 | -8.5853
-7.5 | -0.449 | 0.04257 | -0.0768 | -10.5473
-6.5 | -0.3953 | 0.02739 | -0.0668 | -14.4323
-6 | -0.3443 | 0.0238 | -0.0659 | -14.4664
-5.5 | -0.2894 | 0.02163 | -0.0656 | -13.3796
-5 | -0.235 | 0.01999 | -0.0647 | -11.7559
-4.5 | -0.1867 | 0.01835 | -0.0635 | -10.1744
-4 | -0.14 | 0.01736 | -0.0619 | -8.0645
-3.5 | -0.0955 | 0.01631 | -0.0599 | -5.8553
-3 | -0.0518 | 0.01531 | -0.0582 | -3.3834
-2.5 | -0.0326 | 0.01303 | -0.0523 | -2.5019
-2 | 0.0194 | 0.01348 | -0.0501 | 1.4392
-1.5 | 0.0704 | 0.01426 | -0.0477 | 4.9369
-1 | 0.1231 | 0.01468 | -0.0469 | 8.3856
-0.5 | 0.1796 | 0.01485 | -0.0468 | 12.0943
0 | 0.2374 | 0.01497 | -0.047 | 15.8584
0.5 | 0.2873 | 0.01549 | -0.0466 | 18.5474
1 | 0.3409 | 0.01579 | -0.0463 | 21.5896
1.5 | 0.3967 | 0.01598 | -0.046 | 24.8248
2 | 0.4437 | 0.01661 | -0.0449 | 26.7128
2.5 | 0.4914 | 0.01711 | -0.0436 | 28.72
3 | 0.5468 | 0.0172 | -0.0432 | 31.7907
3.5 | 0.5831 | 0.01806 | -0.0402 | 32.2868
4 | 0.6353 | 0.01809 | -0.039 | 35.1189
4.5 | 0.7016 | 0.0177 | -0.0397 | 39.6384
5 | 0.7542 | 0.0178 | -0.0393 | 42.3708
5.5 | 0.8358 | 0.0169 | -0.043 | 49.4556
6 | 0.9232 | 0.01594 | -0.0479 | 57.9172
6.5 | 1.0127 | 0.01459 | -0.0528 | 69.4106
7 | 1.0945 | 0.01403 | -0.0576 | 78.0114
7.5 | 1.1056 | 0.014 | -0.0499 | 78.9714
8 | 1.1022 | 0.01438 | -0.0394 | 76.6481
8.5 | 1.07 | 0.01702 | -0.027 | 62.8672
9.5 | 1.02 | 0.02598 | -0.0123 | 39.261
10 | 1.0113 | 0.03042 | -0.0079 | 33.2446
10.5 | 1.0096 | 0.03471 | -0.0044 | 29.0867
11 | 1.0179 | 0.03857 | -0.0018 | 26.391
11.5 | 1.031 | 0.04221 | 0.0002 | 24.4255
12 | 1.0469 | 0.04575 | 0.0021 | 22.8831
12.5 | 1.0647 | 0.04919 | 0.004 | 21.6446
13 | 1.0888 | 0.05231 | 0.0054 | 20.8144
13.5 | 1.1145 | 0.05539 | 0.0071 | 20.121
14 | 1.1385 | 0.05893 | 0.0084 | 19.3195
14.5 | 1.1675 | 0.06249 | 0.0098 | 18.683
15 | 1.1706 | 0.06855 | 0.0102 | 17.0766
15.5 | 1.1686 | 0.07552 | 0.01 | 15.474
16 | 1.1619 | 0.08324 | 0.0088 | 13.9584
16.5 | 1.1461 | 0.09258 | 0.0065 | 12.3796
17 | 1.1231 | 0.10346 | 0.0024 | 10.8554
17.5 | 1.0813 | 0.11848 | -0.0051 | 9.1264
18 | 0.9551 | 0.15577 | -0.029 | 6.1315
18.5 | 0.8968 | 0.18546 | -0.0451 | 4.8355
19 | 0.856 | 0.21735 | -0.061 | 3.9383
19.5 | 0.8751 | 0.2234 | -0.0641 | 3.9172
20 | 0.9013 | 0.22925 | -0.0648 | 3.9315

## 23. Re 250k Mach 0.50 (1)
BIGFOIL.COM POLAR EXPORT
GA 40-316
GA 40-316 |  |  |  | Cl Max: | 1.261 | at alpha= | 8 | deg
JavaFoil+Calcfoil stall+Eppler ext transition |  |  |  | L/D Max: | 64.807 | at alpha= | 6 | deg
Re: | 250000 |  |  | Cd Min: | 0.01055 | at alpha= | -1 | deg
Mach: | 0.5 |  |  | Cl=0 at alpha= | -2.3521 | deg
|  |  |  | @ Cl=0.1, Cd= | 0.013088
|  |  |  | @ Cl=0.4, Cd= | 0.011428
|  |  |  | @ Cl=0.6, Cd= | 0.012302
alpha (deg) | Cl | Cd | Cm | Cl/Cd
-20 | -0.987 | 0.26557 | -0.006 | -3.715
-19.5 | -0.96 | 0.26235 | -0.007 | -3.658
-19 | -0.934 | 0.24862 | -0.007 | -3.755
-18.5 | -0.903 | 0.24378 | -0.007 | -3.702
-18 | -0.875 | 0.23392 | -0.008 | -3.739
-17.5 | -0.847 | 0.22262 | -0.008 | -3.807
-17 | -0.82 | 0.21739 | -0.008 | -3.772
-16.5 | -0.793 | 0.29233 | -0.009 | -2.712
-16 | -0.766 | 0.20796 | -0.009 | -3.681
-15.5 | -0.738 | 0.20335 | -0.01 | -3.63
-15 | -0.711 | 0.1978 | -0.011 | -3.593
-14.5 | -0.683 | 0.19154 | -0.011 | -3.568
-14 | -0.656 | 0.18359 | -0.012 | -3.573
-13.5 | -0.627 | 0.17192 | -0.012 | -3.648
-13 | -0.599 | 0.15972 | -0.011 | -3.749
-12.5 | -0.571 | 0.15548 | -0.012 | -3.673
-12 | -0.543 | 0.15492 | -0.012 | -3.507
-11.5 | -0.516 | 0.15008 | -0.013 | -3.435
-11 | -0.488 | 0.14692 | -0.013 | -3.32
-10.5 | -0.46 | 0.14385 | -0.014 | -3.197
-10 | -0.432 | 0.13393 | -0.014 | -3.225
-9.5 | -0.404 | 0.1146 | -0.014 | -3.522
-9 | -0.376 | 0.10774 | -0.014 | -3.486
-8.5 | -0.348 | 0.1029 | -0.015 | -3.377
-8 | -0.319 | 0.11145 | -0.015 | -2.866
-7.5 | -0.292 | 0.05922 | -0.017 | -4.923
-7 | -0.263 | 0.05839 | -0.017 | -4.508
-6.5 | -0.353 | 0.06001 | -0.014 | -5.877
-6 | -0.355 | 0.04781 | -0.015 | -7.435
-5.5 | -0.326 | 0.04376 | -0.015 | -7.447
-5 | -0.285 | 0.04171 | -0.021 | -6.831
-4.5 | -0.238 | 0.03789 | -0.025 | -6.276
-4 | -0.184 | 0.03718 | -0.02 | -4.945
-3.5 | -0.129 | 0.03554 | -0.02 | -3.635
-3 | -0.09 | 0.01378 | -0.049 | -6.541
-2.5 | -0.021 | 0.01348 | -0.05 | -1.524
-2 | 0.05 | 0.01325 | -0.052 | 3.762
-1.5 | 0.121 | 0.01302 | -0.053 | 9.261
-1 | 0.192 | 0.01055 | -0.054 | 18.173
-0.5 | 0.263 | 0.01056 | -0.055 | 24.884
0 | 0.327 | 0.01119 | -0.056 | 29.179
0.5 | 0.395 | 0.01141 | -0.057 | 34.605
1 | 0.463 | 0.01166 | -0.058 | 39.715
1.5 | 0.53 | 0.0119 | -0.059 | 44.564
2 | 0.598 | 0.01229 | -0.061 | 48.622
2.5 | 0.664 | 0.01268 | -0.062 | 52.373
3 | 0.73 | 0.01312 | -0.063 | 55.634
3.5 | 0.796 | 0.01358 | -0.064 | 58.592
4 | 0.855 | 0.0142 | -0.065 | 60.244
4.5 | 0.918 | 0.01483 | -0.066 | 61.91
5 | 0.979 | 0.01561 | -0.066 | 62.686
5.5 | 1.04 | 0.01618 | -0.068 | 64.294
6 | 1.098 | 0.01695 | -0.069 | 64.807
6.5 | 1.162 | 0.02609 | -0.071 | 44.545
7 | 1.207 | 0.02768 | -0.072 | 43.605
7.5 | 1.242 | 0.0298 | -0.073 | 41.66
8 | 1.261 | 0.03203 | -0.074 | 39.378
8.5 | 1.255 | 0.03478 | -0.075 | 36.079
9 | 1.017 | 0.06488 | -0.028 | 15.669
9.5 | 0.671 | 0.07226 | -0.034 | 9.28
10 | 0.697 | 0.0887 | -0.03 | 7.862
10.5 | 0.726 | 0.11922 | -0.034 | 6.089
11 | 0.754 | 0.13848 | -0.035 | 5.442
11.5 | 0.782 | 0.15511 | -0.038 | 5.042
12 | 0.81 | 0.15884 | -0.038 | 5.098
12.5 | 0.837 | 0.15918 | -0.039 | 5.261
13 | 0.865 | 0.16114 | -0.04 | 5.369

## 24. Re 250k Mach 0.50 (2)
BIGFOIL.COM POLAR EXPORT
GA 40-316
GA 40-316 |  |  |  | Cl Max: | 0.4134 | at alpha= | 2 | deg
XFOIL ncrit=9 |  |  |  | L/D Max: | 19.1389 | at alpha= | 2 | deg
Re: | 250000 |  |  | Cd Min: | 0.24873 | at alpha= | -20 | deg
Mach: | 0.5 |  |  | Cl=0 at alpha= | -2.4141 | deg
|  |  |  | @ Cl=0.1, Cd= | 0.01709
|  |  |  | @ Cl=0.4, Cd= | 0.021245
|  |  |  | @ Cl=0.6, Cd= | 0.0216
alpha (deg) | Cl | Cd | Cm | Cl/Cd
-20 | -0.5968 | 0.24873 | 0.0164 | -2.3994
-19.5 | -0.5735 | 0.24126 | 0.0113 | -2.3771
-19 | -0.5504 | 0.23365 | 0.0061 | -2.3557
-18.5 | -0.531 | 0.22634 | -0.0006 | -2.346
-18 | -0.5069 | 0.21796 | -0.005 | -2.3257
-17.5 | -0.4821 | 0.21052 | -0.0094 | -2.29
-17 | -0.459 | 0.20293 | -0.0145 | -2.2619
-16.5 | -0.4418 | 0.19558 | -0.0215 | -2.2589
-16 | -0.4207 | 0.18732 | -0.0271 | -2.2459
-15.5 | -0.391 | 0.17931 | -0.031 | -2.1806
-14.5 | -0.345 | 0.16311 | -0.0504 | -2.1151
-14 | -0.317 | 0.15456 | -0.0524 | -2.051
-13.5 | -0.298 | 0.14815 | -0.0539 | -2.0115
-13 | -0.308 | 0.14091 | -0.0616 | -2.1858
-12.5 | -0.2778 | 0.13314 | -0.0612 | -2.0865
-12 | -0.2597 | 0.12635 | -0.0636 | -2.0554
-11.5 | -0.2703 | 0.11789 | -0.072 | -2.2928
-11 | -0.2484 | 0.11006 | -0.0728 | -2.257
-10.5 | -0.2314 | 0.10346 | -0.0747 | -2.2366
-10 | -0.256 | 0.09225 | -0.0861 | -2.7751
-9.5 | -0.2282 | 0.08686 | -0.0838 | -2.6272
-9 | -0.267 | 0.07484 | -0.0974 | -3.5676
-8.5 | -0.2523 | 0.0672 | -0.0975 | -3.7545
-8 | -0.2701 | 0.05942 | -0.1017 | -4.5456
-7.5 | -0.3635 | 0.0502 | -0.099 | -7.241
-7 | -0.3514 | 0.04136 | -0.0976 | -8.4961
-6.5 | -0.357 | 0.03595 | -0.0917 | -9.9305
-6 | -0.3422 | 0.03107 | -0.0861 | -11.0138
-5.5 | -0.3034 | 0.02752 | -0.0828 | -11.0247
-5 | -0.2497 | 0.02425 | -0.0802 | -10.2969
-4.5 | -0.1884 | 0.02201 | -0.0787 | -8.5597
-4 | -0.1328 | 0.02023 | -0.0768 | -6.5645
-3.5 | -0.0857 | 0.01897 | -0.0735 | -4.5177
-3 | -0.0437 | 0.01815 | -0.0699 | -2.4077
-2.5 | -0.0022 | 0.01738 | -0.0665 | -0.12658
-2 | 0.0106 | 0.01518 | -0.058 | 0.69829
-1.5 | 0.0634 | 0.01613 | -0.0544 | 3.9306
-1 | 0.1122 | 0.01741 | -0.0503 | 6.4446
-0.5 | 0.1744 | 0.01764 | -0.0496 | 9.8866
0 | 0.225 | 0.01839 | -0.0481 | 12.2349
0.5 | 0.2699 | 0.01928 | -0.046 | 13.999
1 | 0.3337 | 0.01949 | -0.0457 | 17.1216
2 | 0.4134 | 0.0216 | -0.0395 | 19.1389

## 25. Re 500k Mach 0.00 (1)
BIGFOIL.COM POLAR EXPORT
GA 40-316
GA 40-316 |  |  |  | Cl Max: | 1.48 | at alpha= | 14 | deg
JavaFoil+Calcfoil stall+Eppler ext transition |  |  |  | L/D Max: | 110.924 | at alpha= | 6.5 | deg
Re: | 500000 |  |  | Cd Min: | 0.00736 | at alpha= | -1 | deg
Mach: | 0 |  |  | Cl=0 at alpha= | -2.3525 | deg
|  |  |  | @ Cl=0.1, Cd= | 0.0075937
|  |  |  | @ Cl=0.4, Cd= | 0.0074497
|  |  |  | @ Cl=0.6, Cd= | 0.0076582
alpha (deg) | Cl | Cd | Cm | Cl/Cd
-18.5 | -0.585 | 0.16833 | -0.005 | -3.478
-18 | -0.601 | 0.16203 | -0.006 | -3.707
-17.5 | -0.615 | 0.15215 | -0.006 | -4.043
-17 | -0.629 | 0.14759 | -0.006 | -4.26
-16.5 | -0.642 | 0.14287 | -0.007 | -4.492
-16 | -0.653 | 0.13549 | -0.007 | -4.822
-15.5 | -0.664 | 0.12693 | -0.007 | -5.228
-15 | -0.672 | 0.12048 | -0.008 | -5.58
-14.5 | -0.679 | 0.1122 | -0.008 | -6.052
-14 | -0.684 | 0.10709 | -0.008 | -6.384
-13.5 | -0.686 | 0.10214 | -0.009 | -6.714
-13 | -0.685 | 0.09532 | -0.009 | -7.19
-12.5 | -0.682 | 0.09007 | -0.01 | -7.569
-12 | -0.675 | 0.08475 | -0.01 | -7.968
-11.5 | -0.666 | 0.07894 | -0.011 | -8.434
-11 | -0.653 | 0.07413 | -0.011 | -8.803
-10.5 | -0.636 | 0.06983 | -0.012 | -9.114
-10 | -0.617 | 0.06495 | -0.013 | -9.493
-9.5 | -0.593 | 0.06174 | -0.013 | -9.609
-9 | -0.566 | 0.05821 | -0.014 | -9.728
-8.5 | -0.537 | 0.0542 | -0.015 | -9.904
-8 | -0.504 | 0.05008 | -0.016 | -10.071
-7.5 | -0.571 | 0.01352 | -0.033 | -42.217
-7 | -0.525 | 0.01299 | -0.035 | -40.455
-6.5 | -0.477 | 0.01254 | -0.036 | -38.041
-6 | -0.426 | 0.01208 | -0.037 | -35.239
-5.5 | -0.302 | 0.03862 | -0.018 | -7.822
-5 | -0.257 | 0.03668 | -0.019 | -6.994
-4.5 | -0.258 | 0.01115 | -0.04 | -23.126
-4 | -0.199 | 0.01098 | -0.041 | -18.122
-3.5 | -0.139 | 0.01076 | -0.042 | -12.935
-3 | -0.079 | 0.01049 | -0.044 | -7.508
-2.5 | -0.018 | 0.01026 | -0.045 | -1.742
-2 | 0.043 | 0.01003 | -0.046 | 4.314
-1.5 | 0.105 | 0.00738 | -0.047 | 14.173
-1 | 0.166 | 0.00736 | -0.048 | 22.595
-0.5 | 0.228 | 0.00739 | -0.049 | 30.825
0 | 0.292 | 0.00738 | -0.05 | 39.515
0.5 | 0.354 | 0.00742 | -0.052 | 47.686
1 | 0.416 | 0.00746 | -0.053 | 55.692
1.5 | 0.478 | 0.00751 | -0.054 | 63.57
2 | 0.54 | 0.00755 | -0.055 | 71.464
2.5 | 0.601 | 0.00766 | -0.056 | 78.489
3 | 0.663 | 0.00772 | -0.057 | 85.945
3.5 | 0.725 | 0.00787 | -0.058 | 92.162
4 | 0.775 | 0.0084 | -0.059 | 92.327
4.5 | 0.832 | 0.00858 | -0.06 | 96.974
5 | 0.887 | 0.00885 | -0.06 | 100.258
5.5 | 0.943 | 0.00912 | -0.061 | 103.413
6 | 0.997 | 0.0094 | -0.062 | 106.023
6.5 | 1.051 | 0.00947 | -0.063 | 110.924
7 | 1.093 | 0.01781 | -0.064 | 61.364
7.5 | 1.142 | 0.01871 | -0.065 | 61.025
8 | 1.188 | 0.01974 | -0.066 | 60.193
8.5 | 1.232 | 0.02062 | -0.067 | 59.752
9 | 1.273 | 0.02211 | -0.067 | 57.561
9.5 | 1.311 | 0.02332 | -0.068 | 56.23
10 | 1.346 | 0.02463 | -0.069 | 54.642
10.5 | 1.377 | 0.02607 | -0.07 | 52.831
11 | 1.405 | 0.0276 | -0.071 | 50.884
11.5 | 1.428 | 0.02909 | -0.072 | 49.106
12 | 1.448 | 0.0309 | -0.073 | 46.854
12.5 | 1.463 | 0.03272 | -0.073 | 44.708
13 | 1.474 | 0.03463 | -0.074 | 42.559
13.5 | 1.479 | 0.03702 | -0.075 | 39.959
14 | 1.48 | 0.0396 | -0.075 | 37.381
14.5 | 1.473 | 0.04318 | -0.076 | 34.124
15 | 1.28 | 0.10814 | -0.046 | 11.835
15.5 | 1.265 | 0.11822 | -0.039 | 10.698
16 | 1.255 | 0.12593 | -0.036 | 9.964
16.5 | 1.244 | 0.13432 | -0.036 | 9.262
17 | 1.231 | 0.14002 | -0.036 | 8.792
17.5 | 1.215 | 0.14777 | -0.035 | 8.223
18 | 1.198 | 0.15704 | -0.035 | 7.625
18.5 | 1.168 | 0.16466 | -0.031 | 7.095
19 | 1.138 | 0.17318 | -0.031 | 6.573

## 26. Re 500k Mach 0.00 (2)
BIGFOIL.COM POLAR EXPORT
GA 40-316
GA 40-316 |  |  |  | Cl Max: | 1.2783 | at alpha= | 19 | deg
XFOIL ncrit=9 |  |  |  | L/D Max: | 106.873 | at alpha= | 7 | deg
Re: | 500000 |  |  | Cd Min: | 0.14713 | at alpha= | -14.5 | deg
Mach: | 0 |  |  | Cl=0 at alpha= | -2.2675 | deg
|  |  |  | @ Cl=0.1, Cd= | 0.0086558
|  |  |  | @ Cl=0.4, Cd= | 0.0090955
|  |  |  | @ Cl=0.6, Cd= | 0.0095351
alpha (deg) | Cl | Cd | Cm | Cl/Cd
-14.5 | -0.3982 | 0.14713 | -0.0327 | -2.7065
-14 | -0.3673 | 0.13719 | -0.0434 | -2.6773
-13 | -0.3688 | 0.11705 | -0.0533 | -3.1508
-12.5 | -0.3607 | 0.11054 | -0.0557 | -3.2631
-12 | -0.3592 | 0.10235 | -0.0594 | -3.5095
-11.5 | -0.3849 | 0.08591 | -0.0693 | -4.4803
-11 | -0.421 | 0.07073 | -0.0793 | -5.9522
-10.5 | -0.4764 | 0.05972 | -0.0839 | -7.9772
-10 | -0.5662 | 0.05342 | -0.0759 | -10.599
-9.5 | -0.5978 | 0.04606 | -0.0698 | -12.9787
-9 | -0.5665 | 0.0416 | -0.0694 | -13.6178
-8.5 | -0.5739 | 0.02985 | -0.0623 | -19.2261
-8 | -0.5424 | 0.02469 | -0.0593 | -21.9684
-7.5 | -0.4982 | 0.02165 | -0.0579 | -23.0115
-7 | -0.4499 | 0.01934 | -0.0573 | -23.2627
-6.5 | -0.3996 | 0.01795 | -0.0569 | -22.2618
-6 | -0.3489 | 0.01675 | -0.0562 | -20.8299
-5.5 | -0.3021 | 0.01528 | -0.0553 | -19.7709
-5 | -0.2533 | 0.0144 | -0.0545 | -17.5903
-4.5 | -0.2071 | 0.01334 | -0.0533 | -15.5247
-4 | -0.1571 | 0.01275 | -0.0527 | -12.3216
-3.5 | -0.1069 | 0.01203 | -0.0522 | -8.8861
-3 | -0.0549 | 0.01147 | -0.0519 | -4.7864
-2.5 | -0.0246 | 0.00872 | -0.049 | -2.8211
-2 | 0.0283 | 0.00856 | -0.0486 | 3.3061
-1.5 | 0.0834 | 0.00862 | -0.0485 | 9.6752
-1 | 0.1391 | 0.00874 | -0.0484 | 15.9153
-0.5 | 0.1964 | 0.00884 | -0.0489 | 22.2172
0 | 0.2536 | 0.00889 | -0.0495 | 28.5264
0.5 | 0.311 | 0.00894 | -0.0501 | 34.7875
1 | 0.3686 | 0.00903 | -0.0508 | 40.8195
1.5 | 0.4261 | 0.00915 | -0.0514 | 46.5683
2 | 0.4825 | 0.00929 | -0.0519 | 51.9376
2.5 | 0.539 | 0.00941 | -0.0524 | 57.2795
3 | 0.5955 | 0.00952 | -0.0529 | 62.5525
3.5 | 0.6522 | 0.00971 | -0.0533 | 67.1679
4 | 0.706 | 0.0097 | -0.0532 | 72.7835
4.5 | 0.7609 | 0.00959 | -0.0531 | 79.3431
5 | 0.8144 | 0.00949 | -0.0527 | 85.8166
5.5 | 0.8649 | 0.00945 | -0.0518 | 91.5238
6 | 0.9132 | 0.00935 | -0.0504 | 97.6684
6.5 | 0.9591 | 0.00934 | -0.0486 | 102.6874
7 | 1.0014 | 0.00937 | -0.0461 | 106.873
7.5 | 1.0432 | 0.00997 | -0.0443 | 104.6339
8 | 1.0523 | 0.01239 | -0.0392 | 84.9314
8.5 | 1.0409 | 0.0149 | -0.0306 | 69.8591
9 | 1.0395 | 0.01772 | -0.0246 | 58.6625
9.5 | 1.0441 | 0.02059 | -0.0201 | 50.7091
10 | 1.0516 | 0.02353 | -0.0163 | 44.6919
10.5 | 1.0643 | 0.02631 | -0.0132 | 40.4523
11 | 1.0816 | 0.02891 | -0.0108 | 37.4127
11.5 | 1.0968 | 0.03176 | -0.0085 | 34.534
12 | 1.1172 | 0.03437 | -0.0068 | 32.5051
12.5 | 1.1302 | 0.03769 | -0.0049 | 29.9867
13 | 1.1496 | 0.04063 | -0.0036 | 28.2944
13.5 | 1.1584 | 0.04457 | -0.002 | 25.9906
14 | 1.1774 | 0.04778 | -0.0011 | 24.6421
14.5 | 1.1925 | 0.05145 | -0.0004 | 23.1778
15 | 1.2044 | 0.05552 | 0.0004 | 21.6931
15.5 | 1.2197 | 0.05939 | 0.0008 | 20.5371
16 | 1.2334 | 0.0636 | 0.0009 | 19.3931
16.5 | 1.2446 | 0.06791 | 0.0014 | 18.3272
17 | 1.2553 | 0.07282 | 0.0009 | 17.2384
17.5 | 1.2639 | 0.0781 | 0.0001 | 16.1831
18 | 1.27 | 0.08384 | -0.001 | 15.1479
18.5 | 1.2743 | 0.08997 | -0.0026 | 14.1636
19 | 1.2783 | 0.09617 | -0.0044 | 13.2921
19.5 | 1.2731 | 0.10392 | -0.0066 | 12.2508
20 | 1.2615 | 0.11331 | -0.0107 | 11.1332

## 27. Re 500k Mach 0.10 (1)
BIGFOIL.COM POLAR EXPORT
GA 40-316
GA 40-316 |  |  |  | Cl Max: | 1.468 | at alpha= | 13.5 | deg
JavaFoil+Calcfoil stall+Eppler ext transition |  |  |  | L/D Max: | 110.284 | at alpha= | 6.5 | deg
Re: | 500000 |  |  | Cd Min: | 0.00741 | at alpha= | -1.5 | deg
Mach: | 0.1 |  |  | Cl=0 at alpha= | -2.3525 | deg
|  |  |  | @ Cl=0.1, Cd= | 0.0076261
|  |  |  | @ Cl=0.4, Cd= | 0.0074714
|  |  |  | @ Cl=0.6, Cd= | 0.0076674
alpha (deg) | Cl | Cd | Cm | Cl/Cd
-18 | -0.553 | 0.162 | -0.006 | -3.411
-17.5 | -0.57 | 0.15445 | -0.006 | -3.689
-17 | -0.587 | 0.15035 | -0.006 | -3.903
-16.5 | -0.603 | 0.14234 | -0.007 | -4.234
-16 | -0.618 | 0.13365 | -0.007 | -4.621
-15.5 | -0.631 | 0.12684 | -0.007 | -4.976
-15 | -0.643 | 0.12001 | -0.008 | -5.358
-14.5 | -0.653 | 0.11477 | -0.008 | -5.689
-14 | -0.661 | 0.10651 | -0.009 | -6.204
-13.5 | -0.666 | 0.10148 | -0.009 | -6.562
-13 | -0.668 | 0.09654 | -0.009 | -6.923
-12.5 | -0.668 | 0.09113 | -0.01 | -7.327
-12 | -0.664 | 0.08597 | -0.01 | -7.722
-11.5 | -0.657 | 0.07886 | -0.011 | -8.327
-11 | -0.646 | 0.0745 | -0.011 | -8.666
-10.5 | -0.631 | 0.07034 | -0.012 | -8.972
-10 | -0.613 | 0.0654 | -0.013 | -9.37
-9.5 | -0.591 | 0.06164 | -0.014 | -9.589
-9 | -0.565 | 0.05827 | -0.014 | -9.697
-8.5 | -0.536 | 0.05424 | -0.015 | -9.888
-8 | -0.505 | 0.05029 | -0.016 | -10.032
-7.5 | -0.571 | 0.0135 | -0.033 | -42.286
-7 | -0.527 | 0.01306 | -0.035 | -40.316
-6.5 | -0.478 | 0.0126 | -0.036 | -37.961
-6 | -0.427 | 0.0121 | -0.037 | -35.282
-5.5 | -0.303 | 0.03868 | -0.017 | -7.839
-5 | -0.258 | 0.03678 | -0.019 | -7.003
-4.5 | -0.259 | 0.01121 | -0.04 | -23.116
-4 | -0.2 | 0.01105 | -0.042 | -18.093
-3.5 | -0.14 | 0.01078 | -0.043 | -12.969
-3 | -0.079 | 0.01054 | -0.044 | -7.504
-2.5 | -0.018 | 0.01028 | -0.045 | -1.748
-2 | 0.043 | 0.01009 | -0.046 | 4.31
-1.5 | 0.105 | 0.00741 | -0.047 | 14.188
-1 | 0.167 | 0.00743 | -0.048 | 22.486
-0.5 | 0.229 | 0.00742 | -0.05 | 30.834
0 | 0.293 | 0.00741 | -0.051 | 39.586
0.5 | 0.355 | 0.00745 | -0.052 | 47.744
1 | 0.418 | 0.00748 | -0.053 | 55.851
1.5 | 0.48 | 0.00758 | -0.054 | 63.302
2 | 0.542 | 0.00763 | -0.055 | 71.076
2.5 | 0.604 | 0.00767 | -0.056 | 78.775
3 | 0.667 | 0.00779 | -0.057 | 85.594
3.5 | 0.729 | 0.00792 | -0.059 | 92.068
4 | 0.778 | 0.00842 | -0.059 | 92.426
4.5 | 0.835 | 0.00866 | -0.06 | 96.44
5 | 0.891 | 0.00888 | -0.061 | 100.267
5.5 | 0.946 | 0.00919 | -0.062 | 102.975
6 | 1.001 | 0.00949 | -0.063 | 105.505
6.5 | 1.055 | 0.00957 | -0.064 | 110.284
7 | 1.097 | 0.01796 | -0.064 | 61.086
7.5 | 1.146 | 0.01891 | -0.065 | 60.608
8 | 1.192 | 0.01994 | -0.066 | 59.789
8.5 | 1.236 | 0.02085 | -0.067 | 59.297
9 | 1.276 | 0.02239 | -0.068 | 57.008
9.5 | 1.314 | 0.02363 | -0.069 | 55.617
10 | 1.348 | 0.02494 | -0.069 | 54.048
10.5 | 1.378 | 0.02643 | -0.07 | 52.153
11 | 1.404 | 0.028 | -0.071 | 50.167
11.5 | 1.427 | 0.02951 | -0.072 | 48.347
12 | 1.444 | 0.03137 | -0.073 | 46.043
12.5 | 1.457 | 0.03325 | -0.074 | 43.824
13 | 1.465 | 0.03528 | -0.074 | 41.54
13.5 | 1.468 | 0.03778 | -0.075 | 38.859
14 | 1.465 | 0.04064 | -0.075 | 36.053
14.5 | 1.44 | 0.04753 | -0.075 | 30.298
15 | 1.254 | 0.11187 | -0.04 | 11.21
15.5 | 1.243 | 0.12001 | -0.037 | 10.358
16 | 1.231 | 0.12832 | -0.036 | 9.594
16.5 | 1.216 | 0.13555 | -0.034 | 8.972
17 | 1.199 | 0.14312 | -0.035 | 8.381
17.5 | 1.179 | 0.14904 | -0.031 | 7.909
18 | 1.158 | 0.15789 | -0.034 | 7.336
18.5 | 1.125 | 0.1669 | -0.031 | 6.738

## 28. Re 500k Mach 0.10 (2)
BIGFOIL.COM POLAR EXPORT
GA 40-316
GA 40-316 |  |  |  | Cl Max: | 1.2644 | at alpha= | 19 | deg
XFOIL ncrit=9 |  |  |  | L/D Max: | 106.713 | at alpha= | 7 | deg
Re: | 500000 |  |  | Cd Min: | 0.12247 | at alpha= | -13.5 | deg
Mach: | 0.1 |  |  | Cl=0 at alpha= | -2.2708 | deg
|  |  |  | @ Cl=0.1, Cd= | 0.0086844
|  |  |  | @ Cl=0.4, Cd= | 0.0091408
|  |  |  | @ Cl=0.6, Cd= | 0.0095732
alpha (deg) | Cl | Cd | Cm | Cl/Cd
-13.5 | -0.3813 | 0.12247 | -0.0529 | -3.1134
-13 | -0.3648 | 0.11837 | -0.0528 | -3.0819
-12.5 | -0.3564 | 0.11182 | -0.0552 | -3.1873
-12 | -0.3539 | 0.10372 | -0.059 | -3.4121
-11.5 | -0.3998 | 0.08049 | -0.0746 | -4.9671
-11 | -0.4366 | 0.06842 | -0.082 | -6.3812
-10.5 | -0.5002 | 0.05904 | -0.0841 | -8.4722
-10 | -0.5564 | 0.0545 | -0.0774 | -10.2092
-8.5 | -0.5688 | 0.03129 | -0.064 | -18.1783
-8 | -0.5421 | 0.02561 | -0.0605 | -21.1675
-7.5 | -0.4995 | 0.02211 | -0.0588 | -22.5916
-7 | -0.4516 | 0.01963 | -0.058 | -23.0056
-6.5 | -0.4011 | 0.01819 | -0.0576 | -22.0506
-6 | -0.3501 | 0.01687 | -0.0569 | -20.7528
-5.5 | -0.3027 | 0.01541 | -0.056 | -19.6431
-5 | -0.2537 | 0.01449 | -0.0551 | -17.5086
-4.5 | -0.2073 | 0.01343 | -0.0539 | -15.4356
-4 | -0.1574 | 0.0128 | -0.0532 | -12.2969
-3.5 | -0.107 | 0.01208 | -0.0526 | -8.8576
-3 | -0.0546 | 0.01154 | -0.0523 | -4.7314
-2.5 | -0.0242 | 0.00879 | -0.0494 | -2.7531
-2 | 0.0286 | 0.00859 | -0.049 | 3.3295
-1.5 | 0.084 | 0.00865 | -0.0488 | 9.711
-1 | 0.1399 | 0.00877 | -0.0487 | 15.9521
-0.5 | 0.1976 | 0.0089 | -0.0492 | 22.2022
0 | 0.2551 | 0.00892 | -0.0498 | 28.5987
0.5 | 0.3129 | 0.00898 | -0.0504 | 34.8441
1 | 0.3708 | 0.00906 | -0.0511 | 40.9272
1.5 | 0.4286 | 0.00922 | -0.0517 | 46.4859
2 | 0.4852 | 0.00933 | -0.0522 | 52.0043
2.5 | 0.5422 | 0.00946 | -0.0527 | 57.315
3 | 0.599 | 0.00957 | -0.0531 | 62.5914
3.5 | 0.6558 | 0.00975 | -0.0535 | 67.2615
4 | 0.7102 | 0.00975 | -0.0535 | 72.841
4.5 | 0.7653 | 0.00965 | -0.0533 | 79.3057
5 | 0.8194 | 0.00955 | -0.0529 | 85.801
5.5 | 0.8701 | 0.0095 | -0.052 | 91.5895
6 | 0.9186 | 0.00939 | -0.0505 | 97.8275
6.5 | 0.9644 | 0.00938 | -0.0485 | 102.8145
7 | 1.0063 | 0.00943 | -0.0459 | 106.7126
7.5 | 1.0462 | 0.01015 | -0.0438 | 103.0739
8 | 1.0489 | 0.01265 | -0.0375 | 82.917
8.5 | 1.0382 | 0.01531 | -0.0293 | 67.8119
9 | 1.0372 | 0.0182 | -0.0236 | 56.989
9.5 | 1.0414 | 0.02117 | -0.0191 | 49.1923
10 | 1.0494 | 0.02414 | -0.0153 | 43.4714
10.5 | 1.0624 | 0.02695 | -0.0123 | 39.4212
11 | 1.0796 | 0.02961 | -0.0099 | 36.4607
11.5 | 1.095 | 0.03252 | -0.0076 | 33.6716
12 | 1.1142 | 0.03529 | -0.0059 | 31.5727
12.5 | 1.128 | 0.03863 | -0.0041 | 29.2001
13 | 1.1465 | 0.04172 | -0.0028 | 27.4808
13.5 | 1.1565 | 0.04564 | -0.0012 | 25.3396
14 | 1.1747 | 0.04899 | -0.0003 | 23.9784
14.5 | 1.1875 | 0.05295 | 0.0005 | 22.4268
15 | 1.2014 | 0.05694 | 0.0012 | 21.0994
15.5 | 1.2162 | 0.06098 | 0.0016 | 19.9442
16 | 1.2292 | 0.06534 | 0.0016 | 18.8124
16.5 | 1.2402 | 0.06984 | 0.0021 | 17.7577
17 | 1.2496 | 0.07503 | 0.0015 | 16.6547
17.5 | 1.2567 | 0.08065 | 0.0005 | 15.5821
18 | 1.261 | 0.0868 | -0.0008 | 14.5276
18.5 | 1.2633 | 0.0934 | -0.0027 | 13.5257
19 | 1.2644 | 0.10015 | -0.0047 | 12.6251
19.5 | 1.2526 | 0.10933 | -0.008 | 11.4571
20 | 1.236 | 0.11991 | -0.013 | 10.3077

## 29. Re 500k Mach 0.25 (1)
BIGFOIL.COM POLAR EXPORT
GA 40-316
GA 40-316 |  |  |  | Cl Max: | 1.408 | at alpha= | 12 | deg
JavaFoil+Calcfoil stall+Eppler ext transition |  |  |  | L/D Max: | 108.35 | at alpha= | 6.5 | deg
Re: | 500000 |  |  | Cd Min: | 0.00743 | at alpha= | -1 | deg
Mach: | 0.25 |  |  | Cl=0 at alpha= | -2.3571 | deg
|  |  |  | @ Cl=0.1, Cd= | 0.0077892
|  |  |  | @ Cl=0.4, Cd= | 0.0075319
|  |  |  | @ Cl=0.6, Cd= | 0.0078005
alpha (deg) | Cl | Cd | Cm | Cl/Cd
-15.5 | -0.324 | 0.13383 | -0.008 | -2.418
-15 | -0.372 | 0.12762 | -0.008 | -2.911
-14.5 | -0.415 | 0.12261 | -0.009 | -3.383
-14 | -0.454 | 0.1128 | -0.009 | -4.024
-13.5 | -0.489 | 0.10751 | -0.009 | -4.544
-13 | -0.518 | 0.10226 | -0.01 | -5.07
-12.5 | -0.543 | 0.09655 | -0.01 | -5.624
-12 | -0.562 | 0.09078 | -0.01 | -6.193
-11.5 | -0.576 | 0.08318 | -0.011 | -6.919
-11 | -0.583 | 0.07834 | -0.012 | -7.44
-10.5 | -0.584 | 0.07298 | -0.012 | -8.001
-10 | -0.579 | 0.06822 | -0.013 | -8.488
-9.5 | -0.568 | 0.06347 | -0.013 | -8.949
-9 | -0.55 | 0.05962 | -0.011 | -9.222
-8.5 | -0.528 | 0.05559 | -0.011 | -9.492
-8 | -0.503 | 0.05133 | -0.016 | -9.795
-7.5 | -0.471 | 0.04932 | -0.017 | -9.552
-7 | -0.438 | 0.0444 | -0.02 | -9.864
-6.5 | -0.484 | 0.01288 | -0.037 | -37.573
-6 | -0.434 | 0.01237 | -0.038 | -35.076
-5.5 | -0.381 | 0.01195 | -0.039 | -31.856
-5 | -0.263 | 0.03727 | -0.018 | -7.06
-4.5 | -0.266 | 0.01143 | -0.042 | -23.239
-4 | -0.205 | 0.01122 | -0.043 | -18.285
-3.5 | -0.144 | 0.01088 | -0.044 | -13.191
-3 | -0.081 | 0.01065 | -0.045 | -7.625
-2.5 | -0.018 | 0.01045 | -0.046 | -1.765
-2 | 0.045 | 0.01019 | -0.047 | 4.381
-1.5 | 0.108 | 0.00744 | -0.049 | 14.509
-1 | 0.172 | 0.00743 | -0.05 | 23.096
-0.5 | 0.235 | 0.00751 | -0.051 | 31.328
0 | 0.301 | 0.0075 | -0.052 | 40.18
0.5 | 0.365 | 0.00751 | -0.053 | 48.636
1 | 0.429 | 0.00755 | -0.054 | 56.838
1.5 | 0.493 | 0.00766 | -0.056 | 64.362
2 | 0.557 | 0.00774 | -0.057 | 72.014
2.5 | 0.621 | 0.00783 | -0.058 | 79.31
3 | 0.678 | 0.00831 | -0.058 | 81.568
3.5 | 0.738 | 0.0085 | -0.059 | 86.879
4 | 0.795 | 0.00869 | -0.06 | 91.425
4.5 | 0.853 | 0.00896 | -0.061 | 95.224
5 | 0.912 | 0.0092 | -0.062 | 99.035
5.5 | 0.968 | 0.00953 | -0.063 | 101.655
6 | 1.025 | 0.00988 | -0.064 | 103.699
6.5 | 1.079 | 0.00996 | -0.065 | 108.35
7 | 1.121 | 0.01888 | -0.066 | 59.373
7.5 | 1.169 | 0.01993 | -0.067 | 58.662
8 | 1.215 | 0.02111 | -0.067 | 57.538
8.5 | 1.256 | 0.0221 | -0.068 | 56.844
9 | 1.294 | 0.02377 | -0.069 | 54.411
9.5 | 1.327 | 0.02523 | -0.07 | 52.594
10 | 1.355 | 0.02679 | -0.071 | 50.577
10.5 | 1.378 | 0.02852 | -0.072 | 48.314
11 | 1.394 | 0.03034 | -0.073 | 45.961
11.5 | 1.405 | 0.0322 | -0.074 | 43.623
12 | 1.408 | 0.03431 | -0.074 | 41.034
12.5 | 1.402 | 0.03695 | -0.075 | 37.943
13 | 1.387 | 0.04 | -0.075 | 34.672
13.5 | 1.187 | 0.09717 | -0.044 | 12.215
14 | 1.161 | 0.10565 | -0.038 | 10.988
14.5 | 1.134 | 0.11303 | -0.036 | 10.035
15 | 1.101 | 0.12108 | -0.03 | 9.092
15.5 | 1.064 | 0.13039 | -0.03 | 8.16
16 | 1.022 | 0.14016 | -0.03 | 7.289
16.5 | 0.975 | 0.14839 | -0.033 | 6.568
17 | 0.923 | 0.15692 | -0.033 | 5.879

## 30. Re 500k Mach 0.25 (2)
BIGFOIL.COM POLAR EXPORT
GA 40-316
GA 40-316 |  |  |  | Cl Max: | 1.2054 | at alpha= | 16.5 | deg
XFOIL ncrit=9 |  |  |  | L/D Max: | 105.414 | at alpha= | 7 | deg
Re: | 500000 |  |  | Cd Min: | 0.22847 | at alpha= | -20 | deg
Mach: | 0.25 |  |  | Cl=0 at alpha= | -2.3047 | deg
|  |  |  | @ Cl=0.1, Cd= | 0.0088388
|  |  |  | @ Cl=0.4, Cd= | 0.009361
|  |  |  | @ Cl=0.6, Cd= | 0.0098401
alpha (deg) | Cl | Cd | Cm | Cl/Cd
-20 | -0.5625 | 0.22847 | 0.0125 | -2.462
-19.5 | -0.5446 | 0.22197 | 0.0082 | -2.4535
-19 | -0.5279 | 0.21475 | 0.0034 | -2.4582
-18.5 | -0.5203 | 0.2071 | -0.0033 | -2.5123
-18 | -0.4952 | 0.20049 | -0.0052 | -2.4699
-17.5 | -0.4762 | 0.19445 | -0.0087 | -2.449
-17 | -0.4587 | 0.18786 | -0.0126 | -2.4417
-16.5 | -0.4424 | 0.1808 | -0.0168 | -2.4469
-16 | -0.4404 | 0.17118 | -0.0243 | -2.5727
-15.5 | -0.419 | 0.16429 | -0.0266 | -2.5504
-15 | -0.3984 | 0.15791 | -0.0302 | -2.523
-14.5 | -0.3643 | 0.14897 | -0.04 | -2.4455
-14 | -0.3548 | 0.14147 | -0.0434 | -2.508
-13.5 | -0.3654 | 0.12901 | -0.0503 | -2.8323
-13 | -0.3468 | 0.12436 | -0.0509 | -2.7887
-12.5 | -0.3365 | 0.11746 | -0.0538 | -2.8648
-12 | -0.3311 | 0.10943 | -0.0577 | -3.0257
-11 | -0.366 | 0.08127 | -0.0744 | -4.5035
-10.5 | -0.3996 | 0.06739 | -0.0839 | -5.9297
-10 | -0.436 | 0.05852 | -0.0876 | -7.4504
-9.5 | -0.4672 | 0.05225 | -0.0868 | -8.9416
-9 | -0.4887 | 0.04803 | -0.0822 | -10.1749
-8.5 | -0.5392 | 0.03671 | -0.0726 | -14.6881
-8 | -0.5262 | 0.03099 | -0.0685 | -16.9797
-7.5 | -0.5004 | 0.02567 | -0.0648 | -19.4936
-7 | -0.4591 | 0.02228 | -0.0622 | -20.6059
-6.5 | -0.409 | 0.01972 | -0.0616 | -20.7404
-6 | -0.3565 | 0.01783 | -0.0606 | -19.9944
-5.5 | -0.3054 | 0.01613 | -0.0597 | -18.9337
-5 | -0.2554 | 0.01506 | -0.0586 | -16.9588
-4.5 | -0.2069 | 0.01406 | -0.0571 | -14.7155
-4 | -0.1582 | 0.01315 | -0.0559 | -12.0304
-3.5 | -0.1073 | 0.01238 | -0.055 | -8.6672
-3 | -0.054 | 0.01182 | -0.0545 | -4.5685
-2.5 | -0.0191 | 0.00942 | -0.052 | -2.0276
-2 | 0.0298 | 0.00875 | -0.0507 | 3.4057
-1.5 | 0.0868 | 0.0088 | -0.0504 | 9.8636
-1 | 0.1446 | 0.00897 | -0.0502 | 16.1204
-0.5 | 0.2035 | 0.00906 | -0.0506 | 22.4614
0 | 0.2631 | 0.00912 | -0.0513 | 28.8487
0.5 | 0.323 | 0.00919 | -0.052 | 35.1469
1 | 0.3828 | 0.00932 | -0.0526 | 41.073
1.5 | 0.4415 | 0.00946 | -0.0532 | 46.6702
2 | 0.5003 | 0.00961 | -0.0537 | 52.0604
2.5 | 0.5592 | 0.00971 | -0.0542 | 57.5901
3 | 0.6188 | 0.0099 | -0.0547 | 62.5051
3.5 | 0.6754 | 0.01005 | -0.0548 | 67.204
4 | 0.7338 | 0.01006 | -0.055 | 72.9423
4.5 | 0.7892 | 0.00994 | -0.0544 | 79.3964
5 | 0.8445 | 0.00985 | -0.0537 | 85.736
5.5 | 0.899 | 0.00979 | -0.0529 | 91.8284
6 | 0.9471 | 0.00967 | -0.0508 | 97.9421
6.5 | 0.993 | 0.00966 | -0.0482 | 102.795
7 | 1.032 | 0.00979 | -0.0445 | 105.4137
7.5 | 1.0557 | 0.01153 | -0.0402 | 91.5611
8 | 1.0351 | 0.01437 | -0.0305 | 72.032
8.5 | 1.0247 | 0.01773 | -0.0234 | 57.7947
9 | 1.024 | 0.02106 | -0.0183 | 48.623
9.5 | 1.0279 | 0.02438 | -0.0141 | 42.1616
10 | 1.0368 | 0.02759 | -0.0106 | 37.5788
10.5 | 1.0507 | 0.03064 | -0.0077 | 34.2918
11 | 1.0686 | 0.0336 | -0.0055 | 31.8036
11.5 | 1.0849 | 0.03683 | -0.0033 | 29.457
12 | 1.0959 | 0.04064 | -0.0013 | 26.966
12.5 | 1.116 | 0.04388 | 0.0001 | 25.433
13 | 1.1271 | 0.048 | 0.0016 | 23.4812
13.5 | 1.1439 | 0.05178 | 0.0028 | 22.0915
14 | 1.1591 | 0.05585 | 0.0037 | 20.7538
14.5 | 1.1702 | 0.06042 | 0.0046 | 19.3678
15 | 1.1842 | 0.06497 | 0.005 | 18.2269
15.5 | 1.1959 | 0.06989 | 0.0052 | 17.1112
16 | 1.204 | 0.07531 | 0.0052 | 15.9873
16.5 | 1.2054 | 0.08206 | 0.0043 | 14.6893
17 | 1.2003 | 0.09007 | 0.0024 | 13.3263
17.5 | 1.1912 | 0.09903 | -0.0007 | 12.0287
18 | 1.1764 | 0.10932 | -0.005 | 10.7611
18.5 | 1.1568 | 0.12096 | -0.0107 | 9.5635
19 | 1.135 | 0.13363 | -0.0179 | 8.4936
19.5 | 1.1032 | 0.14912 | -0.0276 | 7.3981

## 31. Re 500k Mach 0.50 (1)
BIGFOIL.COM POLAR EXPORT
GA 40-316
GA 40-316 |  |  |  | Cl Max: | 1.266 | at alpha= | 8 | deg
JavaFoil+Calcfoil stall+Eppler ext transition |  |  |  | L/D Max: | 93.573 | at alpha= | 6 | deg
Re: | 500000 |  |  | Cd Min: | 0.00795 | at alpha= | -1 | deg
Mach: | 0.5 |  |  | Cl=0 at alpha= | -2.3521 | deg
|  |  |  | @ Cl=0.1, Cd= | 0.010727
|  |  |  | @ Cl=0.4, Cd= | 0.0084753
|  |  |  | @ Cl=0.6, Cd= | 0.0089278
alpha (deg) | Cl | Cd | Cm | Cl/Cd
-20 | -0.987 | 0.2265 | -0.006 | -4.356
-19.5 | -0.96 | 0.21906 | -0.007 | -4.381
-19 | -0.934 | 0.21549 | -0.007 | -4.336
-18.5 | -0.904 | 0.20641 | -0.007 | -4.382
-18 | -0.876 | 0.20305 | -0.008 | -4.313
-17.5 | -0.848 | 0.19266 | -0.008 | -4.402
-17 | -0.82 | 0.18683 | -0.009 | -4.391
-16.5 | -0.793 | 0.22869 | -0.009 | -3.466
-16 | -0.766 | 0.17366 | -0.01 | -4.409
-15.5 | -0.738 | 0.16906 | -0.01 | -4.367
-15 | -0.711 | 0.16694 | -0.011 | -4.258
-14.5 | -0.684 | 0.161 | -0.011 | -4.246
-14 | -0.656 | 0.1506 | -0.012 | -4.356
-13.5 | -0.628 | 0.14683 | -0.012 | -4.277
-13 | -0.599 | 0.1343 | -0.012 | -4.459
-12.5 | -0.571 | 0.12897 | -0.012 | -4.428
-12 | -0.543 | 0.13011 | -0.012 | -4.176
-11.5 | -0.516 | 0.12538 | -0.013 | -4.112
-11 | -0.488 | 0.12222 | -0.013 | -3.991
-10.5 | -0.46 | 0.11915 | -0.014 | -3.86
-10 | -0.432 | 0.11265 | -0.015 | -3.835
-9.5 | -0.404 | 0.09297 | -0.014 | -4.342
-9 | -0.376 | 0.09275 | -0.015 | -4.051
-8.5 | -0.348 | 0.08792 | -0.015 | -3.954
-8 | -0.319 | 0.09229 | -0.016 | -3.462
-7.5 | -0.292 | 0.05471 | -0.018 | -5.335
-7 | -0.263 | 0.05096 | -0.018 | -5.171
-6.5 | -0.353 | 0.05027 | -0.017 | -7.028
-6 | -0.356 | 0.04454 | -0.019 | -8.002
-5.5 | -0.327 | 0.04138 | -0.02 | -7.904
-5 | -0.285 | 0.03824 | -0.022 | -7.463
-4.5 | -0.289 | 0.01229 | -0.046 | -23.532
-4 | -0.184 | 0.03451 | -0.022 | -5.34
-3.5 | -0.159 | 0.01162 | -0.049 | -13.696
-3 | -0.09 | 0.01146 | -0.05 | -7.892
-2.5 | -0.021 | 0.01113 | -0.052 | -1.848
-2 | 0.05 | 0.01091 | -0.053 | 4.566
-1.5 | 0.121 | 0.01065 | -0.054 | 11.321
-1 | 0.192 | 0.00795 | -0.056 | 24.148
-0.5 | 0.263 | 0.00798 | -0.057 | 32.951
0 | 0.333 | 0.00837 | -0.057 | 39.771
0.5 | 0.403 | 0.00848 | -0.059 | 47.445
1 | 0.472 | 0.00862 | -0.06 | 54.751
1.5 | 0.54 | 0.00878 | -0.061 | 61.579
2 | 0.609 | 0.00895 | -0.062 | 68.054
2.5 | 0.678 | 0.00921 | -0.063 | 73.589
3 | 0.746 | 0.00944 | -0.064 | 79.012
3.5 | 0.813 | 0.00976 | -0.065 | 83.367
4 | 0.875 | 0.01006 | -0.066 | 86.925
4.5 | 0.939 | 0.01046 | -0.067 | 89.787
5 | 1.002 | 0.01092 | -0.068 | 91.782
5.5 | 1.064 | 0.01139 | -0.07 | 93.403
6 | 1.122 | 0.01199 | -0.071 | 93.573
6.5 | 1.167 | 0.02263 | -0.071 | 51.581
7 | 1.212 | 0.02406 | -0.072 | 50.369
7.5 | 1.246 | 0.02614 | -0.073 | 47.682
8 | 1.266 | 0.02804 | -0.074 | 45.156
8.5 | 1.26 | 0.03049 | -0.075 | 41.322
9 | 1.017 | 0.05999 | -0.028 | 16.948
9.5 | 0.785 | 0.036 | -0.077 | 21.814
10 | 0.698 | 0.08041 | -0.033 | 8.68
10.5 | 0.726 | 0.10129 | -0.035 | 7.168
11 | 0.754 | 0.11454 | -0.035 | 6.58
11.5 | 0.782 | 0.12973 | -0.038 | 6.029
12 | 0.81 | 0.13333 | -0.038 | 6.074
12.5 | 0.838 | 0.13467 | -0.039 | 6.219
13 | 0.865 | 0.1407 | -0.041 | 6.151

## 32. Re 500k Mach 0.50 (2)
BIGFOIL.COM POLAR EXPORT
GA 40-316
GA 40-316 |  |  |  | Cl Max: | 1.0736 | at alpha= | 13 | deg
XFOIL ncrit=9 |  |  |  | L/D Max: | 92.9867 | at alpha= | 6 | deg
Re: | 500000 |  |  | Cd Min: | 0.24805 | at alpha= | -20 | deg
Mach: | 0.5 |  |  | Cl=0 at alpha= | -2.5957 | deg
|  |  |  | @ Cl=0.1, Cd= | 0.0096857
|  |  |  | @ Cl=0.4, Cd= | 0.010459
|  |  |  | @ Cl=0.6, Cd= | 0.011203
alpha (deg) | Cl | Cd | Cm | Cl/Cd
-20 | -0.5964 | 0.24805 | 0.0168 | -2.4044
-19.5 | -0.5761 | 0.24003 | 0.0106 | -2.4001
-19 | -0.5559 | 0.23214 | 0.0048 | -2.3947
-18.5 | -0.5294 | 0.22439 | 0.0012 | -2.3593
-18 | -0.5061 | 0.21711 | -0.0035 | -2.3311
-17.5 | -0.4832 | 0.20952 | -0.0084 | -2.3062
-17 | -0.4612 | 0.20139 | -0.014 | -2.2901
-16.5 | -0.44 | 0.19232 | -0.0234 | -2.2879
-15.5 | -0.3873 | 0.17761 | -0.0309 | -2.1806
-15 | -0.3699 | 0.17044 | -0.0343 | -2.1703
-14.5 | -0.3574 | 0.16225 | -0.0394 | -2.2028
-14 | -0.3482 | 0.1535 | -0.0448 | -2.2684
-13.5 | -0.3216 | 0.14683 | -0.0465 | -2.1903
-13 | -0.304 | 0.13972 | -0.0499 | -2.1758
-12.5 | -0.3005 | 0.12999 | -0.0569 | -2.3117
-12 | -0.2881 | 0.12158 | -0.0608 | -2.3696
-11.5 | -0.2661 | 0.11572 | -0.0625 | -2.2995
-11 | -0.256 | 0.10773 | -0.0667 | -2.3763
-10.5 | -0.2649 | 0.09541 | -0.0755 | -2.7764
-10 | -0.2523 | 0.08897 | -0.0773 | -2.8358
-9.5 | -0.2474 | 0.08091 | -0.0815 | -3.0577
-9 | -0.2809 | 0.0621 | -0.0952 | -4.5233
-8.5 | -0.2943 | 0.05463 | -0.0989 | -5.3871
-8 | -0.3287 | 0.04604 | -0.1016 | -7.1394
-7.5 | -0.3609 | 0.03938 | -0.0989 | -9.1646
-7 | -0.3887 | 0.0337 | -0.0916 | -11.5341
-6.5 | -0.3834 | 0.02952 | -0.0857 | -12.9878
-6 | -0.3601 | 0.02509 | -0.0806 | -14.3523
-5.5 | -0.316 | 0.02107 | -0.0771 | -14.9976
-5 | -0.2585 | 0.01821 | -0.0751 | -14.1955
-4.5 | -0.2009 | 0.01649 | -0.073 | -12.1831
-4 | -0.1498 | 0.01505 | -0.0702 | -9.9535
-3.5 | -0.0989 | 0.01404 | -0.0675 | -7.0442
-3 | -0.0465 | 0.01313 | -0.0652 | -3.5415
-2.5 | 0.011 | 0.01252 | -0.0637 | 0.87859
-2 | 0.0396 | 0.00988 | -0.0593 | 4.0081
-1.5 | 0.0978 | 0.00968 | -0.0576 | 10.1033
-1 | 0.1631 | 0.00985 | -0.0571 | 16.5584
-0.5 | 0.2298 | 0.01008 | -0.0571 | 22.7976
0 | 0.2957 | 0.01025 | -0.0575 | 28.8488
0.5 | 0.362 | 0.01038 | -0.0579 | 34.8748
1 | 0.4295 | 0.01052 | -0.0585 | 40.827
1.5 | 0.4981 | 0.01076 | -0.0593 | 46.2918
2 | 0.5605 | 0.01105 | -0.0591 | 50.724
2.5 | 0.6252 | 0.0113 | -0.0591 | 55.3274
3 | 0.6936 | 0.01148 | -0.0596 | 60.4181
3.5 | 0.7553 | 0.01184 | -0.0589 | 63.7922
4 | 0.8211 | 0.01189 | -0.0584 | 69.058
4.5 | 0.884 | 0.0117 | -0.0569 | 75.5556
5 | 0.9455 | 0.01152 | -0.0549 | 82.0747
5.5 | 1.0023 | 0.01139 | -0.0519 | 87.9982
6 | 1.0461 | 0.01125 | -0.0464 | 92.9867
6.5 | 1.064 | 0.01147 | -0.0366 | 92.7637
7 | 1.0595 | 0.01392 | -0.0277 | 76.1135
7.5 | 1.0216 | 0.01918 | -0.019 | 53.2638
8 | 0.9947 | 0.02437 | -0.0119 | 40.8166
8.5 | 0.9821 | 0.02922 | -0.0066 | 33.6105
9 | 0.9834 | 0.03362 | -0.0027 | 29.2504
9.5 | 0.9918 | 0.03788 | 0.0006 | 26.1827
10 | 1.0059 | 0.04206 | 0.0032 | 23.9158
10.5 | 1.0197 | 0.04649 | 0.0056 | 21.9337
11.5 | 1.047 | 0.0561 | 0.0094 | 18.6631
12 | 1.0581 | 0.06141 | 0.011 | 17.2301
12.5 | 1.0708 | 0.06697 | 0.0122 | 15.9892
13 | 1.0736 | 0.07384 | 0.0124 | 14.5395
13.5 | 1.0681 | 0.08228 | 0.0113 | 12.9813
14 | 1.0508 | 0.09285 | 0.008 | 11.3172
14.5 | 1.0249 | 0.10542 | 0.0023 | 9.7221
15 | 0.9971 | 0.11932 | -0.0056 | 8.3565
15.5 | 0.9674 | 0.13463 | -0.0152 | 7.1856
16 | 0.9461 | 0.14944 | -0.0248 | 6.331
16.5 | 0.9181 | 0.16687 | -0.036 | 5.5019
17 | 0.8886 | 0.18755 | -0.0481 | 4.7379
17.5 | 0.8884 | 0.20148 | -0.056 | 4.4094
18 | 0.8954 | 0.21389 | -0.0631 | 4.1863

## 33. Re 750k Mach 0.00 (1)
BIGFOIL.COM POLAR EXPORT
GA 40-316
GA 40-316 |  |  |  | Cl Max: | 1.487 | at alpha= | 14 | deg
JavaFoil+Calcfoil stall+Eppler ext transition |  |  |  | L/D Max: | 135.437 | at alpha= | 6.5 | deg
Re: | 750000 |  |  | Cd Min: | 0.00648 | at alpha= | 0.5 | deg
Mach: | 0 |  |  | Cl=0 at alpha= | -2.3525 | deg
|  |  |  | @ Cl=0.1, Cd= | 0.0067413
|  |  |  | @ Cl=0.4, Cd= | 0.0065468
|  |  |  | @ Cl=0.6, Cd= | 0.0066992
alpha (deg) | Cl | Cd | Cm | Cl/Cd
-18.5 | -0.586 | 0.16377 | -0.005 | -3.577
-18 | -0.601 | 0.15419 | -0.006 | -3.897
-17.5 | -0.616 | 0.14731 | -0.006 | -4.179
-17 | -0.63 | 0.14076 | -0.007 | -4.472
-16.5 | -0.642 | 0.13453 | -0.007 | -4.775
-16 | -0.654 | 0.12935 | -0.007 | -5.056
-15.5 | -0.664 | 0.12134 | -0.008 | -5.474
-15 | -0.673 | 0.11468 | -0.008 | -5.868
-14.5 | -0.68 | 0.10872 | -0.008 | -6.251
-14 | -0.684 | 0.10305 | -0.009 | -6.64
-13.5 | -0.686 | 0.09756 | -0.009 | -7.036
-13 | -0.686 | 0.0919 | -0.01 | -7.465
-12.5 | -0.682 | 0.08677 | -0.01 | -7.863
-12 | -0.676 | 0.08221 | -0.011 | -8.223
-11.5 | -0.667 | 0.07654 | -0.012 | -8.713
-11 | -0.654 | 0.07191 | -0.012 | -9.091
-10.5 | -0.637 | 0.06734 | -0.013 | -9.463
-10 | -0.617 | 0.06284 | -0.013 | -9.826
-9.5 | -0.594 | 0.05912 | -0.014 | -10.049
-9 | -0.567 | 0.05653 | -0.015 | -10.033
-8.5 | -0.538 | 0.05218 | -0.016 | -10.317
-8 | -0.614 | 0.01276 | -0.032 | -48.151
-7.5 | -0.572 | 0.01251 | -0.033 | -45.758
-7 | -0.527 | 0.01199 | -0.035 | -43.928
-6.5 | -0.478 | 0.01155 | -0.036 | -41.383
-6 | -0.426 | 0.01115 | -0.037 | -38.25
-5.5 | -0.372 | 0.01088 | -0.038 | -34.187
-5 | -0.316 | 0.01057 | -0.039 | -29.861
-4.5 | -0.258 | 0.01027 | -0.04 | -25.131
-4 | -0.199 | 0.01007 | -0.041 | -19.776
-3.5 | -0.139 | 0.00986 | -0.042 | -14.123
-3 | -0.079 | 0.00959 | -0.044 | -8.207
-2.5 | -0.018 | 0.00938 | -0.045 | -1.906
-2 | 0.043 | 0.00915 | -0.046 | 4.728
-1.5 | 0.105 | 0.00653 | -0.047 | 16.02
-1 | 0.166 | 0.00653 | -0.048 | 25.46
-0.5 | 0.228 | 0.00652 | -0.049 | 34.95
0 | 0.292 | 0.0065 | -0.05 | 44.865
0.5 | 0.354 | 0.00648 | -0.052 | 54.581
1 | 0.416 | 0.00657 | -0.053 | 63.231
1.5 | 0.478 | 0.00661 | -0.054 | 72.202
2 | 0.54 | 0.00665 | -0.055 | 81.127
2.5 | 0.601 | 0.0067 | -0.056 | 89.716
3 | 0.663 | 0.00675 | -0.057 | 98.243
3.5 | 0.725 | 0.00687 | -0.058 | 105.616
4 | 0.784 | 0.00726 | -0.059 | 107.952
4.5 | 0.844 | 0.00735 | -0.061 | 114.843
5 | 0.904 | 0.0075 | -0.062 | 120.621
5.5 | 0.963 | 0.00744 | -0.063 | 129.434
6 | 1.021 | 0.00769 | -0.064 | 132.852
6.5 | 1.077 | 0.00795 | -0.065 | 135.437
7 | 1.096 | 0.01637 | -0.064 | 66.958
7.5 | 1.145 | 0.0172 | -0.065 | 66.566
8 | 1.192 | 0.01814 | -0.066 | 65.671
8.5 | 1.236 | 0.01896 | -0.067 | 65.161
9 | 1.276 | 0.02039 | -0.068 | 62.587
9.5 | 1.315 | 0.02152 | -0.069 | 61.085
10 | 1.35 | 0.02274 | -0.069 | 59.339
10.5 | 1.381 | 0.02403 | -0.07 | 57.476
11 | 1.409 | 0.02543 | -0.071 | 55.388
11.5 | 1.433 | 0.02679 | -0.072 | 53.469
12 | 1.452 | 0.02847 | -0.073 | 51.001
12.5 | 1.467 | 0.03013 | -0.074 | 48.688
13 | 1.478 | 0.03191 | -0.074 | 46.337
13.5 | 1.485 | 0.034 | -0.075 | 43.68
14 | 1.487 | 0.03617 | -0.076 | 41.109
14.5 | 1.485 | 0.03872 | -0.076 | 38.338
15 | 1.477 | 0.04153 | -0.077 | 35.57
15.5 | 1.456 | 0.04737 | -0.077 | 30.734
16 | 1.273 | 0.11569 | -0.05 | 11.002
16.5 | 1.25 | 0.12778 | -0.043 | 9.786
17 | 1.237 | 0.13443 | -0.043 | 9.202
17.5 | 1.219 | 0.14335 | -0.041 | 8.501
18 | 1.201 | 0.15183 | -0.04 | 7.907
18.5 | 1.171 | 0.15895 | -0.038 | 7.365
19 | 1.14 | 0.16641 | -0.037 | 6.85

## 34. Re 750k Mach 0.00 (2)
BIGFOIL.COM POLAR EXPORT
GA 40-316
GA 40-316 |  |  |  | Cl Max: | 1.3094 | at alpha= | 18.5 | deg
XFOIL ncrit=9 |  |  |  | L/D Max: | 122.753 | at alpha= | 6.5 | deg
Re: | 750000 |  |  | Cd Min: | 0.1461 | at alpha= | -15 | deg
Mach: | 0 |  |  | Cl=0 at alpha= | -2.3283 | deg
|  |  |  | @ Cl=0.1, Cd= | 0.0071476
|  |  |  | @ Cl=0.4, Cd= | 0.0073796
|  |  |  | @ Cl=0.6, Cd= | 0.0076603
alpha (deg) | Cl | Cd | Cm | Cl/Cd
-15 | -0.4102 | 0.1461 | -0.0373 | -2.8077
-14.5 | -0.3895 | 0.14017 | -0.041 | -2.7788
-13.5 | -0.3699 | 0.12703 | -0.0462 | -2.9119
-13 | -0.3865 | 0.11141 | -0.0543 | -3.4692
-12.5 | -0.408 | 0.09617 | -0.0616 | -4.2425
-12 | -0.552 | 0.05863 | -0.0829 | -9.415
-11.5 | -0.5847 | 0.0515 | -0.084 | -11.3534
-11 | -0.6 | 0.04735 | -0.0822 | -12.6716
-10.5 | -0.6505 | 0.03982 | -0.0749 | -16.336
-10 | -0.6901 | 0.03066 | -0.0656 | -22.5082
-9.5 | -0.6758 | 0.02546 | -0.0612 | -26.5436
-9 | -0.6428 | 0.0223 | -0.0587 | -28.8251
-8.5 | -0.6 | 0.01983 | -0.0577 | -30.2572
-8 | -0.5539 | 0.01872 | -0.0568 | -29.5887
-7.5 | -0.5063 | 0.0174 | -0.0559 | -29.0977
-7 | -0.4597 | 0.01585 | -0.055 | -29.0032
-6.5 | -0.4106 | 0.01503 | -0.0544 | -27.3187
-6 | -0.3613 | 0.01427 | -0.0537 | -25.3189
-5.5 | -0.3159 | 0.01304 | -0.0525 | -24.2255
-5 | -0.2652 | 0.01244 | -0.052 | -21.3183
-4.5 | -0.2166 | 0.01168 | -0.0512 | -18.5445
-4 | -0.1643 | 0.01114 | -0.051 | -14.7487
-3.5 | -0.1119 | 0.01059 | -0.0508 | -10.5666
-3 | -0.0583 | 0.0102 | -0.0507 | -5.7157
-2.5 | -0.0159 | 0.00844 | -0.0495 | -1.8839
-2 | 0.0304 | 0.00725 | -0.0486 | 4.1931
-1.5 | 0.0858 | 0.00713 | -0.0487 | 12.0337
-1 | 0.1424 | 0.0072 | -0.049 | 19.7778
-0.5 | 0.1995 | 0.00722 | -0.0495 | 27.6316
0 | 0.2577 | 0.00724 | -0.0502 | 35.5939
0.5 | 0.3157 | 0.00725 | -0.0509 | 43.5448
1 | 0.3737 | 0.00735 | -0.0516 | 50.8435
2 | 0.4891 | 0.00748 | -0.0531 | 65.3877
2.5 | 0.5467 | 0.00754 | -0.0537 | 72.5066
3 | 0.6043 | 0.00767 | -0.0544 | 78.7875
3.5 | 0.6608 | 0.00773 | -0.0549 | 85.4851
4 | 0.7167 | 0.00771 | -0.0551 | 92.9572
4.5 | 0.7716 | 0.00766 | -0.0552 | 100.7311
5 | 0.8264 | 0.00771 | -0.0553 | 107.1855
5.5 | 0.8798 | 0.00774 | -0.0551 | 113.6693
6 | 0.9314 | 0.00781 | -0.0546 | 119.2574
6.5 | 0.9808 | 0.00799 | -0.0537 | 122.7534
7 | 1.0139 | 0.00876 | -0.05 | 115.742
7.5 | 1.0151 | 0.01047 | -0.0409 | 96.9532
8 | 1.0299 | 0.01254 | -0.0362 | 82.1292
8.5 | 1.034 | 0.01468 | -0.0301 | 70.436
9 | 1.0436 | 0.01695 | -0.0253 | 61.5693
9.5 | 1.0553 | 0.01936 | -0.0213 | 54.5093
10 | 1.0704 | 0.02176 | -0.018 | 49.1912
10.5 | 1.0887 | 0.02409 | -0.0153 | 45.193
11 | 1.1113 | 0.02621 | -0.0131 | 42.3998
11.5 | 1.1328 | 0.0285 | -0.011 | 39.7474
12 | 1.1517 | 0.03106 | -0.009 | 37.0798
12.5 | 1.1724 | 0.03364 | -0.0074 | 34.8514
13 | 1.1926 | 0.03634 | -0.0059 | 32.8178
13.5 | 1.2076 | 0.03961 | -0.0044 | 30.4873
14 | 1.227 | 0.04261 | -0.0034 | 28.7961
14.5 | 1.237 | 0.0466 | -0.0022 | 26.5451
15 | 1.2538 | 0.05008 | -0.0016 | 25.0359
15.5 | 1.2677 | 0.054 | -0.0011 | 23.4759
16 | 1.2804 | 0.05817 | -0.0009 | 22.0113
16.5 | 1.2823 | 0.06364 | -0.0007 | 20.1493
17 | 1.2929 | 0.06841 | -0.0011 | 18.8993
17.5 | 1.3009 | 0.07363 | -0.0018 | 17.6681
18 | 1.3061 | 0.07942 | -0.0029 | 16.4455
18.5 | 1.3094 | 0.08564 | -0.0044 | 15.2896
19 | 1.3081 | 0.0927 | -0.0065 | 14.1111
19.5 | 1.3007 | 0.10068 | -0.0089 | 12.9191
20 | 1.2978 | 0.10846 | -0.012 | 11.9657

## 35. Re 750k Mach 0.10 (1)
BIGFOIL.COM POLAR EXPORT
GA 40-316
GA 40-316 |  |  |  | Cl Max: | 1.474 | at alpha= | 13.5 | deg
JavaFoil+Calcfoil stall+Eppler ext transition |  |  |  | L/D Max: | 135.404 | at alpha= | 6.5 | deg
Re: | 750000 |  |  | Cd Min: | 0.00649 | at alpha= | -1 | deg
Mach: | 0.1 |  |  | Cl=0 at alpha= | -2.3525 | deg
|  |  |  | @ Cl=0.1, Cd= | 0.0067553
|  |  |  | @ Cl=0.4, Cd= | 0.0065814
|  |  |  | @ Cl=0.6, Cd= | 0.0067268
alpha (deg) | Cl | Cd | Cm | Cl/Cd
-18 | -0.553 | 0.15633 | -0.006 | -3.537
-17.5 | -0.57 | 0.14833 | -0.006 | -3.846
-17 | -0.587 | 0.14162 | -0.007 | -4.147
-16.5 | -0.603 | 0.13682 | -0.007 | -4.41
-16 | -0.618 | 0.1297 | -0.007 | -4.767
-15.5 | -0.632 | 0.12111 | -0.008 | -5.216
-15 | -0.644 | 0.11644 | -0.008 | -5.527
-14.5 | -0.654 | 0.1098 | -0.009 | -5.952
-14 | -0.661 | 0.10359 | -0.009 | -6.384
-13.5 | -0.667 | 0.09797 | -0.009 | -6.804
-13 | -0.669 | 0.09249 | -0.01 | -7.233
-12.5 | -0.668 | 0.08827 | -0.01 | -7.571
-12 | -0.665 | 0.08219 | -0.011 | -8.085
-11.5 | -0.658 | 0.07588 | -0.012 | -8.667
-11 | -0.647 | 0.07207 | -0.012 | -8.973
-10.5 | -0.632 | 0.06749 | -0.013 | -9.361
-10 | -0.614 | 0.06355 | -0.013 | -9.658
-9.5 | -0.592 | 0.05945 | -0.014 | -9.955
-9 | -0.566 | 0.0565 | -0.014 | -10.015
-8.5 | -0.537 | 0.05254 | -0.015 | -10.222
-8 | -0.614 | 0.01283 | -0.032 | -47.867
-7.5 | -0.573 | 0.01258 | -0.034 | -45.543
-7 | -0.528 | 0.01207 | -0.035 | -43.745
-6.5 | -0.479 | 0.01161 | -0.036 | -41.288
-6 | -0.428 | 0.01075 | -0.037 | -39.823
-5.5 | -0.373 | 0.01086 | -0.038 | -34.392
-5 | -0.317 | 0.01061 | -0.039 | -29.897
-4.5 | -0.259 | 0.01032 | -0.04 | -25.12
-4 | -0.2 | 0.01013 | -0.042 | -19.744
-3.5 | -0.14 | 0.00987 | -0.043 | -14.168
-3 | -0.079 | 0.00965 | -0.044 | -8.201
-2.5 | -0.018 | 0.00939 | -0.045 | -1.914
-2 | 0.043 | 0.00921 | -0.046 | 4.722
-1.5 | 0.105 | 0.00654 | -0.047 | 16.078
-1 | 0.167 | 0.00649 | -0.048 | 25.736
-0.5 | 0.229 | 0.00652 | -0.05 | 35.09
0 | 0.293 | 0.00652 | -0.051 | 44.957
0.5 | 0.355 | 0.00656 | -0.052 | 54.215
1 | 0.418 | 0.00659 | -0.053 | 63.413
1.5 | 0.48 | 0.00663 | -0.054 | 72.385
2 | 0.542 | 0.00668 | -0.055 | 81.184
2.5 | 0.604 | 0.00673 | -0.056 | 89.866
3 | 0.667 | 0.00679 | -0.057 | 98.247
3.5 | 0.729 | 0.0069 | -0.059 | 105.675
4 | 0.788 | 0.00727 | -0.06 | 108.294
4.5 | 0.849 | 0.00742 | -0.061 | 114.301
5 | 0.909 | 0.00752 | -0.062 | 120.796
5.5 | 0.968 | 0.00746 | -0.063 | 129.74
6 | 1.026 | 0.0077 | -0.064 | 133.29
6.5 | 1.082 | 0.00799 | -0.065 | 135.404
7 | 1.1 | 0.01652 | -0.064 | 66.598
7.5 | 1.149 | 0.01739 | -0.065 | 66.074
8 | 1.196 | 0.01834 | -0.066 | 65.205
8.5 | 1.24 | 0.01918 | -0.067 | 64.618
9 | 1.28 | 0.02066 | -0.068 | 61.941
9.5 | 1.318 | 0.02178 | -0.069 | 60.506
10 | 1.352 | 0.02302 | -0.07 | 58.712
10.5 | 1.382 | 0.02435 | -0.071 | 56.757
11 | 1.409 | 0.0258 | -0.071 | 54.587
11.5 | 1.431 | 0.02718 | -0.072 | 52.633
12 | 1.448 | 0.02893 | -0.073 | 50.062
12.5 | 1.462 | 0.03063 | -0.074 | 47.712
13 | 1.47 | 0.03246 | -0.075 | 45.302
13.5 | 1.474 | 0.03467 | -0.075 | 42.511
14 | 1.473 | 0.03707 | -0.076 | 39.727
14.5 | 1.467 | 0.03968 | -0.077 | 36.963
15 | 1.453 | 0.0434 | -0.077 | 33.472
15.5 | 1.281 | 0.10114 | -0.057 | 12.669
16 | 1.239 | 0.12137 | -0.045 | 10.213
16.5 | 1.22 | 0.12981 | -0.04 | 9.397
17 | 1.203 | 0.13659 | -0.04 | 8.806
17.5 | 1.181 | 0.14567 | -0.037 | 8.108
18 | 1.161 | 0.1521 | -0.039 | 7.631
18.5 | 1.126 | 0.16227 | -0.036 | 6.939

## 36. Re 750k Mach 0.10 (2)
BIGFOIL.COM POLAR EXPORT
GA 40-316
GA 40-316 |  |  |  | Cl Max: | 1.2983 | at alpha= | 18.5 | deg
XFOIL ncrit=9 |  |  |  | L/D Max: | 122.662 | at alpha= | 6.5 | deg
Re: | 750000 |  |  | Cd Min: | 0.14119 | at alpha= | -14.5 | deg
Mach: | 0.1 |  |  | Cl=0 at alpha= | -2.3396 | deg
|  |  |  | @ Cl=0.1, Cd= | 0.0071692
|  |  |  | @ Cl=0.4, Cd= | 0.0074247
|  |  |  | @ Cl=0.6, Cd= | 0.0077077
alpha (deg) | Cl | Cd | Cm | Cl/Cd
-14.5 | -0.3877 | 0.14119 | -0.0406 | -2.7459
-14 | -0.3765 | 0.13495 | -0.0429 | -2.7899
-13.5 | -0.3671 | 0.128 | -0.046 | -2.868
-13 | -0.3819 | 0.11285 | -0.0539 | -3.3841
-12.5 | -0.3979 | 0.09918 | -0.0603 | -4.0119
-12 | -0.4969 | 0.06526 | -0.0797 | -7.6142
-11.5 | -0.5381 | 0.05554 | -0.084 | -9.6885
-11 | -0.5702 | 0.04908 | -0.084 | -11.6178
-10.5 | -0.6142 | 0.04246 | -0.0794 | -14.4654
-10 | -0.6649 | 0.03418 | -0.0696 | -19.4529
-9.5 | -0.6676 | 0.02741 | -0.0636 | -24.3561
-9 | -0.6405 | 0.02367 | -0.0603 | -27.0596
-8.5 | -0.6013 | 0.0203 | -0.0587 | -29.6207
-8 | -0.5555 | 0.01913 | -0.0578 | -29.0382
-7.5 | -0.508 | 0.01769 | -0.0568 | -28.7168
-7 | -0.4609 | 0.01607 | -0.0559 | -28.6808
-6.5 | -0.4118 | 0.0152 | -0.0552 | -27.0921
-5.5 | -0.3166 | 0.01313 | -0.0531 | -24.1127
-5 | -0.2659 | 0.01251 | -0.0526 | -21.255
-4.5 | -0.217 | 0.01176 | -0.0517 | -18.4524
-4 | -0.1648 | 0.01119 | -0.0514 | -14.7274
-3.5 | -0.1122 | 0.01063 | -0.0512 | -10.555
-3 | -0.0583 | 0.01025 | -0.0511 | -5.6878
-2.5 | -0.0145 | 0.00862 | -0.05 | -1.6821
-2 | 0.0307 | 0.00728 | -0.0489 | 4.217
-1.5 | 0.0864 | 0.00715 | -0.049 | 12.0839
-1 | 0.1432 | 0.00723 | -0.0493 | 19.8064
-0.5 | 0.2008 | 0.00724 | -0.0497 | 27.7348
0 | 0.2593 | 0.00726 | -0.0505 | 35.7163
0.5 | 0.3176 | 0.00728 | -0.0512 | 43.6264
1 | 0.376 | 0.0074 | -0.0519 | 50.8108
1.5 | 0.4342 | 0.00746 | -0.0527 | 58.2038
2 | 0.492 | 0.00751 | -0.0534 | 65.5126
2.5 | 0.55 | 0.00757 | -0.054 | 72.6552
3 | 0.6081 | 0.00773 | -0.0548 | 78.6675
3.5 | 0.6648 | 0.00776 | -0.0552 | 85.6701
4 | 0.7211 | 0.00777 | -0.0554 | 92.8057
4.5 | 0.7763 | 0.0077 | -0.0555 | 100.8182
5 | 0.8315 | 0.00775 | -0.0556 | 107.2903
5.5 | 0.8851 | 0.00777 | -0.0553 | 113.9125
6 | 0.9368 | 0.00785 | -0.0547 | 119.3376
6.5 | 0.9862 | 0.00804 | -0.0537 | 122.6617
7 | 1.0168 | 0.00891 | -0.0495 | 114.119
7.5 | 1.0146 | 0.01062 | -0.0396 | 95.5367
8 | 1.0279 | 0.01281 | -0.035 | 80.242
8.5 | 1.032 | 0.01506 | -0.029 | 68.5259
9 | 1.0422 | 0.01737 | -0.0244 | 60
9.5 | 1.0539 | 0.01986 | -0.0204 | 53.0665
10 | 1.0684 | 0.02235 | -0.017 | 47.8031
10.5 | 1.0874 | 0.02468 | -0.0144 | 44.06
11 | 1.1091 | 0.02693 | -0.0121 | 41.1846
11.5 | 1.131 | 0.02924 | -0.0101 | 38.6799
12 | 1.1479 | 0.03204 | -0.008 | 35.8271
12.5 | 1.1704 | 0.03454 | -0.0064 | 33.8854
13 | 1.1885 | 0.0375 | -0.0049 | 31.6933
13.5 | 1.2054 | 0.04069 | -0.0035 | 29.624
14 | 1.2242 | 0.04383 | -0.0025 | 27.9306
14.5 | 1.2315 | 0.04817 | -0.0013 | 25.5657
15 | 1.2501 | 0.05159 | -0.0007 | 24.2314
15.5 | 1.2632 | 0.05569 | -0.0002 | 22.6827
16 | 1.2734 | 0.06023 | -0.0001 | 21.1423
16.5 | 1.2773 | 0.06564 | -0.0001 | 19.4592
17 | 1.2862 | 0.07073 | -0.0005 | 18.1846
17.5 | 1.2928 | 0.07628 | -0.0013 | 16.9481
18 | 1.2965 | 0.08244 | -0.0026 | 15.7266
18.5 | 1.2983 | 0.08904 | -0.0044 | 14.5811
19 | 1.2946 | 0.09659 | -0.0068 | 13.403
19.5 | 1.2871 | 0.10488 | -0.0096 | 12.2721
20 | 1.2819 | 0.11327 | -0.0131 | 11.3172

## 37. Re 750k Mach 0.25 (1)
BIGFOIL.COM POLAR EXPORT
GA 40-316
GA 40-316 |  |  |  | Cl Max: | 1.412 | at alpha= | 12 | deg
JavaFoil+Calcfoil stall+Eppler ext transition |  |  |  | L/D Max: | 129.456 | at alpha= | 6.5 | deg
Re: | 750000 |  |  | Cd Min: | 0.00653 | at alpha= | -1 | deg
Mach: | 0.25 |  |  | Cl=0 at alpha= | -2.3571 | deg
|  |  |  | @ Cl=0.1, Cd= | 0.0069205
|  |  |  | @ Cl=0.4, Cd= | 0.0066383
|  |  |  | @ Cl=0.6, Cd= | 0.0067938
alpha (deg) | Cl | Cd | Cm | Cl/Cd
-15.5 | -0.324 | 0.12976 | -0.008 | -2.496
-15 | -0.372 | 0.12266 | -0.009 | -3.03
-14.5 | -0.415 | 0.11421 | -0.009 | -3.634
-14 | -0.454 | 0.11011 | -0.009 | -4.125
-13.5 | -0.489 | 0.10231 | -0.01 | -4.779
-13 | -0.519 | 0.09769 | -0.01 | -5.312
-12.5 | -0.543 | 0.09162 | -0.011 | -5.932
-12 | -0.563 | 0.08588 | -0.011 | -6.552
-11.5 | -0.576 | 0.0809 | -0.012 | -7.123
-11 | -0.584 | 0.07559 | -0.012 | -7.722
-10.5 | -0.585 | 0.07081 | -0.013 | -8.258
-10 | -0.58 | 0.0654 | -0.013 | -8.866
-9.5 | -0.569 | 0.06109 | -0.014 | -9.31
-9 | -0.551 | 0.05822 | -0.014 | -9.472
-8.5 | -0.53 | 0.05412 | -0.015 | -9.788
-8 | -0.503 | 0.05006 | -0.016 | -10.048
-7.5 | -0.474 | 0.04684 | -0.019 | -10.116
-7 | -0.532 | 0.01241 | -0.036 | -42.871
-6.5 | -0.485 | 0.01195 | -0.037 | -40.605
-6 | -0.435 | 0.0114 | -0.038 | -38.168
-5.5 | -0.381 | 0.01096 | -0.039 | -34.817
-5 | -0.324 | 0.01072 | -0.04 | -30.281
-4.5 | -0.266 | 0.01047 | -0.042 | -25.372
-4 | -0.205 | 0.01029 | -0.043 | -19.942
-3.5 | -0.144 | 0.01005 | -0.044 | -14.28
-3 | -0.081 | 0.00971 | -0.045 | -8.368
-2.5 | -0.018 | 0.00952 | -0.046 | -1.937
-2 | 0.045 | 0.00933 | -0.047 | 4.789
-1.5 | 0.108 | 0.00657 | -0.049 | 16.449
-1 | 0.172 | 0.00653 | -0.05 | 26.291
-0.5 | 0.235 | 0.0066 | -0.051 | 35.636
0 | 0.301 | 0.00656 | -0.052 | 45.941
0.5 | 0.365 | 0.0066 | -0.053 | 55.326
1 | 0.429 | 0.00667 | -0.054 | 64.329
1.5 | 0.493 | 0.00668 | -0.056 | 73.789
2 | 0.557 | 0.00674 | -0.057 | 82.62
2.5 | 0.621 | 0.00682 | -0.058 | 91.077
3 | 0.685 | 0.00688 | -0.059 | 99.526
3.5 | 0.749 | 0.00699 | -0.06 | 107.09
4 | 0.809 | 0.00746 | -0.061 | 108.513
4.5 | 0.872 | 0.00757 | -0.063 | 115.112
5 | 0.933 | 0.00774 | -0.064 | 120.565
5.5 | 0.994 | 0.00795 | -0.065 | 124.974
6 | 1.039 | 0.00836 | -0.065 | 124.284
6.5 | 1.092 | 0.00843 | -0.066 | 129.456
7 | 1.124 | 0.01738 | -0.066 | 64.677
7.5 | 1.173 | 0.01835 | -0.067 | 63.915
8 | 1.218 | 0.01944 | -0.068 | 62.662
8.5 | 1.26 | 0.02038 | -0.069 | 61.814
9 | 1.297 | 0.02204 | -0.07 | 58.836
9.5 | 1.33 | 0.02329 | -0.07 | 57.115
10 | 1.359 | 0.02474 | -0.071 | 54.919
10.5 | 1.381 | 0.02631 | -0.072 | 52.512
11 | 1.398 | 0.02801 | -0.073 | 49.919
11.5 | 1.409 | 0.02974 | -0.074 | 47.366
12 | 1.412 | 0.03164 | -0.075 | 44.64
12.5 | 1.408 | 0.03403 | -0.075 | 41.378
13 | 1.396 | 0.03631 | -0.076 | 38.461
13.5 | 1.376 | 0.03928 | -0.077 | 35.024
14 | 1.336 | 0.04523 | -0.076 | 29.53
14.5 | 1.144 | 0.10661 | -0.046 | 10.733
15 | 1.103 | 0.1184 | -0.036 | 9.316
15.5 | 1.065 | 0.12618 | -0.035 | 8.443
16 | 1.023 | 0.1348 | -0.036 | 7.59
16.5 | 0.976 | 0.14293 | -0.037 | 6.828
17 | 0.924 | 0.15275 | -0.037 | 6.047

## 38. Re 750k Mach 0.25 (2)
BIGFOIL.COM POLAR EXPORT
GA 40-316
GA 40-316 |  |  |  | Cl Max: | 1.2411 | at alpha= | 17 | deg
XFOIL ncrit=9 |  |  |  | L/D Max: | 121.34 | at alpha= | 6.5 | deg
Re: | 750000 |  |  | Cd Min: | 0.14603 | at alpha= | 20 | deg
Mach: | 0.25 |  |  | Cl=0 at alpha= | -2.4256 | deg
|  |  |  | @ Cl=0.1, Cd= | 0.0073382
|  |  |  | @ Cl=0.4, Cd= | 0.0075758
|  |  |  | @ Cl=0.6, Cd= | 0.0078695
alpha (deg) | Cl | Cd | Cm | Cl/Cd
-14 | -0.3653 | 0.13979 | -0.0417 | -2.6132
-13.5 | -0.3542 | 0.13265 | -0.0451 | -2.6702
-13 | -0.363 | 0.11909 | -0.0525 | -3.0481
-12.5 | -0.3636 | 0.10914 | -0.057 | -3.3315
-12 | -0.3586 | 0.10137 | -0.0606 | -3.5375
-11 | -0.4544 | 0.06052 | -0.0843 | -7.5083
-10.5 | -0.4927 | 0.05171 | -0.0877 | -9.5281
-10 | -0.5302 | 0.04475 | -0.0865 | -11.848
-9.5 | -0.5661 | 0.03891 | -0.0806 | -14.549
-9 | -0.5985 | 0.03138 | -0.072 | -19.0727
-8.5 | -0.5915 | 0.02555 | -0.0666 | -23.1507
-8 | -0.5597 | 0.02196 | -0.0638 | -25.4872
-7.5 | -0.5154 | 0.02006 | -0.0621 | -25.6929
-7 | -0.4669 | 0.01787 | -0.0606 | -26.1276
-6.5 | -0.4179 | 0.01623 | -0.0595 | -25.7486
-6 | -0.3673 | 0.01509 | -0.0584 | -24.3406
-5.5 | -0.3187 | 0.01384 | -0.0569 | -23.0275
-5 | -0.2692 | 0.01299 | -0.0558 | -20.7236
-4.5 | -0.2167 | 0.01234 | -0.055 | -17.5608
-4 | -0.1668 | 0.01146 | -0.054 | -14.555
-3.5 | -0.1129 | 0.01094 | -0.0535 | -10.3199
-3 | -0.0577 | 0.01049 | -0.0533 | -5.5005
-2.5 | -0.0057 | 0.00963 | -0.0527 | -0.5919
-2 | 0.0326 | 0.00745 | -0.0507 | 4.3758
-1.5 | 0.0895 | 0.00734 | -0.0506 | 12.1935
-1 | 0.1482 | 0.00733 | -0.0509 | 20.2183
-0.5 | 0.2075 | 0.00738 | -0.0513 | 28.1165
0 | 0.2678 | 0.00739 | -0.052 | 36.2382
0.5 | 0.3282 | 0.00748 | -0.0528 | 43.877
1 | 0.3884 | 0.00757 | -0.0536 | 51.3078
1.5 | 0.4482 | 0.0076 | -0.0542 | 58.9737
2 | 0.5083 | 0.00767 | -0.055 | 66.2712
2.5 | 0.5685 | 0.00779 | -0.0557 | 72.9782
3 | 0.6279 | 0.00794 | -0.0563 | 79.0806
3.5 | 0.6867 | 0.00795 | -0.0567 | 86.3774
4 | 0.7449 | 0.00795 | -0.0568 | 93.6981
4.5 | 0.8026 | 0.00794 | -0.0569 | 101.0831
5 | 0.8592 | 0.00795 | -0.0567 | 108.0755
5.5 | 0.9139 | 0.00797 | -0.0561 | 114.6675
6 | 0.9669 | 0.00807 | -0.0551 | 119.8141
6.5 | 1.0144 | 0.00836 | -0.0532 | 121.3397
7 | 1.0261 | 0.00979 | -0.0453 | 104.811
7.5 | 1.0064 | 0.01158 | -0.0323 | 86.9085
8 | 1.0194 | 0.01451 | -0.0291 | 70.255
8.5 | 1.0234 | 0.01726 | -0.0237 | 59.2932
9 | 1.0326 | 0.02001 | -0.0193 | 51.6042
9.5 | 1.0435 | 0.02285 | -0.0154 | 45.6674
10 | 1.0603 | 0.02548 | -0.0124 | 41.613
10.5 | 1.0806 | 0.028 | -0.0098 | 38.5929
11 | 1.0995 | 0.03076 | -0.0073 | 35.7445
11.5 | 1.1212 | 0.03347 | -0.0053 | 33.4987
12 | 1.1383 | 0.03664 | -0.0033 | 31.0671
12.5 | 1.159 | 0.03971 | -0.0018 | 29.1866
13 | 1.1723 | 0.0435 | -0.0001 | 26.9494
13.5 | 1.1905 | 0.04706 | 0.0011 | 25.2975
14 | 1.2014 | 0.0514 | 0.0022 | 23.3735
14.5 | 1.2127 | 0.05593 | 0.003 | 21.6825
15 | 1.2247 | 0.06056 | 0.0034 | 20.2229
15.5 | 1.233 | 0.06579 | 0.0035 | 18.7415
16 | 1.2331 | 0.07207 | 0.0033 | 17.1098
16.5 | 1.2402 | 0.07801 | 0.0025 | 15.898
17 | 1.2411 | 0.08493 | 0.0011 | 14.6132
17.5 | 1.2393 | 0.09251 | -0.001 | 13.3964
18 | 1.2336 | 0.10104 | -0.0039 | 12.209
18.5 | 1.2247 | 0.11034 | -0.0078 | 11.0993
19 | 1.21 | 0.12086 | -0.0128 | 10.0116
19.5 | 1.1878 | 0.13312 | -0.0194 | 8.9228
20 | 1.1663 | 0.14603 | -0.0271 | 7.9867

## 39. Re 750k Mach 0.50 (1)
BIGFOIL.COM POLAR EXPORT
GA 40-316
GA 40-316 |  |  |  | Cl Max: | 1.269 | at alpha= | 8 | deg
JavaFoil+Calcfoil stall+Eppler ext transition |  |  |  | L/D Max: | 112.047 | at alpha= | 6 | deg
Re: | 750000 |  |  | Cd Min: | 0.00701 | at alpha= | 0 | deg
Mach: | 0.5 |  |  | Cl=0 at alpha= | -2.3521 | deg
|  |  |  | @ Cl=0.1, Cd= | 0.0097269
|  |  |  | @ Cl=0.4, Cd= | 0.0070632
|  |  |  | @ Cl=0.6, Cd= | 0.0075789
alpha (deg) | Cl | Cd | Cm | Cl/Cd
-20 | -0.987 | 0.20893 | -0.006 | -4.723
-19.5 | -0.96 | 0.2044 | -0.007 | -4.696
-19 | -0.935 | 0.1991 | -0.007 | -4.696
-18.5 | -0.906 | 0.19561 | -0.008 | -4.632
-18 | -0.877 | 0.18577 | -0.008 | -4.719
-17.5 | -0.849 | 0.17779 | -0.008 | -4.774
-17 | -0.821 | 0.17084 | -0.009 | -4.804
-16.5 | -0.793 | 0.20682 | -0.009 | -3.834
-16 | -0.766 | 0.1603 | -0.01 | -4.778
-15.5 | -0.738 | 0.15683 | -0.01 | -4.708
-15 | -0.711 | 0.15262 | -0.011 | -4.659
-14.5 | -0.684 | 0.14641 | -0.011 | -4.67
-14 | -0.656 | 0.1392 | -0.012 | -4.713
-13.5 | -0.629 | 0.13704 | -0.012 | -4.588
-13 | -0.599 | 0.12399 | -0.012 | -4.832
-12.5 | -0.571 | 0.11902 | -0.012 | -4.799
-12 | -0.543 | 0.11871 | -0.012 | -4.578
-11.5 | -0.516 | 0.11642 | -0.013 | -4.43
-11 | -0.488 | 0.11326 | -0.014 | -4.308
-10.5 | -0.46 | 0.11017 | -0.014 | -4.176
-10 | -0.432 | 0.1008 | -0.015 | -4.287
-9.5 | -0.404 | 0.08535 | -0.015 | -4.731
-9 | -0.376 | 0.0684 | -0.015 | -5.494
-8.5 | -0.348 | 0.0601 | -0.016 | -5.788
-8 | -0.32 | 0.05498 | -0.016 | -5.815
-7.5 | -0.292 | 0.05241 | -0.018 | -5.572
-7 | -0.264 | 0.0496 | -0.018 | -5.316
-6.5 | -0.353 | 0.04813 | -0.017 | -7.341
-6 | -0.357 | 0.04313 | -0.02 | -8.273
-5.5 | -0.327 | 0.04025 | -0.021 | -8.133
-5 | -0.349 | 0.01188 | -0.045 | -29.344
-4.5 | -0.29 | 0.01127 | -0.046 | -25.733
-4 | -0.226 | 0.01101 | -0.048 | -20.571
-3.5 | -0.159 | 0.01064 | -0.049 | -14.984
-3 | -0.09 | 0.01042 | -0.05 | -8.675
-2.5 | -0.021 | 0.01023 | -0.052 | -2.01
-2 | 0.05 | 0.00991 | -0.053 | 5.03
-1.5 | 0.121 | 0.00965 | -0.054 | 12.5
-1 | 0.192 | 0.00702 | -0.056 | 27.345
-0.5 | 0.263 | 0.00703 | -0.057 | 37.406
0 | 0.337 | 0.00701 | -0.058 | 48.074
0.5 | 0.408 | 0.00707 | -0.059 | 57.805
1 | 0.48 | 0.00712 | -0.061 | 67.375
1.5 | 0.551 | 0.00723 | -0.062 | 76.306
2 | 0.617 | 0.0077 | -0.063 | 80.046
2.5 | 0.686 | 0.00784 | -0.064 | 87.461
3 | 0.754 | 0.00802 | -0.065 | 94.059
3.5 | 0.822 | 0.00825 | -0.066 | 99.576
4 | 0.884 | 0.00848 | -0.067 | 104.29
4.5 | 0.95 | 0.0088 | -0.068 | 107.928
5 | 1.014 | 0.00919 | -0.069 | 110.366
5.5 | 1.076 | 0.00964 | -0.071 | 111.583
6 | 1.134 | 0.01012 | -0.072 | 112.047
6.5 | 1.17 | 0.0209 | -0.072 | 55.99
7 | 1.215 | 0.02218 | -0.073 | 54.794
7.5 | 1.25 | 0.02421 | -0.074 | 51.611
8 | 1.269 | 0.026 | -0.075 | 48.813
8.5 | 1.263 | 0.02825 | -0.076 | 44.7
9 | 1.201 | 0.03063 | -0.077 | 39.222
9.5 | 0.788 | 0.03344 | -0.077 | 23.568
10 | 0.698 | 0.07702 | -0.035 | 9.069
10.5 | 0.726 | 0.09436 | -0.035 | 7.696
11 | 0.754 | 0.10543 | -0.035 | 7.149
11.5 | 0.782 | 0.11818 | -0.038 | 6.619
12 | 0.81 | 0.12172 | -0.039 | 6.653
12.5 | 0.838 | 0.12336 | -0.04 | 6.791
13 | 0.866 | 0.1271 | -0.041 | 6.811

## 40. Re 750k Mach 0.50 (2)
BIGFOIL.COM POLAR EXPORT
GA 40-316
GA 40-316 |  |  |  | Cl Max: | 1.1034 | at alpha= | 13 | deg
XFOIL ncrit=9 |  |  |  | L/D Max: | 114.362 | at alpha= | 6 | deg
Re: | 750000 |  |  | Cd Min: | 0.24788 | at alpha= | -20 | deg
Mach: | 0.5 |  |  | Cl=0 at alpha= | -2.5635 | deg
|  |  |  | @ Cl=0.1, Cd= | 0.0080661
|  |  |  | @ Cl=0.4, Cd= | 0.0082726
|  |  |  | @ Cl=0.6, Cd= | 0.0086964
alpha (deg) | Cl | Cd | Cm | Cl/Cd
-20 | -0.5957 | 0.24788 | 0.0169 | -2.4032
-19.5 | -0.5731 | 0.23995 | 0.0116 | -2.3884
-19 | -0.5519 | 0.23155 | 0.0058 | -2.3835
-18.5 | -0.5326 | 0.2233 | -0.0002 | -2.3851
-18 | -0.5075 | 0.21566 | -0.0039 | -2.3532
-17 | -0.4473 | 0.19959 | -0.0181 | -2.2411
-16.5 | -0.4309 | 0.19249 | -0.021 | -2.2386
-16 | -0.4183 | 0.18386 | -0.0262 | -2.2751
-15.5 | -0.3986 | 0.17605 | -0.0297 | -2.2641
-15 | -0.3772 | 0.16916 | -0.033 | -2.2298
-14.5 | -0.3576 | 0.16211 | -0.0367 | -2.2059
-14 | -0.3392 | 0.15453 | -0.0408 | -2.195
-13.5 | -0.3303 | 0.14493 | -0.0469 | -2.279
-13 | -0.3174 | 0.13609 | -0.0513 | -2.3323
-12.5 | -0.297 | 0.12942 | -0.0542 | -2.2949
-12 | -0.2816 | 0.12206 | -0.0579 | -2.3071
-11.5 | -0.2701 | 0.11393 | -0.0623 | -2.3708
-11 | -0.2726 | 0.10191 | -0.07 | -2.6749
-10.5 | -0.2643 | 0.09452 | -0.073 | -2.7962
-10 | -0.2556 | 0.08712 | -0.0767 | -2.9339
-9.5 | -0.2743 | 0.07257 | -0.085 | -3.7798
-9 | -0.2908 | 0.06004 | -0.094 | -4.8434
-8.5 | -0.319 | 0.0501 | -0.1001 | -6.3673
-8 | -0.3542 | 0.04195 | -0.1013 | -8.4434
-7.5 | -0.3833 | 0.0359 | -0.0975 | -10.6769
-7 | -0.4049 | 0.03101 | -0.0898 | -13.0571
-6.5 | -0.4028 | 0.02527 | -0.0831 | -15.9398
-6 | -0.374 | 0.02101 | -0.0784 | -17.801
-5.5 | -0.3247 | 0.01816 | -0.0754 | -17.88
-5 | -0.2674 | 0.01578 | -0.0729 | -16.9455
-4.5 | -0.2144 | 0.01431 | -0.0704 | -14.9825
-4 | -0.1619 | 0.01315 | -0.0676 | -12.3118
-3.5 | -0.1095 | 0.01217 | -0.0652 | -8.9975
-3 | -0.0529 | 0.01146 | -0.0634 | -4.6161
-2.5 | 0.0077 | 0.01092 | -0.0624 | 0.70513
-2 | 0.0604 | 0.00975 | -0.0607 | 6.1949
-1.5 | 0.1032 | 0.00793 | -0.0579 | 13.0139
-1 | 0.1694 | 0.00798 | -0.0578 | 21.2281
-0.5 | 0.2365 | 0.00808 | -0.058 | 29.2698
0 | 0.3046 | 0.00815 | -0.0587 | 37.3742
0.5 | 0.3734 | 0.00823 | -0.0595 | 45.3706
1 | 0.4421 | 0.00834 | -0.0602 | 53.0096
1.5 | 0.5099 | 0.0085 | -0.0609 | 59.9882
2 | 0.5774 | 0.00865 | -0.0615 | 66.7514
2.5 | 0.6456 | 0.00879 | -0.062 | 73.4471
3 | 0.7145 | 0.00896 | -0.0625 | 79.7433
3.5 | 0.7803 | 0.00913 | -0.0623 | 85.4655
4 | 0.8487 | 0.00908 | -0.0622 | 93.4692
4.5 | 0.9124 | 0.00901 | -0.061 | 101.2653
5 | 0.9744 | 0.00904 | -0.0594 | 107.7876
5.5 | 1.0312 | 0.0091 | -0.0566 | 113.3187
6 | 1.075 | 0.0094 | -0.0515 | 114.3617
6.5 | 1.0557 | 0.01091 | -0.0368 | 96.7644
7 | 1.0093 | 0.01447 | -0.0218 | 69.7512
7.5 | 0.9978 | 0.02 | -0.0181 | 49.89
8 | 0.989 | 0.02431 | -0.0123 | 40.6828
8.5 | 0.9911 | 0.02827 | -0.0077 | 35.0584
9 | 1.0004 | 0.03212 | -0.0039 | 31.1457
9.5 | 1.0157 | 0.03586 | -0.0007 | 28.324
10 | 1.0336 | 0.03969 | 0.0021 | 26.0418
10.5 | 1.0532 | 0.04362 | 0.0045 | 24.1449
11 | 1.068 | 0.04814 | 0.0067 | 22.1853
11.5 | 1.077 | 0.05334 | 0.0086 | 20.1912
12 | 1.0919 | 0.05836 | 0.0102 | 18.7097
12.5 | 1.0999 | 0.06423 | 0.0113 | 17.1244
13 | 1.1034 | 0.07089 | 0.012 | 15.565
13.5 | 1.1003 | 0.07877 | 0.0114 | 13.9685
14 | 1.0881 | 0.08833 | 0.0091 | 12.3186
14.5 | 1.0705 | 0.09937 | 0.0046 | 10.7729
15 | 1.0468 | 0.11193 | -0.0017 | 9.3523
15.5 | 1.019 | 0.1261 | -0.0101 | 8.0809
16 | 0.9849 | 0.14249 | -0.0206 | 6.9121
16.5 | 0.9501 | 0.16046 | -0.0324 | 5.9211
17 | 0.9162 | 0.18005 | -0.0445 | 5.0886
17.5 | 0.9084 | 0.19493 | -0.0532 | 4.6601
18 | 0.9165 | 0.20574 | -0.0598 | 4.4547

## 41. Re 1M Mach 0.00 (1)
BIGFOIL.COM POLAR EXPORT
GA 40-316
GA 40-316 |  |  |  | Cl Max: | 1.491 | at alpha= | 14 | deg
JavaFoil+Calcfoil stall+Eppler ext transition |  |  |  | L/D Max: | 145.767 | at alpha= | 6.5 | deg
Re: | 1000000 |  |  | Cd Min: | 0.00603 | at alpha= | 0.5 | deg
Mach: | 0 |  |  | Cl=0 at alpha= | -2.3525 | deg
|  |  |  | @ Cl=0.1, Cd= | 0.0063165
|  |  |  | @ Cl=0.4, Cd= | 0.0060968
|  |  |  | @ Cl=0.6, Cd= | 0.0062393
alpha (deg) | Cl | Cd | Cm | Cl/Cd
-18.5 | -0.586 | 0.15664 | -0.005 | -3.743
-18 | -0.601 | 0.14886 | -0.006 | -4.039
-17.5 | -0.616 | 0.14311 | -0.006 | -4.304
-17 | -0.63 | 0.1364 | -0.007 | -4.618
-16.5 | -0.643 | 0.1306 | -0.007 | -4.921
-16 | -0.654 | 0.12466 | -0.007 | -5.249
-15.5 | -0.665 | 0.11917 | -0.008 | -5.578
-15 | -0.674 | 0.11159 | -0.008 | -6.036
-14.5 | -0.68 | 0.10678 | -0.009 | -6.371
-14 | -0.685 | 0.10057 | -0.009 | -6.81
-13.5 | -0.687 | 0.09502 | -0.01 | -7.229
-13 | -0.687 | 0.09028 | -0.01 | -7.605
-12.5 | -0.683 | 0.08493 | -0.011 | -8.042
-12 | -0.677 | 0.07971 | -0.011 | -8.488
-11.5 | -0.667 | 0.07415 | -0.012 | -9.001
-11 | -0.654 | 0.07012 | -0.013 | -9.331
-10.5 | -0.638 | 0.06576 | -0.013 | -9.7
-10 | -0.618 | 0.06179 | -0.014 | -10.005
-9.5 | -0.596 | 0.05736 | -0.016 | -10.396
-9 | -0.569 | 0.05423 | -0.016 | -10.501
-8.5 | -0.652 | 0.01279 | -0.031 | -50.952
-8 | -0.616 | 0.01208 | -0.032 | -50.967
-7.5 | -0.574 | 0.01182 | -0.034 | -48.506
-7 | -0.528 | 0.01132 | -0.035 | -46.61
-6.5 | -0.479 | 0.01091 | -0.036 | -43.893
-6 | -0.427 | 0.01052 | -0.037 | -40.554
-5.5 | -0.372 | 0.01026 | -0.038 | -36.263
-5 | -0.316 | 0.00995 | -0.039 | -31.725
-4.5 | -0.258 | 0.00973 | -0.04 | -26.513
-4 | -0.199 | 0.00954 | -0.041 | -20.874
-3.5 | -0.139 | 0.00924 | -0.042 | -15.061
-3 | -0.079 | 0.00908 | -0.044 | -8.673
-2.5 | -0.018 | 0.00878 | -0.045 | -2.036
-2 | 0.043 | 0.00867 | -0.046 | 4.99
-1.5 | 0.105 | 0.00611 | -0.047 | 17.132
-1 | 0.166 | 0.00609 | -0.048 | 27.309
-0.5 | 0.228 | 0.00606 | -0.049 | 37.574
0 | 0.292 | 0.00604 | -0.05 | 48.277
0.5 | 0.354 | 0.00603 | -0.052 | 58.667
1 | 0.416 | 0.00612 | -0.053 | 67.969
1.5 | 0.478 | 0.0061 | -0.054 | 78.248
2 | 0.54 | 0.0062 | -0.055 | 87.089
2.5 | 0.601 | 0.00624 | -0.056 | 96.325
3 | 0.663 | 0.00624 | -0.057 | 106.235
3.5 | 0.725 | 0.00634 | -0.058 | 114.296
4 | 0.784 | 0.0067 | -0.059 | 117.016
4.5 | 0.844 | 0.00679 | -0.061 | 124.377
5 | 0.904 | 0.00696 | -0.062 | 129.834
5.5 | 0.963 | 0.0069 | -0.063 | 139.539
6 | 1.021 | 0.00712 | -0.064 | 143.45
6.5 | 1.077 | 0.00739 | -0.065 | 145.767
7 | 1.098 | 0.01547 | -0.064 | 71
7.5 | 1.147 | 0.01625 | -0.065 | 70.612
8 | 1.194 | 0.01713 | -0.066 | 69.692
8.5 | 1.238 | 0.01791 | -0.067 | 69.152
9 | 1.279 | 0.01928 | -0.068 | 66.323
9.5 | 1.317 | 0.02034 | -0.069 | 64.756
10 | 1.352 | 0.02149 | -0.07 | 62.937
10.5 | 1.384 | 0.02271 | -0.07 | 60.945
11 | 1.412 | 0.02403 | -0.071 | 58.744
11.5 | 1.435 | 0.02534 | -0.072 | 56.654
12 | 1.455 | 0.02685 | -0.073 | 54.191
12.5 | 1.47 | 0.02846 | -0.074 | 51.667
13 | 1.482 | 0.0301 | -0.075 | 49.229
13.5 | 1.488 | 0.03209 | -0.075 | 46.389
14 | 1.491 | 0.03408 | -0.076 | 43.751
14.5 | 1.489 | 0.03637 | -0.077 | 40.937
15 | 1.483 | 0.03884 | -0.077 | 38.179
15.5 | 1.47 | 0.04241 | -0.078 | 34.674
16 | 1.453 | 0.04643 | -0.078 | 31.286
16.5 | 1.415 | 0.05649 | -0.077 | 25.047
17 | 1.299 | 0.10015 | -0.065 | 12.969
17.5 | 1.233 | 0.13292 | -0.051 | 9.276
18 | 1.208 | 0.14518 | -0.047 | 8.319
18.5 | 1.174 | 0.15357 | -0.043 | 7.645
19 | 1.143 | 0.16219 | -0.042 | 7.045

## 42. Re 1M Mach 0.00 (2)
BIGFOIL.COM POLAR EXPORT
GA 40-316
GA 40-316 |  |  |  | Cl Max: | 1.3559 | at alpha= | 19 | deg
XFOIL ncrit=9 |  |  |  | L/D Max: | 132.426 | at alpha= | 6 | deg
Re: | 1000000 |  |  | Cd Min: | 0.2224 | at alpha= | -20 | deg
Mach: | 0 |  |  | Cl=0 at alpha= | -2.3828 | deg
|  |  |  | @ Cl=0.1, Cd= | 0.0064165
|  |  |  | @ Cl=0.4, Cd= | 0.0065013
|  |  |  | @ Cl=0.6, Cd= | 0.0066847
alpha (deg) | Cl | Cd | Cm | Cl/Cd
-20 | -0.5542 | 0.2224 | 0.0103 | -2.4919
-19.5 | -0.5414 | 0.21425 | 0.0052 | -2.527
-19 | -0.5288 | 0.2067 | 0.0004 | -2.5583
-18.5 | -0.5108 | 0.20051 | -0.0025 | -2.5475
-18 | -0.4931 | 0.19508 | -0.0058 | -2.5277
-17.5 | -0.4765 | 0.18907 | -0.0095 | -2.5202
-17 | -0.4614 | 0.18231 | -0.0133 | -2.5309
-16 | -0.4456 | 0.16392 | -0.0232 | -2.7184
-15.5 | -0.4118 | 0.15389 | -0.0337 | -2.6759
-15 | -0.3998 | 0.14794 | -0.036 | -2.7024
-14.5 | -0.3883 | 0.14165 | -0.0387 | -2.7413
-14 | -0.3799 | 0.13413 | -0.0421 | -2.8323
-13.5 | -0.3752 | 0.12542 | -0.0463 | -2.9915
-13 | -0.4612 | 0.09149 | -0.0611 | -5.041
-12.5 | -0.5869 | 0.05751 | -0.082 | -10.2052
-12 | -0.7926 | 0.03204 | -0.0774 | -24.7378
-11.5 | -0.7948 | 0.02872 | -0.0723 | -27.6741
-10.5 | -0.7661 | 0.02354 | -0.063 | -32.5446
-10 | -0.7363 | 0.02077 | -0.0603 | -35.4502
-9.5 | -0.6967 | 0.01948 | -0.0587 | -35.7649
-9 | -0.6539 | 0.01847 | -0.0573 | -35.4034
-8.5 | -0.6096 | 0.01717 | -0.0561 | -35.5038
-8 | -0.5624 | 0.01642 | -0.0552 | -34.2509
-7.5 | -0.5188 | 0.01485 | -0.0539 | -34.936
-7 | -0.4705 | 0.01416 | -0.0532 | -33.2274
-6.5 | -0.4189 | 0.01367 | -0.0528 | -30.6437
-6 | -0.3741 | 0.01248 | -0.0516 | -29.976
-5.5 | -0.3236 | 0.01191 | -0.0511 | -27.1704
-5 | -0.2734 | 0.0112 | -0.0505 | -24.4107
-4.5 | -0.2216 | 0.01068 | -0.0502 | -20.7491
-4 | -0.1679 | 0.0103 | -0.0502 | -16.301
-3.5 | -0.1146 | 0.00979 | -0.0501 | -11.7058
-3 | -0.0601 | 0.00942 | -0.0502 | -6.38
-2.5 | -0.0098 | 0.0086 | -0.0499 | -1.1395
-2 | 0.032 | 0.00671 | -0.0487 | 4.769
-1.5 | 0.0872 | 0.00643 | -0.0489 | 13.5614
-1 | 0.144 | 0.00637 | -0.0493 | 22.606
-0.5 | 0.2013 | 0.00645 | -0.0498 | 31.2093
0 | 0.2595 | 0.00643 | -0.0505 | 40.3577
0.5 | 0.3177 | 0.00642 | -0.0513 | 49.486
1 | 0.376 | 0.00646 | -0.0521 | 58.2043
1.5 | 0.4341 | 0.00656 | -0.0528 | 66.1738
2 | 0.492 | 0.00661 | -0.0536 | 74.4327
2.5 | 0.5499 | 0.00665 | -0.0543 | 82.6917
3 | 0.6076 | 0.00669 | -0.055 | 90.8221
3.5 | 0.6643 | 0.00674 | -0.0555 | 98.5608
4 | 0.7205 | 0.00675 | -0.0559 | 106.7407
4.5 | 0.7767 | 0.00676 | -0.0563 | 114.8964
5 | 0.8324 | 0.00683 | -0.0566 | 121.8741
5.5 | 0.8866 | 0.00692 | -0.0567 | 128.1214
6 | 0.9389 | 0.00709 | -0.0564 | 132.426
6.5 | 0.9835 | 0.00762 | -0.0548 | 129.0682
7 | 1.0012 | 0.00931 | -0.0488 | 107.5403
7.5 | 1.0082 | 0.0108 | -0.0408 | 93.3519
8 | 1.012 | 0.01228 | -0.0328 | 82.4104
8.5 | 1.0358 | 0.01427 | -0.0305 | 72.5858
9 | 1.0505 | 0.01624 | -0.0262 | 64.686
9.5 | 1.0655 | 0.01842 | -0.0224 | 57.8447
10 | 1.0852 | 0.02049 | -0.0194 | 52.9624
10.5 | 1.1081 | 0.02246 | -0.0169 | 49.3366
11 | 1.1337 | 0.02433 | -0.0149 | 46.5968
11.5 | 1.155 | 0.02655 | -0.0127 | 43.5028
12 | 1.1802 | 0.02858 | -0.011 | 41.2946
12.5 | 1.1988 | 0.03118 | -0.009 | 38.4477
13 | 1.2242 | 0.0334 | -0.0077 | 36.6527
13.5 | 1.242 | 0.03628 | -0.0062 | 34.2337
14 | 1.2609 | 0.0392 | -0.0049 | 32.1658
14.5 | 1.2819 | 0.04203 | -0.004 | 30.4996
15 | 1.2896 | 0.04621 | -0.0027 | 27.9074
15.5 | 1.307 | 0.04962 | -0.0021 | 26.3402
16 | 1.3244 | 0.05315 | -0.0018 | 24.9182
16.5 | 1.3382 | 0.05717 | -0.0016 | 23.4074
17 | 1.3388 | 0.06277 | -0.0015 | 21.3287
17.5 | 1.3434 | 0.0682 | -0.0019 | 19.6979
18 | 1.3496 | 0.07362 | -0.0027 | 18.332
18.5 | 1.3534 | 0.07959 | -0.0039 | 17.0046
19 | 1.3559 | 0.08598 | -0.0056 | 15.7699
19.5 | 1.3546 | 0.09308 | -0.0078 | 14.5531
20 | 1.3483 | 0.10122 | -0.0107 | 13.3205

## 43. Re 1M Mach 0.10 (1)
BIGFOIL.COM POLAR EXPORT
GA 40-316
GA 40-316 |  |  |  | Cl Max: | 1.477 | at alpha= | 13.5 | deg
JavaFoil+Calcfoil stall+Eppler ext transition |  |  |  | L/D Max: | 146.017 | at alpha= | 6.5 | deg
Re: | 1000000 |  |  | Cd Min: | 0.00605 | at alpha= | -1 | deg
Mach: | 0.1 |  |  | Cl=0 at alpha= | -2.3525 | deg
|  |  |  | @ Cl=0.1, Cd= | 0.0063197
|  |  |  | @ Cl=0.4, Cd= | 0.0060829
|  |  |  | @ Cl=0.6, Cd= | 0.0062536
alpha (deg) | Cl | Cd | Cm | Cl/Cd
-18 | -0.553 | 0.15355 | -0.006 | -3.603
-17.5 | -0.571 | 0.14466 | -0.006 | -3.946
-17 | -0.588 | 0.13924 | -0.007 | -4.221
-16.5 | -0.604 | 0.13194 | -0.007 | -4.576
-16 | -0.619 | 0.12598 | -0.008 | -4.911
-15.5 | -0.632 | 0.12004 | -0.008 | -5.266
-15 | -0.644 | 0.11282 | -0.008 | -5.71
-14.5 | -0.654 | 0.10639 | -0.009 | -6.147
-14 | -0.662 | 0.10213 | -0.009 | -6.481
-13.5 | -0.667 | 0.09589 | -0.01 | -6.957
-13 | -0.67 | 0.08996 | -0.01 | -7.443
-12.5 | -0.669 | 0.08576 | -0.011 | -7.8
-12 | -0.665 | 0.0803 | -0.011 | -8.282
-11.5 | -0.658 | 0.07469 | -0.012 | -8.812
-11 | -0.647 | 0.06993 | -0.013 | -9.254
-10.5 | -0.632 | 0.06575 | -0.013 | -9.619
-10 | -0.614 | 0.06242 | -0.014 | -9.837
-9.5 | -0.594 | 0.0578 | -0.015 | -10.27
-9 | -0.567 | 0.05489 | -0.016 | -10.334
-8.5 | -0.542 | 0.04967 | -0.018 | -10.906
-8 | -0.616 | 0.01219 | -0.032 | -50.526
-7.5 | -0.574 | 0.0119 | -0.034 | -48.237
-7 | -0.529 | 0.0114 | -0.035 | -46.404
-6.5 | -0.48 | 0.01098 | -0.036 | -43.731
-6 | -0.428 | 0.01017 | -0.037 | -42.104
-5.5 | -0.374 | 0.01024 | -0.038 | -36.488
-5 | -0.317 | 0.01006 | -0.039 | -31.52
-4.5 | -0.259 | 0.00971 | -0.04 | -26.692
-4 | -0.2 | 0.0095 | -0.042 | -21.059
-3.5 | -0.14 | 0.00932 | -0.043 | -15.015
-3 | -0.079 | 0.00904 | -0.044 | -8.75
-2.5 | -0.018 | 0.00888 | -0.045 | -2.024
-2 | 0.043 | 0.00871 | -0.046 | 4.99
-1.5 | 0.105 | 0.00611 | -0.047 | 17.203
-1 | 0.167 | 0.00605 | -0.048 | 27.633
-0.5 | 0.229 | 0.00612 | -0.05 | 37.394
0 | 0.293 | 0.00607 | -0.051 | 48.331
0.5 | 0.355 | 0.00609 | -0.052 | 58.337
1 | 0.418 | 0.00608 | -0.053 | 68.762
1.5 | 0.48 | 0.00617 | -0.054 | 77.832
2 | 0.542 | 0.00616 | -0.055 | 88.084
2.5 | 0.604 | 0.00626 | -0.056 | 96.548
3 | 0.667 | 0.00631 | -0.058 | 105.692
3.5 | 0.729 | 0.00636 | -0.059 | 114.59
4 | 0.788 | 0.00668 | -0.06 | 117.903
4.5 | 0.849 | 0.00681 | -0.061 | 124.52
5 | 0.909 | 0.00696 | -0.062 | 130.623
5.5 | 0.968 | 0.00696 | -0.063 | 139
6 | 1.026 | 0.00718 | -0.064 | 142.947
6.5 | 1.082 | 0.00741 | -0.065 | 146.017
7 | 1.103 | 0.0156 | -0.064 | 70.682
7.5 | 1.152 | 0.01643 | -0.065 | 70.08
8 | 1.198 | 0.01732 | -0.066 | 69.198
8.5 | 1.242 | 0.01811 | -0.067 | 68.592
9 | 1.282 | 0.01954 | -0.068 | 65.642
9.5 | 1.32 | 0.0206 | -0.069 | 64.077
10 | 1.354 | 0.02176 | -0.07 | 62.249
10.5 | 1.385 | 0.023 | -0.071 | 60.22
11 | 1.411 | 0.02436 | -0.072 | 57.937
11.5 | 1.434 | 0.02572 | -0.072 | 55.747
12 | 1.451 | 0.02728 | -0.073 | 53.208
12.5 | 1.465 | 0.02892 | -0.074 | 50.638
13 | 1.474 | 0.03064 | -0.075 | 48.09
13.5 | 1.477 | 0.03268 | -0.076 | 45.204
14 | 1.477 | 0.03486 | -0.076 | 42.361
14.5 | 1.471 | 0.0372 | -0.077 | 39.546
15 | 1.46 | 0.04014 | -0.077 | 36.38
15.5 | 1.443 | 0.04395 | -0.078 | 32.833
16 | 1.412 | 0.05119 | -0.077 | 27.579
16.5 | 1.241 | 0.1179 | -0.054 | 10.524
17 | 1.218 | 0.12723 | -0.052 | 9.572
17.5 | 1.185 | 0.14005 | -0.042 | 8.459
18 | 1.166 | 0.14704 | -0.046 | 7.929
18.5 | 1.128 | 0.15725 | -0.041 | 7.176

## 44. Re 1M Mach 0.10 (2)
BIGFOIL.COM POLAR EXPORT
GA 40-316
GA 40-316 |  |  |  | Cl Max: | 1.3419 | at alpha= | 19 | deg
XFOIL ncrit=9 |  |  |  | L/D Max: | 132.683 | at alpha= | 6 | deg
Re: | 1000000 |  |  | Cd Min: | 0.16405 | at alpha= | -16 | deg
Mach: | 0.1 |  |  | Cl=0 at alpha= | -2.3944 | deg
|  |  |  | @ Cl=0.1, Cd= | 0.0064372
|  |  |  | @ Cl=0.4, Cd= | 0.0065346
|  |  |  | @ Cl=0.6, Cd= | 0.0067183
alpha (deg) | Cl | Cd | Cm | Cl/Cd
-16 | -0.4399 | 0.16405 | -0.0248 | -2.6815
-15 | -0.3982 | 0.1489 | -0.0356 | -2.6743
-14 | -0.3775 | 0.1351 | -0.0419 | -2.7942
-13.5 | -0.385 | 0.1216 | -0.0485 | -3.1661
-13 | -0.3921 | 0.10899 | -0.0544 | -3.5976
-12.5 | -0.5178 | 0.06801 | -0.0764 | -7.6136
-12 | -0.5992 | 0.05177 | -0.0844 | -11.5743
-11.5 | -0.7404 | 0.03396 | -0.0786 | -21.8021
-11 | -0.7701 | 0.02785 | -0.0707 | -27.6517
-10.5 | -0.7601 | 0.0247 | -0.0654 | -30.7733
-10 | -0.7332 | 0.02207 | -0.0622 | -33.2216
-9.5 | -0.6972 | 0.02003 | -0.0601 | -34.8078
-9 | -0.655 | 0.01896 | -0.0586 | -34.5464
-8.5 | -0.6111 | 0.01756 | -0.0573 | -34.8007
-8 | -0.5643 | 0.01659 | -0.0562 | -34.0145
-7.5 | -0.5202 | 0.01505 | -0.0549 | -34.5648
-7 | -0.4718 | 0.01431 | -0.054 | -32.97
-6.5 | -0.4206 | 0.01374 | -0.0535 | -30.6114
-6 | -0.3753 | 0.01259 | -0.0522 | -29.8094
-5.5 | -0.3245 | 0.01199 | -0.0517 | -27.0642
-5 | -0.2738 | 0.01131 | -0.0511 | -24.2087
-4.5 | -0.2224 | 0.01074 | -0.0507 | -20.7076
-4 | -0.1682 | 0.01036 | -0.0507 | -16.2355
-3.5 | -0.1149 | 0.00982 | -0.0505 | -11.7006
-3 | -0.0602 | 0.00945 | -0.0506 | -6.3704
-2.5 | -0.0087 | 0.00873 | -0.0503 | -0.99656
-2 | 0.0325 | 0.00674 | -0.049 | 4.822
-1.5 | 0.0878 | 0.00645 | -0.0492 | 13.6124
-1 | 0.1449 | 0.00639 | -0.0495 | 22.6761
-0.5 | 0.2026 | 0.00647 | -0.0501 | 31.3138
0 | 0.2611 | 0.00644 | -0.0508 | 40.5435
0.5 | 0.3197 | 0.00644 | -0.0515 | 49.6429
1 | 0.3783 | 0.00649 | -0.0524 | 58.2897
1.5 | 0.4367 | 0.00661 | -0.0531 | 66.0666
2 | 0.495 | 0.00663 | -0.0539 | 74.6606
2.5 | 0.5532 | 0.00667 | -0.0546 | 82.9385
3 | 0.6114 | 0.00673 | -0.0553 | 90.847
3.5 | 0.6684 | 0.00677 | -0.0558 | 98.7297
4 | 0.7248 | 0.00679 | -0.0561 | 106.7452
4.5 | 0.7815 | 0.00679 | -0.0565 | 115.0957
5 | 0.8376 | 0.00687 | -0.0569 | 121.9214
5.5 | 0.892 | 0.00695 | -0.0568 | 128.3453
6 | 0.9447 | 0.00712 | -0.0565 | 132.6826
6.5 | 0.988 | 0.00772 | -0.0546 | 127.9793
7 | 1.0031 | 0.00948 | -0.0481 | 105.8122
7.5 | 1.0063 | 0.01092 | -0.0393 | 92.152
8 | 1.0138 | 0.01258 | -0.0324 | 80.5882
8.5 | 1.0344 | 0.01462 | -0.0294 | 70.7524
9 | 1.0492 | 0.01666 | -0.0252 | 62.9772
9.5 | 1.0642 | 0.0189 | -0.0214 | 56.3069
10 | 1.0842 | 0.02101 | -0.0184 | 51.604
10.5 | 1.1063 | 0.02307 | -0.0159 | 47.9541
11 | 1.1322 | 0.02498 | -0.0139 | 45.3243
11.5 | 1.1539 | 0.02724 | -0.0117 | 42.3605
12 | 1.1783 | 0.02938 | -0.01 | 40.1055
12.5 | 1.1978 | 0.03201 | -0.0081 | 37.4196
13 | 1.2222 | 0.03436 | -0.0067 | 35.5704
13.5 | 1.2357 | 0.0377 | -0.0049 | 32.7772
14 | 1.2587 | 0.04036 | -0.0039 | 31.1868
14.5 | 1.2787 | 0.04337 | -0.0029 | 29.4835
15 | 1.2874 | 0.04756 | -0.0018 | 27.069
15.5 | 1.3031 | 0.05123 | -0.0012 | 25.4363
16 | 1.3196 | 0.05497 | -0.0008 | 24.0058
16.5 | 1.3308 | 0.05939 | -0.0007 | 22.4078
17 | 1.3266 | 0.06572 | -0.0008 | 20.1856
17.5 | 1.3352 | 0.07085 | -0.0013 | 18.8454
18 | 1.3391 | 0.07676 | -0.0023 | 17.4453
18.5 | 1.3414 | 0.08311 | -0.0037 | 16.1401
19 | 1.3419 | 0.08997 | -0.0057 | 14.915
19.5 | 1.3385 | 0.09765 | -0.0084 | 13.7071
20 | 1.3306 | 0.10625 | -0.0117 | 12.5233

## 45. Re 1M Mach 0.25 (1)
BIGFOIL.COM POLAR EXPORT
GA 40-316
GA 40-316 |  |  |  | Cl Max: | 1.415 | at alpha= | 12 | deg
JavaFoil+Calcfoil stall+Eppler ext transition |  |  |  | L/D Max: | 145.223 | at alpha= | 6.5 | deg
Re: | 1000000 |  |  | Cd Min: | 0.00607 | at alpha= | 0 | deg
Mach: | 0.25 |  |  | Cl=0 at alpha= | -2.3571 | deg
|  |  |  | @ Cl=0.1, Cd= | 0.0064814
|  |  |  | @ Cl=0.4, Cd= | 0.0061619
|  |  |  | @ Cl=0.6, Cd= | 0.0062969
alpha (deg) | Cl | Cd | Cm | Cl/Cd
-15.5 | -0.324 | 0.12654 | -0.008 | -2.561
-15 | -0.372 | 0.11803 | -0.009 | -3.151
-14.5 | -0.415 | 0.11283 | -0.009 | -3.681
-14 | -0.454 | 0.1058 | -0.01 | -4.296
-13.5 | -0.489 | 0.10012 | -0.01 | -4.886
-13 | -0.519 | 0.09391 | -0.01 | -5.528
-12.5 | -0.544 | 0.08963 | -0.011 | -6.068
-12 | -0.563 | 0.08383 | -0.011 | -6.717
-11.5 | -0.577 | 0.07754 | -0.012 | -7.437
-11 | -0.584 | 0.07335 | -0.013 | -7.963
-10.5 | -0.585 | 0.06832 | -0.013 | -8.565
-10 | -0.58 | 0.06475 | -0.014 | -8.96
-9.5 | -0.569 | 0.06034 | -0.014 | -9.432
-9 | -0.552 | 0.05761 | -0.015 | -9.584
-8.5 | -0.53 | 0.05296 | -0.016 | -10.013
-8 | -0.506 | 0.04783 | -0.019 | -10.583
-7.5 | -0.575 | 0.01281 | -0.034 | -44.885
-7 | -0.533 | 0.0118 | -0.036 | -45.182
-6.5 | -0.486 | 0.01129 | -0.037 | -43.068
-6 | -0.436 | 0.01075 | -0.038 | -40.532
-5.5 | -0.381 | 0.01038 | -0.039 | -36.749
-5 | -0.324 | 0.0102 | -0.04 | -31.8
-4.5 | -0.266 | 0.00985 | -0.042 | -26.966
-4 | -0.205 | 0.00975 | -0.043 | -21.045
-3.5 | -0.144 | 0.0094 | -0.044 | -15.279
-3 | -0.081 | 0.0092 | -0.045 | -8.833
-2.5 | -0.018 | 0.00903 | -0.046 | -2.043
-2 | 0.045 | 0.00876 | -0.047 | 5.102
-1.5 | 0.108 | 0.00615 | -0.049 | 17.567
-1 | 0.172 | 0.00613 | -0.05 | 28.012
-0.5 | 0.235 | 0.00611 | -0.051 | 38.486
0 | 0.301 | 0.00607 | -0.052 | 49.671
0.5 | 0.365 | 0.00614 | -0.053 | 59.485
1 | 0.429 | 0.00618 | -0.054 | 69.426
1.5 | 0.493 | 0.00621 | -0.056 | 79.472
2 | 0.557 | 0.00627 | -0.057 | 88.835
2.5 | 0.621 | 0.00631 | -0.058 | 98.469
3 | 0.685 | 0.0064 | -0.059 | 107.002
3.5 | 0.749 | 0.00645 | -0.06 | 116.197
4 | 0.809 | 0.00686 | -0.061 | 118.043
4.5 | 0.872 | 0.00695 | -0.063 | 125.312
5 | 0.933 | 0.00719 | -0.064 | 129.721
5.5 | 0.994 | 0.0071 | -0.065 | 139.864
6 | 1.053 | 0.00737 | -0.066 | 142.75
6.5 | 1.11 | 0.00764 | -0.067 | 145.223
7 | 1.126 | 0.01642 | -0.066 | 68.608
7.5 | 1.175 | 0.01731 | -0.067 | 67.875
8 | 1.22 | 0.01833 | -0.068 | 66.567
8.5 | 1.262 | 0.01924 | -0.069 | 65.606
9 | 1.299 | 0.02084 | -0.07 | 62.342
9.5 | 1.333 | 0.02203 | -0.071 | 60.5
10 | 1.361 | 0.02339 | -0.072 | 58.193
10.5 | 1.384 | 0.02487 | -0.072 | 55.665
11 | 1.401 | 0.02645 | -0.073 | 52.962
11.5 | 1.412 | 0.02812 | -0.074 | 50.201
12 | 1.415 | 0.02991 | -0.075 | 47.318
12.5 | 1.411 | 0.03211 | -0.076 | 43.946
13 | 1.4 | 0.03422 | -0.076 | 40.918
13.5 | 1.381 | 0.03685 | -0.077 | 37.466
14 | 1.352 | 0.03997 | -0.078 | 33.834
14.5 | 1.312 | 0.04492 | -0.078 | 29.201
15 | 1.106 | 0.11324 | -0.041 | 9.769
15.5 | 1.068 | 0.1218 | -0.039 | 8.765
16 | 1.025 | 0.13021 | -0.04 | 7.873
16.5 | 0.978 | 0.13691 | -0.04 | 7.141
17 | 0.925 | 0.14561 | -0.04 | 6.354

## 46. Re 1M Mach 0.25 (2)
BIGFOIL.COM POLAR EXPORT
GA 40-316
GA 40-316 |  |  |  | Cl Max: | 1.2827 | at alpha= | 16 | deg
XFOIL ncrit=9 |  |  |  | L/D Max: | 132.432 | at alpha= | 6 | deg
Re: | 1000000 |  |  | Cd Min: | 0.14706 | at alpha= | -14.5 | deg
Mach: | 0.25 |  |  | Cl=0 at alpha= | -2.448 | deg
|  |  |  | @ Cl=0.1, Cd= | 0.0065685
|  |  |  | @ Cl=0.4, Cd= | 0.0066676
|  |  |  | @ Cl=0.6, Cd= | 0.006877
alpha (deg) | Cl | Cd | Cm | Cl/Cd
-14.5 | -0.3776 | 0.14706 | -0.0374 | -2.5677
-14 | -0.3662 | 0.13973 | -0.041 | -2.6208
-13.5 | -0.367 | 0.12799 | -0.047 | -2.8674
-13 | -0.3676 | 0.11671 | -0.0525 | -3.1497
-12.5 | -0.3664 | 0.10831 | -0.0563 | -3.3829
-11.5 | -0.4648 | 0.06458 | -0.0807 | -7.1973
-11 | -0.5078 | 0.05339 | -0.0871 | -9.5111
-10.5 | -0.565 | 0.04349 | -0.0875 | -12.9915
-10 | -0.6196 | 0.0351 | -0.0817 | -17.6524
-9.5 | -0.6615 | 0.02728 | -0.0719 | -24.2485
-9 | -0.6491 | 0.02293 | -0.067 | -28.3079
-8.5 | -0.6138 | 0.0206 | -0.0642 | -29.7961
-8 | -0.5705 | 0.01882 | -0.0623 | -30.3135
-7.5 | -0.5241 | 0.01709 | -0.0605 | -30.6671
-7 | -0.4779 | 0.01531 | -0.0589 | -31.2149
-6.5 | -0.4274 | 0.01445 | -0.0578 | -29.5779
-6 | -0.379 | 0.01337 | -0.0563 | -28.347
-5.5 | -0.329 | 0.01247 | -0.0552 | -26.3833
-5 | -0.2767 | 0.01184 | -0.0544 | -23.3699
-4.5 | -0.226 | 0.01106 | -0.0534 | -20.434
-4 | -0.1711 | 0.01055 | -0.053 | -16.218
-3.5 | -0.1166 | 0.01001 | -0.0527 | -11.6484
-2.5 | -0.0041 | 0.00923 | -0.0526 | -0.4442
-2 | 0.0353 | 0.00696 | -0.0508 | 5.0718
-1.5 | 0.0911 | 0.00657 | -0.0508 | 13.8661
-1 | 0.1497 | 0.00656 | -0.0511 | 22.8201
-0.5 | 0.2094 | 0.00653 | -0.0516 | 32.0674
0 | 0.2698 | 0.00654 | -0.0523 | 41.2538
0.5 | 0.3305 | 0.00657 | -0.0531 | 50.3044
1 | 0.3909 | 0.00666 | -0.0539 | 58.6937
1.5 | 0.4511 | 0.00671 | -0.0547 | 67.228
2 | 0.5115 | 0.00676 | -0.0555 | 75.6657
2.5 | 0.5719 | 0.00683 | -0.0563 | 83.7335
3 | 0.6317 | 0.00693 | -0.0569 | 91.1544
3.5 | 0.6908 | 0.00692 | -0.0573 | 99.8266
4 | 0.7494 | 0.00696 | -0.0576 | 107.6724
4.5 | 0.8078 | 0.00698 | -0.0579 | 115.7307
5 | 0.8655 | 0.00703 | -0.058 | 123.1152
5.5 | 0.921 | 0.00715 | -0.0576 | 128.8112
6 | 0.9747 | 0.00736 | -0.0569 | 132.4321
6.5 | 1.0083 | 0.00837 | -0.0529 | 120.4659
7 | 1.0088 | 0.01025 | -0.0434 | 98.4195
7.5 | 0.9959 | 0.01188 | -0.0317 | 83.83
8.5 | 1.0278 | 0.01668 | -0.0242 | 61.6187
9 | 1.0417 | 0.01913 | -0.0202 | 54.4537
9.5 | 1.0565 | 0.0217 | -0.0165 | 48.6866
10 | 1.0787 | 0.02395 | -0.0138 | 45.0397
10.5 | 1.1018 | 0.02622 | -0.0112 | 42.0214
11 | 1.1228 | 0.02875 | -0.0088 | 39.0539
11.5 | 1.1475 | 0.03115 | -0.0068 | 36.8379
12 | 1.1648 | 0.03422 | -0.0046 | 34.0386
12.5 | 1.1902 | 0.0368 | -0.0031 | 32.3424
13 | 1.2062 | 0.04026 | -0.0014 | 29.9603
13.5 | 1.2255 | 0.04358 | 0 | 28.1207
14 | 1.2431 | 0.0472 | 0.0011 | 26.3369
14.5 | 1.25 | 0.05196 | 0.0023 | 24.057
15 | 1.2642 | 0.05625 | 0.0029 | 22.4747
15.5 | 1.2728 | 0.06128 | 0.0033 | 20.7702
16 | 1.2827 | 0.06643 | 0.0032 | 19.309
16.5 | 1.2773 | 0.07351 | 0.0025 | 17.3759
17 | 1.28 | 0.08003 | 0.0014 | 15.994
17.5 | 1.2785 | 0.08737 | -0.0003 | 14.6332
18 | 1.2722 | 0.0957 | -0.0029 | 13.2936
18.5 | 1.2638 | 0.10476 | -0.0063 | 12.0638
19 | 1.2537 | 0.11446 | -0.0107 | 10.9532
19.5 | 1.239 | 0.12524 | -0.0161 | 9.893
20 | 1.2228 | 0.13657 | -0.0224 | 8.9537

## 47. Re 1M Mach 0.50 (1)
BIGFOIL.COM POLAR EXPORT
GA 40-316
GA 40-316 |  |  |  | Cl Max: | 1.271 | at alpha= | 8 | deg
JavaFoil+Calcfoil stall+Eppler ext transition |  |  |  | L/D Max: | 123.313 | at alpha= | 6 | deg
Re: | 1000000 |  |  | Cd Min: | 0.00647 | at alpha= | 0 | deg
Mach: | 0.5 |  |  | Cl=0 at alpha= | -2.3521 | deg
|  |  |  | @ Cl=0.1, Cd= | 0.0091673
|  |  |  | @ Cl=0.4, Cd= | 0.0065232
|  |  |  | @ Cl=0.6, Cd= | 0.0067513
alpha (deg) | Cl | Cd | Cm | Cl/Cd
-20 | -0.987 | 0.19759 | -0.006 | -4.995
-19.5 | -0.96 | 0.19137 | -0.007 | -5.017
-19 | -0.935 | 0.18691 | -0.007 | -5.004
-18.5 | -0.907 | 0.18535 | -0.008 | -4.895
-18 | -0.877 | 0.17646 | -0.008 | -4.972
-17.5 | -0.849 | 0.17086 | -0.008 | -4.971
-17 | -0.821 | 0.1627 | -0.009 | -5.047
-16.5 | -0.793 | 0.19152 | -0.009 | -4.141
-16 | -0.766 | 0.15533 | -0.01 | -4.933
-15.5 | -0.739 | 0.14822 | -0.01 | -4.983
-15 | -0.711 | 0.14566 | -0.011 | -4.883
-14.5 | -0.684 | 0.1373 | -0.011 | -4.981
-14 | -0.656 | 0.13187 | -0.012 | -4.977
-13.5 | -0.629 | 0.12791 | -0.013 | -4.919
-13 | -0.599 | 0.11928 | -0.012 | -5.024
-12.5 | -0.571 | 0.11268 | -0.012 | -5.07
-12 | -0.544 | 0.1136 | -0.013 | -4.784
-11.5 | -0.516 | 0.10862 | -0.013 | -4.748
-11 | -0.488 | 0.10546 | -0.014 | -4.627
-10.5 | -0.46 | 0.10237 | -0.014 | -4.494
-10 | -0.432 | 0.09504 | -0.015 | -4.547
-9.5 | -0.404 | 0.08125 | -0.015 | -4.972
-9 | -0.376 | 0.06546 | -0.015 | -5.743
-8.5 | -0.348 | 0.05838 | -0.016 | -5.962
-8 | -0.32 | 0.05352 | -0.017 | -5.979
-7.5 | -0.292 | 0.05148 | -0.018 | -5.675
-7 | -0.264 | 0.04843 | -0.019 | -5.446
-6.5 | -0.354 | 0.04712 | -0.018 | -7.503
-6 | -0.357 | 0.04229 | -0.02 | -8.442
-5.5 | -0.328 | 0.03911 | -0.022 | -8.384
-5 | -0.349 | 0.01127 | -0.045 | -30.985
-4.5 | -0.29 | 0.01066 | -0.046 | -27.251
-4 | -0.227 | 0.01039 | -0.048 | -21.838
-3.5 | -0.159 | 0.01007 | -0.049 | -15.829
-3 | -0.09 | 0.00986 | -0.05 | -9.166
-2.5 | -0.021 | 0.0096 | -0.052 | -2.142
-2 | 0.05 | 0.00928 | -0.053 | 5.37
-1.5 | 0.121 | 0.00912 | -0.054 | 13.22
-1 | 0.192 | 0.00651 | -0.056 | 29.476
-0.5 | 0.263 | 0.00652 | -0.057 | 40.306
0 | 0.337 | 0.00647 | -0.058 | 52.055
0.5 | 0.408 | 0.00653 | -0.06 | 62.588
1 | 0.48 | 0.00657 | -0.061 | 73.074
1.5 | 0.551 | 0.00669 | -0.062 | 82.447
2 | 0.623 | 0.00678 | -0.063 | 91.884
2.5 | 0.694 | 0.00686 | -0.065 | 101.265
3 | 0.766 | 0.007 | -0.066 | 109.482
3.5 | 0.829 | 0.00746 | -0.067 | 111.063
4 | 0.891 | 0.00766 | -0.068 | 116.384
4.5 | 0.956 | 0.008 | -0.069 | 119.611
5 | 1.019 | 0.00837 | -0.07 | 121.717
5.5 | 1.081 | 0.00878 | -0.071 | 123.049
6 | 1.139 | 0.00924 | -0.072 | 123.313
6.5 | 1.172 | 0.01977 | -0.072 | 59.293
7 | 1.217 | 0.02101 | -0.073 | 57.952
7.5 | 1.252 | 0.02296 | -0.074 | 54.526
8 | 1.271 | 0.02467 | -0.075 | 51.547
8.5 | 1.265 | 0.02679 | -0.076 | 47.219
9 | 1.204 | 0.02906 | -0.077 | 41.419
9.5 | 0.79 | 0.03188 | -0.078 | 24.768
10 | 0.699 | 0.07486 | -0.038 | 9.342
10.5 | 0.728 | 0.07457 | -0.039 | 9.759
11 | 0.754 | 0.09956 | -0.035 | 7.572
11.5 | 0.782 | 0.11081 | -0.038 | 7.06
12 | 0.81 | 0.11434 | -0.039 | 7.084
12.5 | 0.838 | 0.116 | -0.04 | 7.222
13 | 0.866 | 0.1219 | -0.042 | 7.104

## 48. Re 1M Mach 0.50 (2)
BIGFOIL.COM POLAR EXPORT
GA 40-316
GA 40-316 |  |  |  | Cl Max: | 1.1299 | at alpha= | 13 | deg
XFOIL ncrit=9 |  |  |  | L/D Max: | 128.374 | at alpha= | 5.5 | deg
Re: | 1000000 |  |  | Cd Min: | 0.24646 | at alpha= | -20 | deg
Mach: | 0.5 |  |  | Cl=0 at alpha= | -2.5403 | deg
|  |  |  | @ Cl=0.1, Cd= | 0.0075436
|  |  |  | @ Cl=0.4, Cd= | 0.0072364
|  |  |  | @ Cl=0.6, Cd= | 0.007561
alpha (deg) | Cl | Cd | Cm | Cl/Cd
-20 | -0.5961 | 0.24646 | 0.0159 | -2.4186
-19.5 | -0.5756 | 0.23828 | 0.0101 | -2.4156
-19 | -0.5525 | 0.23042 | 0.0056 | -2.3978
-18.5 | -0.5288 | 0.22339 | 0.0012 | -2.3672
-18 | -0.5065 | 0.21635 | -0.0033 | -2.3411
-17.5 | -0.471 | 0.20724 | -0.0126 | -2.2727
-17 | -0.4541 | 0.19947 | -0.0161 | -2.2765
-16.5 | -0.4403 | 0.1908 | -0.0213 | -2.3077
-16 | -0.4203 | 0.18297 | -0.0251 | -2.2971
-15.5 | -0.3977 | 0.17631 | -0.0284 | -2.2557
-15 | -0.377 | 0.16934 | -0.0323 | -2.2263
-14.5 | -0.3581 | 0.16178 | -0.0365 | -2.2135
-14 | -0.3415 | 0.15342 | -0.041 | -2.2259
-13.5 | -0.3328 | 0.1433 | -0.0471 | -2.3224
-13 | -0.3155 | 0.13569 | -0.0505 | -2.3252
-12.5 | -0.2979 | 0.12854 | -0.0541 | -2.3176
-12 | -0.2838 | 0.12082 | -0.0582 | -2.3489
-11.5 | -0.2774 | 0.11094 | -0.0639 | -2.5005
-11 | -0.2719 | 0.10122 | -0.0693 | -2.6862
-10.5 | -0.2714 | 0.09197 | -0.0732 | -2.951
-10 | -0.2734 | 0.08224 | -0.0786 | -3.3244
-9.5 | -0.2808 | 0.07159 | -0.0851 | -3.9223
-9 | -0.3059 | 0.0571 | -0.0958 | -5.3573
-8.5 | -0.3372 | 0.04738 | -0.1011 | -7.1169
-8 | -0.3736 | 0.03947 | -0.1012 | -9.4654
-7.5 | -0.4037 | 0.03342 | -0.0964 | -12.0796
-7 | -0.4241 | 0.02826 | -0.0882 | -15.0071
-6.5 | -0.4189 | 0.02259 | -0.0816 | -18.5436
-6 | -0.3836 | 0.01912 | -0.0771 | -20.0628
-5.5 | -0.3312 | 0.01615 | -0.0742 | -20.5077
-5 | -0.2786 | 0.01415 | -0.0713 | -19.689
-4.5 | -0.225 | 0.01302 | -0.0685 | -17.2811
-4 | -0.1735 | 0.01188 | -0.0657 | -14.6044
-3.5 | -0.1156 | 0.01116 | -0.064 | -10.3584
-3 | -0.0571 | 0.01046 | -0.0625 | -5.4589
-2.5 | 0.005 | 0.01005 | -0.0617 | 0.49751
-2 | 0.0674 | 0.00954 | -0.0611 | 7.065
-1.5 | 0.1061 | 0.00717 | -0.0581 | 14.7978
-1 | 0.1718 | 0.00702 | -0.058 | 24.4729
-0.5 | 0.2397 | 0.00709 | -0.0585 | 33.8082
0 | 0.3081 | 0.00716 | -0.0591 | 43.0307
0.5 | 0.3774 | 0.00722 | -0.06 | 52.2715
1 | 0.4462 | 0.00727 | -0.0608 | 61.3755
1.5 | 0.5151 | 0.00737 | -0.0616 | 69.8915
2 | 0.584 | 0.00754 | -0.0623 | 77.4536
2.5 | 0.6524 | 0.00763 | -0.0629 | 85.5046
3 | 0.721 | 0.00773 | -0.0634 | 93.273
3.5 | 0.7893 | 0.00784 | -0.0636 | 100.676
4 | 0.8557 | 0.00779 | -0.0631 | 109.846
4.5 | 0.9213 | 0.00784 | -0.0624 | 117.5128
5 | 0.9847 | 0.00792 | -0.0611 | 124.3308
5.5 | 1.0424 | 0.00812 | -0.0586 | 128.3744
6 | 1.0668 | 0.00901 | -0.0506 | 118.4018
6.5 | 1.0254 | 0.0116 | -0.0338 | 88.3966
7 | 0.9907 | 0.01536 | -0.0213 | 64.4987
8.5 | 1.0015 | 0.02737 | -0.0084 | 36.5912
9 | 1.0151 | 0.03091 | -0.0047 | 32.8405
9.5 | 1.0349 | 0.03433 | -0.0016 | 30.1456
10 | 1.0559 | 0.03787 | 0.0013 | 27.8822
10.5 | 1.0789 | 0.04149 | 0.0038 | 26.0039
11 | 1.0956 | 0.04576 | 0.0062 | 23.9423
11.5 | 1.1087 | 0.05057 | 0.0083 | 21.9241
12 | 1.1201 | 0.05578 | 0.0101 | 20.0807
12.5 | 1.1283 | 0.06156 | 0.0114 | 18.3285
13 | 1.1299 | 0.06832 | 0.012 | 16.5383
13.5 | 1.1277 | 0.07587 | 0.0118 | 14.8636
14 | 1.1158 | 0.08512 | 0.01 | 13.1086
14.5 | 1.096 | 0.09613 | 0.0061 | 11.4012
15 | 1.0723 | 0.10846 | 0.0002 | 9.8866
15.5 | 1.0473 | 0.1219 | -0.0074 | 8.5915
16 | 1.0231 | 0.13602 | -0.0163 | 7.5217
16.5 | 0.9943 | 0.15184 | -0.0266 | 6.5483
17 | 0.9571 | 0.17059 | -0.0389 | 5.6105
17.5 | 0.9252 | 0.19021 | -0.0508 | 4.8641
18 | 0.9245 | 0.20344 | -0.0587 | 4.5443

## 49. Re 2M Mach 0.00 (1)
BIGFOIL.COM POLAR EXPORT
GA 40-316
GA 40-316 |  |  |  | Cl Max: | 1.499 | at alpha= | 14 | deg
JavaFoil+Calcfoil stall+Eppler ext transition |  |  |  | L/D Max: | 165.26 | at alpha= | 6 | deg
Re: | 2000000 |  |  | Cd Min: | 0.00521 | at alpha= | 0.5 | deg
Mach: | 0 |  |  | Cl=0 at alpha= | -2.3525 | deg
|  |  |  | @ Cl=0.1, Cd= | 0.0054711
|  |  |  | @ Cl=0.4, Cd= | 0.0052323
|  |  |  | @ Cl=0.6, Cd= | 0.0053188
alpha (deg) | Cl | Cd | Cm | Cl/Cd
-15.5 | -0.666 | 0.11185 | -0.008 | -5.951
-15 | -0.675 | 0.10613 | -0.009 | -6.356
-14.5 | -0.681 | 0.10116 | -0.009 | -6.734
-14 | -0.686 | 0.0957 | -0.01 | -7.167
-13.5 | -0.689 | 0.09028 | -0.011 | -7.627
-13 | -0.688 | 0.08564 | -0.011 | -8.035
-12.5 | -0.684 | 0.08122 | -0.011 | -8.425
-12 | -0.679 | 0.07563 | -0.013 | -8.982
-11.5 | -0.67 | 0.07072 | -0.014 | -9.48
-11 | -0.658 | 0.06627 | -0.014 | -9.928
-10.5 | -0.757 | 0.01595 | -0.026 | -47.481
-10 | -0.747 | 0.0133 | -0.028 | -56.172
-9.5 | -0.723 | 0.01238 | -0.029 | -58.395
-9 | -0.692 | 0.01185 | -0.03 | -58.417
-8.5 | -0.657 | 0.01121 | -0.031 | -58.623
-8 | -0.619 | 0.01061 | -0.033 | -58.326
-7.5 | -0.576 | 0.01037 | -0.034 | -55.539
-7 | -0.529 | 0.00962 | -0.035 | -54.986
-6.5 | -0.479 | 0.00963 | -0.036 | -49.719
-6 | -0.427 | 0.00929 | -0.037 | -45.919
-5.5 | -0.372 | 0.00902 | -0.038 | -41.265
-5 | -0.316 | 0.00878 | -0.039 | -35.975
-4.5 | -0.258 | 0.00854 | -0.04 | -30.228
-4 | -0.199 | 0.00836 | -0.041 | -23.811
-3.5 | -0.139 | 0.00822 | -0.043 | -16.95
-3 | -0.079 | 0.00794 | -0.044 | -9.924
-2.5 | -0.018 | 0.00778 | -0.045 | -2.3
-2 | 0.043 | 0.00765 | -0.046 | 5.659
-1.5 | 0.105 | 0.00528 | -0.047 | 19.827
-1 | 0.166 | 0.00525 | -0.048 | 31.69
-0.5 | 0.228 | 0.00523 | -0.049 | 43.535
0 | 0.292 | 0.00525 | -0.05 | 55.509
0.5 | 0.354 | 0.00521 | -0.052 | 67.837
1 | 0.416 | 0.00524 | -0.053 | 79.396
1.5 | 0.478 | 0.00527 | -0.054 | 90.543
2 | 0.54 | 0.00525 | -0.055 | 102.721
2.5 | 0.601 | 0.00532 | -0.056 | 113.003
3 | 0.663 | 0.00534 | -0.057 | 124.245
3.5 | 0.725 | 0.00544 | -0.058 | 133.316
4 | 0.784 | 0.00584 | -0.059 | 134.241
4.5 | 0.844 | 0.00595 | -0.061 | 141.966
5 | 0.904 | 0.0061 | -0.062 | 148.346
5.5 | 0.963 | 0.00601 | -0.063 | 160.154
6 | 1.021 | 0.00618 | -0.064 | 165.26
6.5 | 1.077 | 0.00655 | -0.065 | 164.545
7 | 1.104 | 0.01356 | -0.065 | 81.388
7.5 | 1.153 | 0.01424 | -0.065 | 80.991
8 | 1.2 | 0.01501 | -0.066 | 79.961
8.5 | 1.245 | 0.01591 | -0.067 | 78.219
9 | 1.285 | 0.01684 | -0.068 | 76.324
9.5 | 1.324 | 0.01779 | -0.069 | 74.434
10 | 1.359 | 0.01876 | -0.07 | 72.441
10.5 | 1.391 | 0.01982 | -0.071 | 70.155
11 | 1.419 | 0.02117 | -0.072 | 67.014
11.5 | 1.443 | 0.0221 | -0.073 | 65.283
12 | 1.462 | 0.02358 | -0.073 | 62.023
12.5 | 1.478 | 0.02475 | -0.074 | 59.719
13 | 1.489 | 0.02621 | -0.075 | 56.818
13.5 | 1.497 | 0.02787 | -0.076 | 53.687
14 | 1.499 | 0.0296 | -0.077 | 50.656
14.5 | 1.498 | 0.0315 | -0.077 | 47.555
15 | 1.493 | 0.03346 | -0.078 | 44.601
15.5 | 1.482 | 0.03616 | -0.079 | 40.994
16 | 1.469 | 0.03872 | -0.079 | 37.937
16.5 | 1.451 | 0.04194 | -0.08 | 34.604
17 | 1.431 | 0.04526 | -0.08 | 31.609
17.5 | 1.406 | 0.04921 | -0.081 | 28.58
18 | 1.374 | 0.05576 | -0.08 | 24.646
18.5 | 1.328 | 0.06385 | -0.08 | 20.806
19 | 1.25 | 0.08814 | -0.076 | 14.184

## 50. Re 2M Mach 0.00 (2)
BIGFOIL.COM POLAR EXPORT
GA 40-316
GA 40-316 |  |  |  | Cl Max: | 1.4846 | at alpha= | 19.5 | deg
XFOIL ncrit=9 |  |  |  | L/D Max: | 151.511 | at alpha= | 5 | deg
Re: | 2000000 |  |  | Cd Min: | 0.08103 | at alpha= | 20 | deg
Mach: | 0 |  |  | Cl=0 at alpha= | -2.4316 | deg
|  |  |  | @ Cl=0.1, Cd= | 0.0054739
|  |  |  | @ Cl=0.4, Cd= | 0.00509
|  |  |  | @ Cl=0.6, Cd= | 0.0051825
alpha (deg) | Cl | Cd | Cm | Cl/Cd
-18 | -0.952 | 0.08031 | -0.0579 | -11.8541
-17.5 | -1.0218 | 0.06087 | -0.0699 | -16.7866
-16 | -1.0395 | 0.03709 | -0.0855 | -28.0264
-15.5 | -1.0405 | 0.03342 | -0.0837 | -31.1341
-15 | -1.039 | 0.02991 | -0.0816 | -34.7375
-14.5 | -1.044 | 0.0261 | -0.0784 | -40
-14 | -1.0467 | 0.02272 | -0.0741 | -46.0695
-13.5 | -1.0256 | 0.02107 | -0.0711 | -48.6758
-13 | -1.0014 | 0.01967 | -0.0681 | -50.91
-12.5 | -0.9704 | 0.01875 | -0.0654 | -51.7547
-11.5 | -0.9136 | 0.01685 | -0.0582 | -54.2196
-11 | -0.8757 | 0.016 | -0.056 | -54.7313
-10.5 | -0.8309 | 0.01544 | -0.0548 | -53.8148
-10 | -0.7942 | 0.01414 | -0.0524 | -56.1669
-9.5 | -0.7475 | 0.01351 | -0.0514 | -55.3294
-9 | -0.6986 | 0.013 | -0.0508 | -53.7385
-8.5 | -0.6494 | 0.01243 | -0.0501 | -52.2446
-8 | -0.5993 | 0.01194 | -0.0496 | -50.1926
-7.5 | -0.5505 | 0.01123 | -0.0489 | -49.0205
-7 | -0.4981 | 0.01084 | -0.0487 | -45.9502
-6.5 | -0.4447 | 0.01049 | -0.0487 | -42.3928
-6 | -0.3934 | 0.00988 | -0.0483 | -39.8178
-5.5 | -0.3395 | 0.00957 | -0.0484 | -35.4754
-5 | -0.2845 | 0.00924 | -0.0486 | -30.79
-4.5 | -0.2306 | 0.0088 | -0.0486 | -26.2045
-4 | -0.1753 | 0.00853 | -0.0489 | -20.551
-3.5 | -0.1195 | 0.00825 | -0.0492 | -14.4848
-3 | -0.0631 | 0.00799 | -0.0496 | -7.8974
-2.5 | -0.0069 | 0.00773 | -0.05 | -0.89263
-2 | 0.0435 | 0.00681 | -0.0498 | 6.3877
-1.5 | 0.0919 | 0.00552 | -0.0494 | 16.6486
-1 | 0.1481 | 0.0052 | -0.0499 | 28.4808
-0.5 | 0.2056 | 0.00508 | -0.0505 | 40.4724
0 | 0.2635 | 0.00506 | -0.0512 | 52.0751
0.5 | 0.322 | 0.00509 | -0.052 | 63.2613
1 | 0.381 | 0.00509 | -0.053 | 74.8527
1.5 | 0.4397 | 0.00509 | -0.0538 | 86.3851
2 | 0.4982 | 0.00513 | -0.0547 | 97.115
2.5 | 0.5563 | 0.00519 | -0.0555 | 107.1869
3 | 0.6145 | 0.00518 | -0.0563 | 118.6293
3.5 | 0.6723 | 0.00523 | -0.057 | 128.5468
4 | 0.7295 | 0.00533 | -0.0577 | 136.8668
4.5 | 0.787 | 0.00539 | -0.0584 | 146.0111
5 | 0.8424 | 0.00556 | -0.0588 | 151.5108
5.5 | 0.893 | 0.00603 | -0.0584 | 148.0929
6 | 0.9279 | 0.0074 | -0.0555 | 125.3919
6.5 | 0.9601 | 0.00864 | -0.0521 | 111.1227
7 | 0.9887 | 0.00976 | -0.048 | 101.3012
7.5 | 1.0092 | 0.01068 | -0.0422 | 94.4944
8 | 1.017 | 0.01184 | -0.0344 | 85.8953
8.5 | 1.0328 | 0.01295 | -0.0286 | 79.7529
9.5 | 1.1001 | 0.01584 | -0.026 | 69.4508
10 | 1.128 | 0.01728 | -0.0235 | 65.2778
10.5 | 1.1578 | 0.01869 | -0.0214 | 61.9476
11 | 1.1856 | 0.02028 | -0.0193 | 58.4615
11.5 | 1.2142 | 0.02189 | -0.0175 | 55.4683
12 | 1.24 | 0.02373 | -0.0155 | 52.2545
12.5 | 1.2675 | 0.0255 | -0.0139 | 49.7059
13 | 1.29 | 0.0277 | -0.012 | 46.5704
13.5 | 1.3162 | 0.0297 | -0.0106 | 44.3165
14 | 1.3401 | 0.03197 | -0.0093 | 41.9174
14.5 | 1.3603 | 0.03461 | -0.0078 | 39.3037
15 | 1.3832 | 0.0371 | -0.0067 | 37.283
15.5 | 1.4032 | 0.03991 | -0.0057 | 35.1591
16 | 1.4164 | 0.04341 | -0.0045 | 32.6284
16.5 | 1.4354 | 0.04651 | -0.0038 | 30.8622
17 | 1.4515 | 0.04995 | -0.0032 | 29.0591
17.5 | 1.4647 | 0.05379 | -0.0028 | 27.23
18 | 1.4752 | 0.05805 | -0.0026 | 25.4126
18.5 | 1.4835 | 0.06268 | -0.0026 | 23.6678
19 | 1.4805 | 0.06884 | -0.003 | 21.5064
19.5 | 1.4846 | 0.07437 | -0.0039 | 19.9624
20 | 1.4822 | 0.08103 | -0.0053 | 18.292

## 51. Re 2M Mach 0.10 (1)
BIGFOIL.COM POLAR EXPORT
GA 40-316
GA 40-316 |  |  |  | Cl Max: | 1.486 | at alpha= | 13.5 | deg
JavaFoil+Calcfoil stall+Eppler ext transition |  |  |  | L/D Max: | 165.45 | at alpha= | 6 | deg
Re: | 2000000 |  |  | Cd Min: | 0.00521 | at alpha= | 0 | deg
Mach: | 0.1 |  |  | Cl=0 at alpha= | -2.3525 | deg
|  |  |  | @ Cl=0.1, Cd= | 0.0054963
|  |  |  | @ Cl=0.4, Cd= | 0.0052486
|  |  |  | @ Cl=0.6, Cd= | 0.0052994
alpha (deg) | Cl | Cd | Cm | Cl/Cd
-15 | -0.645 | 0.10669 | -0.009 | -6.046
-14.5 | -0.655 | 0.10192 | -0.009 | -6.426
-14 | -0.663 | 0.09622 | -0.01 | -6.887
-13.5 | -0.668 | 0.09175 | -0.01 | -7.281
-13 | -0.671 | 0.08596 | -0.011 | -7.806
-12.5 | -0.67 | 0.08142 | -0.011 | -8.227
-12 | -0.667 | 0.07625 | -0.012 | -8.75
-11.5 | -0.661 | 0.07126 | -0.013 | -9.269
-11 | -0.65 | 0.06683 | -0.014 | -9.73
-10.5 | -0.641 | 0.05936 | -0.017 | -10.799
-10 | -0.74 | 0.01375 | -0.028 | -53.816
-9.5 | -0.719 | 0.01256 | -0.029 | -57.254
-9 | -0.69 | 0.01195 | -0.03 | -57.743
-8.5 | -0.657 | 0.0113 | -0.031 | -58.084
-8 | -0.619 | 0.01068 | -0.033 | -57.927
-7.5 | -0.577 | 0.01045 | -0.034 | -55.207
-7 | -0.53 | 0.0097 | -0.035 | -54.647
-6.5 | -0.48 | 0.00972 | -0.036 | -49.445
-6 | -0.428 | 0.00901 | -0.037 | -47.514
-5.5 | -0.374 | 0.00912 | -0.038 | -40.976
-5 | -0.317 | 0.00882 | -0.039 | -35.955
-4.5 | -0.259 | 0.00856 | -0.04 | -30.296
-4 | -0.2 | 0.00844 | -0.042 | -23.717
-3.5 | -0.14 | 0.0082 | -0.043 | -17.074
-3 | -0.079 | 0.008 | -0.044 | -9.891
-2.5 | -0.018 | 0.00783 | -0.045 | -2.294
-2 | 0.043 | 0.00762 | -0.046 | 5.707
-1.5 | 0.105 | 0.00531 | -0.047 | 19.794
-1 | 0.167 | 0.00529 | -0.048 | 31.634
-0.5 | 0.229 | 0.00527 | -0.05 | 43.453
0 | 0.293 | 0.00521 | -0.051 | 56.265
0.5 | 0.355 | 0.00527 | -0.052 | 67.473
1 | 0.418 | 0.00524 | -0.053 | 79.675
1.5 | 0.48 | 0.00522 | -0.054 | 91.995
2 | 0.542 | 0.00529 | -0.055 | 102.545
2.5 | 0.604 | 0.0053 | -0.056 | 113.989
3 | 0.667 | 0.00537 | -0.058 | 124.177
3.5 | 0.729 | 0.0055 | -0.059 | 132.609
4 | 0.788 | 0.00585 | -0.06 | 134.718
4.5 | 0.849 | 0.00596 | -0.061 | 142.382
5 | 0.909 | 0.00612 | -0.062 | 148.465
5.5 | 0.968 | 0.00606 | -0.063 | 159.682
6 | 1.026 | 0.0062 | -0.064 | 165.45
6.5 | 1.082 | 0.00662 | -0.065 | 163.362
7 | 1.108 | 0.01369 | -0.065 | 80.96
7.5 | 1.157 | 0.01438 | -0.066 | 80.495
8 | 1.204 | 0.01514 | -0.067 | 79.544
8.5 | 1.248 | 0.01608 | -0.068 | 77.622
9 | 1.289 | 0.0171 | -0.069 | 75.386
9.5 | 1.327 | 0.01801 | -0.069 | 73.669
10 | 1.361 | 0.01902 | -0.07 | 71.579
10.5 | 1.392 | 0.0201 | -0.071 | 69.263
11 | 1.418 | 0.02148 | -0.072 | 66.026
11.5 | 1.441 | 0.02243 | -0.073 | 64.252
12 | 1.459 | 0.02395 | -0.074 | 60.922
12.5 | 1.472 | 0.02516 | -0.075 | 58.528
13 | 1.481 | 0.02672 | -0.075 | 55.449
13.5 | 1.486 | 0.02844 | -0.076 | 52.242
14 | 1.485 | 0.03025 | -0.077 | 49.089
14.5 | 1.48 | 0.03217 | -0.078 | 46.018
15 | 1.471 | 0.03455 | -0.078 | 42.579
15.5 | 1.457 | 0.03714 | -0.079 | 39.223
16 | 1.438 | 0.04022 | -0.079 | 35.764
16.5 | 1.416 | 0.04352 | -0.08 | 32.542
17 | 1.391 | 0.04734 | -0.08 | 29.374
17.5 | 1.357 | 0.05317 | -0.08 | 25.521
18 | 1.327 | 0.05731 | -0.08 | 23.153
18.5 | 1.217 | 0.09526 | -0.072 | 12.772

## 52. Re 2M Mach 0.10 (2)
BIGFOIL.COM POLAR EXPORT
GA 40-316
GA 40-316 |  |  |  | Cl Max: | 1.4731 | at alpha= | 18.5 | deg
XFOIL ncrit=9 |  |  |  | L/D Max: | 151.918 | at alpha= | 5 | deg
Re: | 2000000 |  |  | Cd Min: | 0.20904 | at alpha= | -19 | deg
Mach: | 0.1 |  |  | Cl=0 at alpha= | -2.4317 | deg
|  |  |  | @ Cl=0.1, Cd= | 0.005506
|  |  |  | @ Cl=0.4, Cd= | 0.0051
|  |  |  | @ Cl=0.6, Cd= | 0.0052
alpha (deg) | Cl | Cd | Cm | Cl/Cd
-19 | -0.5219 | 0.20904 | 0.0016 | -2.4967
-18.5 | -0.5084 | 0.2005 | -0.003 | -2.5357
-17 | -0.8957 | 0.07598 | -0.0615 | -11.7886
-16.5 | -0.9879 | 0.0539 | -0.0752 | -18.3284
-16 | -0.9872 | 0.04363 | -0.0861 | -22.6266
-15.5 | -0.9998 | 0.038 | -0.0861 | -26.3105
-15 | -1.0095 | 0.03318 | -0.0847 | -30.425
-14.5 | -1.0082 | 0.02956 | -0.0826 | -34.1069
-14 | -1.0283 | 0.02463 | -0.0781 | -41.7499
-13.5 | -1.015 | 0.02234 | -0.0747 | -45.4342
-13 | -0.9936 | 0.02066 | -0.0715 | -48.0929
-12.5 | -0.964 | 0.01957 | -0.0687 | -49.2591
-11.5 | -0.9092 | 0.01736 | -0.0614 | -52.3733
-11 | -0.8762 | 0.01642 | -0.0582 | -53.3618
-10.5 | -0.833 | 0.01574 | -0.0565 | -52.9225
-10 | -0.7951 | 0.01452 | -0.0542 | -54.759
-9.5 | -0.7501 | 0.01373 | -0.0528 | -54.6322
-9 | -0.7012 | 0.0132 | -0.052 | -53.1212
-8.5 | -0.6523 | 0.01258 | -0.0512 | -51.8521
-8 | -0.6006 | 0.01218 | -0.0507 | -49.3103
-7.5 | -0.5531 | 0.01133 | -0.0497 | -48.8173
-7 | -0.5005 | 0.01093 | -0.0494 | -45.7914
-6.5 | -0.4469 | 0.01054 | -0.0493 | -42.4004
-6 | -0.3952 | 0.00995 | -0.0489 | -39.7186
-5.5 | -0.3411 | 0.00962 | -0.0489 | -35.4574
-5 | -0.2859 | 0.00927 | -0.049 | -30.8414
-4.5 | -0.2316 | 0.00883 | -0.049 | -26.2288
-4 | -0.1761 | 0.00856 | -0.0492 | -20.5724
-3.5 | -0.1199 | 0.00827 | -0.0495 | -14.4982
-3 | -0.0632 | 0.00801 | -0.05 | -7.8901
-2.5 | -0.0068 | 0.00775 | -0.0503 | -0.87742
-1.5 | 0.0927 | 0.00555 | -0.0497 | 16.7027
-1 | 0.1491 | 0.00521 | -0.0502 | 28.618
-0.5 | 0.2069 | 0.00509 | -0.0508 | 40.6483
0 | 0.265 | 0.00508 | -0.0515 | 52.1654
0.5 | 0.324 | 0.0051 | -0.0523 | 63.5294
1 | 0.3834 | 0.0051 | -0.0533 | 75.1765
1.5 | 0.4424 | 0.0051 | -0.0541 | 86.7451
2 | 0.5012 | 0.00515 | -0.055 | 97.3204
2.5 | 0.5597 | 0.0052 | -0.0558 | 107.6346
3 | 0.6183 | 0.0052 | -0.0566 | 118.9038
3.5 | 0.6765 | 0.00525 | -0.0573 | 128.8571
4 | 0.734 | 0.00535 | -0.058 | 137.1963
4.5 | 0.7919 | 0.00541 | -0.0587 | 146.3771
5 | 0.8477 | 0.00558 | -0.059 | 151.9176
5.5 | 0.8983 | 0.00607 | -0.0586 | 147.9901
6 | 0.9323 | 0.00747 | -0.0554 | 124.8059
6.5 | 0.9638 | 0.00873 | -0.0518 | 110.4009
7 | 0.9909 | 0.00986 | -0.0473 | 100.497
7.5 | 1.0078 | 0.01079 | -0.0407 | 93.4013
8 | 1.0155 | 0.01204 | -0.0331 | 84.3439
8.5 | 1.031 | 0.01321 | -0.0273 | 78.0469
9.5 | 1.0999 | 0.01622 | -0.025 | 67.8113
10 | 1.1282 | 0.0177 | -0.0226 | 63.7401
10.5 | 1.1573 | 0.01921 | -0.0204 | 60.2447
11 | 1.1855 | 0.02084 | -0.0183 | 56.8858
11.5 | 1.2133 | 0.02254 | -0.0164 | 53.8287
12 | 1.2397 | 0.0244 | -0.0144 | 50.8074
12.5 | 1.2665 | 0.02628 | -0.0127 | 48.1925
13 | 1.2891 | 0.02855 | -0.0109 | 45.1524
13.5 | 1.3159 | 0.03059 | -0.0095 | 43.0173
14 | 1.3387 | 0.03302 | -0.008 | 40.5421
14.5 | 1.3601 | 0.03564 | -0.0066 | 38.1622
15 | 1.3817 | 0.03833 | -0.0055 | 36.0475
15.5 | 1.4001 | 0.04137 | -0.0044 | 33.8434
16 | 1.414 | 0.04493 | -0.0032 | 31.4712
16.5 | 1.4318 | 0.04825 | -0.0026 | 29.6746
17 | 1.4472 | 0.05186 | -0.002 | 27.9059
17.5 | 1.4595 | 0.05594 | -0.0016 | 26.0905
18 | 1.4682 | 0.06053 | -0.0014 | 24.2557
18.5 | 1.4731 | 0.06573 | -0.0016 | 22.4114
19 | 1.4655 | 0.07268 | -0.0023 | 20.1637
19.5 | 1.472 | 0.07814 | -0.0034 | 18.838
20 | 1.4675 | 0.08534 | -0.0051 | 17.1959

## 53. Re 2M Mach 0.25 (1)
BIGFOIL.COM POLAR EXPORT
GA 40-316
GA 40-316 |  |  |  | Cl Max: | 1.422 | at alpha= | 12 | deg
JavaFoil+Calcfoil stall+Eppler ext transition |  |  |  | L/D Max: | 165.588 | at alpha= | 6 | deg
Re: | 2000000 |  |  | Cd Min: | 0.00525 | at alpha= | 0.5 | deg
Mach: | 0.25 |  |  | Cl=0 at alpha= | -2.3571 | deg
|  |  |  | @ Cl=0.1, Cd= | 0.0056459
|  |  |  | @ Cl=0.4, Cd= | 0.0052719
|  |  |  | @ Cl=0.6, Cd= | 0.0053934
alpha (deg) | Cl | Cd | Cm | Cl/Cd
-13.5 | -0.49 | 0.09471 | -0.011 | -5.172
-13 | -0.52 | 0.08984 | -0.011 | -5.785
-12.5 | -0.545 | 0.0849 | -0.011 | -6.415
-12 | -0.564 | 0.08036 | -0.012 | -7.015
-11.5 | -0.577 | 0.07548 | -0.012 | -7.647
-11 | -0.585 | 0.07009 | -0.013 | -8.34
-10.5 | -0.587 | 0.06548 | -0.014 | -8.958
-10 | -0.583 | 0.06081 | -0.016 | -9.584
-9.5 | -0.573 | 0.0563 | -0.017 | -10.173
-9 | -0.555 | 0.0537 | -0.017 | -10.34
-8.5 | -0.642 | 0.01213 | -0.032 | -52.887
-8 | -0.615 | 0.01114 | -0.033 | -55.194
-7.5 | -0.578 | 0.01126 | -0.035 | -51.327
-7 | -0.535 | 0.01034 | -0.036 | -51.757
-6.5 | -0.488 | 0.00996 | -0.037 | -48.965
-6 | -0.436 | 0.0091 | -0.038 | -47.917
-5.5 | -0.382 | 0.00914 | -0.039 | -41.766
-5 | -0.325 | 0.00901 | -0.04 | -36.013
-4.5 | -0.266 | 0.00869 | -0.042 | -30.575
-4 | -0.205 | 0.00862 | -0.043 | -23.818
-3.5 | -0.144 | 0.0083 | -0.044 | -17.301
-3 | -0.081 | 0.00813 | -0.045 | -9.993
-2.5 | -0.018 | 0.00798 | -0.046 | -2.313
-2 | 0.045 | 0.00768 | -0.047 | 5.819
-1.5 | 0.108 | 0.00535 | -0.049 | 20.196
-1 | 0.172 | 0.00538 | -0.05 | 31.95
-0.5 | 0.235 | 0.00532 | -0.051 | 44.223
0 | 0.301 | 0.00527 | -0.052 | 57.16
0.5 | 0.365 | 0.00525 | -0.053 | 69.611
1 | 0.429 | 0.00529 | -0.054 | 81.097
1.5 | 0.493 | 0.00531 | -0.056 | 92.837
2 | 0.557 | 0.00538 | -0.057 | 103.627
2.5 | 0.621 | 0.0054 | -0.058 | 114.96
3 | 0.685 | 0.00548 | -0.059 | 125.077
3.5 | 0.749 | 0.00556 | -0.06 | 134.66
4 | 0.809 | 0.00596 | -0.061 | 135.695
4.5 | 0.872 | 0.00612 | -0.063 | 142.47
5 | 0.933 | 0.00626 | -0.064 | 149.033
5.5 | 0.994 | 0.00616 | -0.065 | 161.254
6 | 1.053 | 0.00636 | -0.066 | 165.588
6.5 | 1.11 | 0.00685 | -0.067 | 162.072
7 | 1.132 | 0.01441 | -0.066 | 78.584
7.5 | 1.181 | 0.01518 | -0.067 | 77.771
8 | 1.226 | 0.01607 | -0.068 | 76.315
8.5 | 1.269 | 0.01681 | -0.069 | 75.442
9 | 1.306 | 0.01827 | -0.07 | 71.451
9.5 | 1.34 | 0.01931 | -0.071 | 69.367
10 | 1.368 | 0.02046 | -0.072 | 66.845
10.5 | 1.391 | 0.02173 | -0.073 | 64.022
11 | 1.408 | 0.0231 | -0.074 | 60.941
11.5 | 1.419 | 0.02453 | -0.075 | 57.834
12 | 1.422 | 0.02633 | -0.075 | 54.021
12.5 | 1.418 | 0.02806 | -0.076 | 50.544
13 | 1.408 | 0.02985 | -0.077 | 47.163
13.5 | 1.389 | 0.03206 | -0.078 | 43.327
14 | 1.363 | 0.03439 | -0.078 | 39.63
14.5 | 1.328 | 0.03727 | -0.079 | 35.639
15 | 1.283 | 0.04189 | -0.079 | 30.622
15.5 | 1.226 | 0.04826 | -0.079 | 25.405
16 | 1.148 | 0.06219 | -0.076 | 18.464
16.5 | 1.012 | 0.10956 | -0.062 | 9.237
17 | 0.941 | 0.12803 | -0.055 | 7.352

## 54. Re 2M Mach 0.25 (2)
BIGFOIL.COM POLAR EXPORT
GA 40-316
GA 40-316 |  |  |  | Cl Max: | 1.4146 | at alpha= | 17.5 | deg
XFOIL ncrit=9 |  |  |  | L/D Max: | 152.949 | at alpha= | 5 | deg
Re: | 2000000 |  |  | Cd Min: | 0.18062 | at alpha= | -17 | deg
Mach: | 0.25 |  |  | Cl=0 at alpha= | -2.4472 | deg
|  |  |  | @ Cl=0.1, Cd= | 0.0056589
|  |  |  | @ Cl=0.4, Cd= | 0.0051718
|  |  |  | @ Cl=0.6, Cd= | 0.005294
alpha (deg) | Cl | Cd | Cm | Cl/Cd
-17 | -0.4517 | 0.18062 | -0.0189 | -2.5008
-16.5 | -0.435 | 0.17484 | -0.0222 | -2.488
-16 | -0.4196 | 0.16814 | -0.0258 | -2.4955
-14 | -0.7307 | 0.05774 | -0.084 | -12.655
-13.5 | -0.7791 | 0.04585 | -0.09 | -16.9924
-13 | -0.808 | 0.03822 | -0.0911 | -21.1408
-12.5 | -0.8284 | 0.03242 | -0.0893 | -25.5521
-12 | -0.8509 | 0.02701 | -0.085 | -31.5031
-11.5 | -0.8422 | 0.02423 | -0.0808 | -34.7586
-11 | -0.8343 | 0.02128 | -0.0754 | -39.2058
-10 | -0.7874 | 0.01761 | -0.0657 | -44.7132
-9 | -0.71 | 0.01463 | -0.0597 | -48.5304
-8.5 | -0.6633 | 0.01372 | -0.0578 | -48.3455
-8 | -0.6124 | 0.01303 | -0.0565 | -46.9992
-7.5 | -0.5608 | 0.01239 | -0.0553 | -45.2623
-7 | -0.5122 | 0.01147 | -0.0537 | -44.6556
-6.5 | -0.4577 | 0.01098 | -0.0531 | -41.6849
-6 | -0.4026 | 0.01055 | -0.0526 | -38.1611
-5.5 | -0.3494 | 0.00991 | -0.0519 | -35.2573
-5 | -0.2931 | 0.0095 | -0.0517 | -30.8526
-4.5 | -0.2369 | 0.0091 | -0.0515 | -26.033
-4 | -0.1802 | 0.00872 | -0.0514 | -20.6651
-3.5 | -0.1218 | 0.00844 | -0.0517 | -14.4313
-3 | -0.064 | 0.00812 | -0.0519 | -7.8818
-2.5 | -0.0058 | 0.0079 | -0.0522 | -0.73418
-2 | 0.0491 | 0.00721 | -0.0521 | 6.81
-1.5 | 0.0969 | 0.00568 | -0.0514 | 17.0599
-1 | 0.1543 | 0.00529 | -0.0518 | 29.1682
-0.5 | 0.2138 | 0.00518 | -0.0523 | 41.2741
0 | 0.2741 | 0.00518 | -0.0531 | 52.9151
0.5 | 0.3354 | 0.00517 | -0.054 | 64.8743
1 | 0.3964 | 0.00517 | -0.0549 | 76.6731
1.5 | 0.4574 | 0.0052 | -0.0558 | 87.9615
2 | 0.5179 | 0.00529 | -0.0566 | 97.9017
2.5 | 0.5788 | 0.00528 | -0.0575 | 109.6212
3 | 0.6392 | 0.00532 | -0.0582 | 120.1504
4 | 0.7595 | 0.00544 | -0.0596 | 139.614
4.5 | 0.8188 | 0.00554 | -0.0601 | 147.7978
5 | 0.8764 | 0.00573 | -0.0603 | 152.9494
5.5 | 0.9259 | 0.00638 | -0.0591 | 145.1254
6.5 | 0.9798 | 0.00927 | -0.0494 | 105.6958
7 | 0.9916 | 0.01039 | -0.0415 | 95.4379
7.5 | 1.0008 | 0.01166 | -0.0338 | 85.8319
8 | 1.0091 | 0.01328 | -0.0268 | 75.9864
8.5 | 1.0275 | 0.01487 | -0.022 | 69.0989
10 | 1.1277 | 0.02028 | -0.0177 | 55.6065
10.5 | 1.1539 | 0.02223 | -0.0151 | 51.9073
11 | 1.1844 | 0.02401 | -0.0131 | 49.3294
11.5 | 1.2094 | 0.02619 | -0.0108 | 46.1779
12 | 1.2379 | 0.02826 | -0.0089 | 43.804
12.5 | 1.2603 | 0.03083 | -0.0068 | 40.879
13 | 1.2873 | 0.03321 | -0.0052 | 38.7624
13.5 | 1.3087 | 0.03607 | -0.0034 | 36.2822
14 | 1.3308 | 0.03901 | -0.0018 | 34.1143
14.5 | 1.3513 | 0.04217 | -0.0004 | 32.0441
15 | 1.3654 | 0.046 | 0.001 | 29.6826
15.5 | 1.3786 | 0.05009 | 0.0021 | 27.5225
16 | 1.3935 | 0.05417 | 0.003 | 25.7246
16.5 | 1.4041 | 0.05886 | 0.0035 | 23.8549
17 | 1.4117 | 0.06403 | 0.0037 | 22.0475
17.5 | 1.4146 | 0.07 | 0.0033 | 20.2086
18 | 1.4091 | 0.07723 | 0.0023 | 18.2455
18.5 | 1.3918 | 0.08643 | 0.0001 | 16.1032
19 | 1.3853 | 0.09465 | -0.0024 | 14.636
19.5 | 1.3712 | 0.10439 | -0.0062 | 13.1354
20 | 1.3532 | 0.11511 | -0.0111 | 11.7557

## 55. Re 2M Mach 0.50 (1)
BIGFOIL.COM POLAR EXPORT
GA 40-316
GA 40-316 |  |  |  | Cl Max: | 1.277 | at alpha= | 8 | deg
JavaFoil+Calcfoil stall+Eppler ext transition |  |  |  | L/D Max: | 151.556 | at alpha= | 5.5 | deg
Re: | 2000000 |  |  | Cd Min: | 0.00558 | at alpha= | 0 | deg
Mach: | 0.5 |  |  | Cl=0 at alpha= | -2.3521 | deg
|  |  |  | @ Cl=0.1, Cd= | 0.0080344
|  |  |  | @ Cl=0.4, Cd= | 0.0056066
|  |  |  | @ Cl=0.6, Cd= | 0.0056844
alpha (deg) | Cl | Cd | Cm | Cl/Cd
-20 | -0.988 | 0.17784 | -0.006 | -5.557
-19.5 | -0.961 | 0.17314 | -0.007 | -5.551
-19 | -0.936 | 0.17189 | -0.008 | -5.448
-18.5 | -0.91 | 0.16244 | -0.008 | -5.599
-18 | -0.881 | 0.1584 | -0.008 | -5.559
-17.5 | -0.851 | 0.1533 | -0.009 | -5.552
-17 | -0.823 | 0.14863 | -0.009 | -5.538
-16.5 | -0.794 | 0.16524 | -0.009 | -4.804
-16 | -0.767 | 0.13815 | -0.01 | -5.554
-15.5 | -0.74 | 0.13533 | -0.011 | -5.467
-15 | -0.712 | 0.1305 | -0.011 | -5.457
-14.5 | -0.685 | 0.12167 | -0.012 | -5.627
-14 | -0.657 | 0.11668 | -0.012 | -5.63
-13.5 | -0.63 | 0.11329 | -0.013 | -5.562
-13 | -0.6 | 0.10667 | -0.012 | -5.624
-12.5 | -0.572 | 0.10088 | -0.012 | -5.667
-12 | -0.544 | 0.1011 | -0.013 | -5.38
-11.5 | -0.516 | 0.09751 | -0.014 | -5.293
-11 | -0.488 | 0.09435 | -0.014 | -5.175
-10.5 | -0.46 | 0.09123 | -0.015 | -5.047
-10 | -0.432 | 0.08496 | -0.015 | -5.09
-9.5 | -0.404 | 0.07413 | -0.016 | -5.454
-9 | -0.376 | 0.06091 | -0.016 | -6.18
-8.5 | -0.349 | 0.05505 | -0.017 | -6.331
-8 | -0.321 | 0.05097 | -0.018 | -6.288
-7.5 | -0.292 | 0.0491 | -0.019 | -5.955
-7 | -0.264 | 0.04587 | -0.019 | -5.756
-6.5 | -0.354 | 0.04496 | -0.019 | -7.877
-6 | -0.358 | 0.04031 | -0.022 | -8.886
-5.5 | -0.401 | 0.01045 | -0.044 | -38.376
-5 | -0.351 | 0.00988 | -0.045 | -35.465
-4.5 | -0.291 | 0.00935 | -0.046 | -31.159
-4 | -0.227 | 0.00919 | -0.048 | -24.68
-3.5 | -0.159 | 0.00883 | -0.049 | -18.056
-3 | -0.09 | 0.00875 | -0.05 | -10.336
-2.5 | -0.021 | 0.00843 | -0.052 | -2.44
-2 | 0.05 | 0.00814 | -0.053 | 6.128
-1.5 | 0.121 | 0.00799 | -0.054 | 15.097
-1 | 0.192 | 0.00564 | -0.056 | 34.042
-0.5 | 0.263 | 0.00563 | -0.057 | 46.724
0 | 0.337 | 0.00558 | -0.058 | 60.411
0.5 | 0.408 | 0.00561 | -0.06 | 72.861
1 | 0.48 | 0.00561 | -0.061 | 85.625
1.5 | 0.551 | 0.00563 | -0.062 | 97.898
2 | 0.623 | 0.00571 | -0.063 | 109.073
2.5 | 0.694 | 0.00581 | -0.065 | 119.501
3 | 0.766 | 0.00595 | -0.066 | 128.776
3.5 | 0.837 | 0.00614 | -0.067 | 136.488
4 | 0.903 | 0.00628 | -0.069 | 143.73
4.5 | 0.972 | 0.00651 | -0.07 | 149.319
5 | 1.039 | 0.00704 | -0.071 | 147.544
5.5 | 1.105 | 0.00729 | -0.073 | 151.556
6 | 1.149 | 0.00806 | -0.073 | 142.478
6.5 | 1.178 | 0.01737 | -0.072 | 67.797
7 | 1.223 | 0.01846 | -0.073 | 66.229
7.5 | 1.257 | 0.02029 | -0.074 | 61.971
8 | 1.277 | 0.02176 | -0.075 | 58.684
8.5 | 1.271 | 0.02363 | -0.076 | 53.768
9 | 1.209 | 0.02561 | -0.077 | 47.21
9.5 | 0.793 | 0.02804 | -0.078 | 28.295
10 | 0.818 | 0.03233 | -0.078 | 25.298
10.5 | 0.856 | 0.03146 | -0.08 | 27.199
11 | 0.755 | 0.08213 | -0.039 | 9.194
11.5 | 0.783 | 0.09824 | -0.039 | 7.967
12 | 0.81 | 0.10151 | -0.04 | 7.983
12.5 | 0.838 | 0.10388 | -0.041 | 8.07
13 | 0.867 | 0.10984 | -0.044 | 7.893

## 56. Re 2M Mach 0.50 (2)
BIGFOIL.COM POLAR EXPORT
GA 40-316
GA 40-316 |  |  |  | Cl Max: | 1.2127 | at alpha= | 13 | deg
XFOIL ncrit=9 |  |  |  | L/D Max: | 155.512 | at alpha= | 5 | deg
Re: | 2000000 |  |  | Cd Min: | 0.22929 | at alpha= | -19 | deg
Mach: | 0.5 |  |  | Cl=0 at alpha= | -2.51 | deg
|  |  |  | @ Cl=0.1, Cd= | 0.0074554
|  |  |  | @ Cl=0.4, Cd= | 0.0055714
|  |  |  | @ Cl=0.6, Cd= | 0.005706
alpha (deg) | Cl | Cd | Cm | Cl/Cd
-19 | -0.5361 | 0.22929 | 0.0014 | -2.3381
-18.5 | -0.519 | 0.22135 | -0.0023 | -2.3447
-18 | -0.5003 | 0.21316 | -0.0068 | -2.3471
-17.5 | -0.4815 | 0.20479 | -0.0115 | -2.3512
-17 | -0.4607 | 0.19731 | -0.0156 | -2.3349
-16.5 | -0.4383 | 0.19086 | -0.0196 | -2.2964
-15.5 | -0.3989 | 0.17462 | -0.029 | -2.2844
-15 | -0.3818 | 0.16616 | -0.0338 | -2.2978
-14.5 | -0.3639 | 0.15798 | -0.0383 | -2.3035
-14 | -0.3474 | 0.1496 | -0.0427 | -2.3222
-13.5 | -0.3288 | 0.14241 | -0.0465 | -2.3088
-13 | -0.3155 | 0.13397 | -0.0509 | -2.355
-12.5 | -0.304 | 0.12508 | -0.0556 | -2.4304
-12 | -0.2948 | 0.11617 | -0.0603 | -2.5377
-11.5 | -0.2897 | 0.10656 | -0.0653 | -2.7187
-11 | -0.2871 | 0.09706 | -0.0705 | -2.958
-10.5 | -0.294 | 0.08622 | -0.0764 | -3.4099
-10 | -0.3079 | 0.07447 | -0.0834 | -4.1346
-9.5 | -0.3282 | 0.05998 | -0.094 | -5.4718
-9 | -0.3698 | 0.04744 | -0.102 | -7.7951
-8.5 | -0.4035 | 0.03943 | -0.1034 | -10.2333
-8 | -0.4392 | 0.03298 | -0.0999 | -13.3172
-7.5 | -0.4624 | 0.02856 | -0.0923 | -16.1905
-7 | -0.4688 | 0.02375 | -0.0844 | -19.7389
-6.5 | -0.4519 | 0.01818 | -0.0783 | -24.857
-6 | -0.4135 | 0.01393 | -0.0737 | -29.6841
-5.5 | -0.3611 | 0.01246 | -0.0702 | -28.9807
-5 | -0.3093 | 0.01115 | -0.0668 | -27.7399
-4.5 | -0.2516 | 0.01033 | -0.0645 | -24.3562
-4 | -0.1901 | 0.00977 | -0.063 | -19.4575
-3.5 | -0.1293 | 0.00912 | -0.0617 | -14.1776
-3 | -0.0638 | 0.00874 | -0.0612 | -7.2998
-2.5 | 0.0013 | 0.00836 | -0.0609 | 0.1555
-2 | 0.0673 | 0.0081 | -0.0608 | 8.3086
-1.5 | 0.1231 | 0.007 | -0.0598 | 17.5857
-1 | 0.1779 | 0.00568 | -0.0588 | 31.3204
-0.5 | 0.2457 | 0.00552 | -0.0593 | 44.5109
0 | 0.315 | 0.00551 | -0.0601 | 57.1688
0.5 | 0.3842 | 0.00556 | -0.061 | 69.1007
1 | 0.4538 | 0.00561 | -0.0619 | 80.8913
1.5 | 0.524 | 0.00565 | -0.0629 | 92.7434
2 | 0.594 | 0.0057 | -0.0638 | 104.2105
2.5 | 0.6635 | 0.00577 | -0.0645 | 114.9913
3 | 0.7332 | 0.00584 | -0.0651 | 125.5479
3.5 | 0.8018 | 0.00592 | -0.0654 | 135.4392
4 | 0.8714 | 0.00596 | -0.0657 | 146.2081
4.5 | 0.9395 | 0.0061 | -0.0655 | 154.0164
5 | 1.0015 | 0.00644 | -0.0641 | 155.5124
5.5 | 1.019 | 0.00803 | -0.0556 | 126.8991
6 | 0.9954 | 0.01003 | -0.0407 | 99.2423
6.5 | 0.9826 | 0.01277 | -0.03 | 76.946
7 | 0.9758 | 0.01589 | -0.0214 | 61.4097
8 | 0.9892 | 0.02146 | -0.0085 | 46.0951
9 | 1.0601 | 0.02774 | -0.0073 | 38.2156
9.5 | 1.0886 | 0.03051 | -0.0043 | 35.6801
10 | 1.1164 | 0.03347 | -0.0013 | 33.3552
10.5 | 1.1447 | 0.03656 | 0.0015 | 31.3102
11 | 1.168 | 0.04014 | 0.0044 | 29.0982
11.5 | 1.1891 | 0.04407 | 0.0071 | 26.9821
12 | 1.2032 | 0.04875 | 0.0097 | 24.681
12.5 | 1.2118 | 0.05412 | 0.0119 | 22.391
13 | 1.2127 | 0.06051 | 0.0134 | 20.0413
13.5 | 1.2083 | 0.06775 | 0.0141 | 17.8347
14 | 1.1956 | 0.07636 | 0.0135 | 15.6574
14.5 | 1.171 | 0.08702 | 0.0108 | 13.4567
15 | 1.1433 | 0.09897 | 0.0061 | 11.552
15.5 | 1.1147 | 0.11205 | -0.0007 | 9.9482
16 | 1.0851 | 0.12626 | -0.0091 | 8.5942
16.5 | 1.0586 | 0.14079 | -0.0184 | 7.519
17 | 1.036 | 0.15539 | -0.028 | 6.6671
17.5 | 1.0186 | 0.16962 | -0.0374 | 6.0052
18 | 1.0024 | 0.18417 | -0.047 | 5.4428

## 57. Re 3M Mach 0.00 (1)
BIGFOIL.COM POLAR EXPORT
GA 40-316
GA 40-316 |  |  |  | Cl Max: | 1.504 | at alpha= | 14 | deg
JavaFoil+Calcfoil stall+Eppler ext transition |  |  |  | L/D Max: | 167.522 | at alpha= | 6 | deg
Re: | 3000000 |  |  | Cd Min: | 0.00485 | at alpha= | 0.5 | deg
Mach: | 0 |  |  | Cl=0 at alpha= | -2.3525 | deg
|  |  |  | @ Cl=0.1, Cd= | 0.0051158
|  |  |  | @ Cl=0.4, Cd= | 0.0049019
|  |  |  | @ Cl=0.6, Cd= | 0.0050075
alpha (deg) | Cl | Cd | Cm | Cl/Cd
-15.5 | -0.667 | 0.10861 | -0.009 | -6.144
-15 | -0.677 | 0.10272 | -0.01 | -6.587
-14.5 | -0.683 | 0.09755 | -0.01 | -7.005
-14 | -0.688 | 0.0922 | -0.011 | -7.466
-13.5 | -0.691 | 0.08692 | -0.011 | -7.949
-13 | -0.69 | 0.08257 | -0.012 | -8.362
-12.5 | -0.688 | 0.07769 | -0.013 | -8.855
-12 | -0.682 | 0.0724 | -0.014 | -9.423
-11.5 | -0.676 | 0.06607 | -0.015 | -10.226
-11 | -0.768 | 0.01784 | -0.025 | -43.036
-10.5 | -0.772 | 0.01302 | -0.027 | -59.317
-10 | -0.752 | 0.01214 | -0.028 | -61.893
-9.5 | -0.726 | 0.01142 | -0.029 | -63.54
-9 | -0.694 | 0.01092 | -0.03 | -63.563
-8.5 | -0.659 | 0.01039 | -0.031 | -63.455
-8 | -0.62 | 0.00984 | -0.033 | -63.009
-7.5 | -0.576 | 0.0097 | -0.034 | -59.378
-7 | -0.529 | 0.00904 | -0.035 | -58.512
-6.5 | -0.479 | 0.00902 | -0.036 | -53.1
-6 | -0.427 | 0.00866 | -0.037 | -49.262
-5.5 | -0.372 | 0.00848 | -0.038 | -43.906
-5 | -0.316 | 0.00821 | -0.039 | -38.49
-4.5 | -0.258 | 0.00798 | -0.04 | -32.327
-4 | -0.199 | 0.00784 | -0.041 | -25.414
-3.5 | -0.139 | 0.00766 | -0.043 | -18.172
-3 | -0.079 | 0.00743 | -0.044 | -10.605
-2.5 | -0.018 | 0.00727 | -0.045 | -2.46
-2 | 0.043 | 0.00712 | -0.046 | 6.08
-1.5 | 0.105 | 0.00494 | -0.047 | 21.214
-1 | 0.166 | 0.00497 | -0.048 | 33.477
-0.5 | 0.228 | 0.00492 | -0.049 | 46.339
0 | 0.292 | 0.00486 | -0.05 | 59.98
0.5 | 0.354 | 0.00485 | -0.052 | 72.925
1 | 0.416 | 0.00492 | -0.053 | 84.527
1.5 | 0.478 | 0.00485 | -0.054 | 98.516
2 | 0.54 | 0.00486 | -0.055 | 111.024
2.5 | 0.601 | 0.00501 | -0.056 | 120.159
3 | 0.663 | 0.00506 | -0.057 | 131.154
3.5 | 0.725 | 0.00522 | -0.058 | 139.032
4 | 0.784 | 0.0055 | -0.059 | 142.636
4.5 | 0.844 | 0.00563 | -0.061 | 149.918
5 | 0.904 | 0.00567 | -0.062 | 159.352
5.5 | 0.963 | 0.00577 | -0.063 | 166.988
6 | 1.021 | 0.00609 | -0.064 | 167.522
6.5 | 1.077 | 0.00734 | -0.065 | 146.684
7 | 1.107 | 0.01259 | -0.065 | 87.949
7.5 | 1.156 | 0.0132 | -0.066 | 87.615
8 | 1.204 | 0.01389 | -0.067 | 86.662
8.5 | 1.248 | 0.01475 | -0.068 | 84.598
9 | 1.289 | 0.01589 | -0.068 | 81.123
9.5 | 1.328 | 0.01644 | -0.069 | 80.769
10 | 1.363 | 0.01731 | -0.07 | 78.752
10.5 | 1.395 | 0.01831 | -0.071 | 76.196
11 | 1.423 | 0.01936 | -0.072 | 73.517
11.5 | 1.447 | 0.02039 | -0.073 | 70.978
12 | 1.467 | 0.02176 | -0.074 | 67.418
12.5 | 1.483 | 0.02281 | -0.075 | 64.998
13 | 1.494 | 0.02431 | -0.075 | 61.457
13.5 | 1.501 | 0.02567 | -0.076 | 58.487
14 | 1.504 | 0.02722 | -0.077 | 55.263
14.5 | 1.503 | 0.02911 | -0.078 | 51.635
15 | 1.498 | 0.03078 | -0.078 | 48.651
15.5 | 1.488 | 0.0332 | -0.079 | 44.814
16 | 1.475 | 0.03539 | -0.08 | 41.675
16.5 | 1.458 | 0.03799 | -0.08 | 38.381
17 | 1.438 | 0.04098 | -0.081 | 35.099
17.5 | 1.415 | 0.04408 | -0.081 | 32.109
18 | 1.388 | 0.04858 | -0.081 | 28.563
18.5 | 1.348 | 0.05336 | -0.082 | 25.261
19 | 1.305 | 0.05918 | -0.082 | 22.047

## 58. Re 3M Mach 0.00 (2)
BIGFOIL.COM POLAR EXPORT
GA 40-316
GA 40-316 |  |  |  | Cl Max: | 1.5621 | at alpha= | 20 | deg
XFOIL ncrit=9 |  |  |  | L/D Max: | 158.655 | at alpha= | 4.5 | deg
Re: | 3000000 |  |  | Cd Min: | 0.07922 | at alpha= | -20 | deg
Mach: | 0 |  |  | Cl=0 at alpha= | -2.4321 | deg
|  |  |  | @ Cl=0.1, Cd= | 0.0057735
|  |  |  | @ Cl=0.4, Cd= | 0.0045472
|  |  |  | @ Cl=0.6, Cd= | 0.0046343
alpha (deg) | Cl | Cd | Cm | Cl/Cd
-20 | -1.1453 | 0.07922 | -0.0583 | -14.4572
-19.5 | -1.1885 | 0.06535 | -0.0662 | -18.1867
-19 | -1.2293 | 0.05325 | -0.0724 | -23.0854
-18.5 | -1.244 | 0.04556 | -0.0756 | -27.3047
-18 | -1.2513 | 0.0395 | -0.0771 | -31.6785
-17.5 | -1.2489 | 0.03494 | -0.0776 | -35.7441
-17 | -1.2063 | 0.03122 | -0.0836 | -38.6387
-16.5 | -1.2031 | 0.02802 | -0.0815 | -42.9372
-16 | -1.1905 | 0.02565 | -0.0791 | -46.4133
-15.5 | -1.1732 | 0.02363 | -0.0767 | -49.6488
-15 | -1.1551 | 0.02178 | -0.0739 | -53.0349
-14.5 | -1.1341 | 0.02017 | -0.071 | -56.2271
-14 | -1.1083 | 0.0189 | -0.0681 | -58.6402
-13.5 | -1.0819 | 0.01775 | -0.0649 | -60.9521
-12.5 | -1.0244 | 0.01601 | -0.0579 | -63.985
-12 | -0.9935 | 0.01504 | -0.0545 | -66.0572
-11.5 | -0.956 | 0.01404 | -0.0522 | -68.0912
-11 | -0.912 | 0.01336 | -0.0508 | -68.2635
-10.5 | -0.8648 | 0.01283 | -0.0499 | -67.4045
-10 | -0.8163 | 0.01233 | -0.0491 | -66.2044
-9.5 | -0.7668 | 0.01184 | -0.0485 | -64.7635
-9 | -0.7189 | 0.01116 | -0.0477 | -64.4176
-8.5 | -0.6676 | 0.0107 | -0.0473 | -62.3925
-8 | -0.6149 | 0.01036 | -0.0472 | -59.3533
-7.5 | -0.5611 | 0.01003 | -0.0472 | -55.9422
-7 | -0.5092 | 0.00953 | -0.0469 | -53.4313
-6.5 | -0.455 | 0.00921 | -0.047 | -49.4028
-6 | -0.4 | 0.00891 | -0.0472 | -44.8934
-5.5 | -0.3449 | 0.00864 | -0.0475 | -39.919
-5 | -0.2901 | 0.00828 | -0.0476 | -35.0362
-4.5 | -0.234 | 0.00802 | -0.048 | -29.1771
-4 | -0.1778 | 0.00779 | -0.0484 | -22.8241
-3.5 | -0.1217 | 0.00755 | -0.0488 | -16.1192
-3 | -0.0645 | 0.00734 | -0.0494 | -8.7875
-2.5 | -0.0075 | 0.00712 | -0.0499 | -1.0534
-2 | 0.0477 | 0.0067 | -0.0503 | 7.1194
-1 | 0.151 | 0.00487 | -0.0503 | 31.0062
-0.5 | 0.2082 | 0.00462 | -0.0509 | 45.0649
0 | 0.2663 | 0.00453 | -0.0517 | 58.7859
0.5 | 0.3248 | 0.00453 | -0.0525 | 71.6998
1 | 0.3835 | 0.00455 | -0.0534 | 84.2857
1.5 | 0.4427 | 0.00454 | -0.0544 | 97.511
2 | 0.5017 | 0.00457 | -0.0553 | 109.7812
2.5 | 0.56 | 0.0046 | -0.0562 | 121.7391
3 | 0.6183 | 0.00465 | -0.057 | 132.9677
3.5 | 0.6767 | 0.00471 | -0.0579 | 143.673
4 | 0.7342 | 0.00479 | -0.0587 | 153.2777
4.5 | 0.7901 | 0.00498 | -0.0591 | 158.6546
5 | 0.8403 | 0.00556 | -0.0587 | 151.1331
5.5 | 0.8807 | 0.00671 | -0.0567 | 131.2519
6 | 0.9187 | 0.0078 | -0.0543 | 117.7821
6.5 | 0.9561 | 0.00873 | -0.0517 | 109.5189
7 | 0.9913 | 0.00956 | -0.0487 | 103.6925
7.5 | 1.0182 | 0.01038 | -0.0441 | 98.0925
8 | 1.0353 | 0.01122 | -0.0377 | 92.2727
8.5 | 1.0519 | 0.01231 | -0.0319 | 85.4509
9 | 1.0746 | 0.01331 | -0.0274 | 80.7363
9.5 | 1.1213 | 0.01432 | -0.0281 | 78.3031
11 | 1.2153 | 0.0182 | -0.0221 | 66.7747
11.5 | 1.2463 | 0.0196 | -0.0204 | 63.5867
12 | 1.2743 | 0.02123 | -0.0185 | 60.0236
12.5 | 1.3025 | 0.02292 | -0.0168 | 56.8281
13 | 1.3297 | 0.02471 | -0.0152 | 53.8122
13.5 | 1.3539 | 0.02679 | -0.0135 | 50.5375
14 | 1.3803 | 0.02877 | -0.0121 | 47.9771
14.5 | 1.4015 | 0.03123 | -0.0106 | 44.8767
15 | 1.4255 | 0.03352 | -0.0093 | 42.5268
15.5 | 1.4471 | 0.03605 | -0.0081 | 40.1415
16 | 1.4664 | 0.03888 | -0.007 | 37.716
16.5 | 1.4808 | 0.04217 | -0.0058 | 35.115
17 | 1.4975 | 0.04538 | -0.0049 | 32.9991
17.5 | 1.5131 | 0.04876 | -0.0042 | 31.0316
18 | 1.5271 | 0.05238 | -0.0036 | 29.1543
18.5 | 1.5404 | 0.05619 | -0.0033 | 27.4141
19 | 1.5508 | 0.06039 | -0.0031 | 25.6797
19.5 | 1.557 | 0.06522 | -0.0033 | 23.873
20 | 1.5621 | 0.07039 | -0.0038 | 22.1921

## 59. Re 3M Mach 0.10 (1)
BIGFOIL.COM POLAR EXPORT
GA 40-316
GA 40-316 |  |  |  | Cl Max: | 1.49 | at alpha= | 13.5 | deg
JavaFoil+Calcfoil stall+Eppler ext transition |  |  |  | L/D Max: | 167.741 | at alpha= | 6 | deg
Re: | 3000000 |  |  | Cd Min: | 0.00487 | at alpha= | 1 | deg
Mach: | 0.1 |  |  | Cl=0 at alpha= | -2.3525 | deg
|  |  |  | @ Cl=0.1, Cd= | 0.005141
|  |  |  | @ Cl=0.4, Cd= | 0.0048729
|  |  |  | @ Cl=0.6, Cd= | 0.0049835
alpha (deg) | Cl | Cd | Cm | Cl/Cd
-15.5 | -0.635 | 0.10909 | -0.009 | -5.817
-15 | -0.646 | 0.10465 | -0.009 | -6.173
-14.5 | -0.656 | 0.09983 | -0.01 | -6.571
-14 | -0.665 | 0.09321 | -0.011 | -7.131
-13.5 | -0.67 | 0.08843 | -0.011 | -7.581
-13 | -0.673 | 0.0827 | -0.012 | -8.141
-12.5 | -0.673 | 0.07836 | -0.013 | -8.59
-12 | -0.67 | 0.07328 | -0.013 | -9.14
-11.5 | -0.664 | 0.06777 | -0.015 | -9.803
-11 | -0.658 | 0.06079 | -0.017 | -10.828
-10.5 | -0.764 | 0.01332 | -0.027 | -57.378
-10 | -0.746 | 0.01232 | -0.028 | -60.555
-9.5 | -0.722 | 0.01156 | -0.029 | -62.441
-9 | -0.692 | 0.01106 | -0.03 | -62.578
-8.5 | -0.658 | 0.01048 | -0.032 | -62.851
-8 | -0.621 | 0.00991 | -0.033 | -62.625
-7.5 | -0.577 | 0.00972 | -0.034 | -59.347
-7 | -0.53 | 0.00904 | -0.035 | -58.649
-6.5 | -0.481 | 0.00903 | -0.036 | -53.249
-6 | -0.428 | 0.00863 | -0.037 | -49.63
-5.5 | -0.374 | 0.00843 | -0.038 | -44.304
-5 | -0.317 | 0.00825 | -0.039 | -38.451
-4.5 | -0.259 | 0.008 | -0.04 | -32.422
-4 | -0.2 | 0.0079 | -0.042 | -25.322
-3.5 | -0.14 | 0.00764 | -0.043 | -18.327
-3 | -0.079 | 0.00749 | -0.044 | -10.568
-2.5 | -0.018 | 0.00724 | -0.045 | -2.483
-2 | 0.043 | 0.00709 | -0.046 | 6.139
-1.5 | 0.105 | 0.00497 | -0.047 | 21.19
-1 | 0.167 | 0.00494 | -0.048 | 33.829
-0.5 | 0.229 | 0.00489 | -0.05 | 46.851
0 | 0.293 | 0.00489 | -0.051 | 59.949
0.5 | 0.355 | 0.00488 | -0.052 | 72.803
1 | 0.418 | 0.00487 | -0.053 | 85.794
1.5 | 0.48 | 0.00487 | -0.054 | 98.497
2 | 0.542 | 0.00489 | -0.055 | 110.855
2.5 | 0.604 | 0.00499 | -0.056 | 121.244
3 | 0.667 | 0.00509 | -0.058 | 131.047
3.5 | 0.729 | 0.00518 | -0.059 | 140.677
4 | 0.788 | 0.0055 | -0.06 | 143.201
4.5 | 0.849 | 0.00564 | -0.061 | 150.451
5 | 0.909 | 0.00574 | -0.062 | 158.231
5.5 | 0.968 | 0.00582 | -0.063 | 166.247
6 | 1.026 | 0.00612 | -0.064 | 167.741
6.5 | 1.082 | 0.00745 | -0.065 | 145.314
7 | 1.111 | 0.01269 | -0.065 | 87.572
7.5 | 1.161 | 0.01333 | -0.066 | 87.08
8 | 1.208 | 0.01404 | -0.067 | 86.039
8.5 | 1.252 | 0.01494 | -0.068 | 83.806
9 | 1.293 | 0.01612 | -0.069 | 80.21
9.5 | 1.331 | 0.01663 | -0.07 | 80.013
10 | 1.366 | 0.01753 | -0.071 | 77.887
10.5 | 1.396 | 0.01856 | -0.072 | 75.199
11 | 1.423 | 0.01964 | -0.072 | 72.428
11.5 | 1.445 | 0.02071 | -0.073 | 69.807
12 | 1.463 | 0.02212 | -0.074 | 66.157
12.5 | 1.477 | 0.0232 | -0.075 | 63.661
13 | 1.486 | 0.02476 | -0.076 | 60.016
13.5 | 1.49 | 0.02615 | -0.077 | 56.993
14 | 1.49 | 0.02785 | -0.077 | 53.511
14.5 | 1.485 | 0.02973 | -0.078 | 49.955
15 | 1.476 | 0.03171 | -0.079 | 46.552
15.5 | 1.463 | 0.03409 | -0.079 | 42.906
16 | 1.445 | 0.03652 | -0.08 | 39.568
16.5 | 1.424 | 0.03927 | -0.08 | 36.261
17 | 1.399 | 0.04251 | -0.081 | 32.908
17.5 | 1.37 | 0.04649 | -0.081 | 29.459
18 | 1.34 | 0.04981 | -0.082 | 26.911
18.5 | 1.29 | 0.05745 | -0.081 | 22.453

## 60. Re 3M Mach 0.10 (2)
BIGFOIL.COM POLAR EXPORT
GA 40-316
GA 40-316 |  |  |  | Cl Max: | 1.5486 | at alpha= | 20 | deg
XFOIL ncrit=9 |  |  |  | L/D Max: | 159.02 | at alpha= | 4.5 | deg
Re: | 3000000 |  |  | Cd Min: | 0.07424 | at alpha= | 20 | deg
Mach: | 0.1 |  |  | Cl=0 at alpha= | -2.4315 | deg
|  |  |  | @ Cl=0.1, Cd= | 0.0057368
|  |  |  | @ Cl=0.4, Cd= | 0.0045576
|  |  |  | @ Cl=0.6, Cd= | 0.0046511
alpha (deg) | Cl | Cd | Cm | Cl/Cd
-19 | -1.1295 | 0.0696 | -0.0656 | -16.2284
-18.5 | -1.1735 | 0.05637 | -0.0731 | -20.8178
-18 | -1.1974 | 0.04724 | -0.0772 | -25.3472
-17 | -1.1783 | 0.03582 | -0.0848 | -32.895
-16.5 | -1.1748 | 0.0313 | -0.0853 | -37.5335
-16 | -1.1682 | 0.02824 | -0.0832 | -41.3669
-15.5 | -1.1557 | 0.02569 | -0.0809 | -44.9864
-15 | -1.1417 | 0.0234 | -0.0781 | -48.7906
-14.5 | -1.1236 | 0.02148 | -0.075 | -52.3091
-14 | -1.1008 | 0.01992 | -0.0719 | -55.261
-13.5 | -1.0763 | 0.01855 | -0.0686 | -58.0216
-13 | -1.0502 | 0.01738 | -0.0651 | -60.4258
-12.5 | -1.0206 | 0.01648 | -0.0615 | -61.9296
-12 | -0.9913 | 0.01567 | -0.0575 | -63.261
-11.5 | -0.9574 | 0.01447 | -0.0545 | -66.1645
-11 | -0.9154 | 0.01364 | -0.0527 | -67.1114
-10.5 | -0.8686 | 0.01305 | -0.0515 | -66.5594
-10 | -0.8201 | 0.01252 | -0.0505 | -65.5032
-9.5 | -0.7708 | 0.01199 | -0.0497 | -64.2869
-9 | -0.7214 | 0.0114 | -0.0489 | -63.2807
-8.5 | -0.6714 | 0.0108 | -0.0482 | -62.1667
-8 | -0.6183 | 0.01044 | -0.048 | -59.2241
-7.5 | -0.5644 | 0.01009 | -0.0479 | -55.9366
-7 | -0.5118 | 0.00962 | -0.0476 | -53.2017
-6.5 | -0.4575 | 0.00926 | -0.0476 | -49.406
-6 | -0.4022 | 0.00895 | -0.0478 | -44.9385
-5.5 | -0.3461 | 0.00875 | -0.0481 | -39.5543
-5 | -0.2916 | 0.00831 | -0.0481 | -35.0903
-4.5 | -0.2352 | 0.00804 | -0.0484 | -29.2537
-4 | -0.1786 | 0.00782 | -0.0488 | -22.8389
-3.5 | -0.1222 | 0.00757 | -0.0492 | -16.1427
-3 | -0.0646 | 0.00735 | -0.0497 | -8.7891
-2.5 | -0.0073 | 0.00714 | -0.0503 | -1.0224
-1.5 | 0.0992 | 0.00575 | -0.0505 | 17.2522
-1 | 0.152 | 0.00488 | -0.0506 | 31.1475
-0.5 | 0.2095 | 0.00463 | -0.0512 | 45.2484
0 | 0.2679 | 0.00454 | -0.052 | 59.0088
0.5 | 0.3268 | 0.00455 | -0.0528 | 71.8242
1 | 0.3859 | 0.00456 | -0.0537 | 84.6272
1.5 | 0.4455 | 0.00455 | -0.0547 | 97.9121
2 | 0.5048 | 0.00458 | -0.0556 | 110.2183
2.5 | 0.5635 | 0.00462 | -0.0565 | 121.9697
3 | 0.6222 | 0.00467 | -0.0573 | 133.2334
3.5 | 0.6809 | 0.00472 | -0.0582 | 144.2585
4 | 0.7389 | 0.0048 | -0.059 | 153.9375
4.5 | 0.7951 | 0.005 | -0.0594 | 159.02
5 | 0.8454 | 0.0056 | -0.0589 | 150.9643
6 | 0.9226 | 0.00789 | -0.0541 | 116.9328
6.5 | 0.9599 | 0.0088 | -0.0514 | 109.0795
7 | 0.9937 | 0.00966 | -0.0481 | 102.8675
7.5 | 1.0167 | 0.01047 | -0.0426 | 97.106
8 | 1.0335 | 0.0114 | -0.0362 | 90.6579
8.5 | 1.05 | 0.01256 | -0.0305 | 83.5987
9 | 1.0735 | 0.01358 | -0.0261 | 79.0501
9.5 | 1.126 | 0.01467 | -0.0281 | 76.7553
10 | 1.1546 | 0.01595 | -0.0253 | 72.3887
10.5 | 1.187 | 0.0172 | -0.0233 | 69.0116
11 | 1.2154 | 0.01873 | -0.0211 | 64.8905
11.5 | 1.2468 | 0.02017 | -0.0193 | 61.8146
12 | 1.2739 | 0.02192 | -0.0173 | 58.1159
12.5 | 1.3032 | 0.02359 | -0.0157 | 55.2437
13 | 1.3295 | 0.0255 | -0.0139 | 52.1373
13.5 | 1.355 | 0.02757 | -0.0123 | 49.1476
14 | 1.3804 | 0.0297 | -0.0109 | 46.4781
14.5 | 1.4012 | 0.03228 | -0.0093 | 43.4077
15 | 1.4246 | 0.0347 | -0.008 | 41.0548
15.5 | 1.4454 | 0.0374 | -0.0068 | 38.6471
16 | 1.4636 | 0.04039 | -0.0055 | 36.2367
16.5 | 1.4766 | 0.04392 | -0.0042 | 33.6202
17 | 1.496 | 0.04697 | -0.0035 | 31.8501
17.5 | 1.5106 | 0.05055 | -0.0027 | 29.8833
18 | 1.5229 | 0.05448 | -0.0022 | 27.9534
18.5 | 1.5343 | 0.05864 | -0.0019 | 26.1647
19 | 1.5427 | 0.06323 | -0.0019 | 24.3982
19.5 | 1.5457 | 0.06863 | -0.0022 | 22.5222
20 | 1.5486 | 0.07424 | -0.0029 | 20.8594

## 61. Re 3M Mach 0.25 (1)
BIGFOIL.COM POLAR EXPORT
GA 40-316
GA 40-316 |  |  |  | Cl Max: | 1.427 | at alpha= | 12 | deg
JavaFoil+Calcfoil stall+Eppler ext transition |  |  |  | L/D Max: | 167.324 | at alpha= | 6 | deg
Re: | 3000000 |  |  | Cd Min: | 0.00488 | at alpha= | 0.5 | deg
Mach: | 0.25 |  |  | Cl=0 at alpha= | -2.3571 | deg
|  |  |  | @ Cl=0.1, Cd= | 0.0052979
|  |  |  | @ Cl=0.4, Cd= | 0.0048909
|  |  |  | @ Cl=0.6, Cd= | 0.0050372
alpha (deg) | Cl | Cd | Cm | Cl/Cd
-14.5 | -0.416 | 0.10282 | -0.01 | -4.051
-14 | -0.456 | 0.09721 | -0.011 | -4.688
-13.5 | -0.491 | 0.09185 | -0.011 | -5.341
-13 | -0.521 | 0.08709 | -0.012 | -5.979
-12.5 | -0.545 | 0.08258 | -0.012 | -6.605
-12 | -0.565 | 0.07786 | -0.013 | -7.252
-11.5 | -0.578 | 0.07306 | -0.013 | -7.912
-11 | -0.586 | 0.06848 | -0.014 | -8.559
-10.5 | -0.589 | 0.06282 | -0.016 | -9.378
-10 | -0.587 | 0.05706 | -0.017 | -10.29
-9.5 | -0.688 | 0.01269 | -0.03 | -54.238
-9 | -0.67 | 0.01193 | -0.031 | -56.201
-8.5 | -0.648 | 0.01103 | -0.032 | -58.729
-8 | -0.617 | 0.01034 | -0.034 | -59.649
-7.5 | -0.579 | 0.01043 | -0.035 | -55.548
-7 | -0.536 | 0.00929 | -0.036 | -57.653
-6.5 | -0.488 | 0.00929 | -0.037 | -52.504
-6 | -0.436 | 0.00888 | -0.038 | -49.117
-5.5 | -0.382 | 0.00852 | -0.039 | -44.812
-5 | -0.325 | 0.00833 | -0.04 | -38.96
-4.5 | -0.266 | 0.00812 | -0.042 | -32.718
-4 | -0.205 | 0.00804 | -0.043 | -25.519
-3.5 | -0.144 | 0.00774 | -0.044 | -18.563
-3 | -0.081 | 0.00758 | -0.045 | -10.72
-2.5 | -0.018 | 0.0074 | -0.046 | -2.494
-2 | 0.045 | 0.00714 | -0.047 | 6.257
-1.5 | 0.108 | 0.00503 | -0.049 | 21.489
-1 | 0.172 | 0.00497 | -0.05 | 34.577
-0.5 | 0.235 | 0.00496 | -0.051 | 47.443
0 | 0.301 | 0.00495 | -0.052 | 60.866
0.5 | 0.365 | 0.00488 | -0.053 | 74.903
1 | 0.429 | 0.0049 | -0.054 | 87.665
1.5 | 0.493 | 0.00493 | -0.056 | 99.992
2 | 0.557 | 0.00497 | -0.057 | 112.064
2.5 | 0.621 | 0.00507 | -0.058 | 122.4
3 | 0.685 | 0.00517 | -0.059 | 132.4
3.5 | 0.749 | 0.00528 | -0.06 | 141.785
4 | 0.809 | 0.00562 | -0.061 | 143.968
4.5 | 0.872 | 0.00572 | -0.063 | 152.391
5 | 0.933 | 0.00588 | -0.064 | 158.759
5.5 | 0.994 | 0.00597 | -0.065 | 166.378
6 | 1.053 | 0.00629 | -0.066 | 167.324
6.5 | 1.098 | 0.00886 | -0.067 | 123.951
7 | 1.135 | 0.01335 | -0.067 | 85.04
7.5 | 1.184 | 0.01407 | -0.068 | 84.172
8 | 1.23 | 0.01489 | -0.069 | 82.592
8.5 | 1.272 | 0.01587 | -0.069 | 80.15
9 | 1.31 | 0.01722 | -0.07 | 76.068
9.5 | 1.344 | 0.01782 | -0.071 | 75.401
10 | 1.372 | 0.01888 | -0.072 | 72.696
10.5 | 1.395 | 0.02002 | -0.073 | 69.704
11 | 1.412 | 0.02136 | -0.074 | 66.127
11.5 | 1.423 | 0.02267 | -0.075 | 62.772
12 | 1.427 | 0.02431 | -0.076 | 58.697
12.5 | 1.423 | 0.02589 | -0.077 | 54.969
13 | 1.412 | 0.02753 | -0.077 | 51.312
13.5 | 1.394 | 0.02954 | -0.078 | 47.188
14 | 1.368 | 0.03163 | -0.079 | 43.244
14.5 | 1.334 | 0.03431 | -0.079 | 38.879
15 | 1.29 | 0.0378 | -0.08 | 34.138
15.5 | 1.24 | 0.04177 | -0.08 | 29.695
16 | 1.182 | 0.04669 | -0.08 | 25.32
16.5 | 1.118 | 0.05283 | -0.08 | 21.153
17 | 1.037 | 0.06599 | -0.078 | 15.708

## 62. Re 3M Mach 0.25 (2)
BIGFOIL.COM POLAR EXPORT
GA 40-316
GA 40-316 |  |  |  | Cl Max: | 1.4834 | at alpha= | 18.5 | deg
XFOIL ncrit=9 |  |  |  | L/D Max: | 161.69 | at alpha= | 4.5 | deg
Re: | 3000000 |  |  | Cd Min: | 0.10097 | at alpha= | 20 | deg
Mach: | 0.25 |  |  | Cl=0 at alpha= | -2.4424 | deg
|  |  |  | @ Cl=0.1, Cd= | 0.005985
|  |  |  | @ Cl=0.4, Cd= | 0.0046101
|  |  |  | @ Cl=0.6, Cd= | 0.0046953
alpha (deg) | Cl | Cd | Cm | Cl/Cd
-15 | -0.8142 | 0.06003 | -0.0841 | -13.5632
-14.5 | -0.8577 | 0.04814 | -0.0906 | -17.8168
-14 | -0.9132 | 0.03765 | -0.093 | -24.255
-13.5 | -0.938 | 0.0314 | -0.0914 | -29.8726
-13 | -0.9443 | 0.02719 | -0.0881 | -34.7297
-12.5 | -0.9492 | 0.02333 | -0.0834 | -40.6858
-12 | -0.9426 | 0.02043 | -0.0782 | -46.138
-11 | -0.904 | 0.01674 | -0.0674 | -54.0024
-10.5 | -0.8765 | 0.0151 | -0.0626 | -58.0464
-10 | -0.8343 | 0.014 | -0.0598 | -59.5929
-9 | -0.7366 | 0.01251 | -0.0561 | -58.8809
-8.5 | -0.6865 | 0.01178 | -0.0545 | -58.2767
-8 | -0.6359 | 0.01101 | -0.0531 | -57.7566
-7.5 | -0.5808 | 0.01056 | -0.0523 | -55
-7 | -0.5253 | 0.01014 | -0.0518 | -51.8047
-6.5 | -0.4706 | 0.00959 | -0.0511 | -49.0719
-6 | -0.414 | 0.00923 | -0.0508 | -44.8537
-5.5 | -0.3563 | 0.00894 | -0.0508 | -39.8546
-5 | -0.2996 | 0.0085 | -0.0506 | -35.2471
-4.5 | -0.2417 | 0.0082 | -0.0507 | -29.4756
-4 | -0.1832 | 0.00799 | -0.0509 | -22.9287
-3.5 | -0.1247 | 0.00766 | -0.0512 | -16.2794
-3 | -0.0655 | 0.00744 | -0.0516 | -8.8038
-2.5 | -0.0064 | 0.00723 | -0.0521 | -0.8852
-1.5 | 0.1047 | 0.00593 | -0.0523 | 17.656
-1 | 0.1577 | 0.00493 | -0.0522 | 31.9878
0 | 0.277 | 0.00461 | -0.0536 | 60.0868
0.5 | 0.3378 | 0.00462 | -0.0544 | 73.1169
1 | 0.3994 | 0.00461 | -0.0554 | 86.6377
1.5 | 0.461 | 0.00462 | -0.0564 | 99.7835
2 | 0.5219 | 0.00466 | -0.0573 | 111.9957
2.5 | 0.5831 | 0.00468 | -0.0582 | 124.594
3.5 | 0.7045 | 0.00479 | -0.0599 | 147.0772
4 | 0.7648 | 0.00488 | -0.0606 | 156.7213
4.5 | 0.823 | 0.00509 | -0.061 | 161.6896
5 | 0.8727 | 0.00581 | -0.0599 | 150.2065
5.5 | 0.91 | 0.0071 | -0.0569 | 128.169
6 | 0.9439 | 0.00828 | -0.0532 | 113.9976
6.5 | 0.9759 | 0.00927 | -0.049 | 105.2751
7 | 0.9948 | 0.01016 | -0.0423 | 97.9134
7.5 | 1.0101 | 0.01124 | -0.0354 | 89.8665
8 | 1.0249 | 0.01264 | -0.0293 | 81.0839
8.5 | 1.0441 | 0.01407 | -0.0242 | 74.2075
10 | 1.1573 | 0.01829 | -0.0204 | 63.275
10.5 | 1.1877 | 0.01996 | -0.018 | 59.504
11 | 1.2186 | 0.02167 | -0.0159 | 56.2344
11.5 | 1.2466 | 0.02362 | -0.0137 | 52.7773
12 | 1.2758 | 0.02555 | -0.0117 | 49.9335
12.5 | 1.303 | 0.02774 | -0.0097 | 46.9719
13 | 1.3291 | 0.03009 | -0.0079 | 44.1708
13.5 | 1.3541 | 0.0326 | -0.0061 | 41.5368
14 | 1.3759 | 0.03541 | -0.0042 | 38.8563
14.5 | 1.3985 | 0.03828 | -0.0026 | 36.5334
15 | 1.4179 | 0.04145 | -0.001 | 34.2075
15.5 | 1.4342 | 0.045 | 0.0005 | 31.8711
16 | 1.4466 | 0.04904 | 0.0019 | 29.4984
16.5 | 1.4603 | 0.05312 | 0.0029 | 27.4906
17 | 1.4723 | 0.05753 | 0.0036 | 25.5919
17.5 | 1.4795 | 0.06257 | 0.0041 | 23.6455
18 | 1.4821 | 0.06842 | 0.004 | 21.6618
18.5 | 1.4834 | 0.07464 | 0.0034 | 19.8741
19 | 1.4787 | 0.08191 | 0.002 | 18.0527
19.5 | 1.4625 | 0.09106 | -0.0005 | 16.0608
20 | 1.4448 | 0.10097 | -0.0041 | 14.3092

## 63. Re 3M Mach 0.50 (1)
BIGFOIL.COM POLAR EXPORT
GA 40-316
GA 40-316 |  |  |  | Cl Max: | 1.28 | at alpha= | 8 | deg
JavaFoil+Calcfoil stall+Eppler ext transition |  |  |  | L/D Max: | 160.973 | at alpha= | 4.5 | deg
Re: | 3000000 |  |  | Cd Min: | 0.00519 | at alpha= | 0 | deg
Mach: | 0.5 |  |  | Cl=0 at alpha= | -2.3521 | deg
|  |  |  | @ Cl=0.1, Cd= | 0.0074884
|  |  |  | @ Cl=0.4, Cd= | 0.00519
|  |  |  | @ Cl=0.6, Cd= | 0.0053381
alpha (deg) | Cl | Cd | Cm | Cl/Cd
-20 | -0.99 | 0.16975 | -0.006 | -5.829
-19.5 | -0.962 | 0.1645 | -0.007 | -5.85
-19 | -0.937 | 0.16626 | -0.008 | -5.635
-18.5 | -0.91 | 0.15752 | -0.008 | -5.78
-18 | -0.882 | 0.14924 | -0.009 | -5.912
-17.5 | -0.854 | 0.14424 | -0.009 | -5.92
-17 | -0.824 | 0.13867 | -0.009 | -5.941
-16.5 | -0.794 | 0.15694 | -0.009 | -5.061
-16 | -0.768 | 0.13232 | -0.01 | -5.807
-15.5 | -0.74 | 0.12607 | -0.011 | -5.874
-15 | -0.713 | 0.12084 | -0.011 | -5.898
-14.5 | -0.685 | 0.11611 | -0.012 | -5.901
-14 | -0.657 | 0.11253 | -0.012 | -5.842
-13.5 | -0.63 | 0.10685 | -0.013 | -5.901
-13 | -0.601 | 0.10127 | -0.013 | -5.935
-12.5 | -0.572 | 0.09586 | -0.013 | -5.967
-12 | -0.544 | 0.09514 | -0.013 | -5.721
-11.5 | -0.516 | 0.09145 | -0.014 | -5.648
-11 | -0.489 | 0.08872 | -0.014 | -5.507
-10.5 | -0.461 | 0.08519 | -0.015 | -5.408
-10 | -0.433 | 0.07992 | -0.015 | -5.414
-9.5 | -0.405 | 0.07024 | -0.016 | -5.759
-9 | -0.377 | 0.05958 | -0.017 | -6.321
-8.5 | -0.349 | 0.05323 | -0.018 | -6.551
-8 | -0.322 | 0.04844 | -0.021 | -6.653
-7.5 | -0.293 | 0.04733 | -0.021 | -6.199
-7 | -0.265 | 0.04521 | -0.021 | -5.858
-6.5 | -0.354 | 0.04378 | -0.02 | -8.094
-6 | -0.437 | 0.01025 | -0.042 | -42.64
-5.5 | -0.402 | 0.00973 | -0.044 | -41.314
-5 | -0.351 | 0.00919 | -0.045 | -38.215
-4.5 | -0.291 | 0.00873 | -0.046 | -33.367
-4 | -0.227 | 0.00855 | -0.048 | -26.538
-3.5 | -0.159 | 0.00823 | -0.049 | -19.386
-3 | -0.09 | 0.00813 | -0.05 | -11.12
-2.5 | -0.021 | 0.00787 | -0.052 | -2.614
-2 | 0.05 | 0.00758 | -0.053 | 6.577
-1.5 | 0.121 | 0.00745 | -0.054 | 16.196
-1 | 0.192 | 0.00525 | -0.056 | 36.595
-0.5 | 0.263 | 0.00523 | -0.057 | 50.242
0 | 0.337 | 0.00519 | -0.058 | 64.851
0.5 | 0.408 | 0.00519 | -0.06 | 78.684
1 | 0.48 | 0.00524 | -0.061 | 91.558
1.5 | 0.551 | 0.00527 | -0.062 | 104.564
2 | 0.623 | 0.00537 | -0.063 | 116.068
2.5 | 0.694 | 0.00547 | -0.065 | 126.95
3 | 0.766 | 0.00558 | -0.066 | 137.199
3.5 | 0.837 | 0.00573 | -0.067 | 146.229
4 | 0.903 | 0.00589 | -0.069 | 153.458
4.5 | 0.972 | 0.00604 | -0.07 | 160.973
5 | 1.039 | 0.00675 | -0.071 | 154.058
5.5 | 1.105 | 0.00721 | -0.073 | 153.243
6 | 1.138 | 0.01071 | -0.072 | 106.173
6.5 | 1.181 | 0.01612 | -0.072 | 73.247
7 | 1.226 | 0.01713 | -0.073 | 71.589
7.5 | 1.261 | 0.01886 | -0.074 | 66.856
8 | 1.28 | 0.02021 | -0.076 | 63.351
8.5 | 1.274 | 0.02197 | -0.077 | 58.007
9 | 1.212 | 0.02378 | -0.077 | 50.968
9.5 | 0.796 | 0.02628 | -0.078 | 30.278
10 | 0.824 | 0.0295 | -0.079 | 27.929
10.5 | 0.858 | 0.02915 | -0.08 | 29.442
11 | 0.756 | 0.07851 | -0.041 | 9.631
11.5 | 0.783 | 0.09268 | -0.04 | 8.451
12 | 0.811 | 0.09595 | -0.041 | 8.452
12.5 | 0.839 | 0.09741 | -0.042 | 8.613
13 | 0.871 | 0.10367 | -0.049 | 8.403

## 64. Re 3M Mach 0.50 (2)
BIGFOIL.COM POLAR EXPORT
GA 40-316
GA 40-316 |  |  |  | Cl Max: | 1.2652 | at alpha= | 12.5 | deg
XFOIL ncrit=9 |  |  |  | L/D Max: | 165.103 | at alpha= | 4 | deg
Re: | 3000000 |  |  | Cd Min: | 0.24274 | at alpha= | -20 | deg
Mach: | 0.5 |  |  | Cl=0 at alpha= | -2.4985 | deg
|  |  |  | @ Cl=0.1, Cd= | 0.0071502
|  |  |  | @ Cl=0.4, Cd= | 0.0048879
|  |  |  | @ Cl=0.6, Cd= | 0.0050202
alpha (deg) | Cl | Cd | Cm | Cl/Cd
-20 | -0.5769 | 0.24274 | 0.0094 | -2.3766
-19.5 | -0.5621 | 0.23579 | 0.0068 | -2.3839
-19 | -0.5421 | 0.22815 | 0.0025 | -2.3761
-18.5 | -0.5215 | 0.22027 | -0.0021 | -2.3675
-18 | -0.5023 | 0.21192 | -0.0067 | -2.3702
-17.5 | -0.4799 | 0.20535 | -0.0111 | -2.337
-17 | -0.4594 | 0.19754 | -0.0156 | -2.3256
-16.5 | -0.4377 | 0.18985 | -0.0203 | -2.3055
-16 | -0.4189 | 0.18133 | -0.0251 | -2.3102
-15.5 | -0.4001 | 0.17305 | -0.0297 | -2.312
-15 | -0.3813 | 0.16501 | -0.0342 | -2.3108
-14.5 | -0.3624 | 0.158 | -0.0382 | -2.2937
-14 | -0.3464 | 0.14942 | -0.0428 | -2.3183
-13.5 | -0.3353 | 0.13978 | -0.0477 | -2.3988
-13 | -0.322 | 0.13117 | -0.0524 | -2.4548
-12.5 | -0.3146 | 0.12131 | -0.0575 | -2.5934
-12 | -0.3072 | 0.11215 | -0.0625 | -2.7392
-11.5 | -0.3084 | 0.10147 | -0.0681 | -3.0393
-11 | -0.312 | 0.09117 | -0.0739 | -3.4222
-10.5 | -0.3266 | 0.07948 | -0.0809 | -4.1092
-10 | -0.3396 | 0.0677 | -0.0886 | -5.0162
-9.5 | -0.3662 | 0.05356 | -0.0996 | -6.8372
-9 | -0.3981 | 0.04431 | -0.1042 | -8.9844
-8.5 | -0.4259 | 0.03767 | -0.104 | -11.3061
-8 | -0.4574 | 0.03194 | -0.0993 | -14.3206
-7.5 | -0.4877 | 0.02711 | -0.0899 | -17.9897
-7 | -0.4979 | 0.02059 | -0.0819 | -24.1816
-6.5 | -0.478 | 0.0147 | -0.0758 | -32.517
-6 | -0.4338 | 0.01209 | -0.0712 | -35.8809
-5.5 | -0.3848 | 0.0106 | -0.067 | -36.3019
-5 | -0.3247 | 0.00984 | -0.0647 | -32.998
-4.5 | -0.2617 | 0.00925 | -0.0631 | -28.2919
-4 | -0.1995 | 0.00863 | -0.0616 | -23.117
-3.5 | -0.1337 | 0.0083 | -0.061 | -16.1084
-3 | -0.0678 | 0.0079 | -0.0606 | -8.5823
-2.5 | -0.0002 | 0.00763 | -0.0607 | -0.026212
-2 | 0.0673 | 0.00739 | -0.0609 | 9.1069
-1.5 | 0.1314 | 0.00692 | -0.0608 | 18.9884
-1 | 0.1829 | 0.00534 | -0.0594 | 34.2509
-0.5 | 0.2496 | 0.00499 | -0.0599 | 50.02
0 | 0.3189 | 0.00489 | -0.0608 | 65.2147
0.5 | 0.3889 | 0.00488 | -0.0618 | 79.6926
1 | 0.4588 | 0.00493 | -0.0627 | 93.0629
1.5 | 0.5288 | 0.00501 | -0.0637 | 105.5489
2 | 0.5996 | 0.00502 | -0.0647 | 119.4422
2.5 | 0.6703 | 0.00505 | -0.0656 | 132.7327
3.5 | 0.8099 | 0.00523 | -0.0668 | 154.8566
4 | 0.88 | 0.00533 | -0.0672 | 165.1032
5 | 0.9836 | 0.00686 | -0.0616 | 143.3819
5.5 | 0.9853 | 0.0085 | -0.0504 | 115.9176
6 | 0.9717 | 0.01048 | -0.0377 | 92.7195
6.5 | 0.9735 | 0.01286 | -0.0291 | 75.6998
7 | 0.9814 | 0.01543 | -0.0222 | 63.6034
7.5 | 0.995 | 0.01797 | -0.0163 | 55.3701
8.5 | 1.0252 | 0.02304 | -0.0053 | 44.4965
9 | 1.0957 | 0.02581 | -0.0101 | 42.4525
9.5 | 1.126 | 0.02833 | -0.0067 | 39.7459
10 | 1.1579 | 0.03099 | -0.0037 | 37.3637
10.5 | 1.1881 | 0.03388 | -0.0007 | 35.0679
11 | 1.2147 | 0.03712 | 0.0024 | 32.7236
11.5 | 1.2385 | 0.04073 | 0.0055 | 30.4076
12 | 1.2564 | 0.04491 | 0.0086 | 27.976
12.5 | 1.2652 | 0.05002 | 0.0115 | 25.2939
13 | 1.2625 | 0.05632 | 0.0138 | 22.4165
13.5 | 1.2539 | 0.0635 | 0.0153 | 19.7465
14 | 1.2376 | 0.07203 | 0.0154 | 17.1817
14.5 | 1.2161 | 0.08187 | 0.0137 | 14.854
15 | 1.1901 | 0.09309 | 0.0099 | 12.7844
15.5 | 1.163 | 0.10549 | 0.0041 | 11.0247
16 | 1.1279 | 0.11981 | -0.0041 | 9.4141
16.5 | 1.099 | 0.13423 | -0.0132 | 8.1874
17 | 1.073 | 0.1489 | -0.0228 | 7.2062
17.5 | 1.0526 | 0.16321 | -0.0323 | 6.4494

## 65. Re 4M Mach 0.00 (1)
BIGFOIL.COM POLAR EXPORT
GA 40-316
GA 40-316 |  |  |  | Cl Max: | 1.508 | at alpha= | 14 | deg
JavaFoil+Calcfoil stall+Eppler ext transition |  |  |  | L/D Max: | 166.135 | at alpha= | 5.5 | deg
Re: | 4000000 |  |  | Cd Min: | 0.00463 | at alpha= | 0.5 | deg
Mach: | 0 |  |  | Cl=0 at alpha= | -2.3525 | deg
|  |  |  | @ Cl=0.1, Cd= | 0.0049021
|  |  |  | @ Cl=0.4, Cd= | 0.0046745
|  |  |  | @ Cl=0.6, Cd= | 0.0048489
alpha (deg) | Cl | Cd | Cm | Cl/Cd
-16.5 | -0.646 | 0.11649 | -0.008 | -5.549
-16 | -0.658 | 0.11105 | -0.009 | -5.928
-15.5 | -0.669 | 0.10586 | -0.009 | -6.316
-15 | -0.677 | 0.1019 | -0.01 | -6.643
-14.5 | -0.685 | 0.09546 | -0.01 | -7.173
-14 | -0.69 | 0.09001 | -0.011 | -7.663
-13.5 | -0.692 | 0.08492 | -0.012 | -8.152
-13 | -0.693 | 0.07951 | -0.013 | -8.718
-12.5 | -0.692 | 0.07374 | -0.014 | -9.38
-12 | -0.69 | 0.06634 | -0.015 | -10.404
-11.5 | -0.792 | 0.01626 | -0.024 | -48.699
-11 | -0.789 | 0.01353 | -0.026 | -58.311
-10.5 | -0.775 | 0.01219 | -0.027 | -63.575
-10 | -0.754 | 0.01144 | -0.028 | -65.899
-9.5 | -0.727 | 0.0108 | -0.029 | -67.316
-9 | -0.696 | 0.01034 | -0.03 | -67.287
-8.5 | -0.661 | 0.00986 | -0.032 | -67.033
-8 | -0.62 | 0.00937 | -0.033 | -66.199
-7.5 | -0.576 | 0.00924 | -0.034 | -62.371
-7 | -0.529 | 0.00857 | -0.035 | -61.773
-6.5 | -0.479 | 0.00858 | -0.036 | -55.85
-6 | -0.427 | 0.00824 | -0.037 | -51.795
-5.5 | -0.372 | 0.00803 | -0.038 | -46.348
-5 | -0.316 | 0.00781 | -0.039 | -40.463
-4.5 | -0.258 | 0.00759 | -0.04 | -33.989
-4 | -0.199 | 0.00745 | -0.041 | -26.755
-3.5 | -0.139 | 0.00728 | -0.043 | -19.126
-3 | -0.079 | 0.00714 | -0.044 | -11.034
-2.5 | -0.018 | 0.00686 | -0.045 | -2.606
-2 | 0.043 | 0.00675 | -0.046 | 6.411
-1.5 | 0.105 | 0.00474 | -0.047 | 22.074
-1 | 0.166 | 0.00469 | -0.048 | 35.5
-0.5 | 0.228 | 0.00473 | -0.049 | 48.151
0 | 0.292 | 0.00468 | -0.05 | 62.313
0.5 | 0.354 | 0.00463 | -0.052 | 76.353
1 | 0.416 | 0.00469 | -0.053 | 88.592
1.5 | 0.478 | 0.00475 | -0.054 | 100.445
2 | 0.54 | 0.00478 | -0.055 | 112.887
2.5 | 0.601 | 0.00485 | -0.056 | 124.006
3 | 0.663 | 0.00489 | -0.057 | 135.627
3.5 | 0.725 | 0.00504 | -0.058 | 143.805
4 | 0.784 | 0.00525 | -0.059 | 149.201
4.5 | 0.844 | 0.00549 | -0.061 | 153.707
5 | 0.904 | 0.00571 | -0.062 | 158.278
5.5 | 0.963 | 0.0058 | -0.063 | 166.135
6 | 1.021 | 0.00708 | -0.064 | 144.254
6.5 | 1.077 | 0.00948 | -0.065 | 113.574
7 | 1.109 | 0.01209 | -0.065 | 91.761
7.5 | 1.159 | 0.01267 | -0.066 | 91.49
8 | 1.206 | 0.01316 | -0.067 | 91.641
8.5 | 1.251 | 0.01399 | -0.068 | 89.422
9 | 1.292 | 0.01507 | -0.069 | 85.716
9.5 | 1.331 | 0.01581 | -0.07 | 84.193
10 | 1.366 | 0.01639 | -0.071 | 83.374
10.5 | 1.398 | 0.01727 | -0.071 | 80.951
11 | 1.426 | 0.0184 | -0.072 | 77.509
11.5 | 1.45 | 0.01944 | -0.073 | 74.602
12 | 1.47 | 0.02056 | -0.074 | 71.509
12.5 | 1.486 | 0.02155 | -0.075 | 68.948
13 | 1.498 | 0.0228 | -0.076 | 65.686
13.5 | 1.505 | 0.02433 | -0.076 | 61.838
14 | 1.508 | 0.02565 | -0.077 | 58.786
14.5 | 1.507 | 0.02728 | -0.078 | 55.228
15 | 1.501 | 0.02903 | -0.079 | 51.728
15.5 | 1.492 | 0.0313 | -0.079 | 47.657
16 | 1.479 | 0.0333 | -0.08 | 44.406
16.5 | 1.463 | 0.03571 | -0.081 | 40.956
17 | 1.443 | 0.03838 | -0.081 | 37.592
17.5 | 1.42 | 0.04114 | -0.082 | 34.523
18 | 1.394 | 0.04504 | -0.082 | 30.95
18.5 | 1.355 | 0.04896 | -0.082 | 27.682
19 | 1.314 | 0.05361 | -0.083 | 24.513

## 66. Re 4M Mach 0.00 (2)
BIGFOIL.COM POLAR EXPORT
GA 40-316
GA 40-316 |  |  |  | Cl Max: | 1.5999 | at alpha= | 20 | deg
XFOIL ncrit=9 |  |  |  | L/D Max: | 162.561 | at alpha= | 4 | deg
Re: | 4000000 |  |  | Cd Min: | 0.06581 | at alpha= | 20 | deg
Mach: | 0 |  |  | Cl=0 at alpha= | -2.4281 | deg
|  |  |  | @ Cl=0.1, Cd= | 0.0057714
|  |  |  | @ Cl=0.4, Cd= | 0.0042097
|  |  |  | @ Cl=0.6, Cd= | 0.0043329
alpha (deg) | Cl | Cd | Cm | Cl/Cd
-20 | -1.2548 | 0.06439 | -0.0647 | -19.4875
-19.5 | -1.2587 | 0.05731 | -0.0683 | -21.963
-19 | -1.2866 | 0.04761 | -0.0728 | -27.0237
-18 | -1.3151 | 0.03653 | -0.0714 | -36.0005
-17.5 | -1.2432 | 0.03171 | -0.0848 | -39.2053
-17 | -1.2511 | 0.02804 | -0.0817 | -44.6184
-16.5 | -1.2317 | 0.0261 | -0.0798 | -47.1916
-15.5 | -1.2219 | 0.0206 | -0.0727 | -59.3155
-15 | -1.2006 | 0.01907 | -0.0696 | -62.9575
-14.5 | -1.1761 | 0.01779 | -0.0665 | -66.1102
-14 | -1.1499 | 0.01667 | -0.0631 | -68.9802
-13.5 | -1.1224 | 0.01576 | -0.0595 | -71.2183
-13 | -1.0948 | 0.015 | -0.0554 | -72.9867
-12.5 | -1.0567 | 0.01434 | -0.0531 | -73.689
-12 | -1.0149 | 0.01368 | -0.0514 | -74.1886
-11.5 | -0.9697 | 0.01309 | -0.0502 | -74.0794
-10.5 | -0.879 | 0.0117 | -0.0477 | -75.1282
-10 | -0.8296 | 0.01123 | -0.0471 | -73.8736
-9.5 | -0.7788 | 0.01078 | -0.0467 | -72.2449
-9 | -0.7269 | 0.01041 | -0.0464 | -69.8271
-8.5 | -0.6756 | 0.00991 | -0.0461 | -68.1736
-8 | -0.6226 | 0.00952 | -0.046 | -65.3992
-7.5 | -0.5686 | 0.00923 | -0.046 | -61.6035
-7 | -0.5136 | 0.00894 | -0.0463 | -57.4497
-6.5 | -0.4598 | 0.00856 | -0.0463 | -53.715
-6 | -0.4045 | 0.00828 | -0.0465 | -48.8527
-5.5 | -0.3485 | 0.00804 | -0.0469 | -43.3458
-5 | -0.2925 | 0.0078 | -0.0473 | -37.5
-4.5 | -0.2366 | 0.00753 | -0.0476 | -31.421
-4 | -0.1796 | 0.00731 | -0.0482 | -24.5691
-3.5 | -0.1225 | 0.00711 | -0.0487 | -17.2293
-3 | -0.0655 | 0.00693 | -0.0493 | -9.4517
-2.5 | -0.0082 | 0.00676 | -0.0499 | -1.213
-2 | 0.0488 | 0.00647 | -0.0504 | 7.5425
-1.5 | 0.1023 | 0.00574 | -0.0506 | 17.8223
-1 | 0.1542 | 0.00483 | -0.0507 | 31.9255
-0.5 | 0.2097 | 0.00443 | -0.0512 | 47.3363
0 | 0.2677 | 0.00427 | -0.052 | 62.6932
0.5 | 0.3267 | 0.00421 | -0.0529 | 77.601
1 | 0.3858 | 0.0042 | -0.0538 | 91.8571
1.5 | 0.4443 | 0.00424 | -0.0547 | 104.7877
2 | 0.5036 | 0.00425 | -0.0557 | 118.4941
2.5 | 0.5619 | 0.00432 | -0.0565 | 130.0694
3 | 0.6208 | 0.00434 | -0.0575 | 143.0415
3.5 | 0.6788 | 0.00443 | -0.0583 | 153.228
4 | 0.7364 | 0.00453 | -0.0591 | 162.5607
4.5 | 0.7873 | 0.0051 | -0.0588 | 154.3725
5 | 0.8316 | 0.00608 | -0.0574 | 136.7763
5.5 | 0.8738 | 0.00706 | -0.0557 | 123.7677
6 | 0.9158 | 0.00789 | -0.0539 | 116.071
6.5 | 0.9572 | 0.00862 | -0.052 | 111.0441
7 | 0.9943 | 0.00939 | -0.0493 | 105.8892
7.5 | 1.0273 | 0.01013 | -0.0458 | 101.4116
8 | 1.0468 | 0.01084 | -0.0397 | 96.5683
8.5 | 1.0686 | 0.01173 | -0.0346 | 91.0997
9 | 1.0957 | 0.01257 | -0.0307 | 87.1679
9.5 | 1.1226 | 0.01344 | -0.027 | 83.5268
10 | 1.1715 | 0.01436 | -0.028 | 81.5808
11.5 | 1.2671 | 0.01822 | -0.0224 | 69.5445
12 | 1.2987 | 0.01962 | -0.0208 | 66.1927
12.5 | 1.3281 | 0.02121 | -0.0192 | 62.6167
13 | 1.356 | 0.02297 | -0.0176 | 59.0335
13.5 | 1.3835 | 0.02479 | -0.0161 | 55.8088
14 | 1.4081 | 0.02691 | -0.0146 | 52.3263
14.5 | 1.4338 | 0.02902 | -0.0133 | 49.4073
15 | 1.4564 | 0.0314 | -0.012 | 46.3822
15.5 | 1.4766 | 0.03401 | -0.0106 | 43.4166
16 | 1.4991 | 0.03648 | -0.0095 | 41.0938
16.5 | 1.5193 | 0.03922 | -0.0084 | 38.7379
17 | 1.5373 | 0.04213 | -0.0073 | 36.4894
17.5 | 1.5531 | 0.04531 | -0.0063 | 34.2772
18 | 1.5659 | 0.04881 | -0.0053 | 32.0815
18.5 | 1.5772 | 0.05254 | -0.0045 | 30.019
19 | 1.5797 | 0.05733 | -0.0037 | 27.5545
19.5 | 1.5931 | 0.06113 | -0.0036 | 26.0609
20 | 1.5999 | 0.06581 | -0.0037 | 24.3109

## 67. Re 4M Mach 0.10 (1)
BIGFOIL.COM POLAR EXPORT
GA 40-316
GA 40-316 |  |  |  | Cl Max: | 1.494 | at alpha= | 13.5 | deg
JavaFoil+Calcfoil stall+Eppler ext transition |  |  |  | L/D Max: | 165.639 | at alpha= | 5.5 | deg
Re: | 4000000 |  |  | Cd Min: | 0.00466 | at alpha= | 0.5 | deg
Mach: | 0.1 |  |  | Cl=0 at alpha= | -2.3548 | deg
|  |  |  | @ Cl=0.1, Cd= | 0.0049364
|  |  |  | @ Cl=0.4, Cd= | 0.00466
|  |  |  | @ Cl=0.6, Cd= | 0.0048287
alpha (deg) | Cl | Cd | Cm | Cl/Cd
-16 | -0.622 | 0.1119 | -0.009 | -5.559
-15.5 | -0.636 | 0.10645 | -0.009 | -5.972
-15 | -0.647 | 0.10271 | -0.01 | -6.301
-14.5 | -0.658 | 0.09661 | -0.01 | -6.809
-14 | -0.666 | 0.09086 | -0.011 | -7.33
-13.5 | -0.672 | 0.08624 | -0.012 | -7.789
-13 | -0.675 | 0.08068 | -0.012 | -8.361
-12.5 | -0.675 | 0.07563 | -0.013 | -8.929
-12 | -0.674 | 0.06975 | -0.015 | -9.66
-11.5 | -0.738 | 0.0288 | -0.022 | -25.619
-11 | -0.777 | 0.01419 | -0.026 | -54.733
-10.5 | -0.768 | 0.01241 | -0.027 | -61.89
-10 | -0.748 | 0.0116 | -0.028 | -64.499
-9.5 | -0.724 | 0.01093 | -0.029 | -66.22
-9 | -0.694 | 0.01048 | -0.03 | -66.22
-8.5 | -0.66 | 0.00994 | -0.032 | -66.395
-8 | -0.621 | 0.00945 | -0.033 | -65.67
-7.5 | -0.577 | 0.00925 | -0.034 | -62.389
-7 | -0.53 | 0.00859 | -0.035 | -61.753
-6.5 | -0.481 | 0.00857 | -0.036 | -56.07
-6 | -0.428 | 0.00823 | -0.037 | -52.023
-5.5 | -0.374 | 0.00803 | -0.038 | -46.562
-5 | -0.317 | 0.00785 | -0.039 | -40.405
-4.5 | -0.259 | 0.0076 | -0.04 | -34.123
-4 | -0.2 | 0.00751 | -0.042 | -26.654
-3.5 | -0.14 | 0.00734 | -0.043 | -19.073
-3 | -0.079 | 0.00711 | -0.044 | -11.14
-2.5 | -0.018 | 0.00692 | -0.045 | -2.598
-2 | 0.044 | 0.0068 | -0.046 | 6.393
-1.5 | 0.105 | 0.00477 | -0.047 | 22.057
-1 | 0.167 | 0.00472 | -0.048 | 35.469
-0.5 | 0.229 | 0.0047 | -0.05 | 48.721
0 | 0.293 | 0.00471 | -0.051 | 62.305
0.5 | 0.355 | 0.00466 | -0.052 | 76.331
1 | 0.418 | 0.00466 | -0.053 | 89.555
1.5 | 0.48 | 0.00478 | -0.054 | 100.402
2 | 0.542 | 0.00481 | -0.055 | 112.822
2.5 | 0.604 | 0.00483 | -0.056 | 125.246
3 | 0.667 | 0.00492 | -0.058 | 135.55
3.5 | 0.729 | 0.005 | -0.059 | 145.782
4 | 0.788 | 0.00532 | -0.06 | 148.144
4.5 | 0.849 | 0.00546 | -0.061 | 155.517
5 | 0.909 | 0.00577 | -0.062 | 157.459
5.5 | 0.968 | 0.00584 | -0.063 | 165.639
6 | 1.026 | 0.00714 | -0.064 | 143.669
6.5 | 1.082 | 0.00959 | -0.065 | 112.891
7 | 1.114 | 0.0122 | -0.065 | 91.272
7.5 | 1.163 | 0.01281 | -0.066 | 90.778
8 | 1.21 | 0.0133 | -0.067 | 90.987
8.5 | 1.255 | 0.01414 | -0.068 | 88.756
9 | 1.295 | 0.01529 | -0.069 | 84.749
9.5 | 1.334 | 0.01601 | -0.07 | 83.31
10 | 1.369 | 0.01661 | -0.071 | 82.388
10.5 | 1.399 | 0.01752 | -0.072 | 79.857
11 | 1.426 | 0.01868 | -0.073 | 76.331
11.5 | 1.449 | 0.01973 | -0.073 | 73.435
12 | 1.467 | 0.02089 | -0.074 | 70.223
12.5 | 1.48 | 0.02193 | -0.075 | 67.501
13 | 1.489 | 0.02322 | -0.076 | 64.154
13.5 | 1.494 | 0.02481 | -0.077 | 60.197
14 | 1.494 | 0.02623 | -0.078 | 56.934
14.5 | 1.489 | 0.0279 | -0.078 | 53.372
15 | 1.48 | 0.02978 | -0.079 | 49.693
15.5 | 1.466 | 0.03214 | -0.08 | 45.623
16 | 1.449 | 0.03431 | -0.08 | 42.241
16.5 | 1.428 | 0.03687 | -0.081 | 38.74
17 | 1.404 | 0.03972 | -0.081 | 35.337
17.5 | 1.376 | 0.04321 | -0.082 | 31.832
18 | 1.347 | 0.04607 | -0.082 | 29.231
18.5 | 1.299 | 0.05194 | -0.082 | 25.017

## 68. Re 4M Mach 0.10 (2)
BIGFOIL.COM POLAR EXPORT
GA 40-316
GA 40-316 |  |  |  | Cl Max: | 1.5922 | at alpha= | 20 | deg
XFOIL ncrit=9 |  |  |  | L/D Max: | 162.879 | at alpha= | 4 | deg
Re: | 4000000 |  |  | Cd Min: | 0.08059 | at alpha= | -19.5 | deg
Mach: | 0.1 |  |  | Cl=0 at alpha= | -2.4302 | deg
|  |  |  | @ Cl=0.1, Cd= | 0.0057056
|  |  |  | @ Cl=0.4, Cd= | 0.00422
|  |  |  | @ Cl=0.6, Cd= | 0.0043417
alpha (deg) | Cl | Cd | Cm | Cl/Cd
-19.5 | -1.1193 | 0.08059 | -0.0572 | -13.8888
-19 | -1.2126 | 0.05945 | -0.0694 | -20.397
-18 | -1.2751 | 0.04285 | -0.0721 | -29.7573
-17.5 | -1.2171 | 0.03609 | -0.0863 | -33.724
-17 | -1.2108 | 0.03231 | -0.086 | -37.4745
-16.5 | -1.2045 | 0.02914 | -0.0841 | -41.3349
-16 | -1.2107 | 0.02527 | -0.081 | -47.9106
-15.5 | -1.2078 | 0.02229 | -0.0773 | -54.1857
-15 | -1.1909 | 0.02035 | -0.0741 | -58.5209
-14.5 | -1.1689 | 0.01881 | -0.0708 | -62.1425
-14 | -1.1457 | 0.01741 | -0.0671 | -65.807
-13.5 | -1.1184 | 0.01635 | -0.0635 | -68.4037
-13 | -1.0912 | 0.01545 | -0.0594 | -70.6278
-12.5 | -1.0591 | 0.01473 | -0.0558 | -71.9009
-12 | -1.0186 | 0.014 | -0.0537 | -72.7571
-11.5 | -0.9742 | 0.01335 | -0.0521 | -72.9738
-11 | -0.9284 | 0.01273 | -0.0508 | -72.9301
-10.5 | -0.8831 | 0.01194 | -0.0493 | -73.9615
-9.5 | -0.7834 | 0.01091 | -0.0478 | -71.8057
-9 | -0.7314 | 0.0105 | -0.0474 | -69.6571
-8.5 | -0.6784 | 0.01011 | -0.0472 | -67.1019
-8 | -0.6264 | 0.0096 | -0.0467 | -65.25
-7.5 | -0.572 | 0.00928 | -0.0467 | -61.6379
-7 | -0.5168 | 0.00899 | -0.0469 | -57.4861
-6.5 | -0.4624 | 0.00862 | -0.0468 | -53.6427
-6 | -0.4069 | 0.00832 | -0.047 | -48.9062
-5.5 | -0.3504 | 0.00807 | -0.0474 | -43.4201
-5 | -0.2939 | 0.00785 | -0.0477 | -37.4395
-4.5 | -0.2378 | 0.00755 | -0.048 | -31.4967
-4 | -0.1805 | 0.00733 | -0.0485 | -24.6248
-3.5 | -0.1231 | 0.00713 | -0.0491 | -17.2651
-3 | -0.0657 | 0.00694 | -0.0496 | -9.4669
-2.5 | -0.008 | 0.00677 | -0.0502 | -1.1817
-2 | 0.0493 | 0.00649 | -0.0508 | 7.5963
-1 | 0.1553 | 0.00485 | -0.051 | 32.0206
-0.5 | 0.211 | 0.00445 | -0.0515 | 47.4157
0 | 0.2695 | 0.00428 | -0.0523 | 62.9673
0.5 | 0.3288 | 0.00422 | -0.0532 | 77.9147
1 | 0.3882 | 0.00421 | -0.0541 | 92.209
1.5 | 0.4471 | 0.00426 | -0.055 | 104.9531
2 | 0.5068 | 0.00426 | -0.056 | 118.9671
2.5 | 0.5654 | 0.00433 | -0.0569 | 130.5774
3 | 0.6247 | 0.00435 | -0.0578 | 143.6092
4 | 0.7411 | 0.00455 | -0.0594 | 162.8791
4.5 | 0.7923 | 0.00512 | -0.0591 | 154.7461
5 | 0.8363 | 0.00613 | -0.0576 | 136.4274
6 | 0.9201 | 0.00795 | -0.0538 | 115.7358
6.5 | 0.9607 | 0.0087 | -0.0517 | 110.4253
7 | 0.9969 | 0.00949 | -0.0487 | 105.0474
7.5 | 1.0261 | 0.0102 | -0.0444 | 100.598
8 | 1.0448 | 0.011 | -0.0382 | 94.9818
8.5 | 1.0676 | 0.01193 | -0.0333 | 89.4887
9 | 1.0949 | 0.01281 | -0.0294 | 85.4723
9.5 | 1.1213 | 0.01375 | -0.0256 | 81.5491
10 | 1.1752 | 0.01471 | -0.0276 | 79.8912
10.5 | 1.2059 | 0.01599 | -0.0253 | 75.4159
11 | 1.2389 | 0.01723 | -0.0234 | 71.9037
11.5 | 1.2678 | 0.01878 | -0.0213 | 67.508
12 | 1.2997 | 0.02022 | -0.0197 | 64.2779
12.5 | 1.3285 | 0.02193 | -0.018 | 60.5791
13 | 1.3571 | 0.0237 | -0.0165 | 57.2616
13.5 | 1.3841 | 0.02564 | -0.0149 | 53.9821
14 | 1.4097 | 0.02776 | -0.0134 | 50.7817
14.5 | 1.4346 | 0.03 | -0.0121 | 47.82
15 | 1.4557 | 0.03258 | -0.0106 | 44.6808
15.5 | 1.4758 | 0.03527 | -0.0092 | 41.8429
16 | 1.4981 | 0.03788 | -0.008 | 39.5486
16.5 | 1.5173 | 0.04074 | -0.0069 | 37.2435
17 | 1.535 | 0.04376 | -0.0057 | 35.0777
17.5 | 1.5507 | 0.04704 | -0.0046 | 32.9656
18 | 1.5619 | 0.05078 | -0.0036 | 30.7582
18.5 | 1.5705 | 0.05494 | -0.0028 | 28.5857
19 | 1.5754 | 0.05964 | -0.0022 | 26.4152
19.5 | 1.5862 | 0.06391 | -0.0022 | 24.8193
20 | 1.5922 | 0.06889 | -0.0025 | 23.1122

## 69. Re 4M Mach 0.25 (1)
BIGFOIL.COM POLAR EXPORT
GA 40-316
GA 40-316 |  |  |  | Cl Max: | 1.43 | at alpha= | 12 | deg
JavaFoil+Calcfoil stall+Eppler ext transition |  |  |  | L/D Max: | 164.123 | at alpha= | 5.5 | deg
Re: | 4000000 |  |  | Cd Min: | 0.00467 | at alpha= | 0.5 | deg
Mach: | 0.25 |  |  | Cl=0 at alpha= | -2.3571 | deg
|  |  |  | @ Cl=0.1, Cd= | 0.0050678
|  |  |  | @ Cl=0.4, Cd= | 0.0046973
|  |  |  | @ Cl=0.6, Cd= | 0.0049039
alpha (deg) | Cl | Cd | Cm | Cl/Cd
-15 | -0.373 | 0.10607 | -0.01 | -3.519
-14.5 | -0.417 | 0.1007 | -0.01 | -4.141
-14 | -0.456 | 0.09562 | -0.011 | -4.773
-13.5 | -0.491 | 0.09068 | -0.011 | -5.418
-13 | -0.521 | 0.0854 | -0.012 | -6.106
-12.5 | -0.546 | 0.08081 | -0.013 | -6.762
-12 | -0.566 | 0.07625 | -0.013 | -7.418
-11.5 | -0.579 | 0.07201 | -0.014 | -8.044
-11 | -0.588 | 0.0667 | -0.015 | -8.809
-10.5 | -0.593 | 0.05945 | -0.017 | -9.979
-10 | -0.698 | 0.01322 | -0.029 | -52.808
-9.5 | -0.692 | 0.01178 | -0.03 | -58.773
-9 | -0.674 | 0.01115 | -0.031 | -60.397
-8.5 | -0.649 | 0.01045 | -0.032 | -62.144
-8 | -0.618 | 0.0098 | -0.034 | -63.045
-7.5 | -0.58 | 0.00996 | -0.035 | -58.183
-7 | -0.536 | 0.00881 | -0.036 | -60.821
-6.5 | -0.488 | 0.0088 | -0.037 | -55.406
-6 | -0.436 | 0.00842 | -0.038 | -51.817
-5.5 | -0.382 | 0.00816 | -0.039 | -46.766
-5 | -0.325 | 0.00799 | -0.04 | -40.615
-4.5 | -0.266 | 0.00769 | -0.042 | -34.542
-4 | -0.205 | 0.00762 | -0.043 | -26.947
-3.5 | -0.144 | 0.00741 | -0.044 | -19.372
-3 | -0.081 | 0.00718 | -0.045 | -11.315
-2.5 | -0.018 | 0.00699 | -0.046 | -2.64
-2 | 0.045 | 0.00684 | -0.047 | 6.534
-1.5 | 0.108 | 0.00481 | -0.049 | 22.458
-1 | 0.172 | 0.00476 | -0.05 | 36.111
-0.5 | 0.235 | 0.00475 | -0.051 | 49.506
0 | 0.301 | 0.00471 | -0.052 | 63.983
0.5 | 0.365 | 0.00467 | -0.053 | 78.203
1 | 0.429 | 0.00472 | -0.054 | 90.981
1.5 | 0.493 | 0.00478 | -0.056 | 103.256
2 | 0.557 | 0.00483 | -0.057 | 115.319
2.5 | 0.621 | 0.00494 | -0.058 | 125.838
3 | 0.685 | 0.00499 | -0.059 | 137.425
3.5 | 0.749 | 0.00507 | -0.06 | 147.869
4 | 0.809 | 0.00538 | -0.061 | 150.301
4.5 | 0.872 | 0.00561 | -0.063 | 155.348
5 | 0.933 | 0.00592 | -0.064 | 157.527
5.5 | 0.994 | 0.00605 | -0.065 | 164.123
6 | 1.053 | 0.00804 | -0.066 | 130.959
6.5 | 1.093 | 0.01018 | -0.066 | 107.388
7 | 1.138 | 0.01286 | -0.067 | 88.478
7.5 | 1.187 | 0.01352 | -0.068 | 87.777
8 | 1.233 | 0.01411 | -0.069 | 87.377
8.5 | 1.275 | 0.01504 | -0.07 | 84.754
9 | 1.313 | 0.01607 | -0.071 | 81.683
9.5 | 1.346 | 0.01715 | -0.071 | 78.507
10 | 1.375 | 0.01814 | -0.072 | 75.826
10.5 | 1.399 | 0.01895 | -0.073 | 73.814
11 | 1.415 | 0.02018 | -0.074 | 70.142
11.5 | 1.426 | 0.02161 | -0.075 | 65.992
12 | 1.43 | 0.02298 | -0.076 | 62.237
12.5 | 1.426 | 0.02463 | -0.077 | 57.902
13 | 1.416 | 0.02597 | -0.078 | 54.522
13.5 | 1.397 | 0.02799 | -0.078 | 49.91
14 | 1.371 | 0.02984 | -0.079 | 45.958
14.5 | 1.337 | 0.03216 | -0.08 | 41.584
15 | 1.295 | 0.03529 | -0.08 | 36.705
15.5 | 1.246 | 0.03851 | -0.081 | 32.357
16 | 1.189 | 0.04278 | -0.081 | 27.802
16.5 | 1.127 | 0.04743 | -0.081 | 23.765
17 | 1.056 | 0.05464 | -0.081 | 19.325

## 70. Re 4M Mach 0.25 (2)
BIGFOIL.COM POLAR EXPORT
GA 40-316
GA 40-316 |  |  |  | Cl Max: | 1.5253 | at alpha= | 19 | deg
XFOIL ncrit=9 |  |  |  | L/D Max: | 166.061 | at alpha= | 4 | deg
Re: | 4000000 |  |  | Cd Min: | 0.09115 | at alpha= | 20 | deg
Mach: | 0.25 |  |  | Cl=0 at alpha= | -2.442 | deg
|  |  |  | @ Cl=0.1, Cd= | 0.0060398
|  |  |  | @ Cl=0.4, Cd= | 0.0042697
|  |  |  | @ Cl=0.6, Cd= | 0.0043896
alpha (deg) | Cl | Cd | Cm | Cl/Cd
-16.5 | -0.8621 | 0.0776 | -0.0735 | -11.1095
-16 | -0.9262 | 0.05895 | -0.0867 | -15.7116
-15.5 | -0.9729 | 0.04706 | -0.093 | -20.6736
-15 | -1.0079 | 0.03858 | -0.0949 | -26.1249
-14.5 | -1.0294 | 0.0324 | -0.0939 | -31.7716
-14 | -1.0498 | 0.027 | -0.0908 | -38.8815
-13.5 | -1.0472 | 0.02363 | -0.0868 | -44.3165
-13 | -1.0336 | 0.0212 | -0.0826 | -48.7547
-12.5 | -1.0171 | 0.01902 | -0.0779 | -53.4753
-12 | -0.9975 | 0.0172 | -0.0726 | -57.9942
-11.5 | -0.9732 | 0.01587 | -0.0671 | -61.3233
-11 | -0.9408 | 0.01468 | -0.0627 | -64.0872
-10.5 | -0.8981 | 0.01367 | -0.0598 | -65.6986
-10 | -0.851 | 0.01285 | -0.0575 | -66.2257
-9.5 | -0.8049 | 0.01187 | -0.0552 | -67.8096
-9 | -0.7529 | 0.01125 | -0.0538 | -66.9244
-8.5 | -0.6998 | 0.01066 | -0.0526 | -65.6473
-7.5 | -0.5904 | 0.00965 | -0.0509 | -61.1813
-7 | -0.5336 | 0.00929 | -0.0505 | -57.4381
-6.5 | -0.4761 | 0.00898 | -0.0503 | -53.0178
-6 | -0.4194 | 0.00854 | -0.05 | -49.1101
-5.5 | -0.3613 | 0.00825 | -0.05 | -43.7939
-5 | -0.3027 | 0.00803 | -0.0501 | -37.6961
-4.5 | -0.2444 | 0.00768 | -0.0503 | -31.8229
-4 | -0.1854 | 0.00743 | -0.0506 | -24.9529
-3.5 | -0.126 | 0.00724 | -0.051 | -17.4033
-3 | -0.0669 | 0.00703 | -0.0514 | -9.5164
-2.5 | -0.0069 | 0.00683 | -0.052 | -1.0102
-2 | 0.0526 | 0.00661 | -0.0526 | 7.9576
-1.5 | 0.1083 | 0.00594 | -0.0528 | 18.2323
-1 | 0.1612 | 0.00497 | -0.0527 | 32.4346
-0.5 | 0.2187 | 0.00448 | -0.0531 | 48.817
0 | 0.2792 | 0.00432 | -0.0539 | 64.6296
0.5 | 0.3403 | 0.00426 | -0.0549 | 79.8826
1 | 0.4016 | 0.00427 | -0.0558 | 94.0515
1.5 | 0.4627 | 0.00432 | -0.0567 | 107.1065
2 | 0.5245 | 0.00432 | -0.0578 | 121.412
2.5 | 0.5852 | 0.00438 | -0.0586 | 133.6073
3 | 0.6466 | 0.00442 | -0.0596 | 146.2896
3.5 | 0.7072 | 0.0045 | -0.0604 | 157.1556
4 | 0.7672 | 0.00462 | -0.0611 | 166.0606
4.5 | 0.8197 | 0.00522 | -0.0606 | 157.0307
5 | 0.8626 | 0.00633 | -0.0584 | 136.2717
6 | 0.9411 | 0.00832 | -0.0528 | 113.113
6.5 | 0.9785 | 0.0091 | -0.0496 | 107.5275
7 | 1.0015 | 0.00992 | -0.0435 | 100.9577
7.5 | 1.0175 | 0.01092 | -0.0366 | 93.1777
8 | 1.0364 | 0.01215 | -0.0309 | 85.3004
8.5 | 1.0628 | 0.01328 | -0.0267 | 80.0301
9 | 1.0908 | 0.01442 | -0.0229 | 75.6449
9.5 | 1.1167 | 0.01558 | -0.0188 | 71.6752
10.5 | 1.2118 | 0.01847 | -0.0203 | 65.6091
11 | 1.2432 | 0.02015 | -0.0182 | 61.6973
11.5 | 1.2748 | 0.02189 | -0.0162 | 58.2366
12 | 1.3032 | 0.02389 | -0.0141 | 54.55
12.5 | 1.3337 | 0.02586 | -0.0124 | 51.5739
13 | 1.36 | 0.02823 | -0.0105 | 48.1757
13.5 | 1.387 | 0.03057 | -0.0088 | 45.3713
14 | 1.4115 | 0.03318 | -0.0071 | 42.5407
14.5 | 1.4301 | 0.03626 | -0.005 | 39.4402
15 | 1.4526 | 0.03913 | -0.0034 | 37.1224
15.5 | 1.4712 | 0.04234 | -0.0017 | 34.7473
16 | 1.4887 | 0.04573 | -0.0001 | 32.5541
16.5 | 1.5031 | 0.04948 | 0.0014 | 30.3779
17 | 1.5124 | 0.0538 | 0.0027 | 28.1115
17.5 | 1.5201 | 0.05853 | 0.0037 | 25.9713
18 | 1.5183 | 0.06441 | 0.0042 | 23.5724
18.5 | 1.5225 | 0.07006 | 0.0042 | 21.7314
19 | 1.5253 | 0.07607 | 0.0036 | 20.0513
19.5 | 1.5193 | 0.08353 | 0.0021 | 18.1887
20 | 1.5144 | 0.09115 | 0 | 16.6144

## 71. Re 4M Mach 0.50 (1)
BIGFOIL.COM POLAR EXPORT
GA 40-316
GA 40-316 |  |  |  | Cl Max: | 1.283 | at alpha= | 8 | deg
JavaFoil+Calcfoil stall+Eppler ext transition |  |  |  | L/D Max: | 160.942 | at alpha= | 4.5 | deg
Re: | 4000000 |  |  | Cd Min: | 0.00494 | at alpha= | 0 | deg
Mach: | 0.5 |  |  | Cl=0 at alpha= | -2.3521 | deg
|  |  |  | @ Cl=0.1, Cd= | 0.0070799
|  |  |  | @ Cl=0.4, Cd= | 0.0049489
|  |  |  | @ Cl=0.6, Cd= | 0.0051749
alpha (deg) | Cl | Cd | Cm | Cl/Cd
-20 | -0.99 | 0.16367 | -0.006 | -6.05
-19.5 | -0.963 | 0.15835 | -0.007 | -6.082
-19 | -0.937 | 0.16765 | -0.008 | -5.589
-18.5 | -0.911 | 0.15282 | -0.008 | -5.962
-18 | -0.883 | 0.14601 | -0.009 | -6.049
-17.5 | -0.855 | 0.13845 | -0.009 | -6.177
-17 | -0.826 | 0.13486 | -0.01 | -6.125
-16.5 | -0.795 | 0.14716 | -0.01 | -5.401
-16 | -0.769 | 0.12545 | -0.01 | -6.129
-15.5 | -0.741 | 0.12069 | -0.011 | -6.14
-15 | -0.713 | 0.11877 | -0.011 | -6.006
-14.5 | -0.686 | 0.11012 | -0.012 | -6.227
-14 | -0.658 | 0.1057 | -0.013 | -6.225
-13.5 | -0.631 | 0.10427 | -0.013 | -6.049
-13 | -0.602 | 0.09648 | -0.013 | -6.239
-12.5 | -0.572 | 0.09241 | -0.013 | -6.192
-12 | -0.544 | 0.09143 | -0.013 | -5.955
-11.5 | -0.517 | 0.08798 | -0.014 | -5.873
-11 | -0.489 | 0.08481 | -0.015 | -5.764
-10.5 | -0.461 | 0.08172 | -0.015 | -5.64
-10 | -0.433 | 0.07661 | -0.016 | -5.65
-9.5 | -0.405 | 0.06785 | -0.016 | -5.963
-9 | -0.377 | 0.05831 | -0.017 | -6.461
-8.5 | -0.35 | 0.05155 | -0.02 | -6.796
-8 | -0.385 | 0.01306 | -0.037 | -29.45
-7.5 | -0.294 | 0.04711 | -0.021 | -6.234
-7 | -0.265 | 0.04367 | -0.022 | -6.077
-6.5 | -0.354 | 0.04306 | -0.02 | -8.233
-6 | -0.438 | 0.00979 | -0.043 | -44.766
-5.5 | -0.403 | 0.00925 | -0.044 | -43.569
-5 | -0.351 | 0.00881 | -0.045 | -39.862
-4.5 | -0.291 | 0.00837 | -0.046 | -34.795
-4 | -0.227 | 0.00811 | -0.048 | -27.986
-3.5 | -0.159 | 0.00789 | -0.049 | -20.212
-3 | -0.09 | 0.00771 | -0.05 | -11.739
-2.5 | -0.021 | 0.00745 | -0.052 | -2.763
-2 | 0.05 | 0.00727 | -0.053 | 6.861
-1.5 | 0.121 | 0.007 | -0.054 | 17.233
-1 | 0.192 | 0.00499 | -0.056 | 38.509
-0.5 | 0.263 | 0.00498 | -0.057 | 52.829
0 | 0.337 | 0.00494 | -0.058 | 68.146
0.5 | 0.408 | 0.00495 | -0.06 | 82.547
1 | 0.48 | 0.00507 | -0.061 | 94.572
1.5 | 0.551 | 0.0051 | -0.062 | 108.125
2 | 0.623 | 0.00521 | -0.063 | 119.674
2.5 | 0.694 | 0.00529 | -0.065 | 131.351
3 | 0.766 | 0.00536 | -0.066 | 142.774
3.5 | 0.837 | 0.0055 | -0.067 | 152.285
4 | 0.903 | 0.00568 | -0.069 | 159.123
4.5 | 0.972 | 0.00604 | -0.07 | 160.942
5 | 1.039 | 0.00673 | -0.071 | 154.441
5.5 | 1.082 | 0.00954 | -0.071 | 113.346
6 | 1.135 | 0.01202 | -0.072 | 94.442
6.5 | 1.183 | 0.01532 | -0.073 | 77.237
7 | 1.229 | 0.01627 | -0.074 | 75.54
7.5 | 1.263 | 0.01807 | -0.075 | 69.91
8 | 1.283 | 0.01921 | -0.076 | 66.78
8.5 | 1.277 | 0.02098 | -0.077 | 60.852
9 | 1.215 | 0.02274 | -0.078 | 53.426
9.5 | 0.797 | 0.02469 | -0.079 | 32.299
10 | 0.826 | 0.02792 | -0.079 | 29.587
10.5 | 0.86 | 0.02781 | -0.08 | 30.919
11 | 0.763 | 0.07525 | -0.049 | 10.139
11.5 | 0.784 | 0.08813 | -0.041 | 8.891
12 | 0.811 | 0.0914 | -0.041 | 8.876
12.5 | 0.839 | 0.09471 | -0.043 | 8.862
13 | 0.876 | 0.09878 | -0.053 | 8.864

## 72. Re 4M Mach 0.50 (2)
BIGFOIL.COM POLAR EXPORT
GA 40-316
GA 40-316 |  |  |  | Cl Max: | 1.3064 | at alpha= | 12.5 | deg
XFOIL ncrit=9 |  |  |  | L/D Max: | 430.69 | at alpha= | -0.5 | deg
Re: | 4000000 |  |  | Cd Min: | 0.24423 | at alpha= | -20 | deg
Mach: | 0.5 |  |  | Cl=0 at alpha= | -2.4601 | deg
|  |  |  | @ Cl=0.1, Cd= | 0.000936
|  |  |  | @ Cl=0.4, Cd= | 0.0045588
|  |  |  | @ Cl=0.6, Cd= | 0.0046269
alpha (deg) | Cl | Cd | Cm | Cl/Cd
-20 | -0.5837 | 0.24423 | 0.0119 | -2.39
-19.5 | -0.5624 | 0.23711 | 0.0074 | -2.3719
-19 | -0.5407 | 0.22924 | 0.0027 | -2.3587
-18.5 | -0.5198 | 0.22098 | -0.0021 | -2.3522
-18 | -0.4993 | 0.21287 | -0.0068 | -2.3456
-17.5 | -0.4792 | 0.20456 | -0.0115 | -2.3426
-17 | -0.4594 | 0.19704 | -0.0161 | -2.3315
-16.5 | -0.4393 | 0.18888 | -0.0207 | -2.3258
-16 | -0.4202 | 0.18057 | -0.0254 | -2.3271
-15.5 | -0.4025 | 0.17191 | -0.03 | -2.3413
-15 | -0.3123 | 0.1467 | -0.0198 | -2.1288
-14.5 | -0.3006 | 0.13977 | -0.0251 | -2.1507
-14 | -0.2936 | 0.13233 | -0.0309 | -2.2187
-13.5 | -0.2834 | 0.12682 | -0.0364 | -2.2347
-13 | -0.2714 | 0.12108 | -0.0415 | -2.2415
-12.5 | -0.2637 | 0.11316 | -0.0468 | -2.3303
-12 | -0.2614 | 0.10395 | -0.0524 | -2.5147
-11.5 | -0.2675 | 0.09308 | -0.0587 | -2.8739
-11 | -0.2816 | 0.08087 | -0.0656 | -3.4821
-10.5 | -0.3075 | 0.06657 | -0.0736 | -4.6192
-10 | -0.3356 | 0.04982 | -0.0845 | -6.7363
-9.5 | -0.3691 | 0.03678 | -0.0931 | -10.0353
-9 | -0.4112 | 0.02684 | -0.0972 | -15.3204
-8.5 | -0.4473 | 0.02024 | -0.0966 | -22.0998
-8 | -0.4851 | 0.01514 | -0.0917 | -32.041
-7.5 | -0.5087 | 0.01161 | -0.0829 | -43.8157
-7 | -0.5099 | 0.00688 | -0.0759 | -74.1134
-6.5 | -0.4951 | 0.00289 | -0.0694 | -171.3149
-6 | -0.4498 | 0.00203 | -0.0651 | -221.5764
-5.5 | -0.3941 | 0.00167 | -0.0622 | -235.988
-5 | -0.334 | 0.00145 | -0.0603 | -230.3448
-4.5 | -0.2695 | 0.00133 | -0.0592 | -202.6316
-4 | -0.2043 | 0.00122 | -0.0585 | -167.459
-3.5 | -0.1387 | 0.00113 | -0.0581 | -122.7434
-3 | -0.0717 | 0.00107 | -0.0581 | -67.0093
-2.5 | -0.0054 | 0.00102 | -0.0582 | -5.2941
-2 | 0.0622 | 0.00097 | -0.0587 | 64.1237
-1.5 | 0.1289 | 0.00091 | -0.0591 | 141.6484
-1 | 0.1877 | 0.00071 | -0.0591 | 264.3662
-0.5 | 0.2498 | 0.00058 | -0.0594 | 430.6897
0 | 0.3213 | 0.00457 | -0.0612 | 70.3063
0.5 | 0.3914 | 0.00456 | -0.0622 | 85.8333
1 | 0.4622 | 0.00455 | -0.0633 | 101.5824
1.5 | 0.5332 | 0.00457 | -0.0644 | 116.674
2 | 0.6037 | 0.00463 | -0.0654 | 130.3888
2.5 | 0.6744 | 0.00467 | -0.0664 | 144.4111
3 | 0.7445 | 0.00477 | -0.0671 | 156.0797
3.5 | 0.8152 | 0.00486 | -0.0677 | 167.7366
4 | 0.8846 | 0.005 | -0.068 | 176.92
4.5 | 0.9405 | 0.00571 | -0.066 | 164.711
5.5 | 0.9687 | 0.00867 | -0.0478 | 111.7301
6 | 0.9636 | 0.01057 | -0.0367 | 91.1637
6.5 | 0.9749 | 0.01264 | -0.0293 | 77.1282
7 | 0.9873 | 0.015 | -0.0227 | 65.82
7.5 | 1.0062 | 0.0173 | -0.0173 | 58.1618
8 | 1.0199 | 0.01997 | -0.0117 | 51.0716
8.5 | 1.048 | 0.02202 | -0.0074 | 47.5931
9 | 1.0748 | 0.02404 | -0.0028 | 44.7088
9.5 | 1.1584 | 0.02687 | -0.0096 | 43.1113
11 | 1.2535 | 0.03522 | -0.0002 | 35.5906
11.5 | 1.2768 | 0.03874 | 0.0033 | 32.9582
12 | 1.2963 | 0.04269 | 0.0067 | 30.3654
12.5 | 1.3064 | 0.04747 | 0.0102 | 27.5205
13 | 1.3035 | 0.05342 | 0.0134 | 24.401
13.5 | 1.2914 | 0.06052 | 0.0156 | 21.3384
14 | 1.2695 | 0.06904 | 0.0164 | 18.3879
14.5 | 1.2405 | 0.07916 | 0.0152 | 15.6708
15 | 1.2107 | 0.09046 | 0.0117 | 13.3838
15.5 | 1.1805 | 0.10295 | 0.0061 | 11.4667
16 | 1.1497 | 0.11649 | -0.0014 | 9.8695
16.5 | 1.1241 | 0.13027 | -0.0098 | 8.629
17 | 1.1014 | 0.14414 | -0.0189 | 7.6412
17.5 | 1.083 | 0.15782 | -0.0279 | 6.8622

## 73. Re 5M Mach 0.00 (1)
BIGFOIL.COM POLAR EXPORT
GA 40-316
GA 40-316 |  |  |  | Cl Max: | 1.511 | at alpha= | 14 | deg
JavaFoil+Calcfoil stall+Eppler ext transition |  |  |  | L/D Max: | 155.8 | at alpha= | 5 | deg
Re: | 5000000 |  |  | Cd Min: | 0.00452 | at alpha= | -1 | deg
Mach: | 0 |  |  | Cl=0 at alpha= | -2.3525 | deg
|  |  |  | @ Cl=0.1, Cd= | 0.0047273
|  |  |  | @ Cl=0.4, Cd= | 0.0046019
|  |  |  | @ Cl=0.6, Cd= | 0.0047288
alpha (deg) | Cl | Cd | Cm | Cl/Cd
-16.5 | -0.647 | 0.11503 | -0.008 | -5.627
-16 | -0.659 | 0.10932 | -0.009 | -6.029
-15.5 | -0.669 | 0.1039 | -0.01 | -6.443
-15 | -0.678 | 0.10011 | -0.01 | -6.77
-14.5 | -0.686 | 0.09357 | -0.011 | -7.326
-14 | -0.691 | 0.08802 | -0.012 | -7.856
-13.5 | -0.695 | 0.08184 | -0.013 | -8.496
-13 | -0.695 | 0.07729 | -0.013 | -8.995
-12.5 | -0.703 | 0.06544 | -0.016 | -10.748
-12 | -0.795 | 0.01862 | -0.023 | -42.664
-11.5 | -0.802 | 0.01408 | -0.025 | -56.991
-11 | -0.793 | 0.01268 | -0.026 | -62.508
-10.5 | -0.777 | 0.01164 | -0.027 | -66.786
-10 | -0.755 | 0.01095 | -0.028 | -68.963
-9.5 | -0.728 | 0.01037 | -0.029 | -70.237
-9 | -0.697 | 0.00993 | -0.03 | -70.201
-8.5 | -0.661 | 0.00998 | -0.032 | -66.25
-8 | -0.62 | 0.00947 | -0.033 | -65.471
-7.5 | -0.576 | 0.00888 | -0.034 | -64.912
-7 | -0.529 | 0.00822 | -0.035 | -64.373
-6.5 | -0.479 | 0.00821 | -0.036 | -58.379
-6 | -0.427 | 0.00799 | -0.037 | -53.409
-5.5 | -0.372 | 0.00782 | -0.038 | -47.622
-5 | -0.316 | 0.00755 | -0.039 | -41.835
-4.5 | -0.258 | 0.00735 | -0.04 | -35.141
-4 | -0.199 | 0.00719 | -0.041 | -27.691
-3.5 | -0.139 | 0.00703 | -0.043 | -19.813
-3 | -0.079 | 0.00681 | -0.044 | -11.576
-2.5 | -0.018 | 0.00663 | -0.045 | -2.699
-2 | 0.043 | 0.00652 | -0.046 | 6.642
-1.5 | 0.105 | 0.00457 | -0.047 | 22.893
-1 | 0.166 | 0.00452 | -0.048 | 36.829
-0.5 | 0.228 | 0.00457 | -0.049 | 49.894
0 | 0.292 | 0.00453 | -0.05 | 64.455
0.5 | 0.354 | 0.00455 | -0.052 | 77.758
1 | 0.416 | 0.00462 | -0.053 | 89.932
1.5 | 0.478 | 0.00464 | -0.054 | 102.924
2 | 0.54 | 0.00466 | -0.055 | 115.781
2.5 | 0.601 | 0.00473 | -0.056 | 127.088
3 | 0.663 | 0.00479 | -0.057 | 138.471
3.5 | 0.725 | 0.00486 | -0.058 | 149.143
4 | 0.784 | 0.00525 | -0.06 | 149.284
4.5 | 0.844 | 0.00554 | -0.061 | 152.527
5 | 0.904 | 0.0058 | -0.062 | 155.8
5.5 | 0.963 | 0.00671 | -0.063 | 143.566
6 | 1.021 | 0.00801 | -0.064 | 127.39
6.5 | 1.077 | 0.00979 | -0.065 | 110.015
7 | 1.113 | 0.0114 | -0.065 | 97.621
7.5 | 1.161 | 0.01202 | -0.066 | 96.624
8 | 1.208 | 0.01278 | -0.067 | 94.555
8.5 | 1.253 | 0.01314 | -0.068 | 95.361
9 | 1.294 | 0.01446 | -0.069 | 89.499
9.5 | 1.333 | 0.01493 | -0.07 | 89.309
10 | 1.369 | 0.01572 | -0.071 | 87.075
10.5 | 1.401 | 0.01677 | -0.071 | 83.542
11 | 1.429 | 0.01764 | -0.072 | 80.996
11.5 | 1.453 | 0.01859 | -0.073 | 78.156
12 | 1.473 | 0.01966 | -0.074 | 74.919
12.5 | 1.489 | 0.02077 | -0.075 | 71.666
13 | 1.5 | 0.02194 | -0.076 | 68.394
13.5 | 1.508 | 0.02312 | -0.077 | 65.211
14 | 1.511 | 0.02462 | -0.077 | 61.354
14.5 | 1.509 | 0.02617 | -0.078 | 57.684
15 | 1.504 | 0.02768 | -0.079 | 54.341
15.5 | 1.494 | 0.02987 | -0.08 | 50.028
16 | 1.482 | 0.03193 | -0.08 | 46.397
16.5 | 1.466 | 0.03405 | -0.081 | 43.043
17 | 1.446 | 0.03672 | -0.081 | 39.367
17.5 | 1.424 | 0.03916 | -0.082 | 36.359
18 | 1.398 | 0.04259 | -0.082 | 32.817
18.5 | 1.36 | 0.04608 | -0.083 | 29.51
19 | 1.319 | 0.05043 | -0.083 | 26.149

## 74. Re 5M Mach 0.00 (2)
BIGFOIL.COM POLAR EXPORT
GA 40-316
GA 40-316 |  |  |  | Cl Max: | 1.6367 | at alpha= | 20 | deg
XFOIL ncrit=9 |  |  |  | L/D Max: | 159.624 | at alpha= | 3.5 | deg
Re: | 5000000 |  |  | Cd Min: | 0.06193 | at alpha= | 20 | deg
Mach: | 0 |  |  | Cl=0 at alpha= | -2.4268 | deg
|  |  |  | @ Cl=0.1, Cd= | 0.0057769
|  |  |  | @ Cl=0.4, Cd= | 0.0040355
|  |  |  | @ Cl=0.6, Cd= | 0.0041436
alpha (deg) | Cl | Cd | Cm | Cl/Cd
-20 | -1.388 | 0.04864 | -0.0702 | -28.5362
-19.5 | -1.3833 | 0.04354 | -0.072 | -31.7708
-19 | -1.3859 | 0.03791 | -0.0736 | -36.5576
-18.5 | -1.3936 | 0.03392 | -0.071 | -41.0849
-18 | -1.3192 | 0.02949 | -0.0842 | -44.7338
-17.5 | -1.3126 | 0.02705 | -0.0812 | -48.525
-17 | -1.2941 | 0.02509 | -0.0793 | -51.5783
-16 | -1.2613 | 0.0211 | -0.074 | -59.7773
-15.5 | -1.237 | 0.01973 | -0.0714 | -62.6964
-15 | -1.2135 | 0.01839 | -0.0684 | -65.9869
-14.5 | -1.1879 | 0.01722 | -0.0652 | -68.9837
-14 | -1.1726 | 0.01563 | -0.0601 | -75.0224
-13 | -1.1132 | 0.01408 | -0.0527 | -79.0625
-12.5 | -1.0723 | 0.0134 | -0.0509 | -80.0224
-12 | -1.0284 | 0.01277 | -0.0494 | -80.5325
-11.5 | -0.9822 | 0.01223 | -0.0484 | -80.3107
-11 | -0.9344 | 0.01169 | -0.0475 | -79.9316
-10.5 | -0.885 | 0.01124 | -0.0469 | -78.7367
-10 | -0.8368 | 0.0106 | -0.046 | -78.9434
-9.5 | -0.7858 | 0.01017 | -0.0456 | -77.2665
-9 | -0.7333 | 0.00979 | -0.0455 | -74.903
-8.5 | -0.6801 | 0.00945 | -0.0454 | -71.9683
-8 | -0.6273 | 0.00903 | -0.0452 | -69.4684
-7.5 | -0.5729 | 0.00872 | -0.0454 | -65.6995
-7 | -0.5179 | 0.00846 | -0.0456 | -61.2175
-6.5 | -0.4621 | 0.00822 | -0.0459 | -56.2165
-6 | -0.4072 | 0.00787 | -0.0461 | -51.7408
-5.5 | -0.3511 | 0.00764 | -0.0465 | -45.9555
-5 | -0.2944 | 0.00745 | -0.047 | -39.5168
-4.5 | -0.2378 | 0.0072 | -0.0474 | -33.0278
-4 | -0.1809 | 0.00699 | -0.048 | -25.8798
-3.5 | -0.1237 | 0.00683 | -0.0486 | -18.1113
-3 | -0.0662 | 0.00663 | -0.0492 | -9.9849
-2.5 | -0.0084 | 0.00646 | -0.0499 | -1.3003
-2 | 0.049 | 0.00626 | -0.0505 | 7.8275
-1.5 | 0.1039 | 0.00574 | -0.0508 | 18.101
-1 | 0.1576 | 0.00502 | -0.0511 | 31.3944
-0.5 | 0.2116 | 0.0043 | -0.0515 | 49.2093
0 | 0.2694 | 0.00409 | -0.0522 | 65.868
0.5 | 0.3279 | 0.00403 | -0.0531 | 81.3648
1 | 0.3866 | 0.00404 | -0.054 | 95.6931
1.5 | 0.446 | 0.00402 | -0.055 | 110.9453
2 | 0.5045 | 0.00408 | -0.0559 | 123.652
2.5 | 0.5637 | 0.0041 | -0.0569 | 137.4878
3 | 0.622 | 0.00417 | -0.0578 | 149.1607
3.5 | 0.68 | 0.00426 | -0.0586 | 159.6244
4.5 | 0.7808 | 0.00553 | -0.0578 | 141.1935
5 | 0.8266 | 0.00636 | -0.0567 | 129.9686
5.5 | 0.8712 | 0.00716 | -0.0554 | 121.676
6 | 0.9156 | 0.00786 | -0.054 | 116.4885
6.5 | 0.9584 | 0.00853 | -0.0523 | 112.3564
7 | 0.9978 | 0.00923 | -0.0499 | 108.104
7.5 | 1.0331 | 0.00993 | -0.0469 | 104.0383
8 | 1.0579 | 0.01052 | -0.0417 | 100.5608
8.5 | 1.0825 | 0.01125 | -0.0368 | 96.2222
9.5 | 1.1413 | 0.01278 | -0.0298 | 89.3036
10 | 1.1681 | 0.01368 | -0.0261 | 85.3874
10.5 | 1.2307 | 0.01464 | -0.0301 | 84.0642
11.5 | 1.2855 | 0.01709 | -0.0243 | 75.2194
12 | 1.3168 | 0.0185 | -0.0227 | 71.1784
12.5 | 1.3478 | 0.02004 | -0.0212 | 67.2555
13 | 1.3785 | 0.02168 | -0.02 | 63.5839
13.5 | 1.4069 | 0.02355 | -0.0187 | 59.741
14 | 1.4359 | 0.02542 | -0.0177 | 56.487
14.5 | 1.4614 | 0.02767 | -0.0166 | 52.8153
15 | 1.4864 | 0.02992 | -0.0155 | 49.6791
15.5 | 1.5113 | 0.03225 | -0.0145 | 46.862
16 | 1.5338 | 0.03472 | -0.0134 | 44.1763
16.5 | 1.554 | 0.03742 | -0.0122 | 41.5286
17 | 1.5709 | 0.04034 | -0.0109 | 38.9415
17.5 | 1.5855 | 0.04348 | -0.0095 | 36.465
18 | 1.596 | 0.047 | -0.0081 | 33.9574
18.5 | 1.608 | 0.05038 | -0.0068 | 31.9174
19 | 1.6189 | 0.05396 | -0.0057 | 30.0019
19.5 | 1.6295 | 0.05773 | -0.005 | 28.2262
20 | 1.6367 | 0.06193 | -0.0044 | 26.4282

## 75. Re 5M Mach 0.10 (1)
BIGFOIL.COM POLAR EXPORT
GA 40-316
GA 40-316 |  |  |  | Cl Max: | 1.497 | at alpha= | 13.5 | deg
JavaFoil+Calcfoil stall+Eppler ext transition |  |  |  | L/D Max: | 154.423 | at alpha= | 5 | deg
Re: | 5000000 |  |  | Cd Min: | 0.00454 | at alpha= | -0.5 | deg
Mach: | 0.1 |  |  | Cl=0 at alpha= | -2.3548 | deg
|  |  |  | @ Cl=0.1, Cd= | 0.0047533
|  |  |  | @ Cl=0.4, Cd= | 0.0045843
|  |  |  | @ Cl=0.6, Cd= | 0.0047555
alpha (deg) | Cl | Cd | Cm | Cl/Cd
-16.5 | -0.608 | 0.11573 | -0.009 | -5.252
-16 | -0.623 | 0.11057 | -0.009 | -5.633
-15.5 | -0.637 | 0.10483 | -0.01 | -6.072
-15 | -0.648 | 0.10092 | -0.01 | -6.421
-14.5 | -0.659 | 0.09501 | -0.011 | -6.933
-14 | -0.667 | 0.08995 | -0.011 | -7.414
-13.5 | -0.673 | 0.08392 | -0.012 | -8.023
-13 | -0.678 | 0.07804 | -0.013 | -8.684
-12.5 | -0.679 | 0.07246 | -0.014 | -9.375
-12 | -0.694 | 0.05611 | -0.018 | -12.369
-11.5 | -0.786 | 0.01505 | -0.025 | -52.232
-11 | -0.782 | 0.01305 | -0.026 | -59.921
-10.5 | -0.77 | 0.01183 | -0.027 | -65.079
-10 | -0.75 | 0.01109 | -0.028 | -67.647
-9.5 | -0.725 | 0.01048 | -0.029 | -69.15
-9 | -0.695 | 0.01002 | -0.031 | -69.388
-8.5 | -0.66 | 0.01009 | -0.032 | -65.435
-8 | -0.621 | 0.00959 | -0.033 | -64.719
-7.5 | -0.577 | 0.00896 | -0.034 | -64.411
-7 | -0.531 | 0.0083 | -0.035 | -63.939
-6.5 | -0.481 | 0.00832 | -0.036 | -57.792
-6 | -0.428 | 0.00795 | -0.037 | -53.857
-5.5 | -0.374 | 0.00778 | -0.038 | -48.067
-5 | -0.317 | 0.00759 | -0.039 | -41.806
-4.5 | -0.259 | 0.00735 | -0.04 | -35.275
-4 | -0.2 | 0.00725 | -0.042 | -27.603
-3.5 | -0.14 | 0.00699 | -0.043 | -20.019
-3 | -0.079 | 0.00686 | -0.044 | -11.538
-2.5 | -0.018 | 0.00671 | -0.045 | -2.679
-2 | 0.044 | 0.00647 | -0.046 | 6.725
-1.5 | 0.105 | 0.0046 | -0.047 | 22.885
-1 | 0.167 | 0.00455 | -0.048 | 36.778
-0.5 | 0.229 | 0.00454 | -0.05 | 50.508
0 | 0.293 | 0.00455 | -0.051 | 64.403
0.5 | 0.355 | 0.00457 | -0.052 | 77.74
1 | 0.418 | 0.00459 | -0.053 | 91.022
1.5 | 0.48 | 0.00466 | -0.054 | 102.936
2 | 0.542 | 0.00469 | -0.055 | 115.712
2.5 | 0.604 | 0.00476 | -0.056 | 127.016
3 | 0.667 | 0.00482 | -0.058 | 138.455
3.5 | 0.729 | 0.00484 | -0.059 | 150.663
4 | 0.788 | 0.00531 | -0.06 | 148.439
4.5 | 0.849 | 0.00554 | -0.061 | 153.194
5 | 0.909 | 0.00588 | -0.062 | 154.423
5.5 | 0.968 | 0.00679 | -0.063 | 142.499
6 | 1.026 | 0.00809 | -0.064 | 126.732
6.5 | 1.082 | 0.00986 | -0.065 | 109.734
7 | 1.117 | 0.01152 | -0.065 | 96.991
7.5 | 1.165 | 0.01215 | -0.066 | 95.92
8 | 1.212 | 0.0129 | -0.067 | 94.009
8.5 | 1.257 | 0.01331 | -0.068 | 94.45
9 | 1.298 | 0.01466 | -0.069 | 88.506
9.5 | 1.336 | 0.01512 | -0.07 | 88.341
10 | 1.371 | 0.01591 | -0.071 | 86.144
10.5 | 1.402 | 0.01699 | -0.072 | 82.506
11 | 1.429 | 0.0179 | -0.073 | 79.795
11.5 | 1.451 | 0.01889 | -0.074 | 76.816
12 | 1.469 | 0.01997 | -0.074 | 73.575
12.5 | 1.483 | 0.02112 | -0.075 | 70.225
13 | 1.492 | 0.02235 | -0.076 | 66.77
13.5 | 1.497 | 0.02357 | -0.077 | 63.48
14 | 1.496 | 0.0252 | -0.078 | 59.391
14.5 | 1.492 | 0.02676 | -0.078 | 55.755
15 | 1.483 | 0.02841 | -0.079 | 52.202
15.5 | 1.469 | 0.03075 | -0.08 | 47.772
16 | 1.452 | 0.03281 | -0.08 | 44.266
16.5 | 1.432 | 0.03514 | -0.081 | 40.736
17 | 1.407 | 0.03805 | -0.082 | 36.964
17.5 | 1.379 | 0.04091 | -0.082 | 33.715
18 | 1.351 | 0.04356 | -0.083 | 31.004
18.5 | 1.304 | 0.04888 | -0.083 | 26.679

## 76. Re 5M Mach 0.10 (2)
BIGFOIL.COM POLAR EXPORT
GA 40-316
GA 40-316 |  |  |  | Cl Max: | 1.6301 | at alpha= | 20 | deg
XFOIL ncrit=9 |  |  |  | L/D Max: | 160.281 | at alpha= | 3.5 | deg
Re: | 5000000 |  |  | Cd Min: | 0.0647 | at alpha= | 20 | deg
Mach: | 0.1 |  |  | Cl=0 at alpha= | -2.4291 | deg
|  |  |  | @ Cl=0.1, Cd= | 0.0058144
|  |  |  | @ Cl=0.4, Cd= | 0.0040445
|  |  |  | @ Cl=0.6, Cd= | 0.004149
alpha (deg) | Cl | Cd | Cm | Cl/Cd
-20 | -1.3157 | 0.0604 | -0.0676 | -21.7831
-19.5 | -1.3212 | 0.05337 | -0.0709 | -24.7555
-19 | -1.3426 | 0.04483 | -0.0744 | -29.9487
-18.5 | -1.3629 | 0.03925 | -0.0726 | -34.7236
-18 | -1.298 | 0.03323 | -0.0866 | -39.0611
-17.5 | -1.2895 | 0.03003 | -0.0855 | -42.9404
-17 | -1.2749 | 0.02758 | -0.0837 | -46.2255
-16.5 | -1.267 | 0.02477 | -0.0811 | -51.1506
-16 | -1.2506 | 0.02265 | -0.0785 | -55.2141
-15.5 | -1.2294 | 0.02096 | -0.0757 | -58.6546
-15 | -1.2081 | 0.01937 | -0.0725 | -62.3696
-14.5 | -1.1835 | 0.01804 | -0.0693 | -65.6042
-14 | -1.1651 | 0.01646 | -0.0648 | -70.7837
-13.5 | -1.1419 | 0.01534 | -0.0603 | -74.4394
-13 | -1.1145 | 0.01455 | -0.0559 | -76.5979
-12.5 | -1.0762 | 0.01375 | -0.0534 | -78.2691
-12 | -1.0331 | 0.01306 | -0.0516 | -79.1041
-11.5 | -0.9873 | 0.01246 | -0.0502 | -79.2376
-11 | -0.9399 | 0.01188 | -0.0491 | -79.1162
-10.5 | -0.8904 | 0.01139 | -0.0483 | -78.1738
-10 | -0.8414 | 0.01079 | -0.0474 | -77.9796
-9 | -0.738 | 0.00988 | -0.0464 | -74.6964
-8.5 | -0.6845 | 0.00952 | -0.0462 | -71.9013
-8 | -0.631 | 0.00912 | -0.0461 | -69.1886
-7.5 | -0.5765 | 0.00877 | -0.046 | -65.7355
-7 | -0.5211 | 0.0085 | -0.0462 | -61.3059
-6.5 | -0.4649 | 0.00825 | -0.0465 | -56.3515
-6 | -0.4096 | 0.0079 | -0.0466 | -51.8481
-5.5 | -0.3532 | 0.00767 | -0.0469 | -46.0495
-5 | -0.296 | 0.00747 | -0.0474 | -39.6252
-4.5 | -0.239 | 0.00722 | -0.0478 | -33.1025
-4 | -0.1819 | 0.007 | -0.0483 | -25.9857
-3.5 | -0.1243 | 0.00685 | -0.0489 | -18.146
-3 | -0.0663 | 0.00664 | -0.0495 | -9.9849
-2.5 | -0.0082 | 0.00648 | -0.0502 | -1.2654
-2 | 0.0496 | 0.00628 | -0.0508 | 7.8981
-1.5 | 0.1048 | 0.00577 | -0.0512 | 18.1629
-1 | 0.1588 | 0.00504 | -0.0514 | 31.5079
-0.5 | 0.213 | 0.0043 | -0.0518 | 49.5349
0 | 0.2711 | 0.00409 | -0.0525 | 66.2836
0.5 | 0.33 | 0.00403 | -0.0534 | 81.8859
1 | 0.3891 | 0.00405 | -0.0543 | 96.0741
1.5 | 0.4489 | 0.00402 | -0.0553 | 111.6667
2 | 0.5077 | 0.00409 | -0.0562 | 124.132
2.5 | 0.5672 | 0.00411 | -0.0572 | 138.0049
3 | 0.626 | 0.00418 | -0.0581 | 149.7608
3.5 | 0.6844 | 0.00427 | -0.0589 | 160.281
4.5 | 0.7855 | 0.00555 | -0.0581 | 141.5315
5 | 0.8312 | 0.0064 | -0.0569 | 129.875
5.5 | 0.8756 | 0.00721 | -0.0554 | 121.4424
6 | 0.92 | 0.00792 | -0.0539 | 116.1616
6.5 | 0.9623 | 0.0086 | -0.052 | 111.8953
7 | 1.0012 | 0.0093 | -0.0495 | 107.6559
7.5 | 1.0333 | 0.01002 | -0.0457 | 103.1238
8 | 1.0556 | 0.01067 | -0.04 | 98.9316
8.5 | 1.0812 | 0.01144 | -0.0354 | 94.5105
9 | 1.1107 | 0.01223 | -0.0318 | 90.8177
9.5 | 1.1407 | 0.01305 | -0.0284 | 87.41
10 | 1.1669 | 0.014 | -0.0246 | 83.35
10.5 | 1.2368 | 0.01503 | -0.0301 | 82.2888
11.5 | 1.287 | 0.01762 | -0.0233 | 73.042
12 | 1.3179 | 0.01914 | -0.0216 | 68.8558
12.5 | 1.3499 | 0.0207 | -0.0203 | 65.2126
13 | 1.3799 | 0.02249 | -0.019 | 61.3562
13.5 | 1.409 | 0.02437 | -0.0178 | 57.817
14 | 1.4373 | 0.0264 | -0.0166 | 54.4432
14.5 | 1.4615 | 0.02878 | -0.0153 | 50.7818
15 | 1.4882 | 0.03097 | -0.0142 | 48.053
15.5 | 1.5125 | 0.03337 | -0.0131 | 45.3251
16 | 1.5336 | 0.03603 | -0.0118 | 42.5645
16.5 | 1.5522 | 0.03895 | -0.0106 | 39.8511
17 | 1.5663 | 0.04216 | -0.009 | 37.1513
17.5 | 1.5796 | 0.0455 | -0.0076 | 34.7165
18 | 1.5918 | 0.04892 | -0.0061 | 32.5388
18.5 | 1.6035 | 0.05242 | -0.0048 | 30.5895
19 | 1.6141 | 0.05616 | -0.0038 | 28.7411
19.5 | 1.6232 | 0.06021 | -0.0031 | 26.959
20 | 1.6301 | 0.0647 | -0.0028 | 25.1947

## 77. Re 5M Mach 0.25 (1)
BIGFOIL.COM POLAR EXPORT
GA 40-316
GA 40-316 |  |  |  | Cl Max: | 1.432 | at alpha= | 12 | deg
JavaFoil+Calcfoil stall+Eppler ext transition |  |  |  | L/D Max: | 153.919 | at alpha= | 4.5 | deg
Re: | 5000000 |  |  | Cd Min: | 0.00457 | at alpha= | -0.5 | deg
Mach: | 0.25 |  |  | Cl=0 at alpha= | -2.3571 | deg
|  |  |  | @ Cl=0.1, Cd= | 0.0048776
|  |  |  | @ Cl=0.4, Cd= | 0.0046528
|  |  |  | @ Cl=0.6, Cd= | 0.0047636
alpha (deg) | Cl | Cd | Cm | Cl/Cd
-15 | -0.374 | 0.10426 | -0.01 | -3.584
-14.5 | -0.417 | 0.09885 | -0.011 | -4.223
-14 | -0.457 | 0.09372 | -0.011 | -4.875
-13.5 | -0.492 | 0.08879 | -0.012 | -5.541
-13 | -0.522 | 0.08374 | -0.012 | -6.234
-12.5 | -0.547 | 0.07974 | -0.013 | -6.862
-12 | -0.567 | 0.075 | -0.013 | -7.553
-11.5 | -0.58 | 0.07036 | -0.014 | -8.246
-11 | -0.588 | 0.0653 | -0.015 | -9.011
-10.5 | -0.696 | 0.01484 | -0.027 | -46.934
-10 | -0.703 | 0.01222 | -0.029 | -57.554
-9.5 | -0.694 | 0.01121 | -0.03 | -61.905
-9 | -0.675 | 0.01066 | -0.031 | -63.34
-8.5 | -0.65 | 0.01054 | -0.032 | -61.689
-8 | -0.619 | 0.00998 | -0.034 | -61.976
-7.5 | -0.58 | 0.00925 | -0.035 | -62.647
-7 | -0.536 | 0.00853 | -0.036 | -62.801
-6.5 | -0.488 | 0.00853 | -0.037 | -57.207
-6 | -0.436 | 0.00815 | -0.038 | -53.533
-5.5 | -0.382 | 0.00791 | -0.039 | -48.264
-5 | -0.325 | 0.00774 | -0.04 | -41.926
-4.5 | -0.266 | 0.00742 | -0.042 | -35.817
-4 | -0.205 | 0.00734 | -0.043 | -27.978
-3.5 | -0.144 | 0.00718 | -0.044 | -20.01
-3 | -0.081 | 0.0069 | -0.045 | -11.787
-2.5 | -0.018 | 0.00677 | -0.046 | -2.727
-2 | 0.045 | 0.00658 | -0.047 | 6.791
-1.5 | 0.108 | 0.00463 | -0.049 | 23.356
-1 | 0.172 | 0.00458 | -0.05 | 37.497
-0.5 | 0.235 | 0.00457 | -0.051 | 51.493
0 | 0.301 | 0.00458 | -0.052 | 65.796
0.5 | 0.365 | 0.00462 | -0.053 | 79.146
1 | 0.429 | 0.00468 | -0.054 | 91.67
1.5 | 0.493 | 0.00468 | -0.056 | 105.43
2 | 0.557 | 0.00473 | -0.057 | 117.771
2.5 | 0.621 | 0.00478 | -0.058 | 129.899
3 | 0.685 | 0.00483 | -0.059 | 141.809
3.5 | 0.749 | 0.00493 | -0.06 | 152.053
4 | 0.809 | 0.00539 | -0.061 | 150.232
4.5 | 0.872 | 0.00566 | -0.063 | 153.919
5 | 0.933 | 0.00625 | -0.064 | 149.203
5.5 | 0.994 | 0.00748 | -0.065 | 132.759
6 | 1.053 | 0.00887 | -0.066 | 118.626
6.5 | 1.093 | 0.01048 | -0.066 | 104.253
7 | 1.139 | 0.01217 | -0.067 | 93.657
7.5 | 1.189 | 0.0128 | -0.068 | 92.85
8 | 1.235 | 0.01369 | -0.069 | 90.17
8.5 | 1.277 | 0.01413 | -0.07 | 90.366
9 | 1.315 | 0.01568 | -0.071 | 83.821
9.5 | 1.349 | 0.01619 | -0.072 | 83.289
10 | 1.378 | 0.01714 | -0.073 | 80.386
10.5 | 1.401 | 0.01816 | -0.074 | 77.134
11 | 1.418 | 0.01955 | -0.074 | 72.53
11.5 | 1.429 | 0.02067 | -0.075 | 69.102
12 | 1.432 | 0.02197 | -0.076 | 65.188
12.5 | 1.429 | 0.02356 | -0.077 | 60.648
13 | 1.418 | 0.02483 | -0.078 | 57.132
13.5 | 1.4 | 0.02658 | -0.079 | 52.666
14 | 1.374 | 0.02861 | -0.079 | 48.008
14.5 | 1.34 | 0.03082 | -0.08 | 43.479
15 | 1.298 | 0.03377 | -0.081 | 38.428
15.5 | 1.249 | 0.03695 | -0.081 | 33.793
16 | 1.193 | 0.04052 | -0.081 | 29.454
16.5 | 1.131 | 0.04503 | -0.082 | 25.121
17 | 1.061 | 0.05121 | -0.081 | 20.721

## 78. Re 5M Mach 0.25 (2)
BIGFOIL.COM POLAR EXPORT
GA 40-316
GA 40-316 |  |  |  | Cl Max: | 1.5681 | at alpha= | 19 | deg
XFOIL ncrit=9 |  |  |  | L/D Max: | 167.834 | at alpha= | 4 | deg
Re: | 5000000 |  |  | Cd Min: | 0.20575 | at alpha= | -19 | deg
Mach: | 0.25 |  |  | Cl=0 at alpha= | -2.4381 | deg
|  |  |  | @ Cl=0.1, Cd= | 0.0059981
|  |  |  | @ Cl=0.4, Cd= | 0.0040805
|  |  |  | @ Cl=0.6, Cd= | 0.0041827
alpha (deg) | Cl | Cd | Cm | Cl/Cd
-19 | -0.5215 | 0.20575 | -0.0032 | -2.5346
-18.5 | -0.5072 | 0.19826 | -0.0074 | -2.5583
-18 | -0.4887 | 0.1925 | -0.0112 | -2.5387
-17.5 | -0.4698 | 0.18679 | -0.0151 | -2.5151
-17 | -0.4614 | 0.17679 | -0.0197 | -2.6099
-16.5 | -0.9128 | 0.06855 | -0.0806 | -13.3158
-16 | -0.9695 | 0.05335 | -0.0906 | -18.1724
-15.5 | -1.0104 | 0.04318 | -0.0948 | -23.3997
-14.5 | -1.0568 | 0.03025 | -0.0937 | -34.9355
-14 | -1.076 | 0.02521 | -0.0897 | -42.6815
-13.5 | -1.0695 | 0.02226 | -0.0855 | -48.0458
-13 | -1.0624 | 0.01951 | -0.0803 | -54.4541
-12.5 | -1.0535 | 0.01705 | -0.0742 | -61.7889
-12 | -1.0322 | 0.01557 | -0.0684 | -66.2942
-11.5 | -1.002 | 0.01448 | -0.0633 | -69.1989
-11 | -0.9605 | 0.01347 | -0.0601 | -71.3066
-10.5 | -0.914 | 0.01262 | -0.0577 | -72.4247
-10 | -0.8647 | 0.01189 | -0.0557 | -72.725
-9.5 | -0.8132 | 0.01125 | -0.0541 | -72.2844
-9 | -0.7617 | 0.01054 | -0.0525 | -72.2676
-8.5 | -0.7077 | 0.01002 | -0.0514 | -70.6287
-8 | -0.6516 | 0.00958 | -0.0507 | -68.0167
-7.5 | -0.5947 | 0.00923 | -0.0503 | -64.4312
-7 | -0.5387 | 0.00876 | -0.0497 | -61.4954
-6.5 | -0.4805 | 0.00845 | -0.0496 | -56.8639
-6 | -0.422 | 0.0082 | -0.0496 | -51.4634
-5.5 | -0.3644 | 0.00783 | -0.0495 | -46.539
-5 | -0.3052 | 0.00759 | -0.0498 | -40.2108
-4.5 | -0.2458 | 0.00738 | -0.0501 | -33.3062
-4 | -0.1871 | 0.00712 | -0.0503 | -26.2781
-3.5 | -0.1273 | 0.00691 | -0.0508 | -18.4226
-3 | -0.0673 | 0.00671 | -0.0514 | -10.0298
-2.5 | -0.0074 | 0.00654 | -0.052 | -1.1315
-2 | 0.0524 | 0.00637 | -0.0526 | 8.2261
-1.5 | 0.11 | 0.00592 | -0.053 | 18.5811
-1 | 0.1654 | 0.00512 | -0.0532 | 32.3047
-0.5 | 0.2207 | 0.00433 | -0.0534 | 50.97
0 | 0.2806 | 0.00414 | -0.0542 | 67.7778
0.5 | 0.3414 | 0.00409 | -0.0551 | 83.4719
1 | 0.4029 | 0.00408 | -0.0561 | 98.75
1.5 | 0.4646 | 0.00407 | -0.0571 | 114.1523
2 | 0.5256 | 0.00414 | -0.058 | 126.9565
2.5 | 0.5871 | 0.00417 | -0.059 | 140.7914
3 | 0.6481 | 0.00423 | -0.0599 | 153.2151
3.5 | 0.7087 | 0.00434 | -0.0607 | 163.2949
4 | 0.767 | 0.00457 | -0.0611 | 167.8337
5 | 0.8567 | 0.0066 | -0.0576 | 129.803
6 | 0.9413 | 0.00827 | -0.0529 | 113.821
6.5 | 0.9799 | 0.00901 | -0.0498 | 108.7569
7 | 1.0098 | 0.00969 | -0.045 | 104.2105
7.5 | 1.0232 | 0.01069 | -0.0375 | 95.7156
8 | 1.0477 | 0.01169 | -0.0325 | 89.6236
9 | 1.1065 | 0.01375 | -0.025 | 80.4727
9.5 | 1.1376 | 0.01479 | -0.0216 | 76.9168
10.5 | 1.2303 | 0.01743 | -0.0222 | 70.5852
11 | 1.2641 | 0.01901 | -0.0203 | 66.4966
11.5 | 1.2967 | 0.02078 | -0.0185 | 62.4013
12 | 1.3298 | 0.02259 | -0.017 | 58.8668
12.5 | 1.3601 | 0.02467 | -0.0154 | 55.1317
13 | 1.3905 | 0.02681 | -0.0139 | 51.865
13.5 | 1.4182 | 0.02915 | -0.0122 | 48.6518
14 | 1.4426 | 0.03179 | -0.0104 | 45.3791
14.5 | 1.4673 | 0.03446 | -0.0088 | 42.5798
15 | 1.4887 | 0.03739 | -0.007 | 39.8155
15.5 | 1.5086 | 0.04048 | -0.0052 | 37.2678
16 | 1.5217 | 0.04407 | -0.0031 | 34.5292
16.5 | 1.532 | 0.04798 | -0.0011 | 31.93
17 | 1.5451 | 0.05166 | 0.0007 | 29.909
17.5 | 1.5546 | 0.0558 | 0.0023 | 27.8602
18 | 1.5601 | 0.06052 | 0.0035 | 25.7783
18.5 | 1.5653 | 0.0656 | 0.0042 | 23.8613
19 | 1.5681 | 0.07127 | 0.0043 | 22.0022
19.5 | 1.5651 | 0.0779 | 0.0036 | 20.0911
20 | 1.5636 | 0.08478 | 0.0022 | 18.443

## 79. Re 5M Mach 0.50 (1)
BIGFOIL.COM POLAR EXPORT
GA 40-316
GA 40-316 |  |  |  | Cl Max: | 1.285 | at alpha= | 8 | deg
JavaFoil+Calcfoil stall+Eppler ext transition |  |  |  | L/D Max: | 162.186 | at alpha= | 4.5 | deg
Re: | 5000000 |  |  | Cd Min: | 0.00479 | at alpha= | -1 | deg
Mach: | 0.5 |  |  | Cl=0 at alpha= | -2.3521 | deg
|  |  |  | @ Cl=0.1, Cd= | 0.0068451
|  |  |  | @ Cl=0.4, Cd= | 0.004891
|  |  |  | @ Cl=0.6, Cd= | 0.0050372
alpha (deg) | Cl | Cd | Cm | Cl/Cd
-20 | -0.991 | 0.15796 | -0.006 | -6.272
-19.5 | -0.964 | 0.15263 | -0.007 | -6.313
-19 | -0.937 | 0.16327 | -0.008 | -5.74
-18.5 | -0.912 | 0.14912 | -0.008 | -6.118
-18 | -0.884 | 0.14325 | -0.009 | -6.17
-17.5 | -0.856 | 0.13614 | -0.009 | -6.288
-17 | -0.827 | 0.13117 | -0.01 | -6.307
-16.5 | -0.795 | 0.14176 | -0.01 | -5.611
-16 | -0.769 | 0.12368 | -0.01 | -6.219
-15.5 | -0.741 | 0.11795 | -0.011 | -6.285
-15 | -0.714 | 0.11272 | -0.011 | -6.33
-14.5 | -0.686 | 0.10873 | -0.012 | -6.309
-14 | -0.658 | 0.10457 | -0.013 | -6.294
-13.5 | -0.631 | 0.10221 | -0.013 | -6.173
-13 | -0.603 | 0.09558 | -0.014 | -6.304
-12.5 | -0.573 | 0.08999 | -0.014 | -6.371
-12 | -0.545 | 0.08405 | -0.014 | -6.49
-11.5 | -0.518 | 0.07699 | -0.015 | -6.727
-11 | -0.49 | 0.0711 | -0.016 | -6.894
-10.5 | -0.462 | 0.0656 | -0.017 | -7.049
-10 | -0.435 | 0.06066 | -0.018 | -7.168
-9.5 | -0.405 | 0.06674 | -0.016 | -6.064
-9 | -0.377 | 0.05788 | -0.017 | -6.51
-8.5 | -0.352 | 0.05025 | -0.021 | -7.005
-8 | -0.389 | 0.01138 | -0.037 | -34.175
-7.5 | -0.294 | 0.04632 | -0.022 | -6.35
-7 | -0.266 | 0.04308 | -0.023 | -6.181
-6.5 | -0.355 | 0.04245 | -0.021 | -8.371
-6 | -0.439 | 0.0094 | -0.043 | -46.673
-5.5 | -0.403 | 0.00895 | -0.044 | -44.988
-5 | -0.351 | 0.00844 | -0.045 | -41.626
-4.5 | -0.291 | 0.00798 | -0.046 | -36.505
-4 | -0.227 | 0.00783 | -0.048 | -28.993
-3.5 | -0.159 | 0.00752 | -0.049 | -21.198
-3 | -0.09 | 0.00743 | -0.05 | -12.179
-2.5 | -0.021 | 0.00718 | -0.052 | -2.868
-2 | 0.05 | 0.007 | -0.053 | 7.122
-1.5 | 0.121 | 0.00678 | -0.054 | 17.802
-1 | 0.192 | 0.00479 | -0.056 | 40.091
-0.5 | 0.263 | 0.0048 | -0.057 | 54.842
0 | 0.337 | 0.00482 | -0.058 | 69.873
0.5 | 0.408 | 0.0049 | -0.06 | 83.289
1 | 0.48 | 0.00493 | -0.061 | 97.281
1.5 | 0.551 | 0.00501 | -0.062 | 110
2 | 0.623 | 0.00505 | -0.063 | 123.256
2.5 | 0.694 | 0.00516 | -0.065 | 134.576
3 | 0.766 | 0.00523 | -0.066 | 146.343
3.5 | 0.837 | 0.0054 | -0.067 | 155.137
4 | 0.903 | 0.0057 | -0.069 | 158.315
4.5 | 0.972 | 0.00599 | -0.07 | 162.186
5 | 1.039 | 0.0077 | -0.071 | 135.007
5.5 | 1.081 | 0.01007 | -0.071 | 107.349
6 | 1.135 | 0.01268 | -0.072 | 89.451
6.5 | 1.185 | 0.01471 | -0.073 | 80.562
7 | 1.231 | 0.01565 | -0.074 | 78.659
7.5 | 1.265 | 0.01721 | -0.075 | 73.525
8 | 1.285 | 0.0186 | -0.076 | 69.083
8.5 | 1.279 | 0.02001 | -0.077 | 63.908
9 | 1.217 | 0.02168 | -0.078 | 56.12
9.5 | 0.799 | 0.02382 | -0.079 | 33.534
10 | 0.828 | 0.02697 | -0.079 | 30.69
10.5 | 0.862 | 0.02647 | -0.081 | 32.547
11 | 0.885 | 0.03163 | -0.081 | 27.973
11.5 | 0.784 | 0.08607 | -0.041 | 9.107
12 | 0.812 | 0.08932 | -0.042 | 9.085
12.5 | 0.841 | 0.09359 | -0.045 | 8.986
13 | 0.885 | 0.09261 | -0.059 | 9.556

## 80. Re 5M Mach 0.50 (2)
BIGFOIL.COM POLAR EXPORT
GA 40-316
GA 40-316 |  |  |  | Cl Max: | 1.3395 | at alpha= | 12.5 | deg
XFOIL ncrit=9 |  |  |  | L/D Max: | 181.951 | at alpha= | 4 | deg
Re: | 5000000 |  |  | Cd Min: | 0.2428 | at alpha= | -20 | deg
Mach: | 0.5 |  |  | Cl=0 at alpha= | -2.4847 | deg
|  |  |  | @ Cl=0.1, Cd= | 0.0065524
|  |  |  | @ Cl=0.4, Cd= | 0.0042908
|  |  |  | @ Cl=0.6, Cd= | 0.0043673
alpha (deg) | Cl | Cd | Cm | Cl/Cd
-20 | -0.5849 | 0.2428 | 0.0119 | -2.409
-19.5 | -0.5638 | 0.23511 | 0.0071 | -2.398
-19 | -0.5435 | 0.22748 | 0.0023 | -2.3892
-18 | -0.5022 | 0.21137 | -0.0072 | -2.3759
-17.5 | -0.4821 | 0.20333 | -0.012 | -2.371
-17 | -0.4635 | 0.1947 | -0.0168 | -2.3806
-16.5 | -0.4395 | 0.1884 | -0.0211 | -2.3328
-16 | -0.4201 | 0.18029 | -0.0258 | -2.3301
-15.5 | -0.401 | 0.17211 | -0.0304 | -2.3299
-15 | -0.383 | 0.16393 | -0.035 | -2.3364
-14.5 | -0.3685 | 0.15478 | -0.0399 | -2.3808
-14 | -0.3549 | 0.14567 | -0.0447 | -2.4363
-13 | -0.3377 | 0.126 | -0.0551 | -2.6802
-12.5 | -0.3286 | 0.11705 | -0.0602 | -2.8073
-11.5 | -0.3198 | 0.09834 | -0.0708 | -3.252
-11 | -0.3269 | 0.08758 | -0.077 | -3.7326
-10.5 | -0.3429 | 0.07568 | -0.0843 | -4.5309
-10 | -0.3621 | 0.06118 | -0.095 | -5.9186
-9.5 | -0.3916 | 0.04971 | -0.1032 | -7.8777
-9 | -0.4314 | 0.04077 | -0.1061 | -10.5813
-8.5 | -0.4641 | 0.0344 | -0.104 | -13.4913
-8 | -0.51 | 0.02823 | -0.0962 | -18.0659
-7.5 | -0.5439 | 0.02221 | -0.0856 | -24.489
-7 | -0.5363 | 0.0165 | -0.0786 | -32.503
-6.5 | -0.5102 | 0.01175 | -0.0722 | -43.4213
-6 | -0.4665 | 0.0098 | -0.067 | -47.602
-5.5 | -0.4049 | 0.00906 | -0.0643 | -44.6909
-5 | -0.3395 | 0.00853 | -0.0626 | -39.8007
-4.5 | -0.2738 | 0.00802 | -0.0613 | -34.1397
-4 | -0.2062 | 0.00767 | -0.0607 | -26.884
-3.5 | -0.139 | 0.00734 | -0.0602 | -18.9373
-3 | -0.0709 | 0.0071 | -0.0602 | -9.9859
-2.5 | -0.0021 | 0.00686 | -0.0604 | -0.30612
-2 | 0.0667 | 0.00666 | -0.0609 | 10.015
-1.5 | 0.1348 | 0.00644 | -0.0613 | 20.9317
-1 | 0.1962 | 0.00564 | -0.0611 | 34.7872
-0.5 | 0.2549 | 0.00457 | -0.0607 | 55.7768
0 | 0.3236 | 0.00435 | -0.0616 | 74.3908
0.5 | 0.3941 | 0.00429 | -0.0626 | 91.8648
1 | 0.4648 | 0.0043 | -0.0638 | 108.093
1.5 | 0.5353 | 0.00434 | -0.0648 | 123.341
2 | 0.6063 | 0.00437 | -0.0659 | 138.7414
2.5 | 0.6771 | 0.00444 | -0.0668 | 152.5
3 | 0.7482 | 0.00449 | -0.0677 | 166.637
3.5 | 0.8183 | 0.00462 | -0.0683 | 177.1212
4 | 0.8861 | 0.00487 | -0.0683 | 181.9507
4.5 | 0.9272 | 0.00615 | -0.064 | 150.7642
5 | 0.9539 | 0.00754 | -0.0572 | 126.5119
5.5 | 0.9601 | 0.00874 | -0.0464 | 109.8513
6 | 0.9629 | 0.01048 | -0.0366 | 91.8798
6.5 | 0.9779 | 0.0124 | -0.0296 | 78.8629
7 | 0.9958 | 0.01452 | -0.0235 | 68.5813
7.5 | 1.0125 | 0.01689 | -0.0178 | 59.9467
8 | 1.035 | 0.01915 | -0.0129 | 54.047
8.5 | 1.0666 | 0.02106 | -0.0089 | 50.6458
9 | 1.0978 | 0.02303 | -0.0048 | 47.6683
9.5 | 1.1305 | 0.02506 | -0.0011 | 45.1117
10 | 1.2279 | 0.02846 | -0.0108 | 43.1448
11 | 1.2866 | 0.034 | -0.0031 | 37.8412
11.5 | 1.3127 | 0.03737 | 0.0004 | 35.1271
12 | 1.332 | 0.04128 | 0.0041 | 32.2674
12.5 | 1.3395 | 0.04604 | 0.0081 | 29.0943
13 | 1.3308 | 0.05212 | 0.012 | 25.5334
13.5 | 1.3142 | 0.05906 | 0.0152 | 22.2519
14 | 1.2898 | 0.06735 | 0.0168 | 19.1507
14.5 | 1.2614 | 0.07703 | 0.0162 | 16.3754
15 | 1.2314 | 0.08805 | 0.0133 | 13.9852
15.5 | 1.2015 | 0.10018 | 0.0082 | 11.9934
16 | 1.1716 | 0.11338 | 0.0012 | 10.3334
16.5 | 1.146 | 0.12691 | -0.007 | 9.03
17 | 1.1214 | 0.14088 | -0.0161 | 7.96
17.5 | 1.0999 | 0.15486 | -0.0254 | 7.1025

## 81. Re 6M Mach 0.00 (1)
BIGFOIL.COM POLAR EXPORT
GA 40-316
GA 40-316 |  |  |  | Cl Max: | 1.513 | at alpha= | 14 | deg
JavaFoil+Calcfoil stall+Eppler ext transition |  |  |  | L/D Max: | 148.778 | at alpha= | 4 | deg
Re: | 6000000 |  |  | Cd Min: | 0.00445 | at alpha= | -1.5 | deg
Mach: | 0 |  |  | Cl=0 at alpha= | -2.3525 | deg
|  |  |  | @ Cl=0.1, Cd= | 0.0046024
|  |  |  | @ Cl=0.4, Cd= | 0.0045448
|  |  |  | @ Cl=0.6, Cd= | 0.0046497
alpha (deg) | Cl | Cd | Cm | Cl/Cd
-17 | -0.635 | 0.11862 | -0.008 | -5.35
-16.5 | -0.648 | 0.1134 | -0.009 | -5.712
-16 | -0.66 | 0.1076 | -0.009 | -6.13
-15.5 | -0.67 | 0.10272 | -0.01 | -6.525
-15 | -0.68 | 0.09643 | -0.011 | -7.055
-14.5 | -0.688 | 0.09128 | -0.011 | -7.534
-14 | -0.694 | 0.08539 | -0.012 | -8.125
-13.5 | -0.699 | 0.07843 | -0.013 | -8.912
-13 | -0.7 | 0.07379 | -0.014 | -9.483
-12.5 | -0.793 | 0.02157 | -0.022 | -36.777
-12 | -0.808 | 0.0154 | -0.023 | -52.475
-11.5 | -0.806 | 0.01323 | -0.025 | -60.916
-11 | -0.795 | 0.01213 | -0.026 | -65.512
-10.5 | -0.778 | 0.01122 | -0.027 | -69.379
-10 | -0.756 | 0.01057 | -0.028 | -71.502
-9.5 | -0.729 | 0.01 | -0.029 | -72.96
-9 | -0.698 | 0.01005 | -0.03 | -69.443
-8.5 | -0.661 | 0.00923 | -0.032 | -71.593
-8 | -0.62 | 0.00922 | -0.033 | -67.265
-7.5 | -0.576 | 0.00892 | -0.034 | -64.582
-7 | -0.529 | 0.00834 | -0.035 | -63.497
-6.5 | -0.479 | 0.00833 | -0.036 | -57.549
-6 | -0.427 | 0.00769 | -0.037 | -55.485
-5.5 | -0.372 | 0.0075 | -0.038 | -49.633
-5 | -0.316 | 0.00732 | -0.039 | -43.134
-4.5 | -0.258 | 0.00704 | -0.04 | -36.649
-4 | -0.199 | 0.00697 | -0.041 | -28.594
-3.5 | -0.139 | 0.00684 | -0.043 | -20.356
-3 | -0.079 | 0.00659 | -0.044 | -11.961
-2.5 | -0.018 | 0.00645 | -0.045 | -2.774
-2 | 0.043 | 0.00634 | -0.046 | 6.827
-1.5 | 0.105 | 0.00445 | -0.047 | 23.541
-1 | 0.166 | 0.00446 | -0.048 | 37.285
-0.5 | 0.228 | 0.00447 | -0.049 | 50.961
0 | 0.292 | 0.00446 | -0.05 | 65.474
0.5 | 0.354 | 0.00453 | -0.052 | 78.041
1 | 0.416 | 0.00455 | -0.053 | 91.417
1.5 | 0.478 | 0.00456 | -0.054 | 104.765
2 | 0.54 | 0.00463 | -0.055 | 116.62
2.5 | 0.601 | 0.00465 | -0.056 | 129.356
3 | 0.663 | 0.00473 | -0.057 | 140.225
3.5 | 0.725 | 0.00491 | -0.058 | 147.614
4 | 0.784 | 0.00527 | -0.06 | 148.778
4.5 | 0.844 | 0.00568 | -0.061 | 148.679
5 | 0.904 | 0.00655 | -0.062 | 137.969
5.5 | 0.963 | 0.00741 | -0.063 | 129.986
6 | 1.021 | 0.00847 | -0.064 | 120.502
6.5 | 1.077 | 0.00988 | -0.065 | 109.028
7 | 1.116 | 0.01122 | -0.065 | 99.457
7.5 | 1.164 | 0.01161 | -0.066 | 100.274
8 | 1.21 | 0.01221 | -0.067 | 99.061
8.5 | 1.255 | 0.01271 | -0.068 | 98.757
9 | 1.296 | 0.01398 | -0.069 | 92.683
9.5 | 1.335 | 0.01466 | -0.07 | 91.073
10 | 1.371 | 0.01519 | -0.071 | 90.258
10.5 | 1.403 | 0.01619 | -0.072 | 86.614
11 | 1.431 | 0.01685 | -0.073 | 84.908
11.5 | 1.455 | 0.01795 | -0.073 | 81.058
12 | 1.475 | 0.01879 | -0.074 | 78.509
12.5 | 1.491 | 0.02 | -0.075 | 74.531
13 | 1.502 | 0.02113 | -0.076 | 71.099
13.5 | 1.51 | 0.02227 | -0.077 | 67.774
14 | 1.513 | 0.0236 | -0.078 | 64.095
14.5 | 1.512 | 0.02522 | -0.078 | 59.953
15 | 1.507 | 0.02664 | -0.079 | 56.562
15.5 | 1.497 | 0.02873 | -0.08 | 52.105
16 | 1.484 | 0.03074 | -0.08 | 48.282
16.5 | 1.468 | 0.0328 | -0.081 | 44.759
17 | 1.448 | 0.03526 | -0.082 | 41.074
17.5 | 1.426 | 0.03751 | -0.082 | 38.027
18 | 1.401 | 0.04078 | -0.083 | 34.351
18.5 | 1.363 | 0.0442 | -0.083 | 30.827
19 | 1.322 | 0.04799 | -0.083 | 27.558

## 82. Re 6M Mach 0.00 (2)
BIGFOIL.COM POLAR EXPORT
GA 40-316
GA 40-316 |  |  |  | Cl Max: | 1.6694 | at alpha= | 20 | deg
XFOIL ncrit=9 |  |  |  | L/D Max: | 163.213 | at alpha= | 3.5 | deg
Re: | 6000000 |  |  | Cd Min: | 0.05949 | at alpha= | 20 | deg
Mach: | 0 |  |  | Cl=0 at alpha= | -2.4236 | deg
|  |  |  | @ Cl=0.1, Cd= | 0.0057167
|  |  |  | @ Cl=0.4, Cd= | 0.0038683
|  |  |  | @ Cl=0.6, Cd= | 0.0040351
alpha (deg) | Cl | Cd | Cm | Cl/Cd
-20 | -1.4535 | 0.04216 | -0.0709 | -34.4758
-19 | -1.4604 | 0.03377 | -0.0681 | -43.2455
-18.5 | -1.3815 | 0.02944 | -0.0817 | -46.926
-18 | -1.3636 | 0.0268 | -0.0814 | -50.8806
-17.5 | -1.3496 | 0.02457 | -0.0791 | -54.9288
-17 | -1.3303 | 0.02273 | -0.0769 | -58.5262
-16.5 | -1.3122 | 0.02091 | -0.0742 | -62.7547
-16 | -1.2904 | 0.0194 | -0.0714 | -66.5155
-15.5 | -1.2648 | 0.01817 | -0.0686 | -69.6092
-15 | -1.2389 | 0.01703 | -0.0655 | -72.7481
-14.5 | -1.2121 | 0.01602 | -0.0622 | -75.6617
-14 | -1.1844 | 0.0152 | -0.0585 | -77.9211
-13.5 | -1.16 | 0.01435 | -0.0538 | -80.8362
-13 | -1.1223 | 0.0136 | -0.0514 | -82.5221
-12.5 | -1.0818 | 0.01281 | -0.0495 | -84.4496
-12 | -1.0372 | 0.0122 | -0.0481 | -85.0164
-11.5 | -0.9901 | 0.01165 | -0.0472 | -84.9871
-10.5 | -0.8916 | 0.0107 | -0.0459 | -83.3271
-10 | -0.8408 | 0.01028 | -0.0454 | -81.7899
-9.5 | -0.7902 | 0.00976 | -0.0449 | -80.9631
-9 | -0.7377 | 0.00938 | -0.0448 | -78.6461
-8.5 | -0.6841 | 0.00905 | -0.0448 | -75.5912
-8 | -0.6298 | 0.00874 | -0.0449 | -72.0595
-7.5 | -0.576 | 0.00838 | -0.0449 | -68.7351
-7 | -0.5206 | 0.00811 | -0.0452 | -64.1924
-6.5 | -0.4647 | 0.00787 | -0.0455 | -59.047
-6 | -0.409 | 0.00762 | -0.0458 | -53.6745
-5.5 | -0.3528 | 0.00735 | -0.0462 | -48
-5 | -0.2959 | 0.00715 | -0.0467 | -41.3846
-4.5 | -0.2388 | 0.00698 | -0.0473 | -34.212
-4 | -0.182 | 0.00676 | -0.0478 | -26.9231
-3.5 | -0.1243 | 0.00657 | -0.0485 | -18.9193
-3 | -0.0665 | 0.00641 | -0.0491 | -10.3744
-2.5 | -0.0088 | 0.00626 | -0.0498 | -1.4058
-2 | 0.0488 | 0.0061 | -0.0505 | 8
-1.5 | 0.1049 | 0.00568 | -0.051 | 18.4683
-1 | 0.1598 | 0.00506 | -0.0514 | 31.581
-0.5 | 0.2133 | 0.00427 | -0.0517 | 49.9532
0 | 0.2702 | 0.00399 | -0.0524 | 67.7193
0.5 | 0.3287 | 0.00392 | -0.0532 | 83.852
1 | 0.3879 | 0.00386 | -0.0542 | 100.4922
1.5 | 0.4466 | 0.0039 | -0.0551 | 114.5128
2 | 0.5058 | 0.00392 | -0.0561 | 129.0306
2.5 | 0.5643 | 0.00398 | -0.057 | 141.7839
3 | 0.6226 | 0.00407 | -0.0579 | 152.973
3.5 | 0.6806 | 0.00417 | -0.0587 | 163.2134
4 | 0.7321 | 0.00475 | -0.0585 | 154.1263
4.5 | 0.7772 | 0.00575 | -0.0573 | 135.1652
5.5 | 0.8701 | 0.00719 | -0.0552 | 121.0153
6 | 0.9163 | 0.00779 | -0.0541 | 117.6252
6.5 | 0.9601 | 0.00843 | -0.0526 | 113.8909
7 | 1.0013 | 0.00907 | -0.0506 | 110.3969
8 | 1.0692 | 0.01024 | -0.0437 | 104.4141
8.5 | 1.0957 | 0.01085 | -0.039 | 100.9862
9 | 1.1244 | 0.01155 | -0.0351 | 97.3506
9.5 | 1.1549 | 0.01228 | -0.0318 | 94.0472
10 | 1.1838 | 0.01314 | -0.0284 | 90.0913
10.5 | 1.2103 | 0.01396 | -0.0247 | 86.6977
11 | 1.2938 | 0.01512 | -0.0334 | 85.5688
12 | 1.331 | 0.01772 | -0.0243 | 75.1129
12.5 | 1.3659 | 0.01913 | -0.0234 | 71.4009
13 | 1.3983 | 0.02085 | -0.0226 | 67.0647
13.5 | 1.4318 | 0.02252 | -0.022 | 63.579
14 | 1.4593 | 0.02452 | -0.0208 | 59.5147
14.5 | 1.487 | 0.02655 | -0.0198 | 56.0075
15 | 1.5138 | 0.0286 | -0.0187 | 52.9301
15.5 | 1.5386 | 0.03086 | -0.0176 | 49.8574
16 | 1.5594 | 0.03345 | -0.0163 | 46.6188
16.5 | 1.5778 | 0.03628 | -0.015 | 43.4895
17 | 1.5968 | 0.03911 | -0.0138 | 40.8284
17.5 | 1.6147 | 0.04202 | -0.0127 | 38.4269
18 | 1.6317 | 0.04506 | -0.0117 | 36.2117
18.5 | 1.6473 | 0.04822 | -0.0107 | 34.1622
19 | 1.6582 | 0.05178 | -0.0096 | 32.0239
19.5 | 1.6644 | 0.05573 | -0.0083 | 29.8654
20 | 1.6694 | 0.05949 | -0.0066 | 28.0619

## 83. Re 6M Mach 0.10 (1)
BIGFOIL.COM POLAR EXPORT
GA 40-316
GA 40-316 |  |  |  | Cl Max: | 1.499 | at alpha= | 13.5 | deg
JavaFoil+Calcfoil stall+Eppler ext transition |  |  |  | L/D Max: | 147.943 | at alpha= | 4 | deg
Re: | 6000000 |  |  | Cd Min: | 0.00443 | at alpha= | -1 | deg
Mach: | 0.1 |  |  | Cl=0 at alpha= | -2.3548 | deg
|  |  |  | @ Cl=0.1, Cd= | 0.0046192
|  |  |  | @ Cl=0.4, Cd= | 0.00455
|  |  |  | @ Cl=0.6, Cd= | 0.0046648
alpha (deg) | Cl | Cd | Cm | Cl/Cd
-16.5 | -0.608 | 0.11421 | -0.009 | -5.326
-16 | -0.623 | 0.10901 | -0.009 | -5.718
-15.5 | -0.637 | 0.10321 | -0.01 | -6.172
-15 | -0.649 | 0.09935 | -0.01 | -6.529
-14.5 | -0.659 | 0.09409 | -0.011 | -7.002
-14 | -0.669 | 0.08757 | -0.012 | -7.635
-13.5 | -0.676 | 0.08155 | -0.013 | -8.283
-13 | -0.681 | 0.07494 | -0.014 | -9.092
-12.5 | -0.678 | 0.07254 | -0.014 | -9.353
-12 | -0.784 | 0.01771 | -0.023 | -44.259
-11.5 | -0.792 | 0.01377 | -0.025 | -57.528
-11 | -0.784 | 0.0124 | -0.026 | -63.243
-10.5 | -0.771 | 0.01138 | -0.027 | -67.744
-10 | -0.751 | 0.0107 | -0.028 | -70.212
-9.5 | -0.726 | 0.01011 | -0.029 | -71.839
-9 | -0.696 | 0.01016 | -0.031 | -68.531
-8.5 | -0.661 | 0.00925 | -0.032 | -71.404
-8 | -0.621 | 0.00932 | -0.033 | -66.565
-7.5 | -0.577 | 0.00901 | -0.034 | -64.095
-7 | -0.531 | 0.00841 | -0.035 | -63.07
-6.5 | -0.481 | 0.0084 | -0.036 | -57.197
-6 | -0.428 | 0.00774 | -0.037 | -55.329
-5.5 | -0.374 | 0.00754 | -0.038 | -49.557
-5 | -0.317 | 0.00741 | -0.039 | -42.843
-4.5 | -0.259 | 0.00713 | -0.04 | -36.389
-4 | -0.2 | 0.00706 | -0.042 | -28.37
-3.5 | -0.14 | 0.0068 | -0.043 | -20.579
-3 | -0.079 | 0.00667 | -0.044 | -11.862
-2.5 | -0.018 | 0.0065 | -0.045 | -2.768
-2 | 0.044 | 0.00629 | -0.046 | 6.912
-1.5 | 0.105 | 0.00447 | -0.047 | 23.525
-1 | 0.167 | 0.00443 | -0.048 | 37.775
-0.5 | 0.229 | 0.0045 | -0.05 | 50.932
0 | 0.293 | 0.00448 | -0.051 | 65.469
0.5 | 0.355 | 0.0045 | -0.052 | 79.017
1 | 0.418 | 0.00457 | -0.053 | 91.454
1.5 | 0.48 | 0.00458 | -0.054 | 104.764
2 | 0.542 | 0.00459 | -0.055 | 118.021
2.5 | 0.604 | 0.00467 | -0.056 | 129.378
3 | 0.667 | 0.0047 | -0.058 | 141.731
3.5 | 0.729 | 0.00494 | -0.059 | 147.622
4 | 0.788 | 0.00532 | -0.06 | 147.943
4.5 | 0.849 | 0.00576 | -0.061 | 147.433
5 | 0.909 | 0.00659 | -0.062 | 137.778
5.5 | 0.968 | 0.00745 | -0.063 | 129.85
6 | 1.026 | 0.00848 | -0.064 | 120.923
6.5 | 1.082 | 0.00994 | -0.065 | 108.83
7 | 1.12 | 0.01132 | -0.066 | 98.95
7.5 | 1.168 | 0.01174 | -0.066 | 99.478
8 | 1.214 | 0.01234 | -0.067 | 98.371
8.5 | 1.259 | 0.01285 | -0.068 | 97.951
9 | 1.299 | 0.01419 | -0.069 | 91.592
9.5 | 1.338 | 0.01486 | -0.07 | 90.061
10 | 1.373 | 0.01537 | -0.071 | 89.295
10.5 | 1.404 | 0.01643 | -0.072 | 85.465
11 | 1.431 | 0.01709 | -0.073 | 83.72
11.5 | 1.453 | 0.01823 | -0.074 | 79.704
12 | 1.471 | 0.0191 | -0.075 | 77.042
12.5 | 1.485 | 0.02036 | -0.075 | 72.942
13 | 1.494 | 0.02154 | -0.076 | 69.366
13.5 | 1.499 | 0.02272 | -0.077 | 65.975
14 | 1.499 | 0.02413 | -0.078 | 62.111
14.5 | 1.494 | 0.02577 | -0.079 | 57.989
15 | 1.485 | 0.02734 | -0.079 | 54.327
15.5 | 1.471 | 0.02949 | -0.08 | 49.891
16 | 1.454 | 0.03165 | -0.081 | 45.947
16.5 | 1.433 | 0.0339 | -0.081 | 42.282
17 | 1.409 | 0.03652 | -0.082 | 38.594
17.5 | 1.382 | 0.03936 | -0.082 | 35.109
18 | 1.353 | 0.04182 | -0.083 | 32.361
18.5 | 1.308 | 0.04652 | -0.083 | 28.112

## 84. Re 6M Mach 0.10 (2)
BIGFOIL.COM POLAR EXPORT
GA 40-316
GA 40-316 |  |  |  | Cl Max: | 1.658 | at alpha= | 20 | deg
XFOIL ncrit=9 |  |  |  | L/D Max: | 163.876 | at alpha= | 3.5 | deg
Re: | 6000000 |  |  | Cd Min: | 0.06235 | at alpha= | 20 | deg
Mach: | 0.1 |  |  | Cl=0 at alpha= | -2.425 | deg
|  |  |  | @ Cl=0.1, Cd= | 0.0057534
|  |  |  | @ Cl=0.4, Cd= | 0.0038749
|  |  |  | @ Cl=0.6, Cd= | 0.0040392
alpha (deg) | Cl | Cd | Cm | Cl/Cd
-20 | -1.4038 | 0.05042 | -0.0712 | -27.8421
-19 | -1.4298 | 0.0392 | -0.0701 | -36.4745
-18.5 | -1.3648 | 0.03327 | -0.0838 | -41.0219
-18 | -1.3422 | 0.02977 | -0.0858 | -45.0857
-17.5 | -1.3324 | 0.027 | -0.0838 | -49.3481
-17 | -1.3168 | 0.02471 | -0.0816 | -53.2902
-16.5 | -1.302 | 0.02251 | -0.0789 | -57.841
-16 | -1.2829 | 0.02068 | -0.076 | -62.0358
-15.5 | -1.2597 | 0.01919 | -0.073 | -65.6436
-15 | -1.2355 | 0.01784 | -0.0698 | -69.2545
-14.5 | -1.2093 | 0.0167 | -0.0664 | -72.4132
-14 | -1.1819 | 0.01572 | -0.0627 | -75.1845
-13.5 | -1.1544 | 0.01489 | -0.0585 | -77.5285
-13 | -1.122 | 0.01423 | -0.0548 | -78.8475
-12.5 | -1.086 | 0.01317 | -0.052 | -82.4601
-12 | -1.0424 | 0.01248 | -0.0503 | -83.5256
-11.5 | -0.9958 | 0.01187 | -0.049 | -83.8922
-11 | -0.9476 | 0.01133 | -0.048 | -83.6364
-10.5 | -0.8974 | 0.01084 | -0.0472 | -82.786
-10 | -0.8461 | 0.01042 | -0.0467 | -81.1996
-9.5 | -0.795 | 0.00989 | -0.0461 | -80.3842
-9 | -0.7425 | 0.00947 | -0.0457 | -78.4055
-8.5 | -0.6887 | 0.00911 | -0.0456 | -75.5982
-8 | -0.6338 | 0.0088 | -0.0456 | -72.0227
-7 | -0.5239 | 0.00814 | -0.0457 | -64.3612
-6.5 | -0.4676 | 0.0079 | -0.046 | -59.1899
-6 | -0.4113 | 0.00767 | -0.0464 | -53.6245
-5.5 | -0.3549 | 0.00738 | -0.0467 | -48.0894
-5 | -0.2976 | 0.00717 | -0.0472 | -41.5063
-4.5 | -0.2402 | 0.007 | -0.0477 | -34.3143
-4 | -0.1829 | 0.00678 | -0.0482 | -26.9764
-3.5 | -0.1249 | 0.00659 | -0.0488 | -18.953
-3 | -0.0668 | 0.00643 | -0.0495 | -10.3888
-2.5 | -0.0087 | 0.00627 | -0.0501 | -1.3876
-2 | 0.0493 | 0.00612 | -0.0508 | 8.0556
-1.5 | 0.106 | 0.00571 | -0.0513 | 18.5639
-1 | 0.161 | 0.00507 | -0.0517 | 31.7554
-0.5 | 0.2147 | 0.00428 | -0.052 | 50.1636
0 | 0.2719 | 0.004 | -0.0527 | 67.975
0.5 | 0.3308 | 0.00392 | -0.0535 | 84.3878
1 | 0.3904 | 0.00387 | -0.0545 | 100.8786
1.5 | 0.4495 | 0.0039 | -0.0554 | 115.2564
2 | 0.5091 | 0.00392 | -0.0565 | 129.8724
2.5 | 0.5679 | 0.00399 | -0.0574 | 142.3308
3 | 0.6266 | 0.00408 | -0.0582 | 153.5784
3.5 | 0.685 | 0.00418 | -0.0591 | 163.8756
4 | 0.7368 | 0.00476 | -0.0588 | 154.7899
4.5 | 0.7818 | 0.00577 | -0.0575 | 135.4939
5 | 0.8287 | 0.00653 | -0.0565 | 126.9066
5.5 | 0.8745 | 0.00724 | -0.0553 | 120.7873
6 | 0.9205 | 0.00785 | -0.054 | 117.2611
6.5 | 0.9639 | 0.0085 | -0.0523 | 113.4
7 | 1.0049 | 0.00914 | -0.0502 | 109.9453
8 | 1.067 | 0.01036 | -0.042 | 102.9923
8.5 | 1.0943 | 0.01102 | -0.0375 | 99.3013
9 | 1.1236 | 0.01176 | -0.0337 | 95.5442
9.5 | 1.1543 | 0.01254 | -0.0304 | 92.0494
10 | 1.183 | 0.01344 | -0.027 | 88.0208
10.5 | 1.2128 | 0.0143 | -0.0239 | 84.8112
11 | 1.3004 | 0.01555 | -0.0333 | 83.627
12 | 1.3348 | 0.01823 | -0.0235 | 73.22
12.5 | 1.3697 | 0.01976 | -0.0227 | 69.3168
13 | 1.4028 | 0.02151 | -0.0219 | 65.2162
13.5 | 1.4346 | 0.02331 | -0.021 | 61.5444
14 | 1.4607 | 0.02545 | -0.0197 | 57.3949
14.5 | 1.489 | 0.02751 | -0.0186 | 54.1258
15 | 1.5142 | 0.02976 | -0.0173 | 50.8804
15.5 | 1.5384 | 0.03215 | -0.0161 | 47.8507
16 | 1.5578 | 0.0349 | -0.0146 | 44.6361
16.5 | 1.5757 | 0.03786 | -0.0132 | 41.6191
17 | 1.597 | 0.04053 | -0.0121 | 39.4029
17.5 | 1.6143 | 0.04359 | -0.011 | 37.0337
18 | 1.6294 | 0.04691 | -0.0098 | 34.7346
18.5 | 1.6423 | 0.05038 | -0.0087 | 32.5983
19 | 1.6511 | 0.05419 | -0.0074 | 30.4687
19.5 | 1.6535 | 0.05841 | -0.0057 | 28.3085
20 | 1.658 | 0.06235 | -0.0041 | 26.5918

## 85. Re 6M Mach 0.25 (1)
BIGFOIL.COM POLAR EXPORT
GA 40-316
GA 40-316 |  |  |  | Cl Max: | 1.435 | at alpha= | 12 | deg
JavaFoil+Calcfoil stall+Eppler ext transition |  |  |  | L/D Max: | 149.619 | at alpha= | 3.5 | deg
Re: | 6000000 |  |  | Cd Min: | 0.00445 | at alpha= | -1 | deg
Mach: | 0.25 |  |  | Cl=0 at alpha= | -2.3571 | deg
|  |  |  | @ Cl=0.1, Cd= | 0.0047749
|  |  |  | @ Cl=0.4, Cd= | 0.0045745
|  |  |  | @ Cl=0.6, Cd= | 0.0046936
alpha (deg) | Cl | Cd | Cm | Cl/Cd
-15.5 | -0.326 | 0.10954 | -0.01 | -2.973
-15 | -0.374 | 0.10366 | -0.01 | -3.608
-14.5 | -0.418 | 0.09805 | -0.011 | -4.261
-14 | -0.457 | 0.09282 | -0.011 | -4.927
-13.5 | -0.492 | 0.08719 | -0.012 | -5.647
-13 | -0.523 | 0.08295 | -0.012 | -6.3
-12.5 | -0.548 | 0.07809 | -0.013 | -7.013
-12 | -0.567 | 0.07368 | -0.014 | -7.696
-11.5 | -0.583 | 0.06736 | -0.015 | -8.658
-11 | -0.603 | 0.05508 | -0.019 | -10.942
-10.5 | -0.705 | 0.01304 | -0.028 | -54.054
-10 | -0.705 | 0.01168 | -0.029 | -60.403
-9.5 | -0.695 | 0.0108 | -0.03 | -64.349
-9 | -0.676 | 0.01078 | -0.031 | -62.759
-8.5 | -0.651 | 0.00969 | -0.033 | -67.221
-8 | -0.619 | 0.00969 | -0.034 | -63.843
-7.5 | -0.58 | 0.00935 | -0.035 | -62.02
-7 | -0.536 | 0.00862 | -0.036 | -62.157
-6.5 | -0.488 | 0.00867 | -0.037 | -56.305
-6 | -0.436 | 0.00828 | -0.038 | -52.723
-5.5 | -0.382 | 0.00768 | -0.039 | -49.716
-5 | -0.325 | 0.0075 | -0.04 | -43.318
-4.5 | -0.266 | 0.00721 | -0.042 | -36.847
-4 | -0.205 | 0.00713 | -0.043 | -28.81
-3.5 | -0.144 | 0.00697 | -0.044 | -20.596
-3 | -0.081 | 0.0067 | -0.045 | -12.133
-2.5 | -0.018 | 0.00657 | -0.046 | -2.81
-2 | 0.045 | 0.00639 | -0.047 | 6.999
-1.5 | 0.108 | 0.00454 | -0.049 | 23.824
-1 | 0.172 | 0.00445 | -0.05 | 38.594
-0.5 | 0.235 | 0.00452 | -0.051 | 52.102
0 | 0.301 | 0.0045 | -0.052 | 66.885
0.5 | 0.365 | 0.00458 | -0.053 | 79.83
1 | 0.429 | 0.00457 | -0.054 | 93.929
1.5 | 0.493 | 0.00461 | -0.056 | 106.888
2 | 0.557 | 0.00466 | -0.057 | 119.572
2.5 | 0.621 | 0.00471 | -0.058 | 131.885
3 | 0.685 | 0.00478 | -0.059 | 143.243
3.5 | 0.749 | 0.00501 | -0.06 | 149.619
4 | 0.809 | 0.00541 | -0.061 | 149.519
4.5 | 0.872 | 0.00603 | -0.063 | 144.528
5 | 0.933 | 0.00689 | -0.064 | 135.407
5.5 | 0.994 | 0.0078 | -0.065 | 127.32
6 | 1.053 | 0.00887 | -0.066 | 118.655
6.5 | 1.094 | 0.01051 | -0.066 | 104.149
7 | 1.141 | 0.01197 | -0.067 | 95.339
7.5 | 1.19 | 0.01239 | -0.068 | 96.08
8 | 1.236 | 0.0131 | -0.069 | 94.393
8.5 | 1.279 | 0.01366 | -0.07 | 93.597
9 | 1.317 | 0.01516 | -0.071 | 86.825
9.5 | 1.351 | 0.01589 | -0.072 | 84.974
10 | 1.38 | 0.01655 | -0.073 | 83.338
10.5 | 1.403 | 0.01776 | -0.074 | 78.971
11 | 1.42 | 0.01887 | -0.074 | 75.249
11.5 | 1.431 | 0.01997 | -0.075 | 71.634
12 | 1.435 | 0.02101 | -0.076 | 68.263
12.5 | 1.431 | 0.02272 | -0.077 | 62.987
13 | 1.42 | 0.02392 | -0.078 | 59.387
13.5 | 1.402 | 0.02561 | -0.079 | 54.734
14 | 1.376 | 0.02741 | -0.079 | 50.189
14.5 | 1.342 | 0.02967 | -0.08 | 45.227
15 | 1.3 | 0.03258 | -0.081 | 39.907
15.5 | 1.251 | 0.03533 | -0.081 | 35.426
16 | 1.196 | 0.03877 | -0.082 | 30.857
16.5 | 1.135 | 0.0427 | -0.082 | 26.571
17 | 1.066 | 0.04809 | -0.082 | 22.169

## 86. Re 6M Mach 0.25 (2)
BIGFOIL.COM POLAR EXPORT
GA 40-316
GA 40-316 |  |  |  | Cl Max: | 1.6009 | at alpha= | 18.5 | deg
XFOIL ncrit=9 |  |  |  | L/D Max: | 167.683 | at alpha= | 3.5 | deg
Re: | 6000000 |  |  | Cd Min: | 0.20485 | at alpha= | -19 | deg
Mach: | 0.25 |  |  | Cl=0 at alpha= | -2.4337 | deg
|  |  |  | @ Cl=0.1, Cd= | 0.0058885
|  |  |  | @ Cl=0.4, Cd= | 0.0039127
|  |  |  | @ Cl=0.6, Cd= | 0.0040496
alpha (deg) | Cl | Cd | Cm | Cl/Cd
-19 | -0.5236 | 0.20485 | -0.0034 | -2.556
-18.5 | -0.513 | 0.19566 | -0.008 | -2.6219
-17.5 | -0.9064 | 0.08783 | -0.0682 | -10.3199
-17 | -0.9547 | 0.07018 | -0.0806 | -13.6036
-16.5 | -1.0112 | 0.05484 | -0.0908 | -18.4391
-16 | -1.0562 | 0.04401 | -0.0956 | -23.9991
-15.5 | -1.0883 | 0.03622 | -0.0966 | -30.0469
-15 | -1.1101 | 0.03027 | -0.0951 | -36.6733
-14.5 | -1.1137 | 0.02625 | -0.092 | -42.4267
-14 | -1.1211 | 0.02235 | -0.0873 | -50.1611
-13.5 | -1.1076 | 0.01998 | -0.0827 | -55.4354
-13 | -1.0851 | 0.01827 | -0.0783 | -59.3924
-12.5 | -1.0646 | 0.01659 | -0.0729 | -64.1712
-12 | -1.0434 | 0.01522 | -0.0668 | -68.5545
-11.5 | -1.0151 | 0.01376 | -0.0616 | -73.7718
-11 | -0.9722 | 0.01275 | -0.0586 | -76.251
-10.5 | -0.9244 | 0.01194 | -0.0563 | -77.4204
-10 | -0.8735 | 0.01128 | -0.0545 | -77.4379
-9.5 | -0.8209 | 0.01068 | -0.053 | -76.8633
-9 | -0.7662 | 0.0102 | -0.0519 | -75.1176
-8.5 | -0.7126 | 0.00957 | -0.0507 | -74.4619
-8 | -0.6564 | 0.00916 | -0.05 | -71.6594
-7.5 | -0.599 | 0.00881 | -0.0496 | -67.9909
-7 | -0.5419 | 0.0084 | -0.0492 | -64.5119
-6.5 | -0.4837 | 0.00811 | -0.0491 | -59.6424
-6 | -0.4248 | 0.00785 | -0.0492 | -54.1146
-5.5 | -0.3662 | 0.00754 | -0.0492 | -48.5676
-5 | -0.3071 | 0.0073 | -0.0495 | -42.0685
-4.5 | -0.2476 | 0.0071 | -0.0498 | -34.8732
-4 | -0.1879 | 0.00687 | -0.0502 | -27.3508
-3.5 | -0.1281 | 0.00665 | -0.0507 | -19.2632
-3 | -0.0679 | 0.0065 | -0.0513 | -10.4462
-2.5 | -0.008 | 0.00634 | -0.0519 | -1.2618
-2 | 0.0523 | 0.00618 | -0.0526 | 8.4628
-1.5 | 0.1112 | 0.00582 | -0.0532 | 19.1065
-1 | 0.1676 | 0.00516 | -0.0535 | 32.4806
-0.5 | 0.2223 | 0.00432 | -0.0537 | 51.4583
0 | 0.2814 | 0.00405 | -0.0543 | 69.4815
0.5 | 0.3426 | 0.00395 | -0.0553 | 86.7342
1 | 0.4042 | 0.00391 | -0.0563 | 103.376
1.5 | 0.4653 | 0.00396 | -0.0572 | 117.5
2 | 0.527 | 0.00396 | -0.0583 | 133.0808
2.5 | 0.5881 | 0.00403 | -0.0592 | 145.9305
3 | 0.6488 | 0.00413 | -0.0601 | 157.0944
3.5 | 0.7093 | 0.00423 | -0.0608 | 167.6832
4 | 0.7633 | 0.00478 | -0.0606 | 159.6862
4.5 | 0.8071 | 0.00591 | -0.0587 | 136.5651
5 | 0.8535 | 0.00673 | -0.0571 | 126.8202
5.5 | 0.8982 | 0.00751 | -0.0552 | 119.6005
6 | 0.9429 | 0.00817 | -0.0532 | 115.41
6.5 | 0.983 | 0.00888 | -0.0504 | 110.6982
7.5 | 1.0306 | 0.01044 | -0.0387 | 98.7165
8 | 1.0589 | 0.01127 | -0.0342 | 93.9574
8.5 | 1.0895 | 0.01217 | -0.0303 | 89.5234
9 | 1.121 | 0.01314 | -0.0269 | 85.312
9.5 | 1.1512 | 0.01424 | -0.0234 | 80.8427
10 | 1.1806 | 0.01532 | -0.0198 | 77.0627
10.5 | 1.2425 | 0.0167 | -0.0233 | 74.4012
12 | 1.3531 | 0.0217 | -0.0199 | 62.3548
12.5 | 1.3854 | 0.02368 | -0.0185 | 58.5051
13 | 1.4141 | 0.02588 | -0.0167 | 54.6406
13.5 | 1.4418 | 0.0282 | -0.015 | 51.1277
14 | 1.4689 | 0.0306 | -0.0133 | 48.0033
14.5 | 1.4936 | 0.03327 | -0.0115 | 44.8933
15 | 1.5136 | 0.03626 | -0.0096 | 41.743
15.5 | 1.5348 | 0.03927 | -0.0079 | 39.0833
16 | 1.5521 | 0.04261 | -0.006 | 36.4257
16.5 | 1.5697 | 0.04602 | -0.0044 | 34.1091
17 | 1.5841 | 0.04972 | -0.0028 | 31.8604
17.5 | 1.5945 | 0.0537 | -0.001 | 29.6927
18 | 1.599 | 0.05807 | 0.0011 | 27.5357
18.5 | 1.6009 | 0.06267 | 0.0031 | 25.5449
19 | 1.5999 | 0.06812 | 0.0041 | 23.4865
19.5 | 1.5944 | 0.07461 | 0.0041 | 21.3698
20 | 1.5928 | 0.08115 | 0.0033 | 19.6278

## 87. Re 6M Mach 0.50 (1)
BIGFOIL.COM POLAR EXPORT
GA 40-316
GA 40-316 |  |  |  | Cl Max: | 1.287 | at alpha= | 8 | deg
JavaFoil+Calcfoil stall+Eppler ext transition |  |  |  | L/D Max: | 158.103 | at alpha= | 4 | deg
Re: | 6000000 |  |  | Cd Min: | 0.00468 | at alpha= | -1 | deg
Mach: | 0.5 |  |  | Cl=0 at alpha= | -2.3521 | deg
|  |  |  | @ Cl=0.1, Cd= | 0.0066051
|  |  |  | @ Cl=0.4, Cd= | 0.00478
|  |  |  | @ Cl=0.6, Cd= | 0.0049668
alpha (deg) | Cl | Cd | Cm | Cl/Cd
-20 | -0.991 | 0.15446 | -0.006 | -6.417
-19.5 | -0.964 | 0.15237 | -0.007 | -6.326
-19 | -0.937 | 0.16162 | -0.008 | -5.799
-18.5 | -0.913 | 0.14617 | -0.008 | -6.247
-18 | -0.885 | 0.13974 | -0.009 | -6.335
-17.5 | -0.857 | 0.1333 | -0.009 | -6.426
-17 | -0.828 | 0.12834 | -0.01 | -6.452
-16.5 | -0.796 | 0.13912 | -0.01 | -5.72
-16 | -0.769 | 0.12024 | -0.01 | -6.398
-15.5 | -0.742 | 0.11727 | -0.011 | -6.324
-15 | -0.714 | 0.11087 | -0.012 | -6.439
-14.5 | -0.686 | 0.10568 | -0.012 | -6.493
-14 | -0.658 | 0.10162 | -0.013 | -6.478
-13.5 | -0.631 | 0.09965 | -0.013 | -6.332
-13 | -0.603 | 0.09256 | -0.014 | -6.513
-12.5 | -0.574 | 0.0887 | -0.014 | -6.472
-12 | -0.546 | 0.08222 | -0.015 | -6.644
-11.5 | -0.519 | 0.07508 | -0.016 | -6.909
-11 | -0.491 | 0.06969 | -0.016 | -7.048
-10.5 | -0.463 | 0.06445 | -0.017 | -7.191
-10 | -0.437 | 0.05872 | -0.019 | -7.435
-9.5 | -0.405 | 0.06565 | -0.016 | -6.165
-9 | -0.377 | 0.05687 | -0.017 | -6.627
-8.5 | -0.418 | 0.01257 | -0.035 | -33.281
-8 | -0.39 | 0.01149 | -0.037 | -33.941
-7.5 | -0.296 | 0.04461 | -0.023 | -6.628
-7 | -0.321 | 0.01017 | -0.04 | -31.571
-6.5 | -0.356 | 0.0418 | -0.022 | -8.512
-6 | -0.439 | 0.0095 | -0.043 | -46.271
-5.5 | -0.403 | 0.00911 | -0.044 | -44.197
-5 | -0.351 | 0.00862 | -0.045 | -40.72
-4.5 | -0.291 | 0.0082 | -0.046 | -35.54
-4 | -0.227 | 0.00761 | -0.048 | -29.817
-3.5 | -0.16 | 0.00728 | -0.049 | -21.92
-3 | -0.09 | 0.00722 | -0.05 | -12.534
-2.5 | -0.021 | 0.00697 | -0.052 | -2.953
-2 | 0.05 | 0.00676 | -0.053 | 7.373
-1.5 | 0.121 | 0.00654 | -0.054 | 18.453
-1 | 0.192 | 0.00468 | -0.056 | 41.065
-0.5 | 0.263 | 0.0047 | -0.057 | 56.009
0 | 0.337 | 0.00478 | -0.058 | 70.514
0.5 | 0.408 | 0.00478 | -0.06 | 85.397
1 | 0.48 | 0.00484 | -0.061 | 99.102
1.5 | 0.551 | 0.00496 | -0.062 | 111.215
2 | 0.623 | 0.00497 | -0.063 | 125.367
2.5 | 0.694 | 0.00503 | -0.065 | 137.943
3 | 0.766 | 0.00526 | -0.066 | 145.657
3.5 | 0.837 | 0.00547 | -0.067 | 153.188
4 | 0.903 | 0.00571 | -0.069 | 158.103
4.5 | 0.972 | 0.00679 | -0.07 | 143.052
5 | 1.023 | 0.00888 | -0.07 | 115.122
5.5 | 1.08 | 0.01067 | -0.071 | 101.236
6 | 1.136 | 0.01237 | -0.072 | 91.854
6.5 | 1.187 | 0.01425 | -0.073 | 83.267
7 | 1.232 | 0.01512 | -0.074 | 81.481
7.5 | 1.267 | 0.01665 | -0.075 | 76.069
8 | 1.287 | 0.01799 | -0.076 | 71.523
8.5 | 1.28 | 0.01936 | -0.077 | 66.133
9 | 1.218 | 0.0211 | -0.078 | 57.74
9.5 | 0.8 | 0.02302 | -0.079 | 34.746
10 | 0.829 | 0.02604 | -0.08 | 31.841
10.5 | 0.863 | 0.02579 | -0.081 | 33.461
11 | 0.888 | 0.03014 | -0.081 | 29.468
11.5 | 0.784 | 0.08465 | -0.042 | 9.262
12 | 0.812 | 0.08787 | -0.042 | 9.238
12.5 | 0.844 | 0.09118 | -0.049 | 9.259
13 | 0.916 | 0.07612 | -0.069 | 12.03

## 88. Re 6M Mach 0.50 (2)
BIGFOIL.COM POLAR EXPORT
GA 40-316
GA 40-316 |  |  |  | Cl Max: | 1.3673 | at alpha= | 12.5 | deg
XFOIL ncrit=9 |  |  |  | L/D Max: | 454.107 | at alpha= | -0.5 | deg
Re: | 6000000 |  |  | Cd Min: | 0.24306 | at alpha= | -20 | deg
Mach: | 0.5 |  |  | Cl=0 at alpha= | -2.4552 | deg
|  |  |  | @ Cl=0.1, Cd= | 0.00087309
|  |  |  | @ Cl=0.4, Cd= | 0.0041306
|  |  |  | @ Cl=0.6, Cd= | 0.0041776
alpha (deg) | Cl | Cd | Cm | Cl/Cd
-20 | -0.5845 | 0.24306 | 0.0118 | -2.4048
-19.5 | -0.5632 | 0.23533 | 0.007 | -2.3932
-18.5 | -0.5211 | 0.22 | -0.0026 | -2.3686
-18 | -0.501 | 0.21168 | -0.0074 | -2.3668
-17.5 | -0.3976 | 0.17896 | 0.0058 | -2.2217
-17 | -0.3767 | 0.17368 | 0.0011 | -2.1689
-16.5 | -0.3594 | 0.16715 | -0.0039 | -2.1502
-16 | -0.343 | 0.16056 | -0.0089 | -2.1363
-15.5 | -0.3289 | 0.15348 | -0.0141 | -2.143
-15 | -0.3166 | 0.14622 | -0.0196 | -2.1652
-14.5 | -0.3054 | 0.13915 | -0.0251 | -2.1948
-14 | -0.2969 | 0.13206 | -0.0308 | -2.2482
-13.5 | -0.2949 | 0.12559 | -0.0374 | -2.3481
-13 | -0.2873 | 0.1179 | -0.043 | -2.4368
-12.5 | -0.2923 | 0.1074 | -0.0497 | -2.7216
-12 | -0.295 | 0.09728 | -0.056 | -3.0325
-11.5 | -0.3004 | 0.08668 | -0.0623 | -3.4656
-11 | -0.3161 | 0.07426 | -0.0695 | -4.2567
-10.5 | -0.3373 | 0.06043 | -0.0777 | -5.5817
-10 | -0.3615 | 0.04481 | -0.0885 | -8.0674
-9.5 | -0.3944 | 0.03342 | -0.0954 | -11.8013
-9 | -0.4322 | 0.02481 | -0.0982 | -17.4204
-8.5 | -0.4666 | 0.01894 | -0.0967 | -24.6357
-7.5 | -0.5457 | 0.00911 | -0.0801 | -59.9012
-7 | -0.5483 | 0.00407 | -0.0727 | -134.7174
-6.5 | -0.5188 | 0.00214 | -0.0669 | -242.4299
-6 | -0.471 | 0.00157 | -0.0627 | -300
-5.5 | -0.4093 | 0.00136 | -0.0605 | -300.9559
-5 | -0.3431 | 0.00124 | -0.0592 | -276.6935
-4.5 | -0.2772 | 0.00114 | -0.0583 | -243.1579
-4 | -0.2099 | 0.00108 | -0.0578 | -194.3519
-3.5 | -0.1421 | 0.00102 | -0.0577 | -139.3137
-3 | -0.0743 | 0.00096 | -0.0579 | -77.3958
-2.5 | -0.0061 | 0.00092 | -0.0582 | -6.6304
-2 | 0.0619 | 0.00089 | -0.0587 | 69.5506
-1.5 | 0.1295 | 0.00086 | -0.0594 | 150.5814
-0.5 | 0.2543 | 0.00056 | -0.06 | 454.1071
0 | 0.3255 | 0.00419 | -0.0619 | 77.685
0.5 | 0.3956 | 0.00413 | -0.0629 | 95.7869
1 | 0.466 | 0.00414 | -0.064 | 112.5604
1.5 | 0.5372 | 0.00416 | -0.0652 | 129.1346
2 | 0.6085 | 0.00418 | -0.0663 | 145.5742
2.5 | 0.6793 | 0.00425 | -0.0672 | 159.8353
3 | 0.7498 | 0.00436 | -0.068 | 171.9725
3.5 | 0.8199 | 0.00449 | -0.0686 | 182.6058
4 | 0.8829 | 0.00495 | -0.0679 | 178.3636
4.5 | 0.9171 | 0.00647 | -0.0625 | 141.7465
5 | 0.9479 | 0.00765 | -0.0562 | 123.9085
6 | 0.9637 | 0.01036 | -0.0366 | 93.0212
6.5 | 0.9813 | 0.01218 | -0.0299 | 80.5665
7 | 1.0022 | 0.01416 | -0.0241 | 70.7768
7.5 | 1.0195 | 0.01649 | -0.0183 | 61.8253
8 | 1.0472 | 0.01849 | -0.0138 | 56.636
8.5 | 1.0796 | 0.02038 | -0.0099 | 52.9735
9 | 1.113 | 0.0223 | -0.006 | 49.9103
9.5 | 1.1447 | 0.02427 | -0.0019 | 47.1652
10 | 1.2068 | 0.02686 | -0.0041 | 44.9293
10.5 | 1.3015 | 0.03045 | -0.0129 | 42.7422
12 | 1.3604 | 0.04029 | 0.0018 | 33.7652
12.5 | 1.3673 | 0.04518 | 0.0058 | 30.2634
13 | 1.3576 | 0.05128 | 0.0099 | 26.4743
13.5 | 1.3369 | 0.05817 | 0.0138 | 22.9826
14 | 1.3093 | 0.06606 | 0.0166 | 19.8199
14.5 | 1.2798 | 0.07537 | 0.0169 | 16.9802
15 | 1.2497 | 0.08601 | 0.0145 | 14.5297
15.5 | 1.2194 | 0.0979 | 0.0099 | 12.4556
16 | 1.187 | 0.11121 | 0.0029 | 10.6735
16.5 | 1.1559 | 0.12531 | -0.0056 | 9.2243
17 | 1.129 | 0.13953 | -0.0148 | 8.0914
17.5 | 1.109 | 0.15324 | -0.0239 | 7.237

## 89. Re 7M Mach 0.00 (1)
BIGFOIL.COM POLAR EXPORT
GA 40-316
GA 40-316 |  |  |  | Cl Max: | 1.515 | at alpha= | 14 | deg
JavaFoil+Calcfoil stall+Eppler ext transition |  |  |  | L/D Max: | 146.993 | at alpha= | 3.5 | deg
Re: | 7000000 |  |  | Cd Min: | 0.0044 | at alpha= | -0.5 | deg
Mach: | 0 |  |  | Cl=0 at alpha= | -2.3525 | deg
|  |  |  | @ Cl=0.1, Cd= | 0.0045687
|  |  |  | @ Cl=0.4, Cd= | 0.0044574
|  |  |  | @ Cl=0.6, Cd= | 0.0046287
alpha (deg) | Cl | Cd | Cm | Cl/Cd
-17 | -0.636 | 0.11713 | -0.008 | -5.426
-16.5 | -0.649 | 0.1115 | -0.009 | -5.82
-16 | -0.661 | 0.10602 | -0.009 | -6.236
-15.5 | -0.672 | 0.10057 | -0.01 | -6.68
-15 | -0.682 | 0.09446 | -0.011 | -7.219
-14.5 | -0.689 | 0.08934 | -0.011 | -7.715
-14 | -0.697 | 0.08234 | -0.013 | -8.463
-13.5 | -0.707 | 0.07205 | -0.014 | -9.812
-13 | -0.714 | 0.06282 | -0.016 | -11.373
-12.5 | -0.779 | 0.02608 | -0.021 | -29.856
-12 | -0.813 | 0.01429 | -0.024 | -56.884
-11.5 | -0.809 | 0.01249 | -0.025 | -64.796
-11 | -0.796 | 0.01171 | -0.026 | -67.971
-10.5 | -0.779 | 0.01086 | -0.027 | -71.768
-10 | -0.757 | 0.01067 | -0.028 | -70.95
-9.5 | -0.73 | 0.00972 | -0.029 | -75.141
-9 | -0.698 | 0.00935 | -0.03 | -74.613
-8.5 | -0.661 | 0.00947 | -0.032 | -69.768
-8 | -0.62 | 0.00902 | -0.033 | -68.756
-7.5 | -0.576 | 0.00871 | -0.034 | -66.148
-7 | -0.529 | 0.00809 | -0.035 | -65.414
-6.5 | -0.479 | 0.00813 | -0.036 | -58.97
-6 | -0.427 | 0.00782 | -0.037 | -54.596
-5.5 | -0.372 | 0.0073 | -0.038 | -51
-5 | -0.316 | 0.00713 | -0.039 | -44.325
-4.5 | -0.258 | 0.00689 | -0.04 | -37.467
-4 | -0.199 | 0.0068 | -0.041 | -29.321
-3.5 | -0.139 | 0.00668 | -0.043 | -20.869
-3 | -0.079 | 0.00651 | -0.044 | -12.097
-2.5 | -0.018 | 0.00628 | -0.045 | -2.847
-2 | 0.043 | 0.00615 | -0.046 | 7.045
-1.5 | 0.105 | 0.00443 | -0.047 | 23.662
-1 | 0.166 | 0.00441 | -0.048 | 37.746
-0.5 | 0.228 | 0.0044 | -0.049 | 51.8
0 | 0.292 | 0.00443 | -0.05 | 65.82
0.5 | 0.354 | 0.00445 | -0.052 | 79.497
1 | 0.416 | 0.00446 | -0.053 | 93.178
1.5 | 0.478 | 0.00453 | -0.054 | 105.355
2 | 0.54 | 0.00455 | -0.055 | 118.637
2.5 | 0.601 | 0.00463 | -0.056 | 129.77
3 | 0.663 | 0.00481 | -0.057 | 138.009
3.5 | 0.725 | 0.00493 | -0.058 | 146.993
4 | 0.784 | 0.00553 | -0.06 | 141.703
4.5 | 0.844 | 0.00616 | -0.061 | 137.051
5 | 0.904 | 0.00713 | -0.062 | 126.769
5.5 | 0.963 | 0.00788 | -0.063 | 122.31
6 | 1.021 | 0.00868 | -0.064 | 117.588
6.5 | 1.077 | 0.00968 | -0.065 | 111.21
7 | 1.118 | 0.01094 | -0.065 | 102.257
7.5 | 1.167 | 0.0113 | -0.066 | 103.292
8 | 1.213 | 0.01187 | -0.067 | 102.119
8.5 | 1.256 | 0.01237 | -0.068 | 101.541
9 | 1.298 | 0.01333 | -0.069 | 97.317
9.5 | 1.337 | 0.01425 | -0.07 | 93.83
10 | 1.372 | 0.01495 | -0.071 | 91.802
10.5 | 1.404 | 0.01552 | -0.072 | 90.516
11 | 1.433 | 0.01657 | -0.073 | 86.489
11.5 | 1.457 | 0.01724 | -0.074 | 84.498
12 | 1.477 | 0.0184 | -0.074 | 80.28
12.5 | 1.493 | 0.01924 | -0.075 | 77.6
13 | 1.504 | 0.02048 | -0.076 | 73.456
13.5 | 1.512 | 0.02158 | -0.077 | 70.061
14 | 1.515 | 0.02287 | -0.078 | 66.246
14.5 | 1.514 | 0.02428 | -0.078 | 62.339
15 | 1.509 | 0.02595 | -0.079 | 58.132
15.5 | 1.499 | 0.02779 | -0.08 | 53.948
16 | 1.486 | 0.02961 | -0.081 | 50.186
16.5 | 1.47 | 0.0318 | -0.081 | 46.231
17 | 1.451 | 0.0341 | -0.082 | 42.542
17.5 | 1.429 | 0.03627 | -0.082 | 39.394
18 | 1.403 | 0.03946 | -0.083 | 35.553
18.5 | 1.365 | 0.0426 | -0.083 | 32.053
19 | 1.325 | 0.04615 | -0.084 | 28.724

## 90. Re 7M Mach 0.00 (2)
BIGFOIL.COM POLAR EXPORT
GA 40-316
GA 40-316 |  |  |  | Cl Max: | 1.6991 | at alpha= | 20 | deg
XFOIL ncrit=9 |  |  |  | L/D Max: | 164.794 | at alpha= | 3.5 | deg
Re: | 7000000 |  |  | Cd Min: | 0.0582 | at alpha= | 20 | deg
Mach: | 0 |  |  | Cl=0 at alpha= | -2.42 | deg
|  |  |  | @ Cl=0.1, Cd= | 0.0055379
|  |  |  | @ Cl=0.4, Cd= | 0.00378
|  |  |  | @ Cl=0.6, Cd= | 0.003942
alpha (deg) | Cl | Cd | Cm | Cl/Cd
-20 | -1.4952 | 0.03842 | -0.0706 | -38.9172
-19.5 | -1.4815 | 0.0345 | -0.0718 | -42.942
-19 | -1.4463 | 0.03039 | -0.0771 | -47.5913
-18.5 | -1.4036 | 0.02729 | -0.0821 | -51.4328
-18 | -1.3908 | 0.02502 | -0.0798 | -55.5875
-17.5 | -1.3743 | 0.02298 | -0.0775 | -59.8042
-17 | -1.3543 | 0.02125 | -0.0751 | -63.7318
-16.5 | -1.3332 | 0.01967 | -0.0724 | -67.7783
-16 | -1.3102 | 0.01829 | -0.0695 | -71.6348
-15.5 | -1.2842 | 0.01714 | -0.0665 | -74.9242
-15 | -1.2574 | 0.01612 | -0.0633 | -78.0025
-14.5 | -1.2303 | 0.01522 | -0.0597 | -80.8344
-14 | -1.2033 | 0.01447 | -0.0556 | -83.1583
-13.5 | -1.1702 | 0.01387 | -0.0523 | -84.3691
-13 | -1.1287 | 0.01324 | -0.0505 | -85.2492
-12.5 | -1.088 | 0.01245 | -0.0486 | -87.3896
-12 | -1.0431 | 0.0118 | -0.0473 | -88.3983
-11.5 | -0.9959 | 0.01126 | -0.0463 | -88.4458
-11 | -0.9469 | 0.01075 | -0.0456 | -88.0837
-10.5 | -0.8966 | 0.01032 | -0.0451 | -86.8798
-10 | -0.8449 | 0.00992 | -0.0448 | -85.1714
-9.5 | -0.7932 | 0.00949 | -0.0445 | -83.5827
-9 | -0.7409 | 0.00908 | -0.0443 | -81.5969
-8.5 | -0.6871 | 0.00874 | -0.0443 | -78.6156
-8 | -0.6325 | 0.00847 | -0.0444 | -74.6753
-7.5 | -0.578 | 0.00812 | -0.0446 | -71.1823
-7 | -0.5227 | 0.00784 | -0.0448 | -66.6709
-6.5 | -0.4667 | 0.00762 | -0.0452 | -61.2467
-6 | -0.4102 | 0.00741 | -0.0457 | -55.3576
-5.5 | -0.354 | 0.00713 | -0.046 | -49.6494
-5 | -0.2972 | 0.00694 | -0.0465 | -42.8242
-4.5 | -0.24 | 0.00677 | -0.0471 | -35.4505
-4 | -0.1825 | 0.00657 | -0.0477 | -27.7778
-3.5 | -0.1249 | 0.00638 | -0.0484 | -19.5768
-3 | -0.067 | 0.00625 | -0.0491 | -10.72
-2.5 | -0.0093 | 0.00611 | -0.0498 | -1.5221
-2 | 0.0488 | 0.00593 | -0.0505 | 8.2293
-1 | 0.1611 | 0.00507 | -0.0516 | 31.7751
-0.5 | 0.2154 | 0.0044 | -0.052 | 48.9545
0 | 0.271 | 0.00393 | -0.0525 | 68.9567
0.5 | 0.3297 | 0.00379 | -0.0534 | 86.9921
1 | 0.3884 | 0.00378 | -0.0543 | 102.7513
1.5 | 0.4475 | 0.00378 | -0.0553 | 118.3862
2 | 0.5061 | 0.00383 | -0.0562 | 132.141
2.5 | 0.5653 | 0.00387 | -0.0572 | 146.0724
3 | 0.6231 | 0.00399 | -0.058 | 156.1654
3.5 | 0.6806 | 0.00413 | -0.0588 | 164.7942
4 | 0.7273 | 0.00509 | -0.0578 | 142.888
4.5 | 0.7743 | 0.00591 | -0.0569 | 131.0152
5.5 | 0.8696 | 0.00721 | -0.0552 | 120.6103
6 | 0.9171 | 0.00774 | -0.0543 | 118.4884
6.5 | 0.9617 | 0.00833 | -0.0529 | 115.4502
7 | 1.0038 | 0.00894 | -0.051 | 112.2819
7.5 | 1.0429 | 0.00955 | -0.0486 | 109.2042
8 | 1.0787 | 0.01002 | -0.0455 | 107.6547
8.5 | 1.106 | 0.01055 | -0.0408 | 104.8341
9 | 1.1356 | 0.01117 | -0.0369 | 101.6652
9.5 | 1.1653 | 0.01191 | -0.0334 | 97.8421
10 | 1.1968 | 0.01266 | -0.0304 | 94.534
10.5 | 1.2243 | 0.01356 | -0.0269 | 90.2876
11 | 1.2736 | 0.01448 | -0.0281 | 87.9558
12.5 | 1.3828 | 0.01845 | -0.0257 | 74.9485
13 | 1.419 | 0.02001 | -0.0254 | 70.9145
13.5 | 1.4506 | 0.02174 | -0.0245 | 66.7249
14 | 1.4789 | 0.02363 | -0.0233 | 62.5857
14.5 | 1.5072 | 0.02554 | -0.0222 | 59.0133
15 | 1.5322 | 0.02771 | -0.0209 | 55.2941
15.5 | 1.5565 | 0.02996 | -0.0196 | 51.9526
16 | 1.5768 | 0.03258 | -0.0182 | 48.3978
16.5 | 1.5992 | 0.03505 | -0.0171 | 45.6262
17 | 1.6217 | 0.03755 | -0.0161 | 43.1877
17.5 | 1.6404 | 0.04041 | -0.015 | 40.5939
18 | 1.6569 | 0.04349 | -0.014 | 38.0984
18.5 | 1.6725 | 0.04673 | -0.0131 | 35.7907
19 | 1.6833 | 0.05036 | -0.012 | 33.4253
19.5 | 1.6875 | 0.05464 | -0.0108 | 30.884
20 | 1.6991 | 0.0582 | -0.0099 | 29.1942

## 91. Re 7M Mach 0.10 (1)
BIGFOIL.COM POLAR EXPORT
GA 40-316
GA 40-316 |  |  |  | Cl Max: | 1.501 | at alpha= | 13.5 | deg
JavaFoil+Calcfoil stall+Eppler ext transition |  |  |  | L/D Max: | 147.067 | at alpha= | 3.5 | deg
Re: | 7000000 |  |  | Cd Min: | 0.0044 | at alpha= | 0 | deg
Mach: | 0.1 |  |  | Cl=0 at alpha= | -2.3548 | deg
|  |  |  | @ Cl=0.1, Cd= | 0.0045926
|  |  |  | @ Cl=0.4, Cd= | 0.0044771
|  |  |  | @ Cl=0.6, Cd= | 0.0045981
alpha (deg) | Cl | Cd | Cm | Cl/Cd
-16.5 | -0.609 | 0.113 | -0.009 | -5.388
-16 | -0.624 | 0.10734 | -0.009 | -5.815
-15.5 | -0.638 | 0.10182 | -0.01 | -6.268
-15 | -0.649 | 0.09816 | -0.01 | -6.613
-14.5 | -0.66 | 0.09285 | -0.011 | -7.105
-14 | -0.67 | 0.08557 | -0.012 | -7.832
-13.5 | -0.678 | 0.07911 | -0.013 | -8.575
-13 | -0.69 | 0.06782 | -0.015 | -10.176
-12.5 | -0.686 | 0.067 | -0.015 | -10.235
-12 | -0.794 | 0.01538 | -0.023 | -51.617
-11.5 | -0.796 | 0.01281 | -0.025 | -62.158
-11 | -0.787 | 0.01181 | -0.026 | -66.637
-10.5 | -0.772 | 0.01103 | -0.027 | -70.018
-10 | -0.752 | 0.01082 | -0.028 | -69.529
-9.5 | -0.727 | 0.01026 | -0.029 | -70.862
-9 | -0.696 | 0.00947 | -0.031 | -73.564
-8.5 | -0.661 | 0.00948 | -0.032 | -69.669
-8 | -0.621 | 0.00909 | -0.033 | -68.305
-7.5 | -0.577 | 0.00879 | -0.034 | -65.649
-7 | -0.531 | 0.0082 | -0.035 | -64.668
-6.5 | -0.481 | 0.0082 | -0.036 | -58.62
-6 | -0.428 | 0.00787 | -0.037 | -54.428
-5.5 | -0.374 | 0.00738 | -0.038 | -50.66
-5 | -0.317 | 0.00721 | -0.039 | -44.006
-4.5 | -0.259 | 0.00693 | -0.04 | -37.404
-4 | -0.2 | 0.00685 | -0.042 | -29.237
-3.5 | -0.14 | 0.00663 | -0.043 | -21.114
-3 | -0.079 | 0.00647 | -0.044 | -12.238
-2.5 | -0.018 | 0.00633 | -0.045 | -2.84
-2 | 0.044 | 0.00619 | -0.046 | 7.031
-1.5 | 0.105 | 0.00445 | -0.047 | 23.662
-1 | 0.167 | 0.00443 | -0.048 | 37.725
-0.5 | 0.229 | 0.00442 | -0.05 | 51.803
0 | 0.293 | 0.0044 | -0.051 | 66.635
0.5 | 0.355 | 0.00447 | -0.052 | 79.537
1 | 0.418 | 0.00448 | -0.053 | 93.182
1.5 | 0.48 | 0.0045 | -0.054 | 106.714
2 | 0.542 | 0.00457 | -0.055 | 118.686
2.5 | 0.604 | 0.0046 | -0.056 | 131.283
3 | 0.667 | 0.00483 | -0.058 | 138.048
3.5 | 0.729 | 0.00496 | -0.059 | 147.067
4 | 0.788 | 0.00556 | -0.06 | 141.775
4.5 | 0.849 | 0.00624 | -0.061 | 136.051
5 | 0.909 | 0.00721 | -0.062 | 126.059
5.5 | 0.968 | 0.00795 | -0.063 | 121.76
6 | 1.026 | 0.00876 | -0.064 | 117.081
6.5 | 1.082 | 0.00978 | -0.065 | 110.662
7 | 1.122 | 0.01103 | -0.066 | 101.78
7.5 | 1.171 | 0.01142 | -0.067 | 102.503
8 | 1.216 | 0.01204 | -0.067 | 101.025
8.5 | 1.26 | 0.01251 | -0.068 | 100.718
9 | 1.301 | 0.01354 | -0.069 | 96.06
9.5 | 1.34 | 0.01441 | -0.07 | 92.976
10 | 1.375 | 0.01515 | -0.071 | 90.732
10.5 | 1.405 | 0.01573 | -0.072 | 89.324
11 | 1.433 | 0.01679 | -0.073 | 85.333
11.5 | 1.455 | 0.01752 | -0.074 | 83.084
12 | 1.473 | 0.01871 | -0.075 | 78.763
12.5 | 1.487 | 0.01958 | -0.076 | 75.944
13 | 1.496 | 0.02086 | -0.076 | 71.73
13.5 | 1.501 | 0.02199 | -0.077 | 68.238
14 | 1.501 | 0.02337 | -0.078 | 64.199
14.5 | 1.496 | 0.02483 | -0.079 | 60.262
15 | 1.487 | 0.02657 | -0.079 | 55.969
15.5 | 1.474 | 0.02864 | -0.08 | 51.454
16 | 1.456 | 0.0306 | -0.081 | 47.587
16.5 | 1.436 | 0.03288 | -0.081 | 43.666
17 | 1.412 | 0.03527 | -0.082 | 40.028
17.5 | 1.384 | 0.03803 | -0.083 | 36.4
18 | 1.356 | 0.04032 | -0.083 | 33.624
18.5 | 1.311 | 0.04475 | -0.083 | 29.289

## 92. Re 7M Mach 0.10 (2)
BIGFOIL.COM POLAR EXPORT
GA 40-316
GA 40-316 |  |  |  | Cl Max: | 1.6887 | at alpha= | 20 | deg
XFOIL ncrit=9 |  |  |  | L/D Max: | 165.459 | at alpha= | 3.5 | deg
Re: | 7000000 |  |  | Cd Min: | 0.06097 | at alpha= | 20 | deg
Mach: | 0.1 |  |  | Cl=0 at alpha= | -2.4214 | deg
|  |  |  | @ Cl=0.1, Cd= | 0.0056574
|  |  |  | @ Cl=0.4, Cd= | 0.00378
|  |  |  | @ Cl=0.6, Cd= | 0.0039388
alpha (deg) | Cl | Cd | Cm | Cl/Cd
-19 | -1.4282 | 0.03462 | -0.0792 | -41.2536
-18.5 | -1.3828 | 0.03032 | -0.0866 | -45.6069
-18 | -1.374 | 0.02754 | -0.0845 | -49.8911
-17.5 | -1.3609 | 0.02506 | -0.0824 | -54.3057
-17 | -1.344 | 0.02295 | -0.0799 | -58.5621
-16.5 | -1.3255 | 0.02106 | -0.0772 | -62.9392
-16 | -1.3047 | 0.01941 | -0.0741 | -67.2179
-15.5 | -1.2806 | 0.01804 | -0.071 | -70.9867
-15 | -1.2551 | 0.01684 | -0.0677 | -74.5309
-14.5 | -1.2279 | 0.01582 | -0.0641 | -77.6169
-14 | -1.2008 | 0.01492 | -0.0601 | -80.4826
-13.5 | -1.1733 | 0.01423 | -0.0556 | -82.4526
-13 | -1.1338 | 0.01356 | -0.0532 | -83.6136
-12 | -1.0483 | 0.0121 | -0.0494 | -86.6364
-11.5 | -1.0018 | 0.01148 | -0.0481 | -87.2648
-11 | -0.9529 | 0.01093 | -0.0472 | -87.1821
-10.5 | -0.9025 | 0.01046 | -0.0465 | -86.2811
-10 | -0.8506 | 0.01003 | -0.046 | -84.8056
-9.5 | -0.798 | 0.00964 | -0.0456 | -82.7801
-9 | -0.7458 | 0.00917 | -0.0452 | -81.3304
-8.5 | -0.6917 | 0.0088 | -0.0451 | -78.6023
-8 | -0.6368 | 0.00852 | -0.0452 | -74.7418
-7.5 | -0.5817 | 0.00818 | -0.0452 | -71.1125
-7 | -0.5261 | 0.00789 | -0.0454 | -66.6793
-6.5 | -0.4697 | 0.00766 | -0.0457 | -61.3185
-6 | -0.4128 | 0.00743 | -0.0461 | -55.5585
-5.5 | -0.3561 | 0.00716 | -0.0465 | -49.7346
-5 | -0.299 | 0.00696 | -0.0469 | -42.9598
-4.5 | -0.2413 | 0.00678 | -0.0475 | -35.59
-4 | -0.1834 | 0.00659 | -0.0481 | -27.83
-3.5 | -0.1255 | 0.0064 | -0.0487 | -19.6094
-3 | -0.0673 | 0.00626 | -0.0494 | -10.7508
-2.5 | -0.0092 | 0.00612 | -0.0501 | -1.5033
-2 | 0.0493 | 0.00594 | -0.0508 | 8.2997
-1.5 | 0.1067 | 0.00562 | -0.0514 | 18.9858
-1 | 0.1623 | 0.00509 | -0.0519 | 31.8861
0 | 0.2727 | 0.00393 | -0.0528 | 69.3893
0.5 | 0.3318 | 0.0038 | -0.0537 | 87.3158
1 | 0.3909 | 0.00378 | -0.0546 | 103.4127
1.5 | 0.4504 | 0.00378 | -0.0556 | 119.1534
2 | 0.5094 | 0.00384 | -0.0565 | 132.6562
2.5 | 0.5689 | 0.00388 | -0.0575 | 146.6237
3 | 0.6271 | 0.00399 | -0.0583 | 157.1679
3.5 | 0.685 | 0.00414 | -0.0591 | 165.4589
4 | 0.7319 | 0.0051 | -0.0581 | 143.5098
4.5 | 0.7788 | 0.00593 | -0.0571 | 131.3322
5 | 0.8269 | 0.00661 | -0.0562 | 125.0983
6 | 0.9212 | 0.0078 | -0.0542 | 118.1026
6.5 | 0.9657 | 0.0084 | -0.0527 | 114.9643
7 | 1.0076 | 0.00901 | -0.0506 | 111.8313
7.5 | 1.0453 | 0.00965 | -0.0479 | 108.3212
8 | 1.0765 | 0.01012 | -0.0437 | 106.3735
8.5 | 1.1042 | 0.01071 | -0.0391 | 103.0999
9 | 1.1347 | 0.01137 | -0.0354 | 99.7977
9.5 | 1.1646 | 0.01215 | -0.0319 | 95.8519
10 | 1.1966 | 0.01294 | -0.0289 | 92.473
10.5 | 1.2234 | 0.0139 | -0.0253 | 88.0144
11 | 1.2804 | 0.01488 | -0.0281 | 86.0484
12 | 1.351 | 0.01751 | -0.0256 | 77.1559
12.5 | 1.3877 | 0.01914 | -0.0253 | 72.5026
13 | 1.4224 | 0.02075 | -0.0246 | 68.5494
13.5 | 1.4523 | 0.02261 | -0.0234 | 64.2326
14 | 1.4809 | 0.02449 | -0.0221 | 60.4696
14.5 | 1.509 | 0.02651 | -0.0208 | 56.9219
15 | 1.5329 | 0.0288 | -0.0194 | 53.2257
15.5 | 1.5573 | 0.03112 | -0.0181 | 50.0418
16 | 1.5777 | 0.03379 | -0.0166 | 46.6913
16.5 | 1.5999 | 0.03641 | -0.0155 | 43.9412
17 | 1.6208 | 0.03916 | -0.0144 | 41.3892
17.5 | 1.6386 | 0.04216 | -0.0132 | 38.8662
18 | 1.6546 | 0.04539 | -0.0121 | 36.453
18.5 | 1.6697 | 0.04871 | -0.0111 | 34.2784
19 | 1.6789 | 0.05256 | -0.0099 | 31.9425
19.5 | 1.6794 | 0.05726 | -0.0085 | 29.3294
20 | 1.6887 | 0.06097 | -0.0073 | 27.6972

## 93. Re 7M Mach 0.25 (1)
BIGFOIL.COM POLAR EXPORT
GA 40-316
GA 40-316 |  |  |  | Cl Max: | 1.436 | at alpha= | 12 | deg
JavaFoil+Calcfoil stall+Eppler ext transition |  |  |  | L/D Max: | 148.586 | at alpha= | 3.5 | deg
Re: | 7000000 |  |  | Cd Min: | 0.00442 | at alpha= | -1 | deg
Mach: | 0.25 |  |  | Cl=0 at alpha= | -2.3571 | deg
|  |  |  | @ Cl=0.1, Cd= | 0.0046835
|  |  |  | @ Cl=0.4, Cd= | 0.0044819
|  |  |  | @ Cl=0.6, Cd= | 0.0046706
alpha (deg) | Cl | Cd | Cm | Cl/Cd
-15.5 | -0.326 | 0.10859 | -0.01 | -3.001
-15 | -0.374 | 0.10272 | -0.01 | -3.643
-14.5 | -0.418 | 0.09708 | -0.011 | -4.306
-14 | -0.458 | 0.09169 | -0.011 | -4.99
-13.5 | -0.493 | 0.08689 | -0.012 | -5.67
-13 | -0.523 | 0.08191 | -0.013 | -6.384
-12.5 | -0.548 | 0.07729 | -0.013 | -7.092
-12 | -0.567 | 0.07349 | -0.014 | -7.716
-11.5 | -0.586 | 0.06518 | -0.016 | -8.984
-11 | -0.69 | 0.01606 | -0.026 | -42.99
-10.5 | -0.708 | 0.01236 | -0.028 | -57.271
-10 | -0.707 | 0.01172 | -0.029 | -60.3
-9.5 | -0.696 | 0.01095 | -0.03 | -63.584
-9 | -0.677 | 0.00998 | -0.031 | -67.868
-8.5 | -0.652 | 0.00992 | -0.033 | -65.754
-8 | -0.619 | 0.00945 | -0.034 | -65.451
-7.5 | -0.58 | 0.00912 | -0.035 | -63.601
-7 | -0.536 | 0.00843 | -0.036 | -63.566
-6.5 | -0.488 | 0.00844 | -0.037 | -57.796
-6 | -0.436 | 0.00807 | -0.038 | -54.094
-5.5 | -0.382 | 0.00758 | -0.039 | -50.349
-5 | -0.325 | 0.0073 | -0.04 | -44.493
-4.5 | -0.266 | 0.00702 | -0.042 | -37.884
-4 | -0.205 | 0.00693 | -0.043 | -29.612
-3.5 | -0.144 | 0.00675 | -0.044 | -21.29
-3 | -0.081 | 0.00661 | -0.045 | -12.292
-2.5 | -0.018 | 0.00645 | -0.046 | -2.863
-2 | 0.045 | 0.00622 | -0.047 | 7.182
-1.5 | 0.108 | 0.00446 | -0.049 | 24.255
-1 | 0.172 | 0.00442 | -0.05 | 38.891
-0.5 | 0.235 | 0.00444 | -0.051 | 53.003
0 | 0.301 | 0.00446 | -0.052 | 67.5
0.5 | 0.365 | 0.00446 | -0.053 | 81.915
1 | 0.429 | 0.0045 | -0.054 | 95.3
1.5 | 0.493 | 0.00455 | -0.056 | 108.462
2 | 0.557 | 0.00459 | -0.057 | 121.281
2.5 | 0.621 | 0.00471 | -0.058 | 131.866
3 | 0.685 | 0.00488 | -0.059 | 140.306
3.5 | 0.749 | 0.00504 | -0.06 | 148.586
4 | 0.809 | 0.00573 | -0.061 | 141.31
4.5 | 0.872 | 0.00645 | -0.063 | 135.208
5 | 0.933 | 0.00748 | -0.064 | 124.773
5.5 | 0.994 | 0.00821 | -0.065 | 120.969
6 | 1.053 | 0.00909 | -0.066 | 115.759
6.5 | 1.096 | 0.01027 | -0.066 | 106.767
7 | 1.143 | 0.01166 | -0.067 | 98.058
7.5 | 1.192 | 0.01208 | -0.068 | 98.656
8 | 1.238 | 0.01275 | -0.069 | 97.068
8.5 | 1.28 | 0.01328 | -0.07 | 96.434
9 | 1.318 | 0.01447 | -0.071 | 91.061
9.5 | 1.352 | 0.01544 | -0.072 | 87.572
10 | 1.381 | 0.01631 | -0.073 | 84.678
10.5 | 1.405 | 0.01702 | -0.074 | 82.532
11 | 1.422 | 0.01832 | -0.075 | 77.587
11.5 | 1.433 | 0.0194 | -0.075 | 73.85
12 | 1.436 | 0.02058 | -0.076 | 69.812
12.5 | 1.433 | 0.02186 | -0.077 | 65.538
13 | 1.422 | 0.02319 | -0.078 | 61.34
13.5 | 1.404 | 0.02481 | -0.079 | 56.583
14 | 1.378 | 0.02656 | -0.08 | 51.868
14.5 | 1.344 | 0.0286 | -0.08 | 46.992
15 | 1.302 | 0.0315 | -0.081 | 41.333
15.5 | 1.253 | 0.03434 | -0.081 | 36.494
16 | 1.198 | 0.03738 | -0.082 | 32.048
16.5 | 1.137 | 0.04109 | -0.082 | 27.672
17 | 1.069 | 0.04581 | -0.082 | 23.343

## 94. Re 7M Mach 0.25 (2)
BIGFOIL.COM POLAR EXPORT
GA 40-316
GA 40-316 |  |  |  | Cl Max: | 1.6336 | at alpha= | 18.5 | deg
XFOIL ncrit=9 |  |  |  | L/D Max: | 169.332 | at alpha= | 3.5 | deg
Re: | 7000000 |  |  | Cd Min: | 0.22054 | at alpha= | -20 | deg
Mach: | 0.25 |  |  | Cl=0 at alpha= | -2.4322 | deg
|  |  |  | @ Cl=0.1, Cd= | 0.0057836
|  |  |  | @ Cl=0.4, Cd= | 0.0038208
|  |  |  | @ Cl=0.6, Cd= | 0.0039299
alpha (deg) | Cl | Cd | Cm | Cl/Cd
-20 | -0.5514 | 0.22054 | 0.005 | -2.5002
-19.5 | -0.5402 | 0.21136 | 0.0006 | -2.5558
-19 | -0.5261 | 0.2037 | -0.0037 | -2.5827
-18.5 | -0.5115 | 0.19611 | -0.0079 | -2.6082
-18 | -0.943 | 0.09017 | -0.0676 | -10.458
-17.5 | -1.0078 | 0.0702 | -0.0819 | -14.3561
-17 | -1.0359 | 0.05858 | -0.0895 | -17.6835
-16.5 | -1.0788 | 0.04728 | -0.0954 | -22.8173
-16 | -1.1165 | 0.03848 | -0.0976 | -29.0151
-15.5 | -1.1413 | 0.03201 | -0.0968 | -35.6545
-15 | -1.1547 | 0.02714 | -0.094 | -42.5461
-14.5 | -1.1522 | 0.02378 | -0.0903 | -48.4525
-14 | -1.1521 | 0.02051 | -0.0852 | -56.1726
-13.5 | -1.1347 | 0.01847 | -0.0805 | -61.4348
-13 | -1.1103 | 0.01696 | -0.0758 | -65.4658
-12.5 | -1.0885 | 0.0155 | -0.0701 | -70.2258
-12 | -1.0635 | 0.01437 | -0.0641 | -74.0084
-11.5 | -1.0214 | 0.01344 | -0.0608 | -75.997
-11 | -0.978 | 0.0124 | -0.0578 | -78.871
-10.5 | -0.9315 | 0.01149 | -0.0553 | -81.0705
-10 | -0.8798 | 0.01083 | -0.0536 | -81.2373
-9 | -0.7712 | 0.00979 | -0.0512 | -78.7743
-8.5 | -0.7159 | 0.0093 | -0.0503 | -76.9785
-8 | -0.6598 | 0.00885 | -0.0495 | -74.5537
-7.5 | -0.6021 | 0.00849 | -0.0492 | -70.9187
-7 | -0.5443 | 0.00817 | -0.0489 | -66.6218
-6.5 | -0.486 | 0.00784 | -0.0488 | -61.9898
-6 | -0.4268 | 0.00757 | -0.0489 | -56.3804
-5.5 | -0.3674 | 0.00736 | -0.0491 | -49.9185
-4.5 | -0.2487 | 0.00687 | -0.0497 | -36.2009
-4 | -0.1886 | 0.00668 | -0.0501 | -28.2335
-3.5 | -0.1288 | 0.00647 | -0.0506 | -19.9073
-3 | -0.0687 | 0.00633 | -0.0512 | -10.8531
-2.5 | -0.0082 | 0.00616 | -0.0519 | -1.3312
-2 | 0.0523 | 0.006 | -0.0526 | 8.7167
-1.5 | 0.1118 | 0.00573 | -0.0533 | 19.5113
-1 | 0.1689 | 0.00518 | -0.0536 | 32.6062
0 | 0.2826 | 0.00395 | -0.0545 | 71.5443
0.5 | 0.3437 | 0.00383 | -0.0555 | 89.7389
1 | 0.4048 | 0.00382 | -0.0564 | 105.9686
1.5 | 0.4663 | 0.00382 | -0.0574 | 122.0681
2 | 0.5275 | 0.00388 | -0.0584 | 135.9536
2.5 | 0.5891 | 0.00391 | -0.0594 | 150.665
3 | 0.6495 | 0.00402 | -0.0602 | 161.5672
3.5 | 0.7095 | 0.00419 | -0.0609 | 169.3317
4 | 0.7578 | 0.00511 | -0.0598 | 148.2975
4.5 | 0.8039 | 0.00606 | -0.0582 | 132.6568
5 | 0.8515 | 0.00682 | -0.0568 | 124.8534
5.5 | 0.8986 | 0.00747 | -0.0553 | 120.2945
6 | 0.944 | 0.0081 | -0.0534 | 116.5432
6.5 | 0.9854 | 0.00877 | -0.0508 | 112.3603
7 | 1.0198 | 0.00945 | -0.0469 | 107.9153
7.5 | 1.0382 | 0.0102 | -0.0399 | 101.7843
8 | 1.0683 | 0.01093 | -0.0355 | 97.7402
8.5 | 1.099 | 0.01179 | -0.0316 | 93.2146
9 | 1.1312 | 0.01271 | -0.0282 | 89.0008
9.5 | 1.1636 | 0.01371 | -0.025 | 84.8724
10 | 1.1945 | 0.01479 | -0.0216 | 80.764
10.5 | 1.2201 | 0.01595 | -0.0175 | 76.4953
11 | 1.3132 | 0.01758 | -0.0275 | 74.6985
12 | 1.3721 | 0.02095 | -0.0223 | 65.494
12.5 | 1.4046 | 0.02285 | -0.0207 | 61.4705
13 | 1.4327 | 0.02503 | -0.0188 | 57.2393
13.5 | 1.4629 | 0.02716 | -0.0171 | 53.8623
14 | 1.4893 | 0.02956 | -0.0153 | 50.3823
14.5 | 1.513 | 0.03227 | -0.0134 | 46.8857
15 | 1.5341 | 0.03518 | -0.0114 | 43.6072
15.5 | 1.5563 | 0.03812 | -0.0098 | 40.8263
16 | 1.5772 | 0.04123 | -0.0081 | 38.2537
16.5 | 1.595 | 0.04464 | -0.0065 | 35.7303
17 | 1.6103 | 0.04833 | -0.005 | 33.3188
17.5 | 1.6227 | 0.05224 | -0.0034 | 31.0624
18 | 1.6302 | 0.05664 | -0.0017 | 28.7818
18.5 | 1.6336 | 0.06131 | 0 | 26.6449
19 | 1.6227 | 0.06667 | 0.0028 | 24.3393
19.5 | 1.6094 | 0.07315 | 0.004 | 22.0014
20 | 1.6107 | 0.07908 | 0.0037 | 20.368

## 95. Re 7M Mach 0.50 (1)
BIGFOIL.COM POLAR EXPORT
GA 40-316
GA 40-316 |  |  |  | Cl Max: | 1.299 | at alpha= | 19 | deg
JavaFoil+Calcfoil stall+Eppler ext transition |  |  |  | L/D Max: | 152.666 | at alpha= | 3.5 | deg
Re: | 7000000 |  |  | Cd Min: | 0.00467 | at alpha= | -1 | deg
Mach: | 0.5 |  |  | Cl=0 at alpha= | -2.3521 | deg
|  |  |  | @ Cl=0.1, Cd= | 0.0065025
|  |  |  | @ Cl=0.4, Cd= | 0.0047078
|  |  |  | @ Cl=0.6, Cd= | 0.0048776
alpha (deg) | Cl | Cd | Cm | Cl/Cd
-20 | -0.992 | 0.15396 | -0.006 | -6.44
-19.5 | -0.964 | 0.14781 | -0.007 | -6.523
-19 | -0.937 | 0.16047 | -0.008 | -5.841
-18.5 | -0.914 | 0.14381 | -0.009 | -6.354
-18 | -0.886 | 0.13682 | -0.009 | -6.477
-17.5 | -0.858 | 0.13035 | -0.01 | -6.582
-17 | -0.829 | 0.12546 | -0.01 | -6.604
-16.5 | -0.796 | 0.13626 | -0.01 | -5.841
-16 | -0.77 | 0.11842 | -0.011 | -6.506
-15.5 | -0.742 | 0.11432 | -0.011 | -6.488
-15 | -0.714 | 0.11057 | -0.012 | -6.457
-14.5 | -0.686 | 0.10599 | -0.012 | -6.476
-14 | -0.659 | 0.10109 | -0.013 | -6.515
-13.5 | -0.631 | 0.10027 | -0.013 | -6.294
-13 | -0.603 | 0.09235 | -0.014 | -6.531
-12.5 | -0.575 | 0.08736 | -0.014 | -6.578
-12 | -0.547 | 0.08067 | -0.015 | -6.78
-11.5 | -0.519 | 0.0734 | -0.016 | -7.076
-11 | -0.492 | 0.06849 | -0.017 | -7.181
-10.5 | -0.465 | 0.06224 | -0.018 | -7.477
-10 | -0.478 | 0.02965 | -0.028 | -16.135
-9.5 | -0.405 | 0.06524 | -0.016 | -6.204
-9 | -0.377 | 0.05619 | -0.018 | -6.714
-8.5 | -0.422 | 0.01167 | -0.036 | -36.162
-8 | -0.391 | 0.01067 | -0.037 | -36.614
-7.5 | -0.353 | 0.01092 | -0.038 | -32.322
-7 | -0.322 | 0.00981 | -0.04 | -32.872
-6.5 | -0.358 | 0.03995 | -0.024 | -8.963
-6 | -0.439 | 0.00926 | -0.043 | -47.44
-5.5 | -0.403 | 0.00889 | -0.044 | -45.342
-5 | -0.351 | 0.00836 | -0.045 | -42.019
-4.5 | -0.291 | 0.00756 | -0.046 | -38.562
-4 | -0.227 | 0.00738 | -0.048 | -30.753
-3.5 | -0.16 | 0.00718 | -0.049 | -22.205
-3 | -0.09 | 0.00703 | -0.05 | -12.873
-2.5 | -0.021 | 0.00684 | -0.052 | -3.008
-2 | 0.05 | 0.00658 | -0.053 | 7.578
-1.5 | 0.121 | 0.00647 | -0.054 | 18.646
-1 | 0.192 | 0.00467 | -0.056 | 41.135
-0.5 | 0.263 | 0.00469 | -0.057 | 56.063
0 | 0.337 | 0.00469 | -0.058 | 71.838
0.5 | 0.408 | 0.00471 | -0.06 | 86.679
1 | 0.48 | 0.00483 | -0.061 | 99.466
1.5 | 0.551 | 0.00483 | -0.062 | 114.09
2 | 0.623 | 0.0049 | -0.063 | 127.237
2.5 | 0.694 | 0.00507 | -0.065 | 137.044
3 | 0.766 | 0.00529 | -0.066 | 144.927
3.5 | 0.837 | 0.00549 | -0.067 | 152.666
4 | 0.903 | 0.00634 | -0.069 | 142.364
4.5 | 0.962 | 0.00806 | -0.069 | 119.36
5 | 1.022 | 0.0092 | -0.07 | 111.114
5.5 | 1.08 | 0.01068 | -0.071 | 101.143
6 | 1.136 | 0.01302 | -0.072 | 87.257
6.5 | 1.188 | 0.0139 | -0.073 | 85.479
7 | 1.234 | 0.01471 | -0.074 | 83.862
7.5 | 1.268 | 0.0162 | -0.075 | 78.299
8 | 1.288 | 0.01734 | -0.076 | 74.292
8.5 | 1.282 | 0.01896 | -0.077 | 67.61
9 | 1.22 | 0.02038 | -0.078 | 59.859
9.5 | 0.801 | 0.02248 | -0.079 | 35.609
10 | 0.83 | 0.02537 | -0.08 | 32.719
10.5 | 0.864 | 0.02503 | -0.081 | 34.512
11 | 0.89 | 0.02923 | -0.081 | 30.444
11.5 | 0.787 | 0.07834 | -0.046 | 10.047
12 | 0.813 | 0.08565 | -0.045 | 9.497
12.5 | 0.853 | 0.08606 | -0.056 | 9.916
13 | 0.986 | 0.04794 | -0.082 | 20.558
13.5 | 0.921 | 0.09368 | -0.063 | 9.831
14 | 0.932 | 0.10442 | -0.055 | 8.925
14.5 | 0.969 | 0.1042 | -0.061 | 9.303
15 | 1.007 | 0.1047 | -0.066 | 9.62
15.5 | 1.056 | 0.09911 | -0.073 | 10.654
16 | 1.08 | 0.10789 | -0.072 | 10.009
16.5 | 1.087 | 0.12911 | -0.067 | 8.421
17 | 1.105 | 0.12694 | -0.063 | 8.702
17.5 | 1.153 | 0.12058 | -0.072 | 9.56
18 | 1.234 | 0.09621 | -0.084 | 12.824
18.5 | 1.286 | 0.08931 | -0.088 | 14.404
19 | 1.299 | 0.10224 | -0.087 | 12.709
19.5 | 1.275 | 0.14174 | -0.078 | 8.997
20 | 1.279 | 0.14948 | -0.072 | 8.558

## 96. Re 7M Mach 0.50 (2)
BIGFOIL.COM POLAR EXPORT
GA 40-316
GA 40-316 |  |  |  | Cl Max: | 1.3901 | at alpha= | 12.5 | deg
XFOIL ncrit=9 |  |  |  | L/D Max: | 186.054 | at alpha= | 3.5 | deg
Re: | 7000000 |  |  | Cd Min: | 0.2437 | at alpha= | -20 | deg
Mach: | 0.5 |  |  | Cl=0 at alpha= | -2.4768 | deg
|  |  |  | @ Cl=0.1, Cd= | 0.0061809
|  |  |  | @ Cl=0.4, Cd= | 0.0040195
|  |  |  | @ Cl=0.6, Cd= | 0.0040693
alpha (deg) | Cl | Cd | Cm | Cl/Cd
-20 | -0.5843 | 0.2437 | 0.0117 | -2.3976
-19.5 | -0.5628 | 0.23593 | 0.0068 | -2.3855
-19 | -0.5413 | 0.22809 | 0.002 | -2.3732
-18.5 | -0.521 | 0.21976 | -0.0029 | -2.3708
-18 | -0.5018 | 0.21101 | -0.0077 | -2.3781
-17.5 | -0.4818 | 0.20272 | -0.0125 | -2.3767
-17 | -0.464 | 0.19378 | -0.0174 | -2.3945
-16.5 | -0.445 | 0.1853 | -0.0222 | -2.4015
-16 | -0.4271 | 0.17682 | -0.027 | -2.4155
-15.5 | -0.4105 | 0.16812 | -0.0319 | -2.4417
-15 | -0.394 | 0.15969 | -0.0367 | -2.4673
-14.5 | -0.3768 | 0.15161 | -0.0413 | -2.4853
-14 | -0.3655 | 0.14206 | -0.0465 | -2.5729
-13.5 | -0.3522 | 0.13349 | -0.0513 | -2.6384
-13 | -0.3403 | 0.12473 | -0.0562 | -2.7283
-12.5 | -0.3372 | 0.11447 | -0.0619 | -2.9457
-12 | -0.3396 | 0.10377 | -0.068 | -3.2726
-11.5 | -0.351 | 0.09203 | -0.0749 | -3.814
-11 | -0.3615 | 0.081 | -0.0817 | -4.463
-10.5 | -0.3764 | 0.06893 | -0.0897 | -5.4606
-10 | -0.3968 | 0.05518 | -0.1005 | -7.191
-9.5 | -0.4267 | 0.04559 | -0.1061 | -9.3595
-9 | -0.4627 | 0.0379 | -0.107 | -12.2084
-8.5 | -0.4927 | 0.03225 | -0.1034 | -15.2775
-8 | -0.5321 | 0.02706 | -0.0944 | -19.6637
-7.5 | -0.5581 | 0.02113 | -0.0845 | -26.4127
-7 | -0.565 | 0.01352 | -0.076 | -41.7899
-6.5 | -0.5313 | 0.01032 | -0.0697 | -51.4826
-6 | -0.4797 | 0.0089 | -0.0652 | -53.8989
-5.5 | -0.4157 | 0.0082 | -0.0628 | -50.6951
-5 | -0.3475 | 0.00779 | -0.0615 | -44.6085
-4.5 | -0.2796 | 0.00742 | -0.0605 | -37.6819
-4 | -0.2107 | 0.00712 | -0.06 | -29.5927
-3.5 | -0.1413 | 0.00687 | -0.0599 | -20.5677
-3 | -0.0724 | 0.0066 | -0.06 | -10.9697
-2.5 | -0.0032 | 0.00642 | -0.0603 | -0.49844
-2 | 0.0658 | 0.00627 | -0.0608 | 10.4944
-1.5 | 0.1349 | 0.00609 | -0.0614 | 22.1511
-1 | 0.2008 | 0.00559 | -0.0617 | 35.9213
-0.5 | 0.2611 | 0.00457 | -0.0616 | 57.1335
0 | 0.3269 | 0.0041 | -0.0621 | 79.7317
0.5 | 0.3966 | 0.00402 | -0.0631 | 98.6567
1 | 0.4675 | 0.00401 | -0.0642 | 116.5835
1.5 | 0.539 | 0.004 | -0.0655 | 134.75
2 | 0.6094 | 0.00408 | -0.0665 | 149.3627
2.5 | 0.6807 | 0.00414 | -0.0675 | 164.4203
3 | 0.7515 | 0.00422 | -0.0683 | 178.0806
3.5 | 0.8205 | 0.00441 | -0.0687 | 186.0544
4 | 0.8753 | 0.00525 | -0.0667 | 166.7238
4.5 | 0.9092 | 0.00667 | -0.0613 | 136.3118
5 | 0.9426 | 0.00773 | -0.0554 | 121.9405
5.5 | 0.9533 | 0.00875 | -0.0454 | 108.9486
6 | 0.9652 | 0.01026 | -0.0368 | 94.0741
6.5 | 0.9869 | 0.01191 | -0.0305 | 82.8631
7 | 1.0062 | 0.01392 | -0.0245 | 72.2845
7.5 | 1.0265 | 0.01609 | -0.0189 | 63.7974
8 | 1.0593 | 0.01785 | -0.0148 | 59.3445
8.5 | 1.0928 | 0.01969 | -0.0109 | 55.5003
9 | 1.1251 | 0.02166 | -0.0069 | 51.9437
9.5 | 1.1601 | 0.02357 | -0.0031 | 49.2193
10 | 1.1876 | 0.02559 | 0.0018 | 46.4088
10.5 | 1.2867 | 0.02894 | -0.0075 | 44.461
11.5 | 1.3637 | 0.03543 | -0.0037 | 38.49
12 | 1.3843 | 0.03929 | 0.0002 | 35.2329
12.5 | 1.3901 | 0.04431 | 0.0042 | 31.3722
13 | 1.3794 | 0.05059 | 0.0083 | 27.2663
13.5 | 1.3582 | 0.05768 | 0.012 | 23.5472
14 | 1.3278 | 0.06531 | 0.0156 | 20.3307
14.5 | 1.2959 | 0.07411 | 0.0171 | 17.4862
15 | 1.2633 | 0.08458 | 0.0153 | 14.9362
15.5 | 1.2291 | 0.09665 | 0.0108 | 12.717
16 | 1.1937 | 0.11018 | 0.0039 | 10.8341
16.5 | 1.164 | 0.12401 | -0.0044 | 9.3863
17 | 1.1383 | 0.138 | -0.0135 | 8.2486
17.5 | 1.1187 | 0.15156 | -0.0224 | 7.3812

## 97. Re 8M Mach 0.00 (1)
BIGFOIL.COM POLAR EXPORT
GA 40-316
GA 40-316 |  |  |  | Cl Max: | 1.517 | at alpha= | 14 | deg
JavaFoil+Calcfoil stall+Eppler ext transition |  |  |  | L/D Max: | 142.439 | at alpha= | 3.5 | deg
Re: | 8000000 |  |  | Cd Min: | 0.00435 | at alpha= | 0 | deg
Mach: | 0 |  |  | Cl=0 at alpha= | -2.3525 | deg
|  |  |  | @ Cl=0.1, Cd= | 0.0045014
|  |  |  | @ Cl=0.4, Cd= | 0.0044145
|  |  |  | @ Cl=0.6, Cd= | 0.0046974
alpha (deg) | Cl | Cd | Cm | Cl/Cd
-17 | -0.637 | 0.11527 | -0.008 | -5.523
-16.5 | -0.65 | 0.10961 | -0.009 | -5.93
-16 | -0.661 | 0.10561 | -0.009 | -6.26
-15.5 | -0.672 | 0.10035 | -0.01 | -6.694
-15 | -0.683 | 0.09287 | -0.011 | -7.356
-14.5 | -0.692 | 0.08681 | -0.012 | -7.967
-14 | -0.702 | 0.07811 | -0.013 | -8.986
-13.5 | -0.728 | 0.05665 | -0.016 | -12.859
-13 | -0.784 | 0.02638 | -0.02 | -29.735
-12.5 | -0.803 | 0.01832 | -0.022 | -43.851
-12 | -0.816 | 0.01362 | -0.024 | -59.907
-11.5 | -0.811 | 0.01209 | -0.025 | -67.024
-11 | -0.798 | 0.01126 | -0.026 | -70.825
-10.5 | -0.78 | 0.01056 | -0.027 | -73.853
-10 | -0.758 | 0.01 | -0.028 | -75.775
-9.5 | -0.731 | 0.00949 | -0.029 | -77.018
-9 | -0.698 | 0.00915 | -0.03 | -76.283
-8.5 | -0.661 | 0.00881 | -0.032 | -75.032
-8 | -0.62 | 0.00834 | -0.033 | -74.369
-7.5 | -0.576 | 0.00822 | -0.034 | -70.121
-7 | -0.529 | 0.00791 | -0.035 | -66.895
-6.5 | -0.479 | 0.00794 | -0.036 | -60.363
-6 | -0.427 | 0.00746 | -0.037 | -57.204
-5.5 | -0.372 | 0.00739 | -0.038 | -50.396
-5 | -0.316 | 0.00713 | -0.039 | -44.288
-4.5 | -0.258 | 0.00681 | -0.04 | -37.939
-4 | -0.199 | 0.00663 | -0.041 | -30.056
-3.5 | -0.139 | 0.00651 | -0.043 | -21.386
-3 | -0.079 | 0.00636 | -0.044 | -12.39
-2.5 | -0.018 | 0.00613 | -0.045 | -2.92
-2 | 0.043 | 0.006 | -0.046 | 7.218
-1.5 | 0.105 | 0.00437 | -0.047 | 23.972
-1 | 0.166 | 0.00442 | -0.048 | 37.686
-0.5 | 0.228 | 0.0044 | -0.049 | 51.841
0 | 0.292 | 0.00435 | -0.05 | 67.01
0.5 | 0.354 | 0.00437 | -0.052 | 81.014
1 | 0.416 | 0.00443 | -0.053 | 93.76
1.5 | 0.478 | 0.00445 | -0.054 | 107.375
2 | 0.54 | 0.00454 | -0.055 | 118.816
2.5 | 0.601 | 0.0047 | -0.056 | 127.903
3 | 0.663 | 0.00484 | -0.057 | 137.063
3.5 | 0.725 | 0.00509 | -0.058 | 142.439
4 | 0.784 | 0.00594 | -0.06 | 131.859
4.5 | 0.844 | 0.00674 | -0.061 | 125.229
5 | 0.904 | 0.00732 | -0.062 | 123.473
5.5 | 0.963 | 0.0079 | -0.063 | 121.864
6 | 1.021 | 0.0086 | -0.064 | 118.69
6.5 | 1.077 | 0.00979 | -0.065 | 109.997
7 | 1.131 | 0.01062 | -0.066 | 106.591
7.5 | 1.169 | 0.01118 | -0.066 | 104.598
8 | 1.215 | 0.01159 | -0.067 | 104.835
8.5 | 1.258 | 0.01211 | -0.068 | 103.885
9 | 1.299 | 0.01303 | -0.069 | 99.692
9.5 | 1.338 | 0.01366 | -0.07 | 97.94
10 | 1.374 | 0.01458 | -0.071 | 94.249
10.5 | 1.406 | 0.01533 | -0.072 | 91.715
11 | 1.434 | 0.01593 | -0.073 | 90.017
11.5 | 1.458 | 0.01681 | -0.074 | 86.773
12 | 1.479 | 0.01775 | -0.075 | 83.302
12.5 | 1.495 | 0.0189 | -0.075 | 79.077
13 | 1.506 | 0.01978 | -0.076 | 76.13
13.5 | 1.513 | 0.02098 | -0.077 | 72.136
14 | 1.517 | 0.02224 | -0.078 | 68.209
14.5 | 1.515 | 0.02373 | -0.078 | 63.862
15 | 1.511 | 0.02512 | -0.079 | 60.141
15.5 | 1.501 | 0.0271 | -0.08 | 55.377
16 | 1.488 | 0.029 | -0.081 | 51.311
16.5 | 1.472 | 0.03086 | -0.081 | 47.69
17 | 1.453 | 0.0331 | -0.082 | 43.882
17.5 | 1.431 | 0.03517 | -0.083 | 40.684
18 | 1.405 | 0.03839 | -0.083 | 36.595
18.5 | 1.368 | 0.04125 | -0.083 | 33.15
19 | 1.328 | 0.04459 | -0.084 | 29.775

## 98. Re 8M Mach 0.00 (2)
BIGFOIL.COM POLAR EXPORT
GA 40-316
GA 40-316 |  |  |  | Cl Max: | 1.719 | at alpha= | 20 | deg
XFOIL ncrit=9 |  |  |  | L/D Max: | 162.196 | at alpha= | 3.5 | deg
Re: | 8000000 |  |  | Cd Min: | 0.05698 | at alpha= | 20 | deg
Mach: | 0 |  |  | Cl=0 at alpha= | -2.4192 | deg
|  |  |  | @ Cl=0.1, Cd= | 0.0055587
|  |  |  | @ Cl=0.4, Cd= | 0.0037181
|  |  |  | @ Cl=0.6, Cd= | 0.0038978
alpha (deg) | Cl | Cd | Cm | Cl/Cd
-19 | -1.4323 | 0.02841 | -0.0836 | -50.4153
-18.5 | -1.4264 | 0.02585 | -0.0807 | -55.1799
-18 | -1.4093 | 0.02382 | -0.0787 | -59.1646
-17.5 | -1.3917 | 0.0219 | -0.0763 | -63.5479
-17 | -1.3721 | 0.0202 | -0.0737 | -67.9257
-16.5 | -1.3487 | 0.01881 | -0.071 | -71.7012
-16 | -1.3254 | 0.01749 | -0.0679 | -75.7804
-15.5 | -1.2993 | 0.01641 | -0.0648 | -79.1773
-15 | -1.272 | 0.01546 | -0.0614 | -82.2768
-14.5 | -1.2452 | 0.01463 | -0.0576 | -85.1128
-14 | -1.2184 | 0.01398 | -0.0532 | -87.1531
-13.5 | -1.1795 | 0.01336 | -0.0509 | -88.2859
-13 | -1.1368 | 0.01278 | -0.0493 | -88.9515
-12.5 | -1.0921 | 0.01219 | -0.048 | -89.5898
-12 | -1.0473 | 0.01153 | -0.0467 | -90.8326
-11.5 | -1 | 0.01096 | -0.0457 | -91.2409
-11 | -0.9509 | 0.01046 | -0.045 | -90.9082
-10.5 | -0.9003 | 0.01002 | -0.0446 | -89.8503
-10 | -0.8484 | 0.00963 | -0.0443 | -88.0997
-9.5 | -0.7958 | 0.00928 | -0.0441 | -85.7543
-9 | -0.7432 | 0.00884 | -0.0439 | -84.0724
-8.5 | -0.6895 | 0.00851 | -0.0439 | -81.0223
-8 | -0.6347 | 0.00823 | -0.0441 | -77.1203
-7.5 | -0.5796 | 0.00793 | -0.0443 | -73.0895
-7 | -0.5244 | 0.00765 | -0.0446 | -68.549
-6.5 | -0.4682 | 0.00741 | -0.045 | -63.1849
-6 | -0.4116 | 0.0072 | -0.0454 | -57.1667
-5.5 | -0.3551 | 0.00697 | -0.0459 | -50.9469
-4.5 | -0.2407 | 0.00658 | -0.047 | -36.5805
-4 | -0.183 | 0.00642 | -0.0477 | -28.5047
-3.5 | -0.1255 | 0.00624 | -0.0483 | -20.1122
-3 | -0.0676 | 0.00611 | -0.049 | -11.0638
-2.5 | -0.0094 | 0.00596 | -0.0498 | -1.5772
-2 | 0.0488 | 0.0058 | -0.0505 | 8.4138
-1.5 | 0.1061 | 0.00553 | -0.0512 | 19.1863
-1 | 0.1619 | 0.00507 | -0.0517 | 31.9329
0 | 0.272 | 0.00387 | -0.0526 | 70.2842
0.5 | 0.3302 | 0.00372 | -0.0535 | 88.7634
1 | 0.389 | 0.00372 | -0.0544 | 104.5699
1.5 | 0.4481 | 0.00371 | -0.0554 | 120.7817
2 | 0.5069 | 0.00375 | -0.0563 | 135.1733
2.5 | 0.5654 | 0.00382 | -0.0572 | 148.0105
3 | 0.6232 | 0.00395 | -0.058 | 157.7722
3.5 | 0.6796 | 0.00419 | -0.0586 | 162.1957
4 | 0.7236 | 0.00533 | -0.0572 | 135.7598
4.5 | 0.7728 | 0.006 | -0.0567 | 128.8
5 | 0.8208 | 0.00665 | -0.0559 | 123.4286
5.5 | 0.8698 | 0.00717 | -0.0552 | 121.311
6 | 0.918 | 0.00768 | -0.0545 | 119.5312
6.5 | 0.9632 | 0.00826 | -0.0532 | 116.6102
7 | 1.0063 | 0.00884 | -0.0515 | 113.8348
7.5 | 1.0475 | 0.00939 | -0.0494 | 111.5548
8 | 1.0886 | 0.00982 | -0.0473 | 110.8554
8.5 | 1.1158 | 0.01029 | -0.0425 | 108.4354
9 | 1.1444 | 0.01089 | -0.0383 | 105.0872
9.5 | 1.1756 | 0.01155 | -0.035 | 101.7835
10 | 1.2066 | 0.01229 | -0.0318 | 98.1774
10.5 | 1.235 | 0.01318 | -0.0284 | 93.7026
11 | 1.2617 | 0.01404 | -0.0248 | 89.8647
11.5 | 1.3417 | 0.01519 | -0.0328 | 88.3278
12.5 | 1.3988 | 0.01788 | -0.0281 | 78.2327
13 | 1.434 | 0.01941 | -0.0274 | 73.8794
13.5 | 1.4645 | 0.02115 | -0.0263 | 69.2435
14 | 1.495 | 0.02286 | -0.0252 | 65.3981
14.5 | 1.5227 | 0.02475 | -0.0239 | 61.5232
15 | 1.5467 | 0.02696 | -0.0225 | 57.3702
15.5 | 1.5711 | 0.02915 | -0.0212 | 53.8971
16 | 1.5954 | 0.03144 | -0.02 | 50.7443
16.5 | 1.6183 | 0.03386 | -0.0189 | 47.7939
17 | 1.6399 | 0.03644 | -0.0178 | 45.0027
17.5 | 1.6591 | 0.03926 | -0.0168 | 42.2593
18 | 1.6756 | 0.0423 | -0.0156 | 39.6123
18.5 | 1.6923 | 0.0454 | -0.0147 | 37.2753
19 | 1.7029 | 0.04906 | -0.0136 | 34.7106
19.5 | 1.7072 | 0.05334 | -0.0124 | 32.006
20 | 1.719 | 0.05698 | -0.0116 | 30.1685

## 99. Re 8M Mach 0.10 (1)
BIGFOIL.COM POLAR EXPORT
GA 40-316
GA 40-316 |  |  |  | Cl Max: | 1.502 | at alpha= | 13.5 | deg
JavaFoil+Calcfoil stall+Eppler ext transition |  |  |  | L/D Max: | 142.343 | at alpha= | 3.5 | deg
Re: | 8000000 |  |  | Cd Min: | 0.00436 | at alpha= | -0.5 | deg
Mach: | 0.1 |  |  | Cl=0 at alpha= | -2.3548 | deg
|  |  |  | @ Cl=0.1, Cd= | 0.0045252
|  |  |  | @ Cl=0.4, Cd= | 0.0043971
|  |  |  | @ Cl=0.6, Cd= | 0.004709
alpha (deg) | Cl | Cd | Cm | Cl/Cd
-16.5 | -0.61 | 0.11121 | -0.009 | -5.483
-16 | -0.625 | 0.10567 | -0.01 | -5.918
-15.5 | -0.639 | 0.10006 | -0.01 | -6.389
-15 | -0.65 | 0.09633 | -0.011 | -6.753
-14.5 | -0.661 | 0.09103 | -0.011 | -7.262
-14 | -0.671 | 0.08524 | -0.012 | -7.866
-13.5 | -0.683 | 0.07451 | -0.014 | -9.172
-13 | -0.743 | 0.03584 | -0.019 | -20.734
-12.5 | -0.733 | 0.03864 | -0.02 | -18.964
-12 | -0.796 | 0.01465 | -0.024 | -54.342
-11.5 | -0.798 | 0.01238 | -0.025 | -64.456
-11 | -0.788 | 0.01148 | -0.026 | -68.684
-10.5 | -0.773 | 0.01073 | -0.027 | -72.045
-10 | -0.753 | 0.01011 | -0.028 | -74.425
-9.5 | -0.728 | 0.00958 | -0.03 | -75.945
-9 | -0.696 | 0.00926 | -0.031 | -75.214
-8.5 | -0.661 | 0.00882 | -0.032 | -74.892
-8 | -0.621 | 0.00844 | -0.033 | -73.524
-7.5 | -0.577 | 0.0083 | -0.034 | -69.59
-7 | -0.531 | 0.00802 | -0.035 | -66.18
-6.5 | -0.481 | 0.00801 | -0.036 | -59.991
-6 | -0.428 | 0.00769 | -0.037 | -55.726
-5.5 | -0.374 | 0.00734 | -0.038 | -50.943
-5 | -0.317 | 0.00722 | -0.039 | -43.966
-4.5 | -0.259 | 0.00679 | -0.04 | -38.209
-4 | -0.2 | 0.00668 | -0.042 | -29.958
-3.5 | -0.14 | 0.00656 | -0.043 | -21.333
-3 | -0.079 | 0.00631 | -0.044 | -12.547
-2.5 | -0.018 | 0.00617 | -0.045 | -2.912
-2 | 0.044 | 0.00604 | -0.046 | 7.204
-1.5 | 0.105 | 0.00439 | -0.047 | 23.968
-1 | 0.167 | 0.00438 | -0.048 | 38.209
-0.5 | 0.229 | 0.00436 | -0.05 | 52.559
0 | 0.293 | 0.00437 | -0.051 | 67.059
0.5 | 0.355 | 0.00439 | -0.052 | 81.034
1 | 0.418 | 0.0044 | -0.053 | 95.036
1.5 | 0.48 | 0.00447 | -0.054 | 107.43
2 | 0.542 | 0.00455 | -0.055 | 119.234
2.5 | 0.604 | 0.00472 | -0.056 | 127.946
3 | 0.667 | 0.00484 | -0.058 | 137.854
3.5 | 0.729 | 0.00512 | -0.059 | 142.343
4 | 0.788 | 0.00596 | -0.06 | 132.275
4.5 | 0.849 | 0.00681 | -0.061 | 124.515
5 | 0.909 | 0.00736 | -0.062 | 123.519
5.5 | 0.968 | 0.00793 | -0.063 | 122.01
6 | 1.026 | 0.00868 | -0.064 | 118.131
6.5 | 1.082 | 0.00986 | -0.065 | 109.786
7 | 1.125 | 0.01077 | -0.066 | 104.405
7.5 | 1.173 | 0.0113 | -0.067 | 103.809
8 | 1.218 | 0.01173 | -0.068 | 103.88
8.5 | 1.261 | 0.01225 | -0.068 | 102.992
9 | 1.302 | 0.01322 | -0.069 | 98.542
9.5 | 1.341 | 0.01384 | -0.07 | 96.874
10 | 1.376 | 0.01477 | -0.071 | 93.149
10.5 | 1.407 | 0.01555 | -0.072 | 90.509
11 | 1.434 | 0.01615 | -0.073 | 88.769
11.5 | 1.457 | 0.01706 | -0.074 | 85.395
12 | 1.475 | 0.01805 | -0.075 | 81.728
12.5 | 1.489 | 0.01922 | -0.076 | 77.465
13 | 1.498 | 0.02022 | -0.076 | 74.09
13.5 | 1.502 | 0.02139 | -0.077 | 70.233
14 | 1.502 | 0.02274 | -0.078 | 66.075
14.5 | 1.498 | 0.02431 | -0.079 | 61.6
15 | 1.489 | 0.02572 | -0.08 | 57.905
15.5 | 1.475 | 0.02782 | -0.08 | 53.035
16 | 1.458 | 0.02985 | -0.081 | 48.85
16.5 | 1.437 | 0.03181 | -0.082 | 45.184
17 | 1.414 | 0.03425 | -0.082 | 41.273
17.5 | 1.386 | 0.03696 | -0.083 | 37.494
18 | 1.358 | 0.03923 | -0.083 | 34.607
18.5 | 1.313 | 0.04326 | -0.084 | 30.35

## 100. Re 8M Mach 0.10 (2)
BIGFOIL.COM POLAR EXPORT
GA 40-316
GA 40-316 |  |  |  | Cl Max: | 1.7082 | at alpha= | 20 | deg
XFOIL ncrit=9 |  |  |  | L/D Max: | 163.27 | at alpha= | 3.5 | deg
Re: | 8000000 |  |  | Cd Min: | 0.06002 | at alpha= | 20 | deg
Mach: | 0.1 |  |  | Cl=0 at alpha= | -2.4207 | deg
|  |  |  | @ Cl=0.1, Cd= | 0.0055903
|  |  |  | @ Cl=0.4, Cd= | 0.0037186
|  |  |  | @ Cl=0.6, Cd= | 0.0038892
alpha (deg) | Cl | Cd | Cm | Cl/Cd
-20 | -1.4874 | 0.04229 | -0.0724 | -35.1714
-19.5 | -1.4803 | 0.03735 | -0.0739 | -39.6332
-19 | -1.4092 | 0.03165 | -0.0883 | -44.5245
-18.5 | -1.4093 | 0.02856 | -0.0855 | -49.3452
-18 | -1.3953 | 0.02609 | -0.0836 | -53.4803
-17.5 | -1.3807 | 0.02377 | -0.0813 | -58.0858
-17 | -1.3641 | 0.02171 | -0.0786 | -62.8328
-16.5 | -1.3424 | 0.02007 | -0.0758 | -66.8859
-16 | -1.321 | 0.01852 | -0.0726 | -71.3283
-15.5 | -1.2967 | 0.01722 | -0.0693 | -75.302
-15 | -1.2702 | 0.01611 | -0.0659 | -78.8454
-14.5 | -1.2426 | 0.01518 | -0.0622 | -81.8577
-14 | -1.2166 | 0.01435 | -0.0577 | -84.7805
-13.5 | -1.1845 | 0.01371 | -0.0539 | -86.3968
-13 | -1.1427 | 0.01307 | -0.0519 | -87.4292
-12.5 | -1.0978 | 0.01249 | -0.0503 | -87.8943
-12 | -1.0524 | 0.01185 | -0.0489 | -88.8101
-11.5 | -1.0059 | 0.01119 | -0.0475 | -89.8928
-11 | -0.9569 | 0.01064 | -0.0466 | -89.9342
-10.5 | -0.9064 | 0.01016 | -0.0459 | -89.2126
-10 | -0.8543 | 0.00974 | -0.0455 | -87.7105
-9.5 | -0.8013 | 0.00936 | -0.0452 | -85.609
-9 | -0.7481 | 0.00894 | -0.0449 | -83.6801
-8.5 | -0.6942 | 0.00858 | -0.0448 | -80.9091
-8 | -0.639 | 0.00827 | -0.0448 | -77.2672
-7.5 | -0.5832 | 0.00801 | -0.045 | -72.809
-7 | -0.5278 | 0.00769 | -0.0451 | -68.6346
-6.5 | -0.4712 | 0.00744 | -0.0455 | -63.3333
-6 | -0.4142 | 0.00722 | -0.0459 | -57.3684
-5.5 | -0.3572 | 0.007 | -0.0463 | -51.0286
-5 | -0.3 | 0.00679 | -0.0468 | -44.1826
-4.5 | -0.2421 | 0.0066 | -0.0474 | -36.6818
-4 | -0.184 | 0.00643 | -0.048 | -28.6159
-3.5 | -0.1261 | 0.00626 | -0.0486 | -20.1438
-3 | -0.0679 | 0.00612 | -0.0493 | -11.0948
-2.5 | -0.0093 | 0.00596 | -0.0501 | -1.5604
-2 | 0.0493 | 0.00581 | -0.0508 | 8.4854
-1.5 | 0.107 | 0.00556 | -0.0515 | 19.2446
-1 | 0.1631 | 0.00509 | -0.052 | 32.0432
-0.5 | 0.2186 | 0.00454 | -0.0525 | 48.1498
0 | 0.2738 | 0.00387 | -0.053 | 70.7494
0.5 | 0.3324 | 0.00373 | -0.0538 | 89.1153
1 | 0.3915 | 0.00372 | -0.0547 | 105.2419
1.5 | 0.451 | 0.00371 | -0.0557 | 121.5633
2 | 0.5102 | 0.00375 | -0.0567 | 136.0533
2.5 | 0.569 | 0.00382 | -0.0576 | 148.9529
3 | 0.6272 | 0.00395 | -0.0584 | 158.7848
3.5 | 0.6841 | 0.00419 | -0.059 | 163.2697
4 | 0.7282 | 0.00533 | -0.0575 | 136.6229
4.5 | 0.7773 | 0.00602 | -0.0569 | 129.1196
5 | 0.8254 | 0.00668 | -0.056 | 123.5629
5.5 | 0.8744 | 0.00721 | -0.0553 | 121.276
6 | 0.9223 | 0.00773 | -0.0544 | 119.3144
6.5 | 0.9675 | 0.00831 | -0.053 | 116.426
7 | 1.0098 | 0.00892 | -0.051 | 113.2063
7.5 | 1.0506 | 0.00946 | -0.0488 | 111.0571
8 | 1.0873 | 0.00989 | -0.0457 | 109.9393
8.5 | 1.1138 | 0.01043 | -0.0407 | 106.7881
9 | 1.1434 | 0.01108 | -0.0368 | 103.1949
9.5 | 1.1752 | 0.01177 | -0.0335 | 99.8471
10 | 1.2062 | 0.01257 | -0.0303 | 95.9586
10.5 | 1.2349 | 0.0135 | -0.027 | 91.4741
11 | 1.2611 | 0.01437 | -0.0232 | 87.7592
11.5 | 1.3488 | 0.01566 | -0.0327 | 86.1303
12 | 1.3664 | 0.01694 | -0.0278 | 80.6612
12.5 | 1.4041 | 0.01845 | -0.0274 | 76.103
13 | 1.4371 | 0.02011 | -0.0264 | 71.462
13.5 | 1.4679 | 0.02186 | -0.0252 | 67.15
14 | 1.4974 | 0.02368 | -0.0239 | 63.2348
14.5 | 1.5243 | 0.02571 | -0.0225 | 59.2882
15 | 1.5472 | 0.02806 | -0.0209 | 55.139
15.5 | 1.5717 | 0.03036 | -0.0196 | 51.7688
16 | 1.5959 | 0.03275 | -0.0184 | 48.7298
16.5 | 1.6184 | 0.03528 | -0.0172 | 45.873
17 | 1.6399 | 0.03794 | -0.0161 | 43.2235
17.5 | 1.6592 | 0.0408 | -0.0149 | 40.6667
18 | 1.6745 | 0.04407 | -0.0137 | 37.9964
18.5 | 1.6888 | 0.04752 | -0.0127 | 35.5387
19 | 1.6965 | 0.05152 | -0.0114 | 32.929
19.5 | 1.7017 | 0.05584 | -0.0103 | 30.4746
20 | 1.7082 | 0.06002 | -0.0093 | 28.4605

## 101. Re 8M Mach 0.25 (1)
BIGFOIL.COM POLAR EXPORT
GA 40-316
GA 40-316 |  |  |  | Cl Max: | 1.438 | at alpha= | 12 | deg
JavaFoil+Calcfoil stall+Eppler ext transition |  |  |  | L/D Max: | 144.122 | at alpha= | 3.5 | deg
Re: | 8000000 |  |  | Cd Min: | 0.00439 | at alpha= | 0 | deg
Mach: | 0.25 |  |  | Cl=0 at alpha= | -2.3571 | deg
|  |  |  | @ Cl=0.1, Cd= | 0.0046571
|  |  |  | @ Cl=0.4, Cd= | 0.0044355
|  |  |  | @ Cl=0.6, Cd= | 0.0047075
alpha (deg) | Cl | Cd | Cm | Cl/Cd
-15.5 | -0.326 | 0.10789 | -0.01 | -3.02
-15 | -0.374 | 0.10167 | -0.01 | -3.682
-14.5 | -0.418 | 0.09602 | -0.011 | -4.355
-14 | -0.457 | 0.0915 | -0.011 | -5
-13.5 | -0.493 | 0.08632 | -0.012 | -5.707
-13 | -0.523 | 0.08088 | -0.013 | -6.469
-12.5 | -0.549 | 0.07616 | -0.014 | -7.208
-12 | -0.567 | 0.073 | -0.014 | -7.774
-11.5 | -0.592 | 0.06001 | -0.017 | -9.869
-11 | -0.699 | 0.01407 | -0.026 | -49.666
-10.5 | -0.71 | 0.01191 | -0.028 | -59.623
-10 | -0.708 | 0.01094 | -0.029 | -64.717
-9.5 | -0.697 | 0.0102 | -0.03 | -68.303
-9 | -0.678 | 0.00973 | -0.031 | -69.677
-8.5 | -0.652 | 0.00924 | -0.033 | -70.596
-8 | -0.619 | 0.00875 | -0.034 | -70.738
-7.5 | -0.58 | 0.00891 | -0.035 | -65.079
-7 | -0.536 | 0.00823 | -0.036 | -65.151
-6.5 | -0.488 | 0.00824 | -0.037 | -59.244
-6 | -0.436 | 0.00786 | -0.038 | -55.489
-5.5 | -0.382 | 0.00739 | -0.039 | -51.653
-5 | -0.325 | 0.00732 | -0.04 | -44.36
-4.5 | -0.266 | 0.00712 | -0.042 | -37.348
-4 | -0.205 | 0.00675 | -0.043 | -30.419
-3.5 | -0.144 | 0.00657 | -0.044 | -21.872
-3 | -0.081 | 0.00644 | -0.045 | -12.626
-2.5 | -0.018 | 0.00628 | -0.046 | -2.939
-2 | 0.045 | 0.00615 | -0.047 | 7.272
-1.5 | 0.108 | 0.00444 | -0.049 | 24.336
-1 | 0.172 | 0.00442 | -0.05 | 38.857
-0.5 | 0.235 | 0.00446 | -0.051 | 52.75
0 | 0.301 | 0.00439 | -0.052 | 68.682
0.5 | 0.365 | 0.00443 | -0.053 | 82.416
1 | 0.429 | 0.00444 | -0.054 | 96.781
1.5 | 0.493 | 0.00448 | -0.056 | 110.051
2 | 0.557 | 0.0046 | -0.057 | 121.21
2.5 | 0.621 | 0.00476 | -0.058 | 130.474
3 | 0.685 | 0.0049 | -0.059 | 139.743
3.5 | 0.749 | 0.0052 | -0.06 | 144.122
4 | 0.809 | 0.00612 | -0.061 | 132.172
4.5 | 0.872 | 0.00702 | -0.063 | 124.123
5 | 0.933 | 0.00765 | -0.064 | 121.966
5.5 | 0.994 | 0.0082 | -0.065 | 121.206
6 | 1.053 | 0.00917 | -0.066 | 114.772
6.5 | 1.095 | 0.0108 | -0.066 | 101.43
7 | 1.146 | 0.01137 | -0.067 | 100.709
7.5 | 1.193 | 0.012 | -0.068 | 99.407
8 | 1.239 | 0.01248 | -0.069 | 99.301
8.5 | 1.282 | 0.01298 | -0.07 | 98.749
9 | 1.319 | 0.01411 | -0.071 | 93.493
9.5 | 1.354 | 0.01482 | -0.072 | 91.327
10 | 1.383 | 0.0159 | -0.073 | 86.955
10.5 | 1.406 | 0.01681 | -0.074 | 83.647
11 | 1.423 | 0.01787 | -0.075 | 79.651
11.5 | 1.434 | 0.01869 | -0.076 | 76.732
12 | 1.438 | 0.01985 | -0.077 | 72.43
12.5 | 1.434 | 0.02145 | -0.077 | 66.853
13 | 1.424 | 0.02256 | -0.078 | 63.119
13.5 | 1.405 | 0.02414 | -0.079 | 58.215
14 | 1.38 | 0.02583 | -0.08 | 53.407
14.5 | 1.346 | 0.02795 | -0.08 | 48.144
15 | 1.304 | 0.03051 | -0.081 | 42.736
15.5 | 1.255 | 0.03333 | -0.081 | 37.651
16 | 1.2 | 0.03635 | -0.082 | 33.011
16.5 | 1.139 | 0.03967 | -0.082 | 28.717
17 | 1.071 | 0.04469 | -0.083 | 23.961

## 102. Re 8M Mach 0.25 (2)
BIGFOIL.COM POLAR EXPORT
GA 40-316
GA 40-316 |  |  |  | Cl Max: | 1.6549 | at alpha= | 18.5 | deg
XFOIL ncrit=9 |  |  |  | L/D Max: | 168.762 | at alpha= | 3.5 | deg
Re: | 8000000 |  |  | Cd Min: | 0.21859 | at alpha= | -20 | deg
Mach: | 0.25 |  |  | Cl=0 at alpha= | -2.4306 | deg
|  |  |  | @ Cl=0.1, Cd= | 0.0056918
|  |  |  | @ Cl=0.4, Cd= | 0.0037509
|  |  |  | @ Cl=0.6, Cd= | 0.003883
alpha (deg) | Cl | Cd | Cm | Cl/Cd
-20 | -0.5554 | 0.21859 | 0.0047 | -2.5408
-19.5 | -0.5422 | 0.21046 | 0.0003 | -2.5763
-18.5 | -0.9532 | 0.09731 | -0.0634 | -9.7955
-18 | -1.0348 | 0.07431 | -0.08 | -13.9254
-17.5 | -1.075 | 0.06069 | -0.0893 | -17.713
-17 | -1.0964 | 0.05139 | -0.0943 | -21.3349
-16.5 | -1.133 | 0.04197 | -0.0978 | -26.9955
-16 | -1.1638 | 0.03457 | -0.0982 | -33.665
-15.5 | -1.1819 | 0.02908 | -0.0962 | -40.6431
-15 | -1.1888 | 0.02492 | -0.0928 | -47.7047
-14.5 | -1.1809 | 0.02202 | -0.0888 | -53.6285
-14 | -1.1758 | 0.0192 | -0.0835 | -61.2396
-13.5 | -1.1553 | 0.0174 | -0.0786 | -66.3966
-13 | -1.1297 | 0.01604 | -0.0737 | -70.4302
-12.5 | -1.1077 | 0.01473 | -0.0675 | -75.2003
-12 | -1.0757 | 0.01373 | -0.0626 | -78.3467
-11.5 | -1.0313 | 0.01284 | -0.0596 | -80.3193
-11 | -0.9842 | 0.01204 | -0.057 | -81.7442
-10.5 | -0.936 | 0.01118 | -0.0547 | -83.7209
-10 | -0.8846 | 0.01051 | -0.0529 | -84.1675
-9.5 | -0.8305 | 0.00996 | -0.0516 | -83.3835
-9 | -0.7751 | 0.00948 | -0.0506 | -81.7616
-8.5 | -0.7187 | 0.00907 | -0.0499 | -79.2393
-8 | -0.6623 | 0.0086 | -0.0492 | -77.0116
-7.5 | -0.6046 | 0.00826 | -0.0488 | -73.1961
-7 | -0.546 | 0.00797 | -0.0486 | -68.5069
-6.5 | -0.4877 | 0.00762 | -0.0485 | -64.0026
-6 | -0.4285 | 0.00737 | -0.0486 | -58.1411
-5.5 | -0.3689 | 0.00717 | -0.0488 | -51.4505
-5 | -0.3096 | 0.00689 | -0.0491 | -44.9347
-4.5 | -0.2496 | 0.00668 | -0.0495 | -37.3653
-4 | -0.1895 | 0.00651 | -0.05 | -29.1091
-3.5 | -0.1295 | 0.00634 | -0.0505 | -20.4259
-3 | -0.0691 | 0.00617 | -0.0512 | -11.1994
-2.5 | -0.0084 | 0.00601 | -0.0519 | -1.3977
-2 | 0.0521 | 0.00586 | -0.0526 | 8.8908
-1.5 | 0.1119 | 0.00565 | -0.0533 | 19.8053
-1 | 0.1697 | 0.00518 | -0.0537 | 32.7606
-0.5 | 0.2269 | 0.00456 | -0.0542 | 49.7588
0 | 0.2837 | 0.00389 | -0.0547 | 72.9306
0.5 | 0.3442 | 0.00376 | -0.0555 | 91.5426
1 | 0.4055 | 0.00375 | -0.0565 | 108.1333
1.5 | 0.467 | 0.00375 | -0.0575 | 124.5333
2 | 0.5283 | 0.00378 | -0.0585 | 139.7619
2.5 | 0.5893 | 0.00386 | -0.0594 | 152.6684
3 | 0.6498 | 0.00399 | -0.0603 | 162.8571
3.5 | 0.7088 | 0.0042 | -0.0608 | 168.7619
4 | 0.7537 | 0.00535 | -0.0591 | 140.8785
4.5 | 0.8021 | 0.00616 | -0.058 | 130.211
5 | 0.8502 | 0.00685 | -0.0567 | 124.1168
5.5 | 0.899 | 0.00743 | -0.0554 | 120.996
6 | 0.9451 | 0.00804 | -0.0536 | 117.5498
6.5 | 0.9877 | 0.00868 | -0.0512 | 113.7903
7 | 1.0252 | 0.00933 | -0.0478 | 109.8821
7.5 | 1.0473 | 0.00996 | -0.0414 | 105.1506
8 | 1.0777 | 0.01062 | -0.037 | 101.4783
8.5 | 1.1091 | 0.01142 | -0.0331 | 97.1191
9 | 1.1402 | 0.01234 | -0.0294 | 92.3987
9.5 | 1.174 | 0.01327 | -0.0263 | 88.4702
10 | 1.2041 | 0.01438 | -0.0228 | 83.7344
10.5 | 1.2342 | 0.0155 | -0.0194 | 79.6258
11 | 1.293 | 0.01689 | -0.0223 | 76.5542
13 | 1.4492 | 0.02424 | -0.0205 | 59.7855
13.5 | 1.4783 | 0.0264 | -0.0187 | 55.9962
14 | 1.5037 | 0.02887 | -0.0167 | 52.0852
14.5 | 1.5278 | 0.03153 | -0.0148 | 48.4554
15 | 1.5527 | 0.03417 | -0.0131 | 45.4404
15.5 | 1.5757 | 0.03702 | -0.0114 | 42.5635
16 | 1.5973 | 0.04008 | -0.0097 | 39.8528
16.5 | 1.6159 | 0.04338 | -0.0081 | 37.2499
17 | 1.6312 | 0.04705 | -0.0064 | 34.6695
17.5 | 1.6448 | 0.05089 | -0.0049 | 32.3207
18 | 1.6524 | 0.05534 | -0.0033 | 29.8591
18.5 | 1.6549 | 0.06029 | -0.0018 | 27.449
19 | 1.6511 | 0.06566 | -0.0001 | 25.1462
19.5 | 1.642 | 0.07079 | 0.0026 | 23.1954
20 | 1.64 | 0.076 | 0.004 | 21.5789

## 103. Re 8M Mach 0.50 (1)
BIGFOIL.COM POLAR EXPORT
GA 40-316
GA 40-316 |  |  |  | Cl Max: | 1.319 | at alpha= | 19 | deg
JavaFoil+Calcfoil stall+Eppler ext transition |  |  |  | L/D Max: | 144.083 | at alpha= | 3 | deg
Re: | 8000000 |  |  | Cd Min: | 0.00459 | at alpha= | 0 | deg
Mach: | 0.5 |  |  | Cl=0 at alpha= | -2.3521 | deg
|  |  |  | @ Cl=0.1, Cd= | 0.0063848
|  |  |  | @ Cl=0.4, Cd= | 0.0046521
|  |  |  | @ Cl=0.6, Cd= | 0.0048621
alpha (deg) | Cl | Cd | Cm | Cl/Cd
-20 | -0.992 | 0.15213 | -0.006 | -6.522
-19.5 | -0.964 | 0.14743 | -0.007 | -6.542
-19 | -0.937 | 0.16384 | -0.008 | -5.721
-18.5 | -0.915 | 0.14265 | -0.009 | -6.411
-18 | -0.887 | 0.13601 | -0.009 | -6.521
-17.5 | -0.859 | 0.12894 | -0.01 | -6.66
-17 | -0.829 | 0.12558 | -0.01 | -6.602
-16.5 | -0.796 | 0.13292 | -0.01 | -5.991
-16 | -0.771 | 0.11634 | -0.011 | -6.628
-15.5 | -0.742 | 0.11304 | -0.011 | -6.563
-15 | -0.714 | 0.10956 | -0.012 | -6.518
-14.5 | -0.686 | 0.10441 | -0.012 | -6.574
-14 | -0.659 | 0.10074 | -0.013 | -6.538
-13.5 | -0.631 | 0.09819 | -0.013 | -6.427
-13 | -0.603 | 0.09031 | -0.014 | -6.68
-12.5 | -0.575 | 0.08481 | -0.014 | -6.78
-12 | -0.547 | 0.07917 | -0.015 | -6.913
-11.5 | -0.52 | 0.07291 | -0.016 | -7.13
-11 | -0.493 | 0.06658 | -0.017 | -7.407
-10.5 | -0.469 | 0.05929 | -0.02 | -7.902
-10 | -0.518 | 0.01404 | -0.032 | -36.915
-9.5 | -0.405 | 0.06406 | -0.016 | -6.32
-9 | -0.378 | 0.05562 | -0.018 | -6.791
-8.5 | -0.423 | 0.01129 | -0.036 | -37.475
-8 | -0.391 | 0.01039 | -0.037 | -37.638
-7.5 | -0.355 | 0.0104 | -0.038 | -34.167
-7 | -0.323 | 0.00957 | -0.04 | -33.759
-6.5 | -0.434 | 0.00962 | -0.041 | -45.132
-6 | -0.439 | 0.00913 | -0.043 | -48.126
-5.5 | -0.403 | 0.00868 | -0.044 | -46.429
-5 | -0.351 | 0.00788 | -0.045 | -44.583
-4.5 | -0.291 | 0.00737 | -0.046 | -39.52
-4 | -0.227 | 0.00741 | -0.048 | -30.618
-3.5 | -0.16 | 0.00723 | -0.049 | -22.056
-3 | -0.09 | 0.00685 | -0.05 | -13.207
-2.5 | -0.021 | 0.00667 | -0.052 | -3.086
-2 | 0.05 | 0.00642 | -0.053 | 7.769
-1.5 | 0.121 | 0.00637 | -0.054 | 18.933
-1 | 0.192 | 0.00464 | -0.056 | 41.387
-0.5 | 0.263 | 0.00463 | -0.057 | 56.811
0 | 0.337 | 0.00459 | -0.058 | 73.458
0.5 | 0.408 | 0.00466 | -0.06 | 87.659
1 | 0.48 | 0.00473 | -0.061 | 101.411
1.5 | 0.551 | 0.00476 | -0.062 | 115.843
2 | 0.623 | 0.00491 | -0.063 | 126.943
2.5 | 0.694 | 0.00513 | -0.065 | 135.483
3 | 0.766 | 0.00532 | -0.066 | 144.083
3.5 | 0.837 | 0.00585 | -0.067 | 143.114
4 | 0.903 | 0.00667 | -0.069 | 135.475
4.5 | 0.961 | 0.00828 | -0.069 | 116.181
5 | 1.021 | 0.00964 | -0.07 | 105.863
5.5 | 1.08 | 0.01087 | -0.071 | 99.431
6 | 1.137 | 0.01274 | -0.072 | 89.253
6.5 | 1.189 | 0.01358 | -0.073 | 87.54
7 | 1.235 | 0.0144 | -0.074 | 85.782
7.5 | 1.27 | 0.01598 | -0.075 | 79.453
8 | 1.29 | 0.01693 | -0.076 | 76.196
8.5 | 1.283 | 0.01836 | -0.077 | 69.903
9 | 1.221 | 0.01988 | -0.078 | 61.426
9.5 | 0.801 | 0.0217 | -0.079 | 36.931
10 | 0.831 | 0.0247 | -0.08 | 33.644
10.5 | 0.865 | 0.02441 | -0.081 | 35.419
11 | 0.891 | 0.02815 | -0.082 | 31.661
11.5 | 0.797 | 0.07364 | -0.054 | 10.82
12 | 0.816 | 0.08408 | -0.048 | 9.707
12.5 | 0.956 | 0.0434 | -0.081 | 22.025
13 | 0.993 | 0.04429 | -0.083 | 22.422
13.5 | 0.931 | 0.08743 | -0.066 | 10.645
14 | 0.933 | 0.10184 | -0.056 | 9.165
14.5 | 0.978 | 0.09858 | -0.065 | 9.918
15 | 1.015 | 0.10005 | -0.068 | 10.144
15.5 | 1.083 | 0.08442 | -0.079 | 12.826
16 | 1.092 | 0.10011 | -0.075 | 10.905
16.5 | 1.087 | 0.12911 | -0.067 | 8.417
17 | 1.115 | 0.11998 | -0.068 | 9.29
17.5 | 1.182 | 0.1023 | -0.079 | 11.556
18 | 1.27 | 0.07776 | -0.089 | 16.329
18.5 | 1.302 | 0.0803 | -0.09 | 16.217
19 | 1.319 | 0.09101 | -0.09 | 14.491
19.5 | 1.282 | 0.1355 | -0.079 | 9.459
20 | 1.28 | 0.15906 | -0.072 | 8.049

## 104. Re 8M Mach 0.50 (2)
BIGFOIL.COM POLAR EXPORT
GA 40-316
GA 40-316 |  |  |  | Cl Max: | 1.4096 | at alpha= | 12.5 | deg
XFOIL ncrit=9 |  |  |  | L/D Max: | 187.849 | at alpha= | 3.5 | deg
Re: | 8000000 |  |  | Cd Min: | 0.24319 | at alpha= | -20 | deg
Mach: | 0.5 |  |  | Cl=0 at alpha= | -2.472 | deg
|  |  |  | @ Cl=0.1, Cd= | 0.0060212
|  |  |  | @ Cl=0.4, Cd= | 0.0039284
|  |  |  | @ Cl=0.6, Cd= | 0.0039507
alpha (deg) | Cl | Cd | Cm | Cl/Cd
-20 | -0.5846 | 0.24319 | 0.0115 | -2.4039
-19.5 | -0.5627 | 0.23571 | 0.0066 | -2.3873
-19 | -0.5408 | 0.22815 | 0.0018 | -2.3704
-18.5 | -0.5239 | 0.21793 | -0.0033 | -2.404
-18 | -0.5033 | 0.20995 | -0.0081 | -2.3972
-17.5 | -0.482 | 0.20242 | -0.0127 | -2.3812
-17 | -0.4634 | 0.19377 | -0.0176 | -2.3915
-16.5 | -0.444 | 0.18549 | -0.0223 | -2.3937
-16 | -0.4259 | 0.17696 | -0.0271 | -2.4068
-15.5 | -0.4087 | 0.16835 | -0.0319 | -2.4277
-15 | -0.3923 | 0.15989 | -0.0367 | -2.4536
-14.5 | -0.3806 | 0.15023 | -0.042 | -2.5334
-14 | -0.3701 | 0.14065 | -0.0473 | -2.6314
-13.5 | -0.3563 | 0.13223 | -0.0521 | -2.6945
-13 | -0.3427 | 0.1239 | -0.0569 | -2.7659
-12.5 | -0.3424 | 0.11317 | -0.0628 | -3.0255
-12 | -0.3467 | 0.10222 | -0.0691 | -3.3917
-11.5 | -0.3625 | 0.08978 | -0.0766 | -4.0376
-11 | -0.3741 | 0.07867 | -0.0835 | -4.7553
-10.5 | -0.3903 | 0.06534 | -0.0929 | -5.9734
-10 | -0.4128 | 0.0529 | -0.1025 | -7.8034
-9.5 | -0.4424 | 0.04395 | -0.1071 | -10.066
-9 | -0.4782 | 0.03663 | -0.1072 | -13.0549
-8.5 | -0.5084 | 0.03117 | -0.1029 | -16.3106
-8 | -0.5453 | 0.02635 | -0.0932 | -20.6945
-7.5 | -0.5667 | 0.0204 | -0.0838 | -27.7794
-7 | -0.5754 | 0.01263 | -0.075 | -45.5582
-6.5 | -0.5399 | 0.00979 | -0.0686 | -55.1481
-6 | -0.4843 | 0.00856 | -0.0646 | -56.5771
-5.5 | -0.419 | 0.00793 | -0.0624 | -52.8373
-5 | -0.3503 | 0.00756 | -0.0611 | -46.336
-4.5 | -0.2809 | 0.00725 | -0.0603 | -38.7448
-4 | -0.212 | 0.00691 | -0.0598 | -30.6802
-3.5 | -0.1424 | 0.00667 | -0.0598 | -21.3493
-3 | -0.0732 | 0.00645 | -0.0599 | -11.3488
-2.5 | -0.0039 | 0.00628 | -0.0602 | -0.62102
-2 | 0.0657 | 0.00611 | -0.0608 | 10.7529
-1.5 | 0.1352 | 0.00593 | -0.0615 | 22.7993
-1 | 0.202 | 0.00554 | -0.0619 | 36.4621
-0.5 | 0.2643 | 0.00472 | -0.062 | 55.9958
0 | 0.328 | 0.00406 | -0.0623 | 80.7882
0.5 | 0.3977 | 0.00393 | -0.0633 | 101.1959
1 | 0.4688 | 0.00388 | -0.0645 | 120.8247
1.5 | 0.5399 | 0.0039 | -0.0656 | 138.4359
2 | 0.611 | 0.00396 | -0.0667 | 154.2929
2.5 | 0.6815 | 0.00404 | -0.0677 | 168.6881
3 | 0.752 | 0.00416 | -0.0684 | 180.7692
3.5 | 0.8209 | 0.00437 | -0.0688 | 187.849
4 | 0.8676 | 0.00553 | -0.0656 | 156.8897
4.5 | 0.9044 | 0.0068 | -0.0605 | 133
5 | 0.9405 | 0.00775 | -0.0551 | 121.3548
5.5 | 0.9528 | 0.0087 | -0.0453 | 109.5172
6 | 0.9664 | 0.01015 | -0.0369 | 95.2118
6.5 | 0.9902 | 0.01172 | -0.0308 | 84.4881
7 | 1.0096 | 0.01371 | -0.0247 | 73.6397
7.5 | 1.0345 | 0.01568 | -0.0196 | 65.9758
8 | 1.0681 | 0.01741 | -0.0155 | 61.3498
8.5 | 1.1033 | 0.01915 | -0.0117 | 57.6136
9 | 1.1375 | 0.02101 | -0.0078 | 54.1409
9.5 | 1.1721 | 0.02295 | -0.0039 | 51.0719
10 | 1.2039 | 0.02501 | 0.0003 | 48.1367
10.5 | 1.2691 | 0.02771 | -0.0022 | 45.7994
11 | 1.3623 | 0.03158 | -0.0106 | 43.1381
12 | 1.4036 | 0.03847 | -0.0011 | 36.4856
12.5 | 1.4096 | 0.04347 | 0.0031 | 32.427
13 | 1.397 | 0.04993 | 0.0071 | 27.9792
13.5 | 1.3757 | 0.05714 | 0.0107 | 24.076
14 | 1.3448 | 0.06508 | 0.0139 | 20.6638
14.5 | 1.3061 | 0.07363 | 0.0167 | 17.7387
15 | 1.2702 | 0.08388 | 0.0157 | 15.1431
15.5 | 1.2361 | 0.09574 | 0.0115 | 12.911
16 | 1.2015 | 0.10907 | 0.0048 | 11.0159
16.5 | 1.1721 | 0.12275 | -0.0033 | 9.5487
17 | 1.1471 | 0.13658 | -0.0122 | 8.3987
17.5 | 1.1276 | 0.15006 | -0.0211 | 7.5143

## 105. Re 10M Mach 0.00 (1)
BIGFOIL.COM POLAR EXPORT
GA 40-316
GA 40-316 |  |  |  | Cl Max: | 1.52 | at alpha= | 14 | deg
JavaFoil+Calcfoil stall+Eppler ext transition |  |  |  | L/D Max: | 128.976 | at alpha= | 3.5 | deg
Re: | 10000000 |  |  | Cd Min: | 0.00429 | at alpha= | 0.5 | deg
Mach: | 0 |  |  | Cl=0 at alpha= | -2.3525 | deg
|  |  |  | @ Cl=0.1, Cd= | 0.0047868
|  |  |  | @ Cl=0.4, Cd= | 0.0043494
|  |  |  | @ Cl=0.6, Cd= | 0.004699
alpha (deg) | Cl | Cd | Cm | Cl/Cd
-17 | -0.637 | 0.1137 | -0.009 | -5.606
-16.5 | -0.651 | 0.1082 | -0.009 | -6.015
-16 | -0.663 | 0.10283 | -0.01 | -6.448
-15.5 | -0.674 | 0.09762 | -0.01 | -6.902
-15 | -0.688 | 0.08787 | -0.012 | -7.827
-14.5 | -0.695 | 0.08376 | -0.012 | -8.292
-14 | -0.706 | 0.07388 | -0.014 | -9.561
-13.5 | -0.777 | 0.03045 | -0.019 | -25.512
-13 | -0.811 | 0.01781 | -0.021 | -45.54
-12.5 | -0.816 | 0.01508 | -0.022 | -54.117
-12 | -0.819 | 0.01279 | -0.024 | -63.987
-11.5 | -0.813 | 0.01149 | -0.025 | -70.723
-11 | -0.8 | 0.01074 | -0.026 | -74.441
-10.5 | -0.782 | 0.01012 | -0.027 | -77.233
-10 | -0.759 | 0.00957 | -0.028 | -79.307
-9.5 | -0.731 | 0.00912 | -0.029 | -80.127
-9 | -0.698 | 0.00882 | -0.03 | -79.166
-8.5 | -0.661 | 0.00846 | -0.032 | -78.104
-8 | -0.621 | 0.00802 | -0.033 | -77.33
-7.5 | -0.577 | 0.00797 | -0.034 | -72.365
-7 | -0.529 | 0.0077 | -0.035 | -68.732
-6.5 | -0.479 | 0.0077 | -0.036 | -62.281
-6 | -0.427 | 0.00684 | -0.037 | -62.435
-5.5 | -0.372 | 0.00708 | -0.038 | -52.613
-5 | -0.316 | 0.00692 | -0.039 | -45.698
-4.5 | -0.258 | 0.00666 | -0.04 | -38.778
-4 | -0.199 | 0.00642 | -0.041 | -31.034
-3.5 | -0.139 | 0.00631 | -0.043 | -22.084
-3 | -0.079 | 0.00611 | -0.044 | -12.904
-2.5 | -0.018 | 0.006 | -0.045 | -2.98
-2 | 0.043 | 0.00589 | -0.046 | 7.354
-1.5 | 0.105 | 0.00469 | -0.047 | 22.32
-1 | 0.166 | 0.00437 | -0.048 | 38.068
-0.5 | 0.228 | 0.00436 | -0.049 | 52.289
0 | 0.292 | 0.00431 | -0.05 | 67.707
0.5 | 0.354 | 0.00429 | -0.052 | 82.412
1 | 0.416 | 0.00437 | -0.053 | 95.103
1.5 | 0.478 | 0.00448 | -0.054 | 106.519
2 | 0.54 | 0.00464 | -0.055 | 116.314
2.5 | 0.601 | 0.0047 | -0.056 | 128.003
3 | 0.663 | 0.00525 | -0.057 | 126.269
3.5 | 0.725 | 0.00562 | -0.058 | 128.976
4 | 0.784 | 0.00652 | -0.06 | 120.173
4.5 | 0.844 | 0.00697 | -0.061 | 121.099
5 | 0.904 | 0.00771 | -0.062 | 117.34
5.5 | 0.963 | 0.00802 | -0.063 | 120.079
6 | 1.021 | 0.00854 | -0.064 | 119.506
6.5 | 1.077 | 0.0095 | -0.065 | 113.425
7 | 1.131 | 0.01027 | -0.066 | 110.121
7.5 | 1.184 | 0.01069 | -0.067 | 110.713
8 | 1.219 | 0.01131 | -0.068 | 107.785
8.5 | 1.263 | 0.01184 | -0.068 | 106.614
9 | 1.301 | 0.01254 | -0.069 | 103.789
9.5 | 1.34 | 0.01312 | -0.07 | 102.147
10 | 1.376 | 0.01381 | -0.071 | 99.671
10.5 | 1.408 | 0.01453 | -0.072 | 96.954
11 | 1.437 | 0.01545 | -0.073 | 92.999
11.5 | 1.461 | 0.01625 | -0.074 | 89.913
12 | 1.481 | 0.01699 | -0.075 | 87.191
12.5 | 1.497 | 0.01791 | -0.076 | 83.609
13 | 1.509 | 0.01896 | -0.076 | 79.58
13.5 | 1.516 | 0.02003 | -0.077 | 75.696
14 | 1.52 | 0.02121 | -0.078 | 71.661
14.5 | 1.518 | 0.02268 | -0.079 | 66.939
15 | 1.513 | 0.02407 | -0.079 | 62.885
15.5 | 1.504 | 0.0258 | -0.08 | 58.274
16 | 1.491 | 0.02751 | -0.081 | 54.197
16.5 | 1.475 | 0.02946 | -0.081 | 50.059
17 | 1.455 | 0.03158 | -0.082 | 46.084
17.5 | 1.433 | 0.03383 | -0.083 | 42.372
18 | 1.408 | 0.03633 | -0.083 | 38.769
18.5 | 1.371 | 0.03929 | -0.084 | 34.9
19 | 1.331 | 0.04259 | -0.084 | 31.244

## 106. Re 10M Mach 0.00 (2)
BIGFOIL.COM POLAR EXPORT
GA 40-316
GA 40-316 |  |  |  | Cl Max: | 1.754 | at alpha= | 20 | deg
XFOIL ncrit=9 |  |  |  | L/D Max: | 155.915 | at alpha= | 3 | deg
Re: | 10000000 |  |  | Cd Min: | 0.05444 | at alpha= | 20 | deg
Mach: | 0 |  |  | Cl=0 at alpha= | -2.4158 | deg
|  |  |  | @ Cl=0.1, Cd= | 0.0053434
|  |  |  | @ Cl=0.4, Cd= | 0.0036034
|  |  |  | @ Cl=0.6, Cd= | 0.0039041
alpha (deg) | Cl | Cd | Cm | Cl/Cd
-20 | -1.5389 | 0.03363 | -0.072 | -45.7597
-19.5 | -1.4657 | 0.02955 | -0.0843 | -49.6007
-19 | -1.4622 | 0.02673 | -0.0816 | -54.7026
-18.5 | -1.4528 | 0.02416 | -0.0793 | -60.1325
-18 | -1.4311 | 0.02245 | -0.0773 | -63.7461
-17.5 | -1.4128 | 0.02064 | -0.0747 | -68.4496
-17 | -1.3956 | 0.01888 | -0.0716 | -73.9195
-16.5 | -1.3681 | 0.01779 | -0.0691 | -76.9028
-16 | -1.346 | 0.01649 | -0.0656 | -81.6252
-15.5 | -1.3215 | 0.0154 | -0.062 | -85.8117
-15 | -1.2947 | 0.01454 | -0.0583 | -89.044
-14.5 | -1.2689 | 0.01384 | -0.0539 | -91.6835
-14 | -1.2348 | 0.01322 | -0.0507 | -93.4039
-13.5 | -1.1929 | 0.01264 | -0.049 | -94.375
-13 | -1.1483 | 0.01209 | -0.0476 | -94.9793
-12.5 | -1.1017 | 0.0116 | -0.0466 | -94.9741
-12 | -1.0538 | 0.0111 | -0.0457 | -94.9369
-11.5 | -1.0057 | 0.01057 | -0.0449 | -95.1466
-11 | -0.9562 | 0.01006 | -0.0442 | -95.0497
-10.5 | -0.9056 | 0.00959 | -0.0438 | -94.4317
-10 | -0.8535 | 0.00921 | -0.0435 | -92.671
-9 | -0.7467 | 0.00853 | -0.0434 | -87.5381
-8.5 | -0.6929 | 0.00816 | -0.0434 | -84.9142
-8 | -0.638 | 0.00787 | -0.0436 | -81.0673
-7.5 | -0.5824 | 0.00764 | -0.0439 | -76.2304
-7 | -0.5267 | 0.00734 | -0.0442 | -71.7575
-6.5 | -0.4705 | 0.0071 | -0.0446 | -66.2676
-6 | -0.4138 | 0.00691 | -0.0451 | -59.8842
-5.5 | -0.3566 | 0.00672 | -0.0457 | -53.0655
-5 | -0.2995 | 0.00649 | -0.0462 | -46.1479
-4.5 | -0.242 | 0.00632 | -0.0468 | -38.2911
-4 | -0.1843 | 0.00618 | -0.0475 | -29.822
-3.5 | -0.1263 | 0.00603 | -0.0482 | -20.9453
-3 | -0.0681 | 0.00586 | -0.0489 | -11.6212
-2.5 | -0.0098 | 0.00573 | -0.0497 | -1.7103
-2 | 0.0484 | 0.0056 | -0.0505 | 8.6429
-1 | 0.163 | 0.00503 | -0.0518 | 32.4056
-0.5 | 0.2195 | 0.00459 | -0.0525 | 47.8214
0 | 0.2734 | 0.00384 | -0.0528 | 71.1979
0.5 | 0.3311 | 0.00366 | -0.0536 | 90.4645
1 | 0.3899 | 0.0036 | -0.0546 | 108.3056
1.5 | 0.4488 | 0.00362 | -0.0555 | 123.9779
2 | 0.5074 | 0.00366 | -0.0564 | 138.6339
2.5 | 0.5655 | 0.00377 | -0.0573 | 150
3 | 0.6221 | 0.00399 | -0.0579 | 155.9148
3.5 | 0.6738 | 0.0046 | -0.0577 | 146.4783
4 | 0.7194 | 0.00561 | -0.0566 | 128.2353
4.5 | 0.7709 | 0.00609 | -0.0564 | 126.5846
5 | 0.8204 | 0.00665 | -0.0559 | 123.3684
6 | 0.9194 | 0.00758 | -0.0547 | 121.2929
6.5 | 0.9654 | 0.00814 | -0.0535 | 118.5995
7 | 1.0103 | 0.00866 | -0.0522 | 116.6628
7.5 | 1.0547 | 0.00911 | -0.0507 | 115.7739
8 | 1.0983 | 0.00951 | -0.0491 | 115.489
8.5 | 1.1342 | 0.00989 | -0.0459 | 114.6815
9 | 1.1608 | 0.01042 | -0.0411 | 111.4012
9.5 | 1.1917 | 0.01101 | -0.0375 | 108.238
10 | 1.2216 | 0.01175 | -0.034 | 103.966
10.5 | 1.2535 | 0.01249 | -0.0311 | 100.3603
11.5 | 1.3077 | 0.01429 | -0.0242 | 91.5115
12 | 1.3959 | 0.01561 | -0.0342 | 89.4234
13 | 1.4559 | 0.01846 | -0.0303 | 78.8678
13.5 | 1.4892 | 0.01995 | -0.0293 | 74.6466
14 | 1.5184 | 0.0217 | -0.028 | 69.9724
14.5 | 1.5454 | 0.02359 | -0.0265 | 65.5108
15 | 1.5713 | 0.0256 | -0.0251 | 61.3789
15.5 | 1.5982 | 0.02759 | -0.0239 | 57.9268
16 | 1.6231 | 0.02976 | -0.0227 | 54.5397
16.5 | 1.6469 | 0.03208 | -0.0215 | 51.3373
17 | 1.6679 | 0.03461 | -0.0203 | 48.1913
17.5 | 1.6875 | 0.03736 | -0.0191 | 45.1686
18 | 1.703 | 0.04046 | -0.0179 | 42.091
18.5 | 1.7186 | 0.04365 | -0.0168 | 39.3723
19 | 1.7288 | 0.04738 | -0.0157 | 36.488
19.5 | 1.7431 | 0.05071 | -0.0149 | 34.3739
20 | 1.754 | 0.05444 | -0.0141 | 32.219

## 107. Re 10M Mach 0.10 (1)
BIGFOIL.COM POLAR EXPORT
GA 40-316
GA 40-316 |  |  |  | Cl Max: | 1.505 | at alpha= | 13.5 | deg
JavaFoil+Calcfoil stall+Eppler ext transition |  |  |  | L/D Max: | 128.415 | at alpha= | 3.5 | deg
Re: | 10000000 |  |  | Cd Min: | 0.00431 | at alpha= | 0.5 | deg
Mach: | 0.1 |  |  | Cl=0 at alpha= | -2.3548 | deg
|  |  |  | @ Cl=0.1, Cd= | 0.0048216
|  |  |  | @ Cl=0.4, Cd= | 0.0043243
|  |  |  | @ Cl=0.6, Cd= | 0.0047123
alpha (deg) | Cl | Cd | Cm | Cl/Cd
-17 | -0.594 | 0.11541 | -0.008 | -5.147
-16.5 | -0.611 | 0.10968 | -0.009 | -5.567
-16 | -0.626 | 0.10413 | -0.01 | -6.012
-15.5 | -0.64 | 0.0987 | -0.01 | -6.484
-15 | -0.655 | 0.09127 | -0.011 | -7.174
-14.5 | -0.663 | 0.08838 | -0.012 | -7.504
-14 | -0.675 | 0.08083 | -0.013 | -8.347
-13.5 | -0.693 | 0.06689 | -0.015 | -10.357
-13 | -0.769 | 0.02477 | -0.02 | -31.033
-12.5 | -0.789 | 0.01751 | -0.022 | -45.078
-12 | -0.802 | 0.01336 | -0.024 | -60.027
-11.5 | -0.8 | 0.01173 | -0.025 | -68.205
-11 | -0.79 | 0.01094 | -0.026 | -72.204
-10.5 | -0.775 | 0.01026 | -0.027 | -75.525
-10 | -0.754 | 0.0097 | -0.028 | -77.714
-9.5 | -0.728 | 0.00924 | -0.03 | -78.797
-9 | -0.696 | 0.0089 | -0.031 | -78.249
-8.5 | -0.661 | 0.00849 | -0.032 | -77.817
-8 | -0.621 | 0.0081 | -0.033 | -76.658
-7.5 | -0.577 | 0.00795 | -0.034 | -72.641
-7 | -0.531 | 0.00768 | -0.035 | -69.127
-6.5 | -0.481 | 0.00767 | -0.036 | -62.682
-6 | -0.428 | 0.00714 | -0.037 | -59.984
-5.5 | -0.374 | 0.00711 | -0.038 | -52.559
-5 | -0.317 | 0.0069 | -0.039 | -45.99
-4.5 | -0.259 | 0.00674 | -0.04 | -38.507
-4 | -0.2 | 0.0065 | -0.042 | -30.793
-3.5 | -0.14 | 0.00626 | -0.043 | -22.365
-3 | -0.079 | 0.00615 | -0.044 | -12.87
-2.5 | -0.018 | 0.00604 | -0.045 | -2.975
-2 | 0.044 | 0.00596 | -0.046 | 7.299
-1.5 | 0.105 | 0.00472 | -0.047 | 22.313
-1 | 0.167 | 0.00433 | -0.048 | 38.635
-0.5 | 0.229 | 0.00438 | -0.05 | 52.323
0 | 0.293 | 0.00433 | -0.051 | 67.746
0.5 | 0.355 | 0.00431 | -0.052 | 82.454
1 | 0.418 | 0.00433 | -0.053 | 96.372
1.5 | 0.48 | 0.0045 | -0.054 | 106.577
2 | 0.542 | 0.0046 | -0.055 | 117.785
2.5 | 0.604 | 0.00472 | -0.056 | 128.075
3 | 0.667 | 0.00523 | -0.058 | 127.566
3.5 | 0.729 | 0.00568 | -0.059 | 128.415
4 | 0.788 | 0.00656 | -0.06 | 120.122
4.5 | 0.849 | 0.00705 | -0.061 | 120.351
5 | 0.909 | 0.0077 | -0.062 | 118.025
5.5 | 0.968 | 0.0081 | -0.063 | 119.516
6 | 1.026 | 0.00861 | -0.064 | 119.109
6.5 | 1.082 | 0.00954 | -0.065 | 113.384
7 | 1.137 | 0.01036 | -0.067 | 109.728
7.5 | 1.177 | 0.01088 | -0.067 | 108.202
8 | 1.223 | 0.01142 | -0.068 | 107.105
8.5 | 1.266 | 0.01199 | -0.069 | 105.564
9 | 1.305 | 0.01269 | -0.07 | 102.801
9.5 | 1.343 | 0.01329 | -0.07 | 101.107
10 | 1.378 | 0.01399 | -0.071 | 98.518
10.5 | 1.409 | 0.01472 | -0.072 | 95.781
11 | 1.437 | 0.01547 | -0.073 | 92.887
11.5 | 1.46 | 0.01651 | -0.074 | 88.408
12 | 1.478 | 0.01726 | -0.075 | 85.614
12.5 | 1.492 | 0.01823 | -0.076 | 81.805
13 | 1.501 | 0.01933 | -0.077 | 77.662
13.5 | 1.505 | 0.02043 | -0.077 | 73.664
14 | 1.505 | 0.02173 | -0.078 | 69.273
14.5 | 1.501 | 0.0232 | -0.079 | 64.693
15 | 1.492 | 0.02464 | -0.08 | 60.556
15.5 | 1.478 | 0.0265 | -0.08 | 55.786
16 | 1.461 | 0.0283 | -0.081 | 51.635
16.5 | 1.441 | 0.03039 | -0.082 | 47.399
17 | 1.416 | 0.03266 | -0.082 | 43.366
17.5 | 1.389 | 0.03512 | -0.083 | 39.563
18 | 1.361 | 0.0373 | -0.084 | 36.478
18.5 | 1.316 | 0.04107 | -0.084 | 32.054

## 108. Re 10M Mach 0.10 (2)
BIGFOIL.COM POLAR EXPORT
GA 40-316
GA 40-316 |  |  |  | Cl Max: | 1.7509 | at alpha= | 20 | deg
XFOIL ncrit=9 |  |  |  | L/D Max: | 150.981 | at alpha= | 2.5 | deg
Re: | 10000000 |  |  | Cd Min: | 0.05685 | at alpha= | 20 | deg
Mach: | 0.1 |  |  | Cl=0 at alpha= | -2.4179 | deg
|  |  |  | @ Cl=0.1, Cd= | 0.005452
|  |  |  | @ Cl=0.4, Cd= | 0.0036026
|  |  |  | @ Cl=0.6, Cd= | 0.0040015
alpha (deg) | Cl | Cd | Cm | Cl/Cd
-20 | -1.512 | 0.03907 | -0.0742 | -38.6998
-19.5 | -1.4399 | 0.03314 | -0.0892 | -43.449
-19 | -1.444 | 0.02971 | -0.0864 | -48.6032
-18.5 | -1.4386 | 0.02657 | -0.0843 | -54.1438
-18 | -1.4198 | 0.02447 | -0.0824 | -58.0221
-17.5 | -1.4041 | 0.02231 | -0.0799 | -62.9359
-17 | -1.3894 | 0.02023 | -0.0767 | -68.6802
-16.5 | -1.3635 | 0.01891 | -0.0741 | -72.1047
-16 | -1.3426 | 0.01741 | -0.0705 | -77.1166
-15.5 | -1.3192 | 0.01614 | -0.0668 | -81.7348
-15 | -1.2924 | 0.01514 | -0.0631 | -85.3633
-14.5 | -1.2654 | 0.01432 | -0.059 | -88.3659
-14 | -1.2397 | 0.0136 | -0.0541 | -91.1544
-13.5 | -1.1992 | 0.01296 | -0.0518 | -92.5309
-13 | -1.1552 | 0.01235 | -0.0501 | -93.5385
-12.5 | -1.109 | 0.01181 | -0.0487 | -93.9035
-12 | -1.0611 | 0.01128 | -0.0476 | -94.0691
-11.5 | -1.0118 | 0.0108 | -0.0467 | -93.6852
-11 | -0.9624 | 0.01025 | -0.0458 | -93.8927
-10.5 | -0.9118 | 0.00974 | -0.0451 | -93.614
-10 | -0.8596 | 0.00931 | -0.0447 | -92.3308
-9.5 | -0.8061 | 0.00893 | -0.0444 | -90.2688
-9 | -0.7518 | 0.00861 | -0.0443 | -87.3171
-8.5 | -0.6975 | 0.00823 | -0.0443 | -84.7509
-8 | -0.6424 | 0.00792 | -0.0443 | -81.1111
-7 | -0.5301 | 0.00739 | -0.0448 | -71.7321
-6.5 | -0.4735 | 0.00713 | -0.0451 | -66.4095
-6 | -0.4164 | 0.00693 | -0.0456 | -60.0866
-5.5 | -0.3588 | 0.00674 | -0.0461 | -53.2344
-5 | -0.3013 | 0.00651 | -0.0466 | -46.2826
-4.5 | -0.2434 | 0.00633 | -0.0472 | -38.4518
-4 | -0.1853 | 0.00619 | -0.0478 | -29.9354
-3.5 | -0.1269 | 0.00604 | -0.0485 | -21.0099
-3 | -0.0684 | 0.00587 | -0.0493 | -11.6525
-2.5 | -0.0096 | 0.00574 | -0.0501 | -1.6725
-2 | 0.0489 | 0.00561 | -0.0508 | 8.7166
-1.5 | 0.1071 | 0.00543 | -0.0515 | 19.7238
-1 | 0.1642 | 0.00504 | -0.0522 | 32.5794
-0.5 | 0.221 | 0.00459 | -0.0528 | 48.1481
0 | 0.2752 | 0.00385 | -0.0532 | 71.4805
0.5 | 0.3333 | 0.00366 | -0.054 | 91.0656
1 | 0.3924 | 0.0036 | -0.0549 | 109
1.5 | 0.4517 | 0.00362 | -0.0559 | 124.779
2 | 0.5107 | 0.00366 | -0.0568 | 139.5355
2.5 | 0.5692 | 0.00377 | -0.0576 | 150.9814
3.5 | 0.6783 | 0.00459 | -0.0581 | 147.7778
4 | 0.7238 | 0.00562 | -0.0569 | 128.79
4.5 | 0.7754 | 0.00611 | -0.0566 | 126.9067
5 | 0.825 | 0.00668 | -0.056 | 123.503
5.5 | 0.8758 | 0.00712 | -0.0556 | 123.0056
6 | 0.9239 | 0.00763 | -0.0547 | 121.0878
6.5 | 0.9696 | 0.0082 | -0.0533 | 118.2439
7 | 1.0143 | 0.00872 | -0.0518 | 116.3188
7.5 | 1.0582 | 0.00919 | -0.0501 | 115.1469
8 | 1.101 | 0.0096 | -0.0482 | 114.6875
8.5 | 1.1316 | 0.01 | -0.0439 | 113.16
9 | 1.1596 | 0.01058 | -0.0394 | 109.603
9.5 | 1.1911 | 0.01122 | -0.0359 | 106.1586
10 | 1.2213 | 0.012 | -0.0325 | 101.775
10.5 | 1.2534 | 0.01279 | -0.0296 | 97.9984
11 | 1.2803 | 0.0138 | -0.0261 | 92.7754
11.5 | 1.3147 | 0.01472 | -0.0241 | 89.3139
12 | 1.4035 | 0.0161 | -0.034 | 87.1739
12.5 | 1.4269 | 0.01749 | -0.0304 | 81.5838
13 | 1.4601 | 0.01908 | -0.0293 | 76.5252
13.5 | 1.4923 | 0.02067 | -0.0281 | 72.1964
14 | 1.5202 | 0.02257 | -0.0266 | 67.3549
14.5 | 1.5467 | 0.02455 | -0.025 | 63.002
15.5 | 1.6008 | 0.02861 | -0.0224 | 55.9525
16 | 1.6251 | 0.03094 | -0.021 | 52.5242
16.5 | 1.6471 | 0.03348 | -0.0197 | 49.1965
17 | 1.6663 | 0.03628 | -0.0184 | 45.9289
17.5 | 1.6856 | 0.03916 | -0.0172 | 43.0439
18 | 1.7004 | 0.04241 | -0.0159 | 40.0943
18.5 | 1.7148 | 0.04581 | -0.0147 | 37.4329
19 | 1.7271 | 0.0494 | -0.0136 | 34.9615
19.5 | 1.7412 | 0.05286 | -0.0128 | 32.9398
20 | 1.7509 | 0.05685 | -0.012 | 30.7986

## 109. Re 10M Mach 0.25 (1)
BIGFOIL.COM POLAR EXPORT
GA 40-316
GA 40-316 |  |  |  | Cl Max: | 1.441 | at alpha= | 12 | deg
JavaFoil+Calcfoil stall+Eppler ext transition |  |  |  | L/D Max: | 130.573 | at alpha= | 3.5 | deg
Re: | 10000000 |  |  | Cd Min: | 0.00432 | at alpha= | 0 | deg
Mach: | 0.25 |  |  | Cl=0 at alpha= | -2.3571 | deg
|  |  |  | @ Cl=0.1, Cd= | 0.0049086
|  |  |  | @ Cl=0.4, Cd= | 0.0043555
|  |  |  | @ Cl=0.6, Cd= | 0.0047405
alpha (deg) | Cl | Cd | Cm | Cl/Cd
-15.5 | -0.326 | 0.10658 | -0.01 | -3.06
-15 | -0.374 | 0.10116 | -0.01 | -3.702
-14.5 | -0.418 | 0.09543 | -0.011 | -4.383
-14 | -0.458 | 0.09023 | -0.012 | -5.075
-13.5 | -0.493 | 0.08482 | -0.012 | -5.816
-13 | -0.524 | 0.08018 | -0.013 | -6.534
-12.5 | -0.549 | 0.0752 | -0.014 | -7.307
-12 | -0.57 | 0.07055 | -0.015 | -8.075
-11.5 | -0.676 | 0.01781 | -0.025 | -37.938
-11 | -0.705 | 0.01266 | -0.027 | -55.661
-10.5 | -0.712 | 0.01128 | -0.028 | -63.161
-10 | -0.709 | 0.01045 | -0.029 | -67.847
-9.5 | -0.698 | 0.00978 | -0.03 | -71.375
-9 | -0.679 | 0.00935 | -0.031 | -72.687
-8.5 | -0.652 | 0.00888 | -0.033 | -73.44
-8 | -0.619 | 0.00837 | -0.034 | -73.922
-7.5 | -0.58 | 0.00855 | -0.035 | -67.787
-7 | -0.536 | 0.00795 | -0.036 | -67.406
-6.5 | -0.488 | 0.008 | -0.037 | -61.032
-6 | -0.436 | 0.00726 | -0.038 | -60.084
-5.5 | -0.382 | 0.00679 | -0.039 | -56.192
-5 | -0.325 | 0.00708 | -0.04 | -45.893
-4.5 | -0.266 | 0.00678 | -0.042 | -39.22
-4 | -0.205 | 0.00651 | -0.043 | -31.521
-3.5 | -0.144 | 0.00638 | -0.044 | -22.52
-3 | -0.081 | 0.00626 | -0.045 | -12.984
-2.5 | -0.018 | 0.00613 | -0.046 | -3.011
-2 | 0.045 | 0.00593 | -0.047 | 7.54
-1.5 | 0.108 | 0.00476 | -0.049 | 22.705
-1 | 0.172 | 0.00442 | -0.05 | 38.875
-0.5 | 0.235 | 0.00438 | -0.051 | 53.702
0 | 0.301 | 0.00432 | -0.052 | 69.718
0.5 | 0.365 | 0.00435 | -0.053 | 83.877
1 | 0.429 | 0.00436 | -0.054 | 98.506
1.5 | 0.493 | 0.00451 | -0.056 | 109.384
2 | 0.557 | 0.00468 | -0.057 | 119.097
2.5 | 0.621 | 0.00477 | -0.058 | 130.215
3 | 0.685 | 0.00534 | -0.059 | 128.178
3.5 | 0.749 | 0.00574 | -0.06 | 130.573
4 | 0.809 | 0.00676 | -0.061 | 119.644
4.5 | 0.872 | 0.00728 | -0.063 | 119.651
5 | 0.933 | 0.008 | -0.064 | 116.68
5.5 | 0.994 | 0.0087 | -0.065 | 114.27
6 | 1.053 | 0.00933 | -0.066 | 112.788
6.5 | 1.11 | 0.01031 | -0.067 | 107.654
7 | 1.149 | 0.01096 | -0.067 | 104.899
7.5 | 1.197 | 0.01152 | -0.068 | 103.897
8 | 1.241 | 0.0122 | -0.069 | 101.761
8.5 | 1.284 | 0.01277 | -0.07 | 100.503
9 | 1.322 | 0.01355 | -0.071 | 97.587
9.5 | 1.356 | 0.01423 | -0.072 | 95.31
10 | 1.385 | 0.01505 | -0.073 | 92.004
10.5 | 1.409 | 0.01588 | -0.074 | 88.692
11 | 1.426 | 0.0171 | -0.075 | 83.393
11.5 | 1.437 | 0.01809 | -0.076 | 79.411
12 | 1.441 | 0.01902 | -0.077 | 75.748
12.5 | 1.437 | 0.02035 | -0.078 | 70.621
13 | 1.427 | 0.0216 | -0.078 | 66.047
13.5 | 1.408 | 0.02306 | -0.079 | 61.058
14 | 1.382 | 0.02469 | -0.08 | 55.976
14.5 | 1.348 | 0.02671 | -0.081 | 50.472
15 | 1.306 | 0.02914 | -0.081 | 44.822
15.5 | 1.258 | 0.03162 | -0.082 | 39.789
16 | 1.203 | 0.03454 | -0.082 | 34.823
16.5 | 1.142 | 0.03801 | -0.083 | 30.038
17 | 1.075 | 0.04203 | -0.083 | 25.571

## 110. Re 10M Mach 0.25 (2)
BIGFOIL.COM POLAR EXPORT
GA 40-316
GA 40-316 |  |  |  | Cl Max: | 1.7009 | at alpha= | 20 | deg
XFOIL ncrit=9 |  |  |  | L/D Max: | 162.175 | at alpha= | 3 | deg
Re: | 10000000 |  |  | Cd Min: | 0.21728 | at alpha= | -20 | deg
Mach: | 0.25 |  |  | Cl=0 at alpha= | -2.4257 | deg
|  |  |  | @ Cl=0.1, Cd= | 0.0055258
|  |  |  | @ Cl=0.4, Cd= | 0.0036253
|  |  |  | @ Cl=0.6, Cd= | 0.0038184
alpha (deg) | Cl | Cd | Cm | Cl/Cd
-20 | -0.558 | 0.21728 | 0.0044 | -2.5681
-19.5 | -0.5446 | 0.20923 | 0 | -2.6029
-19 | -1.0326 | 0.09223 | -0.0684 | -11.1959
-18.5 | -1.113 | 0.07083 | -0.0843 | -15.7137
-18 | -1.1468 | 0.0588 | -0.0921 | -19.5034
-17.5 | -1.1747 | 0.04916 | -0.097 | -23.8954
-17 | -1.1891 | 0.04207 | -0.0992 | -28.2648
-16.5 | -1.2154 | 0.03498 | -0.0996 | -34.7456
-16 | -1.2344 | 0.02935 | -0.0979 | -42.0579
-15.5 | -1.2412 | 0.02514 | -0.0946 | -49.3715
-15 | -1.2383 | 0.02191 | -0.0904 | -56.5176
-14.5 | -1.2234 | 0.01964 | -0.086 | -62.2912
-14 | -1.2102 | 0.01741 | -0.0806 | -69.5118
-13.5 | -1.1863 | 0.01594 | -0.0755 | -74.4228
-13 | -1.1597 | 0.01479 | -0.0701 | -78.4111
-12.5 | -1.1343 | 0.01377 | -0.0639 | -82.3747
-12 | -1.0923 | 0.01282 | -0.0604 | -85.2028
-11.5 | -1.0454 | 0.01204 | -0.0577 | -86.8272
-11 | -0.9956 | 0.01132 | -0.0555 | -87.9505
-10.5 | -0.9434 | 0.01072 | -0.0537 | -88.0037
-10 | -0.8907 | 0.01007 | -0.0521 | -88.4508
-9.5 | -0.8364 | 0.00953 | -0.0508 | -87.765
-9 | -0.7806 | 0.00905 | -0.0498 | -86.2541
-8.5 | -0.7235 | 0.00864 | -0.0492 | -83.7384
-8 | -0.666 | 0.00828 | -0.0486 | -80.4348
-7.5 | -0.6082 | 0.0079 | -0.0483 | -76.9873
-7 | -0.5492 | 0.0076 | -0.0482 | -72.2632
-6.5 | -0.4903 | 0.00732 | -0.0481 | -66.9809
-6 | -0.431 | 0.00707 | -0.0482 | -60.9618
-5.5 | -0.371 | 0.00684 | -0.0485 | -54.2398
-5 | -0.311 | 0.00663 | -0.0489 | -46.908
-4.5 | -0.2512 | 0.00642 | -0.0493 | -39.1277
-4 | -0.1909 | 0.00626 | -0.0498 | -30.4952
-3.5 | -0.1302 | 0.00609 | -0.0505 | -21.3793
-3 | -0.0697 | 0.00592 | -0.0511 | -11.7736
-2.5 | -0.009 | 0.00579 | -0.0518 | -1.5544
-2 | 0.0516 | 0.00567 | -0.0526 | 9.1005
-1.5 | 0.112 | 0.00549 | -0.0533 | 20.4007
-1 | 0.1711 | 0.0051 | -0.054 | 33.549
-0.5 | 0.2294 | 0.00462 | -0.0545 | 49.6537
0 | 0.2851 | 0.00386 | -0.0549 | 73.8601
0.5 | 0.3453 | 0.00367 | -0.0557 | 94.0872
1 | 0.4065 | 0.00362 | -0.0567 | 112.2928
1.5 | 0.4679 | 0.00364 | -0.0577 | 128.544
2 | 0.5289 | 0.00369 | -0.0586 | 143.3333
2.5 | 0.5897 | 0.00378 | -0.0595 | 156.0053
3 | 0.6487 | 0.004 | -0.0601 | 162.175
3.5 | 0.7031 | 0.00457 | -0.06 | 153.8512
4 | 0.7483 | 0.00565 | -0.0583 | 132.4425
4.5 | 0.8002 | 0.00623 | -0.0577 | 128.443
5 | 0.8498 | 0.00685 | -0.0566 | 124.0584
5.5 | 0.8996 | 0.00737 | -0.0555 | 122.0624
6 | 0.9481 | 0.00789 | -0.0542 | 120.1648
6.5 | 0.9913 | 0.00852 | -0.0518 | 116.3498
7 | 1.0315 | 0.00913 | -0.0489 | 112.9792
7.5 | 1.0629 | 0.00959 | -0.0441 | 110.8342
8 | 1.0914 | 0.0102 | -0.0391 | 107
8.5 | 1.1238 | 0.0109 | -0.0352 | 103.1009
9 | 1.157 | 0.01169 | -0.0317 | 98.9735
9.5 | 1.189 | 0.01263 | -0.0282 | 94.1409
10 | 1.222 | 0.01362 | -0.025 | 89.721
10.5 | 1.253 | 0.01473 | -0.0217 | 85.0645
11 | 1.2796 | 0.01598 | -0.0179 | 80.0751
11.5 | 1.3512 | 0.01749 | -0.0235 | 77.2556
13.5 | 1.5019 | 0.0252 | -0.0211 | 59.5992
14 | 1.5298 | 0.02748 | -0.0192 | 55.6696
14.5 | 1.5575 | 0.02982 | -0.0174 | 52.23
15 | 1.5827 | 0.03242 | -0.0156 | 48.8186
15.5 | 1.6063 | 0.03518 | -0.0138 | 45.6595
16 | 1.6267 | 0.03829 | -0.0119 | 42.4837
16.5 | 1.645 | 0.04163 | -0.0102 | 39.5148
17 | 1.6572 | 0.04553 | -0.0084 | 36.398
17.5 | 1.6722 | 0.04931 | -0.0069 | 33.912
18 | 1.6834 | 0.05345 | -0.0054 | 31.4949
18.5 | 1.6946 | 0.05772 | -0.0041 | 29.359
19 | 1.7005 | 0.06243 | -0.0029 | 27.2385
19.5 | 1.7004 | 0.06774 | -0.0017 | 25.1019
20 | 1.7009 | 0.07285 | -0.0004 | 23.348

## 111. Re 10M Mach 0.50 (1)
BIGFOIL.COM POLAR EXPORT
GA 40-316
GA 40-316 |  |  |  | Cl Max: | 1.297 | at alpha= | 18.5 | deg
JavaFoil+Calcfoil stall+Eppler ext transition |  |  |  | L/D Max: | 136.202 | at alpha= | 2.5 | deg
Re: | 10000000 |  |  | Cd Min: | 0.00454 | at alpha= | 0.5 | deg
Mach: | 0.5 |  |  | Cl=0 at alpha= | -2.3521 | deg
|  |  |  | @ Cl=0.1, Cd= | 0.0062566
|  |  |  | @ Cl=0.4, Cd= | 0.0045411
|  |  |  | @ Cl=0.6, Cd= | 0.0049285
alpha (deg) | Cl | Cd | Cm | Cl/Cd
-20 | -0.995 | 0.14736 | -0.007 | -6.751
-19.5 | -0.965 | 0.1452 | -0.007 | -6.644
-19 | -0.937 | 0.16126 | -0.008 | -5.813
-18.5 | -0.915 | 0.14137 | -0.009 | -6.471
-18 | -0.888 | 0.13212 | -0.009 | -6.722
-17.5 | -0.86 | 0.12559 | -0.01 | -6.851
-17 | -0.831 | 0.12169 | -0.01 | -6.83
-16.5 | -0.797 | 0.12961 | -0.01 | -6.146
-16 | -0.772 | 0.1139 | -0.011 | -6.781
-15.5 | -0.743 | 0.11107 | -0.011 | -6.687
-15 | -0.714 | 0.10679 | -0.012 | -6.689
-14.5 | -0.687 | 0.10177 | -0.012 | -6.746
-14 | -0.659 | 0.09793 | -0.013 | -6.727
-13.5 | -0.631 | 0.09815 | -0.013 | -6.432
-13 | -0.604 | 0.09016 | -0.014 | -6.694
-12.5 | -0.576 | 0.08517 | -0.015 | -6.758
-12 | -0.548 | 0.07783 | -0.015 | -7.038
-11.5 | -0.522 | 0.07067 | -0.017 | -7.38
-11 | -0.497 | 0.06286 | -0.019 | -7.905
-10.5 | -0.541 | 0.01744 | -0.03 | -31.05
-10 | -0.522 | 0.01338 | -0.032 | -39.01
-9.5 | -0.405 | 0.06309 | -0.016 | -6.417
-9 | -0.378 | 0.0546 | -0.019 | -6.931
-8.5 | -0.424 | 0.01076 | -0.036 | -39.436
-8 | -0.392 | 0.00994 | -0.037 | -39.418
-7.5 | -0.356 | 0.00991 | -0.039 | -35.943
-7 | -0.324 | 0.00974 | -0.04 | -33.236
-6.5 | -0.436 | 0.00925 | -0.041 | -47.105
-6 | -0.439 | 0.00842 | -0.043 | -52.197
-5.5 | -0.403 | 0.00795 | -0.044 | -50.694
-5 | -0.351 | 0.00752 | -0.045 | -46.72
-4.5 | -0.291 | 0.00683 | -0.047 | -42.667
-4 | -0.227 | 0.00717 | -0.048 | -31.663
-3.5 | -0.16 | 0.00691 | -0.049 | -23.08
-3 | -0.09 | 0.00663 | -0.05 | -13.656
-2.5 | -0.021 | 0.00655 | -0.052 | -3.142
-2 | 0.05 | 0.00632 | -0.053 | 7.89
-1.5 | 0.121 | 0.00623 | -0.054 | 19.373
-1 | 0.192 | 0.00463 | -0.056 | 41.528
-0.5 | 0.263 | 0.00462 | -0.057 | 56.961
0 | 0.337 | 0.00455 | -0.058 | 74.02
0.5 | 0.408 | 0.00454 | -0.06 | 89.991
1 | 0.48 | 0.0046 | -0.061 | 104.239
1.5 | 0.551 | 0.00484 | -0.062 | 114.037
2 | 0.623 | 0.00497 | -0.063 | 125.249
2.5 | 0.694 | 0.0051 | -0.065 | 136.202
3 | 0.766 | 0.00585 | -0.066 | 130.896
3.5 | 0.837 | 0.00648 | -0.067 | 129.193
4 | 0.903 | 0.00737 | -0.069 | 122.609
4.5 | 0.96 | 0.00886 | -0.069 | 108.379
5 | 1.022 | 0.00967 | -0.07 | 105.623
5.5 | 1.081 | 0.01082 | -0.071 | 99.906
6 | 1.138 | 0.01228 | -0.072 | 92.732
6.5 | 1.191 | 0.01308 | -0.073 | 91.056
7 | 1.237 | 0.01386 | -0.074 | 89.259
7.5 | 1.272 | 0.01536 | -0.075 | 82.809
8 | 1.292 | 0.01642 | -0.076 | 78.693
8.5 | 1.285 | 0.01776 | -0.077 | 72.363
9 | 1.223 | 0.01921 | -0.078 | 63.653
9.5 | 0.803 | 0.02104 | -0.079 | 38.153
10 | 0.833 | 0.02346 | -0.08 | 35.491
10.5 | 0.866 | 0.02338 | -0.081 | 37.047
11 | 0.894 | 0.02688 | -0.082 | 33.241
11.5 | 0.921 | 0.02886 | -0.082 | 31.92
12 | 0.853 | 0.06592 | -0.066 | 12.938
12.5 | 0.973 | 0.03665 | -0.083 | 26.547
13 | 0.999 | 0.04125 | -0.084 | 24.231
13.5 | 0.994 | 0.05849 | -0.08 | 17.001
14 | 0.942 | 0.0959 | -0.061 | 9.823
14.5 | 1.054 | 0.06159 | -0.082 | 17.121
15 | 1.071 | 0.0712 | -0.081 | 15.046
15.5 | 1.119 | 0.06779 | -0.084 | 16.501
16 | 1.106 | 0.09136 | -0.078 | 12.11
16.5 | 1.09 | 0.1249 | -0.068 | 8.726
17 | 1.165 | 0.08981 | -0.08 | 12.972
17.5 | 1.182 | 0.10246 | -0.079 | 11.538
18 | 1.263 | 0.08083 | -0.088 | 15.628
18.5 | 1.297 | 0.08227 | -0.09 | 15.77
19 | 1.264 | 0.12391 | -0.081 | 10.204
19.5 | 1.265 | 0.15074 | -0.075 | 8.395
20 | 1.271 | 0.1849 | -0.069 | 6.876

## 112. Re 10M Mach 0.50 (2)
BIGFOIL.COM POLAR EXPORT
GA 40-316
GA 40-316 |  |  |  | Cl Max: | 1.4242 | at alpha= | 11.5 | deg
XFOIL ncrit=9 |  |  |  | L/D Max: | 184.412 | at alpha= | 3 | deg
Re: | 10000000 |  |  | Cd Min: | 0.12057 | at alpha= | 16.5 | deg
Mach: | 0.5 |  |  | Cl=0 at alpha= | -2.4679 | deg
|  |  |  | @ Cl=0.1, Cd= | 0.0057807
|  |  |  | @ Cl=0.4, Cd= | 0.0037699
|  |  |  | @ Cl=0.6, Cd= | 0.003808
alpha (deg) | Cl | Cd | Cm | Cl/Cd
-12 | -0.3597 | 0.09938 | -0.0711 | -3.6194
-11.5 | -0.3705 | 0.08808 | -0.078 | -4.2064
-11 | -0.383 | 0.07683 | -0.0852 | -4.985
-10.5 | -0.4045 | 0.06178 | -0.0964 | -6.5474
-10 | -0.435 | 0.05001 | -0.105 | -8.6983
-9.5 | -0.4629 | 0.04193 | -0.1083 | -11.0398
-9 | -0.5027 | 0.03469 | -0.1073 | -14.4912
-8.5 | -0.5343 | 0.02942 | -0.1018 | -18.1611
-8 | -0.5681 | 0.02508 | -0.0913 | -22.6515
-7.5 | -0.5835 | 0.01896 | -0.0824 | -30.7753
-7 | -0.5881 | 0.01165 | -0.0737 | -50.4807
-6.5 | -0.5526 | 0.00899 | -0.0671 | -61.4683
-6 | -0.4914 | 0.00807 | -0.0637 | -60.8922
-5.5 | -0.4234 | 0.00758 | -0.0618 | -55.8575
-5 | -0.354 | 0.00719 | -0.0606 | -49.235
-4.5 | -0.2835 | 0.00691 | -0.06 | -41.0275
-4 | -0.2141 | 0.00661 | -0.0595 | -32.3903
-3.5 | -0.1443 | 0.0064 | -0.0595 | -22.5469
-3 | -0.0744 | 0.00623 | -0.0597 | -11.9422
-2.5 | -0.0045 | 0.00602 | -0.0602 | -0.74751
-2 | 0.0655 | 0.00586 | -0.0608 | 11.1775
-1.5 | 0.1351 | 0.0057 | -0.0615 | 23.7018
-1 | 0.2033 | 0.00545 | -0.0621 | 37.3028
0 | 0.3303 | 0.00397 | -0.0626 | 83.199
0.5 | 0.3998 | 0.00377 | -0.0636 | 106.0477
1 | 0.4705 | 0.00373 | -0.0648 | 126.1394
1.5 | 0.5414 | 0.00375 | -0.0659 | 144.3733
2 | 0.6121 | 0.00382 | -0.0669 | 160.2356
2.5 | 0.6836 | 0.00389 | -0.068 | 175.7326
3 | 0.7524 | 0.00408 | -0.0685 | 184.4118
3.5 | 0.8179 | 0.00446 | -0.0684 | 183.3857
4 | 0.8576 | 0.00588 | -0.064 | 145.8503
4.5 | 0.9001 | 0.00687 | -0.0599 | 131.0189
5 | 0.9382 | 0.00774 | -0.0547 | 121.2145
6 | 0.9723 | 0.00989 | -0.0376 | 98.3114
6.5 | 0.9947 | 0.01146 | -0.0313 | 86.7976
7 | 1.0181 | 0.01327 | -0.0255 | 76.7219
7.5 | 1.0485 | 0.01499 | -0.0208 | 69.9466
8 | 1.0849 | 0.01655 | -0.0169 | 65.5529
8.5 | 1.1192 | 0.01832 | -0.0129 | 61.0917
9 | 1.1557 | 0.02008 | -0.0091 | 57.5548
9.5 | 1.1901 | 0.02201 | -0.0051 | 54.0709
10 | 1.2245 | 0.02408 | -0.0012 | 50.8513
10.5 | 1.2553 | 0.02619 | 0.0033 | 47.9305
11 | 1.3359 | 0.02938 | -0.0022 | 45.4697
11.5 | 1.4242 | 0.03365 | -0.0097 | 42.3239
13.5 | 1.3989 | 0.05634 | 0.0092 | 24.8296
14 | 1.3634 | 0.06501 | 0.0117 | 20.9722
14.5 | 1.3256 | 0.07392 | 0.0138 | 17.9329
15 | 1.2857 | 0.08265 | 0.016 | 15.556
15.5 | 1.2504 | 0.09401 | 0.0128 | 13.3007
16 | 1.2159 | 0.10707 | 0.0065 | 11.3561
16.5 | 1.1864 | 0.12057 | -0.0013 | 9.8399

## 113. Re 12M Mach 0.00 (1)
BIGFOIL.COM POLAR EXPORT
GA 40-316
GA 40-316 |  |  |  | Cl Max: | 1.522 | at alpha= | 14 | deg
JavaFoil+Calcfoil stall+Eppler ext transition |  |  |  | L/D Max: | 121.66 | at alpha= | 5 | deg
Re: | 12000000 |  |  | Cd Min: | 0.00421 | at alpha= | 0 | deg
Mach: | 0 |  |  | Cl=0 at alpha= | -2.3525 | deg
|  |  |  | @ Cl=0.1, Cd= | 0.0048782
|  |  |  | @ Cl=0.4, Cd= | 0.0044119
|  |  |  | @ Cl=0.6, Cd= | 0.0051341
alpha (deg) | Cl | Cd | Cm | Cl/Cd
-17.5 | -0.624 | 0.1172 | -0.008 | -5.326
-17 | -0.638 | 0.11206 | -0.009 | -5.696
-16.5 | -0.652 | 0.10647 | -0.009 | -6.122
-16 | -0.664 | 0.10063 | -0.01 | -6.603
-15.5 | -0.676 | 0.09545 | -0.011 | -7.079
-15 | -0.693 | 0.08249 | -0.012 | -8.405
-14.5 | -0.701 | 0.07791 | -0.013 | -8.998
-14 | -0.751 | 0.04339 | -0.017 | -17.308
-13.5 | -0.802 | 0.02086 | -0.02 | -38.466
-13 | -0.819 | 0.01569 | -0.021 | -52.181
-12.5 | -0.821 | 0.01386 | -0.023 | -59.258
-12 | -0.821 | 0.01217 | -0.024 | -67.475
-11.5 | -0.814 | 0.01105 | -0.025 | -73.708
-11 | -0.801 | 0.01071 | -0.026 | -74.763
-10.5 | -0.783 | 0.00975 | -0.027 | -80.257
-10 | -0.76 | 0.00932 | -0.028 | -81.54
-9.5 | -0.731 | 0.00889 | -0.029 | -82.203
-9 | -0.698 | 0.00857 | -0.03 | -81.478
-8.5 | -0.661 | 0.00817 | -0.032 | -80.951
-8 | -0.621 | 0.00829 | -0.033 | -74.901
-7.5 | -0.577 | 0.00769 | -0.034 | -74.999
-7 | -0.529 | 0.00712 | -0.035 | -74.403
-6.5 | -0.479 | 0.00719 | -0.036 | -66.701
-6 | -0.427 | 0.00667 | -0.037 | -64.03
-5.5 | -0.372 | 0.00688 | -0.038 | -54.116
-5 | -0.316 | 0.00673 | -0.039 | -46.94
-4.5 | -0.258 | 0.00647 | -0.04 | -39.884
-4 | -0.199 | 0.00627 | -0.041 | -31.783
-3.5 | -0.139 | 0.00619 | -0.043 | -22.528
-3 | -0.079 | 0.006 | -0.044 | -13.142
-2.5 | -0.018 | 0.00589 | -0.045 | -3.038
-2 | 0.043 | 0.00577 | -0.046 | 7.504
-1.5 | 0.105 | 0.0048 | -0.047 | 21.836
-1 | 0.166 | 0.00459 | -0.048 | 36.244
-0.5 | 0.228 | 0.0043 | -0.049 | 53.067
0 | 0.292 | 0.00421 | -0.05 | 69.266
0.5 | 0.354 | 0.00436 | -0.052 | 81.11
1 | 0.416 | 0.00443 | -0.053 | 93.79
1.5 | 0.478 | 0.0045 | -0.054 | 106.15
2 | 0.54 | 0.00478 | -0.055 | 112.99
2.5 | 0.601 | 0.00514 | -0.056 | 117.058
3 | 0.663 | 0.0055 | -0.057 | 120.562
3.5 | 0.725 | 0.00601 | -0.058 | 120.687
4 | 0.784 | 0.00667 | -0.06 | 117.574
4.5 | 0.844 | 0.00727 | -0.061 | 116.216
5 | 0.904 | 0.00743 | -0.062 | 121.66
5.5 | 0.963 | 0.00809 | -0.063 | 119.093
6 | 1.021 | 0.00873 | -0.064 | 117.014
6.5 | 1.077 | 0.00962 | -0.065 | 111.998
7 | 1.131 | 0.01001 | -0.066 | 113.039
7.5 | 1.184 | 0.01042 | -0.067 | 113.634
8 | 1.234 | 0.01087 | -0.068 | 113.546
8.5 | 1.266 | 0.01145 | -0.069 | 110.608
9 | 1.305 | 0.01207 | -0.069 | 108.164
9.5 | 1.342 | 0.01294 | -0.07 | 103.776
10 | 1.378 | 0.01336 | -0.071 | 103.175
10.5 | 1.411 | 0.01402 | -0.072 | 100.633
11 | 1.439 | 0.01471 | -0.073 | 97.803
11.5 | 1.463 | 0.01571 | -0.074 | 93.171
12 | 1.484 | 0.01637 | -0.075 | 90.657
12.5 | 1.5 | 0.01744 | -0.076 | 85.993
13 | 1.511 | 0.01827 | -0.077 | 82.714
13.5 | 1.519 | 0.0193 | -0.077 | 78.691
14 | 1.522 | 0.02063 | -0.078 | 73.785
14.5 | 1.521 | 0.0217 | -0.079 | 70.08
15 | 1.516 | 0.02319 | -0.08 | 65.369
15.5 | 1.506 | 0.0248 | -0.08 | 60.736
16 | 1.494 | 0.02652 | -0.081 | 56.318
16.5 | 1.477 | 0.02833 | -0.082 | 52.142
17 | 1.458 | 0.03042 | -0.082 | 47.924
17.5 | 1.436 | 0.03258 | -0.083 | 44.076
18 | 1.411 | 0.03484 | -0.084 | 40.509
18.5 | 1.373 | 0.03777 | -0.084 | 36.361
19 | 1.334 | 0.04077 | -0.085 | 32.708

## 114. Re 12M Mach 0.00 (2)
BIGFOIL.COM POLAR EXPORT
GA 40-316
GA 40-316 |  |  |  | Cl Max: | 1.783 | at alpha= | 20 | deg
XFOIL ncrit=9 |  |  |  | L/D Max: | 150.145 | at alpha= | 3 | deg
Re: | 12000000 |  |  | Cd Min: | 0.05213 | at alpha= | 20 | deg
Mach: | 0 |  |  | Cl=0 at alpha= | -2.4118 | deg
|  |  |  | @ Cl=0.1, Cd= | 0.0053
|  |  |  | @ Cl=0.4, Cd= | 0.0035449
|  |  |  | @ Cl=0.6, Cd= | 0.0040219
alpha (deg) | Cl | Cd | Cm | Cl/Cd
-20 | -1.4915 | 0.03104 | -0.0855 | -48.0509
-19.5 | -1.4872 | 0.02843 | -0.0828 | -52.3109
-19 | -1.4792 | 0.02563 | -0.0808 | -57.7136
-18.5 | -1.4684 | 0.02316 | -0.0784 | -63.4024
-18 | -1.4463 | 0.02155 | -0.0763 | -67.1137
-17.5 | -1.4269 | 0.01985 | -0.0736 | -71.8841
-17 | -1.4094 | 0.01816 | -0.0703 | -77.6101
-16.5 | -1.3811 | 0.01716 | -0.0678 | -80.4837
-16 | -1.3585 | 0.01592 | -0.0642 | -85.3329
-15.5 | -1.3361 | 0.01481 | -0.0601 | -90.2161
-15 | -1.3113 | 0.01399 | -0.0558 | -93.7312
-14.5 | -1.2839 | 0.01339 | -0.0515 | -95.885
-14 | -1.2453 | 0.0127 | -0.0492 | -98.0551
-13.5 | -1.202 | 0.01212 | -0.0477 | -99.1749
-13 | -1.1565 | 0.01161 | -0.0464 | -99.6124
-12.5 | -1.1089 | 0.01113 | -0.0455 | -99.6316
-12 | -1.0603 | 0.01067 | -0.0448 | -99.3721
-11.5 | -1.0102 | 0.01025 | -0.0442 | -98.5561
-11 | -0.96 | 0.00978 | -0.0437 | -98.1595
-10.5 | -0.9092 | 0.00931 | -0.0432 | -97.6584
-10 | -0.8571 | 0.0089 | -0.043 | -96.3034
-9.5 | -0.8038 | 0.00856 | -0.0429 | -93.9019
-9 | -0.7495 | 0.00825 | -0.043 | -90.8485
-8.5 | -0.6952 | 0.00792 | -0.0431 | -87.7778
-8 | -0.6404 | 0.00762 | -0.0432 | -84.042
-7.5 | -0.5845 | 0.00737 | -0.0436 | -79.308
-7 | -0.5283 | 0.00713 | -0.044 | -74.0954
-6.5 | -0.4722 | 0.00689 | -0.0444 | -68.5341
-6 | -0.4153 | 0.00668 | -0.0449 | -62.1707
-5.5 | -0.3579 | 0.00649 | -0.0455 | -55.1464
-5 | -0.3005 | 0.00631 | -0.0461 | -47.6228
-4.5 | -0.2431 | 0.00614 | -0.0467 | -39.5928
-4 | -0.1851 | 0.00598 | -0.0474 | -30.9532
-3.5 | -0.1268 | 0.00584 | -0.0481 | -21.7123
-3 | -0.0686 | 0.00568 | -0.0489 | -12.0775
-2.5 | -0.0103 | 0.00557 | -0.0497 | -1.8492
-2 | 0.0481 | 0.00546 | -0.0505 | 8.8095
-1.5 | 0.1065 | 0.00528 | -0.0513 | 20.1705
-1 | 0.1638 | 0.00496 | -0.052 | 33.0242
-0.5 | 0.2206 | 0.00462 | -0.0526 | 47.7489
0 | 0.2754 | 0.00399 | -0.0531 | 69.0226
0.5 | 0.3318 | 0.00359 | -0.0538 | 92.4234
1 | 0.3904 | 0.00354 | -0.0547 | 110.2825
1.5 | 0.449 | 0.00357 | -0.0556 | 125.7703
2 | 0.5076 | 0.00362 | -0.0565 | 140.221
2.5 | 0.5643 | 0.00383 | -0.0571 | 147.3368
3 | 0.6201 | 0.00413 | -0.0576 | 150.1453
3.5 | 0.6691 | 0.00494 | -0.057 | 135.4453
4 | 0.7179 | 0.00568 | -0.0564 | 126.3908
4.5 | 0.7695 | 0.00616 | -0.0562 | 124.9188
5 | 0.8211 | 0.00659 | -0.056 | 124.5979
5.5 | 0.8719 | 0.00702 | -0.0556 | 124.2023
6 | 0.921 | 0.00749 | -0.055 | 122.964
6.5 | 0.9675 | 0.00802 | -0.0539 | 120.6359
7 | 1.014 | 0.00848 | -0.0528 | 119.5755
7.5 | 1.0609 | 0.00886 | -0.0518 | 119.7404
8 | 1.106 | 0.00925 | -0.0504 | 119.5676
8.5 | 1.1471 | 0.00965 | -0.0483 | 118.8705
9 | 1.1757 | 0.01005 | -0.0437 | 116.9851
9.5 | 1.2037 | 0.01065 | -0.0394 | 113.0235
10 | 1.2356 | 0.01127 | -0.0362 | 109.6362
10.5 | 1.2662 | 0.01202 | -0.033 | 105.3411
11 | 1.2954 | 0.01288 | -0.0298 | 100.5745
11.5 | 1.323 | 0.01383 | -0.0265 | 95.6616
12 | 1.366 | 0.01485 | -0.0267 | 91.9865
12.5 | 1.453 | 0.01623 | -0.0365 | 89.5256
13 | 1.4745 | 0.01755 | -0.0326 | 84.0171
13.5 | 1.5072 | 0.01905 | -0.0314 | 79.1181
14 | 1.5356 | 0.02081 | -0.0299 | 73.7914
14.5 | 1.5648 | 0.02254 | -0.0286 | 69.4232
15 | 1.5929 | 0.02433 | -0.0273 | 65.4706
15.5 | 1.6195 | 0.02631 | -0.026 | 61.5545
16 | 1.6442 | 0.02845 | -0.0247 | 57.7926
16.5 | 1.6662 | 0.03088 | -0.0233 | 53.9573
17 | 1.6859 | 0.03349 | -0.0219 | 50.3404
17.5 | 1.7061 | 0.03615 | -0.0208 | 47.195
18 | 1.7228 | 0.03915 | -0.0195 | 44.0051
18.5 | 1.7407 | 0.04204 | -0.0185 | 41.4058
19 | 1.7567 | 0.04519 | -0.0175 | 38.8736
19.5 | 1.7713 | 0.0485 | -0.0166 | 36.5216
20 | 1.783 | 0.05213 | -0.0158 | 34.203

## 115. Re 12M Mach 0.10 (1)
BIGFOIL.COM POLAR EXPORT
GA 40-316
GA 40-316 |  |  |  | Cl Max: | 1.508 | at alpha= | 13.5 | deg
JavaFoil+Calcfoil stall+Eppler ext transition |  |  |  | L/D Max: | 121.99 | at alpha= | 5 | deg
Re: | 12000000 |  |  | Cd Min: | 0.00427 | at alpha= | 0 | deg
Mach: | 0.1 |  |  | Cl=0 at alpha= | -2.3548 | deg
|  |  |  | @ Cl=0.1, Cd= | 0.0048402
|  |  |  | @ Cl=0.4, Cd= | 0.0044243
|  |  |  | @ Cl=0.6, Cd= | 0.0051368
alpha (deg) | Cl | Cd | Cm | Cl/Cd
-17 | -0.595 | 0.11303 | -0.009 | -5.265
-16.5 | -0.612 | 0.10751 | -0.009 | -5.69
-16 | -0.627 | 0.10202 | -0.01 | -6.149
-15.5 | -0.642 | 0.09641 | -0.011 | -6.658
-15 | -0.657 | 0.08874 | -0.012 | -7.403
-14.5 | -0.666 | 0.08576 | -0.012 | -7.763
-14 | -0.681 | 0.07543 | -0.014 | -9.025
-13.5 | -0.742 | 0.03617 | -0.019 | -20.509
-13 | -0.789 | 0.01823 | -0.021 | -43.276
-12.5 | -0.799 | 0.01507 | -0.023 | -52.985
-12 | -0.805 | 0.0126 | -0.024 | -63.876
-11.5 | -0.802 | 0.01126 | -0.025 | -71.246
-11 | -0.791 | 0.0109 | -0.026 | -72.612
-10.5 | -0.776 | 0.00991 | -0.027 | -78.31
-10 | -0.755 | 0.00936 | -0.028 | -80.645
-9.5 | -0.728 | 0.009 | -0.03 | -80.863
-9 | -0.697 | 0.0086 | -0.031 | -81.006
-8.5 | -0.661 | 0.00824 | -0.032 | -80.137
-8 | -0.621 | 0.00834 | -0.033 | -74.415
-7.5 | -0.578 | 0.00776 | -0.034 | -74.429
-7 | -0.531 | 0.00718 | -0.035 | -73.919
-6.5 | -0.481 | 0.00716 | -0.036 | -67.188
-6 | -0.428 | 0.00687 | -0.037 | -62.389
-5.5 | -0.374 | 0.00696 | -0.038 | -53.728
-5 | -0.317 | 0.00671 | -0.039 | -47.327
-4.5 | -0.259 | 0.00656 | -0.041 | -39.573
-4 | -0.2 | 0.00622 | -0.042 | -32.205
-3.5 | -0.14 | 0.00613 | -0.043 | -22.833
-3 | -0.079 | 0.00604 | -0.044 | -13.112
-2.5 | -0.018 | 0.00593 | -0.045 | -3.034
-2 | 0.044 | 0.00585 | -0.046 | 7.445
-1.5 | 0.105 | 0.00475 | -0.047 | 22.176
-1 | 0.167 | 0.00462 | -0.048 | 36.244
-0.5 | 0.229 | 0.00431 | -0.05 | 53.096
0 | 0.293 | 0.00427 | -0.051 | 68.688
0.5 | 0.355 | 0.00436 | -0.052 | 81.599
1 | 0.418 | 0.00445 | -0.053 | 93.88
1.5 | 0.48 | 0.00452 | -0.054 | 106.208
2 | 0.542 | 0.0048 | -0.055 | 113.086
2.5 | 0.604 | 0.00516 | -0.056 | 117.094
3 | 0.667 | 0.00559 | -0.058 | 119.19
3.5 | 0.729 | 0.00604 | -0.059 | 120.644
4 | 0.788 | 0.00674 | -0.06 | 116.838
4.5 | 0.849 | 0.00729 | -0.061 | 116.425
5 | 0.909 | 0.00745 | -0.062 | 121.99
5.5 | 0.968 | 0.00812 | -0.063 | 119.169
6 | 1.026 | 0.0088 | -0.064 | 116.519
6.5 | 1.082 | 0.00968 | -0.065 | 111.771
7 | 1.137 | 0.01007 | -0.067 | 112.909
7.5 | 1.189 | 0.01051 | -0.068 | 113.174
8 | 1.226 | 0.01107 | -0.068 | 110.819
8.5 | 1.27 | 0.01157 | -0.069 | 109.721
9 | 1.308 | 0.01225 | -0.07 | 106.755
9.5 | 1.345 | 0.0131 | -0.071 | 102.689
10 | 1.38 | 0.01352 | -0.072 | 102.097
10.5 | 1.412 | 0.0142 | -0.072 | 99.444
11 | 1.439 | 0.01493 | -0.073 | 96.358
11.5 | 1.462 | 0.01595 | -0.074 | 91.615
12 | 1.48 | 0.01664 | -0.075 | 88.947
12.5 | 1.494 | 0.01775 | -0.076 | 84.165
13 | 1.503 | 0.0186 | -0.077 | 80.798
13.5 | 1.508 | 0.01968 | -0.078 | 76.628
14 | 1.508 | 0.02105 | -0.078 | 71.614
14.5 | 1.503 | 0.02219 | -0.079 | 67.734
15 | 1.494 | 0.02373 | -0.08 | 62.976
15.5 | 1.481 | 0.02558 | -0.081 | 57.889
16 | 1.464 | 0.0273 | -0.081 | 53.626
16.5 | 1.443 | 0.02923 | -0.082 | 49.352
17 | 1.419 | 0.03145 | -0.083 | 45.113
17.5 | 1.392 | 0.03378 | -0.083 | 41.204
18 | 1.364 | 0.03551 | -0.084 | 38.419
18.5 | 1.319 | 0.03953 | -0.084 | 33.353

## 116. Re 12M Mach 0.10 (2)
BIGFOIL.COM POLAR EXPORT
GA 40-316
GA 40-316 |  |  |  | Cl Max: | 1.7791 | at alpha= | 20 | deg
XFOIL ncrit=9 |  |  |  | L/D Max: | 150.749 | at alpha= | 3 | deg
Re: | 12000000 |  |  | Cd Min: | 0.05468 | at alpha= | 20 | deg
Mach: | 0.1 |  |  | Cl=0 at alpha= | -2.4131 | deg
|  |  |  | @ Cl=0.1, Cd= | 0.0053111
|  |  |  | @ Cl=0.4, Cd= | 0.0035448
|  |  |  | @ Cl=0.6, Cd= | 0.0040068
alpha (deg) | Cl | Cd | Cm | Cl/Cd
-20 | -1.4676 | 0.03586 | -0.088 | -40.9258
-19.5 | -1.4641 | 0.03199 | -0.0876 | -45.7674
-19 | -1.462 | 0.02846 | -0.0858 | -51.3703
-18.5 | -1.4556 | 0.02543 | -0.0836 | -57.2395
-18 | -1.4358 | 0.02346 | -0.0816 | -61.202
-17.5 | -1.4196 | 0.0214 | -0.0789 | -66.3364
-17 | -1.4046 | 0.0194 | -0.0755 | -72.4021
-16.5 | -1.3774 | 0.0182 | -0.0728 | -75.6813
-16 | -1.3558 | 0.01677 | -0.0692 | -80.8468
-15.5 | -1.3334 | 0.01552 | -0.0652 | -85.9149
-15 | -1.3075 | 0.01457 | -0.0611 | -89.7392
-14.5 | -1.2813 | 0.01382 | -0.0565 | -92.7135
-14 | -1.251 | 0.01309 | -0.0525 | -95.5691
-13.5 | -1.209 | 0.01243 | -0.0504 | -97.2647
-13 | -1.1639 | 0.01187 | -0.0489 | -98.0539
-12.5 | -1.1167 | 0.01133 | -0.0476 | -98.5613
-12 | -1.0681 | 0.01084 | -0.0466 | -98.5332
-11.5 | -1.0176 | 0.01039 | -0.0459 | -97.9403
-11 | -0.9665 | 0.00996 | -0.0452 | -97.0382
-10.5 | -0.9154 | 0.00946 | -0.0446 | -96.7653
-10 | -0.8631 | 0.00901 | -0.0441 | -95.7936
-9.5 | -0.8096 | 0.00865 | -0.0439 | -93.5954
-9 | -0.7549 | 0.00831 | -0.0439 | -90.8424
-8.5 | -0.7 | 0.008 | -0.0439 | -87.5
-8 | -0.6448 | 0.00767 | -0.044 | -84.0678
-7.5 | -0.5885 | 0.0074 | -0.0442 | -79.527
-7 | -0.5318 | 0.00717 | -0.0446 | -74.1702
-6.5 | -0.4753 | 0.00692 | -0.0449 | -68.685
-6 | -0.4179 | 0.0067 | -0.0453 | -62.3731
-5.5 | -0.3601 | 0.00651 | -0.0459 | -55.3149
-5 | -0.3023 | 0.00633 | -0.0465 | -47.7567
-4.5 | -0.2445 | 0.00615 | -0.047 | -39.7561
-4 | -0.1861 | 0.00599 | -0.0477 | -31.0684
-3.5 | -0.1274 | 0.00584 | -0.0485 | -21.8151
-3 | -0.0689 | 0.00569 | -0.0492 | -12.109
-2.5 | -0.0102 | 0.00558 | -0.05 | -1.828
-2 | 0.0485 | 0.00546 | -0.0508 | 8.8828
-1.5 | 0.1073 | 0.00529 | -0.0516 | 20.2836
-1 | 0.1651 | 0.00498 | -0.0523 | 33.1526
-0.5 | 0.2221 | 0.00462 | -0.0529 | 48.0736
0 | 0.2772 | 0.00398 | -0.0534 | 69.6482
0.5 | 0.334 | 0.00359 | -0.0541 | 93.0362
1 | 0.3929 | 0.00354 | -0.055 | 110.9887
1.5 | 0.4519 | 0.00358 | -0.0559 | 126.2291
2 | 0.5109 | 0.00362 | -0.0568 | 141.1326
2.5 | 0.568 | 0.00383 | -0.0575 | 148.3029
3 | 0.6241 | 0.00414 | -0.0579 | 150.7488
3.5 | 0.6733 | 0.00494 | -0.0573 | 136.2955
4 | 0.7222 | 0.00569 | -0.0566 | 126.9244
4.5 | 0.774 | 0.00618 | -0.0564 | 125.2427
5 | 0.8256 | 0.00662 | -0.0561 | 124.713
5.5 | 0.8765 | 0.00706 | -0.0557 | 124.1501
6 | 0.9257 | 0.00753 | -0.055 | 122.9349
6.5 | 0.9719 | 0.00808 | -0.0537 | 120.2847
7 | 1.0184 | 0.00854 | -0.0525 | 119.2506
7.5 | 1.0649 | 0.00894 | -0.0513 | 119.1163
8.5 | 1.1451 | 0.00972 | -0.0464 | 117.8086
9 | 1.1736 | 0.0102 | -0.0418 | 115.0588
9.5 | 1.203 | 0.01083 | -0.0378 | 111.0803
10 | 1.2353 | 0.0115 | -0.0346 | 107.4174
10.5 | 1.2661 | 0.0123 | -0.0314 | 102.935
11 | 1.2952 | 0.01322 | -0.0281 | 97.9728
11.5 | 1.3227 | 0.01424 | -0.0248 | 92.8862
12 | 1.3739 | 0.01533 | -0.0266 | 89.6217
12.5 | 1.4606 | 0.01681 | -0.0362 | 86.8888
14 | 1.5375 | 0.02168 | -0.0285 | 70.9179
14.5 | 1.5669 | 0.02344 | -0.0271 | 66.8473
15 | 1.5946 | 0.02537 | -0.0257 | 62.8538
15.5 | 1.6206 | 0.02746 | -0.0243 | 59.0168
16 | 1.6452 | 0.02971 | -0.0229 | 55.3753
16.5 | 1.6669 | 0.03225 | -0.0215 | 51.6868
17 | 1.6861 | 0.03497 | -0.02 | 48.2156
17.5 | 1.7065 | 0.0377 | -0.0188 | 45.2653
18 | 1.7219 | 0.0409 | -0.0174 | 42.1002
18.5 | 1.7399 | 0.04395 | -0.0164 | 39.5882
19 | 1.7544 | 0.04738 | -0.0154 | 37.0283
19.5 | 1.7672 | 0.05092 | -0.0145 | 34.7054
20 | 1.7791 | 0.05468 | -0.0137 | 32.5366

## 117. Re 12M Mach 0.25 (1)
BIGFOIL.COM POLAR EXPORT
GA 40-316
GA 40-316 |  |  |  | Cl Max: | 1.443 | at alpha= | 12 | deg
JavaFoil+Calcfoil stall+Eppler ext transition |  |  |  | L/D Max: | 122.343 | at alpha= | 3 | deg
Re: | 12000000 |  |  | Cd Min: | 0.00428 | at alpha= | 0 | deg
Mach: | 0.25 |  |  | Cl=0 at alpha= | -2.3571 | deg
|  |  |  | @ Cl=0.1, Cd= | 0.0049895
|  |  |  | @ Cl=0.4, Cd= | 0.0044483
|  |  |  | @ Cl=0.6, Cd= | 0.0050889
alpha (deg) | Cl | Cd | Cm | Cl/Cd
-15.5 | -0.326 | 0.10592 | -0.01 | -3.08
-15 | -0.375 | 0.10009 | -0.01 | -3.743
-14.5 | -0.419 | 0.09449 | -0.011 | -4.43
-14 | -0.459 | 0.08881 | -0.012 | -5.164
-13.5 | -0.494 | 0.08344 | -0.013 | -5.923
-13 | -0.525 | 0.07827 | -0.013 | -6.71
-12.5 | -0.551 | 0.07341 | -0.014 | -7.507
-12 | -0.572 | 0.06844 | -0.015 | -8.353
-11.5 | -0.688 | 0.01442 | -0.025 | -47.751
-11 | -0.708 | 0.01238 | -0.027 | -57.172
-10.5 | -0.714 | 0.0108 | -0.028 | -66.065
-10 | -0.711 | 0.01009 | -0.029 | -70.448
-9.5 | -0.699 | 0.00946 | -0.03 | -73.911
-9 | -0.68 | 0.00909 | -0.031 | -74.805
-8.5 | -0.652 | 0.00864 | -0.033 | -75.48
-8 | -0.619 | 0.00866 | -0.034 | -71.441
-7.5 | -0.58 | 0.00833 | -0.035 | -69.605
-7 | -0.536 | 0.00744 | -0.036 | -72.108
-6.5 | -0.488 | 0.00743 | -0.037 | -65.725
-6 | -0.436 | 0.00707 | -0.038 | -61.765
-5.5 | -0.382 | 0.00657 | -0.039 | -58.101
-5 | -0.325 | 0.00686 | -0.04 | -47.35
-4.5 | -0.266 | 0.0066 | -0.042 | -40.272
-4 | -0.205 | 0.00634 | -0.043 | -32.383
-3.5 | -0.144 | 0.00624 | -0.044 | -23.045
-3 | -0.081 | 0.00613 | -0.045 | -13.259
-2.5 | -0.018 | 0.00604 | -0.046 | -3.057
-2 | 0.045 | 0.00588 | -0.047 | 7.605
-1.5 | 0.108 | 0.00486 | -0.049 | 22.26
-1 | 0.172 | 0.00465 | -0.05 | 36.944
-0.5 | 0.235 | 0.0043 | -0.051 | 54.763
0 | 0.301 | 0.00428 | -0.052 | 70.341
0.5 | 0.365 | 0.00441 | -0.053 | 82.906
1 | 0.429 | 0.00448 | -0.054 | 95.793
1.5 | 0.493 | 0.00455 | -0.056 | 108.461
2 | 0.557 | 0.0048 | -0.057 | 116.043
2.5 | 0.621 | 0.00523 | -0.058 | 118.847
3 | 0.685 | 0.0056 | -0.059 | 122.343
3.5 | 0.749 | 0.00618 | -0.06 | 121.264
4 | 0.809 | 0.00691 | -0.061 | 117.155
4.5 | 0.872 | 0.00752 | -0.063 | 115.924
5 | 0.933 | 0.00806 | -0.064 | 115.749
5.5 | 0.994 | 0.00836 | -0.065 | 118.905
6 | 1.053 | 0.00929 | -0.066 | 113.359
6.5 | 1.11 | 0.01006 | -0.067 | 110.264
7 | 1.152 | 0.01059 | -0.068 | 108.842
7.5 | 1.2 | 0.01116 | -0.069 | 107.584
8 | 1.245 | 0.01178 | -0.069 | 105.682
8.5 | 1.286 | 0.0124 | -0.07 | 103.703
9 | 1.324 | 0.0131 | -0.071 | 101.055
9.5 | 1.358 | 0.01375 | -0.072 | 98.801
10 | 1.387 | 0.01454 | -0.073 | 95.417
10.5 | 1.411 | 0.01532 | -0.074 | 92.099
11 | 1.428 | 0.01629 | -0.075 | 87.668
11.5 | 1.439 | 0.01743 | -0.076 | 82.541
12 | 1.443 | 0.01833 | -0.077 | 78.706
12.5 | 1.439 | 0.0198 | -0.078 | 72.694
13 | 1.429 | 0.02099 | -0.078 | 68.07
13.5 | 1.41 | 0.0222 | -0.079 | 63.529
14 | 1.384 | 0.02394 | -0.08 | 57.819
14.5 | 1.351 | 0.02557 | -0.081 | 52.814
15 | 1.309 | 0.028 | -0.081 | 46.744
15.5 | 1.26 | 0.03056 | -0.082 | 41.23
16 | 1.205 | 0.03325 | -0.082 | 36.256
16.5 | 1.144 | 0.0363 | -0.083 | 31.521
17 | 1.078 | 0.03984 | -0.083 | 27.066

## 118. Re 12M Mach 0.25 (2)
BIGFOIL.COM POLAR EXPORT
GA 40-316
GA 40-316 |  |  |  | Cl Max: | 1.741 | at alpha= | 20 | deg
XFOIL ncrit=9 |  |  |  | L/D Max: | 156.184 | at alpha= | 3 | deg
Re: | 12000000 |  |  | Cd Min: | 0.10367 | at alpha= | -19.5 | deg
Mach: | 0.25 |  |  | Cl=0 at alpha= | -2.4213 | deg
|  |  |  | @ Cl=0.1, Cd= | 0.0053621
|  |  |  | @ Cl=0.4, Cd= | 0.0035557
|  |  |  | @ Cl=0.6, Cd= | 0.0038909
alpha (deg) | Cl | Cd | Cm | Cl/Cd
-19.5 | -1.018 | 0.10367 | -0.0609 | -9.8196
-19 | -1.1297 | 0.07657 | -0.0811 | -14.7538
-18.5 | -1.1839 | 0.06134 | -0.0917 | -19.3006
-18 | -1.2103 | 0.05156 | -0.0971 | -23.4736
-17.5 | -1.2376 | 0.043 | -0.1002 | -28.7814
-17 | -1.2549 | 0.03644 | -0.1009 | -34.4374
-16.5 | -1.2698 | 0.03092 | -0.0997 | -41.0673
-16 | -1.2812 | 0.02623 | -0.0969 | -48.8448
-15.5 | -1.2814 | 0.0227 | -0.0929 | -56.4493
-15 | -1.2715 | 0.02007 | -0.0884 | -63.3533
-14.5 | -1.252 | 0.01813 | -0.0838 | -69.0568
-14 | -1.2344 | 0.01628 | -0.0783 | -75.8231
-13.5 | -1.2089 | 0.01498 | -0.073 | -80.7009
-13 | -1.1833 | 0.014 | -0.0669 | -84.5214
-12.5 | -1.1485 | 0.01306 | -0.0621 | -87.9403
-12 | -1.1036 | 0.01223 | -0.059 | -90.2371
-11.5 | -1.0547 | 0.01149 | -0.0565 | -91.7929
-11 | -1.0035 | 0.01085 | -0.0544 | -92.4885
-10.5 | -0.9501 | 0.01026 | -0.0528 | -92.6023
-10 | -0.8953 | 0.00976 | -0.0515 | -91.7316
-9.5 | -0.8402 | 0.00924 | -0.0503 | -90.9307
-9 | -0.7843 | 0.00874 | -0.0493 | -89.7368
-8.5 | -0.7271 | 0.00835 | -0.0486 | -87.0778
-8 | -0.6688 | 0.00801 | -0.0482 | -83.4956
-7.5 | -0.6106 | 0.00764 | -0.0479 | -79.9215
-7 | -0.5517 | 0.00735 | -0.0478 | -75.0612
-6.5 | -0.4921 | 0.00711 | -0.0479 | -69.2124
-6 | -0.4327 | 0.00683 | -0.048 | -63.3529
-5.5 | -0.3726 | 0.00661 | -0.0483 | -56.3691
-5 | -0.3124 | 0.00644 | -0.0487 | -48.5093
-4.5 | -0.2523 | 0.00623 | -0.0491 | -40.4976
-4 | -0.1917 | 0.00605 | -0.0497 | -31.686
-3.5 | -0.1309 | 0.00589 | -0.0504 | -22.2241
-3 | -0.0703 | 0.00575 | -0.051 | -12.2261
-2.5 | -0.0096 | 0.00563 | -0.0518 | -1.7052
-2 | 0.0514 | 0.00549 | -0.0526 | 9.3625
-1.5 | 0.1122 | 0.00533 | -0.0534 | 21.0507
-1 | 0.1719 | 0.00504 | -0.0541 | 34.1071
0.5 | 0.3461 | 0.0036 | -0.0559 | 96.1389
1 | 0.407 | 0.00355 | -0.0568 | 114.6479
1.5 | 0.4681 | 0.00359 | -0.0577 | 130.39
2 | 0.5295 | 0.00361 | -0.0588 | 146.6759
2.5 | 0.5886 | 0.00383 | -0.0594 | 153.6815
3 | 0.6466 | 0.00414 | -0.0598 | 156.1836
4 | 0.7458 | 0.00579 | -0.0579 | 128.8083
4.5 | 0.7985 | 0.00629 | -0.0574 | 126.9475
5 | 0.8504 | 0.00679 | -0.0567 | 125.243
5.5 | 0.9009 | 0.0073 | -0.0557 | 123.411
6 | 0.9505 | 0.00777 | -0.0546 | 122.3295
6.5 | 0.9943 | 0.00839 | -0.0523 | 118.5101
7 | 1.0382 | 0.00891 | -0.0501 | 116.5208
7.5 | 1.076 | 0.00934 | -0.0465 | 115.2034
8 | 1.1053 | 0.00984 | -0.0414 | 112.3272
8.5 | 1.1359 | 0.01051 | -0.037 | 108.078
9 | 1.1694 | 0.01124 | -0.0334 | 104.0391
9.5 | 1.2021 | 0.01211 | -0.0299 | 99.2651
10 | 1.2359 | 0.01303 | -0.0268 | 94.8503
10.5 | 1.2658 | 0.01418 | -0.0233 | 89.2666
11 | 1.2949 | 0.0154 | -0.0198 | 84.0844
11.5 | 1.3192 | 0.0166 | -0.0155 | 79.4699
12 | 1.4122 | 0.01844 | -0.0257 | 76.5835
12.5 | 1.4559 | 0.02017 | -0.0259 | 72.1815
13 | 1.4913 | 0.02221 | -0.0249 | 67.1454
13.5 | 1.5211 | 0.02421 | -0.023 | 62.8294
14 | 1.5505 | 0.02635 | -0.0211 | 58.8425
14.5 | 1.5783 | 0.02866 | -0.0192 | 55.0698
15 | 1.6031 | 0.03125 | -0.0173 | 51.2992
15.5 | 1.6272 | 0.03395 | -0.0154 | 47.9293
16 | 1.6468 | 0.03707 | -0.0134 | 44.4241
16.5 | 1.6657 | 0.04035 | -0.0116 | 41.2813
17 | 1.6852 | 0.04359 | -0.01 | 38.6602
17.5 | 1.7025 | 0.04714 | -0.0084 | 36.1158
18 | 1.7156 | 0.0511 | -0.0069 | 33.5734
18.5 | 1.7279 | 0.05525 | -0.0056 | 31.2742
19 | 1.7359 | 0.05984 | -0.0044 | 29.009
19.5 | 1.7377 | 0.06502 | -0.0033 | 26.7256
20 | 1.741 | 0.07018 | -0.0024 | 24.8076

## 119. Re 12M Mach 0.50 (1)
BIGFOIL.COM POLAR EXPORT
GA 40-316
GA 40-316 |  |  |  | Cl Max: | 1.294 | at alpha= | 8 | deg
JavaFoil+Calcfoil stall+Eppler ext transition |  |  |  | L/D Max: | 123.035 | at alpha= | 2 | deg
Re: | 12000000 |  |  | Cd Min: | 0.0045 | at alpha= | 0 | deg
Mach: | 0.5 |  |  | Cl=0 at alpha= | -2.3521 | deg
|  |  |  | @ Cl=0.1, Cd= | 0.0061166
|  |  |  | @ Cl=0.4, Cd= | 0.0045887
|  |  |  | @ Cl=0.6, Cd= | 0.0049833
alpha (deg) | Cl | Cd | Cm | Cl/Cd
-20 | -0.993 | 0.1596 | -0.007 | -6.221
-19.5 | -0.965 | 0.15409 | -0.007 | -6.26
-19 | -0.937 | 0.15946 | -0.008 | -5.879
-18.5 | -0.916 | 0.13854 | -0.009 | -6.608
-18 | -0.889 | 0.13004 | -0.009 | -6.838
-17.5 | -0.862 | 0.12316 | -0.01 | -6.997
-17 | -0.832 | 0.11902 | -0.011 | -6.994
-16.5 | -0.798 | 0.12914 | -0.01 | -6.178
-16 | -0.773 | 0.11279 | -0.011 | -6.856
-15.5 | -0.744 | 0.10905 | -0.011 | -6.82
-15 | -0.714 | 0.10534 | -0.012 | -6.781
-14.5 | -0.687 | 0.10164 | -0.012 | -6.756
-14 | -0.659 | 0.09658 | -0.013 | -6.822
-13.5 | -0.631 | 0.09553 | -0.014 | -6.609
-13 | -0.604 | 0.08852 | -0.014 | -6.82
-12.5 | -0.576 | 0.08278 | -0.015 | -6.955
-12 | -0.549 | 0.0763 | -0.016 | -7.19
-11.5 | -0.523 | 0.0685 | -0.018 | -7.637
-11 | -0.516 | 0.04805 | -0.023 | -10.728
-10.5 | -0.55 | 0.01516 | -0.03 | -36.26
-10 | -0.523 | 0.01277 | -0.032 | -40.985
-9.5 | -0.405 | 0.06243 | -0.016 | -6.486
-9 | -0.379 | 0.05384 | -0.019 | -7.036
-8.5 | -0.425 | 0.01035 | -0.036 | -41.08
-8 | -0.392 | 0.01011 | -0.037 | -38.815
-7.5 | -0.357 | 0.01007 | -0.039 | -35.491
-7 | -0.324 | 0.00941 | -0.04 | -34.437
-6.5 | -0.436 | 0.00904 | -0.041 | -48.233
-6 | -0.44 | 0.0082 | -0.043 | -53.614
-5.5 | -0.403 | 0.00738 | -0.044 | -54.611
-5 | -0.351 | 0.00732 | -0.045 | -47.998
-4.5 | -0.292 | 0.00665 | -0.047 | -43.834
-4 | -0.227 | 0.00679 | -0.048 | -33.456
-3.5 | -0.16 | 0.00654 | -0.049 | -24.412
-3 | -0.09 | 0.00653 | -0.05 | -13.858
-2.5 | -0.021 | 0.00641 | -0.052 | -3.21
-2 | 0.05 | 0.00618 | -0.053 | 8.072
-1.5 | 0.121 | 0.00609 | -0.054 | 19.833
-1 | 0.192 | 0.00492 | -0.056 | 39.038
-0.5 | 0.263 | 0.00455 | -0.057 | 57.844
0 | 0.337 | 0.0045 | -0.058 | 74.793
0.5 | 0.408 | 0.0046 | -0.06 | 88.819
1 | 0.48 | 0.00474 | -0.061 | 101.151
1.5 | 0.551 | 0.00482 | -0.062 | 114.345
2 | 0.623 | 0.00506 | -0.063 | 123.035
2.5 | 0.694 | 0.00567 | -0.065 | 122.431
3 | 0.766 | 0.00624 | -0.066 | 122.825
3.5 | 0.837 | 0.00697 | -0.067 | 120.2
4 | 0.903 | 0.00757 | -0.069 | 119.249
4.5 | 0.961 | 0.00883 | -0.069 | 108.847
5 | 1.023 | 0.00974 | -0.07 | 105.023
5.5 | 1.083 | 0.01058 | -0.071 | 102.287
6 | 1.14 | 0.01192 | -0.072 | 95.616
6.5 | 1.193 | 0.0127 | -0.073 | 93.91
7 | 1.239 | 0.01344 | -0.074 | 92.158
7.5 | 1.274 | 0.01486 | -0.075 | 85.685
8 | 1.294 | 0.01589 | -0.076 | 81.43
8.5 | 1.287 | 0.01719 | -0.077 | 74.907
9 | 1.225 | 0.01858 | -0.078 | 65.924
9.5 | 0.804 | 0.02002 | -0.079 | 40.158
10 | 0.834 | 0.02259 | -0.08 | 36.923
10.5 | 0.867 | 0.02239 | -0.081 | 38.744
11 | 0.895 | 0.02593 | -0.082 | 34.52
11.5 | 0.925 | 0.02753 | -0.083 | 33.587
12 | 0.946 | 0.03237 | -0.083 | 29.222
12.5 | 0.978 | 0.03436 | -0.084 | 28.471
13 | 1.004 | 0.03878 | -0.084 | 25.891

## 120. Re 12M Mach 0.50 (2)
BIGFOIL.COM POLAR EXPORT
GA 40-316
GA 40-316 |  |  |  | Cl Max: | 1.405 | at alpha= | 11.5 | deg
XFOIL ncrit=9 |  |  |  | L/D Max: | 180.795 | at alpha= | 3 | deg
Re: | 12000000 |  |  | Cd Min: | 0.0969 | at alpha= | -12 | deg
Mach: | 0.5 |  |  | Cl=0 at alpha= | -2.4643 | deg
|  |  |  | @ Cl=0.1, Cd= | 0.0056098
|  |  |  | @ Cl=0.4, Cd= | 0.0036843
|  |  |  | @ Cl=0.6, Cd= | 0.0036986
alpha (deg) | Cl | Cd | Cm | Cl/Cd
-12 | -0.372 | 0.0969 | -0.0729 | -3.839
-11.5 | -0.3842 | 0.08545 | -0.0801 | -4.4962
-11 | -0.3956 | 0.07435 | -0.0873 | -5.3208
-10.5 | -0.4161 | 0.05945 | -0.0987 | -6.9992
-10 | -0.4446 | 0.04875 | -0.1061 | -9.12
-9.5 | -0.4723 | 0.04092 | -0.1089 | -11.542
-9 | -0.5146 | 0.03377 | -0.1073 | -15.2384
-8.5 | -0.5505 | 0.02843 | -0.101 | -19.3633
-8 | -0.5862 | 0.02383 | -0.0899 | -24.5992
-7.5 | -0.5977 | 0.01769 | -0.0813 | -33.7875
-7 | -0.5981 | 0.01093 | -0.0726 | -54.721
-6.5 | -0.561 | 0.00847 | -0.066 | -66.2338
-6 | -0.4965 | 0.00772 | -0.063 | -64.3135
-5.5 | -0.4268 | 0.00728 | -0.0613 | -58.6264
-5 | -0.3566 | 0.00692 | -0.0602 | -51.5318
-4.5 | -0.2858 | 0.00666 | -0.0596 | -42.9129
-4 | -0.2157 | 0.00641 | -0.0593 | -33.6505
-3.5 | -0.1456 | 0.00619 | -0.0593 | -23.5218
-3 | -0.0752 | 0.006 | -0.0596 | -12.5333
-2.5 | -0.005 | 0.00582 | -0.0601 | -0.85911
-2 | 0.065 | 0.00567 | -0.0608 | 11.4638
-1.5 | 0.1348 | 0.00555 | -0.0615 | 24.2883
-1 | 0.2037 | 0.00535 | -0.0622 | 38.0748
-0.5 | 0.2699 | 0.00483 | -0.0627 | 55.8799
0 | 0.3326 | 0.00395 | -0.0629 | 84.2025
0.5 | 0.4011 | 0.00368 | -0.0638 | 108.9946
1 | 0.4714 | 0.00365 | -0.0649 | 129.1507
1.5 | 0.5426 | 0.00365 | -0.0661 | 148.6575
2 | 0.6135 | 0.00371 | -0.0672 | 165.3639
2.5 | 0.684 | 0.00381 | -0.0681 | 179.5276
3 | 0.7503 | 0.00415 | -0.0682 | 180.7952
3.5 | 0.8105 | 0.00477 | -0.0673 | 169.9161
4.5 | 0.897 | 0.00693 | -0.0594 | 129.4372
5 | 0.9388 | 0.00768 | -0.0548 | 122.2396
5.5 | 0.9546 | 0.00853 | -0.0455 | 111.9109
6 | 0.9774 | 0.00968 | -0.0383 | 100.9711
7 | 1.0266 | 0.01287 | -0.0263 | 79.7669
7.5 | 1.0595 | 0.01446 | -0.0218 | 73.2711
8 | 1.0979 | 0.01593 | -0.018 | 68.9203
8.5 | 1.1345 | 0.01756 | -0.0141 | 64.6071
9 | 1.17 | 0.01932 | -0.0101 | 60.559
9.5 | 1.2071 | 0.02112 | -0.0062 | 57.1544
10 | 1.2411 | 0.02319 | -0.0022 | 53.5188
10.5 | 1.2746 | 0.02537 | 0.0018 | 50.2404
11 | 1.3088 | 0.0276 | 0.0058 | 47.4203
11.5 | 1.405 | 0.03161 | -0.0029 | 44.448

## 121. Re 14M Mach 0.00 (1)
BIGFOIL.COM POLAR EXPORT
GA 40-316
GA 40-316 |  |  |  | Cl Max: | 1.524 | at alpha= | 14 | deg
JavaFoil+Calcfoil stall+Eppler ext transition |  |  |  | L/D Max: | 121.036 | at alpha= | 8 | deg
Re: | 14000000 |  |  | Cd Min: | 0.00436 | at alpha= | 0 | deg
Mach: | 0 |  |  | Cl=0 at alpha= | -2.3525 | deg
|  |  |  | @ Cl=0.1, Cd= | 0.0048594
|  |  |  | @ Cl=0.4, Cd= | 0.0044345
|  |  |  | @ Cl=0.6, Cd= | 0.0053743
alpha (deg) | Cl | Cd | Cm | Cl/Cd
-17.5 | -0.627 | 0.11264 | -0.009 | -5.568
-17 | -0.64 | 0.10934 | -0.009 | -5.854
-16.5 | -0.654 | 0.10341 | -0.01 | -6.325
-16 | -0.667 | 0.09761 | -0.01 | -6.832
-15.5 | -0.678 | 0.09222 | -0.011 | -7.355
-15 | -0.702 | 0.07404 | -0.013 | -9.488
-14.5 | -0.716 | 0.06562 | -0.014 | -10.909
-14 | -0.786 | 0.02635 | -0.019 | -29.831
-13.5 | -0.812 | 0.01779 | -0.02 | -45.676
-13 | -0.822 | 0.01485 | -0.022 | -55.326
-12.5 | -0.824 | 0.01327 | -0.023 | -62.036
-12 | -0.822 | 0.01177 | -0.024 | -69.889
-11.5 | -0.815 | 0.01104 | -0.025 | -73.866
-11 | -0.802 | 0.01005 | -0.026 | -79.745
-10.5 | -0.784 | 0.00948 | -0.027 | -82.659
-10 | -0.76 | 0.00904 | -0.028 | -84.042
-9.5 | -0.731 | 0.00869 | -0.029 | -84.142
-9 | -0.698 | 0.00837 | -0.03 | -83.392
-8.5 | -0.661 | 0.00841 | -0.032 | -78.588
-8 | -0.621 | 0.00807 | -0.033 | -76.945
-7.5 | -0.577 | 0.00722 | -0.034 | -79.92
-7 | -0.529 | 0.00695 | -0.035 | -76.188
-6.5 | -0.479 | 0.00693 | -0.036 | -69.157
-6 | -0.427 | 0.00648 | -0.037 | -65.894
-5.5 | -0.372 | 0.00671 | -0.038 | -55.528
-5 | -0.316 | 0.00655 | -0.039 | -48.248
-4.5 | -0.258 | 0.00637 | -0.04 | -40.526
-4 | -0.199 | 0.00616 | -0.041 | -32.355
-3.5 | -0.139 | 0.00607 | -0.043 | -22.957
-3 | -0.079 | 0.00588 | -0.044 | -13.403
-2.5 | -0.018 | 0.00577 | -0.045 | -3.1
-2 | 0.043 | 0.00565 | -0.046 | 7.66
-1.5 | 0.105 | 0.00479 | -0.047 | 21.86
-1 | 0.166 | 0.00467 | -0.048 | 35.677
-0.5 | 0.228 | 0.00459 | -0.049 | 49.694
0 | 0.292 | 0.00436 | -0.05 | 66.911
0.5 | 0.354 | 0.00439 | -0.052 | 80.609
1 | 0.416 | 0.00445 | -0.053 | 93.414
1.5 | 0.478 | 0.00476 | -0.054 | 100.408
2 | 0.54 | 0.00503 | -0.055 | 107.213
2.5 | 0.601 | 0.00538 | -0.056 | 111.808
3 | 0.663 | 0.00579 | -0.057 | 114.608
3.5 | 0.725 | 0.0064 | -0.058 | 113.311
4 | 0.784 | 0.00659 | -0.06 | 118.962
4.5 | 0.844 | 0.00728 | -0.061 | 115.941
5 | 0.904 | 0.00776 | -0.062 | 116.471
5.5 | 0.963 | 0.00796 | -0.063 | 120.942
6 | 1.021 | 0.00873 | -0.064 | 116.927
6.5 | 1.077 | 0.00926 | -0.065 | 116.358
7 | 1.131 | 0.00964 | -0.066 | 117.429
7.5 | 1.184 | 0.01018 | -0.067 | 116.304
8 | 1.234 | 0.0102 | -0.068 | 121.036
8.5 | 1.282 | 0.01078 | -0.07 | 118.99
9 | 1.309 | 0.01193 | -0.07 | 109.718
9.5 | 1.346 | 0.01228 | -0.07 | 109.599
10 | 1.38 | 0.01321 | -0.071 | 104.502
10.5 | 1.412 | 0.01359 | -0.072 | 103.908
11 | 1.441 | 0.01428 | -0.073 | 100.871
11.5 | 1.465 | 0.01506 | -0.074 | 97.322
12 | 1.486 | 0.01587 | -0.075 | 93.603
12.5 | 1.502 | 0.01674 | -0.076 | 89.724
13 | 1.513 | 0.01769 | -0.077 | 85.571
13.5 | 1.521 | 0.01874 | -0.077 | 81.154
14 | 1.524 | 0.01996 | -0.078 | 76.332
14.5 | 1.523 | 0.02101 | -0.079 | 72.499
15 | 1.518 | 0.02232 | -0.08 | 68.015
15.5 | 1.509 | 0.02404 | -0.08 | 62.752
16 | 1.496 | 0.02569 | -0.081 | 58.212
16.5 | 1.48 | 0.02741 | -0.082 | 53.992
17 | 1.46 | 0.0292 | -0.083 | 50.025
17.5 | 1.438 | 0.03148 | -0.083 | 45.689
18 | 1.414 | 0.03361 | -0.084 | 42.063
18.5 | 1.376 | 0.03652 | -0.084 | 37.663
19 | 1.336 | 0.03926 | -0.085 | 34.026

## 122. Re 14M Mach 0.00 (2)
BIGFOIL.COM POLAR EXPORT
GA 40-316
GA 40-316 |  |  |  | Cl Max: | 1.8055 | at alpha= | 20 | deg
XFOIL ncrit=9 |  |  |  | L/D Max: | 143.651 | at alpha= | 3 | deg
Re: | 14000000 |  |  | Cd Min: | 0.05031 | at alpha= | 20 | deg
Mach: | 0 |  |  | Cl=0 at alpha= | -2.4089 | deg
|  |  |  | @ Cl=0.1, Cd= | 0.0051767
|  |  |  | @ Cl=0.4, Cd= | 0.00352
|  |  |  | @ Cl=0.6, Cd= | 0.0042078
alpha (deg) | Cl | Cd | Cm | Cl/Cd
-20 | -1.5153 | 0.02991 | -0.0837 | -50.662
-19.5 | -1.5005 | 0.02754 | -0.0823 | -54.4844
-19 | -1.4923 | 0.02479 | -0.0801 | -60.1977
-18.5 | -1.4812 | 0.02239 | -0.0776 | -66.1545
-18 | -1.4576 | 0.02089 | -0.0755 | -69.775
-17.5 | -1.4385 | 0.01924 | -0.0727 | -74.7661
-17 | -1.4204 | 0.01763 | -0.0693 | -80.5672
-16.5 | -1.3917 | 0.01666 | -0.0667 | -83.5354
-16 | -1.3687 | 0.01549 | -0.063 | -88.3602
-15.5 | -1.3465 | 0.01444 | -0.0587 | -93.2479
-15 | -1.3231 | 0.01365 | -0.054 | -96.9304
-14.5 | -1.2911 | 0.01308 | -0.0504 | -98.708
-14 | -1.2524 | 0.01233 | -0.0482 | -101.5734
-13.5 | -1.2088 | 0.01176 | -0.0467 | -102.7891
-13 | -1.1624 | 0.01125 | -0.0456 | -103.3244
-12.5 | -1.1145 | 0.01078 | -0.0447 | -103.3859
-12 | -1.0652 | 0.01033 | -0.044 | -103.1171
-11.5 | -1.0146 | 0.00993 | -0.0436 | -102.1752
-11 | -0.9633 | 0.00954 | -0.0432 | -100.9748
-10.5 | -0.9119 | 0.00909 | -0.0428 | -100.319
-10 | -0.8598 | 0.00868 | -0.0426 | -99.0553
-9.5 | -0.8062 | 0.00833 | -0.0425 | -96.7827
-9 | -0.7519 | 0.00802 | -0.0426 | -93.7531
-8.5 | -0.6971 | 0.00774 | -0.0428 | -90.0646
-8 | -0.6421 | 0.00742 | -0.043 | -86.5364
-7.5 | -0.5862 | 0.00717 | -0.0433 | -81.7573
-7 | -0.5299 | 0.00696 | -0.0437 | -76.1351
-6.5 | -0.4734 | 0.00671 | -0.0442 | -70.5514
-6 | -0.4164 | 0.00649 | -0.0447 | -64.1602
-5.5 | -0.359 | 0.00632 | -0.0453 | -56.8038
-5 | -0.3014 | 0.00617 | -0.0459 | -48.8493
-4.5 | -0.2437 | 0.00598 | -0.0466 | -40.7525
-4 | -0.1857 | 0.00582 | -0.0473 | -31.9072
-3.5 | -0.1274 | 0.00568 | -0.0481 | -22.4296
-3 | -0.0692 | 0.00556 | -0.0488 | -12.446
-2.5 | -0.0107 | 0.00544 | -0.0496 | -1.9669
-2 | 0.048 | 0.00531 | -0.0505 | 9.0395
-1.5 | 0.1065 | 0.00516 | -0.0513 | 20.6395
-1 | 0.1641 | 0.00492 | -0.052 | 33.3537
-0.5 | 0.2212 | 0.00462 | -0.0527 | 47.8788
0 | 0.2774 | 0.00415 | -0.0533 | 66.8434
0.5 | 0.3323 | 0.00359 | -0.0538 | 92.5627
1 | 0.3906 | 0.00352 | -0.0547 | 110.9659
1.5 | 0.4494 | 0.00352 | -0.0556 | 127.6705
2 | 0.5072 | 0.00365 | -0.0564 | 138.9589
2.5 | 0.562 | 0.00401 | -0.0568 | 140.1496
3 | 0.6177 | 0.0043 | -0.0572 | 143.6512
3.5 | 0.6662 | 0.00514 | -0.0566 | 129.6109
4 | 0.7169 | 0.00573 | -0.0562 | 125.1134
4.5 | 0.7689 | 0.00618 | -0.0561 | 124.4175
5 | 0.8217 | 0.00655 | -0.0561 | 125.4504
5.5 | 0.8729 | 0.00694 | -0.0558 | 125.7781
6 | 0.9224 | 0.0074 | -0.0552 | 124.6486
6.5 | 0.9696 | 0.00792 | -0.0543 | 122.4242
7 | 1.0176 | 0.00832 | -0.0534 | 122.3077
7.5 | 1.0653 | 0.00868 | -0.0525 | 122.7304
8 | 1.1117 | 0.00904 | -0.0514 | 122.9757
8.5 | 1.1554 | 0.00942 | -0.0498 | 122.6539
9 | 1.1875 | 0.00981 | -0.0459 | 121.0499
9.5 | 1.2154 | 0.01033 | -0.0414 | 117.6573
10 | 1.2465 | 0.01092 | -0.0379 | 114.1484
10.5 | 1.2763 | 0.01166 | -0.0345 | 109.4597
11 | 1.3064 | 0.01246 | -0.0313 | 104.8475
11.5 | 1.3343 | 0.01343 | -0.0281 | 99.3522
12 | 1.3609 | 0.0144 | -0.0247 | 94.5069
12.5 | 1.4281 | 0.01559 | -0.0302 | 91.6036
14.5 | 1.5807 | 0.02168 | -0.0304 | 72.9105
15 | 1.6086 | 0.02345 | -0.029 | 68.597
15.5 | 1.6344 | 0.02544 | -0.0275 | 64.2453
16 | 1.6596 | 0.02751 | -0.0262 | 60.3272
16.5 | 1.6812 | 0.02992 | -0.0247 | 56.1898
17 | 1.7023 | 0.0324 | -0.0233 | 52.5401
17.5 | 1.7234 | 0.03492 | -0.0221 | 49.3528
18 | 1.7415 | 0.03777 | -0.0209 | 46.108
18.5 | 1.7608 | 0.04055 | -0.0199 | 43.4229
19 | 1.7765 | 0.0437 | -0.0189 | 40.6522
19.5 | 1.791 | 0.047 | -0.018 | 38.1064
20 | 1.8055 | 0.05031 | -0.0171 | 35.8875

## 123. Re 14M Mach 0.10 (1)
BIGFOIL.COM POLAR EXPORT
GA 40-316
GA 40-316 |  |  |  | Cl Max: | 1.51 | at alpha= | 13.5 | deg
JavaFoil+Calcfoil stall+Eppler ext transition |  |  |  | L/D Max: | 121.264 | at alpha= | 5.5 | deg
Re: | 14000000 |  |  | Cd Min: | 0.00433 | at alpha= | 0 | deg
Mach: | 0.1 |  |  | Cl=0 at alpha= | -2.3548 | deg
|  |  |  | @ Cl=0.1, Cd= | 0.0048946
|  |  |  | @ Cl=0.4, Cd= | 0.00445
|  |  |  | @ Cl=0.6, Cd= | 0.00534
alpha (deg) | Cl | Cd | Cm | Cl/Cd
-17 | -0.595 | 0.11293 | -0.009 | -5.269
-16.5 | -0.612 | 0.10736 | -0.009 | -5.697
-16 | -0.629 | 0.09994 | -0.01 | -6.291
-15.5 | -0.644 | 0.09413 | -0.011 | -6.837
-15 | -0.662 | 0.08313 | -0.012 | -7.969
-14.5 | -0.67 | 0.08124 | -0.013 | -8.252
-14 | -0.694 | 0.06461 | -0.015 | -10.74
-13.5 | -0.772 | 0.02322 | -0.02 | -33.231
-13 | -0.796 | 0.01608 | -0.021 | -49.539
-12.5 | -0.802 | 0.01423 | -0.023 | -56.351
-12 | -0.806 | 0.01216 | -0.024 | -66.284
-11.5 | -0.803 | 0.01123 | -0.025 | -71.523
-11 | -0.792 | 0.01022 | -0.026 | -77.551
-10.5 | -0.777 | 0.00962 | -0.027 | -80.766
-10 | -0.755 | 0.00913 | -0.028 | -82.704
-9.5 | -0.728 | 0.00873 | -0.03 | -83.454
-9 | -0.697 | 0.0084 | -0.031 | -82.922
-8.5 | -0.661 | 0.00848 | -0.032 | -77.957
-8 | -0.621 | 0.00816 | -0.033 | -76.075
-7.5 | -0.578 | 0.00731 | -0.034 | -79.003
-7 | -0.531 | 0.00701 | -0.035 | -75.698
-6.5 | -0.481 | 0.00699 | -0.036 | -68.759
-6 | -0.429 | 0.0067 | -0.037 | -63.915
-5.5 | -0.374 | 0.00675 | -0.038 | -55.36
-5 | -0.317 | 0.00653 | -0.039 | -48.578
-4.5 | -0.259 | 0.00645 | -0.041 | -40.228
-4 | -0.2 | 0.00614 | -0.042 | -32.629
-3.5 | -0.14 | 0.00601 | -0.043 | -23.284
-3 | -0.079 | 0.00592 | -0.044 | -13.376
-2.5 | -0.018 | 0.00581 | -0.045 | -3.096
-2 | 0.044 | 0.00573 | -0.046 | 7.6
-1.5 | 0.105 | 0.00482 | -0.047 | 21.844
-1 | 0.167 | 0.00469 | -0.048 | 35.673
-0.5 | 0.229 | 0.00453 | -0.05 | 50.534
0 | 0.293 | 0.00433 | -0.051 | 67.764
0.5 | 0.355 | 0.0044 | -0.052 | 80.699
1 | 0.418 | 0.00447 | -0.053 | 93.481
1.5 | 0.48 | 0.00477 | -0.054 | 100.598
2 | 0.542 | 0.00505 | -0.055 | 107.284
2.5 | 0.604 | 0.00536 | -0.056 | 112.837
3 | 0.667 | 0.00582 | -0.058 | 114.609
3.5 | 0.729 | 0.00637 | -0.059 | 114.435
4 | 0.788 | 0.00659 | -0.06 | 119.482
4.5 | 0.849 | 0.00736 | -0.061 | 115.266
5 | 0.909 | 0.00784 | -0.062 | 115.832
5.5 | 0.968 | 0.00798 | -0.063 | 121.264
6 | 1.026 | 0.0088 | -0.064 | 116.521
6.5 | 1.082 | 0.00932 | -0.065 | 116.156
7 | 1.137 | 0.0097 | -0.067 | 117.158
7.5 | 1.189 | 0.01026 | -0.068 | 115.931
8 | 1.239 | 0.01029 | -0.069 | 120.425
8.5 | 1.273 | 0.01099 | -0.069 | 115.821
9 | 1.312 | 0.01212 | -0.07 | 108.223
9.5 | 1.348 | 0.01246 | -0.071 | 108.166
10 | 1.382 | 0.01338 | -0.072 | 103.285
10.5 | 1.414 | 0.01378 | -0.073 | 102.565
11 | 1.44 | 0.01455 | -0.073 | 98.983
11.5 | 1.464 | 0.0153 | -0.074 | 95.696
12 | 1.482 | 0.01614 | -0.075 | 91.837
12.5 | 1.496 | 0.01703 | -0.076 | 87.822
13 | 1.505 | 0.01802 | -0.077 | 83.532
13.5 | 1.51 | 0.01912 | -0.078 | 78.969
14 | 1.51 | 0.02039 | -0.078 | 74.028
14.5 | 1.505 | 0.02148 | -0.079 | 70.072
15 | 1.496 | 0.02286 | -0.08 | 65.45
15.5 | 1.483 | 0.02456 | -0.081 | 60.389
16 | 1.466 | 0.02643 | -0.081 | 55.47
16.5 | 1.445 | 0.02816 | -0.082 | 51.328
17 | 1.421 | 0.0302 | -0.083 | 47.066
17.5 | 1.395 | 0.03233 | -0.083 | 43.146
18 | 1.366 | 0.03437 | -0.084 | 39.753
18.5 | 1.321 | 0.03826 | -0.084 | 34.531

## 124. Re 14M Mach 0.10 (2)
BIGFOIL.COM POLAR EXPORT
GA 40-316
GA 40-316 |  |  |  | Cl Max: | 1.803 | at alpha= | 20 | deg
XFOIL ncrit=9 |  |  |  | L/D Max: | 144.918 | at alpha= | 3 | deg
Re: | 14000000 |  |  | Cd Min: | 0.05271 | at alpha= | 20 | deg
Mach: | 0.1 |  |  | Cl=0 at alpha= | -2.4103 | deg
|  |  |  | @ Cl=0.1, Cd= | 0.0051876
|  |  |  | @ Cl=0.4, Cd= | 0.00352
|  |  |  | @ Cl=0.6, Cd= | 0.0041815
alpha (deg) | Cl | Cd | Cm | Cl/Cd
-20 | -1.4966 | 0.03341 | -0.0882 | -44.795
-19.5 | -1.4763 | 0.03114 | -0.0872 | -47.4085
-19 | -1.4741 | 0.02764 | -0.0854 | -53.3321
-18.5 | -1.4678 | 0.02465 | -0.0831 | -59.5456
-18 | -1.4475 | 0.02275 | -0.081 | -63.6264
-17.5 | -1.4308 | 0.02076 | -0.0781 | -68.921
-17 | -1.4159 | 0.0188 | -0.0746 | -75.3138
-16.5 | -1.3884 | 0.01765 | -0.0718 | -78.6629
-16 | -1.3669 | 0.01629 | -0.068 | -83.9104
-15.5 | -1.344 | 0.01511 | -0.0639 | -88.9477
-15 | -1.3186 | 0.01419 | -0.0596 | -92.9246
-14.5 | -1.2933 | 0.01353 | -0.0546 | -95.5876
-14 | -1.2582 | 0.01274 | -0.0515 | -98.7598
-13.5 | -1.2159 | 0.01208 | -0.0495 | -100.654
-13 | -1.17 | 0.01151 | -0.048 | -101.6507
-12.5 | -1.1227 | 0.01097 | -0.0468 | -102.3428
-12 | -1.0732 | 0.01049 | -0.0458 | -102.307
-11.5 | -1.0224 | 0.01006 | -0.0452 | -101.6302
-10.5 | -0.9183 | 0.00923 | -0.0442 | -99.4908
-10 | -0.8658 | 0.0088 | -0.0437 | -98.3864
-9.5 | -0.812 | 0.00842 | -0.0436 | -96.4371
-9 | -0.7574 | 0.00808 | -0.0435 | -93.7376
-8.5 | -0.702 | 0.00781 | -0.0436 | -89.8848
-8 | -0.6465 | 0.00747 | -0.0437 | -86.5462
-7.5 | -0.5903 | 0.0072 | -0.0439 | -81.9861
-7 | -0.5335 | 0.00699 | -0.0443 | -76.3233
-6.5 | -0.4765 | 0.00674 | -0.0447 | -70.6973
-6 | -0.4191 | 0.00652 | -0.0452 | -64.2791
-5.5 | -0.3613 | 0.00634 | -0.0457 | -56.9874
-5 | -0.3033 | 0.00619 | -0.0463 | -48.9984
-4.5 | -0.2451 | 0.00599 | -0.047 | -40.9182
-4 | -0.1867 | 0.00583 | -0.0477 | -32.024
-3.5 | -0.128 | 0.00569 | -0.0484 | -22.4956
-3 | -0.0694 | 0.00557 | -0.0491 | -12.4596
-2.5 | -0.0106 | 0.00545 | -0.0499 | -1.945
-2 | 0.0485 | 0.00531 | -0.0508 | 9.1337
-1.5 | 0.1074 | 0.00517 | -0.0516 | 20.7737
-0.5 | 0.2227 | 0.00462 | -0.053 | 48.2035
0 | 0.2793 | 0.00415 | -0.0537 | 67.3012
0.5 | 0.3345 | 0.00359 | -0.0541 | 93.1755
1 | 0.3932 | 0.00352 | -0.055 | 111.7045
1.5 | 0.4523 | 0.00352 | -0.056 | 128.4943
2 | 0.5105 | 0.00364 | -0.0568 | 140.2473
2.5 | 0.5657 | 0.00401 | -0.0571 | 141.0723
3 | 0.6217 | 0.00429 | -0.0576 | 144.9184
3.5 | 0.6703 | 0.00515 | -0.0569 | 130.1553
4 | 0.7212 | 0.00575 | -0.0565 | 125.4261
4.5 | 0.7733 | 0.0062 | -0.0563 | 124.7258
5 | 0.8263 | 0.00658 | -0.0562 | 125.5775
5.5 | 0.8776 | 0.00698 | -0.0559 | 125.7307
6 | 0.9271 | 0.00745 | -0.0552 | 124.443
6.5 | 0.9741 | 0.00798 | -0.0541 | 122.0677
7 | 1.022 | 0.00839 | -0.0531 | 121.8117
7.5 | 1.0695 | 0.00875 | -0.0521 | 122.2286
8 | 1.1154 | 0.00912 | -0.0508 | 122.3026
8.5 | 1.1579 | 0.0095 | -0.0488 | 121.8842
9 | 1.1848 | 0.00993 | -0.0437 | 119.3152
9.5 | 1.2145 | 0.01049 | -0.0396 | 115.7769
10 | 1.2463 | 0.01113 | -0.0363 | 111.9766
10.5 | 1.276 | 0.01193 | -0.0328 | 106.9573
11 | 1.3065 | 0.01278 | -0.0297 | 102.23
11.5 | 1.3344 | 0.0138 | -0.0264 | 96.6957
12 | 1.3593 | 0.01486 | -0.0227 | 91.4738
12.5 | 1.4366 | 0.0161 | -0.0301 | 89.2298
14.5 | 1.5843 | 0.02247 | -0.0289 | 70.5073
15 | 1.6116 | 0.02435 | -0.0274 | 66.1848
15.5 | 1.637 | 0.02646 | -0.0259 | 61.867
16 | 1.6612 | 0.02869 | -0.0243 | 57.9017
16.5 | 1.6825 | 0.03123 | -0.0228 | 53.8745
17 | 1.7027 | 0.03387 | -0.0214 | 50.2716
17.5 | 1.7225 | 0.03664 | -0.0201 | 47.0115
18 | 1.7412 | 0.03954 | -0.0189 | 44.0364
18.5 | 1.7605 | 0.04241 | -0.0178 | 41.5114
19 | 1.777 | 0.04558 | -0.0168 | 38.9864
19.5 | 1.7899 | 0.04909 | -0.0157 | 36.4616
20 | 1.803 | 0.05271 | -0.0149 | 34.206

## 125. Re 14M Mach 0.25 (1)
BIGFOIL.COM POLAR EXPORT
GA 40-316
GA 40-316 |  |  |  | Cl Max: | 1.445 | at alpha= | 12 | deg
JavaFoil+Calcfoil stall+Eppler ext transition |  |  |  | L/D Max: | 120.028 | at alpha= | 5 | deg
Re: | 14000000 |  |  | Cd Min: | 0.0044 | at alpha= | 0 | deg
Mach: | 0.25 |  |  | Cl=0 at alpha= | -2.3571 | deg
|  |  |  | @ Cl=0.1, Cd= | 0.004963
|  |  |  | @ Cl=0.4, Cd= | 0.0044528
|  |  |  | @ Cl=0.6, Cd= | 0.0053384
alpha (deg) | Cl | Cd | Cm | Cl/Cd
-15.5 | -0.327 | 0.10418 | -0.01 | -3.135
-15 | -0.375 | 0.09784 | -0.011 | -3.838
-14.5 | -0.419 | 0.09295 | -0.011 | -4.511
-14 | -0.459 | 0.08734 | -0.012 | -5.261
-13.5 | -0.496 | 0.0807 | -0.013 | -6.149
-13 | -0.529 | 0.07397 | -0.014 | -7.152
-12.5 | -0.552 | 0.07216 | -0.015 | -7.651
-12 | -0.574 | 0.06636 | -0.016 | -8.65
-11.5 | -0.693 | 0.01364 | -0.025 | -50.793
-11 | -0.709 | 0.01148 | -0.027 | -61.803
-10.5 | -0.715 | 0.01052 | -0.028 | -67.929
-10 | -0.712 | 0.00978 | -0.029 | -72.773
-9.5 | -0.7 | 0.00919 | -0.03 | -76.236
-9 | -0.68 | 0.0088 | -0.031 | -77.269
-8.5 | -0.652 | 0.0089 | -0.033 | -73.329
-8 | -0.619 | 0.00842 | -0.034 | -73.546
-7.5 | -0.58 | 0.00813 | -0.035 | -71.374
-7 | -0.536 | 0.00721 | -0.036 | -74.327
-6.5 | -0.488 | 0.00724 | -0.037 | -67.37
-6 | -0.436 | 0.00688 | -0.038 | -63.392
-5.5 | -0.382 | 0.0064 | -0.039 | -59.639
-5 | -0.325 | 0.00669 | -0.04 | -48.558
-4.5 | -0.266 | 0.00656 | -0.042 | -40.49
-4 | -0.205 | 0.00625 | -0.043 | -32.863
-3.5 | -0.144 | 0.0061 | -0.044 | -23.559
-3 | -0.081 | 0.006 | -0.045 | -13.562
-2.5 | -0.018 | 0.0059 | -0.046 | -3.129
-2 | 0.045 | 0.00574 | -0.047 | 7.782
-1.5 | 0.108 | 0.00485 | -0.049 | 22.274
-1 | 0.172 | 0.00472 | -0.05 | 36.415
-0.5 | 0.235 | 0.00459 | -0.051 | 51.262
0 | 0.301 | 0.0044 | -0.052 | 68.526
0.5 | 0.365 | 0.00442 | -0.053 | 82.557
1 | 0.429 | 0.00448 | -0.054 | 95.741
1.5 | 0.493 | 0.00481 | -0.056 | 102.547
2 | 0.557 | 0.00511 | -0.057 | 109.12
2.5 | 0.621 | 0.00545 | -0.058 | 114.028
3 | 0.685 | 0.00592 | -0.059 | 115.71
3.5 | 0.749 | 0.00627 | -0.06 | 119.377
4 | 0.809 | 0.00677 | -0.061 | 119.603
4.5 | 0.872 | 0.00756 | -0.063 | 115.246
5 | 0.933 | 0.00777 | -0.064 | 120.028
5.5 | 0.994 | 0.0086 | -0.065 | 115.509
6 | 1.053 | 0.00948 | -0.066 | 111.087
6.5 | 1.11 | 0.00968 | -0.067 | 114.631
7 | 1.164 | 0.01012 | -0.068 | 115.095
7.5 | 1.203 | 0.01086 | -0.069 | 110.768
8 | 1.248 | 0.01142 | -0.07 | 109.26
8.5 | 1.288 | 0.01199 | -0.071 | 107.447
9 | 1.325 | 0.01299 | -0.071 | 102.033
9.5 | 1.36 | 0.01339 | -0.072 | 101.566
10 | 1.389 | 0.01435 | -0.073 | 96.814
10.5 | 1.412 | 0.01494 | -0.074 | 94.522
11 | 1.43 | 0.01581 | -0.075 | 90.464
11.5 | 1.441 | 0.01695 | -0.076 | 85.026
12 | 1.445 | 0.01779 | -0.077 | 81.214
12.5 | 1.441 | 0.01899 | -0.078 | 75.885
13 | 1.431 | 0.02031 | -0.079 | 70.452
13.5 | 1.412 | 0.02166 | -0.079 | 65.22
14 | 1.386 | 0.02323 | -0.08 | 59.655
14.5 | 1.353 | 0.02476 | -0.081 | 54.634
15 | 1.311 | 0.02705 | -0.082 | 48.458
15.5 | 1.262 | 0.0293 | -0.082 | 43.087
16 | 1.208 | 0.03192 | -0.083 | 37.838
16.5 | 1.147 | 0.03486 | -0.083 | 32.903
17 | 1.08 | 0.03827 | -0.084 | 28.237

## 126. Re 14M Mach 0.25 (2)
BIGFOIL.COM POLAR EXPORT
GA 40-316
GA 40-316 |  |  |  | Cl Max: | 1.7677 | at alpha= | 20 | deg
XFOIL ncrit=9 |  |  |  | L/D Max: | 150.14 | at alpha= | 3 | deg
Re: | 14000000 |  |  | Cd Min: | 0.21598 | at alpha= | -20 | deg
Mach: | 0.25 |  |  | Cl=0 at alpha= | -2.4191 | deg
|  |  |  | @ Cl=0.1, Cd= | 0.0052381
|  |  |  | @ Cl=0.4, Cd= | 0.0035198
|  |  |  | @ Cl=0.6, Cd= | 0.0040288
alpha (deg) | Cl | Cd | Cm | Cl/Cd
-20 | -0.5604 | 0.21598 | 0.004 | -2.5947
-19.5 | -1.0951 | 0.09064 | -0.0711 | -12.0819
-19 | -1.1612 | 0.07197 | -0.0849 | -16.1345
-18.5 | -1.2018 | 0.05909 | -0.0935 | -20.3385
-18 | -1.2321 | 0.04921 | -0.0986 | -25.0376
-17.5 | -1.2658 | 0.04044 | -0.1014 | -31.3007
-17 | -1.2987 | 0.03307 | -0.1014 | -39.2712
-16.5 | -1.2995 | 0.02883 | -0.0995 | -45.0746
-16 | -1.3083 | 0.02452 | -0.0961 | -53.3564
-15.5 | -1.3066 | 0.02128 | -0.0916 | -61.4004
-15 | -1.2918 | 0.019 | -0.087 | -67.9895
-14.5 | -1.2707 | 0.01725 | -0.0822 | -73.6638
-14 | -1.2507 | 0.01557 | -0.0766 | -80.3276
-13.5 | -1.226 | 0.01437 | -0.0709 | -85.3166
-13 | -1.1997 | 0.01351 | -0.0646 | -88.8009
-12.5 | -1.1585 | 0.01258 | -0.0608 | -92.0906
-12 | -1.1115 | 0.01179 | -0.058 | -94.2748
-11.5 | -1.0617 | 0.0111 | -0.0556 | -95.6486
-11 | -1.0093 | 0.01048 | -0.0537 | -96.3073
-10.5 | -0.9553 | 0.00993 | -0.0521 | -96.2034
-10 | -0.8998 | 0.00945 | -0.0508 | -95.2169
-9.5 | -0.8432 | 0.00901 | -0.0499 | -93.5849
-9 | -0.7871 | 0.00853 | -0.0489 | -92.2743
-8.5 | -0.7297 | 0.00812 | -0.0483 | -89.8645
-8 | -0.6712 | 0.00777 | -0.0479 | -86.3835
-7.5 | -0.6126 | 0.00746 | -0.0476 | -82.118
-7 | -0.5536 | 0.00716 | -0.0475 | -77.3184
-6.5 | -0.4937 | 0.0069 | -0.0476 | -71.5507
-6 | -0.434 | 0.00666 | -0.0478 | -65.1652
-5.5 | -0.374 | 0.00644 | -0.0481 | -58.0745
-5 | -0.3135 | 0.00626 | -0.0485 | -50.0799
-4.5 | -0.2529 | 0.00607 | -0.049 | -41.6639
-4 | -0.1924 | 0.00589 | -0.0496 | -32.6655
-3.5 | -0.1317 | 0.00575 | -0.0503 | -22.9043
-3 | -0.0709 | 0.00563 | -0.051 | -12.5933
-2.5 | -0.0099 | 0.00548 | -0.0517 | -1.8066
-2 | 0.0513 | 0.00535 | -0.0526 | 9.5888
-1.5 | 0.1122 | 0.00521 | -0.0534 | 21.5355
-1 | 0.1722 | 0.00499 | -0.0541 | 34.509
0 | 0.2894 | 0.00412 | -0.0554 | 70.2427
0.5 | 0.3465 | 0.00359 | -0.0559 | 96.5181
1 | 0.4075 | 0.00351 | -0.0569 | 116.0969
1.5 | 0.4686 | 0.00353 | -0.0578 | 132.7479
2 | 0.5293 | 0.00361 | -0.0587 | 146.6205
2.5 | 0.5867 | 0.00395 | -0.0591 | 148.5316
3 | 0.6441 | 0.00429 | -0.0594 | 150.1399
3.5 | 0.6939 | 0.00515 | -0.0586 | 134.7379
4 | 0.7445 | 0.00584 | -0.0578 | 127.4829
4.5 | 0.7976 | 0.00633 | -0.0573 | 126.0032
5 | 0.8511 | 0.00674 | -0.0569 | 126.276
5.5 | 0.9021 | 0.00721 | -0.056 | 125.1179
6 | 0.9522 | 0.00769 | -0.0549 | 123.8231
6.5 | 0.9972 | 0.00828 | -0.0528 | 120.4348
7 | 1.0434 | 0.00873 | -0.0509 | 119.5189
7.5 | 1.0875 | 0.00914 | -0.0486 | 118.9825
8 | 1.116 | 0.00958 | -0.0432 | 116.4927
8.5 | 1.1475 | 0.01016 | -0.0388 | 112.9429
9 | 1.1789 | 0.0109 | -0.0348 | 108.156
9.5 | 1.2138 | 0.01166 | -0.0315 | 104.0995
10 | 1.2453 | 0.01264 | -0.0279 | 98.5206
10.5 | 1.2782 | 0.01364 | -0.0248 | 93.7097
11 | 1.3066 | 0.01491 | -0.0212 | 87.6325
11.5 | 1.3348 | 0.01618 | -0.0177 | 82.4969
12 | 1.3836 | 0.01761 | -0.0187 | 78.569
12.5 | 1.4759 | 0.01949 | -0.0286 | 75.726
14.5 | 1.5959 | 0.02763 | -0.0207 | 57.7597
15 | 1.6201 | 0.03021 | -0.0186 | 53.6279
15.5 | 1.6443 | 0.0329 | -0.0167 | 49.9787
16 | 1.665 | 0.03589 | -0.0147 | 46.3918
16.5 | 1.6862 | 0.03898 | -0.0129 | 43.2581
17 | 1.7063 | 0.04216 | -0.0112 | 40.472
17.5 | 1.7238 | 0.04568 | -0.0097 | 37.7364
18 | 1.7382 | 0.04954 | -0.0081 | 35.0868
18.5 | 1.7508 | 0.05361 | -0.0067 | 32.6581
19 | 1.7598 | 0.05813 | -0.0055 | 30.2735
19.5 | 1.7624 | 0.06324 | -0.0043 | 27.8684
20 | 1.7677 | 0.06824 | -0.0035 | 25.9042

## 127. Re 14M Mach 0.50 (1)
BIGFOIL.COM POLAR EXPORT
GA 40-316
GA 40-316 |  |  |  | Cl Max: | 1.295 | at alpha= | 8 | deg
JavaFoil+Calcfoil stall+Eppler ext transition |  |  |  | L/D Max: | 118.664 | at alpha= | 3.5 | deg
Re: | 14000000 |  |  | Cd Min: | 0.00458 | at alpha= | 0 | deg
Mach: | 0.5 |  |  | Cl=0 at alpha= | -2.3521 | deg
|  |  |  | @ Cl=0.1, Cd= | 0.0059766
|  |  |  | @ Cl=0.4, Cd= | 0.0046421
|  |  |  | @ Cl=0.6, Cd= | 0.0053199
alpha (deg) | Cl | Cd | Cm | Cl/Cd
-20 | -0.992 | 0.16738 | -0.006 | -5.924
-19.5 | -0.964 | 0.16438 | -0.007 | -5.866
-19 | -0.938 | 0.15905 | -0.008 | -5.895
-18.5 | -0.916 | 0.13618 | -0.009 | -6.727
-18 | -0.891 | 0.12676 | -0.01 | -7.031
-17.5 | -0.864 | 0.11977 | -0.01 | -7.214
-17 | -0.834 | 0.11701 | -0.011 | -7.124
-16.5 | -0.798 | 0.13074 | -0.01 | -6.105
-16 | -0.774 | 0.11139 | -0.011 | -6.947
-15.5 | -0.745 | 0.1073 | -0.012 | -6.939
-15 | -0.715 | 0.10477 | -0.012 | -6.822
-14.5 | -0.687 | 0.10046 | -0.012 | -6.836
-14 | -0.659 | 0.09587 | -0.013 | -6.874
-13.5 | -0.631 | 0.09578 | -0.014 | -6.592
-13 | -0.604 | 0.08764 | -0.014 | -6.894
-12.5 | -0.576 | 0.08155 | -0.015 | -7.063
-12 | -0.55 | 0.07521 | -0.016 | -7.307
-11.5 | -0.526 | 0.06616 | -0.018 | -7.951
-11 | -0.568 | 0.02033 | -0.028 | -27.937
-10.5 | -0.553 | 0.01421 | -0.031 | -38.907
-10 | -0.524 | 0.01189 | -0.032 | -44.124
-9.5 | -0.405 | 0.0621 | -0.016 | -6.52
-9 | -0.379 | 0.05335 | -0.019 | -7.106
-8.5 | -0.426 | 0.01055 | -0.036 | -40.35
-8 | -0.393 | 0.00983 | -0.037 | -39.94
-7.5 | -0.358 | 0.0093 | -0.039 | -38.467
-7 | -0.325 | 0.00864 | -0.04 | -37.544
-6.5 | -0.436 | 0.00846 | -0.041 | -51.54
-6 | -0.44 | 0.008 | -0.043 | -54.946
-5.5 | -0.403 | 0.0072 | -0.044 | -56.017
-5 | -0.351 | 0.00714 | -0.045 | -49.223
-4.5 | -0.292 | 0.0069 | -0.047 | -42.28
-4 | -0.227 | 0.00686 | -0.048 | -33.087
-3.5 | -0.16 | 0.00653 | -0.049 | -24.419
-3 | -0.091 | 0.00639 | -0.05 | -14.171
-2.5 | -0.021 | 0.00627 | -0.052 | -3.282
-2 | 0.05 | 0.00604 | -0.053 | 8.262
-1.5 | 0.121 | 0.00595 | -0.054 | 20.284
-1 | 0.192 | 0.00492 | -0.056 | 39.075
-0.5 | 0.263 | 0.00479 | -0.057 | 54.96
0 | 0.337 | 0.00458 | -0.058 | 73.492
0.5 | 0.408 | 0.00465 | -0.06 | 87.816
1 | 0.48 | 0.00476 | -0.061 | 100.732
1.5 | 0.551 | 0.005 | -0.062 | 110.352
2 | 0.623 | 0.00547 | -0.063 | 113.971
2.5 | 0.694 | 0.00595 | -0.065 | 116.629
3 | 0.766 | 0.00659 | -0.066 | 116.231
3.5 | 0.837 | 0.00706 | -0.067 | 118.664
4 | 0.903 | 0.00774 | -0.069 | 116.697
4.5 | 0.962 | 0.00885 | -0.069 | 108.715
5 | 1.024 | 0.00973 | -0.07 | 105.22
5.5 | 1.085 | 0.01038 | -0.071 | 104.527
6 | 1.141 | 0.01165 | -0.072 | 98
6.5 | 1.194 | 0.01238 | -0.073 | 96.482
7 | 1.24 | 0.01312 | -0.074 | 94.48
7.5 | 1.275 | 0.01443 | -0.075 | 88.389
8 | 1.295 | 0.01545 | -0.077 | 83.86
8.5 | 1.289 | 0.01669 | -0.078 | 77.2
9 | 1.226 | 0.01806 | -0.079 | 67.905
9.5 | 0.805 | 0.01955 | -0.08 | 41.179
10 | 0.835 | 0.02235 | -0.08 | 37.347
10.5 | 0.869 | 0.02173 | -0.082 | 39.967
11 | 0.896 | 0.0251 | -0.082 | 35.716
11.5 | 0.926 | 0.02661 | -0.083 | 34.811
12 | 0.95 | 0.03076 | -0.083 | 30.89
12.5 | 0.98 | 0.03331 | -0.084 | 29.426
13 | 1.007 | 0.0371 | -0.085 | 27.15

## 128. Re 14M Mach 0.50 (2)
BIGFOIL.COM POLAR EXPORT
GA 40-316
GA 40-316 |  |  |  | Cl Max: | 1.4663 | at alpha= | 12 | deg
XFOIL ncrit=9 |  |  |  | L/D Max: | 179.396 | at alpha= | 2.5 | deg
Re: | 14000000 |  |  | Cd Min: | 0.10626 | at alpha= | -12.5 | deg
Mach: | 0.5 |  |  | Cl=0 at alpha= | -2.4607 | deg
|  |  |  | @ Cl=0.1, Cd= | 0.0054791
|  |  |  | @ Cl=0.4, Cd= | 0.0036523
|  |  |  | @ Cl=0.6, Cd= | 0.0036547
alpha (deg) | Cl | Cd | Cm | Cl/Cd
-12.5 | -0.3728 | 0.10626 | -0.0675 | -3.5084
-12 | -0.3831 | 0.09467 | -0.0746 | -4.0467
-11.5 | -0.3949 | 0.08341 | -0.0818 | -4.7344
-11 | -0.4058 | 0.07233 | -0.089 | -5.6104
-10.5 | -0.4257 | 0.05776 | -0.1004 | -7.3702
-10 | -0.454 | 0.04754 | -0.1072 | -9.5499
-9.5 | -0.4822 | 0.03992 | -0.1095 | -12.0792
-9 | -0.5249 | 0.03298 | -0.1073 | -15.9157
-8.5 | -0.5592 | 0.02791 | -0.1006 | -20.0358
-8 | -0.6001 | 0.02284 | -0.0889 | -26.2741
-7.5 | -0.6095 | 0.01666 | -0.0803 | -36.5846
-7 | -0.6069 | 0.01035 | -0.0717 | -58.6377
-6.5 | -0.5659 | 0.00817 | -0.0654 | -69.2656
-6 | -0.5 | 0.00745 | -0.0625 | -67.1141
-5.5 | -0.4293 | 0.00705 | -0.061 | -60.8936
-5 | -0.3586 | 0.00672 | -0.0599 | -53.3631
-4.5 | -0.2877 | 0.00647 | -0.0594 | -44.4668
-4 | -0.2168 | 0.00626 | -0.0592 | -34.6326
-3.5 | -0.1464 | 0.00601 | -0.0592 | -24.3594
-3 | -0.0758 | 0.00583 | -0.0595 | -13.0017
-2.5 | -0.0055 | 0.00568 | -0.0601 | -0.96831
-2 | 0.0645 | 0.00554 | -0.0607 | 11.6426
-1.5 | 0.1345 | 0.00542 | -0.0615 | 24.8155
-1 | 0.2042 | 0.00523 | -0.0623 | 39.044
-0.5 | 0.2715 | 0.0048 | -0.0629 | 56.5625
0 | 0.3355 | 0.00407 | -0.0633 | 82.4324
0.5 | 0.4019 | 0.00364 | -0.064 | 110.4121
1 | 0.4725 | 0.00355 | -0.0651 | 133.0986
1.5 | 0.543 | 0.00359 | -0.0662 | 151.2535
2 | 0.6135 | 0.00367 | -0.0672 | 167.1662
2.5 | 0.6835 | 0.00381 | -0.0681 | 179.3963
3.5 | 0.8031 | 0.00507 | -0.0662 | 158.4024
4 | 0.848 | 0.00617 | -0.0626 | 137.4392
5 | 0.9393 | 0.00764 | -0.0549 | 122.945
5.5 | 0.9584 | 0.00841 | -0.046 | 113.9596
6 | 0.9827 | 0.00948 | -0.039 | 103.6603
7 | 1.0343 | 0.01251 | -0.0271 | 82.6779
7.5 | 1.0707 | 0.01394 | -0.0229 | 76.8077
8 | 1.1087 | 0.0154 | -0.0189 | 71.9935
8.5 | 1.1461 | 0.01698 | -0.015 | 67.4971
9 | 1.1819 | 0.01872 | -0.0109 | 63.1357
9.5 | 1.2191 | 0.02051 | -0.007 | 59.4393
10 | 1.2542 | 0.02252 | -0.003 | 55.6927
10.5 | 1.288 | 0.02471 | 0.001 | 52.1246
11 | 1.3197 | 0.02703 | 0.0054 | 48.8235
11.5 | 1.3829 | 0.02999 | 0.0037 | 46.112
12 | 1.4663 | 0.03484 | -0.0034 | 42.0867

## 129. Re 16M Mach 0.00 (1)
BIGFOIL.COM POLAR EXPORT
GA 40-316
GA 40-316 |  |  |  | Cl Max: | 1.526 | at alpha= | 14 | deg
JavaFoil+Calcfoil stall+Eppler ext transition |  |  |  | L/D Max: | 120.541 | at alpha= | 4.5 | deg
Re: | 16000000 |  |  | Cd Min: | 0.0044 | at alpha= | 0.5 | deg
Mach: | 0 |  |  | Cl=0 at alpha= | -2.3525 | deg
|  |  |  | @ Cl=0.1, Cd= | 0.0054665
|  |  |  | @ Cl=0.4, Cd= | 0.0046523
|  |  |  | @ Cl=0.6, Cd= | 0.0055649
alpha (deg) | Cl | Cd | Cm | Cl/Cd
-17.5 | -0.629 | 0.11008 | -0.009 | -5.713
-17 | -0.64 | 0.1091 | -0.009 | -5.869
-16.5 | -0.654 | 0.10308 | -0.01 | -6.347
-16 | -0.671 | 0.09349 | -0.011 | -7.172
-15.5 | -0.693 | 0.0782 | -0.013 | -8.857
-15 | -0.734 | 0.05047 | -0.015 | -14.538
-14.5 | -0.784 | 0.02615 | -0.018 | -29.976
-14 | -0.808 | 0.01877 | -0.019 | -43.053
-13.5 | -0.816 | 0.01678 | -0.02 | -48.591
-13 | -0.825 | 0.01406 | -0.022 | -58.683
-12.5 | -0.826 | 0.01271 | -0.023 | -64.989
-12 | -0.824 | 0.01173 | -0.024 | -70.234
-11.5 | -0.816 | 0.0104 | -0.025 | -78.532
-11 | -0.803 | 0.00979 | -0.026 | -82.011
-10.5 | -0.784 | 0.00928 | -0.027 | -84.529
-10 | -0.76 | 0.00885 | -0.028 | -85.851
-9.5 | -0.731 | 0.00852 | -0.029 | -85.818
-9 | -0.698 | 0.00853 | -0.03 | -81.831
-8.5 | -0.661 | 0.00781 | -0.032 | -84.613
-8 | -0.621 | 0.00746 | -0.033 | -83.165
-7.5 | -0.577 | 0.00706 | -0.034 | -81.714
-7 | -0.53 | 0.00679 | -0.035 | -77.942
-6.5 | -0.479 | 0.00687 | -0.036 | -69.762
-6 | -0.427 | 0.00633 | -0.037 | -67.428
-5.5 | -0.372 | 0.00659 | -0.038 | -56.504
-5 | -0.316 | 0.00648 | -0.039 | -48.785
-4.5 | -0.258 | 0.00614 | -0.04 | -42.046
-4 | -0.199 | 0.00608 | -0.041 | -32.798
-3.5 | -0.139 | 0.00595 | -0.043 | -23.414
-3 | -0.079 | 0.00576 | -0.044 | -13.688
-2.5 | -0.018 | 0.00566 | -0.045 | -3.164
-2 | 0.043 | 0.00554 | -0.046 | 7.823
-1.5 | 0.105 | 0.00546 | -0.047 | 19.169
-1 | 0.166 | 0.00479 | -0.048 | 34.74
-0.5 | 0.228 | 0.00466 | -0.049 | 48.882
0 | 0.292 | 0.0046 | -0.05 | 63.436
0.5 | 0.354 | 0.0044 | -0.052 | 80.467
1 | 0.416 | 0.00474 | -0.053 | 87.641
1.5 | 0.478 | 0.00496 | -0.054 | 96.217
2 | 0.54 | 0.00526 | -0.055 | 102.522
2.5 | 0.601 | 0.00557 | -0.056 | 108.033
3 | 0.663 | 0.00587 | -0.057 | 113.022
3.5 | 0.725 | 0.00646 | -0.058 | 112.319
4 | 0.784 | 0.00691 | -0.06 | 113.449
4.5 | 0.844 | 0.007 | -0.061 | 120.541
5 | 0.904 | 0.00754 | -0.062 | 119.971
5.5 | 0.963 | 0.00806 | -0.063 | 119.503
6 | 1.021 | 0.00889 | -0.064 | 114.79
6.5 | 1.077 | 0.00927 | -0.065 | 116.226
7 | 1.131 | 0.00947 | -0.066 | 119.492
7.5 | 1.184 | 0.01001 | -0.067 | 118.227
8 | 1.234 | 0.01041 | -0.068 | 118.561
8.5 | 1.282 | 0.01082 | -0.07 | 118.562
9 | 1.312 | 0.01134 | -0.07 | 115.738
9.5 | 1.349 | 0.01193 | -0.071 | 113.076
10 | 1.383 | 0.01263 | -0.071 | 109.45
10.5 | 1.414 | 0.01346 | -0.072 | 105.028
11 | 1.442 | 0.01399 | -0.073 | 103.12
11.5 | 1.467 | 0.01466 | -0.074 | 100.046
12 | 1.487 | 0.01546 | -0.075 | 96.231
12.5 | 1.503 | 0.01629 | -0.076 | 92.314
13 | 1.515 | 0.01739 | -0.077 | 87.131
13.5 | 1.523 | 0.01837 | -0.077 | 82.887
14 | 1.526 | 0.01927 | -0.078 | 79.168
14.5 | 1.525 | 0.02055 | -0.079 | 74.196
15 | 1.52 | 0.02181 | -0.08 | 69.696
15.5 | 1.51 | 0.02338 | -0.081 | 64.61
16 | 1.498 | 0.02483 | -0.081 | 60.303
16.5 | 1.482 | 0.02649 | -0.082 | 55.925
17 | 1.462 | 0.02831 | -0.083 | 51.658
17.5 | 1.44 | 0.03029 | -0.083 | 47.545
18 | 1.416 | 0.03244 | -0.084 | 43.641
18.5 | 1.379 | 0.03486 | -0.084 | 39.543
19 | 1.339 | 0.03765 | -0.085 | 35.566

## 130. Re 16M Mach 0.00 (2)
BIGFOIL.COM POLAR EXPORT
GA 40-316
GA 40-316 |  |  |  | Cl Max: | 1.8241 | at alpha= | 20 | deg
XFOIL ncrit=9 |  |  |  | L/D Max: | 138.072 | at alpha= | 3 | deg
Re: | 16000000 |  |  | Cd Min: | 0.04879 | at alpha= | 20 | deg
Mach: | 0 |  |  | Cl=0 at alpha= | -2.4072 | deg
|  |  |  | @ Cl=0.1, Cd= | 0.0050829
|  |  |  | @ Cl=0.4, Cd= | 0.0035115
|  |  |  | @ Cl=0.6, Cd= | 0.0043774
alpha (deg) | Cl | Cd | Cm | Cl/Cd
-20 | -1.5406 | 0.02816 | -0.0827 | -54.7088
-19.5 | -1.5203 | 0.02618 | -0.0814 | -58.071
-19 | -1.5089 | 0.02372 | -0.0792 | -63.613
-18.5 | -1.4939 | 0.02163 | -0.0767 | -69.0661
-18 | -1.4711 | 0.02014 | -0.0745 | -73.0437
-17.5 | -1.4486 | 0.01869 | -0.0718 | -77.5067
-17 | -1.4291 | 0.0172 | -0.0684 | -83.0872
-16.5 | -1.4007 | 0.01628 | -0.0657 | -86.0381
-16 | -1.3777 | 0.01514 | -0.0619 | -90.9974
-15.5 | -1.3555 | 0.01414 | -0.0574 | -95.8628
-15 | -1.3328 | 0.01341 | -0.0524 | -99.3885
-14.5 | -1.2965 | 0.01284 | -0.0496 | -100.9735
-14 | -1.2575 | 0.01208 | -0.0474 | -104.0977
-13.5 | -1.2137 | 0.01148 | -0.0459 | -105.723
-13 | -1.167 | 0.01097 | -0.0449 | -106.381
-12.5 | -1.119 | 0.01049 | -0.044 | -106.673
-12 | -1.0692 | 0.01006 | -0.0435 | -106.2823
-11.5 | -1.0183 | 0.00968 | -0.043 | -105.1963
-11 | -0.9665 | 0.00929 | -0.0427 | -104.0366
-10.5 | -0.9142 | 0.00891 | -0.0425 | -102.6038
-10 | -0.8617 | 0.00851 | -0.0423 | -101.2573
-9.5 | -0.8082 | 0.00815 | -0.0423 | -99.1656
-9 | -0.7539 | 0.00785 | -0.0423 | -96.0382
-8.5 | -0.6987 | 0.00757 | -0.0426 | -92.2985
-8 | -0.6435 | 0.00726 | -0.0428 | -88.6364
-7.5 | -0.5877 | 0.00701 | -0.0431 | -83.8374
-7 | -0.5311 | 0.0068 | -0.0436 | -78.1029
-6.5 | -0.4743 | 0.00657 | -0.044 | -72.1918
-6 | -0.4174 | 0.00636 | -0.0446 | -65.6289
-5.5 | -0.36 | 0.00619 | -0.0452 | -58.1583
-5 | -0.3022 | 0.00603 | -0.0458 | -50.1161
-4.5 | -0.2442 | 0.00585 | -0.0465 | -41.7436
-4 | -0.1862 | 0.00569 | -0.0472 | -32.7241
-3 | -0.0696 | 0.00545 | -0.0488 | -12.7706
-2.5 | -0.0109 | 0.00532 | -0.0496 | -2.0489
-2 | 0.0478 | 0.00519 | -0.0505 | 9.21
-1.5 | 0.1063 | 0.00507 | -0.0513 | 20.9665
-0.5 | 0.2217 | 0.00458 | -0.0528 | 48.4061
0 | 0.2783 | 0.00426 | -0.0534 | 65.3286
0.5 | 0.333 | 0.00359 | -0.0539 | 92.7577
1 | 0.391 | 0.00351 | -0.0548 | 111.396
1.5 | 0.4495 | 0.00352 | -0.0557 | 127.6989
2 | 0.5057 | 0.00378 | -0.0562 | 133.7831
2.5 | 0.5603 | 0.00417 | -0.0565 | 134.3645
3 | 0.6158 | 0.00446 | -0.057 | 138.0717
4 | 0.7167 | 0.00574 | -0.0562 | 124.8606
4.5 | 0.7691 | 0.00617 | -0.0561 | 124.6515
5 | 0.822 | 0.00651 | -0.0561 | 126.2673
5.5 | 0.8738 | 0.00689 | -0.056 | 126.8215
6 | 0.9236 | 0.00733 | -0.0554 | 126.0027
6.5 | 0.9715 | 0.00781 | -0.0546 | 124.3918
7 | 1.0207 | 0.00819 | -0.0539 | 124.6276
7.5 | 1.0692 | 0.00853 | -0.0532 | 125.3458
8 | 1.116 | 0.00888 | -0.0522 | 125.6757
8.5 | 1.1614 | 0.00922 | -0.0509 | 125.9653
9 | 1.198 | 0.00961 | -0.0479 | 124.6618
9.5 | 1.2262 | 0.01005 | -0.0433 | 122.01
10 | 1.2548 | 0.01066 | -0.0392 | 117.7111
10.5 | 1.2857 | 0.01132 | -0.0359 | 113.5777
11 | 1.3148 | 0.01215 | -0.0325 | 108.214
11.5 | 1.3445 | 0.01303 | -0.0295 | 103.185
12 | 1.3708 | 0.01408 | -0.0261 | 97.358
12.5 | 1.4019 | 0.01502 | -0.0238 | 93.3356
13 | 1.4922 | 0.01637 | -0.0343 | 91.1546
14.5 | 1.5947 | 0.02088 | -0.0318 | 76.3745
15 | 1.6226 | 0.02264 | -0.0304 | 71.6696
15.5 | 1.6475 | 0.02464 | -0.0288 | 66.8628
16 | 1.673 | 0.02667 | -0.0274 | 62.7297
16.5 | 1.6947 | 0.02903 | -0.0259 | 58.3775
17 | 1.717 | 0.03141 | -0.0246 | 54.6641
17.5 | 1.7375 | 0.03395 | -0.0233 | 51.1782
18 | 1.7573 | 0.03663 | -0.0221 | 47.9743
18.5 | 1.7776 | 0.03931 | -0.0211 | 45.22
19 | 1.7951 | 0.04221 | -0.02 | 42.5278
19.5 | 1.8088 | 0.04554 | -0.019 | 39.7189
20 | 1.8241 | 0.04879 | -0.0182 | 37.3868

## 131. Re 16M Mach 0.10 (1)
BIGFOIL.COM POLAR EXPORT
GA 40-316
GA 40-316 |  |  |  | Cl Max: | 1.512 | at alpha= | 13.5 | deg
JavaFoil+Calcfoil stall+Eppler ext transition |  |  |  | L/D Max: | 119.895 | at alpha= | 4.5 | deg
Re: | 16000000 |  |  | Cd Min: | 0.00441 | at alpha= | 0.5 | deg
Mach: | 0.1 |  |  | Cl=0 at alpha= | -2.3548 | deg
|  |  |  | @ Cl=0.1, Cd= | 0.0054998
|  |  |  | @ Cl=0.4, Cd= | 0.00466
|  |  |  | @ Cl=0.6, Cd= | 0.0055674
alpha (deg) | Cl | Cd | Cm | Cl/Cd
-17 | -0.596 | 0.11163 | -0.009 | -5.337
-16.5 | -0.613 | 0.10545 | -0.009 | -5.812
-16 | -0.629 | 0.09961 | -0.01 | -6.313
-15.5 | -0.644 | 0.09396 | -0.011 | -6.85
-15 | -0.668 | 0.07743 | -0.013 | -8.632
-14.5 | -0.676 | 0.07618 | -0.013 | -8.87
-14 | -0.767 | 0.0236 | -0.019 | -32.493
-13.5 | -0.791 | 0.01707 | -0.02 | -46.368
-13 | -0.799 | 0.01532 | -0.022 | -52.166
-12.5 | -0.805 | 0.01343 | -0.023 | -59.927
-12 | -0.808 | 0.01208 | -0.024 | -66.85
-11.5 | -0.804 | 0.01058 | -0.025 | -76.034
-11 | -0.793 | 0.00995 | -0.026 | -79.763
-10.5 | -0.778 | 0.00938 | -0.027 | -82.915
-10 | -0.755 | 0.00894 | -0.028 | -84.498
-9.5 | -0.728 | 0.00895 | -0.03 | -81.381
-9 | -0.697 | 0.00864 | -0.031 | -80.619
-8.5 | -0.661 | 0.00789 | -0.032 | -83.793
-8 | -0.621 | 0.00753 | -0.033 | -82.515
-7.5 | -0.578 | 0.00715 | -0.034 | -80.795
-7 | -0.531 | 0.00685 | -0.035 | -77.446
-6.5 | -0.481 | 0.00684 | -0.036 | -70.345
-6 | -0.429 | 0.00655 | -0.037 | -65.413
-5.5 | -0.374 | 0.00662 | -0.038 | -56.486
-5 | -0.317 | 0.00628 | -0.039 | -50.569
-4.5 | -0.259 | 0.00617 | -0.041 | -42.073
-4 | -0.2 | 0.00612 | -0.042 | -32.742
-3.5 | -0.14 | 0.00593 | -0.043 | -23.628
-3 | -0.079 | 0.0058 | -0.044 | -13.667
-2.5 | -0.018 | 0.00569 | -0.045 | -3.16
-2 | 0.044 | 0.00561 | -0.046 | 7.759
-1.5 | 0.105 | 0.00549 | -0.047 | 19.158
-1 | 0.167 | 0.00474 | -0.048 | 35.305
-0.5 | 0.229 | 0.00469 | -0.05 | 48.9
0 | 0.293 | 0.00462 | -0.051 | 63.476
0.5 | 0.355 | 0.00441 | -0.052 | 80.693
1 | 0.418 | 0.00476 | -0.053 | 87.796
1.5 | 0.48 | 0.00498 | -0.054 | 96.353
2 | 0.542 | 0.00524 | -0.055 | 103.55
2.5 | 0.604 | 0.00559 | -0.056 | 108.088
3 | 0.667 | 0.00587 | -0.058 | 113.619
3.5 | 0.729 | 0.00649 | -0.059 | 112.245
4 | 0.788 | 0.00694 | -0.06 | 113.489
4.5 | 0.849 | 0.00708 | -0.061 | 119.895
5 | 0.909 | 0.00781 | -0.062 | 116.326
5.5 | 0.968 | 0.00809 | -0.063 | 119.665
6 | 1.026 | 0.00897 | -0.064 | 114.371
6.5 | 1.082 | 0.00933 | -0.065 | 116.039
7 | 1.137 | 0.00953 | -0.067 | 119.219
7.5 | 1.189 | 0.01009 | -0.068 | 117.85
8 | 1.239 | 0.0105 | -0.069 | 118.079
8.5 | 1.287 | 0.01092 | -0.07 | 117.832
9 | 1.315 | 0.01154 | -0.07 | 113.878
9.5 | 1.352 | 0.01211 | -0.071 | 111.648
10 | 1.384 | 0.01282 | -0.072 | 107.944
10.5 | 1.415 | 0.01365 | -0.073 | 103.678
11 | 1.442 | 0.01417 | -0.074 | 101.758
11.5 | 1.465 | 0.0149 | -0.074 | 98.38
12 | 1.484 | 0.01572 | -0.075 | 94.421
12.5 | 1.498 | 0.01657 | -0.076 | 90.359
13 | 1.507 | 0.0177 | -0.077 | 85.131
13.5 | 1.512 | 0.01874 | -0.078 | 80.666
14 | 1.512 | 0.01968 | -0.079 | 76.791
14.5 | 1.507 | 0.0211 | -0.079 | 71.419
15 | 1.498 | 0.02235 | -0.08 | 67.056
15.5 | 1.485 | 0.02397 | -0.081 | 61.929
16 | 1.468 | 0.02555 | -0.082 | 57.438
16.5 | 1.447 | 0.02741 | -0.082 | 52.795
17 | 1.423 | 0.02927 | -0.083 | 48.625
17.5 | 1.396 | 0.03139 | -0.084 | 44.483
18 | 1.368 | 0.03338 | -0.084 | 40.981
18.5 | 1.324 | 0.03644 | -0.085 | 36.343

## 132. Re 16M Mach 0.10 (2)
BIGFOIL.COM POLAR EXPORT
GA 40-316
GA 40-316 |  |  |  | Cl Max: | 1.8196 | at alpha= | 20 | deg
XFOIL ncrit=9 |  |  |  | L/D Max: | 138.946 | at alpha= | 3 | deg
Re: | 16000000 |  |  | Cd Min: | 0.05142 | at alpha= | 20 | deg
Mach: | 0.1 |  |  | Cl=0 at alpha= | -2.4086 | deg
|  |  |  | @ Cl=0.1, Cd= | 0.0050947
|  |  |  | @ Cl=0.4, Cd= | 0.0035111
|  |  |  | @ Cl=0.6, Cd= | 0.0043371
alpha (deg) | Cl | Cd | Cm | Cl/Cd
-20 | -1.5253 | 0.03127 | -0.0876 | -48.7784
-19.5 | -1.5045 | 0.02907 | -0.0865 | -51.7544
-19 | -1.4981 | 0.02598 | -0.0845 | -57.6636
-18 | -1.4652 | 0.02169 | -0.0798 | -67.5519
-17.5 | -1.4446 | 0.01997 | -0.0771 | -72.3385
-17 | -1.4251 | 0.01834 | -0.0738 | -77.7045
-16.5 | -1.3969 | 0.01726 | -0.071 | -80.9328
-16 | -1.3756 | 0.01591 | -0.0671 | -86.4613
-15.5 | -1.353 | 0.01476 | -0.0628 | -91.6667
-15 | -1.3286 | 0.0139 | -0.0581 | -95.5827
-14.5 | -1.3016 | 0.01328 | -0.0533 | -98.012
-14 | -1.2635 | 0.01249 | -0.0507 | -101.1609
-13.5 | -1.2207 | 0.01183 | -0.0488 | -103.1868
-13 | -1.1745 | 0.01126 | -0.0473 | -104.3073
-12.5 | -1.1272 | 0.01069 | -0.0461 | -105.4443
-12 | -1.0774 | 0.01022 | -0.0452 | -105.4207
-11.5 | -1.0262 | 0.00981 | -0.0446 | -104.6075
-11 | -0.974 | 0.0094 | -0.0441 | -103.617
-10.5 | -0.921 | 0.00904 | -0.0438 | -101.8805
-10 | -0.8679 | 0.00862 | -0.0434 | -100.6845
-9.5 | -0.8139 | 0.00825 | -0.0433 | -98.6545
-9 | -0.7595 | 0.00791 | -0.0432 | -96.0177
-8.5 | -0.7038 | 0.00761 | -0.0433 | -92.4836
-8 | -0.6479 | 0.00732 | -0.0435 | -88.5109
-7.5 | -0.5918 | 0.00705 | -0.0437 | -83.9433
-7 | -0.5348 | 0.00682 | -0.0441 | -78.4164
-6.5 | -0.4774 | 0.0066 | -0.0446 | -72.3333
-6 | -0.4201 | 0.00638 | -0.045 | -65.8464
-5.5 | -0.3623 | 0.00621 | -0.0456 | -58.3414
-5 | -0.304 | 0.00604 | -0.0462 | -50.3311
-4.5 | -0.2457 | 0.00586 | -0.0469 | -41.9283
-4 | -0.1872 | 0.0057 | -0.0476 | -32.8421
-3 | -0.0698 | 0.00546 | -0.0491 | -12.7839
-2.5 | -0.0108 | 0.00532 | -0.0499 | -2.0301
-2 | 0.0483 | 0.0052 | -0.0508 | 9.2885
-1.5 | 0.1072 | 0.00508 | -0.0516 | 21.1024
-1 | 0.1653 | 0.00489 | -0.0524 | 33.8037
-0.5 | 0.2233 | 0.00459 | -0.0531 | 48.6492
0 | 0.2801 | 0.00425 | -0.0538 | 65.9059
0.5 | 0.3352 | 0.00359 | -0.0543 | 93.3705
1 | 0.3936 | 0.00351 | -0.0551 | 112.1368
1.5 | 0.4524 | 0.00352 | -0.056 | 128.5227
2 | 0.5091 | 0.00377 | -0.0566 | 135.0398
3 | 0.6197 | 0.00446 | -0.0573 | 138.9462
3.5 | 0.6686 | 0.00526 | -0.0566 | 127.1103
4 | 0.7209 | 0.00575 | -0.0564 | 125.3739
4.5 | 0.7735 | 0.00619 | -0.0563 | 124.9596
5 | 0.8266 | 0.00653 | -0.0563 | 126.585
5.5 | 0.8786 | 0.00692 | -0.056 | 126.9653
6 | 0.9284 | 0.00738 | -0.0554 | 125.7995
6.5 | 0.9761 | 0.00787 | -0.0544 | 124.028
7 | 1.0255 | 0.00824 | -0.0537 | 124.4539
7.5 | 1.0738 | 0.00859 | -0.0528 | 125.0058
8 | 1.1201 | 0.00895 | -0.0516 | 125.1508
8.5 | 1.1649 | 0.0093 | -0.05 | 125.2581
9 | 1.1953 | 0.00971 | -0.0456 | 123.0999
9.5 | 1.2247 | 0.0102 | -0.0413 | 120.0686
10 | 1.2541 | 0.01087 | -0.0375 | 115.3726
10.5 | 1.2862 | 0.01156 | -0.0343 | 111.263
11 | 1.3144 | 0.01248 | -0.0308 | 105.3205
11.5 | 1.345 | 0.01339 | -0.0278 | 100.4481
12 | 1.3707 | 0.0145 | -0.0243 | 94.531
12.5 | 1.4105 | 0.0155 | -0.0237 | 91
13 | 1.5001 | 0.01703 | -0.034 | 88.0857
15 | 1.6238 | 0.02367 | -0.0286 | 68.6016
15.5 | 1.6486 | 0.02579 | -0.027 | 63.924
16 | 1.6731 | 0.02797 | -0.0255 | 59.8177
16.5 | 1.6951 | 0.03043 | -0.0239 | 55.7049
17 | 1.7183 | 0.03281 | -0.0226 | 52.3712
17.5 | 1.7393 | 0.03542 | -0.0213 | 49.105
18 | 1.76 | 0.03811 | -0.0201 | 46.1821
18.5 | 1.7788 | 0.041 | -0.019 | 43.3854
19 | 1.7944 | 0.04425 | -0.0178 | 40.5514
19.5 | 1.8046 | 0.04802 | -0.0167 | 37.5802
20 | 1.8196 | 0.05142 | -0.0159 | 35.387

## 133. Re 16M Mach 0.25 (1)
BIGFOIL.COM POLAR EXPORT
GA 40-316
GA 40-316 |  |  |  | Cl Max: | 1.446 | at alpha= | 12 | deg
JavaFoil+Calcfoil stall+Eppler ext transition |  |  |  | L/D Max: | 120.002 | at alpha= | 4.5 | deg
Re: | 16000000 |  |  | Cd Min: | 0.0044 | at alpha= | 0.5 | deg
Mach: | 0.25 |  |  | Cl=0 at alpha= | -2.3571 | deg
|  |  |  | @ Cl=0.1, Cd= | 0.0055129
|  |  |  | @ Cl=0.4, Cd= | 0.0045859
|  |  |  | @ Cl=0.6, Cd= | 0.0055486
alpha (deg) | Cl | Cd | Cm | Cl/Cd
-15.5 | -0.327 | 0.10332 | -0.01 | -3.163
-15 | -0.376 | 0.09725 | -0.011 | -3.864
-14.5 | -0.42 | 0.09098 | -0.012 | -4.619
-14 | -0.461 | 0.08517 | -0.013 | -5.409
-13.5 | -0.498 | 0.07848 | -0.014 | -6.344
-13 | -0.533 | 0.06998 | -0.015 | -7.615
-12.5 | -0.58 | 0.04915 | -0.019 | -11.796
-12 | -0.581 | 0.06109 | -0.017 | -9.505
-11.5 | -0.696 | 0.01292 | -0.025 | -53.829
-11 | -0.711 | 0.0111 | -0.027 | -64.027
-10.5 | -0.716 | 0.01022 | -0.028 | -70.041
-10 | -0.712 | 0.00952 | -0.029 | -74.822
-9.5 | -0.7 | 0.00945 | -0.03 | -74.1
-9 | -0.68 | 0.00907 | -0.031 | -74.938
-8.5 | -0.652 | 0.00825 | -0.033 | -79.106
-8 | -0.619 | 0.00776 | -0.034 | -79.771
-7.5 | -0.58 | 0.00794 | -0.035 | -73.086
-7 | -0.536 | 0.00708 | -0.036 | -75.765
-6.5 | -0.488 | 0.00707 | -0.037 | -69.081
-6 | -0.436 | 0.00671 | -0.038 | -65
-5.5 | -0.382 | 0.00661 | -0.039 | -57.748
-5 | -0.325 | 0.0064 | -0.04 | -50.751
-4.5 | -0.266 | 0.00627 | -0.042 | -42.411
-4 | -0.205 | 0.00622 | -0.043 | -33.03
-3.5 | -0.144 | 0.00602 | -0.044 | -23.872
-3 | -0.081 | 0.00587 | -0.045 | -13.843
-2.5 | -0.018 | 0.00578 | -0.046 | -3.194
-2 | 0.045 | 0.00567 | -0.047 | 7.888
-1.5 | 0.108 | 0.00549 | -0.049 | 19.688
-1 | 0.172 | 0.00479 | -0.05 | 35.845
-0.5 | 0.235 | 0.00474 | -0.051 | 49.63
0 | 0.301 | 0.00465 | -0.052 | 64.843
0.5 | 0.365 | 0.0044 | -0.053 | 83.046
1 | 0.429 | 0.00474 | -0.054 | 90.54
1.5 | 0.493 | 0.00502 | -0.056 | 98.313
2 | 0.557 | 0.0053 | -0.057 | 105.056
2.5 | 0.621 | 0.00567 | -0.058 | 109.557
3 | 0.685 | 0.00599 | -0.059 | 114.396
3.5 | 0.749 | 0.00666 | -0.06 | 112.429
4 | 0.809 | 0.00711 | -0.061 | 113.766
4.5 | 0.872 | 0.00726 | -0.063 | 120.002
5 | 0.933 | 0.00814 | -0.064 | 114.671
5.5 | 0.994 | 0.00842 | -0.065 | 117.972
6 | 1.053 | 0.00894 | -0.066 | 117.692
6.5 | 1.11 | 0.00968 | -0.067 | 114.6
7 | 1.164 | 0.00996 | -0.068 | 116.914
7.5 | 1.217 | 0.01041 | -0.07 | 116.914
8 | 1.251 | 0.01114 | -0.07 | 112.219
8.5 | 1.291 | 0.01195 | -0.071 | 108.043
9 | 1.327 | 0.01243 | -0.071 | 106.791
9.5 | 1.361 | 0.01305 | -0.072 | 104.325
10 | 1.391 | 0.01374 | -0.073 | 101.206
10.5 | 1.414 | 0.01481 | -0.074 | 95.459
11 | 1.431 | 0.01561 | -0.075 | 91.719
11.5 | 1.443 | 0.0163 | -0.076 | 88.506
12 | 1.446 | 0.01732 | -0.077 | 83.518
12.5 | 1.443 | 0.01848 | -0.078 | 78.096
13 | 1.432 | 0.01958 | -0.079 | 73.166
13.5 | 1.414 | 0.02106 | -0.079 | 67.151
14 | 1.388 | 0.02245 | -0.08 | 61.831
14.5 | 1.354 | 0.02427 | -0.081 | 55.785
15 | 1.312 | 0.02628 | -0.082 | 49.952
15.5 | 1.264 | 0.02857 | -0.082 | 44.249
16 | 1.21 | 0.03086 | -0.083 | 39.19
16.5 | 1.149 | 0.03375 | -0.083 | 34.04
17 | 1.081 | 0.03749 | -0.084 | 28.846

## 134. Re 16M Mach 0.25 (2)
BIGFOIL.COM POLAR EXPORT
GA 40-316
GA 40-316 |  |  |  | Cl Max: | 1.7879 | at alpha= | 20 | deg
XFOIL ncrit=9 |  |  |  | L/D Max: | 144.966 | at alpha= | 3 | deg
Re: | 16000000 |  |  | Cd Min: | 0.11279 | at alpha= | -20 | deg
Mach: | 0.25 |  |  | Cl=0 at alpha= | -2.4175 | deg
|  |  |  | @ Cl=0.1, Cd= | 0.0051436
|  |  |  | @ Cl=0.4, Cd= | 0.0035103
|  |  |  | @ Cl=0.6, Cd= | 0.0042186
alpha (deg) | Cl | Cd | Cm | Cl/Cd
-20 | -1.0158 | 0.11279 | -0.055 | -9.0061
-19.5 | -1.1064 | 0.0888 | -0.0726 | -12.4595
-19 | -1.1665 | 0.07116 | -0.0857 | -16.3926
-18.5 | -1.2331 | 0.05547 | -0.0961 | -22.23
-18 | -1.241 | 0.04826 | -0.0992 | -25.7149
-17.5 | -1.2635 | 0.04057 | -0.1014 | -31.1437
-17 | -1.3226 | 0.0313 | -0.1015 | -42.2556
-16.5 | -1.3118 | 0.02799 | -0.0994 | -46.8667
-16 | -1.3222 | 0.0237 | -0.0956 | -55.789
-15.5 | -1.3206 | 0.02051 | -0.0909 | -64.3881
-15 | -1.304 | 0.01841 | -0.0861 | -70.8311
-14.5 | -1.2825 | 0.01671 | -0.0812 | -76.7504
-14 | -1.2623 | 0.01513 | -0.0754 | -83.4303
-13.5 | -1.2386 | 0.01397 | -0.0692 | -88.6614
-13 | -1.2084 | 0.01315 | -0.0635 | -91.8935
-12.5 | -1.1655 | 0.01223 | -0.0599 | -95.2984
-12 | -1.1174 | 0.01149 | -0.0572 | -97.2498
-11.5 | -1.0668 | 0.0108 | -0.0549 | -98.7778
-11 | -1.0137 | 0.0102 | -0.0531 | -99.3824
-10.5 | -0.9594 | 0.00967 | -0.0515 | -99.2141
-10 | -0.9033 | 0.00919 | -0.0503 | -98.2916
-9.5 | -0.8463 | 0.00879 | -0.0494 | -96.2799
-9 | -0.7892 | 0.00836 | -0.0486 | -94.4019
-8.5 | -0.7317 | 0.00794 | -0.048 | -92.1537
-8 | -0.6732 | 0.0076 | -0.0476 | -88.5789
-7.5 | -0.6141 | 0.00731 | -0.0474 | -84.0082
-7 | -0.555 | 0.00699 | -0.0473 | -79.3991
-6.5 | -0.4951 | 0.00674 | -0.0474 | -73.457
-6 | -0.4351 | 0.00652 | -0.0477 | -66.7331
-5.5 | -0.375 | 0.0063 | -0.048 | -59.5238
-5 | -0.3143 | 0.00611 | -0.0484 | -51.4403
-4.5 | -0.2536 | 0.00594 | -0.049 | -42.6936
-4 | -0.193 | 0.00577 | -0.0495 | -33.4489
-3.5 | -0.1323 | 0.00563 | -0.0502 | -23.4991
-3 | -0.0712 | 0.0055 | -0.0509 | -12.9455
-2.5 | -0.0101 | 0.00535 | -0.0517 | -1.8879
-2 | 0.0511 | 0.00524 | -0.0526 | 9.7519
-1.5 | 0.112 | 0.00512 | -0.0534 | 21.875
-1 | 0.1722 | 0.00493 | -0.0542 | 34.929
-0.5 | 0.232 | 0.00462 | -0.0549 | 50.2165
0 | 0.2905 | 0.00424 | -0.0555 | 68.5142
0.5 | 0.3474 | 0.00358 | -0.0561 | 97.0391
1 | 0.4078 | 0.0035 | -0.0569 | 116.5143
1.5 | 0.4687 | 0.00353 | -0.0579 | 132.7762
2 | 0.5283 | 0.0037 | -0.0586 | 142.7838
2.5 | 0.5843 | 0.00414 | -0.0587 | 141.1353
3 | 0.6422 | 0.00443 | -0.0591 | 144.9661
3.5 | 0.6915 | 0.00528 | -0.0582 | 130.9659
4 | 0.7441 | 0.00586 | -0.0577 | 126.9795
4.5 | 0.7976 | 0.00631 | -0.0573 | 126.4025
5 | 0.8515 | 0.00669 | -0.0569 | 127.2795
5.5 | 0.904 | 0.00713 | -0.0563 | 126.7882
6 | 0.9533 | 0.00762 | -0.055 | 125.105
6.5 | 0.9999 | 0.00817 | -0.0533 | 122.3868
7 | 1.0484 | 0.00856 | -0.0518 | 122.4766
7.5 | 1.0944 | 0.00896 | -0.0498 | 122.1429
8 | 1.1265 | 0.00936 | -0.0451 | 120.3526
8.5 | 1.1572 | 0.0099 | -0.0404 | 116.8889
9 | 1.1888 | 0.01058 | -0.0362 | 112.3629
9.5 | 1.2228 | 0.01133 | -0.0327 | 107.9259
10 | 1.2548 | 0.01225 | -0.0292 | 102.4327
10.5 | 1.2872 | 0.01325 | -0.0259 | 97.1472
11 | 1.317 | 0.01445 | -0.0224 | 91.1419
11.5 | 1.3456 | 0.01574 | -0.019 | 85.4892
12 | 1.3714 | 0.01706 | -0.0151 | 80.3869
12.5 | 1.452 | 0.01875 | -0.0226 | 77.44
14.5 | 1.6083 | 0.02695 | -0.0218 | 59.6772
15 | 1.6326 | 0.02949 | -0.0196 | 55.3611
15.5 | 1.6571 | 0.03214 | -0.0177 | 51.5588
16 | 1.6811 | 0.03487 | -0.0158 | 48.2105
16.5 | 1.703 | 0.03786 | -0.014 | 44.9815
17 | 1.7236 | 0.04099 | -0.0123 | 42.0493
17.5 | 1.7425 | 0.04434 | -0.0106 | 39.2986
18 | 1.7588 | 0.04802 | -0.0091 | 36.6264
18.5 | 1.7721 | 0.05198 | -0.0076 | 34.092
19 | 1.7815 | 0.05642 | -0.0063 | 31.5757
19.5 | 1.7828 | 0.06168 | -0.0051 | 28.904
20 | 1.7879 | 0.06672 | -0.0042 | 26.7971

## 135. Re 16M Mach 0.50 (1)
BIGFOIL.COM POLAR EXPORT
GA 40-316
GA 40-316 |  |  |  | Cl Max: | 1.297 | at alpha= | 8 | deg
JavaFoil+Calcfoil stall+Eppler ext transition |  |  |  | L/D Max: | 116.359 | at alpha= | 3.5 | deg
Re: | 16000000 |  |  | Cd Min: | 0.00467 | at alpha= | 0.5 | deg
Mach: | 0.5 |  |  | Cl=0 at alpha= | -2.3521 | deg
|  |  |  | @ Cl=0.1, Cd= | 0.0058425
|  |  |  | @ Cl=0.4, Cd= | 0.0046858
|  |  |  | @ Cl=0.6, Cd= | 0.005585
alpha (deg) | Cl | Cd | Cm | Cl/Cd
-20 | -0.991 | 0.17733 | -0.006 | -5.591
-19.5 | -0.964 | 0.17423 | -0.007 | -5.535
-19 | -0.937 | 0.15997 | -0.008 | -5.861
-18.5 | -0.915 | 0.14012 | -0.009 | -6.531
-18 | -0.888 | 0.13339 | -0.009 | -6.658
-17.5 | -0.866 | 0.11703 | -0.01 | -7.401
-17 | -0.835 | 0.11485 | -0.011 | -7.271
-16.5 | -0.798 | 0.13222 | -0.01 | -6.039
-16 | -0.774 | 0.10973 | -0.011 | -7.057
-15.5 | -0.745 | 0.10597 | -0.012 | -7.031
-15 | -0.715 | 0.10282 | -0.012 | -6.958
-14.5 | -0.687 | 0.09896 | -0.012 | -6.941
-14 | -0.659 | 0.09576 | -0.013 | -6.882
-13.5 | -0.631 | 0.0946 | -0.014 | -6.674
-13 | -0.605 | 0.08692 | -0.015 | -6.955
-12.5 | -0.577 | 0.08151 | -0.015 | -7.073
-12 | -0.55 | 0.07427 | -0.017 | -7.411
-11.5 | -0.529 | 0.063 | -0.019 | -8.4
-11 | -0.573 | 0.01807 | -0.029 | -31.718
-10.5 | -0.554 | 0.01343 | -0.031 | -41.243
-10 | -0.525 | 0.01161 | -0.032 | -45.219
-9.5 | -0.405 | 0.0605 | -0.016 | -6.694
-9 | -0.38 | 0.05295 | -0.02 | -7.172
-8.5 | -0.426 | 0.01026 | -0.036 | -41.539
-8 | -0.393 | 0.00911 | -0.038 | -43.162
-7.5 | -0.358 | 0.00905 | -0.039 | -39.577
-7 | -0.325 | 0.00847 | -0.04 | -38.332
-6.5 | -0.436 | 0.00828 | -0.041 | -52.664
-6 | -0.44 | 0.00782 | -0.043 | -56.22
-5.5 | -0.403 | 0.00712 | -0.044 | -56.609
-5 | -0.351 | 0.00737 | -0.045 | -47.645
-4.5 | -0.292 | 0.00681 | -0.047 | -42.799
-4 | -0.227 | 0.00654 | -0.048 | -34.694
-3.5 | -0.16 | 0.00658 | -0.049 | -24.235
-3 | -0.091 | 0.00624 | -0.05 | -14.499
-2.5 | -0.021 | 0.00613 | -0.052 | -3.358
-2 | 0.05 | 0.00592 | -0.053 | 8.43
-1.5 | 0.121 | 0.00581 | -0.054 | 20.764
-1 | 0.192 | 0.00497 | -0.056 | 38.62
-0.5 | 0.263 | 0.00495 | -0.057 | 53.189
0 | 0.337 | 0.00481 | -0.058 | 69.959
0.5 | 0.408 | 0.00467 | -0.06 | 87.527
1 | 0.48 | 0.00499 | -0.061 | 96.236
1.5 | 0.551 | 0.00534 | -0.062 | 103.299
2 | 0.623 | 0.0057 | -0.063 | 109.309
2.5 | 0.694 | 0.00627 | -0.065 | 110.752
3 | 0.766 | 0.00663 | -0.066 | 115.52
3.5 | 0.837 | 0.0072 | -0.067 | 116.359
4 | 0.903 | 0.00777 | -0.069 | 116.188
4.5 | 0.972 | 0.00836 | -0.07 | 116.262
5 | 1.025 | 0.00959 | -0.07 | 106.977
5.5 | 1.084 | 0.01075 | -0.071 | 100.861
6 | 1.142 | 0.01141 | -0.072 | 100.155
6.5 | 1.195 | 0.01215 | -0.073 | 98.386
7 | 1.241 | 0.0129 | -0.074 | 96.197
7.5 | 1.276 | 0.01412 | -0.076 | 90.371
8 | 1.297 | 0.01507 | -0.077 | 86.018
8.5 | 1.29 | 0.01628 | -0.078 | 79.254
9 | 1.228 | 0.0176 | -0.079 | 69.737
9.5 | 0.806 | 0.01929 | -0.08 | 41.77
10 | 0.836 | 0.02155 | -0.08 | 38.771
10.5 | 0.869 | 0.02139 | -0.082 | 40.657
11 | 0.898 | 0.02447 | -0.082 | 36.676
11.5 | 0.928 | 0.0258 | -0.083 | 35.959
12 | 0.953 | 0.02947 | -0.083 | 32.343
12.5 | 0.983 | 0.03224 | -0.084 | 30.476
13 | 1.008 | 0.03614 | -0.085 | 27.903

## 136. Re 16M Mach 0.50 (2)
BIGFOIL.COM POLAR EXPORT
GA 40-316
GA 40-316 |  |  |  | Cl Max: | 1.4951 | at alpha= | 12.5 | deg
XFOIL ncrit=9 |  |  |  | L/D Max: | 174.692 | at alpha= | 2.5 | deg
Re: | 16000000 |  |  | Cd Min: | 0.10422 | at alpha= | -12.5 | deg
Mach: | 0.5 |  |  | Cl=0 at alpha= | -2.4565 | deg
|  |  |  | @ Cl=0.1, Cd= | 0.0053585
|  |  |  | @ Cl=0.4, Cd= | 0.0036257
|  |  |  | @ Cl=0.6, Cd= | 0.0035957
alpha (deg) | Cl | Cd | Cm | Cl/Cd
-12.5 | -0.3826 | 0.10422 | -0.069 | -3.6711
-12 | -0.3932 | 0.09273 | -0.0761 | -4.2403
-11.5 | -0.4042 | 0.0817 | -0.0832 | -4.9474
-11 | -0.4142 | 0.07059 | -0.0906 | -5.8677
-10.5 | -0.4338 | 0.05638 | -0.1018 | -7.6942
-10 | -0.4619 | 0.04653 | -0.108 | -9.9269
-9.5 | -0.4907 | 0.03912 | -0.1098 | -12.5435
-9 | -0.5334 | 0.03235 | -0.1073 | -16.4884
-8.5 | -0.5679 | 0.02736 | -0.1001 | -20.7566
-8 | -0.6104 | 0.02209 | -0.0882 | -27.6324
-7.5 | -0.6193 | 0.01582 | -0.0795 | -39.1466
-7 | -0.6144 | 0.00989 | -0.0709 | -62.1234
-6.5 | -0.5699 | 0.0079 | -0.0648 | -72.1392
-6 | -0.5026 | 0.00724 | -0.0622 | -69.4199
-5.5 | -0.4314 | 0.00687 | -0.0607 | -62.7948
-5 | -0.3603 | 0.00657 | -0.0597 | -54.8402
-4.5 | -0.2892 | 0.00632 | -0.0592 | -45.7595
-4 | -0.2178 | 0.0061 | -0.059 | -35.7049
-3.5 | -0.1471 | 0.00588 | -0.0591 | -25.017
-3 | -0.0765 | 0.0057 | -0.0595 | -13.4211
-2.5 | -0.0061 | 0.00557 | -0.06 | -1.0952
-2 | 0.064 | 0.00543 | -0.0606 | 11.7864
-1.5 | 0.1345 | 0.00529 | -0.0615 | 25.4253
-1 | 0.2045 | 0.00512 | -0.0624 | 39.9414
0 | 0.3375 | 0.00418 | -0.0636 | 80.7416
0.5 | 0.4029 | 0.0036 | -0.0641 | 111.9167
1 | 0.473 | 0.00352 | -0.0652 | 134.375
1.5 | 0.5439 | 0.00354 | -0.0663 | 153.6441
2 | 0.6144 | 0.00361 | -0.0674 | 170.1939
2.5 | 0.6813 | 0.0039 | -0.0677 | 174.6923
3 | 0.7432 | 0.00445 | -0.0672 | 167.0112
3.5 | 0.798 | 0.00528 | -0.0654 | 151.1364
4 | 0.8442 | 0.00627 | -0.062 | 134.6411
4.5 | 0.8964 | 0.00689 | -0.0593 | 130.1016
5 | 0.9407 | 0.00758 | -0.0551 | 124.1029
5.5 | 0.964 | 0.00826 | -0.0469 | 116.707
6.5 | 1.0073 | 0.01086 | -0.0326 | 92.7532
7 | 1.0429 | 0.01215 | -0.028 | 85.8354
7.5 | 1.0797 | 0.01353 | -0.0238 | 79.8004
8 | 1.1184 | 0.01495 | -0.0198 | 74.8094
8.5 | 1.1564 | 0.01648 | -0.0158 | 70.1699
9 | 1.1935 | 0.01815 | -0.0118 | 65.7576
9.5 | 1.2292 | 0.02 | -0.0077 | 61.46
10 | 1.2651 | 0.02196 | -0.0037 | 57.6093
10.5 | 1.2995 | 0.02411 | 0.0004 | 53.8988
11 | 1.3324 | 0.02644 | 0.0046 | 50.3933
11.5 | 1.3611 | 0.02871 | 0.0098 | 47.4086
12 | 1.4512 | 0.03302 | 0.0022 | 43.9491
12.5 | 1.4951 | 0.04048 | -0.0031 | 36.9343

## 137. Re 18M Mach 0.00 (1)
BIGFOIL.COM POLAR EXPORT
GA 40-316
GA 40-316 |  |  |  | Cl Max: | 1.527 | at alpha= | 14 | deg
JavaFoil+Calcfoil stall+Eppler ext transition |  |  |  | L/D Max: | 122.396 | at alpha= | 6 | deg
Re: | 18000000 |  |  | Cd Min: | 0.00474 | at alpha= | 0 | deg
Mach: | 0 |  |  | Cl=0 at alpha= | -2.3525 | deg
|  |  |  | @ Cl=0.1, Cd= | 0.0054424
|  |  |  | @ Cl=0.4, Cd= | 0.0048652
|  |  |  | @ Cl=0.6, Cd= | 0.0056759
alpha (deg) | Cl | Cd | Cm | Cl/Cd
-17.5 | -0.63 | 0.1079 | -0.009 | -5.841
-17 | -0.641 | 0.10764 | -0.009 | -5.955
-16.5 | -0.655 | 0.1019 | -0.01 | -6.428
-16 | -0.668 | 0.09621 | -0.01 | -6.942
-15.5 | -0.704 | 0.06844 | -0.013 | -10.283
-15 | -0.759 | 0.03559 | -0.016 | -21.315
-14.5 | -0.792 | 0.02281 | -0.018 | -34.718
-14 | -0.812 | 0.01742 | -0.019 | -46.637
-13.5 | -0.824 | 0.01468 | -0.021 | -56.136
-13 | -0.827 | 0.01345 | -0.022 | -61.489
-12.5 | -0.828 | 0.01257 | -0.023 | -65.842
-12 | -0.825 | 0.01109 | -0.024 | -74.37
-11.5 | -0.817 | 0.01013 | -0.025 | -80.661
-11 | -0.804 | 0.00956 | -0.026 | -84.093
-10.5 | -0.785 | 0.00876 | -0.027 | -89.576
-10 | -0.76 | 0.00905 | -0.028 | -83.963
-9.5 | -0.731 | 0.00835 | -0.029 | -87.598
-9 | -0.698 | 0.00796 | -0.03 | -87.757
-8.5 | -0.661 | 0.00765 | -0.032 | -86.44
-8 | -0.621 | 0.00731 | -0.033 | -84.968
-7.5 | -0.577 | 0.0069 | -0.034 | -83.529
-7 | -0.53 | 0.00675 | -0.035 | -78.494
-6.5 | -0.479 | 0.00672 | -0.036 | -71.311
-6 | -0.427 | 0.00653 | -0.037 | -65.444
-5.5 | -0.372 | 0.00646 | -0.038 | -57.624
-5 | -0.316 | 0.00624 | -0.039 | -50.665
-4.5 | -0.258 | 0.00601 | -0.04 | -43.013
-4 | -0.199 | 0.00596 | -0.041 | -33.468
-3.5 | -0.139 | 0.00587 | -0.043 | -23.756
-3 | -0.079 | 0.00573 | -0.044 | -13.747
-2.5 | -0.018 | 0.00563 | -0.045 | -3.179
-2 | 0.043 | 0.00547 | -0.046 | 7.919
-1.5 | 0.105 | 0.00544 | -0.047 | 19.25
-1 | 0.166 | 0.00484 | -0.048 | 34.408
-0.5 | 0.228 | 0.00476 | -0.049 | 47.931
0 | 0.292 | 0.00474 | -0.05 | 61.501
0.5 | 0.354 | 0.00488 | -0.052 | 72.528
1 | 0.416 | 0.00486 | -0.053 | 85.476
1.5 | 0.478 | 0.0051 | -0.054 | 93.635
2 | 0.54 | 0.00543 | -0.055 | 99.399
2.5 | 0.601 | 0.00568 | -0.056 | 105.948
3 | 0.663 | 0.00616 | -0.057 | 107.703
3.5 | 0.725 | 0.00628 | -0.058 | 115.539
4 | 0.784 | 0.00663 | -0.06 | 118.145
4.5 | 0.844 | 0.0073 | -0.061 | 115.685
5 | 0.904 | 0.00741 | -0.062 | 121.963
5.5 | 0.963 | 0.00807 | -0.063 | 119.341
6 | 1.021 | 0.00834 | -0.064 | 122.396
6.5 | 1.077 | 0.00912 | -0.065 | 118.104
7 | 1.131 | 0.00945 | -0.066 | 119.705
7.5 | 1.184 | 0.0097 | -0.067 | 122.118
8 | 1.234 | 0.01025 | -0.068 | 120.386
8.5 | 1.282 | 0.01058 | -0.07 | 121.201
9 | 1.328 | 0.01125 | -0.071 | 118.002
9.5 | 1.352 | 0.01168 | -0.071 | 115.742
10 | 1.386 | 0.01226 | -0.072 | 113.061
10.5 | 1.416 | 0.01316 | -0.072 | 107.605
11 | 1.444 | 0.01367 | -0.073 | 105.62
11.5 | 1.468 | 0.01435 | -0.074 | 102.316
12 | 1.489 | 0.01509 | -0.075 | 98.643
12.5 | 1.505 | 0.0159 | -0.076 | 94.631
13 | 1.517 | 0.01681 | -0.077 | 90.221
13.5 | 1.524 | 0.01777 | -0.078 | 85.79
14 | 1.527 | 0.01894 | -0.078 | 80.66
14.5 | 1.526 | 0.01998 | -0.079 | 76.401
15 | 1.522 | 0.02114 | -0.08 | 71.987
15.5 | 1.512 | 0.02275 | -0.081 | 66.447
16 | 1.499 | 0.02421 | -0.081 | 61.928
16.5 | 1.483 | 0.0258 | -0.082 | 57.496
17 | 1.464 | 0.02764 | -0.083 | 52.97
17.5 | 1.442 | 0.02961 | -0.083 | 48.701
18 | 1.417 | 0.03159 | -0.084 | 44.873
18.5 | 1.38 | 0.03389 | -0.085 | 40.728
19 | 1.341 | 0.03648 | -0.085 | 36.755

## 138. Re 18M Mach 0.00 (2)
BIGFOIL.COM POLAR EXPORT
GA 40-316
GA 40-316 |  |  |  | Cl Max: | 1.8377 | at alpha= | 20 | deg
XFOIL ncrit=9 |  |  |  | L/D Max: | 133.791 | at alpha= | 3 | deg
Re: | 18000000 |  |  | Cd Min: | 0.04774 | at alpha= | 20 | deg
Mach: | 0 |  |  | Cl=0 at alpha= | -2.4055 | deg
|  |  |  | @ Cl=0.1, Cd= | 0.0050203
|  |  |  | @ Cl=0.4, Cd= | 0.0035431
|  |  |  | @ Cl=0.6, Cd= | 0.0045069
alpha (deg) | Cl | Cd | Cm | Cl/Cd
-20 | -1.5606 | 0.02678 | -0.0819 | -58.2748
-19.5 | -1.5401 | 0.02486 | -0.0804 | -61.9509
-19 | -1.5262 | 0.02263 | -0.0782 | -67.4414
-18.5 | -1.5098 | 0.0207 | -0.0756 | -72.9372
-18 | -1.4861 | 0.01929 | -0.0732 | -77.0399
-17.5 | -1.4632 | 0.01794 | -0.0704 | -81.5608
-17 | -1.4388 | 0.01675 | -0.0674 | -85.8985
-16.5 | -1.4118 | 0.01576 | -0.0644 | -89.5812
-16 | -1.3863 | 0.01482 | -0.0608 | -93.5425
-15.5 | -1.3638 | 0.01389 | -0.0562 | -98.1857
-15 | -1.3407 | 0.01323 | -0.0511 | -101.3379
-14.5 | -1.3011 | 0.01263 | -0.049 | -103.0166
-14 | -1.2614 | 0.01189 | -0.0469 | -106.0892
-13.5 | -1.2174 | 0.01127 | -0.0454 | -108.0213
-13 | -1.1706 | 0.01077 | -0.0444 | -108.6908
-12.5 | -1.1225 | 0.01026 | -0.0435 | -109.4055
-12 | -1.0725 | 0.00985 | -0.043 | -108.8832
-11.5 | -1.0212 | 0.00945 | -0.0426 | -108.0635
-11 | -0.9692 | 0.00909 | -0.0423 | -106.6227
-10.5 | -0.9163 | 0.00875 | -0.0422 | -104.72
-10 | -0.8634 | 0.00836 | -0.042 | -103.2775
-9.5 | -0.8098 | 0.00802 | -0.042 | -100.9726
-9 | -0.7555 | 0.00769 | -0.0421 | -98.2445
-8.5 | -0.7001 | 0.00741 | -0.0423 | -94.4804
-8 | -0.6446 | 0.00715 | -0.0426 | -90.1538
-7.5 | -0.5889 | 0.00688 | -0.0429 | -85.5959
-7 | -0.5321 | 0.00665 | -0.0434 | -80.015
-6.5 | -0.4752 | 0.00645 | -0.0439 | -73.6744
-6 | -0.4182 | 0.00625 | -0.0444 | -66.912
-5.5 | -0.3607 | 0.00607 | -0.0451 | -59.4234
-5 | -0.3028 | 0.0059 | -0.0457 | -51.322
-4.5 | -0.2447 | 0.00575 | -0.0465 | -42.5565
-4 | -0.1867 | 0.0056 | -0.0472 | -33.3393
-3.5 | -0.1284 | 0.00547 | -0.0479 | -23.4735
-3 | -0.0698 | 0.00535 | -0.0488 | -13.0467
-2.5 | -0.0111 | 0.00521 | -0.0496 | -2.1305
-2 | 0.0476 | 0.00511 | -0.0504 | 9.3151
-1.5 | 0.106 | 0.00501 | -0.0513 | 21.1577
-1 | 0.1643 | 0.00482 | -0.0521 | 34.0871
-0.5 | 0.2218 | 0.00459 | -0.0528 | 48.3224
0 | 0.2792 | 0.0043 | -0.0536 | 64.9302
0.5 | 0.3335 | 0.00366 | -0.054 | 91.1202
1 | 0.3909 | 0.00354 | -0.0547 | 110.4237
1.5 | 0.4492 | 0.00356 | -0.0556 | 126.1798
2 | 0.5038 | 0.00394 | -0.0559 | 127.868
3 | 0.6141 | 0.00459 | -0.0567 | 133.7908
3.5 | 0.6632 | 0.00534 | -0.0561 | 124.1948
4 | 0.7165 | 0.00575 | -0.0562 | 124.6087
4.5 | 0.7693 | 0.00614 | -0.0562 | 125.2932
5 | 0.8224 | 0.00648 | -0.0562 | 126.9136
5.5 | 0.8744 | 0.00685 | -0.0561 | 127.6496
6 | 0.9246 | 0.00727 | -0.0556 | 127.1802
6.5 | 0.9734 | 0.00773 | -0.0549 | 125.925
7 | 1.0237 | 0.00805 | -0.0545 | 127.1677
7.5 | 1.0727 | 0.00838 | -0.0538 | 128.0072
8 | 1.1201 | 0.00873 | -0.0529 | 128.3047
8.5 | 1.166 | 0.00908 | -0.0517 | 128.4141
9 | 1.208 | 0.00945 | -0.0498 | 127.8307
9.5 | 1.2359 | 0.00983 | -0.045 | 125.7274
10 | 1.2627 | 0.01043 | -0.0405 | 121.0642
10.5 | 1.2942 | 0.01104 | -0.0372 | 117.2283
11 | 1.3223 | 0.01187 | -0.0336 | 111.3985
11.5 | 1.3528 | 0.01271 | -0.0307 | 106.4359
12 | 1.3798 | 0.01373 | -0.0274 | 100.4953
12.5 | 1.4073 | 0.0147 | -0.0243 | 95.7347
13 | 1.4694 | 0.01588 | -0.0287 | 92.5315
13.5 | 1.5547 | 0.01732 | -0.0383 | 89.7633
15 | 1.6327 | 0.02209 | -0.0315 | 73.9113
15.5 | 1.6574 | 0.02406 | -0.0298 | 68.8861
16 | 1.6831 | 0.02607 | -0.0284 | 64.5608
16.5 | 1.7054 | 0.02835 | -0.0269 | 60.1552
17 | 1.7297 | 0.03054 | -0.0256 | 56.6372
17.5 | 1.7513 | 0.03297 | -0.0243 | 53.118
18.5 | 1.7932 | 0.0381 | -0.0221 | 47.0656
19 | 1.8096 | 0.0411 | -0.021 | 44.0292
19.5 | 1.8202 | 0.04468 | -0.0197 | 40.7386
20 | 1.8377 | 0.04774 | -0.0191 | 38.4939

## 139. Re 18M Mach 0.10 (1)
BIGFOIL.COM POLAR EXPORT
GA 40-316
GA 40-316 |  |  |  | Cl Max: | 1.513 | at alpha= | 13.5 | deg
JavaFoil+Calcfoil stall+Eppler ext transition |  |  |  | L/D Max: | 121.961 | at alpha= | 6 | deg
Re: | 18000000 |  |  | Cd Min: | 0.00476 | at alpha= | 0 | deg
Mach: | 0.1 |  |  | Cl=0 at alpha= | -2.3548 | deg
|  |  |  | @ Cl=0.1, Cd= | 0.0055092
|  |  |  | @ Cl=0.4, Cd= | 0.0048829
|  |  |  | @ Cl=0.6, Cd= | 0.0056464
alpha (deg) | Cl | Cd | Cm | Cl/Cd
-17 | -0.597 | 0.1093 | -0.009 | -5.464
-16.5 | -0.614 | 0.10424 | -0.01 | -5.887
-16 | -0.63 | 0.09846 | -0.01 | -6.396
-15.5 | -0.644 | 0.09303 | -0.011 | -6.928
-15 | -0.682 | 0.06564 | -0.014 | -10.385
-14.5 | -0.738 | 0.03327 | -0.017 | -22.187
-14 | -0.774 | 0.02078 | -0.019 | -37.269
-13.5 | -0.795 | 0.01602 | -0.021 | -49.635
-13 | -0.806 | 0.01366 | -0.022 | -58.993
-12.5 | -0.807 | 0.01317 | -0.023 | -61.319
-12 | -0.809 | 0.01139 | -0.024 | -71.066
-11.5 | -0.805 | 0.01033 | -0.025 | -77.927
-11 | -0.794 | 0.00971 | -0.026 | -81.797
-10.5 | -0.778 | 0.00884 | -0.027 | -87.984
-10 | -0.755 | 0.00914 | -0.028 | -82.645
-9.5 | -0.728 | 0.00872 | -0.03 | -83.476
-9 | -0.697 | 0.00806 | -0.031 | -86.445
-8.5 | -0.661 | 0.00773 | -0.032 | -85.521
-8 | -0.621 | 0.00737 | -0.033 | -84.299
-7.5 | -0.578 | 0.007 | -0.034 | -82.563
-7 | -0.531 | 0.0067 | -0.035 | -79.189
-6.5 | -0.481 | 0.00668 | -0.036 | -72.002
-6 | -0.429 | 0.00681 | -0.037 | -62.914
-5.5 | -0.374 | 0.00655 | -0.038 | -57.124
-5 | -0.317 | 0.00621 | -0.039 | -51.148
-4.5 | -0.259 | 0.00605 | -0.041 | -42.919
-4 | -0.2 | 0.006 | -0.042 | -33.397
-3.5 | -0.14 | 0.0059 | -0.043 | -23.73
-3 | -0.079 | 0.00567 | -0.044 | -13.974
-2.5 | -0.018 | 0.00557 | -0.045 | -3.229
-2 | 0.044 | 0.0055 | -0.046 | 7.911
-1.5 | 0.105 | 0.00551 | -0.047 | 19.097
-1 | 0.167 | 0.00486 | -0.048 | 34.408
-0.5 | 0.229 | 0.00477 | -0.05 | 47.988
0 | 0.293 | 0.00476 | -0.051 | 61.616
0.5 | 0.355 | 0.00489 | -0.052 | 72.67
1 | 0.418 | 0.00488 | -0.053 | 85.606
1.5 | 0.48 | 0.00512 | -0.054 | 93.797
2 | 0.542 | 0.00545 | -0.055 | 99.452
2.5 | 0.604 | 0.00566 | -0.056 | 106.835
3 | 0.667 | 0.00619 | -0.058 | 107.694
3.5 | 0.729 | 0.00634 | -0.059 | 114.929
4 | 0.788 | 0.00671 | -0.06 | 117.45
4.5 | 0.849 | 0.00734 | -0.061 | 115.674
5 | 0.909 | 0.0078 | -0.062 | 116.426
5.5 | 0.968 | 0.00809 | -0.063 | 119.665
6 | 1.026 | 0.00841 | -0.064 | 121.961
6.5 | 1.082 | 0.00917 | -0.065 | 117.956
7 | 1.137 | 0.00955 | -0.067 | 118.968
7.5 | 1.189 | 0.00979 | -0.068 | 121.453
8 | 1.239 | 0.01035 | -0.069 | 119.719
8.5 | 1.287 | 0.01067 | -0.07 | 120.576
9 | 1.317 | 0.01152 | -0.07 | 114.309
9.5 | 1.354 | 0.01184 | -0.071 | 114.322
10 | 1.387 | 0.01243 | -0.072 | 111.573
10.5 | 1.416 | 0.01319 | -0.073 | 107.384
11 | 1.444 | 0.01387 | -0.074 | 104.067
11.5 | 1.467 | 0.01458 | -0.075 | 100.612
12 | 1.485 | 0.01535 | -0.075 | 96.792
12.5 | 1.499 | 0.01619 | -0.076 | 92.63
13 | 1.509 | 0.01711 | -0.077 | 88.164
13.5 | 1.513 | 0.01812 | -0.078 | 83.489
14 | 1.513 | 0.01934 | -0.079 | 78.231
14.5 | 1.509 | 0.02043 | -0.08 | 73.834
15 | 1.5 | 0.02165 | -0.08 | 69.281
15.5 | 1.486 | 0.02336 | -0.081 | 63.616
16 | 1.469 | 0.02491 | -0.082 | 58.995
16.5 | 1.449 | 0.02659 | -0.082 | 54.487
17 | 1.425 | 0.02876 | -0.083 | 49.547
17.5 | 1.398 | 0.0307 | -0.084 | 45.535
18 | 1.37 | 0.03249 | -0.084 | 42.159
18.5 | 1.326 | 0.0354 | -0.085 | 37.46

## 140. Re 18M Mach 0.10 (2)
BIGFOIL.COM POLAR EXPORT
GA 40-316
GA 40-316 |  |  |  | Cl Max: | 1.4081 | at alpha= | 12.5 | deg
XFOIL ncrit=9 |  |  |  | L/D Max: | 134.934 | at alpha= | 3 | deg
Re: | 18000000 |  |  | Cd Min: | 0.02964 | at alpha= | -20 | deg
Mach: | 0.1 |  |  | Cl=0 at alpha= | -2.4069 | deg
|  |  |  | @ Cl=0.1, Cd= | 0.0050306
|  |  |  | @ Cl=0.4, Cd= | 0.0035333
|  |  |  | @ Cl=0.6, Cd= | 0.0044863
alpha (deg) | Cl | Cd | Cm | Cl/Cd
-20 | -1.5476 | 0.02964 | -0.087 | -52.2132
-19.5 | -1.5276 | 0.02745 | -0.0857 | -55.6503
-19 | -1.5183 | 0.02466 | -0.0836 | -61.5693
-18.5 | -1.505 | 0.02232 | -0.081 | -67.4283
-18 | -1.4819 | 0.02071 | -0.0787 | -71.5548
-17.5 | -1.4608 | 0.01911 | -0.0758 | -76.4417
-17 | -1.4368 | 0.01775 | -0.0727 | -80.9465
-16.5 | -1.4107 | 0.01659 | -0.0696 | -85.0332
-15.5 | -1.3609 | 0.01448 | -0.0617 | -93.9848
-15 | -1.3376 | 0.01366 | -0.0567 | -97.9209
-14.5 | -1.3071 | 0.01305 | -0.0526 | -100.1609
-14 | -1.2679 | 0.01229 | -0.0501 | -103.1652
-13.5 | -1.2244 | 0.01163 | -0.0482 | -105.2794
-13 | -1.1779 | 0.01108 | -0.0468 | -106.3087
-12.5 | -1.1308 | 0.01047 | -0.0456 | -108.0038
-12 | -1.0808 | 0.01001 | -0.0447 | -107.972
-11.5 | -1.0293 | 0.00958 | -0.0441 | -107.4426
-11 | -0.9768 | 0.00919 | -0.0437 | -106.2894
-10.5 | -0.9235 | 0.00884 | -0.0434 | -104.4683
-10 | -0.8697 | 0.00847 | -0.0432 | -102.68
-9.5 | -0.8155 | 0.00812 | -0.043 | -100.431
-9 | -0.761 | 0.00775 | -0.043 | -98.1935
-8.5 | -0.7053 | 0.00746 | -0.0431 | -94.5442
-8 | -0.6491 | 0.0072 | -0.0433 | -90.1528
-7.5 | -0.593 | 0.00692 | -0.0436 | -85.6936
-7 | -0.5358 | 0.00668 | -0.044 | -80.2096
-6.5 | -0.4783 | 0.00648 | -0.0444 | -73.8117
-6 | -0.4209 | 0.00627 | -0.0449 | -67.1292
-5.5 | -0.363 | 0.00608 | -0.0455 | -59.7039
-5 | -0.3046 | 0.00592 | -0.0461 | -51.4527
-4.5 | -0.2462 | 0.00576 | -0.0468 | -42.7431
-4 | -0.1878 | 0.00561 | -0.0475 | -33.4759
-3.5 | -0.1291 | 0.00548 | -0.0483 | -23.5584
-3 | -0.07 | 0.00536 | -0.0491 | -13.0597
-2.5 | -0.011 | 0.00522 | -0.0499 | -2.1073
-2 | 0.0481 | 0.00511 | -0.0508 | 9.4129
-1.5 | 0.1069 | 0.00502 | -0.0516 | 21.2948
-0.5 | 0.2234 | 0.00459 | -0.0531 | 48.671
0 | 0.2811 | 0.0043 | -0.0539 | 65.3721
0.5 | 0.3356 | 0.00366 | -0.0543 | 91.694
1 | 0.3935 | 0.00353 | -0.0551 | 111.4731
1.5 | 0.4522 | 0.00356 | -0.056 | 127.0225
2 | 0.5073 | 0.00391 | -0.0563 | 129.7442
2.5 | 0.5623 | 0.00429 | -0.0566 | 131.0723
3 | 0.618 | 0.00458 | -0.057 | 134.9345
3.5 | 0.6673 | 0.00534 | -0.0564 | 124.9625
4 | 0.7208 | 0.00576 | -0.0564 | 125.1389
4.5 | 0.7737 | 0.00616 | -0.0564 | 125.6006
5 | 0.827 | 0.00651 | -0.0563 | 127.0353
5.5 | 0.8792 | 0.00688 | -0.0561 | 127.7907
6 | 0.9294 | 0.00731 | -0.0556 | 127.1409
6.5 | 0.9783 | 0.00777 | -0.0548 | 125.9073
7 | 1.0285 | 0.0081 | -0.0542 | 126.9753
7.5 | 1.0775 | 0.00844 | -0.0535 | 127.6659
8 | 1.1246 | 0.0088 | -0.0524 | 127.7955
8.5 | 1.1698 | 0.00916 | -0.0509 | 127.7074
9 | 1.2059 | 0.00952 | -0.0476 | 126.6702
9.5 | 1.2338 | 0.00999 | -0.0429 | 123.5035
10 | 1.2625 | 0.01062 | -0.0388 | 118.8795
10.5 | 1.294 | 0.01129 | -0.0354 | 114.6147
11 | 1.3232 | 0.01215 | -0.032 | 108.9053
11.5 | 1.3525 | 0.01308 | -0.0288 | 103.4021
12 | 1.3805 | 0.01413 | -0.0256 | 97.6999
12.5 | 1.4081 | 0.01513 | -0.0224 | 93.0668

## 141. Re 18M Mach 0.25 (1)
BIGFOIL.COM POLAR EXPORT
GA 40-316
GA 40-316 |  |  |  | Cl Max: | 1.448 | at alpha= | 12 | deg
JavaFoil+Calcfoil stall+Eppler ext transition |  |  |  | L/D Max: | 124.582 | at alpha= | 7.5 | deg
Re: | 18000000 |  |  | Cd Min: | 0.00471 | at alpha= | 0 | deg
Mach: | 0.25 |  |  | Cl=0 at alpha= | -2.3571 | deg
|  |  |  | @ Cl=0.1, Cd= | 0.0055051
|  |  |  | @ Cl=0.4, Cd= | 0.0048819
|  |  |  | @ Cl=0.6, Cd= | 0.0056713
alpha (deg) | Cl | Cd | Cm | Cl/Cd
-15.5 | -0.327 | 0.10228 | -0.01 | -3.199
-15 | -0.376 | 0.09616 | -0.011 | -3.912
-14.5 | -0.421 | 0.08992 | -0.012 | -4.68
-14 | -0.462 | 0.08347 | -0.013 | -5.533
-13.5 | -0.499 | 0.07654 | -0.014 | -6.525
-13 | -0.537 | 0.06552 | -0.016 | -8.2
-12.5 | -0.621 | 0.02559 | -0.022 | -24.247
-12 | -0.665 | 0.01663 | -0.024 | -40.017
-11.5 | -0.698 | 0.01208 | -0.026 | -57.73
-11 | -0.712 | 0.01078 | -0.027 | -66.017
-10.5 | -0.717 | 0.00996 | -0.028 | -71.953
-10 | -0.713 | 0.00971 | -0.029 | -73.44
-9.5 | -0.7 | 0.00926 | -0.03 | -75.673
-9 | -0.68 | 0.00845 | -0.031 | -80.474
-8.5 | -0.652 | 0.00807 | -0.033 | -80.804
-8 | -0.619 | 0.00758 | -0.034 | -81.665
-7.5 | -0.58 | 0.00776 | -0.035 | -74.789
-7 | -0.536 | 0.00691 | -0.036 | -77.559
-6.5 | -0.488 | 0.0069 | -0.037 | -70.739
-6 | -0.436 | 0.00692 | -0.038 | -63.042
-5.5 | -0.382 | 0.00652 | -0.039 | -58.537
-5 | -0.325 | 0.0063 | -0.04 | -51.52
-4.5 | -0.266 | 0.00617 | -0.042 | -43.101
-4 | -0.205 | 0.00612 | -0.043 | -33.564
-3.5 | -0.144 | 0.00597 | -0.044 | -24.078
-3 | -0.081 | 0.00586 | -0.045 | -13.874
-2.5 | -0.018 | 0.00564 | -0.046 | -3.275
-2 | 0.045 | 0.00554 | -0.047 | 8.073
-1.5 | 0.108 | 0.0055 | -0.049 | 19.645
-1 | 0.172 | 0.00495 | -0.05 | 34.738
-0.5 | 0.235 | 0.00479 | -0.051 | 49.151
0 | 0.301 | 0.00471 | -0.052 | 64.012
0.5 | 0.365 | 0.00486 | -0.053 | 75.166
1 | 0.429 | 0.0049 | -0.054 | 87.626
1.5 | 0.493 | 0.00516 | -0.056 | 95.599
2 | 0.557 | 0.00551 | -0.057 | 101.133
2.5 | 0.621 | 0.00575 | -0.058 | 107.994
3 | 0.685 | 0.00632 | -0.059 | 108.339
3.5 | 0.749 | 0.00646 | -0.06 | 116.02
4 | 0.809 | 0.00681 | -0.061 | 118.752
4.5 | 0.872 | 0.00722 | -0.063 | 120.679
5 | 0.933 | 0.00771 | -0.064 | 120.958
5.5 | 0.994 | 0.00842 | -0.065 | 117.976
6 | 1.053 | 0.0087 | -0.066 | 121.013
6.5 | 1.11 | 0.00952 | -0.067 | 116.572
7 | 1.164 | 0.00998 | -0.068 | 116.716
7.5 | 1.217 | 0.00977 | -0.07 | 124.582
8 | 1.252 | 0.01116 | -0.07 | 112.221
8.5 | 1.293 | 0.01141 | -0.071 | 113.34
9 | 1.33 | 0.01235 | -0.072 | 107.707
9.5 | 1.363 | 0.01275 | -0.073 | 106.844
10 | 1.392 | 0.01343 | -0.073 | 103.674
10.5 | 1.415 | 0.01424 | -0.074 | 99.398
11 | 1.433 | 0.01506 | -0.075 | 95.143
11.5 | 1.444 | 0.01593 | -0.076 | 90.645
12 | 1.448 | 0.0169 | -0.077 | 85.702
12.5 | 1.445 | 0.01805 | -0.078 | 80.038
13 | 1.434 | 0.0191 | -0.079 | 75.094
13.5 | 1.416 | 0.02041 | -0.08 | 69.358
14 | 1.389 | 0.02204 | -0.08 | 63.032
14.5 | 1.356 | 0.02367 | -0.081 | 57.272
15 | 1.314 | 0.0256 | -0.082 | 51.321
15.5 | 1.266 | 0.02769 | -0.082 | 45.707
16 | 1.211 | 0.03017 | -0.083 | 40.139
16.5 | 1.15 | 0.03302 | -0.084 | 34.82
17 | 1.083 | 0.03631 | -0.084 | 29.829

## 142. Re 18M Mach 0.25 (2)
BIGFOIL.COM POLAR EXPORT
GA 40-316
GA 40-316 |  |  |  | Cl Max: | 1.8057 | at alpha= | 20 | deg
XFOIL ncrit=9 |  |  |  | L/D Max: | 140.725 | at alpha= | 3 | deg
Re: | 18000000 |  |  | Cd Min: | 0.06529 | at alpha= | 20 | deg
Mach: | 0.25 |  |  | Cl=0 at alpha= | -2.4157 | deg
|  |  |  | @ Cl=0.1, Cd= | 0.0050611
|  |  |  | @ Cl=0.4, Cd= | 0.003533
|  |  |  | @ Cl=0.6, Cd= | 0.0043697
alpha (deg) | Cl | Cd | Cm | Cl/Cd
-19 | -1.2192 | 0.06417 | -0.0913 | -18.9995
-18.5 | -1.2768 | 0.05079 | -0.0993 | -25.1388
-18 | -1.2832 | 0.04419 | -0.1014 | -29.0382
-17.5 | -1.2981 | 0.03764 | -0.1024 | -34.4872
-17 | -1.332 | 0.03064 | -0.1015 | -43.4726
-16.5 | -1.3102 | 0.02807 | -0.0995 | -46.6762
-16 | -1.3271 | 0.02342 | -0.0955 | -56.6652
-15.5 | -1.3285 | 0.02011 | -0.0904 | -66.0617
-15 | -1.3114 | 0.01807 | -0.0856 | -72.5733
-14.5 | -1.2906 | 0.01637 | -0.0804 | -78.8393
-14 | -1.2712 | 0.01481 | -0.0744 | -85.8339
-13.5 | -1.2489 | 0.0137 | -0.0678 | -91.1606
-13 | -1.2146 | 0.01288 | -0.0627 | -94.3012
-12.5 | -1.1708 | 0.01198 | -0.0593 | -97.7295
-12 | -1.1217 | 0.01126 | -0.0566 | -99.6181
-11.5 | -1.0707 | 0.01057 | -0.0544 | -101.2961
-11 | -1.0173 | 0.00999 | -0.0526 | -101.8318
-10.5 | -0.9625 | 0.00945 | -0.0511 | -101.8519
-10 | -0.9062 | 0.00899 | -0.0499 | -100.8009
-9.5 | -0.8489 | 0.0086 | -0.0491 | -98.7093
-9 | -0.791 | 0.0082 | -0.0484 | -96.4634
-8.5 | -0.7333 | 0.0078 | -0.0478 | -94.0128
-8 | -0.6749 | 0.00745 | -0.0474 | -90.5906
-7.5 | -0.6154 | 0.00716 | -0.0472 | -85.9497
-7 | -0.5561 | 0.00685 | -0.0472 | -81.1825
-6.5 | -0.4963 | 0.00662 | -0.0473 | -74.9698
-6 | -0.436 | 0.00641 | -0.0475 | -68.0187
-5.5 | -0.3758 | 0.00617 | -0.0478 | -60.9076
-5 | -0.3151 | 0.00599 | -0.0483 | -52.6043
-4.5 | -0.2543 | 0.00583 | -0.0489 | -43.6192
-4 | -0.1936 | 0.00568 | -0.0494 | -34.0845
-3.5 | -0.1327 | 0.00552 | -0.0501 | -24.0399
-3 | -0.0715 | 0.00539 | -0.0509 | -13.2653
-2.5 | -0.0103 | 0.00525 | -0.0517 | -1.9619
-2 | 0.0508 | 0.00515 | -0.0525 | 9.8641
-1.5 | 0.1117 | 0.00504 | -0.0534 | 22.1627
-1 | 0.1725 | 0.00486 | -0.0542 | 35.4938
-0.5 | 0.2322 | 0.0046 | -0.0549 | 50.4783
0 | 0.2915 | 0.00428 | -0.0557 | 68.1075
0.5 | 0.3478 | 0.00362 | -0.0561 | 96.0773
1 | 0.4078 | 0.00352 | -0.0569 | 115.8523
1.5 | 0.4686 | 0.00354 | -0.0579 | 132.3729
2.5 | 0.5822 | 0.00429 | -0.0584 | 135.711
3 | 0.6403 | 0.00455 | -0.0589 | 140.7253
3.5 | 0.6903 | 0.00535 | -0.058 | 129.028
4 | 0.7439 | 0.00586 | -0.0577 | 126.9454
4.5 | 0.7978 | 0.00628 | -0.0573 | 127.0382
5 | 0.8519 | 0.00667 | -0.057 | 127.7211
5.5 | 0.9049 | 0.00706 | -0.0564 | 128.1728
6 | 0.9543 | 0.00757 | -0.0552 | 126.0634
6.5 | 1.0029 | 0.00805 | -0.0538 | 124.5839
7 | 1.052 | 0.00843 | -0.0524 | 124.7924
7.5 | 1.0993 | 0.00881 | -0.0506 | 124.7787
8 | 1.1371 | 0.00918 | -0.047 | 123.8671
8.5 | 1.1652 | 0.0097 | -0.0417 | 120.1237
9 | 1.1975 | 0.01032 | -0.0375 | 116.0368
9.5 | 1.2306 | 0.01106 | -0.0338 | 111.2658
10 | 1.2633 | 0.01193 | -0.0303 | 105.8927
10.5 | 1.2948 | 0.01294 | -0.0268 | 100.0618
11 | 1.3246 | 0.01411 | -0.0233 | 93.8767
11.5 | 1.3542 | 0.01536 | -0.0199 | 88.1641
12 | 1.3829 | 0.01667 | -0.0166 | 82.9574
12.5 | 1.426 | 0.0181 | -0.0164 | 78.7845
13 | 1.5207 | 0.02004 | -0.0268 | 75.8832
13.5 | 1.5406 | 0.0218 | -0.0224 | 70.6697
14 | 1.5913 | 0.02405 | -0.0247 | 66.1663
14.5 | 1.6191 | 0.02633 | -0.0227 | 61.4926
15 | 1.6444 | 0.02879 | -0.0206 | 57.1171
15.5 | 1.6703 | 0.0313 | -0.0186 | 53.3642
16 | 1.6961 | 0.03386 | -0.0168 | 50.0916
16.5 | 1.7194 | 0.03671 | -0.0149 | 46.8374
17 | 1.7401 | 0.03982 | -0.0131 | 43.6991
17.5 | 1.7589 | 0.04315 | -0.0114 | 40.7625
18 | 1.775 | 0.04683 | -0.0098 | 37.9031
18.5 | 1.7872 | 0.05089 | -0.0083 | 35.1189
19 | 1.7964 | 0.05532 | -0.0069 | 32.4729
19.5 | 1.7999 | 0.06036 | -0.0057 | 29.8194
20 | 1.8057 | 0.06529 | -0.0047 | 27.6566

## 143. Re 18M Mach 0.50 (1)
BIGFOIL.COM POLAR EXPORT
GA 40-316
GA 40-316 |  |  |  | Cl Max: | 1.298 | at alpha= | 8 | deg
JavaFoil+Calcfoil stall+Eppler ext transition |  |  |  | L/D Max: | 116.384 | at alpha= | 4 | deg
Re: | 18000000 |  |  | Cd Min: | 0.00492 | at alpha= | 0 | deg
Mach: | 0.5 |  |  | Cl=0 at alpha= | -2.3521 | deg
|  |  |  | @ Cl=0.1, Cd= | 0.0058559
|  |  |  | @ Cl=0.4, Cd= | 0.0050087
|  |  |  | @ Cl=0.6, Cd= | 0.0058035
alpha (deg) | Cl | Cd | Cm | Cl/Cd
-20 | -0.991 | 0.17883 | -0.006 | -5.544
-19.5 | -0.964 | 0.1749 | -0.007 | -5.513
-19 | -0.937 | 0.16362 | -0.008 | -5.729
-18.5 | -0.913 | 0.14679 | -0.008 | -6.222
-18 | -0.886 | 0.13965 | -0.009 | -6.344
-17.5 | -0.86 | 0.12672 | -0.01 | -6.79
-17 | -0.831 | 0.12236 | -0.01 | -6.792
-16.5 | -0.798 | 0.1322 | -0.01 | -6.04
-16 | -0.772 | 0.11675 | -0.011 | -6.613
-15.5 | -0.743 | 0.11251 | -0.011 | -6.604
-15 | -0.714 | 0.10725 | -0.012 | -6.661
-14.5 | -0.687 | 0.09811 | -0.012 | -7.001
-14 | -0.659 | 0.09498 | -0.013 | -6.939
-13.5 | -0.631 | 0.09382 | -0.014 | -6.73
-13 | -0.605 | 0.08678 | -0.015 | -6.97
-12.5 | -0.577 | 0.08029 | -0.015 | -7.189
-12 | -0.551 | 0.07286 | -0.017 | -7.564
-11.5 | -0.535 | 0.05789 | -0.021 | -9.245
-11 | -0.578 | 0.01628 | -0.029 | -35.537
-10.5 | -0.555 | 0.01292 | -0.031 | -42.949
-10 | -0.526 | 0.01132 | -0.032 | -46.44
-9.5 | -0.405 | 0.0599 | -0.017 | -6.766
-9 | -0.381 | 0.05134 | -0.021 | -7.419
-8.5 | -0.427 | 0.00956 | -0.036 | -44.62
-8 | -0.394 | 0.00889 | -0.038 | -44.282
-7.5 | -0.358 | 0.00889 | -0.039 | -40.333
-7 | -0.325 | 0.0083 | -0.04 | -39.119
-6.5 | -0.436 | 0.0078 | -0.041 | -55.894
-6 | -0.44 | 0.008 | -0.043 | -54.943
-5.5 | -0.403 | 0.00739 | -0.044 | -54.525
-5 | -0.351 | 0.00722 | -0.045 | -48.648
-4.5 | -0.292 | 0.00676 | -0.047 | -43.16
-4 | -0.227 | 0.00672 | -0.048 | -33.796
-3.5 | -0.16 | 0.00648 | -0.049 | -24.624
-3 | -0.091 | 0.00624 | -0.05 | -14.496
-2.5 | -0.021 | 0.00599 | -0.052 | -3.437
-2 | 0.05 | 0.00587 | -0.053 | 8.502
-1.5 | 0.121 | 0.00585 | -0.054 | 20.631
-1 | 0.192 | 0.00515 | -0.056 | 37.31
-0.5 | 0.263 | 0.00504 | -0.057 | 52.235
0 | 0.337 | 0.00492 | -0.058 | 68.441
0.5 | 0.408 | 0.00502 | -0.06 | 81.395
1 | 0.48 | 0.00523 | -0.061 | 91.808
1.5 | 0.551 | 0.00547 | -0.062 | 100.795
2 | 0.623 | 0.00596 | -0.063 | 104.529
2.5 | 0.694 | 0.00635 | -0.065 | 109.35
3 | 0.766 | 0.00705 | -0.066 | 108.659
3.5 | 0.837 | 0.00761 | -0.067 | 110.075
4 | 0.903 | 0.00776 | -0.069 | 116.384
4.5 | 0.972 | 0.00878 | -0.07 | 110.691
5 | 1.027 | 0.00944 | -0.07 | 108.762
5.5 | 1.086 | 0.01054 | -0.071 | 103.024
6 | 1.143 | 0.0112 | -0.072 | 102.055
6.5 | 1.196 | 0.01189 | -0.073 | 100.577
7 | 1.242 | 0.0126 | -0.075 | 98.567
7.5 | 1.278 | 0.01367 | -0.076 | 93.438
8 | 1.298 | 0.01476 | -0.077 | 87.9
8.5 | 1.291 | 0.01595 | -0.078 | 80.976
9 | 1.229 | 0.01722 | -0.079 | 71.381
9.5 | 0.807 | 0.01863 | -0.08 | 43.295
10 | 0.837 | 0.02129 | -0.08 | 39.285
10.5 | 0.87 | 0.02068 | -0.082 | 42.092
11 | 0.899 | 0.02382 | -0.082 | 37.741
11.5 | 0.929 | 0.0251 | -0.083 | 37.012
12 | 0.955 | 0.02877 | -0.084 | 33.204
12.5 | 0.984 | 0.03109 | -0.084 | 31.662
13 | 1.01 | 0.03523 | -0.085 | 28.68

## 144. Re 18M Mach 0.50 (2)
BIGFOIL.COM POLAR EXPORT
GA 40-316
GA 40-316 |  |  |  | Cl Max: | 1.49 | at alpha= | 12.5 | deg
XFOIL ncrit=9 |  |  |  | L/D Max: | 170.083 | at alpha= | 2 | deg
Re: | 18000000 |  |  | Cd Min: | 0.10233 | at alpha= | -12.5 | deg
Mach: | 0.5 |  |  | Cl=0 at alpha= | -2.4532 | deg
|  |  |  | @ Cl=0.1, Cd= | 0.0052484
|  |  |  | @ Cl=0.4, Cd= | 0.0036114
|  |  |  | @ Cl=0.6, Cd= | 0.0035941
alpha (deg) | Cl | Cd | Cm | Cl/Cd
-12.5 | -0.3922 | 0.10233 | -0.0704 | -3.8327
-12 | -0.402 | 0.09111 | -0.0774 | -4.4122
-11.5 | -0.4125 | 0.08019 | -0.0845 | -5.144
-11 | -0.421 | 0.06898 | -0.092 | -6.1032
-10.5 | -0.4409 | 0.05521 | -0.1029 | -7.9859
-10 | -0.4691 | 0.04568 | -0.1087 | -10.2693
-9.5 | -0.4982 | 0.03844 | -0.1101 | -12.9605
-9 | -0.5408 | 0.03177 | -0.1072 | -17.0223
-8.5 | -0.5755 | 0.0269 | -0.0997 | -21.3941
-8 | -0.6168 | 0.02165 | -0.0877 | -28.4896
-7.5 | -0.6276 | 0.01514 | -0.0788 | -41.4531
-7 | -0.6209 | 0.0095 | -0.0701 | -65.3579
-6.5 | -0.5732 | 0.00768 | -0.0644 | -74.6354
-6 | -0.5045 | 0.00708 | -0.0619 | -71.2571
-5.5 | -0.4332 | 0.00672 | -0.0604 | -64.4643
-5 | -0.3616 | 0.00645 | -0.0595 | -56.062
-4.5 | -0.2902 | 0.00618 | -0.059 | -46.9579
-4 | -0.2187 | 0.00597 | -0.0589 | -36.6332
-3.5 | -0.1478 | 0.00576 | -0.059 | -25.6597
-3 | -0.0772 | 0.00559 | -0.0594 | -13.8104
-2.5 | -0.0066 | 0.00546 | -0.0599 | -1.2088
-2 | 0.0639 | 0.00532 | -0.0606 | 12.0113
-1.5 | 0.1345 | 0.00518 | -0.0615 | 25.9653
-1 | 0.2047 | 0.00503 | -0.0625 | 40.6958
-0.5 | 0.2728 | 0.00473 | -0.0632 | 57.6744
0 | 0.3389 | 0.00426 | -0.0637 | 79.554
0.5 | 0.4039 | 0.00357 | -0.0643 | 113.1373
1 | 0.4735 | 0.00351 | -0.0653 | 134.9003
1.5 | 0.5437 | 0.00353 | -0.0663 | 154.0227
2 | 0.614 | 0.00361 | -0.0673 | 170.0831
2.5 | 0.6782 | 0.00404 | -0.0673 | 167.8713
3.5 | 0.7938 | 0.00543 | -0.0647 | 146.1878
4.5 | 0.8961 | 0.00688 | -0.0593 | 130.2471
5 | 0.9412 | 0.00754 | -0.0552 | 124.8276
5.5 | 0.9674 | 0.00818 | -0.0475 | 118.2641
6.5 | 1.0132 | 0.01062 | -0.0332 | 95.4049
7 | 1.0498 | 0.01185 | -0.0287 | 88.5907
7.5 | 1.0876 | 0.01318 | -0.0245 | 82.519
8 | 1.1277 | 0.01454 | -0.0207 | 77.5585
8.5 | 1.1647 | 0.0161 | -0.0165 | 72.3416
9 | 1.2032 | 0.01768 | -0.0125 | 68.0543
9.5 | 1.2396 | 0.01946 | -0.0084 | 63.6999
10 | 1.2747 | 0.02143 | -0.0043 | 59.482
10.5 | 1.3101 | 0.02353 | -0.0002 | 55.6779
11 | 1.3446 | 0.0258 | 0.0039 | 52.1163
11.5 | 1.3786 | 0.02815 | 0.0083 | 48.9734
12 | 1.4367 | 0.03142 | 0.0074 | 45.7257
12.5 | 1.49 | 0.03842 | 0.0014 | 38.7819

## 145. Re 20M Mach 0.00 (1)
BIGFOIL.COM POLAR EXPORT
GA 40-316
GA 40-316 |  |  |  | Cl Max: | 1.529 | at alpha= | 14 | deg
JavaFoil+Calcfoil stall+Eppler ext transition |  |  |  | L/D Max: | 127.237 | at alpha= | 5.5 | deg
Re: | 20000000 |  |  | Cd Min: | 0.00489 | at alpha= | -1 | deg
Mach: | 0 |  |  | Cl=0 at alpha= | -2.3525 | deg
|  |  |  | @ Cl=0.1, Cd= | 0.0054932
|  |  |  | @ Cl=0.4, Cd= | 0.0051419
|  |  |  | @ Cl=0.6, Cd= | 0.0056971
alpha (deg) | Cl | Cd | Cm | Cl/Cd
-18 | -0.613 | 0.11561 | -0.008 | -5.305
-17.5 | -0.633 | 0.10466 | -0.009 | -6.045
-17 | -0.642 | 0.10584 | -0.009 | -6.069
-16.5 | -0.657 | 0.09928 | -0.01 | -6.618
-16 | -0.671 | 0.09259 | -0.011 | -7.251
-15.5 | -0.726 | 0.05108 | -0.015 | -14.217
-15 | -0.77 | 0.02983 | -0.017 | -25.811
-14.5 | -0.798 | 0.02076 | -0.018 | -38.418
-14 | -0.815 | 0.01648 | -0.019 | -49.482
-13.5 | -0.826 | 0.0144 | -0.021 | -57.369
-13 | -0.831 | 0.01292 | -0.022 | -64.305
-12.5 | -0.828 | 0.01203 | -0.023 | -68.855
-12 | -0.826 | 0.01074 | -0.024 | -76.943
-11.5 | -0.818 | 0.00992 | -0.025 | -82.506
-11 | -0.804 | 0.00935 | -0.026 | -86.015
-10.5 | -0.785 | 0.00893 | -0.027 | -87.847
-10 | -0.76 | 0.00885 | -0.028 | -85.846
-9.5 | -0.731 | 0.00819 | -0.029 | -89.247
-9 | -0.698 | 0.00788 | -0.03 | -88.594
-8.5 | -0.661 | 0.00751 | -0.032 | -88.105
-8 | -0.621 | 0.00716 | -0.033 | -86.684
-7.5 | -0.577 | 0.00689 | -0.034 | -83.737
-7 | -0.53 | 0.0066 | -0.035 | -80.217
-6.5 | -0.479 | 0.00691 | -0.036 | -69.369
-6 | -0.427 | 0.00655 | -0.037 | -65.245
-5.5 | -0.372 | 0.00624 | -0.038 | -59.672
-5 | -0.316 | 0.0063 | -0.039 | -50.216
-4.5 | -0.258 | 0.00616 | -0.04 | -41.951
-4 | -0.199 | 0.00583 | -0.041 | -34.181
-3.5 | -0.139 | 0.00574 | -0.043 | -24.262
-3 | -0.079 | 0.00565 | -0.044 | -13.957
-2.5 | -0.018 | 0.00558 | -0.045 | -3.21
-2 | 0.043 | 0.00553 | -0.046 | 7.828
-1.5 | 0.105 | 0.00549 | -0.047 | 19.088
-1 | 0.166 | 0.00489 | -0.048 | 34.055
-0.5 | 0.228 | 0.00489 | -0.049 | 46.652
0 | 0.292 | 0.00497 | -0.05 | 58.708
0.5 | 0.354 | 0.00509 | -0.052 | 69.55
1 | 0.416 | 0.00516 | -0.053 | 80.564
1.5 | 0.478 | 0.00523 | -0.054 | 91.369
2 | 0.54 | 0.00552 | -0.055 | 97.719
2.5 | 0.601 | 0.0057 | -0.056 | 105.567
3 | 0.663 | 0.00607 | -0.057 | 109.286
3.5 | 0.725 | 0.00629 | -0.058 | 115.233
4 | 0.784 | 0.00664 | -0.06 | 118.108
4.5 | 0.844 | 0.00698 | -0.061 | 120.89
5 | 0.904 | 0.00739 | -0.062 | 122.278
5.5 | 0.963 | 0.00757 | -0.063 | 127.237
6 | 1.021 | 0.00837 | -0.064 | 122.041
6.5 | 1.077 | 0.00883 | -0.065 | 122.02
7 | 1.131 | 0.00932 | -0.066 | 121.466
7.5 | 1.184 | 0.00936 | -0.067 | 126.551
8 | 1.234 | 0.00994 | -0.068 | 124.135
8.5 | 1.282 | 0.0104 | -0.07 | 123.255
9 | 1.328 | 0.01084 | -0.071 | 122.423
9.5 | 1.355 | 0.01166 | -0.071 | 116.223
10 | 1.389 | 0.01197 | -0.072 | 116.022
10.5 | 1.418 | 0.0127 | -0.073 | 111.621
11 | 1.445 | 0.0136 | -0.073 | 106.267
11.5 | 1.47 | 0.01407 | -0.074 | 104.461
12 | 1.49 | 0.01477 | -0.075 | 100.882
12.5 | 1.506 | 0.01562 | -0.076 | 96.428
13 | 1.518 | 0.01645 | -0.077 | 92.306
13.5 | 1.526 | 0.01753 | -0.078 | 87.035
14 | 1.529 | 0.01843 | -0.079 | 82.951
14.5 | 1.528 | 0.01952 | -0.079 | 78.286
15 | 1.523 | 0.02065 | -0.08 | 73.755
15.5 | 1.513 | 0.02223 | -0.081 | 68.095
16 | 1.501 | 0.02366 | -0.082 | 63.437
16.5 | 1.485 | 0.02531 | -0.082 | 58.662
17 | 1.465 | 0.02704 | -0.083 | 54.198
17.5 | 1.444 | 0.02875 | -0.084 | 50.207
18 | 1.419 | 0.03098 | -0.084 | 45.806
18.5 | 1.382 | 0.03322 | -0.085 | 41.602
19 | 1.342 | 0.03597 | -0.085 | 37.307

## 146. Re 20M Mach 0.00 (2)
BIGFOIL.COM POLAR EXPORT
GA 40-316
GA 40-316 |  |  |  | Cl Max: | 1.8497 | at alpha= | 20 | deg
XFOIL ncrit=9 |  |  |  | L/D Max: | 130.839 | at alpha= | 8.5 | deg
Re: | 20000000 |  |  | Cd Min: | 0.04677 | at alpha= | 20 | deg
Mach: | 0 |  |  | Cl=0 at alpha= | -2.4036 | deg
|  |  |  | @ Cl=0.1, Cd= | 0.0049423
|  |  |  | @ Cl=0.4, Cd= | 0.0035877
|  |  |  | @ Cl=0.6, Cd= | 0.0046502
alpha (deg) | Cl | Cd | Cm | Cl/Cd
-20 | -1.5774 | 0.02565 | -0.0811 | -61.4971
-19.5 | -1.5563 | 0.02383 | -0.0795 | -65.3084
-19 | -1.5412 | 0.02173 | -0.0771 | -70.925
-18.5 | -1.5234 | 0.01994 | -0.0745 | -76.3992
-18 | -1.4991 | 0.01861 | -0.0721 | -80.5535
-17.5 | -1.4756 | 0.01732 | -0.0692 | -85.1963
-17 | -1.4503 | 0.01621 | -0.0662 | -89.4695
-16.5 | -1.4233 | 0.01528 | -0.063 | -93.1479
-16 | -1.3974 | 0.01438 | -0.0593 | -97.1766
-15.5 | -1.3735 | 0.01361 | -0.0547 | -100.9184
-15 | -1.346 | 0.01302 | -0.0503 | -103.3794
-14.5 | -1.3052 | 0.01245 | -0.0484 | -104.8353
-14 | -1.2646 | 0.01172 | -0.0464 | -107.901
-13.5 | -1.2204 | 0.01112 | -0.045 | -109.7482
-13 | -1.1732 | 0.0106 | -0.044 | -110.6792
-12.5 | -1.1254 | 0.01007 | -0.0431 | -111.7577
-12 | -1.0752 | 0.00966 | -0.0426 | -111.3043
-11.5 | -1.0237 | 0.00927 | -0.0422 | -110.4315
-11 | -0.9715 | 0.00892 | -0.042 | -108.9126
-10.5 | -0.9184 | 0.00858 | -0.0419 | -107.0396
-10 | -0.865 | 0.00824 | -0.0418 | -104.9757
-9.5 | -0.811 | 0.00791 | -0.0418 | -102.5284
-9 | -0.7567 | 0.00756 | -0.0419 | -100.0926
-8.5 | -0.7014 | 0.00729 | -0.0421 | -96.214
-8 | -0.6457 | 0.00704 | -0.0425 | -91.7188
-7.5 | -0.5898 | 0.00676 | -0.0428 | -87.2485
-7 | -0.533 | 0.00654 | -0.0433 | -81.4985
-6.5 | -0.476 | 0.00635 | -0.0438 | -74.9606
-6 | -0.4189 | 0.00615 | -0.0443 | -68.1138
-5.5 | -0.3613 | 0.00596 | -0.045 | -60.6208
-5 | -0.3033 | 0.0058 | -0.0457 | -52.2931
-4.5 | -0.2452 | 0.00566 | -0.0464 | -43.3216
-4 | -0.1872 | 0.00552 | -0.0471 | -33.913
-3.5 | -0.1287 | 0.00538 | -0.0479 | -23.9219
-3 | -0.07 | 0.00526 | -0.0487 | -13.308
-2.5 | -0.0113 | 0.00513 | -0.0496 | -2.2027
-2 | 0.0473 | 0.00505 | -0.0504 | 9.3663
-1.5 | 0.106 | 0.00493 | -0.0513 | 21.501
-1 | 0.1643 | 0.00478 | -0.0521 | 34.3724
-0.5 | 0.2219 | 0.00457 | -0.0528 | 48.5558
0 | 0.2796 | 0.00434 | -0.0536 | 64.424
0.5 | 0.3344 | 0.00377 | -0.0541 | 88.7003
1 | 0.3908 | 0.00357 | -0.0547 | 109.4678
1.5 | 0.448 | 0.00368 | -0.0554 | 121.7391
2 | 0.5021 | 0.00409 | -0.0557 | 122.7628
2.5 | 0.5577 | 0.00438 | -0.0561 | 127.3288
3 | 0.6125 | 0.00473 | -0.0565 | 129.4926
3.5 | 0.6627 | 0.00538 | -0.056 | 123.1784
4 | 0.7163 | 0.00575 | -0.0562 | 124.5739
4.5 | 0.77 | 0.00608 | -0.0563 | 126.6447
5.5 | 0.8757 | 0.00676 | -0.0563 | 129.5414
6 | 0.9254 | 0.00723 | -0.0557 | 127.9945
6.5 | 0.9754 | 0.00762 | -0.0552 | 128.0052
7 | 1.0259 | 0.00794 | -0.0548 | 129.2065
8 | 1.1237 | 0.00859 | -0.0535 | 130.8149
8.5 | 1.1697 | 0.00894 | -0.0523 | 130.8389
9 | 1.2137 | 0.0093 | -0.0508 | 130.5054
9.5 | 1.2439 | 0.00967 | -0.0465 | 128.635
10 | 1.2707 | 0.01021 | -0.0419 | 124.4564
10.5 | 1.3005 | 0.01084 | -0.0382 | 119.9723
11 | 1.3303 | 0.01159 | -0.0348 | 114.78
11.5 | 1.359 | 0.01246 | -0.0315 | 109.069
12 | 1.3881 | 0.0134 | -0.0285 | 103.5896
12.5 | 1.4173 | 0.01435 | -0.0256 | 98.7666
13 | 1.4443 | 0.01544 | -0.0228 | 93.5427
13.5 | 1.5364 | 0.01684 | -0.0337 | 91.2352
15.5 | 1.6665 | 0.02353 | -0.0307 | 70.8245
16 | 1.6926 | 0.02548 | -0.0293 | 66.4286
16.5 | 1.7168 | 0.02759 | -0.0278 | 62.2254
17 | 1.7424 | 0.02963 | -0.0266 | 58.8053
17.5 | 1.7646 | 0.03201 | -0.0253 | 55.1265
18 | 1.7847 | 0.03458 | -0.024 | 51.6108
18.5 | 1.8045 | 0.03727 | -0.0229 | 48.417
19 | 1.8215 | 0.0402 | -0.0218 | 45.3109
19.5 | 1.83 | 0.04393 | -0.0204 | 41.6572
20 | 1.8497 | 0.04677 | -0.0198 | 39.5489

## 147. Re 20M Mach 0.10 (1)
BIGFOIL.COM POLAR EXPORT
GA 40-316
GA 40-316 |  |  |  | Cl Max: | 1.515 | at alpha= | 13.5 | deg
JavaFoil+Calcfoil stall+Eppler ext transition |  |  |  | L/D Max: | 126.815 | at alpha= | 5.5 | deg
Re: | 20000000 |  |  | Cd Min: | 0.0049 | at alpha= | -0.5 | deg
Mach: | 0.1 |  |  | Cl=0 at alpha= | -2.3548 | deg
|  |  |  | @ Cl=0.1, Cd= | 0.0054241
|  |  |  | @ Cl=0.4, Cd= | 0.0050943
|  |  |  | @ Cl=0.6, Cd= | 0.0057058
alpha (deg) | Cl | Cd | Cm | Cl/Cd
-17 | -0.598 | 0.1084 | -0.009 | -5.514
-16.5 | -0.615 | 0.10242 | -0.01 | -6.004
-16 | -0.631 | 0.09686 | -0.01 | -6.515
-15.5 | -0.647 | 0.08998 | -0.011 | -7.192
-15 | -0.707 | 0.04651 | -0.016 | -15.21
-14.5 | -0.75 | 0.02762 | -0.018 | -27.144
-14 | -0.78 | 0.01893 | -0.019 | -41.19
-13.5 | -0.798 | 0.01551 | -0.021 | -51.44
-13 | -0.808 | 0.01349 | -0.022 | -59.894
-12.5 | -0.809 | 0.01244 | -0.023 | -65.031
-12 | -0.81 | 0.0111 | -0.024 | -73.031
-11.5 | -0.806 | 0.01009 | -0.025 | -79.839
-11 | -0.795 | 0.0095 | -0.026 | -83.684
-10.5 | -0.778 | 0.00904 | -0.027 | -86.048
-10 | -0.755 | 0.00898 | -0.028 | -84.135
-9.5 | -0.728 | 0.00821 | -0.03 | -88.766
-9 | -0.697 | 0.0079 | -0.031 | -88.231
-8.5 | -0.661 | 0.00758 | -0.032 | -87.236
-8 | -0.621 | 0.00725 | -0.033 | -85.675
-7.5 | -0.578 | 0.00685 | -0.034 | -84.329
-7 | -0.531 | 0.00655 | -0.035 | -81.012
-6.5 | -0.481 | 0.00697 | -0.036 | -69.02
-6 | -0.429 | 0.00673 | -0.037 | -63.689
-5.5 | -0.374 | 0.00628 | -0.038 | -59.512
-5 | -0.317 | 0.00632 | -0.039 | -50.228
-4.5 | -0.259 | 0.00613 | -0.041 | -42.355
-4 | -0.2 | 0.00591 | -0.042 | -33.893
-3.5 | -0.14 | 0.00578 | -0.043 | -24.218
-3 | -0.079 | 0.00568 | -0.044 | -13.94
-2.5 | -0.018 | 0.0056 | -0.045 | -3.209
-2 | 0.044 | 0.00547 | -0.046 | 7.96
-1.5 | 0.105 | 0.00542 | -0.047 | 19.421
-1 | 0.167 | 0.00491 | -0.048 | 34.079
-0.5 | 0.229 | 0.0049 | -0.05 | 46.725
0 | 0.293 | 0.00491 | -0.051 | 59.683
0.5 | 0.355 | 0.00503 | -0.052 | 70.633
1 | 0.418 | 0.00512 | -0.053 | 81.543
1.5 | 0.48 | 0.00525 | -0.054 | 91.44
2 | 0.542 | 0.0055 | -0.055 | 98.653
2.5 | 0.604 | 0.00572 | -0.056 | 105.623
3 | 0.667 | 0.00603 | -0.058 | 110.647
3.5 | 0.729 | 0.00632 | -0.059 | 115.265
4 | 0.788 | 0.00664 | -0.06 | 118.711
4.5 | 0.849 | 0.00706 | -0.061 | 120.269
5 | 0.909 | 0.00737 | -0.062 | 123.301
5.5 | 0.968 | 0.00763 | -0.063 | 126.815
6 | 1.026 | 0.00839 | -0.064 | 122.316
6.5 | 1.082 | 0.00885 | -0.065 | 122.284
7 | 1.137 | 0.00941 | -0.067 | 120.825
7.5 | 1.189 | 0.00939 | -0.068 | 126.65
8 | 1.239 | 0.01004 | -0.069 | 123.486
8.5 | 1.287 | 0.01049 | -0.07 | 122.66
9 | 1.332 | 0.01096 | -0.071 | 121.519
9.5 | 1.357 | 0.01158 | -0.071 | 117.148
10 | 1.39 | 0.01215 | -0.072 | 114.378
10.5 | 1.418 | 0.01292 | -0.073 | 109.763
11 | 1.445 | 0.0138 | -0.074 | 104.739
11.5 | 1.468 | 0.01428 | -0.075 | 102.834
12 | 1.487 | 0.01502 | -0.076 | 99
12.5 | 1.501 | 0.0159 | -0.076 | 94.381
13 | 1.51 | 0.01674 | -0.077 | 90.186
13.5 | 1.515 | 0.01788 | -0.078 | 84.7
14 | 1.514 | 0.01882 | -0.079 | 80.455
14.5 | 1.51 | 0.01996 | -0.08 | 75.642
15 | 1.502 | 0.02115 | -0.08 | 70.983
15.5 | 1.488 | 0.02294 | -0.081 | 64.853
16 | 1.471 | 0.02434 | -0.082 | 60.439
16.5 | 1.45 | 0.02597 | -0.082 | 55.839
17 | 1.426 | 0.02796 | -0.083 | 51.009
17.5 | 1.4 | 0.02983 | -0.084 | 46.928
18 | 1.371 | 0.03183 | -0.084 | 43.073
18.5 | 1.328 | 0.03466 | -0.085 | 38.298

## 148. Re 20M Mach 0.10 (2)
BIGFOIL.COM POLAR EXPORT
GA 40-316
GA 40-316 |  |  |  | Cl Max: | 1.5457 | at alpha= | 13.5 | deg
XFOIL ncrit=9 |  |  |  | L/D Max: | 130.614 | at alpha= | 3 | deg
Re: | 20000000 |  |  | Cd Min: | 0.02832 | at alpha= | -20 | deg
Mach: | 0.1 |  |  | Cl=0 at alpha= | -2.4051 | deg
|  |  |  | @ Cl=0.1, Cd= | 0.0049527
|  |  |  | @ Cl=0.4, Cd= | 0.0035791
|  |  |  | @ Cl=0.6, Cd= | 0.0046182
alpha (deg) | Cl | Cd | Cm | Cl/Cd
-20 | -1.5661 | 0.02832 | -0.0865 | -55.3001
-19.5 | -1.5464 | 0.02618 | -0.085 | -59.068
-19 | -1.5345 | 0.02364 | -0.0827 | -64.9112
-18.5 | -1.5193 | 0.02148 | -0.0801 | -70.7309
-18 | -1.4965 | 0.01991 | -0.0776 | -75.1632
-17.5 | -1.4737 | 0.01842 | -0.0747 | -80.0054
-17 | -1.4494 | 0.01713 | -0.0715 | -84.6118
-16.5 | -1.4231 | 0.01604 | -0.0682 | -88.7219
-16 | -1.3972 | 0.015 | -0.0645 | -93.1467
-15.5 | -1.3718 | 0.01411 | -0.0602 | -97.2218
-15 | -1.3479 | 0.01338 | -0.0551 | -100.7399
-14.5 | -1.3125 | 0.01282 | -0.0518 | -102.3791
-14 | -1.2716 | 0.01211 | -0.0496 | -105.0041
-13.5 | -1.2276 | 0.01147 | -0.0478 | -107.027
-13 | -1.1807 | 0.01091 | -0.0465 | -108.2218
-12.5 | -1.1337 | 0.0103 | -0.0452 | -110.068
-12 | -1.0835 | 0.00982 | -0.0443 | -110.336
-11.5 | -1.0319 | 0.0094 | -0.0438 | -109.7766
-11 | -0.9792 | 0.00903 | -0.0433 | -108.4385
-10.5 | -0.9256 | 0.00866 | -0.0431 | -106.8822
-10 | -0.8714 | 0.00834 | -0.0429 | -104.4844
-9.5 | -0.8169 | 0.008 | -0.0428 | -102.1125
-9 | -0.7622 | 0.00763 | -0.0428 | -99.8952
-8.5 | -0.7066 | 0.00733 | -0.0429 | -96.3984
-8 | -0.6502 | 0.00709 | -0.0432 | -91.7066
-7.5 | -0.5938 | 0.0068 | -0.0434 | -87.3235
-7 | -0.5367 | 0.00657 | -0.0438 | -81.6895
-6.5 | -0.4792 | 0.00638 | -0.0443 | -75.1097
-6 | -0.4216 | 0.00618 | -0.0448 | -68.2201
-5.5 | -0.3636 | 0.00597 | -0.0454 | -60.9045
-5 | -0.3052 | 0.00581 | -0.046 | -52.5301
-4.5 | -0.2467 | 0.00568 | -0.0467 | -43.4331
-4 | -0.1882 | 0.00553 | -0.0474 | -34.0325
-3.5 | -0.1294 | 0.00539 | -0.0482 | -24.0074
-3 | -0.0703 | 0.00526 | -0.0491 | -13.365
-2.5 | -0.0112 | 0.00514 | -0.0499 | -2.179
-2 | 0.0478 | 0.00505 | -0.0507 | 9.4653
-1.5 | 0.1068 | 0.00494 | -0.0516 | 21.6194
-1 | 0.1655 | 0.00478 | -0.0524 | 34.6234
-0.5 | 0.2235 | 0.00457 | -0.0532 | 48.9059
0 | 0.2815 | 0.00433 | -0.0539 | 65.0115
0.5 | 0.3367 | 0.00376 | -0.0544 | 89.5479
1 | 0.3934 | 0.00357 | -0.0551 | 110.1961
1.5 | 0.4512 | 0.00365 | -0.0558 | 123.6164
2 | 0.5056 | 0.00407 | -0.056 | 124.226
2.5 | 0.5614 | 0.00438 | -0.0565 | 128.1735
3 | 0.6165 | 0.00472 | -0.0568 | 130.6144
3.5 | 0.6667 | 0.00539 | -0.0563 | 123.692
4 | 0.7205 | 0.00576 | -0.0564 | 125.0868
4.5 | 0.7745 | 0.00611 | -0.0565 | 126.7594
5 | 0.828 | 0.00644 | -0.0565 | 128.5714
5.5 | 0.8805 | 0.00679 | -0.0564 | 129.676
6 | 0.9303 | 0.00727 | -0.0557 | 127.9642
6.5 | 0.9802 | 0.00767 | -0.0551 | 127.7966
7 | 1.0308 | 0.008 | -0.0546 | 128.85
8 | 1.1284 | 0.00865 | -0.053 | 130.4509
8.5 | 1.1738 | 0.00902 | -0.0516 | 130.133
9 | 1.2153 | 0.00937 | -0.0494 | 129.7012
9.5 | 1.2412 | 0.00981 | -0.0442 | 126.524
10 | 1.2701 | 0.01039 | -0.04 | 122.2425
10.5 | 1.3003 | 0.01108 | -0.0364 | 117.3556
11 | 1.3303 | 0.01188 | -0.033 | 111.9781
11.5 | 1.3593 | 0.01281 | -0.0297 | 106.1124
12 | 1.3884 | 0.01381 | -0.0267 | 100.5358
12.5 | 1.4169 | 0.01484 | -0.0237 | 95.4784
13 | 1.453 | 0.01603 | -0.0227 | 90.6425
13.5 | 1.5457 | 0.01742 | -0.0334 | 88.7313

## 149. Re 20M Mach 0.25 (1)
BIGFOIL.COM POLAR EXPORT
GA 40-316
GA 40-316 |  |  |  | Cl Max: | 1.449 | at alpha= | 12 | deg
JavaFoil+Calcfoil stall+Eppler ext transition |  |  |  | L/D Max: | 121.488 | at alpha= | 6 | deg
Re: | 20000000 |  |  | Cd Min: | 0.0049 | at alpha= | -0.5 | deg
Mach: | 0.25 |  |  | Cl=0 at alpha= | -2.3571 | deg
|  |  |  | @ Cl=0.1, Cd= | 0.0055363
|  |  |  | @ Cl=0.4, Cd= | 0.0051183
|  |  |  | @ Cl=0.6, Cd= | 0.0057245
alpha (deg) | Cl | Cd | Cm | Cl/Cd
-15.5 | -0.327 | 0.10129 | -0.01 | -3.233
-15 | -0.377 | 0.09519 | -0.011 | -3.955
-14.5 | -0.421 | 0.08881 | -0.012 | -4.744
-14 | -0.462 | 0.08263 | -0.013 | -5.595
-13.5 | -0.501 | 0.07481 | -0.014 | -6.695
-13 | -0.541 | 0.06259 | -0.017 | -8.639
-12.5 | -0.626 | 0.02306 | -0.022 | -27.147
-12 | -0.67 | 0.01491 | -0.024 | -44.95
-11.5 | -0.698 | 0.01187 | -0.026 | -58.775
-11 | -0.712 | 0.01058 | -0.027 | -67.323
-10.5 | -0.717 | 0.01013 | -0.028 | -70.793
-10 | -0.714 | 0.0095 | -0.029 | -75.096
-9.5 | -0.7 | 0.0087 | -0.03 | -80.472
-9 | -0.68 | 0.00837 | -0.031 | -81.208
-8.5 | -0.652 | 0.00791 | -0.033 | -82.441
-8 | -0.619 | 0.00752 | -0.034 | -82.348
-7.5 | -0.58 | 0.0074 | -0.035 | -78.38
-7 | -0.536 | 0.00675 | -0.036 | -79.472
-6.5 | -0.488 | 0.0071 | -0.037 | -68.717
-6 | -0.436 | 0.00694 | -0.038 | -62.931
-5.5 | -0.382 | 0.0065 | -0.039 | -58.767
-5 | -0.325 | 0.00644 | -0.04 | -50.443
-4.5 | -0.266 | 0.00622 | -0.042 | -42.776
-4 | -0.205 | 0.006 | -0.043 | -34.23
-3.5 | -0.144 | 0.00583 | -0.044 | -24.66
-3 | -0.081 | 0.00573 | -0.045 | -14.2
-2.5 | -0.018 | 0.00565 | -0.046 | -3.27
-2 | 0.045 | 0.00558 | -0.047 | 8.007
-1.5 | 0.108 | 0.00553 | -0.049 | 19.546
-1 | 0.172 | 0.00492 | -0.05 | 34.951
-0.5 | 0.235 | 0.0049 | -0.051 | 48.053
0 | 0.301 | 0.00499 | -0.052 | 60.335
0.5 | 0.365 | 0.00508 | -0.053 | 71.888
1 | 0.429 | 0.00515 | -0.054 | 83.351
1.5 | 0.493 | 0.00528 | -0.056 | 93.443
2 | 0.557 | 0.00557 | -0.057 | 100.007
2.5 | 0.621 | 0.0058 | -0.058 | 107.174
3 | 0.685 | 0.00614 | -0.059 | 111.54
3.5 | 0.749 | 0.00645 | -0.06 | 116.205
4 | 0.809 | 0.00679 | -0.061 | 119.186
4.5 | 0.872 | 0.0076 | -0.063 | 114.724
5 | 0.933 | 0.00797 | -0.064 | 117.101
5.5 | 0.994 | 0.00821 | -0.065 | 121.067
6 | 1.053 | 0.00866 | -0.066 | 121.488
6.5 | 1.11 | 0.0094 | -0.067 | 117.993
7 | 1.164 | 0.00983 | -0.068 | 118.48
7.5 | 1.217 | 0.01025 | -0.07 | 118.721
8 | 1.266 | 0.01073 | -0.071 | 118.021
8.5 | 1.296 | 0.01119 | -0.071 | 115.739
9 | 1.333 | 0.0118 | -0.072 | 112.919
9.5 | 1.365 | 0.01271 | -0.073 | 107.357
10 | 1.393 | 0.01321 | -0.074 | 105.485
10.5 | 1.417 | 0.01394 | -0.074 | 101.597
11 | 1.434 | 0.01499 | -0.075 | 95.652
11.5 | 1.445 | 0.01581 | -0.076 | 91.444
12 | 1.449 | 0.01653 | -0.077 | 87.674
12.5 | 1.446 | 0.01766 | -0.078 | 81.886
13 | 1.435 | 0.0187 | -0.079 | 76.755
13.5 | 1.417 | 0.01996 | -0.08 | 71.007
14 | 1.391 | 0.02143 | -0.081 | 64.895
14.5 | 1.357 | 0.02299 | -0.081 | 59.017
15 | 1.315 | 0.025 | -0.082 | 52.618
15.5 | 1.267 | 0.02705 | -0.083 | 46.84
16 | 1.212 | 0.02954 | -0.083 | 41.022
16.5 | 1.151 | 0.03233 | -0.084 | 35.604
17 | 1.085 | 0.03551 | -0.084 | 30.548

## 150. Re 20M Mach 0.25 (2)
BIGFOIL.COM POLAR EXPORT
GA 40-316
GA 40-316 |  |  |  | Cl Max: | 1.818 | at alpha= | 20 | deg
XFOIL ncrit=9 |  |  |  | L/D Max: | 136.474 | at alpha= | 3 | deg
Re: | 20000000 |  |  | Cd Min: | 0.08342 | at alpha= | -20 | deg
Mach: | 0.25 |  |  | Cl=0 at alpha= | -2.4133 | deg
|  |  |  | @ Cl=0.1, Cd= | 0.0049829
|  |  |  | @ Cl=0.4, Cd= | 0.0035527
|  |  |  | @ Cl=0.6, Cd= | 0.0044714
alpha (deg) | Cl | Cd | Cm | Cl/Cd
-20 | -1.197 | 0.08342 | -0.0787 | -14.3491
-19.5 | -1.18 | 0.07744 | -0.0821 | -15.2376
-19 | -1.2617 | 0.05903 | -0.0953 | -21.3739
-18.5 | -1.3133 | 0.04712 | -0.1015 | -27.8714
-18 | -1.3188 | 0.04102 | -0.1029 | -32.1502
-17.5 | -1.3301 | 0.03512 | -0.103 | -37.873
-17 | -1.334 | 0.03046 | -0.1016 | -43.7951
-16.5 | -1.3352 | 0.02647 | -0.099 | -50.442
-16 | -1.3409 | 0.02262 | -0.0949 | -59.2794
-15.5 | -1.3366 | 0.01971 | -0.0899 | -67.8133
-15 | -1.3205 | 0.01764 | -0.0849 | -74.8583
-14.5 | -1.2962 | 0.01617 | -0.0799 | -80.1608
-14 | -1.2782 | 0.01458 | -0.0736 | -87.668
-13.5 | -1.2576 | 0.01351 | -0.0666 | -93.0866
-13 | -1.2195 | 0.01267 | -0.0621 | -96.251
-12.5 | -1.1751 | 0.01178 | -0.0587 | -99.7538
-12 | -1.1253 | 0.01107 | -0.0562 | -101.6531
-11.5 | -1.0738 | 0.01039 | -0.054 | -103.3494
-11 | -1.0199 | 0.00982 | -0.0522 | -103.8595
-10.5 | -0.9651 | 0.00927 | -0.0507 | -104.11
-10 | -0.9087 | 0.00882 | -0.0496 | -103.0272
-9.5 | -0.851 | 0.00842 | -0.0488 | -101.0689
-9 | -0.7927 | 0.00806 | -0.0481 | -98.3499
-8.5 | -0.7347 | 0.00769 | -0.0476 | -95.5397
-8 | -0.6762 | 0.00732 | -0.0472 | -92.377
-7.5 | -0.6166 | 0.00703 | -0.0471 | -87.7098
-7 | -0.5571 | 0.00675 | -0.047 | -82.5333
-6.5 | -0.4973 | 0.00651 | -0.0471 | -76.3902
-6 | -0.4368 | 0.0063 | -0.0474 | -69.3333
-5.5 | -0.3764 | 0.00607 | -0.0478 | -62.0099
-5 | -0.3157 | 0.00589 | -0.0482 | -53.5993
-4.5 | -0.2549 | 0.00574 | -0.0488 | -44.4077
-4 | -0.1941 | 0.00559 | -0.0494 | -34.7227
-3.5 | -0.133 | 0.00543 | -0.0501 | -24.4936
-3 | -0.0718 | 0.00529 | -0.0509 | -13.5728
-2.5 | -0.0106 | 0.00518 | -0.0517 | -2.0463
-2 | 0.0505 | 0.00508 | -0.0525 | 9.9409
-1.5 | 0.1117 | 0.00496 | -0.0534 | 22.5202
-1 | 0.1725 | 0.0048 | -0.0542 | 35.9375
-0.5 | 0.2322 | 0.00459 | -0.055 | 50.5882
0 | 0.2921 | 0.0043 | -0.0557 | 67.9302
0.5 | 0.3488 | 0.0037 | -0.0562 | 94.2703
1 | 0.4079 | 0.00353 | -0.0569 | 115.5524
1.5 | 0.4681 | 0.00358 | -0.0578 | 130.7542
2 | 0.5244 | 0.004 | -0.058 | 131.1
2.5 | 0.5812 | 0.00437 | -0.0583 | 132.9977
3 | 0.6387 | 0.00468 | -0.0586 | 136.4744
3.5 | 0.6891 | 0.00543 | -0.0578 | 126.9061
4 | 0.7438 | 0.00585 | -0.0576 | 127.1453
4.5 | 0.7987 | 0.00624 | -0.0575 | 127.9968
5 | 0.8529 | 0.00661 | -0.0572 | 129.0318
5.5 | 0.9065 | 0.00698 | -0.0567 | 129.8711
6 | 0.9557 | 0.00751 | -0.0554 | 127.257
6.5 | 1.0051 | 0.00795 | -0.0541 | 126.4277
7 | 1.0553 | 0.00831 | -0.053 | 126.9916
7.5 | 1.1033 | 0.00868 | -0.0513 | 127.1083
8 | 1.1462 | 0.00903 | -0.0487 | 126.9324
8.5 | 1.1727 | 0.00952 | -0.0429 | 123.1828
9 | 1.2052 | 0.0101 | -0.0387 | 119.3267
9.5 | 1.237 | 0.01084 | -0.0347 | 114.1144
10 | 1.2707 | 0.01164 | -0.0313 | 109.1667
10.5 | 1.3014 | 0.01266 | -0.0276 | 102.7962
11 | 1.3315 | 0.0138 | -0.0241 | 96.4855
11.5 | 1.3624 | 0.015 | -0.0209 | 90.8267
12 | 1.3903 | 0.01637 | -0.0174 | 84.9297
12.5 | 1.416 | 0.01771 | -0.0136 | 79.9548
13 | 1.4984 | 0.01941 | -0.0214 | 77.1973
14 | 1.5835 | 0.02336 | -0.022 | 67.7868
14.5 | 1.6299 | 0.02568 | -0.0235 | 63.4696
15 | 1.6575 | 0.02795 | -0.0215 | 59.3023
15.5 | 1.6837 | 0.0304 | -0.0195 | 55.3849
16 | 1.709 | 0.03302 | -0.0176 | 51.7565
16.5 | 1.7317 | 0.03589 | -0.0157 | 48.2502
17 | 1.7515 | 0.03906 | -0.0138 | 44.8413
17.5 | 1.7711 | 0.04232 | -0.0121 | 41.8502
18 | 1.7878 | 0.04592 | -0.0105 | 38.9329
18.5 | 1.7991 | 0.05004 | -0.0089 | 35.9532
19 | 1.8084 | 0.05445 | -0.0074 | 33.2121
19.5 | 1.8122 | 0.05948 | -0.0062 | 30.4674
20 | 1.818 | 0.06439 | -0.0052 | 28.2342

## 151. Re 20M Mach 0.50 (1)
BIGFOIL.COM POLAR EXPORT
GA 40-316
GA 40-316 |  |  |  | Cl Max: | 1.299 | at alpha= | 8 | deg
JavaFoil+Calcfoil stall+Eppler ext transition |  |  |  | L/D Max: | 116.138 | at alpha= | 4 | deg
Re: | 20000000 |  |  | Cd Min: | 0.00505 | at alpha= | -0.5 | deg
Mach: | 0.5 |  |  | Cl=0 at alpha= | -2.3521 | deg
|  |  |  | @ Cl=0.1, Cd= | 0.005803
|  |  |  | @ Cl=0.4, Cd= | 0.0052997
|  |  |  | @ Cl=0.6, Cd= | 0.0059618
alpha (deg) | Cl | Cd | Cm | Cl/Cd
-20 | -0.991 | 0.18153 | -0.006 | -5.461
-19.5 | -0.964 | 0.17727 | -0.007 | -5.44
-19 | -0.937 | 0.16871 | -0.008 | -5.557
-18.5 | -0.913 | 0.15156 | -0.008 | -6.021
-18 | -0.884 | 0.14512 | -0.009 | -6.094
-17.5 | -0.858 | 0.13282 | -0.01 | -6.458
-17 | -0.829 | 0.12888 | -0.01 | -6.429
-16.5 | -0.799 | 0.13331 | -0.01 | -5.99
-16 | -0.771 | 0.11998 | -0.011 | -6.43
-15.5 | -0.742 | 0.11711 | -0.011 | -6.338
-15 | -0.714 | 0.11308 | -0.012 | -6.316
-14.5 | -0.687 | 0.10073 | -0.012 | -6.818
-14 | -0.659 | 0.09429 | -0.013 | -6.99
-13.5 | -0.632 | 0.0934 | -0.014 | -6.761
-13 | -0.605 | 0.08548 | -0.015 | -7.082
-12.5 | -0.578 | 0.07926 | -0.016 | -7.29
-12 | -0.552 | 0.0717 | -0.017 | -7.701
-11.5 | -0.544 | 0.05119 | -0.022 | -10.621
-11 | -0.581 | 0.0155 | -0.029 | -37.456
-10.5 | -0.556 | 0.0126 | -0.031 | -44.112
-10 | -0.526 | 0.01104 | -0.032 | -47.685
-9.5 | -0.406 | 0.05908 | -0.017 | -6.864
-9 | -0.382 | 0.04998 | -0.022 | -7.648
-8.5 | -0.427 | 0.00935 | -0.036 | -45.654
-8 | -0.394 | 0.00874 | -0.038 | -45.065
-7.5 | -0.359 | 0.0087 | -0.039 | -41.246
-7 | -0.325 | 0.00811 | -0.04 | -40.028
-6.5 | -0.436 | 0.00804 | -0.041 | -54.255
-6 | -0.44 | 0.00786 | -0.043 | -55.947
-5.5 | -0.403 | 0.00726 | -0.044 | -55.545
-5 | -0.351 | 0.00722 | -0.045 | -48.645
-4.5 | -0.292 | 0.00665 | -0.047 | -43.844
-4 | -0.227 | 0.00659 | -0.048 | -34.482
-3.5 | -0.16 | 0.00635 | -0.049 | -25.136
-3 | -0.091 | 0.0061 | -0.05 | -14.826
-2.5 | -0.021 | 0.00599 | -0.052 | -3.435
-2 | 0.05 | 0.00581 | -0.053 | 8.589
-1.5 | 0.121 | 0.0058 | -0.054 | 20.805
-1 | 0.192 | 0.00522 | -0.056 | 36.794
-0.5 | 0.263 | 0.00505 | -0.057 | 52.097
0 | 0.337 | 0.00514 | -0.058 | 65.479
0.5 | 0.408 | 0.00532 | -0.06 | 76.767
1 | 0.48 | 0.00529 | -0.061 | 90.722
1.5 | 0.551 | 0.00571 | -0.062 | 96.631
2 | 0.623 | 0.00608 | -0.063 | 102.523
2.5 | 0.694 | 0.00635 | -0.065 | 109.299
3 | 0.766 | 0.00683 | -0.066 | 112.075
3.5 | 0.837 | 0.00726 | -0.067 | 115.42
4 | 0.903 | 0.00778 | -0.069 | 116.138
4.5 | 0.972 | 0.00838 | -0.07 | 116.005
5 | 1.028 | 0.00934 | -0.071 | 110.079
5.5 | 1.088 | 0.01039 | -0.071 | 104.633
6 | 1.145 | 0.01102 | -0.072 | 103.892
6.5 | 1.197 | 0.01164 | -0.074 | 102.9
7 | 1.243 | 0.01235 | -0.075 | 100.657
7.5 | 1.279 | 0.01342 | -0.076 | 95.284
8 | 1.299 | 0.01435 | -0.077 | 90.508
8.5 | 1.292 | 0.01566 | -0.078 | 82.539
9 | 1.23 | 0.0169 | -0.079 | 72.795
9.5 | 0.807 | 0.01828 | -0.08 | 44.178
10 | 0.837 | 0.02068 | -0.081 | 40.495
10.5 | 0.871 | 0.02046 | -0.082 | 42.588
11 | 0.9 | 0.02308 | -0.083 | 38.997
11.5 | 0.93 | 0.02452 | -0.083 | 37.943
12 | 0.957 | 0.02798 | -0.084 | 34.194
12.5 | 0.986 | 0.03031 | -0.085 | 32.531
13 | 1.012 | 0.03415 | -0.085 | 29.637

## 152. Re 20M Mach 0.50 (2)
BIGFOIL.COM POLAR EXPORT
GA 40-316
GA 40-316 |  |  |  | Cl Max: | 1.4891 | at alpha= | 13 | deg
XFOIL ncrit=9 |  |  |  | L/D Max: | 167.568 | at alpha= | 2 | deg
Re: | 20000000 |  |  | Cd Min: | 0.10073 | at alpha= | -12.5 | deg
Mach: | 0.5 |  |  | Cl=0 at alpha= | -2.4506 | deg
|  |  |  | @ Cl=0.1, Cd= | 0.0051533
|  |  |  | @ Cl=0.4, Cd= | 0.0036588
|  |  |  | @ Cl=0.6, Cd= | 0.0036331
alpha (deg) | Cl | Cd | Cm | Cl/Cd
-12.5 | -0.4006 | 0.10073 | -0.0716 | -3.977
-12 | -0.4096 | 0.08973 | -0.0785 | -4.5648
-11.5 | -0.4199 | 0.07881 | -0.0856 | -5.328
-11 | -0.4263 | 0.06741 | -0.0935 | -6.324
-10.5 | -0.4474 | 0.05422 | -0.1039 | -8.2516
-10 | -0.4757 | 0.04496 | -0.1093 | -10.5805
-9.5 | -0.5048 | 0.03781 | -0.1104 | -13.351
-9 | -0.5474 | 0.03127 | -0.1072 | -17.5056
-8.5 | -0.5824 | 0.0265 | -0.0992 | -21.9774
-8 | -0.623 | 0.02121 | -0.0872 | -29.3729
-7.5 | -0.6347 | 0.01456 | -0.0782 | -43.592
-7 | -0.6263 | 0.00916 | -0.0695 | -68.3734
-6.5 | -0.5759 | 0.00749 | -0.0641 | -76.8892
-6 | -0.5062 | 0.00695 | -0.0617 | -72.8345
-5.5 | -0.4347 | 0.0066 | -0.0602 | -65.8636
-5 | -0.3627 | 0.00633 | -0.0594 | -57.2986
-4.5 | -0.2911 | 0.00606 | -0.0589 | -48.0363
-4 | -0.2195 | 0.00585 | -0.0588 | -37.5214
-3.5 | -0.1484 | 0.00567 | -0.059 | -26.1728
-3 | -0.0778 | 0.00551 | -0.0593 | -14.1198
-2.5 | -0.007 | 0.00537 | -0.0599 | -1.3035
-2 | 0.0638 | 0.00522 | -0.0606 | 12.2222
-1.5 | 0.1344 | 0.00509 | -0.0615 | 26.4047
-1 | 0.2046 | 0.00496 | -0.0625 | 41.25
-0.5 | 0.2733 | 0.00473 | -0.0632 | 57.7801
0 | 0.3405 | 0.00429 | -0.0639 | 79.3706
0.5 | 0.4046 | 0.00361 | -0.0643 | 112.0776
1 | 0.4744 | 0.00348 | -0.0654 | 136.3218
1.5 | 0.5441 | 0.00352 | -0.0664 | 154.5739
2 | 0.6133 | 0.00366 | -0.0672 | 167.5683
2.5 | 0.6749 | 0.00422 | -0.0667 | 159.9289
3 | 0.7377 | 0.00469 | -0.0663 | 157.2921
3.5 | 0.7908 | 0.00553 | -0.0642 | 143.0018
4 | 0.8416 | 0.00633 | -0.0616 | 132.9542
4.5 | 0.8954 | 0.00688 | -0.0592 | 130.1453
5 | 0.943 | 0.00749 | -0.0555 | 125.9012
5.5 | 0.9749 | 0.00803 | -0.0487 | 121.4072
6 | 0.9899 | 0.00918 | -0.0398 | 107.8322
6.5 | 1.0177 | 0.01044 | -0.0338 | 97.4808
7 | 1.0565 | 0.01158 | -0.0295 | 91.2349
7.5 | 1.0942 | 0.01289 | -0.0252 | 84.8875
8 | 1.1361 | 0.01415 | -0.0214 | 80.2898
8.5 | 1.1727 | 0.01573 | -0.0172 | 74.5518
9 | 1.2108 | 0.01732 | -0.0131 | 69.9076
9.5 | 1.2481 | 0.01905 | -0.009 | 65.5171
10 | 1.2832 | 0.021 | -0.0048 | 61.1048
10.5 | 1.3187 | 0.02309 | -0.0007 | 57.1113
11 | 1.3544 | 0.02529 | 0.0034 | 53.5548
11.5 | 1.3895 | 0.02767 | 0.0076 | 50.2168
12 | 1.4155 | 0.03019 | 0.0131 | 46.8864
12.5 | 1.4839 | 0.03654 | 0.0058 | 40.6103
13 | 1.4891 | 0.04652 | 0.0011 | 32.0099