## index
index | Re | Mach | Datasource
1 | 50000 | 0 | JavaFoil+Calcfoil stall+Eppler ext transition
2 | 50000 | 0 | XFOIL ncrit=9
3 | 50000 | 0.1 | JavaFoil+Calcfoil stall+Eppler ext transition
4 | 50000 | 0.1 | XFOIL ncrit=9
5 | 50000 | 0.25 | JavaFoil+Calcfoil stall+Eppler ext transition
6 | 50000 | 0.25 | XFOIL ncrit=9
7 | 50000 | 0.5 | JavaFoil+Calcfoil stall+Eppler ext transition
8 | 50000 | 0.5 | XFOIL ncrit=9
9 | 100000 | 0 | JavaFoil+Calcfoil stall+Eppler ext transition
10 | 100000 | 0 | XFOIL ncrit=9
11 | 100000 | 0.1 | JavaFoil+Calcfoil stall+Eppler ext transition
12 | 100000 | 0.1 | XFOIL ncrit=9
13 | 100000 | 0.25 | JavaFoil+Calcfoil stall+Eppler ext transition
14 | 100000 | 0.25 | XFOIL ncrit=9
15 | 100000 | 0.5 | JavaFoil+Calcfoil stall+Eppler ext transition
16 | 100000 | 0.5 | XFOIL ncrit=9
17 | 250000 | 0 | JavaFoil+Calcfoil stall+Eppler ext transition
18 | 250000 | 0 | XFOIL ncrit=9
19 | 250000 | 0.1 | JavaFoil+Calcfoil stall+Eppler ext transition
20 | 250000 | 0.1 | XFOIL ncrit=9
21 | 250000 | 0.25 | JavaFoil+Calcfoil stall+Eppler ext transition
22 | 250000 | 0.25 | XFOIL ncrit=9
23 | 250000 | 0.5 | JavaFoil+Calcfoil stall+Eppler ext transition
24 | 250000 | 0.5 | XFOIL ncrit=9
25 | 500000 | 0 | JavaFoil+Calcfoil stall+Eppler ext transition
26 | 500000 | 0 | XFOIL ncrit=9
27 | 500000 | 0.1 | JavaFoil+Calcfoil stall+Eppler ext transition
28 | 500000 | 0.1 | XFOIL ncrit=9
29 | 500000 | 0.25 | JavaFoil+Calcfoil stall+Eppler ext transition
30 | 500000 | 0.25 | XFOIL ncrit=9
31 | 500000 | 0.5 | JavaFoil+Calcfoil stall+Eppler ext transition
32 | 500000 | 0.5 | XFOIL ncrit=9
33 | 750000 | 0 | JavaFoil+Calcfoil stall+Eppler ext transition
34 | 750000 | 0 | XFOIL ncrit=9
35 | 750000 | 0.1 | JavaFoil+Calcfoil stall+Eppler ext transition
36 | 750000 | 0.1 | XFOIL ncrit=9
37 | 750000 | 0.25 | JavaFoil+Calcfoil stall+Eppler ext transition
38 | 750000 | 0.25 | XFOIL ncrit=9
39 | 750000 | 0.5 | JavaFoil+Calcfoil stall+Eppler ext transition
40 | 750000 | 0.5 | XFOIL ncrit=9
41 | 1000000 | 0 | JavaFoil+Calcfoil stall+Eppler ext transition
42 | 1000000 | 0 | XFOIL ncrit=9
43 | 1000000 | 0.1 | JavaFoil+Calcfoil stall+Eppler ext transition
44 | 1000000 | 0.1 | XFOIL ncrit=9
45 | 1000000 | 0.25 | JavaFoil+Calcfoil stall+Eppler ext transition
46 | 1000000 | 0.25 | XFOIL ncrit=9
47 | 1000000 | 0.5 | JavaFoil+Calcfoil stall+Eppler ext transition
48 | 1000000 | 0.5 | XFOIL ncrit=9
49 | 2000000 | 0 | JavaFoil+Calcfoil stall+Eppler ext transition
50 | 2000000 | 0 | XFOIL ncrit=9
51 | 2000000 | 0.1 | JavaFoil+Calcfoil stall+Eppler ext transition
52 | 2000000 | 0.1 | XFOIL ncrit=9
53 | 2000000 | 0.25 | JavaFoil+Calcfoil stall+Eppler ext transition
54 | 2000000 | 0.25 | XFOIL ncrit=9
55 | 2000000 | 0.5 | JavaFoil+Calcfoil stall+Eppler ext transition
56 | 2000000 | 0.5 | XFOIL ncrit=9
57 | 3000000 | 0 | JavaFoil+Calcfoil stall+Eppler ext transition
58 | 3000000 | 0 | XFOIL ncrit=9
59 | 3000000 | 0.1 | JavaFoil+Calcfoil stall+Eppler ext transition
60 | 3000000 | 0.1 | XFOIL ncrit=9
61 | 3000000 | 0.25 | JavaFoil+Calcfoil stall+Eppler ext transition
62 | 3000000 | 0.25 | XFOIL ncrit=9
63 | 3000000 | 0.5 | JavaFoil+Calcfoil stall+Eppler ext transition
64 | 3000000 | 0.5 | XFOIL ncrit=9
65 | 4000000 | 0 | JavaFoil+Calcfoil stall+Eppler ext transition
66 | 4000000 | 0 | XFOIL ncrit=9
67 | 4000000 | 0.1 | JavaFoil+Calcfoil stall+Eppler ext transition
68 | 4000000 | 0.1 | XFOIL ncrit=9
69 | 4000000 | 0.25 | JavaFoil+Calcfoil stall+Eppler ext transition
70 | 4000000 | 0.25 | XFOIL ncrit=9
71 | 4000000 | 0.5 | JavaFoil+Calcfoil stall+Eppler ext transition
72 | 4000000 | 0.5 | XFOIL ncrit=9
73 | 5000000 | 0 | JavaFoil+Calcfoil stall+Eppler ext transition
74 | 5000000 | 0 | XFOIL ncrit=9
75 | 5000000 | 0.1 | JavaFoil+Calcfoil stall+Eppler ext transition
76 | 5000000 | 0.1 | XFOIL ncrit=9
77 | 5000000 | 0.25 | JavaFoil+Calcfoil stall+Eppler ext transition
78 | 5000000 | 0.25 | XFOIL ncrit=9
79 | 5000000 | 0.5 | JavaFoil+Calcfoil stall+Eppler ext transition
80 | 5000000 | 0.5 | XFOIL ncrit=9
81 | 6000000 | 0 | JavaFoil+Calcfoil stall+Eppler ext transition
82 | 6000000 | 0 | XFOIL ncrit=9
83 | 6000000 | 0.1 | JavaFoil+Calcfoil stall+Eppler ext transition
84 | 6000000 | 0.1 | XFOIL ncrit=9
85 | 6000000 | 0.25 | JavaFoil+Calcfoil stall+Eppler ext transition
86 | 6000000 | 0.25 | XFOIL ncrit=9
87 | 6000000 | 0.5 | JavaFoil+Calcfoil stall+Eppler ext transition
88 | 6000000 | 0.5 | XFOIL ncrit=9
89 | 7000000 | 0 | JavaFoil+Calcfoil stall+Eppler ext transition
90 | 7000000 | 0 | XFOIL ncrit=9
91 | 7000000 | 0.1 | JavaFoil+Calcfoil stall+Eppler ext transition
92 | 7000000 | 0.1 | XFOIL ncrit=9
93 | 7000000 | 0.25 | JavaFoil+Calcfoil stall+Eppler ext transition
94 | 7000000 | 0.25 | XFOIL ncrit=9
95 | 7000000 | 0.5 | JavaFoil+Calcfoil stall+Eppler ext transition
96 | 7000000 | 0.5 | XFOIL ncrit=9
97 | 8000000 | 0 | JavaFoil+Calcfoil stall+Eppler ext transition
98 | 8000000 | 0 | XFOIL ncrit=9
99 | 8000000 | 0.1 | JavaFoil+Calcfoil stall+Eppler ext transition
100 | 8000000 | 0.1 | XFOIL ncrit=9
101 | 8000000 | 0.25 | JavaFoil+Calcfoil stall+Eppler ext transition
102 | 8000000 | 0.25 | XFOIL ncrit=9
103 | 8000000 | 0.5 | JavaFoil+Calcfoil stall+Eppler ext transition
104 | 8000000 | 0.5 | XFOIL ncrit=9
105 | 10000000 | 0 | JavaFoil+Calcfoil stall+Eppler ext transition
106 | 10000000 | 0 | XFOIL ncrit=9
107 | 10000000 | 0.1 | JavaFoil+Calcfoil stall+Eppler ext transition
108 | 10000000 | 0.1 | XFOIL ncrit=9
109 | 10000000 | 0.25 | JavaFoil+Calcfoil stall+Eppler ext transition
110 | 10000000 | 0.25 | XFOIL ncrit=9
111 | 10000000 | 0.5 | JavaFoil+Calcfoil stall+Eppler ext transition
112 | 10000000 | 0.5 | XFOIL ncrit=9
113 | 12000000 | 0 | JavaFoil+Calcfoil stall+Eppler ext transition
114 | 12000000 | 0 | XFOIL ncrit=9
115 | 12000000 | 0.1 | JavaFoil+Calcfoil stall+Eppler ext transition
116 | 12000000 | 0.1 | XFOIL ncrit=9
117 | 12000000 | 0.25 | JavaFoil+Calcfoil stall+Eppler ext transition
118 | 12000000 | 0.25 | XFOIL ncrit=9
119 | 12000000 | 0.5 | JavaFoil+Calcfoil stall+Eppler ext transition
120 | 12000000 | 0.5 | XFOIL ncrit=9
121 | 14000000 | 0 | JavaFoil+Calcfoil stall+Eppler ext transition
122 | 14000000 | 0 | XFOIL ncrit=9
123 | 14000000 | 0.1 | JavaFoil+Calcfoil stall+Eppler ext transition
124 | 14000000 | 0.1 | XFOIL ncrit=9
125 | 14000000 | 0.25 | JavaFoil+Calcfoil stall+Eppler ext transition
126 | 14000000 | 0.25 | XFOIL ncrit=9
127 | 14000000 | 0.5 | JavaFoil+Calcfoil stall+Eppler ext transition
128 | 14000000 | 0.5 | XFOIL ncrit=9
129 | 16000000 | 0 | JavaFoil+Calcfoil stall+Eppler ext transition
130 | 16000000 | 0 | XFOIL ncrit=9
131 | 16000000 | 0.1 | JavaFoil+Calcfoil stall+Eppler ext transition
132 | 16000000 | 0.1 | XFOIL ncrit=9
133 | 16000000 | 0.25 | JavaFoil+Calcfoil stall+Eppler ext transition
134 | 16000000 | 0.25 | XFOIL ncrit=9
135 | 16000000 | 0.5 | JavaFoil+Calcfoil stall+Eppler ext transition
136 | 16000000 | 0.5 | XFOIL ncrit=9
137 | 18000000 | 0 | JavaFoil+Calcfoil stall+Eppler ext transition
138 | 18000000 | 0 | XFOIL ncrit=9
139 | 18000000 | 0.1 | JavaFoil+Calcfoil stall+Eppler ext transition
140 | 18000000 | 0.1 | XFOIL ncrit=9
141 | 18000000 | 0.25 | JavaFoil+Calcfoil stall+Eppler ext transition
142 | 18000000 | 0.25 | XFOIL ncrit=9
143 | 18000000 | 0.5 | JavaFoil+Calcfoil stall+Eppler ext transition
144 | 18000000 | 0.5 | XFOIL ncrit=9
145 | 20000000 | 0 | JavaFoil+Calcfoil stall+Eppler ext transition
146 | 20000000 | 0 | XFOIL ncrit=9
147 | 20000000 | 0.1 | JavaFoil+Calcfoil stall+Eppler ext transition
148 | 20000000 | 0.1 | XFOIL ncrit=9
149 | 20000000 | 0.25 | JavaFoil+Calcfoil stall+Eppler ext transition
150 | 20000000 | 0.25 | XFOIL ncrit=9
151 | 20000000 | 0.5 | JavaFoil+Calcfoil stall+Eppler ext transition
152 | 20000000 | 0.5 | XFOIL ncrit=9

## 1. Re 50k Mach 0.00 (1)
BIGFOIL.COM POLAR EXPORT
NACA66-111 a=0.2
NACA66-111 a=0.2 |  |  |  | Cl Max: | 0.768 | at alpha= | 10.5 | deg
JavaFoil+Calcfoil stall+Eppler ext transition |  |  |  | L/D Max: | 22.016 | at alpha= | 3 | deg
Re: | 50000 |  |  | Cd Min: | 0.01687 | at alpha= | -0.5 | deg
Mach: | 0 |  |  | Cl=0 at alpha= | -0.52632 | deg
|  |  |  | @ Cl=0.1, Cd= | 0.017197
|  |  |  | @ Cl=0.4, Cd= | 0.018582
|  |  |  | @ Cl=0.6, Cd= | 0.28057
alpha (deg) | Cl | Cd | Cm | Cl/Cd
-15.5 | -0.528 | 0.29466 | 0.005 | -1.793
-15 | -0.548 | 0.26827 | 0.004 | -2.044
-14.5 | -0.568 | 0.2362 | 0.004 | -2.405
-14 | -0.587 | 0.22575 | 0.004 | -2.599
-13.5 | -0.604 | 0.20758 | 0.004 | -2.912
-13 | -0.621 | 0.18411 | 0.004 | -3.371
-12.5 | -0.635 | 0.16526 | 0.004 | -3.84
-12 | -0.646 | 0.15213 | 0.003 | -4.248
-11.5 | -0.655 | 0.1435 | 0.003 | -4.564
-11 | -0.661 | 0.12787 | 0.003 | -5.166
-10.5 | -0.662 | 0.11732 | 0.003 | -5.646
-10 | -0.66 | 0.1024 | 0.002 | -6.448
-9.5 | -0.654 | 0.09646 | 0.002 | -6.779
-9 | -0.643 | 0.08741 | 0.002 | -7.357
-8.5 | -0.628 | 0.08268 | 0.002 | -7.594
-8 | -0.608 | 0.07498 | 0.001 | -8.111
-7.5 | -0.584 | 0.06939 | 0.001 | -8.42
-7 | -0.556 | 0.06229 | 0.001 | -8.931
-6.5 | -0.525 | 0.05782 | 0.001 | -9.075
-6 | -0.49 | 0.05311 | 0 | -9.222
-5.5 | -0.451 | 0.04967 | 0 | -9.089
-5 | -0.41 | 0.04668 | 0 | -8.788
-4.5 | -0.368 | 0.0437 | -0.001 | -8.411
-4 | -0.324 | 0.04143 | -0.001 | -7.815
-3.5 | -0.279 | 0.03941 | -0.001 | -7.076
-3 | -0.233 | 0.03764 | -0.002 | -6.193
-2.5 | -0.187 | 0.03621 | -0.002 | -5.157
-2 | -0.14 | 0.03484 | -0.003 | -4.02
-1.5 | -0.114 | 0.01722 | -0.006 | -6.646
-1 | -0.054 | 0.01697 | -0.007 | -3.166
-0.5 | 0.003 | 0.01687 | -0.008 | 0.199
0 | 0.06 | 0.01712 | -0.009 | 3.523
0.5 | 0.117 | 0.01723 | -0.009 | 6.8
1 | 0.174 | 0.0174 | -0.01 | 9.97
1.5 | 0.23 | 0.01762 | -0.011 | 13.033
2 | 0.285 | 0.01789 | -0.012 | 15.956
2.5 | 0.34 | 0.01821 | -0.012 | 18.695
3 | 0.411 | 0.01865 | -0.014 | 22.016
3.5 | 0.38 | 0.03774 | -0.007 | 10.08
4 | 0.425 | 0.03953 | -0.007 | 10.763
4.5 | 0.469 | 0.0419 | -0.007 | 11.204
5 | 0.512 | 0.04429 | -0.007 | 11.568
5.5 | 0.553 | 0.04699 | -0.007 | 11.764
6 | 0.591 | 0.05054 | -0.007 | 11.69
6.5 | 0.626 | 0.054 | -0.008 | 11.594
7 | 0.658 | 0.0587 | -0.008 | 11.211
7.5 | 0.687 | 0.06284 | -0.008 | 10.927
8 | 0.711 | 0.06927 | -0.008 | 10.267
8.5 | 0.732 | 0.07553 | -0.008 | 9.686
9 | 0.747 | 0.08309 | -0.008 | 8.995
9.5 | 0.759 | 0.09021 | -0.008 | 8.413
10 | 0.766 | 0.09948 | -0.008 | 7.697
10.5 | 0.768 | 0.10645 | -0.009 | 7.218
11 | 0.767 | 0.11621 | -0.009 | 6.597
11.5 | 0.761 | 0.12965 | -0.009 | 5.869
12 | 0.752 | 0.14484 | -0.009 | 5.19
12.5 | 0.739 | 0.1639 | -0.009 | 4.51
13 | 0.719 | 0.17483 | -0.009 | 4.115
13.5 | 0.695 | 0.18411 | -0.01 | 3.775
14 | 0.669 | 0.21088 | -0.01 | 3.171
14.5 | 0.641 | 0.23095 | -0.01 | 2.776
15 | 0.613 | 0.24585 | -0.01 | 2.492
15.5 | 0.584 | 0.28057 | -0.011 | 2.082

## 2. Re 50k Mach 0.00 (2)
BIGFOIL.COM POLAR EXPORT
NACA66-111 a=0.2
NACA66-111 a=0.2 |  |  |  | Cl Max: | 0.8229 | at alpha= | 8 | deg
XFOIL ncrit=9 |  |  |  | L/D Max: | 21.6545 | at alpha= | 5.5 | deg
Re: | 50000 |  |  | Cd Min: | 0.25468 | at alpha= | -20 | deg
Mach: | 0 |  |  | Cl=0 at alpha= | 0.95909 | deg
|  |  |  | @ Cl=0.1, Cd= | 0.029024
|  |  |  | @ Cl=0.4, Cd= | 0.033851
|  |  |  | @ Cl=0.6, Cd= | 0.029294
alpha (deg) | Cl | Cd | Cm | Cl/Cd
-20 | -0.7521 | 0.25468 | 0.0396 | -2.9531
-19.5 | -0.7203 | 0.23752 | 0.0388 | -3.0326
-19 | -0.7037 | 0.23129 | 0.0349 | -3.0425
-18.5 | -0.6993 | 0.23073 | 0.0287 | -3.0308
-18 | -0.6735 | 0.21861 | 0.0269 | -3.0808
-17.5 | -0.6613 | 0.2138 | 0.0226 | -3.0931
-17 | -0.6459 | 0.2063 | 0.0191 | -3.1309
-16.5 | -0.6308 | 0.20002 | 0.0157 | -3.1537
-16 | -0.6193 | 0.19338 | 0.0119 | -3.2025
-15.5 | -0.6071 | 0.18743 | 0.0086 | -3.2391
-15 | -0.5891 | 0.17908 | 0.0062 | -3.2896
-14.5 | -0.5999 | 0.17721 | 0.0006 | -3.3852
-14 | -0.5804 | 0.16838 | -0.001 | -3.447
-13.5 | -0.5697 | 0.16115 | -0.0033 | -3.5352
-13 | -0.5588 | 0.15379 | -0.0054 | -3.6335
-12.5 | -0.5555 | 0.14723 | -0.0079 | -3.773
-12 | -0.537 | 0.1385 | -0.0087 | -3.8773
-11.5 | -0.5221 | 0.13119 | -0.0093 | -3.9797
-11 | -0.5117 | 0.1243 | -0.0096 | -4.1167
-10.5 | -0.5092 | 0.11829 | -0.0098 | -4.3047
-10 | -0.49 | 0.11083 | -0.0088 | -4.4212
-9.5 | -0.4884 | 0.10532 | -0.0075 | -4.6373
-9 | -0.4567 | 0.098 | -0.0053 | -4.6602
-7.5 | -0.5412 | 0.07374 | -0.0146 | -7.3393
-7 | -0.6424 | 0.06653 | -0.0112 | -9.6558
-6.5 | -0.7015 | 0.05638 | -0.0105 | -12.4424
-6 | -0.6929 | 0.04869 | -0.0052 | -14.2308
-5.5 | -0.6662 | 0.04247 | -0.0005 | -15.6864
-5 | -0.6332 | 0.03766 | 0.0034 | -16.8136
-4 | -0.1057 | 0.02684 | -0.0432 | -3.9382
-3.5 | -0.0987 | 0.02663 | -0.0376 | -3.7063
-3 | -0.0912 | 0.0265 | -0.0319 | -3.4415
-2.5 | -0.082 | 0.02641 | -0.0263 | -3.1049
-2 | -0.0713 | 0.02633 | -0.0209 | -2.7079
-1.5 | -0.0595 | 0.02627 | -0.0155 | -2.2649
-1 | -0.0471 | 0.02622 | -0.0102 | -1.7963
-0.5 | -0.0345 | 0.02619 | -0.0049 | -1.3173
0 | -0.022 | 0.02616 | 0.0004 | -0.84098
0.5 | -0.0101 | 0.02615 | 0.0058 | -0.38623
1 | 0.0009 | 0.02615 | 0.0113 | 0.034417
1.5 | 0.011 | 0.02616 | 0.0168 | 0.42049
2 | 0.021 | 0.02623 | 0.0223 | 0.80061
2.5 | 0.0333 | 0.02643 | 0.0272 | 1.2599
3 | 0.0503 | 0.02691 | 0.031 | 1.8692
3.5 | 0.0733 | 0.02777 | 0.0334 | 2.6395
4 | 0.0994 | 0.029 | 0.0348 | 3.4276
4.5 | 0.189 | 0.03264 | 0.0236 | 5.7904
5 | 0.296 | 0.03622 | 0.0108 | 8.1723
5.5 | 0.623 | 0.02877 | -0.0008 | 21.6545
6 | 0.7174 | 0.03314 | -0.0047 | 21.6476
6.5 | 0.7644 | 0.0373 | -0.0019 | 20.4933
7 | 0.7959 | 0.04226 | 0.0029 | 18.8334
7.5 | 0.8121 | 0.04746 | 0.0091 | 17.1113
8 | 0.8229 | 0.05424 | 0.0151 | 15.1715
9 | 0.7764 | 0.07065 | 0.0265 | 10.9894
9.5 | 0.7225 | 0.08217 | 0.0264 | 8.7927
10 | 0.5608 | 0.1095 | -0.0055 | 5.1215
10.5 | 0.5657 | 0.1171 | -0.0065 | 4.8309
11 | 0.5806 | 0.12477 | -0.0067 | 4.6534
11.5 | 0.6004 | 0.13277 | -0.0067 | 4.5221
12 | 0.6031 | 0.13917 | -0.0076 | 4.3335
12.5 | 0.6123 | 0.14678 | -0.0089 | 4.1715
13 | 0.6176 | 0.15318 | -0.0105 | 4.0319

## 3. Re 50k Mach 0.10 (1)
BIGFOIL.COM POLAR EXPORT
NACA66-111 a=0.2
NACA66-111 a=0.2 |  |  |  | Cl Max: | 0.758 | at alpha= | 10 | deg
JavaFoil+Calcfoil stall+Eppler ext transition |  |  |  | L/D Max: | 22.057 | at alpha= | 3 | deg
Re: | 50000 |  |  | Cd Min: | 0.01689 | at alpha= | -0.5 | deg
Mach: | 0.1 |  |  | Cl=0 at alpha= | -0.52632 | deg
|  |  |  | @ Cl=0.1, Cd= | 0.017236
|  |  |  | @ Cl=0.4, Cd= | 0.03851
|  |  |  | @ Cl=0.6, Cd= | 0.27692
alpha (deg) | Cl | Cd | Cm | Cl/Cd
-15.5 | -0.483 | 0.31091 | 0.005 | -1.555
-15 | -0.506 | 0.29278 | 0.005 | -1.73
-14.5 | -0.529 | 0.25211 | 0.004 | -2.099
-14 | -0.551 | 0.24403 | 0.004 | -2.259
-13.5 | -0.572 | 0.20558 | 0.004 | -2.784
-13 | -0.592 | 0.19099 | 0.004 | -3.099
-12.5 | -0.61 | 0.1749 | 0.004 | -3.485
-12 | -0.625 | 0.15531 | 0.003 | -4.022
-11.5 | -0.637 | 0.14705 | 0.003 | -4.331
-11 | -0.646 | 0.1323 | 0.003 | -4.88
-10.5 | -0.651 | 0.1202 | 0.003 | -5.412
-10 | -0.651 | 0.10548 | 0.002 | -6.174
-9.5 | -0.647 | 0.09613 | 0.002 | -6.734
-9 | -0.639 | 0.08907 | 0.002 | -7.17
-8.5 | -0.625 | 0.08151 | 0.002 | -7.669
-8 | -0.607 | 0.0747 | 0.001 | -8.124
-7.5 | -0.584 | 0.06877 | 0.001 | -8.493
-7 | -0.557 | 0.06314 | 0.001 | -8.82
-6.5 | -0.526 | 0.05741 | 0.001 | -9.159
-6 | -0.491 | 0.05358 | 0 | -9.169
-5.5 | -0.453 | 0.04951 | 0 | -9.152
-5 | -0.412 | 0.04658 | 0 | -8.842
-4.5 | -0.369 | 0.04392 | -0.001 | -8.405
-4 | -0.325 | 0.04127 | -0.001 | -7.879
-3.5 | -0.28 | 0.03951 | -0.001 | -7.092
-3 | -0.234 | 0.0377 | -0.002 | -6.213
-2.5 | -0.188 | 0.03626 | -0.002 | -5.175
-2 | -0.141 | 0.03481 | -0.003 | -4.044
-1.5 | -0.115 | 0.01726 | -0.006 | -6.662
-1 | -0.054 | 0.01701 | -0.007 | -3.173
-0.5 | 0.003 | 0.01689 | -0.008 | 0.2
0 | 0.061 | 0.01714 | -0.009 | 3.537
0.5 | 0.118 | 0.01728 | -0.009 | 6.811
1 | 0.174 | 0.01745 | -0.01 | 9.99
1.5 | 0.231 | 0.01767 | -0.011 | 13.055
2 | 0.287 | 0.01794 | -0.012 | 15.981
2.5 | 0.356 | 0.0183 | -0.013 | 19.43
3 | 0.413 | 0.0187 | -0.014 | 22.057
3.5 | 0.382 | 0.03777 | -0.007 | 10.119
4 | 0.427 | 0.03962 | -0.007 | 10.788
4.5 | 0.472 | 0.0418 | -0.007 | 11.281
5 | 0.515 | 0.04446 | -0.007 | 11.573
5.5 | 0.555 | 0.04722 | -0.007 | 11.754
6 | 0.593 | 0.05048 | -0.007 | 11.746
6.5 | 0.628 | 0.05445 | -0.008 | 11.533
7 | 0.66 | 0.05938 | -0.008 | 11.107
7.5 | 0.687 | 0.06486 | -0.008 | 10.597
8 | 0.711 | 0.06868 | -0.008 | 10.351
8.5 | 0.73 | 0.07491 | -0.008 | 9.744
9 | 0.744 | 0.083 | -0.008 | 8.967
9.5 | 0.754 | 0.09199 | -0.008 | 8.193
10 | 0.758 | 0.10187 | -0.008 | 7.444
10.5 | 0.758 | 0.1093 | -0.009 | 6.937
11 | 0.754 | 0.1197 | -0.009 | 6.295
11.5 | 0.745 | 0.13675 | -0.009 | 5.446
12 | 0.732 | 0.15119 | -0.009 | 4.84
12.5 | 0.716 | 0.17186 | -0.009 | 4.165
13 | 0.692 | 0.18177 | -0.01 | 3.807
13.5 | 0.663 | 0.19875 | -0.01 | 3.338
14 | 0.633 | 0.23153 | -0.01 | 2.734
14.5 | 0.601 | 0.24338 | -0.01 | 2.471
15 | 0.569 | 0.27692 | -0.01 | 2.056

## 4. Re 50k Mach 0.10 (2)
BIGFOIL.COM POLAR EXPORT
NACA66-111 a=0.2
NACA66-111 a=0.2 |  |  |  | Cl Max: | 0.8207 | at alpha= | 8 | deg
XFOIL ncrit=9 |  |  |  | L/D Max: | 21.6087 | at alpha= | 5.5 | deg
Re: | 50000 |  |  | Cd Min: | 0.2568 | at alpha= | -20 | deg
Mach: | 0.1 |  |  | Cl=0 at alpha= | 0.93805 | deg
|  |  |  | @ Cl=0.1, Cd= | 0.029156
|  |  |  | @ Cl=0.4, Cd= | 0.034279
|  |  |  | @ Cl=0.6, Cd= | 0.02966
alpha (deg) | Cl | Cd | Cm | Cl/Cd
-20 | -0.7562 | 0.2568 | 0.0396 | -2.9447
-19.5 | -0.7219 | 0.23808 | 0.0392 | -3.0322
-19 | -0.7058 | 0.23213 | 0.0351 | -3.0405
-18.5 | -0.703 | 0.23248 | 0.0286 | -3.0239
-18 | -0.6743 | 0.21905 | 0.0272 | -3.0783
-17.5 | -0.6641 | 0.21507 | 0.0225 | -3.0878
-17 | -0.6454 | 0.20643 | 0.0195 | -3.1265
-16.5 | -0.6332 | 0.20107 | 0.0156 | -3.1492
-16 | -0.6176 | 0.19334 | 0.0124 | -3.1944
-15.5 | -0.61 | 0.18863 | 0.0084 | -3.2338
-15 | -0.5886 | 0.17947 | 0.0063 | -3.2797
-14.5 | -0.6035 | 0.17848 | 0.0003 | -3.3813
-14 | -0.5838 | 0.16954 | -0.0014 | -3.4434
-13.5 | -0.5732 | 0.16226 | -0.0037 | -3.5326
-13 | -0.5625 | 0.15489 | -0.0058 | -3.6316
-12.5 | -0.5593 | 0.1483 | -0.0083 | -3.7714
-12 | -0.5294 | 0.13834 | -0.0082 | -3.8268
-11.5 | -0.5247 | 0.13201 | -0.0096 | -3.9747
-11 | -0.514 | 0.12506 | -0.0099 | -4.11
-10.5 | -0.5131 | 0.11916 | -0.0101 | -4.306
-10 | -0.4856 | 0.11106 | -0.0088 | -4.3724
-9.5 | -0.4799 | 0.10513 | -0.0076 | -4.5648
-9 | -0.4531 | 0.09822 | -0.0056 | -4.6131
-7.5 | -0.5474 | 0.07371 | -0.0156 | -7.4264
-7 | -0.6482 | 0.0669 | -0.0116 | -9.6891
-6.5 | -0.7013 | 0.05662 | -0.011 | -12.3861
-5.5 | -0.6689 | 0.04295 | -0.0008 | -15.5739
-5 | -0.6366 | 0.03806 | 0.0032 | -16.7262
-4 | -0.1069 | 0.02699 | -0.0433 | -3.9607
-3.5 | -0.0999 | 0.02676 | -0.0377 | -3.7332
-3 | -0.0922 | 0.02663 | -0.032 | -3.4623
-2.5 | -0.0828 | 0.02653 | -0.0264 | -3.121
-2 | -0.072 | 0.02644 | -0.0209 | -2.7231
-1.5 | -0.06 | 0.02638 | -0.0155 | -2.2745
-1 | -0.0474 | 0.02633 | -0.0102 | -1.8002
-0.5 | -0.0346 | 0.02629 | -0.0049 | -1.3161
0 | -0.0219 | 0.02627 | 0.0004 | -0.83365
0.5 | -0.0099 | 0.02626 | 0.0058 | -0.377
1 | 0.0014 | 0.02627 | 0.0112 | 0.053293
1.5 | 0.0116 | 0.02629 | 0.0168 | 0.44123
2 | 0.0217 | 0.02635 | 0.0223 | 0.82353
2.5 | 0.0338 | 0.02656 | 0.0273 | 1.2726
3 | 0.0505 | 0.02704 | 0.0311 | 1.8676
3.5 | 0.0732 | 0.02789 | 0.0336 | 2.6246
4 | 0.0991 | 0.02912 | 0.035 | 3.4032
4.5 | 0.194 | 0.0329 | 0.0228 | 5.8967
5 | 0.3034 | 0.03651 | 0.0099 | 8.3101
5.5 | 0.6273 | 0.02903 | -0.0006 | 21.6087
6 | 0.7218 | 0.03347 | -0.0045 | 21.5656
6.5 | 0.768 | 0.03775 | -0.0014 | 20.3444
7 | 0.7977 | 0.04276 | 0.0036 | 18.6553
7.5 | 0.8121 | 0.04798 | 0.01 | 16.9258
8 | 0.8207 | 0.05469 | 0.0161 | 15.0064
8.5 | 0.8136 | 0.06225 | 0.0224 | 13.0699
9 | 0.8054 | 0.07324 | 0.0252 | 10.9967
9.5 | 0.7301 | 0.0831 | 0.0267 | 8.7858
10 | 0.5596 | 0.10974 | -0.0052 | 5.0993
10.5 | 0.5645 | 0.11745 | -0.0064 | 4.8063
11 | 0.5821 | 0.12541 | -0.0066 | 4.6416
11.5 | 0.6036 | 0.13361 | -0.0065 | 4.5176
12 | 0.5998 | 0.13942 | -0.0077 | 4.3021
12.5 | 0.6156 | 0.1477 | -0.0087 | 4.1679
13 | 0.6155 | 0.15354 | -0.0107 | 4.0087

## 5. Re 50k Mach 0.25 (1)
BIGFOIL.COM POLAR EXPORT
NACA66-111 a=0.2
NACA66-111 a=0.2 |  |  |  | Cl Max: | 0.714 | at alpha= | 9 | deg
JavaFoil+Calcfoil stall+Eppler ext transition |  |  |  | L/D Max: | 22.275 | at alpha= | 3 | deg
Re: | 50000 |  |  | Cd Min: | 0.01711 | at alpha= | -0.5 | deg
Mach: | 0.25 |  |  | Cl=0 at alpha= | -0.52586 | deg
|  |  |  | @ Cl=0.1, Cd= | 0.017454
|  |  |  | @ Cl=0.4, Cd= | 0.47172
|  |  |  | @ Cl=0.6, Cd= | 0.47172
alpha (deg) | Cl | Cd | Cm | Cl/Cd
-13.5 | -0.264 | 0.28084 | 0.004 | -0.939
-13 | -0.325 | 0.37052 | 0.004 | -0.878
-12.5 | -0.381 | 0.3053 | 0.004 | -1.247
-12 | -0.431 | 0.22726 | 0.003 | -1.896
-11.5 | -0.476 | 0.19545 | 0.003 | -2.434
-11 | -0.515 | 0.17005 | 0.003 | -3.027
-10.5 | -0.547 | 0.14244 | 0.003 | -3.84
-10 | -0.572 | 0.13347 | 0.002 | -4.284
-9.5 | -0.589 | 0.11702 | 0.002 | -5.034
-9 | -0.598 | 0.10279 | 0.002 | -5.819
-8.5 | -0.599 | 0.09107 | 0.002 | -6.58
-8 | -0.592 | 0.0798 | 0.001 | -7.423
-7.5 | -0.578 | 0.07553 | 0.001 | -7.655
-7 | -0.557 | 0.09202 | 0.001 | -6.059
-6.5 | -0.53 | 0.06075 | 0.001 | -8.731
-6 | -0.499 | 0.05539 | 0 | -9
-5.5 | -0.462 | 0.05129 | 0 | -9.001
-5 | -0.421 | 0.04738 | 0 | -8.879
-4.5 | -0.378 | 0.0444 | -0.001 | -8.507
-4 | -0.333 | 0.04202 | -0.001 | -7.93
-3.5 | -0.287 | 0.03978 | -0.001 | -7.223
-3 | -0.24 | 0.03809 | -0.002 | -6.312
-2.5 | -0.193 | 0.0364 | -0.002 | -5.294
-2 | -0.145 | 0.03505 | -0.003 | -4.123
-1.5 | -0.118 | 0.01744 | -0.007 | -6.767
-1 | -0.055 | 0.01721 | -0.007 | -3.219
-0.5 | 0.003 | 0.01711 | -0.008 | 0.203
0 | 0.062 | 0.01737 | -0.009 | 3.581
0.5 | 0.121 | 0.0175 | -0.01 | 6.9
1 | 0.179 | 0.01769 | -0.01 | 10.108
1.5 | 0.237 | 0.01792 | -0.011 | 13.203
2 | 0.294 | 0.0182 | -0.012 | 16.151
2.5 | 0.365 | 0.01855 | -0.013 | 19.666
3 | 0.423 | 0.01899 | -0.014 | 22.275
3.5 | 0.392 | 0.03802 | -0.007 | 10.319
4 | 0.438 | 0.03994 | -0.007 | 10.976
4.5 | 0.483 | 0.04232 | -0.007 | 11.419
5 | 0.527 | 0.04505 | -0.007 | 11.691
5.5 | 0.567 | 0.04806 | -0.007 | 11.798
6 | 0.604 | 0.05161 | -0.008 | 11.7
6.5 | 0.637 | 0.05604 | -0.008 | 11.362
7 | 0.665 | 0.06078 | -0.008 | 10.937
7.5 | 0.687 | 0.0667 | -0.008 | 10.303
8 | 0.703 | 0.07383 | -0.008 | 9.526
8.5 | 0.712 | 0.08274 | -0.008 | 8.609
9 | 0.714 | 0.09226 | -0.008 | 7.736
9.5 | 0.707 | 0.10261 | -0.008 | 6.891
10 | 0.692 | 0.1134 | -0.009 | 6.104
10.5 | 0.669 | 0.13296 | -0.008 | 5.033
11 | 0.639 | 0.14846 | -0.009 | 4.301
11.5 | 0.601 | 0.17424 | -0.009 | 3.447
12 | 0.556 | 0.2131 | -0.009 | 2.609
12.5 | 0.505 | 0.23991 | -0.01 | 2.107
13 | 0.442 | 0.31876 | -0.01 | 1.386
13.5 | 0.369 | 0.39753 | -0.01 | 0.928
14 | 0.289 | 0.47172 | -0.01 | 0.614

## 6. Re 50k Mach 0.25 (2)
BIGFOIL.COM POLAR EXPORT
NACA66-111 a=0.2
NACA66-111 a=0.2 |  |  |  | Cl Max: | 0.823 | at alpha= | 20 | deg
XFOIL ncrit=9 |  |  |  | L/D Max: | 21.6333 | at alpha= | 5.5 | deg
Re: | 50000 |  |  | Cd Min: | 0.25631 | at alpha= | 20 | deg
Mach: | 0.25 |  |  | Cl=0 at alpha= | 0.84553 | deg
|  |  |  | @ Cl=0.1, Cd= | 0.029875
|  |  |  | @ Cl=0.4, Cd= | 0.036273
|  |  |  | @ Cl=0.6, Cd= | 0.14485
alpha (deg) | Cl | Cd | Cm | Cl/Cd
-20 | -0.7519 | 0.24929 | 0.0448 | -3.0162
-19.5 | -0.7324 | 0.24191 | 0.0412 | -3.0276
-19 | -0.7208 | 0.23875 | 0.0355 | -3.0191
-18.5 | -0.7043 | 0.23128 | 0.0313 | -3.0452
-18 | -0.6819 | 0.22246 | 0.0286 | -3.0653
-17.5 | -0.6831 | 0.22369 | 0.0218 | -3.0538
-17 | -0.6494 | 0.20907 | 0.0209 | -3.1061
-16.5 | -0.6514 | 0.20888 | 0.0146 | -3.1185
-16 | -0.6186 | 0.19561 | 0.0135 | -3.1624
-15.5 | -0.6295 | 0.19632 | 0.007 | -3.2065
-15 | -0.5942 | 0.18314 | 0.0062 | -3.2445
-14.5 | -0.5769 | 0.1752 | 0.0037 | -3.2928
-14 | -0.5637 | 0.16819 | 0.0009 | -3.3516
-13.5 | -0.5522 | 0.16126 | -0.0018 | -3.4243
-13 | -0.5414 | 0.15435 | -0.0042 | -3.5076
-12.5 | -0.5303 | 0.14731 | -0.0062 | -3.5999
-12 | -0.5271 | 0.14126 | -0.0085 | -3.7314
-11.5 | -0.5104 | 0.13329 | -0.0093 | -3.8292
-11 | -0.499 | 0.12642 | -0.0097 | -3.9472
-10.5 | -0.4872 | 0.11965 | -0.0098 | -4.0719
-10 | -0.4906 | 0.11436 | -0.0096 | -4.29
-9.5 | -0.4603 | 0.10622 | -0.0085 | -4.3335
-9 | -0.4487 | 0.10042 | -0.0064 | -4.4682
-8.5 | -0.425 | 0.09373 | -0.0045 | -4.5343
-7.5 | -0.5851 | 0.07285 | -0.0232 | -8.0316
-7 | -0.6762 | 0.06751 | -0.017 | -10.0163
-6.5 | -0.7017 | 0.05863 | -0.0137 | -11.9683
-6 | -0.6993 | 0.05162 | -0.008 | -13.5471
-5.5 | -0.6817 | 0.04548 | -0.0026 | -14.989
-5 | -0.6539 | 0.04025 | 0.0019 | -16.246
-4.5 | -0.6139 | 0.03556 | 0.0055 | -17.2638
-4 | -0.1134 | 0.0278 | -0.0438 | -4.0791
-3.5 | -0.1064 | 0.02752 | -0.0381 | -3.8663
-3 | -0.0979 | 0.02733 | -0.0323 | -3.5821
-2.5 | -0.0875 | 0.02718 | -0.0267 | -3.2193
-2 | -0.0757 | 0.02707 | -0.0212 | -2.7965
-1.5 | -0.0626 | 0.02698 | -0.0158 | -2.3202
-1 | -0.049 | 0.02692 | -0.0105 | -1.8202
-0.5 | -0.0352 | 0.02689 | -0.0052 | -1.309
0 | -0.0215 | 0.02688 | 0.0001 | -0.79985
0.5 | -0.0085 | 0.02688 | 0.0055 | -0.31622
1 | 0.0038 | 0.02691 | 0.011 | 0.14121
1.5 | 0.0149 | 0.02696 | 0.0166 | 0.55267
2 | 0.0253 | 0.02706 | 0.0222 | 0.93496
2.5 | 0.0367 | 0.02728 | 0.0273 | 1.3453
3 | 0.0518 | 0.02774 | 0.0316 | 1.8673
3.5 | 0.0727 | 0.02858 | 0.0345 | 2.5437
4 | 0.1018 | 0.02996 | 0.0353 | 3.3979
4.5 | 0.23 | 0.0347 | 0.0174 | 6.6282
5 | 0.3292 | 0.03766 | 0.0075 | 8.7414
5.5 | 0.6702 | 0.03098 | -0.0025 | 21.6333
6 | 0.7447 | 0.0354 | -0.003 | 21.0367
6.5 | 0.7838 | 0.04015 | 0.0012 | 19.5218
7 | 0.8039 | 0.04534 | 0.0075 | 17.7305
7.5 | 0.8071 | 0.05061 | 0.015 | 15.9474
8 | 0.8045 | 0.05687 | 0.0218 | 14.1463
8.5 | 0.784 | 0.06376 | 0.028 | 12.2961
9 | 0.758 | 0.07188 | 0.0317 | 10.5454
9.5 | 0.7084 | 0.08112 | 0.0324 | 8.7327
10 | 0.5619 | 0.11188 | -0.0039 | 5.0223
10.5 | 0.5599 | 0.11935 | -0.0055 | 4.6912
11 | 0.5912 | 0.12896 | -0.0059 | 4.5844
11.5 | 0.5927 | 0.13508 | -0.0064 | 4.3878
12 | 0.5905 | 0.14138 | -0.008 | 4.1767
12.5 | 0.6142 | 0.15004 | -0.0087 | 4.0936
13 | 0.6207 | 0.15718 | -0.0107 | 3.949
13.5 | 0.6246 | 0.16306 | -0.013 | 3.8305
14 | 0.6574 | 0.17392 | -0.0134 | 3.7799
14.5 | 0.6681 | 0.18111 | -0.016 | 3.6889
15 | 0.6847 | 0.18944 | -0.0184 | 3.6143
15.5 | 0.6835 | 0.19276 | -0.0226 | 3.5459
16 | 0.6911 | 0.19847 | -0.0268 | 3.4821
16.5 | 0.7058 | 0.20557 | -0.0302 | 3.4334
17 | 0.727 | 0.21451 | -0.0328 | 3.3891
17.5 | 0.7408 | 0.2203 | -0.0366 | 3.3627
18 | 0.7535 | 0.22666 | -0.0412 | 3.3244
18.5 | 0.7731 | 0.23442 | -0.0443 | 3.2979
19 | 0.787 | 0.24088 | -0.049 | 3.2672
19.5 | 0.8023 | 0.24659 | -0.0534 | 3.2536
20 | 0.823 | 0.25631 | -0.0567 | 3.211

## 7. Re 50k Mach 0.50 (1)
BIGFOIL.COM POLAR EXPORT
NACA66-111 a=0.2
NACA66-111 a=0.2 |  |  |  | Cl Max: | 1.086 | at alpha= | 20 | deg
JavaFoil+Calcfoil stall+Eppler ext transition |  |  |  | L/D Max: | 20.538 | at alpha= | 2.5 | deg
Re: | 50000 |  |  | Cd Min: | 0.01803 | at alpha= | -0.5 | deg
Mach: | 0.5 |  |  | Cl=0 at alpha= | -0.5303 | deg
|  |  |  | @ Cl=0.1, Cd= | 0.018361
|  |  |  | @ Cl=0.4, Cd= | 0.019684
|  |  |  | @ Cl=0.6, Cd= | 0.055425
alpha (deg) | Cl | Cd | Cm | Cl/Cd
-20 | -1.044 | 0.41559 | 0.013 | -2.511
-19.5 | -1.016 | 0.41654 | 0.013 | -2.44
-19 | -0.989 | 0.39531 | 0.012 | -2.502
-18.5 | -0.963 | 0.39417 | 0.012 | -2.443
-18 | -0.937 | 0.39051 | 0.011 | -2.4
-17.5 | -0.911 | 0.4041 | 0.011 | -2.255
-17 | -0.885 | 0.36355 | 0.01 | -2.435
-16.5 | -0.857 | 0.3448 | 0.009 | -2.485
-16 | -0.83 | 0.34886 | 0.009 | -2.381
-15.5 | -0.804 | 0.35383 | 0.009 | -2.273
-15 | -0.778 | 0.31221 | 0.008 | -2.493
-14.5 | -0.752 | 0.30484 | 0.008 | -2.467
-14 | -0.724 | 0.2899 | 0.007 | -2.497
-13.5 | -0.697 | 0.28541 | 0.007 | -2.444
-13 | -0.671 | 0.28064 | 0.006 | -2.391
-12.5 | -0.645 | 0.27591 | 0.006 | -2.336
-12 | -0.618 | 0.27211 | 0.005 | -2.271
-11.5 | -0.591 | 0.25455 | 0.005 | -2.323
-11 | -0.564 | 0.25771 | 0.004 | -2.187
-10.5 | -0.537 | 0.25141 | 0.004 | -2.136
-10 | -0.51 | 0.23079 | 0.003 | -2.211
-9.5 | -0.484 | 0.22004 | 0.003 | -2.198
-9 | -0.457 | 0.21642 | 0.003 | -2.111
-8.5 | -0.43 | 0.22269 | 0.002 | -1.931
-8 | -0.402 | 0.19439 | 0.002 | -2.071
-7.5 | -0.376 | 0.19465 | 0.001 | -1.93
-7 | -0.349 | 0.18009 | 0.001 | -1.937
-6.5 | -0.322 | 0.17781 | 0.001 | -1.811
-6 | -0.446 | 0.08597 | 0 | -5.189
-5.5 | -0.469 | 0.06666 | 0 | -7.03
-5 | -0.445 | 0.05534 | 0 | -8.04
-4.5 | -0.409 | 0.04884 | -0.001 | -8.364
-4 | -0.365 | 0.04438 | -0.001 | -8.227
-3.5 | -0.317 | 0.04169 | -0.002 | -7.611
-3 | -0.267 | 0.03932 | -0.002 | -6.786
-2.5 | -0.215 | 0.03741 | -0.002 | -5.734
-2 | -0.161 | 0.0359 | -0.003 | -4.484
-1.5 | -0.131 | 0.01823 | -0.007 | -7.198
-1 | -0.062 | 0.01817 | -0.008 | -3.386
-0.5 | 0.004 | 0.01803 | -0.009 | 0.214
0 | 0.069 | 0.01829 | -0.01 | 3.782
0.5 | 0.134 | 0.01844 | -0.011 | 7.282
1 | 0.199 | 0.01868 | -0.011 | 10.638
1.5 | 0.263 | 0.01896 | -0.012 | 13.865
2 | 0.327 | 0.01931 | -0.013 | 16.91
2.5 | 0.405 | 0.01971 | -0.015 | 20.538
3 | 0.384 | 0.03713 | -0.007 | 10.355
3.5 | 0.436 | 0.03915 | -0.007 | 11.126
4 | 0.485 | 0.04159 | -0.008 | 11.654
4.5 | 0.531 | 0.04503 | -0.008 | 11.789
5 | 0.573 | 0.04969 | -0.008 | 11.522
5.5 | 0.602 | 0.05585 | -0.008 | 10.78
6 | 0.609 | 0.06481 | -0.008 | 9.4
6.5 | 0.547 | 0.08525 | -0.007 | 6.417
7 | 0.404 | 0.1427 | -0.008 | 2.828
7.5 | 0.43 | 0.19361 | -0.009 | 2.223
8 | 0.457 | 0.18502 | -0.01 | 2.47
8.5 | 0.483 | 0.2039 | -0.01 | 2.371
9 | 0.511 | 0.22498 | -0.012 | 2.269
9.5 | 0.537 | 0.20523 | -0.012 | 2.617
10 | 0.563 | 0.22277 | -0.013 | 2.529
10.5 | 0.59 | 0.23283 | -0.013 | 2.532
11 | 0.616 | 0.23453 | -0.013 | 2.626
11.5 | 0.642 | 0.2537 | -0.014 | 2.532
12 | 0.669 | 0.25714 | -0.015 | 2.603
12.5 | 0.695 | 0.27816 | -0.016 | 2.5
13 | 0.721 | 0.28241 | -0.016 | 2.554
13.5 | 0.747 | 0.28737 | -0.017 | 2.6
14 | 0.773 | 0.3091 | -0.017 | 2.502
14.5 | 0.801 | 0.33252 | -0.019 | 2.408
15 | 0.827 | 0.32203 | -0.019 | 2.567
15.5 | 0.852 | 0.32897 | -0.02 | 2.59
16 | 0.878 | 0.34265 | -0.02 | 2.562
16.5 | 0.906 | 0.37304 | -0.022 | 2.428
17 | 0.931 | 0.39127 | -0.022 | 2.38
17.5 | 0.956 | 0.3969 | -0.023 | 2.41
18 | 0.982 | 0.39157 | -0.023 | 2.507
18.5 | 1.007 | 0.40912 | -0.024 | 2.463
19 | 1.035 | 0.40819 | -0.026 | 2.537
19.5 | 1.061 | 0.41814 | -0.026 | 2.536
20 | 1.086 | 0.43392 | -0.027 | 2.502

## 8. Re 50k Mach 0.50 (2)
BIGFOIL.COM POLAR EXPORT
NACA66-111 a=0.2
NACA66-111 a=0.2 |  |  |  | Cl Max: | 0.8914 | at alpha= | 20 | deg
XFOIL ncrit=9 |  |  |  | L/D Max: | 20.36 | at alpha= | 5 | deg
Re: | 50000 |  |  | Cd Min: | 0.27976 | at alpha= | -20 | deg
Mach: | 0.5 |  |  | Cl=0 at alpha= | 0.63208 | deg
|  |  |  | @ Cl=0.1, Cd= | 0.032413
|  |  |  | @ Cl=0.4, Cd= | 0.039059
|  |  |  | @ Cl=0.6, Cd= | 0.15655
alpha (deg) | Cl | Cd | Cm | Cl/Cd
-20 | -0.8216 | 0.27976 | 0.052 | -2.9368
-19.5 | -0.7909 | 0.26319 | 0.049 | -3.0051
-19 | -0.769 | 0.25541 | 0.0441 | -3.0108
-18.5 | -0.7618 | 0.2572 | 0.0363 | -2.9619
-18 | -0.7259 | 0.23945 | 0.0344 | -3.0315
-17.5 | -0.7201 | 0.24018 | 0.0271 | -2.9982
-17 | -0.6842 | 0.2239 | 0.025 | -3.0558
-16.5 | -0.6811 | 0.22408 | 0.0181 | -3.0395
-16 | -0.6447 | 0.20886 | 0.0161 | -3.0868
-15.5 | -0.6257 | 0.20109 | 0.0118 | -3.1115
-15 | -0.6241 | 0.19958 | 0.0062 | -3.1271
-14.5 | -0.6028 | 0.19054 | 0.003 | -3.1636
-14 | -0.5812 | 0.18155 | 0 | -3.2013
-13.5 | -0.5629 | 0.17338 | -0.0029 | -3.2466
-13 | -0.5501 | 0.16646 | -0.006 | -3.3047
-12.5 | -0.5282 | 0.15714 | -0.0082 | -3.3613
-12 | -0.5074 | 0.14911 | -0.0097 | -3.4029
-11.5 | -0.4886 | 0.14114 | -0.0111 | -3.4618
-11 | -0.4778 | 0.13426 | -0.0125 | -3.5588
-10.5 | -0.4674 | 0.12758 | -0.0133 | -3.6636
-10 | -0.4497 | 0.12004 | -0.0137 | -3.7463
-9.5 | -0.4299 | 0.11281 | -0.0134 | -3.8108
-9 | -0.4135 | 0.10588 | -0.0127 | -3.9054
-8.5 | -0.4027 | 0.09892 | -0.0132 | -4.071
-8 | -0.5103 | 0.08154 | -0.0443 | -6.2583
-7.5 | -0.5452 | 0.0743 | -0.0438 | -7.3378
-7 | -0.6013 | 0.06994 | -0.036 | -8.5974
-6.5 | -0.6451 | 0.06532 | -0.0279 | -9.876
-6 | -0.6726 | 0.05997 | -0.0202 | -11.2156
-5.5 | -0.6943 | 0.05448 | -0.0126 | -12.7441
-5 | -0.6986 | 0.04921 | -0.0053 | -14.1963
-4.5 | -0.6787 | 0.04339 | 0.0003 | -15.6419
-4 | -0.6448 | 0.03828 | 0.0052 | -16.8443
-3 | -0.1201 | 0.03042 | -0.0344 | -3.9481
-2.5 | -0.1062 | 0.03006 | -0.0286 | -3.5329
-2 | -0.0905 | 0.0298 | -0.023 | -3.0369
-1.5 | -0.0737 | 0.02962 | -0.0173 | -2.4882
-1 | -0.0562 | 0.02952 | -0.0118 | -1.9038
-0.5 | -0.0385 | 0.02948 | -0.0063 | -1.306
0 | -0.021 | 0.0295 | -0.0008 | -0.71186
0.5 | -0.0042 | 0.02958 | 0.0048 | -0.14199
1 | 0.0117 | 0.02972 | 0.0104 | 0.39367
1.5 | 0.0262 | 0.02992 | 0.016 | 0.87567
2 | 0.0392 | 0.03019 | 0.0217 | 1.2984
2.5 | 0.0508 | 0.03056 | 0.0274 | 1.6623
3 | 0.0625 | 0.03108 | 0.0327 | 2.0109
3.5 | 0.1376 | 0.03375 | 0.0252 | 4.077
4 | 0.2441 | 0.03726 | 0.0131 | 6.5513
4.5 | 0.351 | 0.04021 | 0.0038 | 8.7292
5 | 0.6674 | 0.03278 | 0.004 | 20.36
5.5 | 0.7678 | 0.03825 | 0.0022 | 20.0732
6 | 0.7973 | 0.04361 | 0.008 | 18.2825
6.5 | 0.7861 | 0.04799 | 0.0181 | 16.3805
7 | 0.7668 | 0.05277 | 0.0278 | 14.531
7.5 | 0.7423 | 0.05823 | 0.0359 | 12.7477
8 | 0.7117 | 0.06431 | 0.0419 | 11.0667
8.5 | 0.6524 | 0.07224 | 0.0423 | 9.031
9 | 0.6196 | 0.08306 | 0.037 | 7.4597
9.5 | 0.597 | 0.09583 | 0.0281 | 6.2298
10 | 0.5871 | 0.10779 | 0.0207 | 5.4467
10.5 | 0.5513 | 0.1268 | -0.0007 | 4.3478
11.5 | 0.5809 | 0.14413 | -0.0054 | 4.0304
12 | 0.5825 | 0.15007 | -0.0074 | 3.8815
12.5 | 0.6067 | 0.15903 | -0.0092 | 3.815
13 | 0.6319 | 0.16909 | -0.0113 | 3.7371
13.5 | 0.6376 | 0.17489 | -0.0146 | 3.6457
14 | 0.649 | 0.18136 | -0.0179 | 3.5785
14.5 | 0.6683 | 0.1892 | -0.0209 | 3.5322
15 | 0.6879 | 0.19726 | -0.0242 | 3.4873
15.5 | 0.7048 | 0.2048 | -0.0282 | 3.4414
16 | 0.7242 | 0.21292 | -0.0322 | 3.4013
16.5 | 0.7503 | 0.22343 | -0.0355 | 3.3581
17 | 0.7783 | 0.23524 | -0.0385 | 3.3085
17.5 | 0.7851 | 0.2369 | -0.045 | 3.3141
18 | 0.8063 | 0.24565 | -0.0496 | 3.2823
18.5 | 0.8292 | 0.25455 | -0.0537 | 3.2575
19 | 0.8472 | 0.26157 | -0.0594 | 3.2389
19.5 | 0.8689 | 0.26972 | -0.0642 | 3.2215
20 | 0.8914 | 0.27971 | -0.069 | 3.1869

## 9. Re 100k Mach 0.00 (1)
BIGFOIL.COM POLAR EXPORT
NACA66-111 a=0.2
NACA66-111 a=0.2 |  |  |  | Cl Max: | 0.768 | at alpha= | 10.5 | deg
JavaFoil+Calcfoil stall+Eppler ext transition |  |  |  | L/D Max: | 29.445 | at alpha= | 3.5 | deg
Re: | 100000 |  |  | Cd Min: | 0.01217 | at alpha= | -0.5 | deg
Mach: | 0 |  |  | Cl=0 at alpha= | -0.52586 | deg
|  |  |  | @ Cl=0.1, Cd= | 0.012431
|  |  |  | @ Cl=0.4, Cd= | 0.015079
|  |  |  | @ Cl=0.6, Cd= | 0.2241
alpha (deg) | Cl | Cd | Cm | Cl/Cd
-15.5 | -0.528 | 0.23829 | 0.005 | -2.217
-15 | -0.549 | 0.22149 | 0.005 | -2.476
-14.5 | -0.568 | 0.197 | 0.004 | -2.884
-14 | -0.587 | 0.18459 | 0.004 | -3.179
-13.5 | -0.604 | 0.17164 | 0.004 | -3.522
-13 | -0.621 | 0.15157 | 0.004 | -4.094
-12.5 | -0.635 | 0.1376 | 0.004 | -4.612
-12 | -0.646 | 0.12638 | 0.003 | -5.114
-11.5 | -0.655 | 0.12056 | 0.003 | -5.433
-11 | -0.661 | 0.10806 | 0.003 | -6.114
-10.5 | -0.662 | 0.10253 | 0.003 | -6.461
-10 | -0.66 | 0.09193 | 0.002 | -7.183
-9.5 | -0.654 | 0.08542 | 0.002 | -7.656
-9 | -0.643 | 0.07817 | 0.002 | -8.227
-8.5 | -0.628 | 0.07041 | 0.002 | -8.917
-8 | -0.608 | 0.0648 | 0.001 | -9.386
-7.5 | -0.584 | 0.06019 | 0.001 | -9.707
-7 | -0.556 | 0.05559 | 0.001 | -10.007
-6.5 | -0.525 | 0.05149 | 0.001 | -10.192
-6 | -0.49 | 0.04739 | 0 | -10.336
-5.5 | -0.451 | 0.04492 | 0 | -10.05
-5 | -0.41 | 0.04241 | 0 | -9.675
-4.5 | -0.368 | 0.04013 | -0.001 | -9.163
-4 | -0.324 | 0.03789 | -0.001 | -8.546
-3.5 | -0.279 | 0.03629 | -0.001 | -7.687
-3 | -0.233 | 0.03475 | -0.002 | -6.71
-2.5 | -0.187 | 0.03342 | -0.002 | -5.589
-2 | -0.173 | 0.01432 | -0.006 | -12.091
-1.5 | -0.115 | 0.01411 | -0.007 | -8.123
-1 | -0.055 | 0.01225 | -0.007 | -4.451
-0.5 | 0.003 | 0.01217 | -0.008 | 0.28
0 | 0.061 | 0.01237 | -0.009 | 4.944
0.5 | 0.119 | 0.01246 | -0.01 | 9.529
1 | 0.176 | 0.01259 | -0.01 | 13.95
1.5 | 0.232 | 0.01276 | -0.011 | 18.209
2 | 0.289 | 0.01296 | -0.012 | 22.269
2.5 | 0.344 | 0.01321 | -0.013 | 26.062
3 | 0.412 | 0.01548 | -0.014 | 26.598
3.5 | 0.468 | 0.01589 | -0.015 | 29.445
4 | 0.426 | 0.03649 | -0.007 | 11.663
4.5 | 0.47 | 0.0386 | -0.007 | 12.165
5 | 0.513 | 0.04085 | -0.007 | 12.546
5.5 | 0.553 | 0.04349 | -0.008 | 12.717
6 | 0.591 | 0.04639 | -0.008 | 12.741
6.5 | 0.626 | 0.04945 | -0.008 | 12.665
7 | 0.658 | 0.05238 | -0.008 | 12.566
7.5 | 0.687 | 0.05656 | -0.008 | 12.142
8 | 0.711 | 0.06093 | -0.008 | 11.675
8.5 | 0.732 | 0.06569 | -0.008 | 11.137
9 | 0.748 | 0.0717 | -0.009 | 10.426
9.5 | 0.759 | 0.07914 | -0.009 | 9.591
10 | 0.766 | 0.0858 | -0.009 | 8.926
10.5 | 0.768 | 0.09282 | -0.009 | 8.278
11 | 0.767 | 0.09974 | -0.009 | 7.687
11.5 | 0.761 | 0.11263 | -0.009 | 6.757
12 | 0.752 | 0.12316 | -0.009 | 6.103
12.5 | 0.739 | 0.13384 | -0.009 | 5.523
13 | 0.719 | 0.14311 | -0.009 | 5.027
13.5 | 0.695 | 0.15665 | -0.01 | 4.437
14 | 0.669 | 0.17267 | -0.01 | 3.872
14.5 | 0.641 | 0.19189 | -0.01 | 3.341
15 | 0.613 | 0.20436 | -0.011 | 2.998
15.5 | 0.584 | 0.2241 | -0.011 | 2.607

## 10. Re 100k Mach 0.00 (2)
BIGFOIL.COM POLAR EXPORT
NACA66-111 a=0.2
NACA66-111 a=0.2 |  |  |  | Cl Max: | 0.8278 | at alpha= | 7.5 | deg
XFOIL ncrit=9 |  |  |  | L/D Max: | 38.6308 | at alpha= | 3.5 | deg
Re: | 100000 |  |  | Cd Min: | 0.13439 | at alpha= | 12.5 | deg
Mach: | 0 |  |  | Cl=0 at alpha= | -0.12054 | deg
|  |  |  | @ Cl=0.1, Cd= | 0.023876
|  |  |  | @ Cl=0.4, Cd= | 0.025603
|  |  |  | @ Cl=0.6, Cd= | 0.017635
alpha (deg) | Cl | Cd | Cm | Cl/Cd
-5 | -0.6511 | 0.03384 | 0.0084 | -19.2405
-4.5 | -0.6065 | 0.02975 | 0.0122 | -20.3866
-4 | -0.561 | 0.02652 | 0.0146 | -21.1538
-3.5 | -0.5159 | 0.0238 | 0.0166 | -21.6765
-3 | -0.4746 | 0.02197 | 0.0192 | -21.6022
-2.5 | -0.4384 | 0.02047 | 0.0222 | -21.4167
-2 | -0.0752 | 0.02338 | -0.0199 | -3.2164
-1.5 | -0.0621 | 0.02331 | -0.0149 | -2.6641
-1 | -0.0481 | 0.02327 | -0.01 | -2.067
-0.5 | -0.034 | 0.02324 | -0.0051 | -1.463
0 | 0.0108 | 0.02338 | -0.0061 | 0.46193
0.5 | 0.0762 | 0.02372 | -0.0109 | 3.2125
1 | 0.1387 | 0.02413 | -0.0149 | 5.748
1.5 | 0.1971 | 0.02456 | -0.018 | 8.0252
2 | 0.2563 | 0.02502 | -0.0209 | 10.2438
2.5 | 0.3304 | 0.02551 | -0.026 | 12.9518
3 | 0.3943 | 0.02583 | -0.0288 | 15.2652
3.5 | 0.632 | 0.01636 | -0.0444 | 38.6308
4 | 0.6173 | 0.01938 | -0.0288 | 31.8524
4.5 | 0.6397 | 0.0213 | -0.0233 | 30.0329
5 | 0.6662 | 0.02327 | -0.0184 | 28.6291
5.5 | 0.7068 | 0.02559 | -0.0154 | 27.6202
6 | 0.7512 | 0.02901 | -0.0133 | 25.8945
6.5 | 0.7897 | 0.03301 | -0.0096 | 23.9231
7 | 0.8173 | 0.03807 | -0.0047 | 21.4683
7.5 | 0.8278 | 0.04194 | 0.004 | 19.7377
9.5 | 0.6858 | 0.0811 | 0.0244 | 8.4562
10 | 0.6535 | 0.09139 | 0.0191 | 7.1507
10.5 | 0.645 | 0.10011 | 0.0161 | 6.4429
11 | 0.6362 | 0.10909 | 0.0124 | 5.8319
11.5 | 0.6309 | 0.11803 | 0.0088 | 5.3453
12 | 0.6379 | 0.12647 | 0.007 | 5.0439
12.5 | 0.6635 | 0.13439 | 0.0086 | 4.9371

## 11. Re 100k Mach 0.10 (1)
BIGFOIL.COM POLAR EXPORT
NACA66-111 a=0.2
NACA66-111 a=0.2 |  |  |  | Cl Max: | 0.758 | at alpha= | 10 | deg
JavaFoil+Calcfoil stall+Eppler ext transition |  |  |  | L/D Max: | 29.491 | at alpha= | 3.5 | deg
Re: | 100000 |  |  | Cd Min: | 0.01218 | at alpha= | -0.5 | deg
Mach: | 0.1 |  |  | Cl=0 at alpha= | -0.52586 | deg
|  |  |  | @ Cl=0.1, Cd= | 0.012464
|  |  |  | @ Cl=0.4, Cd= | 0.015431
|  |  |  | @ Cl=0.6, Cd= | 0.2254
alpha (deg) | Cl | Cd | Cm | Cl/Cd
-15.5 | -0.483 | 0.24695 | 0.005 | -1.958
-15 | -0.506 | 0.24067 | 0.005 | -2.104
-14.5 | -0.529 | 0.20591 | 0.004 | -2.57
-14 | -0.551 | 0.19881 | 0.004 | -2.773
-13.5 | -0.572 | 0.17234 | 0.004 | -3.321
-13 | -0.592 | 0.15617 | 0.004 | -3.79
-12.5 | -0.61 | 0.14621 | 0.004 | -4.169
-12 | -0.625 | 0.13168 | 0.003 | -4.745
-11.5 | -0.637 | 0.12324 | 0.003 | -5.168
-11 | -0.646 | 0.11279 | 0.003 | -5.725
-10.5 | -0.651 | 0.10399 | 0.003 | -6.257
-10 | -0.651 | 0.09021 | 0.002 | -7.22
-9.5 | -0.647 | 0.08287 | 0.002 | -7.812
-9 | -0.639 | 0.07759 | 0.002 | -8.231
-8.5 | -0.625 | 0.07164 | 0.002 | -8.727
-8 | -0.607 | 0.06527 | 0.001 | -9.299
-7.5 | -0.584 | 0.06117 | 0.001 | -9.548
-7 | -0.557 | 0.05626 | 0.001 | -9.899
-6.5 | -0.526 | 0.05134 | 0.001 | -10.244
-6 | -0.491 | 0.04827 | 0 | -10.178
-5.5 | -0.453 | 0.0452 | 0 | -10.025
-5 | -0.412 | 0.04262 | 0 | -9.666
-4.5 | -0.369 | 0.04004 | -0.001 | -9.221
-4 | -0.325 | 0.038 | -0.001 | -8.561
-3.5 | -0.28 | 0.03624 | -0.001 | -7.732
-3 | -0.234 | 0.03473 | -0.002 | -6.745
-2.5 | -0.188 | 0.03346 | -0.002 | -5.611
-2 | -0.174 | 0.01435 | -0.006 | -12.126
-1.5 | -0.115 | 0.01411 | -0.007 | -8.163
-1 | -0.055 | 0.01228 | -0.007 | -4.459
-0.5 | 0.003 | 0.01218 | -0.008 | 0.281
0 | 0.061 | 0.01239 | -0.009 | 4.962
0.5 | 0.119 | 0.0125 | -0.01 | 9.541
1 | 0.176 | 0.01263 | -0.01 | 13.968
1.5 | 0.233 | 0.0128 | -0.011 | 18.23
2 | 0.29 | 0.013 | -0.012 | 22.295
2.5 | 0.356 | 0.01515 | -0.013 | 23.536
3 | 0.414 | 0.01552 | -0.014 | 26.654
3.5 | 0.47 | 0.01594 | -0.015 | 29.491
4 | 0.428 | 0.03656 | -0.007 | 11.695
4.5 | 0.472 | 0.03858 | -0.007 | 12.227
5 | 0.515 | 0.041 | -0.007 | 12.557
5.5 | 0.555 | 0.04332 | -0.007 | 12.817
6 | 0.593 | 0.04632 | -0.008 | 12.804
6.5 | 0.628 | 0.0496 | -0.008 | 12.662
7 | 0.66 | 0.05285 | -0.008 | 12.479
7.5 | 0.687 | 0.05737 | -0.008 | 11.982
8 | 0.711 | 0.06143 | -0.008 | 11.575
8.5 | 0.73 | 0.06644 | -0.009 | 10.988
9 | 0.744 | 0.07362 | -0.009 | 10.112
9.5 | 0.754 | 0.07963 | -0.009 | 9.466
10 | 0.758 | 0.08801 | -0.009 | 8.616
10.5 | 0.758 | 0.09385 | -0.009 | 8.08
11 | 0.754 | 0.10284 | -0.009 | 7.328
11.5 | 0.745 | 0.11326 | -0.009 | 6.575
12 | 0.732 | 0.12894 | -0.009 | 5.676
12.5 | 0.716 | 0.14026 | -0.009 | 5.103
13 | 0.692 | 0.14997 | -0.01 | 4.614
13.5 | 0.663 | 0.16638 | -0.01 | 3.987
14 | 0.633 | 0.18563 | -0.01 | 3.41
14.5 | 0.601 | 0.19997 | -0.01 | 3.008
15 | 0.569 | 0.2254 | -0.011 | 2.526

## 12. Re 100k Mach 0.10 (2)
BIGFOIL.COM POLAR EXPORT
NACA66-111 a=0.2
NACA66-111 a=0.2 |  |  |  | Cl Max: | 0.8283 | at alpha= | 7.5 | deg
XFOIL ncrit=9 |  |  |  | L/D Max: | 39.0926 | at alpha= | 3.5 | deg
Re: | 100000 |  |  | Cd Min: | 0.13514 | at alpha= | 12.5 | deg
Mach: | 0.1 |  |  | Cl=0 at alpha= | -0.14405 | deg
|  |  |  | @ Cl=0.1, Cd= | 0.023942
|  |  |  | @ Cl=0.4, Cd= | 0.02592
|  |  |  | @ Cl=0.6, Cd= | 0.017587
alpha (deg) | Cl | Cd | Cm | Cl/Cd
-5 | -0.6546 | 0.03427 | 0.0082 | -19.1013
-4.5 | -0.6103 | 0.0301 | 0.0121 | -20.2757
-4 | -0.5646 | 0.02674 | 0.0145 | -21.1144
-3.5 | -0.5192 | 0.024 | 0.0165 | -21.6333
-3 | -0.4773 | 0.02211 | 0.0191 | -21.5875
-2 | -0.0758 | 0.02349 | -0.02 | -3.2269
-1.5 | -0.0625 | 0.02342 | -0.015 | -2.6687
-1 | -0.0484 | 0.02337 | -0.01 | -2.071
-0.5 | -0.0341 | 0.02334 | -0.0051 | -1.461
0 | 0.0138 | 0.02348 | -0.0067 | 0.58773
0.5 | 0.0782 | 0.0238 | -0.0112 | 3.2857
1 | 0.1398 | 0.0242 | -0.0151 | 5.7769
1.5 | 0.1986 | 0.02465 | -0.0181 | 8.0568
2 | 0.2604 | 0.02513 | -0.0214 | 10.3621
2.5 | 0.3385 | 0.02563 | -0.0273 | 13.2072
3 | 0.4 | 0.02592 | -0.0295 | 15.4321
3.5 | 0.6333 | 0.0162 | -0.0435 | 39.0926
4 | 0.6195 | 0.01957 | -0.0286 | 31.6556
4.5 | 0.642 | 0.02147 | -0.023 | 29.9022
5 | 0.6693 | 0.02347 | -0.0182 | 28.5173
5.5 | 0.7112 | 0.02588 | -0.0153 | 27.4807
6 | 0.7555 | 0.02936 | -0.013 | 25.7323
6.5 | 0.7933 | 0.03349 | -0.0092 | 23.6877
7 | 0.8194 | 0.03856 | -0.004 | 21.25
7.5 | 0.8283 | 0.04237 | 0.0049 | 19.5492
9.5 | 0.6911 | 0.08175 | 0.0251 | 8.4538
10 | 0.738 | 0.08875 | 0.0288 | 8.3155
10.5 | 0.6376 | 0.10135 | 0.0151 | 6.2911
11 | 0.6314 | 0.11007 | 0.0118 | 5.7363
11.5 | 0.6293 | 0.11878 | 0.0087 | 5.298
12 | 0.6432 | 0.12705 | 0.0081 | 5.0626
12.5 | 0.6668 | 0.13514 | 0.0093 | 4.9341

## 13. Re 100k Mach 0.25 (1)
BIGFOIL.COM POLAR EXPORT
NACA66-111 a=0.2
NACA66-111 a=0.2 |  |  |  | Cl Max: | 0.714 | at alpha= | 9 | deg
JavaFoil+Calcfoil stall+Eppler ext transition |  |  |  | L/D Max: | 29.728 | at alpha= | 3.5 | deg
Re: | 100000 |  |  | Cd Min: | 0.01234 | at alpha= | -0.5 | deg
Mach: | 0.25 |  |  | Cl=0 at alpha= | -0.53333 | deg
|  |  |  | @ Cl=0.1, Cd= | 0.012639
|  |  |  | @ Cl=0.4, Cd= | 0.36725
|  |  |  | @ Cl=0.6, Cd= | 0.36725
alpha (deg) | Cl | Cd | Cm | Cl/Cd
-13.5 | -0.264 | 0.23055 | 0.004 | -1.144
-13 | -0.325 | 0.28361 | 0.004 | -1.147
-12.5 | -0.381 | 0.23059 | 0.004 | -1.651
-12 | -0.431 | 0.18596 | 0.003 | -2.317
-11.5 | -0.476 | 0.15409 | 0.003 | -3.088
-11 | -0.515 | 0.13538 | 0.003 | -3.802
-10.5 | -0.547 | 0.12105 | 0.003 | -4.519
-10 | -0.572 | 0.10902 | 0.002 | -5.245
-9.5 | -0.589 | 0.09701 | 0.002 | -6.072
-9 | -0.598 | 0.08621 | 0.002 | -6.939
-8.5 | -0.599 | 0.07558 | 0.002 | -7.928
-8 | -0.592 | 0.07044 | 0.001 | -8.409
-7.5 | -0.578 | 0.06397 | 0.001 | -9.039
-7 | -0.558 | 0.07791 | 0.001 | -7.156
-6.5 | -0.53 | 0.05345 | 0.001 | -9.925
-6 | -0.499 | 0.04986 | 0 | -9.998
-5.5 | -0.462 | 0.04628 | 0 | -9.975
-5 | -0.421 | 0.04323 | 0 | -9.731
-4.5 | -0.378 | 0.04057 | -0.001 | -9.313
-4 | -0.333 | 0.03835 | -0.001 | -8.692
-3.5 | -0.287 | 0.0366 | -0.002 | -7.853
-3 | -0.24 | 0.03499 | -0.002 | -6.873
-2.5 | -0.193 | 0.03349 | -0.002 | -5.756
-2 | -0.179 | 0.0145 | -0.006 | -12.315
-1.5 | -0.118 | 0.01425 | -0.007 | -8.297
-1 | -0.056 | 0.01243 | -0.007 | -4.516
-0.5 | 0.004 | 0.01234 | -0.008 | 0.285
0 | 0.063 | 0.01257 | -0.009 | 5.013
0.5 | 0.122 | 0.01268 | -0.01 | 9.637
1 | 0.181 | 0.01283 | -0.011 | 14.098
1.5 | 0.239 | 0.01301 | -0.011 | 18.389
2 | 0.297 | 0.01322 | -0.012 | 22.478
2.5 | 0.366 | 0.01536 | -0.014 | 23.808
3 | 0.424 | 0.01577 | -0.014 | 26.894
3.5 | 0.482 | 0.01621 | -0.015 | 29.728
4 | 0.439 | 0.03685 | -0.007 | 11.902
4.5 | 0.483 | 0.03898 | -0.007 | 12.4
5 | 0.527 | 0.04132 | -0.007 | 12.75
5.5 | 0.567 | 0.04407 | -0.008 | 12.869
6 | 0.604 | 0.04723 | -0.008 | 12.787
6.5 | 0.637 | 0.05058 | -0.008 | 12.59
7 | 0.665 | 0.05525 | -0.008 | 12.034
7.5 | 0.687 | 0.06022 | -0.008 | 11.414
8 | 0.703 | 0.06537 | -0.008 | 10.76
8.5 | 0.712 | 0.07113 | -0.008 | 10.015
9 | 0.714 | 0.08042 | -0.009 | 8.876
9.5 | 0.707 | 0.08653 | -0.009 | 8.171
10 | 0.692 | 0.09731 | -0.009 | 7.114
10.5 | 0.669 | 0.11382 | -0.009 | 5.88
11 | 0.639 | 0.12245 | -0.009 | 5.215
11.5 | 0.601 | 0.14048 | -0.009 | 4.275
12 | 0.556 | 0.17216 | -0.009 | 3.229
12.5 | 0.506 | 0.19245 | -0.01 | 2.627
13 | 0.442 | 0.24307 | -0.01 | 1.818
13.5 | 0.369 | 0.29139 | -0.01 | 1.267
14 | 0.29 | 0.36725 | -0.011 | 0.788

## 14. Re 100k Mach 0.25 (2)
BIGFOIL.COM POLAR EXPORT
NACA66-111 a=0.2
NACA66-111 a=0.2 |  |  |  | Cl Max: | 0.8363 | at alpha= | 7.5 | deg
XFOIL ncrit=9 |  |  |  | L/D Max: | 38.0909 | at alpha= | 3.5 | deg
Re: | 100000 |  |  | Cd Min: | 0.13891 | at alpha= | 12.5 | deg
Mach: | 0.25 |  |  | Cl=0 at alpha= | -0.22975 | deg
|  |  |  | @ Cl=0.1, Cd= | 0.024382
|  |  |  | @ Cl=0.4, Cd= | 0.026308
|  |  |  | @ Cl=0.6, Cd= | 0.017921
alpha (deg) | Cl | Cd | Cm | Cl/Cd
-5 | -0.6717 | 0.03658 | 0.0067 | -18.3625
-4.5 | -0.6307 | 0.03213 | 0.0113 | -19.6296
-4 | -0.5848 | 0.02805 | 0.014 | -20.8485
-3.5 | -0.5379 | 0.02512 | 0.0163 | -21.4132
-3 | -0.4926 | 0.02294 | 0.0188 | -21.4734
-2.5 | -0.4539 | 0.02125 | 0.022 | -21.36
-2 | -0.0794 | 0.02408 | -0.0203 | -3.2973
-1.5 | -0.0651 | 0.02398 | -0.0153 | -2.7148
-1 | -0.05 | 0.02392 | -0.0103 | -2.0903
-0.5 | -0.0347 | 0.0239 | -0.0054 | -1.4519
0 | 0.0295 | 0.02403 | -0.0098 | 1.2276
0.5 | 0.0922 | 0.02433 | -0.0138 | 3.7896
1 | 0.1537 | 0.02474 | -0.0173 | 6.2126
1.5 | 0.2174 | 0.02523 | -0.021 | 8.6167
2 | 0.2931 | 0.02578 | -0.0265 | 11.3693
2.5 | 0.3489 | 0.02615 | -0.0278 | 13.3423
3 | 0.4299 | 0.0264 | -0.033 | 16.2841
3.5 | 0.6285 | 0.0165 | -0.0359 | 38.0909
4 | 0.631 | 0.02051 | -0.0274 | 30.7655
4.5 | 0.6544 | 0.02238 | -0.0214 | 29.2404
5 | 0.6877 | 0.02463 | -0.017 | 27.9212
5.5 | 0.735 | 0.02752 | -0.0145 | 26.7078
6 | 0.7777 | 0.03137 | -0.0114 | 24.7912
6.5 | 0.8098 | 0.03601 | -0.0065 | 22.4882
7 | 0.8278 | 0.04124 | -0.0001 | 20.0727
7.5 | 0.8363 | 0.04617 | 0.0075 | 18.1135
8 | 0.8095 | 0.0515 | 0.021 | 15.7184
9.5 | 0.6594 | 0.08803 | 0.0218 | 7.4906
10 | 0.6314 | 0.09683 | 0.0169 | 6.5207
10.5 | 0.6642 | 0.10426 | 0.0206 | 6.3706
11 | 0.6524 | 0.11335 | 0.0163 | 5.7556
11.5 | 0.658 | 0.12208 | 0.0145 | 5.3899
12 | 0.6329 | 0.13014 | 0.0065 | 4.8632
12.5 | 0.6234 | 0.13891 | 0.0007 | 4.4878

## 15. Re 100k Mach 0.50 (1)
BIGFOIL.COM POLAR EXPORT
NACA66-111 a=0.2
NACA66-111 a=0.2 |  |  |  | Cl Max: | 1.086 | at alpha= | 20 | deg
JavaFoil+Calcfoil stall+Eppler ext transition |  |  |  | L/D Max: | 24.778 | at alpha= | 2.5 | deg
Re: | 100000 |  |  | Cd Min: | 0.01304 | at alpha= | -0.5 | deg
Mach: | 0.5 |  |  | Cl=0 at alpha= | -0.5303 | deg
|  |  |  | @ Cl=0.1, Cd= | 0.013344
|  |  |  | @ Cl=0.4, Cd= | 0.016202
|  |  |  | @ Cl=0.6, Cd= | 0.048666
alpha (deg) | Cl | Cd | Cm | Cl/Cd
-20 | -1.044 | 0.34038 | 0.013 | -3.066
-19.5 | -1.017 | 0.33608 | 0.013 | -3.026
-19 | -0.989 | 0.31546 | 0.012 | -3.135
-18.5 | -0.963 | 0.31697 | 0.012 | -3.038
-18 | -0.937 | 0.31889 | 0.011 | -2.939
-17.5 | -0.911 | 0.30917 | 0.011 | -2.947
-17 | -0.885 | 0.2969 | 0.01 | -2.982
-16.5 | -0.857 | 0.2758 | 0.009 | -3.107
-16 | -0.831 | 0.28302 | 0.009 | -2.934
-15.5 | -0.804 | 0.26968 | 0.009 | -2.983
-15 | -0.778 | 0.25512 | 0.008 | -3.051
-14.5 | -0.752 | 0.24855 | 0.008 | -3.026
-14 | -0.724 | 0.22773 | 0.007 | -3.179
-13.5 | -0.697 | 0.2182 | 0.007 | -3.196
-13 | -0.671 | 0.21371 | 0.006 | -3.14
-12.5 | -0.645 | 0.20957 | 0.006 | -3.076
-12 | -0.618 | 0.20568 | 0.005 | -3.005
-11.5 | -0.591 | 0.20477 | 0.005 | -2.888
-11 | -0.564 | 0.20309 | 0.004 | -2.775
-10.5 | -0.537 | 0.19713 | 0.004 | -2.724
-10 | -0.51 | 0.18038 | 0.003 | -2.829
-9.5 | -0.484 | 0.16351 | 0.003 | -2.958
-9 | -0.457 | 0.16018 | 0.003 | -2.852
-8.5 | -0.43 | 0.17211 | 0.002 | -2.498
-8 | -0.403 | 0.15851 | 0.002 | -2.539
-7.5 | -0.376 | 0.15066 | 0.001 | -2.494
-7 | -0.349 | 0.14267 | 0.001 | -2.446
-6.5 | -0.322 | 0.14041 | 0.001 | -2.293
-6 | -0.446 | 0.0728 | 0 | -6.128
-5.5 | -0.469 | 0.05647 | 0 | -8.298
-5 | -0.445 | 0.04883 | 0 | -9.112
-4.5 | -0.409 | 0.04381 | -0.001 | -9.326
-4 | -0.365 | 0.04023 | -0.001 | -9.076
-3.5 | -0.317 | 0.03786 | -0.002 | -8.384
-3 | -0.267 | 0.03599 | -0.002 | -7.414
-2.5 | -0.215 | 0.03426 | -0.003 | -6.262
-2 | -0.161 | 0.0328 | -0.003 | -4.915
-1.5 | -0.131 | 0.0149 | -0.007 | -8.822
-1 | -0.062 | 0.01317 | -0.008 | -4.721
-0.5 | 0.004 | 0.01304 | -0.009 | 0.299
0 | 0.07 | 0.01328 | -0.01 | 5.264
0.5 | 0.136 | 0.01342 | -0.011 | 10.112
1 | 0.201 | 0.01362 | -0.012 | 14.733
1.5 | 0.265 | 0.01385 | -0.013 | 19.173
2 | 0.33 | 0.01413 | -0.014 | 23.316
2.5 | 0.406 | 0.01638 | -0.015 | 24.778
3 | 0.385 | 0.03391 | -0.008 | 11.364
3.5 | 0.436 | 0.03606 | -0.008 | 12.084
4 | 0.485 | 0.03813 | -0.008 | 12.717
4.5 | 0.531 | 0.041 | -0.008 | 12.948
5 | 0.573 | 0.04469 | -0.008 | 12.813
5.5 | 0.602 | 0.04896 | -0.008 | 12.298
6 | 0.609 | 0.05714 | -0.008 | 10.662
6.5 | 0.547 | 0.071 | -0.008 | 7.705
7 | 0.404 | 0.11394 | -0.008 | 3.542
7.5 | 0.43 | 0.14983 | -0.009 | 2.873
8 | 0.457 | 0.14274 | -0.01 | 3.202
8.5 | 0.483 | 0.15883 | -0.01 | 3.044
9 | 0.511 | 0.17468 | -0.012 | 2.923
9.5 | 0.537 | 0.1627 | -0.012 | 3.301
10 | 0.563 | 0.16638 | -0.013 | 3.386
10.5 | 0.59 | 0.18537 | -0.013 | 3.181
11 | 0.616 | 0.18705 | -0.013 | 3.292
11.5 | 0.643 | 0.20692 | -0.014 | 3.105
12 | 0.669 | 0.20701 | -0.016 | 3.233
12.5 | 0.695 | 0.21043 | -0.016 | 3.305
13 | 0.721 | 0.21451 | -0.016 | 3.363
13.5 | 0.747 | 0.21947 | -0.017 | 3.405
14 | 0.773 | 0.24341 | -0.017 | 3.177
14.5 | 0.801 | 0.25231 | -0.019 | 3.173
15 | 0.827 | 0.26091 | -0.019 | 3.168
15.5 | 0.852 | 0.26532 | -0.02 | 3.212
16 | 0.878 | 0.27085 | -0.02 | 3.241
16.5 | 0.906 | 0.30227 | -0.022 | 2.996
17 | 0.931 | 0.2993 | -0.022 | 3.111
17.5 | 0.956 | 0.3046 | -0.023 | 3.14
18 | 0.982 | 0.31091 | -0.023 | 3.158
18.5 | 1.008 | 0.32174 | -0.024 | 3.132
19 | 1.035 | 0.33433 | -0.026 | 3.097
19.5 | 1.061 | 0.33921 | -0.026 | 3.127
20 | 1.086 | 0.33605 | -0.027 | 3.231

## 16. Re 100k Mach 0.50 (2)
BIGFOIL.COM POLAR EXPORT
NACA66-111 a=0.2
NACA66-111 a=0.2 |  |  |  | Cl Max: | 0.8883 | at alpha= | 20 | deg
XFOIL ncrit=9 |  |  |  | L/D Max: | 35.7026 | at alpha= | 3 | deg
Re: | 100000 |  |  | Cd Min: | 0.27376 | at alpha= | 20 | deg
Mach: | 0.5 |  |  | Cl=0 at alpha= | -0.69882 | deg
|  |  |  | @ Cl=0.1, Cd= | 0.026534
|  |  |  | @ Cl=0.4, Cd= | 0.028251
|  |  |  | @ Cl=0.6, Cd= | 0.020956
alpha (deg) | Cl | Cd | Cm | Cl/Cd
-20 | -0.8131 | 0.26833 | 0.0569 | -3.0302
-19.5 | -0.7906 | 0.26003 | 0.0521 | -3.0404
-19 | -0.7687 | 0.25222 | 0.0468 | -3.0477
-18.5 | -0.752 | 0.24787 | 0.0397 | -3.0338
-18 | -0.7454 | 0.24827 | 0.0316 | -3.0024
-17.5 | -0.7059 | 0.22838 | 0.0309 | -3.0909
-17 | -0.6833 | 0.22005 | 0.0267 | -3.1052
-16.5 | -0.6637 | 0.21269 | 0.0214 | -3.1205
-16 | -0.6596 | 0.21112 | 0.0133 | -3.1243
-15.5 | -0.6249 | 0.19645 | 0.0118 | -3.181
-15 | -0.604 | 0.18864 | 0.0079 | -3.2019
-14.5 | -0.6091 | 0.18713 | -0.0008 | -3.255
-14 | -0.569 | 0.17271 | -0.0011 | -3.2945
-13.5 | -0.5549 | 0.16566 | -0.0056 | -3.3496
-13 | -0.5478 | 0.15845 | -0.0111 | -3.4572
-12.5 | -0.5226 | 0.14942 | -0.0129 | -3.4975
-12 | -0.5173 | 0.14201 | -0.0179 | -3.6427
-11.5 | -0.5205 | 0.13628 | -0.0237 | -3.8193
-11 | -0.4899 | 0.12632 | -0.0235 | -3.8782
-10.5 | -0.4799 | 0.11833 | -0.0265 | -4.0556
-10 | -0.4762 | 0.11067 | -0.0299 | -4.3029
-9.5 | -0.4714 | 0.10311 | -0.0325 | -4.5718
-9 | -0.4644 | 0.09577 | -0.0339 | -4.8491
-8 | -0.4815 | 0.08268 | -0.0353 | -5.8237
-6 | -0.6969 | 0.05778 | -0.0167 | -12.0613
-5.5 | -0.712 | 0.05128 | -0.0094 | -13.8846
-5 | -0.7117 | 0.04521 | -0.002 | -15.7421
-4.5 | -0.6959 | 0.03925 | 0.0047 | -17.7299
-4 | -0.6624 | 0.03464 | 0.0104 | -19.1224
-3.5 | -0.6186 | 0.03032 | 0.0147 | -20.4024
-3 | -0.5659 | 0.02688 | 0.0178 | -21.0528
-2.5 | -0.5099 | 0.0245 | 0.0206 | -20.8122
-2 | -0.4449 | 0.02275 | 0.0211 | -19.556
-1.5 | -0.0819 | 0.02645 | -0.0156 | -3.0964
-1 | -0.0409 | 0.02631 | -0.0147 | -1.5545
-0.5 | 0.027 | 0.02631 | -0.0189 | 1.0262
0 | 0.0933 | 0.0265 | -0.0226 | 3.5208
0.5 | 0.1602 | 0.02684 | -0.0262 | 5.9687
1 | 0.222 | 0.02723 | -0.0284 | 8.1528
1.5 | 0.285 | 0.02768 | -0.0306 | 10.2962
2 | 0.358 | 0.02814 | -0.0338 | 12.7221
2.5 | 0.4522 | 0.02839 | -0.0398 | 15.9281
3 | 0.653 | 0.01829 | -0.0386 | 35.7026
3.5 | 0.6509 | 0.02193 | -0.0281 | 29.6808
4 | 0.672 | 0.02405 | -0.02 | 27.9418
4.5 | 0.7161 | 0.0268 | -0.0152 | 26.7201
5 | 0.7724 | 0.03013 | -0.0115 | 25.6356
5.5 | 0.8092 | 0.03428 | -0.0058 | 23.6056
6 | 0.8237 | 0.03924 | 0.0017 | 20.9913
6.5 | 0.8194 | 0.04389 | 0.0116 | 18.6694
7 | 0.7916 | 0.04691 | 0.0244 | 16.8749
7.5 | 0.7484 | 0.05011 | 0.0375 | 14.9351
8 | 0.7062 | 0.0553 | 0.0457 | 12.7703
8.5 | 0.6703 | 0.06299 | 0.0473 | 10.6414
9 | 0.6451 | 0.07245 | 0.0448 | 8.9041
9.5 | 0.6078 | 0.08725 | 0.0333 | 6.9662
10.5 | 0.5778 | 0.11777 | 0.0105 | 4.9062
11 | 0.5853 | 0.1259 | 0.0079 | 4.6489
11.5 | 0.6028 | 0.13406 | 0.0065 | 4.4965
12 | 0.6062 | 0.14221 | 0.0023 | 4.2627
12.5 | 0.6135 | 0.15044 | -0.0019 | 4.078
13 | 0.6468 | 0.16113 | -0.0023 | 4.0142
13.5 | 0.6456 | 0.16708 | -0.0084 | 3.864
14 | 0.6546 | 0.17491 | -0.0136 | 3.7425
14.5 | 0.6911 | 0.18708 | -0.0141 | 3.6941
15 | 0.6881 | 0.19112 | -0.0222 | 3.6004
15.5 | 0.7335 | 0.20689 | -0.0214 | 3.5454
16 | 0.7253 | 0.2079 | -0.0312 | 3.4887
16.5 | 0.7453 | 0.21591 | -0.0358 | 3.4519
17 | 0.7774 | 0.2296 | -0.0375 | 3.3859
17.5 | 0.7837 | 0.2324 | -0.0461 | 3.3722
18 | 0.8057 | 0.24069 | -0.0505 | 3.3475
18.5 | 0.8429 | 0.25901 | -0.0512 | 3.2543
19 | 0.8489 | 0.25914 | -0.0601 | 3.2758
19.5 | 0.8668 | 0.2655 | -0.0668 | 3.2648
20 | 0.8883 | 0.27376 | -0.072 | 3.2448

## 17. Re 250k Mach 0.00 (1)
BIGFOIL.COM POLAR EXPORT
NACA66-111 a=0.2
NACA66-111 a=0.2 |  |  |  | Cl Max: | 0.769 | at alpha= | 10.5 | deg
JavaFoil+Calcfoil stall+Eppler ext transition |  |  |  | L/D Max: | 43.636 | at alpha= | 4.5 | deg
Re: | 250000 |  |  | Cd Min: | 0.00762 | at alpha= | 0 | deg
Mach: | 0 |  |  | Cl=0 at alpha= | -0.52542 | deg
|  |  |  | @ Cl=0.1, Cd= | 0.0076458
|  |  |  | @ Cl=0.4, Cd= | 0.011273
|  |  |  | @ Cl=0.6, Cd= | 0.17727
alpha (deg) | Cl | Cd | Cm | Cl/Cd
-15.5 | -0.529 | 0.18681 | 0.005 | -2.829
-15 | -0.549 | 0.17603 | 0.005 | -3.117
-14.5 | -0.568 | 0.1545 | 0.005 | -3.678
-14 | -0.587 | 0.14784 | 0.004 | -3.97
-13.5 | -0.605 | 0.13654 | 0.004 | -4.428
-13 | -0.621 | 0.1256 | 0.004 | -4.943
-12.5 | -0.635 | 0.11735 | 0.004 | -5.41
-12 | -0.646 | 0.10652 | 0.003 | -6.069
-11.5 | -0.655 | 0.10134 | 0.003 | -6.466
-11 | -0.661 | 0.09066 | 0.003 | -7.289
-10.5 | -0.663 | 0.08583 | 0.003 | -7.721
-10 | -0.661 | 0.07806 | 0.003 | -8.462
-9.5 | -0.654 | 0.07351 | 0.002 | -8.899
-9 | -0.643 | 0.06713 | 0.002 | -9.583
-8.5 | -0.628 | 0.06266 | 0.002 | -10.023
-8 | -0.608 | 0.05751 | 0.001 | -10.577
-7.5 | -0.584 | 0.05407 | 0.001 | -10.809
-7 | -0.556 | 0.05029 | 0.001 | -11.065
-6.5 | -0.525 | 0.04646 | 0.001 | -11.297
-6 | -0.49 | 0.04352 | 0 | -11.258
-5.5 | -0.452 | 0.04092 | 0 | -11.041
-5 | -0.411 | 0.03856 | 0 | -10.647
-4.5 | -0.368 | 0.03649 | -0.001 | -10.088
-4 | -0.324 | 0.03462 | -0.001 | -9.364
-3.5 | -0.279 | 0.03297 | -0.002 | -8.473
-3 | -0.234 | 0.0314 | -0.002 | -7.448
-2.5 | -0.232 | 0.01018 | -0.005 | -22.751
-2 | -0.173 | 0.00997 | -0.006 | -17.392
-1.5 | -0.115 | 0.00976 | -0.007 | -11.754
-1 | -0.056 | 0.00809 | -0.008 | -6.871
-0.5 | 0.003 | 0.00808 | -0.008 | 0.43
0 | 0.062 | 0.00762 | -0.009 | 8.199
0.5 | 0.121 | 0.00766 | -0.01 | 15.85
1 | 0.18 | 0.00771 | -0.011 | 23.301
1.5 | 0.238 | 0.00778 | -0.012 | 30.566
2 | 0.295 | 0.0081 | -0.012 | 36.489
2.5 | 0.352 | 0.00822 | -0.013 | 42.839
3 | 0.413 | 0.0121 | -0.014 | 34.138
3.5 | 0.469 | 0.01245 | -0.015 | 37.717
4 | 0.525 | 0.01286 | -0.016 | 40.814
4.5 | 0.579 | 0.01327 | -0.017 | 43.636
5 | 0.513 | 0.03725 | -0.008 | 13.773
5.5 | 0.554 | 0.03963 | -0.008 | 13.97
6 | 0.591 | 0.04208 | -0.008 | 14.056
6.5 | 0.627 | 0.04478 | -0.008 | 13.992
7 | 0.658 | 0.0479 | -0.008 | 13.746
7.5 | 0.687 | 0.05128 | -0.009 | 13.396
8 | 0.712 | 0.05481 | -0.009 | 12.983
8.5 | 0.732 | 0.05925 | -0.009 | 12.355
9 | 0.748 | 0.06447 | -0.009 | 11.601
9.5 | 0.759 | 0.06963 | -0.009 | 10.905
10 | 0.766 | 0.07566 | -0.009 | 10.127
10.5 | 0.769 | 0.07996 | -0.009 | 9.614
11 | 0.767 | 0.08599 | -0.009 | 8.919
11.5 | 0.761 | 0.09456 | -0.009 | 8.05
12 | 0.752 | 0.10314 | -0.009 | 7.29
12.5 | 0.739 | 0.11173 | -0.01 | 6.618
13 | 0.72 | 0.12 | -0.01 | 5.996
13.5 | 0.695 | 0.12821 | -0.01 | 5.422
14 | 0.669 | 0.14261 | -0.01 | 4.689
14.5 | 0.641 | 0.155 | -0.011 | 4.137
15 | 0.613 | 0.1642 | -0.011 | 3.733
15.5 | 0.584 | 0.17727 | -0.011 | 3.296

## 18. Re 250k Mach 0.00 (2)
BIGFOIL.COM POLAR EXPORT
NACA66-111 a=0.2
NACA66-111 a=0.2 |  |  |  | Cl Max: | 0.8401 | at alpha= | 9 | deg
XFOIL ncrit=9 |  |  |  | L/D Max: | 43.6196 | at alpha= | 4 | deg
Re: | 250000 |  |  | Cd Min: | 0.15042 | at alpha= | 14 | deg
Mach: | 0 |  |  | Cl=0 at alpha= | -0.66934 | deg
|  |  |  | @ Cl=0.1, Cd= | 0.014669
|  |  |  | @ Cl=0.4, Cd= | 0.011768
|  |  |  | @ Cl=0.6, Cd= | 0.018352
alpha (deg) | Cl | Cd | Cm | Cl/Cd
-8.5 | -0.6815 | 0.05909 | -0.0356 | -11.5333
-8 | -0.6494 | 0.05206 | -0.039 | -12.4741
-7.5 | -0.6231 | 0.04411 | -0.0398 | -14.126
-7 | -0.5766 | 0.03837 | -0.0421 | -15.0274
-6 | -0.483 | 0.02483 | -0.0377 | -19.4523
-5.5 | -0.4213 | 0.02078 | -0.0391 | -20.2743
-5 | -0.3663 | 0.01834 | -0.0391 | -19.9727
-4.5 | -0.313 | 0.01669 | -0.0389 | -18.7537
-4 | -0.2704 | 0.01558 | -0.0367 | -17.3556
-3.5 | -0.2287 | 0.01453 | -0.0345 | -15.7398
-3 | -0.1981 | 0.01325 | -0.0306 | -14.9509
-2.5 | -0.1948 | 0.01141 | -0.0198 | -17.0727
-2 | -0.1575 | 0.01284 | -0.0135 | -12.2664
-1.5 | -0.0923 | 0.01456 | -0.0114 | -6.3393
-1 | -0.033 | 0.01483 | -0.0117 | -2.2252
-0.5 | 0.0169 | 0.01489 | -0.0112 | 1.135
0 | 0.0635 | 0.01464 | -0.0099 | 4.3374
0.5 | 0.1144 | 0.01468 | -0.0097 | 7.7929
1 | 0.1524 | 0.01451 | -0.0068 | 10.5031
1.5 | 0.2152 | 0.01427 | -0.0083 | 15.0806
2 | 0.2691 | 0.01409 | -0.0081 | 19.0987
2.5 | 0.3171 | 0.01367 | -0.0063 | 23.1968
3 | 0.3807 | 0.01222 | -0.0054 | 31.1538
3.5 | 0.4349 | 0.01095 | -0.003 | 39.7169
4 | 0.4724 | 0.01083 | 0.0017 | 43.6196
4.5 | 0.4761 | 0.01464 | 0.009 | 32.5205
5 | 0.531 | 0.01594 | 0.008 | 33.3124
5.5 | 0.5868 | 0.01793 | 0.0066 | 32.7273
6 | 0.6493 | 0.01993 | 0.0044 | 32.579
6.5 | 0.7125 | 0.02356 | 0.0021 | 30.2419
7 | 0.7779 | 0.02921 | -0.0002 | 26.6313
9 | 0.8401 | 0.05152 | 0.0226 | 16.3063
9.5 | 0.835 | 0.06456 | 0.0244 | 12.9337
10 | 0.8073 | 0.06726 | 0.0316 | 12.0027
10.5 | 0.7602 | 0.07186 | 0.0369 | 10.5789
11 | 0.7176 | 0.08099 | 0.0348 | 8.8604
11.5 | 0.6767 | 0.09531 | 0.0254 | 7.1
12 | 0.6524 | 0.11281 | 0.0122 | 5.7832
12.5 | 0.6474 | 0.12365 | 0.0063 | 5.2357
13 | 0.6508 | 0.13231 | 0.0024 | 4.9188
14 | 0.6622 | 0.15042 | -0.0031 | 4.4023

## 19. Re 250k Mach 0.10 (1)
BIGFOIL.COM POLAR EXPORT
NACA66-111 a=0.2
NACA66-111 a=0.2 |  |  |  | Cl Max: | 0.759 | at alpha= | 10 | deg
JavaFoil+Calcfoil stall+Eppler ext transition |  |  |  | L/D Max: | 40.893 | at alpha= | 4 | deg
Re: | 250000 |  |  | Cd Min: | 0.00765 | at alpha= | 0 | deg
Mach: | 0.1 |  |  | Cl=0 at alpha= | -0.52542 | deg
|  |  |  | @ Cl=0.1, Cd= | 0.0076625
|  |  |  | @ Cl=0.4, Cd= | 0.012043
|  |  |  | @ Cl=0.6, Cd= | 0.17522
alpha (deg) | Cl | Cd | Cm | Cl/Cd
-15 | -0.507 | 0.18397 | 0.005 | -2.753
-14.5 | -0.529 | 0.16087 | 0.005 | -3.291
-14 | -0.551 | 0.15806 | 0.004 | -3.489
-13.5 | -0.573 | 0.14127 | 0.004 | -4.053
-13 | -0.592 | 0.12768 | 0.004 | -4.637
-12.5 | -0.61 | 0.11696 | 0.004 | -5.213
-12 | -0.625 | 0.10978 | 0.004 | -5.693
-11.5 | -0.637 | 0.10067 | 0.003 | -6.329
-11 | -0.646 | 0.09477 | 0.003 | -6.817
-10.5 | -0.651 | 0.08807 | 0.003 | -7.39
-10 | -0.652 | 0.07906 | 0.003 | -8.241
-9.5 | -0.648 | 0.07311 | 0.002 | -8.858
-9 | -0.639 | 0.068 | 0.002 | -9.396
-8.5 | -0.625 | 0.06334 | 0.002 | -9.873
-8 | -0.607 | 0.05796 | 0.001 | -10.473
-7.5 | -0.584 | 0.05414 | 0.001 | -10.791
-7 | -0.557 | 0.0503 | 0.001 | -11.073
-6.5 | -0.526 | 0.04682 | 0.001 | -11.236
-6 | -0.491 | 0.04353 | 0 | -11.29
-5.5 | -0.453 | 0.04093 | 0 | -11.077
-5 | -0.412 | 0.03873 | 0 | -10.643
-4.5 | -0.37 | 0.03648 | -0.001 | -10.131
-4 | -0.326 | 0.03462 | -0.001 | -9.407
-3.5 | -0.281 | 0.03305 | -0.002 | -8.486
-3 | -0.235 | 0.03148 | -0.002 | -7.462
-2.5 | -0.233 | 0.01023 | -0.005 | -22.766
-2 | -0.174 | 0.00998 | -0.006 | -17.472
-1.5 | -0.115 | 0.00974 | -0.007 | -11.835
-1 | -0.056 | 0.0081 | -0.008 | -6.893
-0.5 | 0.003 | 0.0081 | -0.008 | 0.431
0 | 0.063 | 0.00765 | -0.009 | 8.208
0.5 | 0.122 | 0.00767 | -0.01 | 15.902
1 | 0.181 | 0.00771 | -0.011 | 23.404
1.5 | 0.239 | 0.00781 | -0.012 | 30.577
2 | 0.297 | 0.0079 | -0.012 | 37.546
2.5 | 0.358 | 0.0118 | -0.013 | 30.293
3 | 0.415 | 0.01213 | -0.014 | 34.204
3.5 | 0.472 | 0.01247 | -0.015 | 37.811
4 | 0.527 | 0.01289 | -0.016 | 40.893
4.5 | 0.473 | 0.03507 | -0.008 | 13.493
5 | 0.515 | 0.03737 | -0.008 | 13.79
5.5 | 0.556 | 0.03965 | -0.008 | 14.016
6 | 0.594 | 0.04215 | -0.008 | 14.084
6.5 | 0.628 | 0.04509 | -0.008 | 13.938
7 | 0.66 | 0.04799 | -0.008 | 13.748
7.5 | 0.688 | 0.05174 | -0.008 | 13.291
8 | 0.711 | 0.05499 | -0.009 | 12.935
8.5 | 0.73 | 0.05967 | -0.009 | 12.241
9 | 0.745 | 0.06515 | -0.009 | 11.43
9.5 | 0.754 | 0.0694 | -0.009 | 10.866
10 | 0.759 | 0.07563 | -0.009 | 10.031
10.5 | 0.758 | 0.08088 | -0.009 | 9.379
11 | 0.754 | 0.08744 | -0.009 | 8.619
11.5 | 0.745 | 0.0959 | -0.01 | 7.766
12 | 0.732 | 0.10648 | -0.009 | 6.874
12.5 | 0.716 | 0.11539 | -0.01 | 6.204
13 | 0.692 | 0.12246 | -0.01 | 5.651
13.5 | 0.664 | 0.13254 | -0.01 | 5.006
14 | 0.633 | 0.14917 | -0.01 | 4.244
14.5 | 0.602 | 0.16283 | -0.011 | 3.695
15 | 0.57 | 0.17522 | -0.011 | 3.251

## 20. Re 250k Mach 0.10 (2)
BIGFOIL.COM POLAR EXPORT
NACA66-111 a=0.2
NACA66-111 a=0.2 |  |  |  | Cl Max: | 0.8334 | at alpha= | 9 | deg
XFOIL ncrit=9 |  |  |  | L/D Max: | 42.6836 | at alpha= | 4 | deg
Re: | 250000 |  |  | Cd Min: | 0.15122 | at alpha= | 14 | deg
Mach: | 0.1 |  |  | Cl=0 at alpha= | -0.66605 | deg
|  |  |  | @ Cl=0.1, Cd= | 0.014738
|  |  |  | @ Cl=0.4, Cd= | 0.011813
|  |  |  | @ Cl=0.6, Cd= | 0.018447
alpha (deg) | Cl | Cd | Cm | Cl/Cd
-13 | -0.5591 | 0.13778 | -0.0105 | -4.0579
-12.5 | -0.5468 | 0.13073 | -0.0127 | -4.1827
-12 | -0.5406 | 0.12268 | -0.0164 | -4.4066
-11.5 | -0.5419 | 0.11316 | -0.0229 | -4.7888
-11 | -0.5512 | 0.10151 | -0.0339 | -5.43
-10.5 | -0.5667 | 0.08941 | -0.0436 | -6.3382
-10 | -0.5975 | 0.0808 | -0.0478 | -7.3948
-9 | -0.6607 | 0.06396 | -0.0425 | -10.3299
-8 | -0.6464 | 0.05288 | -0.0398 | -12.2239
-7.5 | -0.6217 | 0.0446 | -0.0408 | -13.9395
-7 | -0.5761 | 0.03885 | -0.043 | -14.8288
-6.5 | -0.5334 | 0.03419 | -0.0434 | -15.6011
-6 | -0.4896 | 0.02723 | -0.04 | -17.9802
-5.5 | -0.4227 | 0.021 | -0.0397 | -20.1286
-5 | -0.3681 | 0.0185 | -0.0395 | -19.8973
-4.5 | -0.3136 | 0.01678 | -0.0393 | -18.6889
-4 | -0.2707 | 0.0157 | -0.0372 | -17.242
-3.5 | -0.2291 | 0.01458 | -0.0349 | -15.7133
-3 | -0.1956 | 0.01353 | -0.0313 | -14.4568
-2.5 | -0.1976 | 0.01141 | -0.0199 | -17.3181
-2 | -0.1572 | 0.01288 | -0.0138 | -12.205
-1.5 | -0.0941 | 0.01455 | -0.0113 | -6.4674
-1 | -0.036 | 0.01493 | -0.0113 | -2.4113
-0.5 | 0.0179 | 0.01495 | -0.0115 | 1.1973
0 | 0.0596 | 0.01476 | -0.0093 | 4.0379
0.5 | 0.115 | 0.01473 | -0.0097 | 7.8072
1 | 0.1553 | 0.0146 | -0.0073 | 10.637
1.5 | 0.216 | 0.01431 | -0.0082 | 15.0943
2 | 0.2705 | 0.01413 | -0.0081 | 19.1437
2.5 | 0.3175 | 0.01371 | -0.006 | 23.1583
3 | 0.382 | 0.01222 | -0.0051 | 31.2602
3.5 | 0.4364 | 0.01099 | -0.0028 | 39.7088
4 | 0.4708 | 0.01103 | 0.0026 | 42.6836
4.5 | 0.4766 | 0.0147 | 0.0096 | 32.4218
5 | 0.5316 | 0.01603 | 0.0086 | 33.1628
5.5 | 0.5876 | 0.01804 | 0.0072 | 32.5721
6 | 0.651 | 0.02012 | 0.005 | 32.3559
6.5 | 0.7144 | 0.02404 | 0.0029 | 29.7171
7 | 0.7799 | 0.02959 | 0.0005 | 26.3569
9 | 0.8334 | 0.0523 | 0.0243 | 15.935
10 | 0.8058 | 0.0699 | 0.0314 | 11.5279
10.5 | 0.764 | 0.0741 | 0.0368 | 10.3104
11 | 0.721 | 0.08206 | 0.0356 | 8.7863
11.5 | 0.6789 | 0.09498 | 0.0274 | 7.1478
12 | 0.6498 | 0.1137 | 0.0121 | 5.715
12.5 | 0.6447 | 0.12471 | 0.0059 | 5.1696
13 | 0.6476 | 0.13362 | 0.0017 | 4.8466
13.5 | 0.6603 | 0.14075 | 0.0032 | 4.6913
14 | 0.6617 | 0.15122 | -0.0032 | 4.3757

## 21. Re 250k Mach 0.25 (1)
BIGFOIL.COM POLAR EXPORT
NACA66-111 a=0.2
NACA66-111 a=0.2 |  |  |  | Cl Max: | 0.714 | at alpha= | 9 | deg
JavaFoil+Calcfoil stall+Eppler ext transition |  |  |  | L/D Max: | 40.997 | at alpha= | 4 | deg
Re: | 250000 |  |  | Cd Min: | 0.00776 | at alpha= | 0.5 | deg
Mach: | 0.25 |  |  | Cl=0 at alpha= | -0.53279 | deg
|  |  |  | @ Cl=0.1, Cd= | 0.0079403
|  |  |  | @ Cl=0.4, Cd= | 0.17584
|  |  |  | @ Cl=0.6, Cd= | 0.17584
alpha (deg) | Cl | Cd | Cm | Cl/Cd
-13.5 | -0.264 | 0.1748 | 0.005 | -1.51
-13 | -0.325 | 0.1618 | 0.004 | -2.012
-12.5 | -0.381 | 0.15214 | 0.004 | -2.503
-12 | -0.431 | 0.12998 | 0.004 | -3.316
-11.5 | -0.476 | 0.12122 | 0.003 | -3.926
-11 | -0.515 | 0.10867 | 0.003 | -4.737
-10.5 | -0.547 | 0.09737 | 0.003 | -5.619
-10 | -0.572 | 0.09162 | 0.002 | -6.244
-9.5 | -0.589 | 0.08181 | 0.002 | -7.203
-9 | -0.598 | 0.07455 | 0.002 | -8.027
-8.5 | -0.599 | 0.06657 | 0.002 | -9.004
-8 | -0.592 | 0.0608 | 0.001 | -9.745
-7.5 | -0.578 | 0.05616 | 0.001 | -10.298
-7 | -0.558 | 0.06338 | 0.001 | -8.796
-6.5 | -0.531 | 0.04759 | 0.001 | -11.148
-6 | -0.499 | 0.04441 | 0 | -11.228
-5.5 | -0.462 | 0.04158 | 0 | -11.106
-5 | -0.421 | 0.03916 | 0 | -10.75
-4.5 | -0.378 | 0.03687 | -0.001 | -10.256
-4 | -0.334 | 0.03489 | -0.001 | -9.562
-3.5 | -0.288 | 0.03328 | -0.002 | -8.643
-3 | -0.241 | 0.03154 | -0.002 | -7.637
-2.5 | -0.239 | 0.00983 | -0.005 | -24.297
-2 | -0.179 | 0.01011 | -0.006 | -17.7
-1.5 | -0.118 | 0.01029 | -0.007 | -11.508
-1 | -0.057 | 0.00818 | -0.008 | -7.003
-0.5 | 0.004 | 0.00818 | -0.009 | 0.438
0 | 0.064 | 0.0082 | -0.009 | 7.856
0.5 | 0.125 | 0.00776 | -0.01 | 16.105
1 | 0.185 | 0.00783 | -0.011 | 23.651
1.5 | 0.245 | 0.00791 | -0.012 | 30.951
2 | 0.304 | 0.00802 | -0.013 | 37.928
2.5 | 0.367 | 0.01171 | -0.014 | 31.345
3 | 0.426 | 0.01232 | -0.015 | 34.568
3.5 | 0.484 | 0.01274 | -0.015 | 37.959
4 | 0.54 | 0.01318 | -0.016 | 40.997
4.5 | 0.485 | 0.03541 | -0.008 | 13.685
5 | 0.527 | 0.03773 | -0.008 | 13.98
5.5 | 0.567 | 0.04014 | -0.008 | 14.135
6 | 0.604 | 0.04274 | -0.008 | 14.136
6.5 | 0.637 | 0.04591 | -0.008 | 13.875
7 | 0.665 | 0.04936 | -0.008 | 13.476
7.5 | 0.688 | 0.05324 | -0.009 | 12.916
8 | 0.704 | 0.05801 | -0.009 | 12.13
8.5 | 0.713 | 0.06325 | -0.009 | 11.268
9 | 0.714 | 0.06906 | -0.009 | 10.339
9.5 | 0.707 | 0.07496 | -0.009 | 9.435
10 | 0.692 | 0.08162 | -0.009 | 8.483
10.5 | 0.669 | 0.09264 | -0.009 | 7.225
11 | 0.639 | 0.10013 | -0.009 | 6.378
11.5 | 0.601 | 0.11353 | -0.01 | 5.291
12 | 0.556 | 0.13626 | -0.01 | 4.081
12.5 | 0.506 | 0.15067 | -0.01 | 3.356
13 | 0.442 | 0.18866 | -0.011 | 2.343
13.5 | 0.369 | 0.16851 | -0.011 | 2.191
14 | 0.29 | 0.17584 | -0.012 | 1.647

## 22. Re 250k Mach 0.25 (2)
BIGFOIL.COM POLAR EXPORT
NACA66-111 a=0.2
NACA66-111 a=0.2 |  |  |  | Cl Max: | 0.8378 | at alpha= | 7.5 | deg
XFOIL ncrit=9 |  |  |  | L/D Max: | 40.4344 | at alpha= | 3.5 | deg
Re: | 250000 |  |  | Cd Min: | 0.03923 | at alpha= | 7.5 | deg
Mach: | 0.25 |  |  | Cl=0 at alpha= | -99 | deg
|  |  |  | @ Cl=0.1, Cd= | 0.015027
|  |  |  | @ Cl=0.4, Cd= | 0.012018
|  |  |  | @ Cl=0.6, Cd= | 0.018979
alpha (deg) | Cl | Cd | Cm | Cl/Cd
0 | 0.0511 | 0.01516 | -0.0079 | 3.3707
0.5 | 0.1175 | 0.01498 | -0.0097 | 7.8438
1 | 0.1665 | 0.01497 | -0.0087 | 11.1222
1.5 | 0.2125 | 0.01472 | -0.0067 | 14.4361
2 | 0.2783 | 0.01433 | -0.008 | 19.4208
2.5 | 0.3369 | 0.01371 | -0.0073 | 24.5733
3 | 0.3888 | 0.01225 | -0.0038 | 31.7388
3.5 | 0.4468 | 0.01105 | -0.0017 | 40.4344
4 | 0.461 | 0.01217 | 0.0073 | 37.88
4.5 | 0.4782 | 0.01504 | 0.0128 | 31.7952
5 | 0.5341 | 0.01653 | 0.012 | 32.3109
5.5 | 0.5915 | 0.01867 | 0.011 | 31.6818
6 | 0.6606 | 0.02118 | 0.0085 | 31.1898
7 | 0.7896 | 0.0315 | 0.0048 | 25.0667
7.5 | 0.8378 | 0.03923 | 0.0063 | 21.3561

## 23. Re 250k Mach 0.50 (1)
BIGFOIL.COM POLAR EXPORT
NACA66-111 a=0.2
NACA66-111 a=0.2 |  |  |  | Cl Max: | 1.086 | at alpha= | 20 | deg
JavaFoil+Calcfoil stall+Eppler ext transition |  |  |  | L/D Max: | 39.273 | at alpha= | 3.5 | deg
Re: | 250000 |  |  | Cd Min: | 0.00853 | at alpha= | -0.5 | deg
Mach: | 0.5 |  |  | Cl=0 at alpha= | -0.52941 | deg
|  |  |  | @ Cl=0.1, Cd= | 0.0086392
|  |  |  | @ Cl=0.4, Cd= | 0.012202
|  |  |  | @ Cl=0.6, Cd= | 0.042886
alpha (deg) | Cl | Cd | Cm | Cl/Cd
-20 | -1.044 | 0.26199 | 0.013 | -3.983
-19.5 | -1.018 | 0.24641 | 0.013 | -4.13
-19 | -0.989 | 0.24224 | 0.012 | -4.084
-18.5 | -0.963 | 0.24642 | 0.012 | -3.909
-18 | -0.937 | 0.23513 | 0.011 | -3.985
-17.5 | -0.911 | 0.23537 | 0.011 | -3.871
-17 | -0.885 | 0.21711 | 0.01 | -4.078
-16.5 | -0.857 | 0.21214 | 0.009 | -4.04
-16 | -0.831 | 0.21456 | 0.009 | -3.871
-15.5 | -0.804 | 0.20346 | 0.009 | -3.954
-15 | -0.778 | 0.18616 | 0.008 | -4.181
-14.5 | -0.752 | 0.18059 | 0.008 | -4.164
-14 | -0.724 | 0.17473 | 0.007 | -4.144
-13.5 | -0.698 | 0.17195 | 0.007 | -4.057
-13 | -0.671 | 0.16115 | 0.006 | -4.164
-12.5 | -0.645 | 0.15726 | 0.006 | -4.099
-12 | -0.618 | 0.15359 | 0.005 | -4.024
-11.5 | -0.591 | 0.152 | 0.005 | -3.891
-11 | -0.564 | 0.1465 | 0.004 | -3.847
-10.5 | -0.537 | 0.14619 | 0.004 | -3.673
-10 | -0.51 | 0.13815 | 0.003 | -3.694
-9.5 | -0.484 | 0.12333 | 0.003 | -3.922
-9 | -0.457 | 0.12035 | 0.003 | -3.796
-8.5 | -0.43 | 0.13006 | 0.002 | -3.307
-8 | -0.403 | 0.11691 | 0.002 | -3.444
-7.5 | -0.376 | 0.11213 | 0.001 | -3.351
-7 | -0.349 | 0.10313 | 0.001 | -3.384
-6.5 | -0.322 | 0.10094 | 0.001 | -3.191
-6 | -0.446 | 0.05879 | 0 | -7.588
-5.5 | -0.469 | 0.04851 | 0 | -9.661
-5 | -0.445 | 0.0426 | 0 | -10.445
-4.5 | -0.409 | 0.03894 | -0.001 | -10.494
-4 | -0.365 | 0.03602 | -0.001 | -10.141
-3.5 | -0.318 | 0.03456 | -0.002 | -9.193
-3 | -0.267 | 0.03284 | -0.002 | -8.13
-2.5 | -0.215 | 0.03109 | -0.003 | -6.917
-2 | -0.199 | 0.01201 | -0.007 | -16.561
-1.5 | -0.132 | 0.01169 | -0.008 | -11.284
-1 | -0.064 | 0.00858 | -0.009 | -7.412
-0.5 | 0.004 | 0.00853 | -0.009 | 0.466
0 | 0.072 | 0.00861 | -0.01 | 8.304
0.5 | 0.139 | 0.00868 | -0.011 | 15.99
1 | 0.205 | 0.00879 | -0.012 | 23.334
1.5 | 0.271 | 0.00893 | -0.013 | 30.379
2 | 0.336 | 0.00911 | -0.014 | 36.937
2.5 | 0.407 | 0.01254 | -0.015 | 32.478
3 | 0.472 | 0.01307 | -0.016 | 36.088
3.5 | 0.534 | 0.0136 | -0.017 | 39.273
4 | 0.485 | 0.03436 | -0.008 | 14.128
4.5 | 0.531 | 0.03688 | -0.008 | 14.409
5 | 0.573 | 0.03972 | -0.008 | 14.421
5.5 | 0.602 | 0.04312 | -0.008 | 13.965
6 | 0.609 | 0.04823 | -0.008 | 12.635
6.5 | 0.547 | 0.0591 | -0.008 | 9.257
7 | 0.404 | 0.07812 | -0.008 | 5.168
7.5 | 0.431 | 0.1114 | -0.009 | 3.864
8 | 0.457 | 0.10612 | -0.01 | 4.307
8.5 | 0.483 | 0.11965 | -0.01 | 4.041
9 | 0.511 | 0.13225 | -0.012 | 3.861
9.5 | 0.537 | 0.12247 | -0.012 | 4.386
10 | 0.563 | 0.12575 | -0.013 | 4.48
10.5 | 0.59 | 0.13508 | -0.013 | 4.365
11 | 0.616 | 0.14241 | -0.013 | 4.325
11.5 | 0.643 | 0.15189 | -0.015 | 4.233
12 | 0.669 | 0.15457 | -0.016 | 4.331
12.5 | 0.695 | 0.15792 | -0.016 | 4.404
13 | 0.721 | 0.16165 | -0.016 | 4.463
13.5 | 0.747 | 0.16586 | -0.017 | 4.506
14 | 0.773 | 0.17882 | -0.018 | 4.325
14.5 | 0.801 | 0.19641 | -0.019 | 4.077
15 | 0.827 | 0.1967 | -0.019 | 4.202
15.5 | 0.852 | 0.19916 | -0.02 | 4.279
16 | 0.878 | 0.20454 | -0.02 | 4.293
16.5 | 0.906 | 0.22771 | -0.022 | 3.977
17 | 0.931 | 0.2269 | -0.022 | 4.104
17.5 | 0.957 | 0.23063 | -0.023 | 4.147
18 | 0.982 | 0.2367 | -0.023 | 4.149
18.5 | 1.008 | 0.24499 | -0.024 | 4.114
19 | 1.035 | 0.24751 | -0.026 | 4.184
19.5 | 1.061 | 0.25831 | -0.026 | 4.106
20 | 1.086 | 0.26384 | -0.027 | 4.115

## 24. Re 250k Mach 0.50 (2)
BIGFOIL.COM POLAR EXPORT
NACA66-111 a=0.2
NACA66-111 a=0.2 |  |  |  | Cl Max: | 0.8917 | at alpha= | 20 | deg
XFOIL ncrit=9 |  |  |  | L/D Max: | 38.0399 | at alpha= | 3.5 | deg
Re: | 250000 |  |  | Cd Min: | 0.27278 | at alpha= | 20 | deg
Mach: | 0.5 |  |  | Cl=0 at alpha= | -0.68487 | deg
|  |  |  | @ Cl=0.1, Cd= | 0.016682
|  |  |  | @ Cl=0.4, Cd= | 0.013381
|  |  |  | @ Cl=0.6, Cd= | 0.021301
alpha (deg) | Cl | Cd | Cm | Cl/Cd
-20 | -0.8168 | 0.26779 | 0.0607 | -3.0502
-19.5 | -0.7948 | 0.25971 | 0.0553 | -3.0603
-19 | -0.7733 | 0.25205 | 0.0492 | -3.068
-18.5 | -0.7558 | 0.24606 | 0.0422 | -3.0716
-17.5 | -0.71 | 0.22664 | 0.0336 | -3.1327
-17 | -0.6876 | 0.21834 | 0.0295 | -3.1492
-16.5 | -0.6664 | 0.21029 | 0.0249 | -3.169
-16 | -0.646 | 0.20228 | 0.0197 | -3.1936
-15.5 | -0.6368 | 0.19713 | 0.0115 | -3.2304
-15 | -0.6222 | 0.1896 | 0.0055 | -3.2816
-14.5 | -0.5907 | 0.17711 | 0.0049 | -3.3352
-14 | -0.5705 | 0.1691 | 0.0012 | -3.3737
-13.5 | -0.5531 | 0.16108 | -0.003 | -3.4337
-13 | -0.539 | 0.1531 | -0.0084 | -3.5206
-12.5 | -0.5363 | 0.14576 | -0.0168 | -3.6793
-12 | -0.516 | 0.13566 | -0.0178 | -3.8036
-11.5 | -0.4992 | 0.12784 | -0.0204 | -3.9049
-11 | -0.4894 | 0.11955 | -0.0249 | -4.0937
-10.5 | -0.4923 | 0.11078 | -0.0347 | -4.4439
-10 | -0.4894 | 0.10046 | -0.0393 | -4.8716
-9.5 | -0.4743 | 0.09313 | -0.0393 | -5.0929
-9 | -0.4715 | 0.08469 | -0.0441 | -5.5674
-8.5 | -0.5079 | 0.0737 | -0.0586 | -6.8915
-8 | -0.5562 | 0.06863 | -0.0594 | -8.1043
-7.5 | -0.521 | 0.05731 | -0.0637 | -9.0909
-7 | -0.5359 | 0.05006 | -0.0667 | -10.7052
-6 | -0.4914 | 0.03351 | -0.0618 | -14.6643
-5.5 | -0.4619 | 0.02787 | -0.0559 | -16.5734
-5 | -0.4194 | 0.02413 | -0.0522 | -17.3809
-4.5 | -0.3526 | 0.02052 | -0.0511 | -17.1832
-4 | -0.2908 | 0.01843 | -0.0497 | -15.7786
-3.5 | -0.2388 | 0.01669 | -0.0469 | -14.308
-3 | -0.2016 | 0.01586 | -0.0419 | -12.7112
-2.5 | -0.1628 | 0.01483 | -0.0371 | -10.9777
-2 | -0.1884 | 0.01291 | -0.0198 | -14.5933
-1.5 | -0.1227 | 0.01519 | -0.0138 | -8.0777
-1 | -0.0479 | 0.01691 | -0.0124 | -2.8326
-0.5 | 0.0281 | 0.0169 | -0.0147 | 1.6627
0 | 0.0591 | 0.01681 | -0.0092 | 3.5158
0.5 | 0.1356 | 0.01657 | -0.0115 | 8.1835
1 | 0.1682 | 0.01635 | -0.0061 | 10.2875
1.5 | 0.2317 | 0.01621 | -0.0059 | 14.2936
2 | 0.2913 | 0.01589 | -0.0047 | 18.3323
2.5 | 0.365 | 0.01435 | -0.0036 | 25.4355
3 | 0.438 | 0.01233 | -0.0008 | 35.5231
3.5 | 0.458 | 0.01204 | 0.0103 | 38.0399
4 | 0.4364 | 0.01512 | 0.0239 | 28.8624
4.5 | 0.4709 | 0.01657 | 0.0288 | 28.4188
5 | 0.5296 | 0.0185 | 0.0292 | 28.627
5.5 | 0.604 | 0.02146 | 0.0281 | 28.1454
6 | 0.6915 | 0.02589 | 0.0255 | 26.7092
6.5 | 0.7481 | 0.03115 | 0.0256 | 24.0161
7 | 0.7848 | 0.03811 | 0.0266 | 20.593
7.5 | 0.7545 | 0.04218 | 0.0376 | 17.8876
8 | 0.7159 | 0.04714 | 0.0467 | 15.1867
8.5 | 0.6848 | 0.05463 | 0.049 | 12.5352
9 | 0.6546 | 0.06375 | 0.0471 | 10.2682
9.5 | 0.5454 | 0.0647 | 0.0446 | 8.4297
10 | 0.6313 | 0.09008 | 0.037 | 7.0082
10.5 | 0.5977 | 0.10587 | 0.0194 | 5.6456
11 | 0.6075 | 0.11374 | 0.0167 | 5.3411
11.5 | 0.618 | 0.12342 | 0.0155 | 5.0073
12 | 0.6096 | 0.13438 | 0.0045 | 4.5364
12.5 | 0.6229 | 0.14275 | 0.0008 | 4.3636
13 | 0.6475 | 0.15211 | 0.0016 | 4.2568
13.5 | 0.6523 | 0.16166 | -0.0062 | 4.035
14 | 0.6577 | 0.17015 | -0.0143 | 3.8654
14.5 | 0.6775 | 0.17811 | -0.0178 | 3.8038
15 | 0.7051 | 0.18911 | -0.0186 | 3.7285
15.5 | 0.7177 | 0.19758 | -0.0252 | 3.6325
16 | 0.7273 | 0.20479 | -0.0335 | 3.5514
16.5 | 0.7467 | 0.21328 | -0.0386 | 3.501
17 | 0.7673 | 0.2216 | -0.0433 | 3.4625
17.5 | 0.7913 | 0.23052 | -0.0465 | 3.4327
18 | 0.8177 | 0.24263 | -0.0496 | 3.3702
18.5 | 0.8282 | 0.24773 | -0.0584 | 3.3432
19 | 0.8491 | 0.25609 | -0.0644 | 3.3156
19.5 | 0.8703 | 0.26447 | -0.0697 | 3.2907
20 | 0.8917 | 0.27278 | -0.0748 | 3.2689

## 25. Re 500k Mach 0.00 (1)
BIGFOIL.COM POLAR EXPORT
NACA66-111 a=0.2
NACA66-111 a=0.2 |  |  |  | Cl Max: | 0.769 | at alpha= | 10.5 | deg
JavaFoil+Calcfoil stall+Eppler ext transition |  |  |  | L/D Max: | 58.38 | at alpha= | 2.5 | deg
Re: | 500000 |  |  | Cd Min: | 0.0055 | at alpha= | 0.5 | deg
Mach: | 0 |  |  | Cl=0 at alpha= | -0.52542 | deg
|  |  |  | @ Cl=0.1, Cd= | 0.0055858
|  |  |  | @ Cl=0.4, Cd= | 0.0093237
|  |  |  | @ Cl=0.6, Cd= | 0.14981
alpha (deg) | Cl | Cd | Cm | Cl/Cd
-15.5 | -0.529 | 0.15443 | 0.005 | -3.424
-15 | -0.549 | 0.14805 | 0.005 | -3.708
-14.5 | -0.569 | 0.13841 | 0.005 | -4.108
-14 | -0.587 | 0.12974 | 0.005 | -4.526
-13.5 | -0.605 | 0.12035 | 0.004 | -5.025
-13 | -0.621 | 0.10865 | 0.004 | -5.715
-12.5 | -0.635 | 0.10421 | 0.004 | -6.095
-12 | -0.647 | 0.09613 | 0.004 | -6.728
-11.5 | -0.656 | 0.09154 | 0.003 | -7.162
-11 | -0.661 | 0.0818 | 0.003 | -8.082
-10.5 | -0.663 | 0.0773 | 0.003 | -8.577
-10 | -0.661 | 0.071 | 0.003 | -9.308
-9.5 | -0.655 | 0.0673 | 0.002 | -9.726
-9 | -0.644 | 0.06251 | 0.002 | -10.297
-8.5 | -0.628 | 0.05795 | 0.002 | -10.841
-8 | -0.608 | 0.05378 | 0.001 | -11.314
-7.5 | -0.585 | 0.0503 | 0.001 | -11.622
-7 | -0.557 | 0.04725 | 0.001 | -11.783
-6.5 | -0.525 | 0.04393 | 0.001 | -11.959
-6 | -0.491 | 0.04124 | 0 | -11.898
-5.5 | -0.452 | 0.03886 | 0 | -11.642
-5 | -0.411 | 0.03671 | 0 | -11.199
-4.5 | -0.369 | 0.03447 | -0.001 | -10.715
-4 | -0.402 | 0.00963 | -0.003 | -41.783
-3.5 | -0.346 | 0.00935 | -0.003 | -37.056
-3 | -0.29 | 0.00905 | -0.004 | -32.012
-2.5 | -0.232 | 0.00881 | -0.005 | -26.333
-2 | -0.174 | 0.00898 | -0.006 | -19.326
-1.5 | -0.115 | 0.00879 | -0.007 | -13.064
-1 | -0.056 | 0.00571 | -0.008 | -9.754
-0.5 | 0.003 | 0.00571 | -0.008 | 0.61
0 | 0.063 | 0.00573 | -0.009 | 10.967
0.5 | 0.122 | 0.0055 | -0.01 | 22.209
1 | 0.181 | 0.0055 | -0.011 | 32.942
1.5 | 0.24 | 0.00551 | -0.012 | 43.527
2 | 0.299 | 0.00553 | -0.013 | 53.97
2.5 | 0.357 | 0.00611 | -0.013 | 58.38
3 | 0.414 | 0.01037 | -0.014 | 39.901
3.5 | 0.471 | 0.01069 | -0.015 | 44.035
4 | 0.526 | 0.01105 | -0.016 | 47.613
4.5 | 0.58 | 0.01148 | -0.017 | 50.574
5 | 0.633 | 0.0119 | -0.017 | 53.231
5.5 | 0.683 | 0.01235 | -0.018 | 55.302
6 | 0.593 | 0.0398 | -0.009 | 14.902
6.5 | 0.628 | 0.04253 | -0.009 | 14.76
7 | 0.659 | 0.04529 | -0.009 | 14.556
7.5 | 0.688 | 0.04844 | -0.009 | 14.201
8 | 0.712 | 0.05204 | -0.009 | 13.688
8.5 | 0.733 | 0.05564 | -0.01 | 13.168
9 | 0.748 | 0.05971 | -0.01 | 12.535
9.5 | 0.76 | 0.06449 | -0.01 | 11.783
10 | 0.767 | 0.06902 | -0.01 | 11.109
10.5 | 0.769 | 0.07437 | -0.01 | 10.343
11 | 0.767 | 0.07906 | -0.01 | 9.706
11.5 | 0.762 | 0.08778 | -0.01 | 8.677
12 | 0.752 | 0.09439 | -0.01 | 7.969
12.5 | 0.74 | 0.10191 | -0.01 | 7.258
13 | 0.72 | 0.109 | -0.011 | 6.603
13.5 | 0.695 | 0.11614 | -0.011 | 5.988
14 | 0.669 | 0.12649 | -0.011 | 5.288
14.5 | 0.641 | 0.13292 | -0.012 | 4.826
15 | 0.613 | 0.14099 | -0.012 | 4.349
15.5 | 0.585 | 0.14981 | -0.012 | 3.902

## 26. Re 500k Mach 0.00 (2)
BIGFOIL.COM POLAR EXPORT
NACA66-111 a=0.2
NACA66-111 a=0.2 |  |  |  | Cl Max: | 0.8839 | at alpha= | 9 | deg
XFOIL ncrit=9 |  |  |  | L/D Max: | 57.2969 | at alpha= | 3.5 | deg
Re: | 500000 |  |  | Cd Min: | 0.14479 | at alpha= | 14 | deg
Mach: | 0 |  |  | Cl=0 at alpha= | -0.5 | deg
|  |  |  | @ Cl=0.1, Cd= | 0.0080356
|  |  |  | @ Cl=0.4, Cd= | 0.0072816
|  |  |  | @ Cl=0.6, Cd= | 0.014473
alpha (deg) | Cl | Cd | Cm | Cl/Cd
-9 | -0.6657 | 0.05045 | -0.047 | -13.1952
-8.5 | -0.6471 | 0.04545 | -0.0462 | -14.2376
-8 | -0.6347 | 0.0414 | -0.0416 | -15.3309
-7.5 | -0.6076 | 0.04017 | -0.036 | -15.1257
-7 | -0.6009 | 0.02991 | -0.0308 | -20.0903
-6.5 | -0.5644 | 0.02147 | -0.0265 | -26.2878
-6 | -0.5158 | 0.01909 | -0.0255 | -27.0194
-5.5 | -0.4646 | 0.01669 | -0.0246 | -27.837
-5 | -0.413 | 0.0151 | -0.024 | -27.351
-4 | -0.3205 | 0.01219 | -0.0212 | -26.292
-3.5 | -0.2718 | 0.01154 | -0.0201 | -23.5529
-3 | -0.2236 | 0.01075 | -0.0191 | -20.8
-2.5 | -0.1886 | 0.00872 | -0.0164 | -21.6284
-2 | -0.1564 | 0.00725 | -0.012 | -21.5724
-1.5 | -0.1062 | 0.00765 | -0.0102 | -13.8824
-1 | -0.054 | 0.00799 | -0.0088 | -6.7584
-0.5 | 0 | 0.00814 | -0.0082 | 0
0 | 0.0562 | 0.00809 | -0.0087 | 6.9468
0.5 | 0.1126 | 0.00802 | -0.0091 | 14.0399
1 | 0.1685 | 0.00795 | -0.0095 | 21.195
1.5 | 0.2246 | 0.00787 | -0.0095 | 28.5388
2 | 0.2798 | 0.00771 | -0.0095 | 36.2905
2.5 | 0.3335 | 0.00741 | -0.0088 | 45.0067
3 | 0.3852 | 0.00717 | -0.0076 | 53.7238
3.5 | 0.4303 | 0.00751 | -0.0054 | 57.2969
4 | 0.4417 | 0.01066 | 0.0013 | 41.4353
4.5 | 0.4829 | 0.01172 | 0.0036 | 41.2031
5 | 0.5238 | 0.01276 | 0.006 | 41.0502
5.5 | 0.5651 | 0.0135 | 0.0084 | 41.8593
6 | 0.6024 | 0.01454 | 0.0115 | 41.4305
6.5 | 0.638 | 0.0164 | 0.0149 | 38.9024
7 | 0.6859 | 0.01798 | 0.0159 | 38.1479
7.5 | 0.7431 | 0.0201 | 0.0148 | 36.9701
8 | 0.8003 | 0.0251 | 0.0129 | 31.8845
8.5 | 0.8572 | 0.02928 | 0.011 | 29.276
9 | 0.8839 | 0.03593 | 0.0135 | 24.6006
9.5 | 0.8587 | 0.04826 | 0.0239 | 17.7932
10 | 0.8483 | 0.05373 | 0.0294 | 15.7882
10.5 | 0.8203 | 0.05911 | 0.0352 | 13.8775
11 | 0.782 | 0.06659 | 0.0373 | 11.7435
11.5 | 0.7368 | 0.07729 | 0.0338 | 9.5329
12 | 0.6765 | 0.10296 | 0.0156 | 6.5705
12.5 | 0.6653 | 0.11582 | 0.0086 | 5.7443
13 | 0.6648 | 0.12553 | 0.0038 | 5.2959
13.5 | 0.6721 | 0.13248 | 0.0009 | 5.0732
14 | 0.6641 | 0.14479 | -0.0038 | 4.5866

## 27. Re 500k Mach 0.10 (1)
BIGFOIL.COM POLAR EXPORT
NACA66-111 a=0.2
NACA66-111 a=0.2 |  |  |  | Cl Max: | 0.759 | at alpha= | 10 | deg
JavaFoil+Calcfoil stall+Eppler ext transition |  |  |  | L/D Max: | 57.229 | at alpha= | 6 | deg
Re: | 500000 |  |  | Cd Min: | 0.00548 | at alpha= | 0.5 | deg
Mach: | 0.1 |  |  | Cl=0 at alpha= | -0.52542 | deg
|  |  |  | @ Cl=0.1, Cd= | 0.0055682
|  |  |  | @ Cl=0.4, Cd= | 0.010303
|  |  |  | @ Cl=0.6, Cd= | 0.1467
alpha (deg) | Cl | Cd | Cm | Cl/Cd
-15 | -0.507 | 0.15255 | 0.005 | -3.323
-14.5 | -0.53 | 0.14193 | 0.005 | -3.732
-14 | -0.552 | 0.1349 | 0.005 | -4.089
-13.5 | -0.573 | 0.12478 | 0.004 | -4.59
-13 | -0.592 | 0.11418 | 0.004 | -5.187
-12.5 | -0.61 | 0.10623 | 0.004 | -5.743
-12 | -0.625 | 0.09869 | 0.004 | -6.335
-11.5 | -0.637 | 0.09116 | 0.003 | -6.993
-11 | -0.646 | 0.08528 | 0.003 | -7.579
-10.5 | -0.651 | 0.07975 | 0.003 | -8.166
-10 | -0.652 | 0.0716 | 0.003 | -9.104
-9.5 | -0.648 | 0.06666 | 0.002 | -9.719
-9 | -0.639 | 0.06203 | 0.002 | -10.303
-8.5 | -0.626 | 0.05831 | 0.002 | -10.727
-8 | -0.607 | 0.05416 | 0.001 | -11.212
-7.5 | -0.584 | 0.05056 | 0.001 | -11.559
-7 | -0.557 | 0.04741 | 0.001 | -11.755
-6.5 | -0.526 | 0.04402 | 0.001 | -11.959
-6 | -0.492 | 0.04131 | 0 | -11.912
-5.5 | -0.454 | 0.03892 | 0 | -11.667
-5 | -0.413 | 0.03692 | 0 | -11.181
-4.5 | -0.371 | 0.03459 | -0.001 | -10.716
-4 | -0.404 | 0.00971 | -0.003 | -41.619
-3.5 | -0.348 | 0.00934 | -0.003 | -37.278
-3 | -0.291 | 0.00903 | -0.004 | -32.235
-2.5 | -0.233 | 0.00879 | -0.005 | -26.506
-2 | -0.174 | 0.00858 | -0.006 | -20.325
-1.5 | -0.115 | 0.00878 | -0.007 | -13.137
-1 | -0.056 | 0.00572 | -0.008 | -9.789
-0.5 | 0.003 | 0.00572 | -0.008 | 0.611
0 | 0.063 | 0.00571 | -0.009 | 11.047
0.5 | 0.123 | 0.00548 | -0.01 | 22.388
1 | 0.182 | 0.00551 | -0.011 | 33.047
1.5 | 0.241 | 0.00552 | -0.012 | 43.684
2 | 0.3 | 0.00558 | -0.013 | 53.808
2.5 | 0.358 | 0.01005 | -0.013 | 35.666
3 | 0.416 | 0.0104 | -0.014 | 40.01
3.5 | 0.473 | 0.01073 | -0.015 | 44.074
4 | 0.529 | 0.01108 | -0.016 | 47.704
4.5 | 0.583 | 0.01152 | -0.017 | 50.617
5 | 0.636 | 0.01194 | -0.017 | 53.234
5.5 | 0.685 | 0.01239 | -0.018 | 55.336
6 | 0.731 | 0.01278 | -0.019 | 57.229
6.5 | 0.63 | 0.04266 | -0.009 | 14.757
7 | 0.661 | 0.04549 | -0.009 | 14.521
7.5 | 0.688 | 0.04881 | -0.009 | 14.099
8 | 0.712 | 0.05214 | -0.009 | 13.658
8.5 | 0.731 | 0.05597 | -0.01 | 13.062
9 | 0.745 | 0.06046 | -0.01 | 12.325
9.5 | 0.755 | 0.06462 | -0.01 | 11.677
10 | 0.759 | 0.07072 | -0.01 | 10.735
10.5 | 0.759 | 0.07519 | -0.01 | 10.094
11 | 0.754 | 0.07964 | -0.01 | 9.469
11.5 | 0.745 | 0.08774 | -0.01 | 8.493
12 | 0.732 | 0.09556 | -0.01 | 7.662
12.5 | 0.716 | 0.1039 | -0.01 | 6.892
13 | 0.692 | 0.11053 | -0.01 | 6.263
13.5 | 0.664 | 0.11808 | -0.011 | 5.621
14 | 0.633 | 0.129 | -0.011 | 4.909
14.5 | 0.602 | 0.137 | -0.012 | 4.393
15 | 0.57 | 0.1467 | -0.012 | 3.884

## 28. Re 500k Mach 0.10 (2)
BIGFOIL.COM POLAR EXPORT
NACA66-111 a=0.2
NACA66-111 a=0.2 |  |  |  | Cl Max: | 0.8776 | at alpha= | 9 | deg
XFOIL ncrit=9 |  |  |  | L/D Max: | 56.3399 | at alpha= | 3.5 | deg
Re: | 500000 |  |  | Cd Min: | 0.15141 | at alpha= | -14 | deg
Mach: | 0.1 |  |  | Cl=0 at alpha= | -0.50092 | deg
|  |  |  | @ Cl=0.1, Cd= | 0.0080663
|  |  |  | @ Cl=0.4, Cd= | 0.0073158
|  |  |  | @ Cl=0.6, Cd= | 0.014577
alpha (deg) | Cl | Cd | Cm | Cl/Cd
-14 | -0.5776 | 0.15141 | -0.0015 | -3.8148
-13.5 | -0.5648 | 0.14464 | -0.0044 | -3.9049
-13 | -0.5562 | 0.13676 | -0.0081 | -4.067
-12.5 | -0.5515 | 0.12769 | -0.0128 | -4.3191
-12 | -0.5504 | 0.11724 | -0.0197 | -4.6946
-11.5 | -0.5505 | 0.1065 | -0.0259 | -5.169
-11 | -0.5554 | 0.09398 | -0.0337 | -5.9098
-10.5 | -0.5729 | 0.07975 | -0.0447 | -7.1837
-9 | -0.6586 | 0.05183 | -0.048 | -12.7069
-8.5 | -0.6414 | 0.0465 | -0.0476 | -13.7935
-8 | -0.6316 | 0.04226 | -0.0428 | -14.9456
-7.5 | -0.6067 | 0.04074 | -0.0369 | -14.892
-7 | -0.6016 | 0.03046 | -0.0316 | -19.7505
-6.5 | -0.5665 | 0.02183 | -0.027 | -25.9505
-6 | -0.5185 | 0.01947 | -0.026 | -26.6307
-5.5 | -0.4668 | 0.0169 | -0.0251 | -27.6213
-5 | -0.4148 | 0.0152 | -0.0244 | -27.2895
-4.5 | -0.3674 | 0.01351 | -0.023 | -27.1947
-4 | -0.3214 | 0.01225 | -0.0215 | -26.2367
-3.5 | -0.2727 | 0.01158 | -0.0204 | -23.5492
-3 | -0.2243 | 0.01079 | -0.0193 | -20.7878
-2.5 | -0.1871 | 0.00895 | -0.0168 | -20.905
-1.5 | -0.1067 | 0.00767 | -0.0103 | -13.9113
-1 | -0.0542 | 0.00801 | -0.0089 | -6.7665
-0.5 | 0.0001 | 0.00817 | -0.0083 | 0.01224
0 | 0.0566 | 0.00812 | -0.0087 | 6.9704
0.5 | 0.1132 | 0.00805 | -0.0091 | 14.0621
1 | 0.1695 | 0.00797 | -0.0095 | 21.2673
1.5 | 0.2258 | 0.0079 | -0.0096 | 28.5823
2 | 0.2814 | 0.00774 | -0.0095 | 36.3566
2.5 | 0.3354 | 0.00742 | -0.0088 | 45.2022
3 | 0.3874 | 0.00718 | -0.0076 | 53.9554
3.5 | 0.431 | 0.00765 | -0.0051 | 56.3399
4 | 0.4416 | 0.01085 | 0.0018 | 40.7005
4.5 | 0.4847 | 0.01178 | 0.0038 | 41.146
5 | 0.5255 | 0.01281 | 0.0063 | 41.0226
5.5 | 0.5667 | 0.01359 | 0.0089 | 41.6998
6 | 0.6038 | 0.01469 | 0.0121 | 41.1028
6.5 | 0.6402 | 0.01656 | 0.0154 | 38.6594
7 | 0.6886 | 0.01823 | 0.0165 | 37.7729
7.5 | 0.7457 | 0.02041 | 0.0155 | 36.536
8.5 | 0.8574 | 0.03031 | 0.0122 | 28.2877
9 | 0.8776 | 0.03702 | 0.0156 | 23.7061
9.5 | 0.8501 | 0.04933 | 0.0257 | 17.2329
10 | 0.8322 | 0.05485 | 0.032 | 15.1723
10.5 | 0.8003 | 0.06088 | 0.0368 | 13.1455
11 | 0.7583 | 0.06946 | 0.0372 | 10.9171
11.5 | 0.7068 | 0.08354 | 0.0296 | 8.4606
12 | 0.6697 | 0.10525 | 0.0144 | 6.3629
12.5 | 0.6608 | 0.11751 | 0.0078 | 5.6234
13 | 0.6607 | 0.1272 | 0.003 | 5.1942
13.5 | 0.6686 | 0.13424 | 0.0001 | 4.9806
14 | 0.6631 | 0.14573 | -0.0042 | 4.5502

## 29. Re 500k Mach 0.25 (1)
BIGFOIL.COM POLAR EXPORT
NACA66-111 a=0.2
NACA66-111 a=0.2 |  |  |  | Cl Max: | 0.714 | at alpha= | 9 | deg
JavaFoil+Calcfoil stall+Eppler ext transition |  |  |  | L/D Max: | 53.093 | at alpha= | 5 | deg
Re: | 500000 |  |  | Cd Min: | 0.00552 | at alpha= | 0 | deg
Mach: | 0.25 |  |  | Cl=0 at alpha= | -0.53226 | deg
|  |  |  | @ Cl=0.1, Cd= | 0.00552
|  |  |  | @ Cl=0.4, Cd= | 0.15746
|  |  |  | @ Cl=0.6, Cd= | 0.15746
alpha (deg) | Cl | Cd | Cm | Cl/Cd
-13.5 | -0.264 | 0.15181 | 0.005 | -1.74
-13 | -0.326 | 0.1413 | 0.005 | -2.305
-12.5 | -0.381 | 0.12693 | 0.004 | -3.002
-12 | -0.431 | 0.11208 | 0.004 | -3.848
-11.5 | -0.476 | 0.10438 | 0.003 | -4.562
-11 | -0.515 | 0.09468 | 0.003 | -5.439
-10.5 | -0.547 | 0.08741 | 0.003 | -6.262
-10 | -0.572 | 0.08147 | 0.003 | -7.025
-9.5 | -0.59 | 0.07282 | 0.002 | -8.096
-9 | -0.599 | 0.06688 | 0.002 | -8.951
-8.5 | -0.6 | 0.06105 | 0.002 | -9.821
-8 | -0.593 | 0.05599 | 0.001 | -10.585
-7.5 | -0.579 | 0.05232 | 0.001 | -11.058
-7 | -0.558 | 0.05673 | 0.001 | -9.827
-6.5 | -0.531 | 0.04512 | 0.001 | -11.765
-6 | -0.499 | 0.04223 | 0 | -11.813
-5.5 | -0.462 | 0.03955 | 0 | -11.687
-5 | -0.422 | 0.03726 | 0 | -11.314
-4.5 | -0.379 | 0.03474 | -0.001 | -10.912
-4 | -0.414 | 0.01074 | -0.003 | -38.526
-3.5 | -0.357 | 0.0095 | -0.004 | -37.546
-3 | -0.299 | 0.00917 | -0.004 | -32.555
-2.5 | -0.239 | 0.0089 | -0.005 | -26.882
-2 | -0.179 | 0.00862 | -0.006 | -20.781
-1.5 | -0.119 | 0.00844 | -0.007 | -14.033
-1 | -0.058 | 0.00575 | -0.008 | -10
-0.5 | 0.004 | 0.00579 | -0.009 | 0.621
0 | 0.065 | 0.00552 | -0.01 | 11.756
0.5 | 0.126 | 0.00552 | -0.01 | 22.842
1 | 0.187 | 0.00556 | -0.011 | 33.629
1.5 | 0.248 | 0.00558 | -0.012 | 44.388
2 | 0.308 | 0.0061 | -0.013 | 50.457
2.5 | 0.368 | 0.01021 | -0.014 | 36.011
3 | 0.427 | 0.01055 | -0.015 | 40.45
3.5 | 0.485 | 0.01092 | -0.015 | 44.397
4 | 0.542 | 0.01132 | -0.016 | 47.825
4.5 | 0.597 | 0.01177 | -0.017 | 50.716
5 | 0.65 | 0.01224 | -0.018 | 53.093
5.5 | 0.569 | 0.03797 | -0.009 | 14.983
6 | 0.605 | 0.04048 | -0.009 | 14.953
6.5 | 0.638 | 0.04332 | -0.009 | 14.722
7 | 0.666 | 0.04639 | -0.009 | 14.346
7.5 | 0.688 | 0.0498 | -0.009 | 13.815
8 | 0.704 | 0.05419 | -0.009 | 12.996
8.5 | 0.713 | 0.05824 | -0.009 | 12.243
9 | 0.714 | 0.06342 | -0.01 | 11.266
9.5 | 0.708 | 0.06864 | -0.01 | 10.309
10 | 0.693 | 0.07486 | -0.01 | 9.253
10.5 | 0.669 | 0.08318 | -0.009 | 8.048
11 | 0.639 | 0.09036 | -0.01 | 7.069
11.5 | 0.601 | 0.09752 | -0.01 | 6.161
12 | 0.556 | 0.10577 | -0.011 | 5.259
12.5 | 0.506 | 0.1171 | -0.011 | 4.32
13 | 0.442 | 0.12628 | -0.012 | 3.502
13.5 | 0.369 | 0.14336 | -0.012 | 2.577
14 | 0.29 | 0.15746 | -0.013 | 1.841

## 30. Re 500k Mach 0.25 (2)
BIGFOIL.COM POLAR EXPORT
NACA66-111 a=0.2
NACA66-111 a=0.2 |  |  |  | Cl Max: | 0.8218 | at alpha= | 20 | deg
XFOIL ncrit=9 |  |  |  | L/D Max: | 54.8968 | at alpha= | 3 | deg
Re: | 500000 |  |  | Cd Min: | 0.24811 | at alpha= | 20 | deg
Mach: | 0.25 |  |  | Cl=0 at alpha= | -0.50179 | deg
|  |  |  | @ Cl=0.1, Cd= | 0.0082414
|  |  |  | @ Cl=0.4, Cd= | 0.0073003
|  |  |  | @ Cl=0.6, Cd= | 0.015168
alpha (deg) | Cl | Cd | Cm | Cl/Cd
-11 | -0.5471 | 0.09965 | -0.0289 | -5.4902
-10.5 | -0.5481 | 0.09029 | -0.0339 | -6.0704
-10 | -0.5546 | 0.07952 | -0.0415 | -6.9743
-9.5 | -0.5832 | 0.0671 | -0.0505 | -8.6915
-9 | -0.6116 | 0.05956 | -0.0513 | -10.2686
-8.5 | -0.607 | 0.05178 | -0.0542 | -11.7227
-7.5 | -0.5997 | 0.04361 | -0.0418 | -13.7514
-7 | -0.6016 | 0.03344 | -0.0363 | -17.9904
-6.5 | -0.5704 | 0.02727 | -0.0324 | -20.9168
-6 | -0.5313 | 0.02156 | -0.0287 | -24.6429
-5.5 | -0.4791 | 0.01817 | -0.0274 | -26.3676
-5 | -0.4249 | 0.01589 | -0.0264 | -26.7401
-4.5 | -0.3718 | 0.01439 | -0.0256 | -25.8374
-4 | -0.3262 | 0.01263 | -0.0235 | -25.8274
-3.5 | -0.2774 | 0.01185 | -0.022 | -23.4093
-3 | -0.2279 | 0.011 | -0.0207 | -20.7182
-2.5 | -0.1801 | 0.01008 | -0.0192 | -17.8671
-2 | -0.1612 | 0.00737 | -0.013 | -21.8725
-1.5 | -0.1095 | 0.00774 | -0.0109 | -14.1473
-1 | -0.0555 | 0.00813 | -0.0093 | -6.8266
-0.5 | 0.0002 | 0.00834 | -0.0087 | 0.023981
0 | 0.0584 | 0.00827 | -0.009 | 7.0617
0.5 | 0.1166 | 0.00823 | -0.0094 | 14.1677
1 | 0.1748 | 0.00813 | -0.0098 | 21.5006
1.5 | 0.2326 | 0.00805 | -0.01 | 28.8944
2 | 0.2896 | 0.00786 | -0.0096 | 36.8448
2.5 | 0.3459 | 0.00753 | -0.009 | 45.9363
3 | 0.3991 | 0.00727 | -0.0075 | 54.8968
3.5 | 0.433 | 0.00841 | -0.003 | 51.4863
4 | 0.4477 | 0.01131 | 0.0034 | 39.5844
4.5 | 0.4942 | 0.01209 | 0.0053 | 40.8768
5 | 0.5341 | 0.01315 | 0.0085 | 40.616
5.5 | 0.5742 | 0.01413 | 0.0117 | 40.6369
6 | 0.6105 | 0.01559 | 0.0155 | 39.1597
6.5 | 0.6532 | 0.01754 | 0.0182 | 37.2406
7 | 0.7041 | 0.01981 | 0.0196 | 35.5427
7.5 | 0.7587 | 0.02234 | 0.0196 | 33.9615
8 | 0.8098 | 0.02839 | 0.019 | 28.5241
9 | 0.8175 | 0.05122 | 0.0267 | 15.9606
9.5 | 0.7963 | 0.05677 | 0.0332 | 14.0268
10 | 0.7617 | 0.06228 | 0.0385 | 12.2303
10.5 | 0.727 | 0.06957 | 0.0392 | 10.4499
11 | 0.6917 | 0.07941 | 0.0351 | 8.7105
11.5 | 0.6585 | 0.09424 | 0.0242 | 6.9875
12 | 0.648 | 0.11193 | 0.0119 | 5.7893
12.5 | 0.6444 | 0.12406 | 0.005 | 5.1943
13 | 0.6465 | 0.13395 | 0 | 4.8264
13.5 | 0.6548 | 0.14192 | -0.0036 | 4.6139
14 | 0.664 | 0.14913 | -0.0057 | 4.4525
14.5 | 0.6681 | 0.16014 | -0.0108 | 4.172
15 | 0.678 | 0.16952 | -0.0157 | 3.9995
15.5 | 0.686 | 0.17915 | -0.0221 | 3.8292
16 | 0.6977 | 0.1878 | -0.0274 | 3.7151
16.5 | 0.7125 | 0.19515 | -0.0314 | 3.651
17 | 0.7302 | 0.2016 | -0.0344 | 3.622
17.5 | 0.7462 | 0.21052 | -0.0376 | 3.5446
18 | 0.7603 | 0.21842 | -0.0425 | 3.4809
18.5 | 0.7717 | 0.22681 | -0.0493 | 3.4024
19 | 0.7882 | 0.23437 | -0.0539 | 3.3631
19.5 | 0.8049 | 0.24143 | -0.0582 | 3.3339
20 | 0.8218 | 0.24811 | -0.0625 | 3.3122

## 31. Re 500k Mach 0.50 (1)
BIGFOIL.COM POLAR EXPORT
NACA66-111 a=0.2
NACA66-111 a=0.2 |  |  |  | Cl Max: | 1.086 | at alpha= | 20 | deg
JavaFoil+Calcfoil stall+Eppler ext transition |  |  |  | L/D Max: | 53.19 | at alpha= | 2 | deg
Re: | 500000 |  |  | Cd Min: | 0.00551 | at alpha= | -0.5 | deg
Mach: | 0.5 |  |  | Cl=0 at alpha= | -0.52941 | deg
|  |  |  | @ Cl=0.1, Cd= | 0.0059743
|  |  |  | @ Cl=0.4, Cd= | 0.010402
|  |  |  | @ Cl=0.6, Cd= | 0.040689
alpha (deg) | Cl | Cd | Cm | Cl/Cd
-20 | -1.044 | 0.22034 | 0.014 | -4.737
-19.5 | -1.018 | 0.21263 | 0.013 | -4.788
-19 | -0.989 | 0.20809 | 0.012 | -4.755
-18.5 | -0.963 | 0.20665 | 0.012 | -4.661
-18 | -0.937 | 0.19849 | 0.011 | -4.721
-17.5 | -0.911 | 0.196 | 0.011 | -4.649
-17 | -0.885 | 0.18282 | 0.01 | -4.843
-16.5 | -0.857 | 0.17962 | 0.01 | -4.772
-16 | -0.831 | 0.17791 | 0.009 | -4.668
-15.5 | -0.804 | 0.17306 | 0.009 | -4.649
-15 | -0.778 | 0.16113 | 0.008 | -4.831
-14.5 | -0.752 | 0.15586 | 0.008 | -4.825
-14 | -0.724 | 0.14837 | 0.007 | -4.881
-13.5 | -0.698 | 0.14044 | 0.007 | -4.967
-13 | -0.671 | 0.13656 | 0.006 | -4.914
-12.5 | -0.645 | 0.13286 | 0.006 | -4.852
-12 | -0.618 | 0.12934 | 0.005 | -4.779
-11.5 | -0.592 | 0.12758 | 0.005 | -4.637
-11 | -0.564 | 0.12492 | 0.004 | -4.512
-10.5 | -0.537 | 0.11978 | 0.004 | -4.484
-10 | -0.51 | 0.11412 | 0.003 | -4.472
-9.5 | -0.484 | 0.1053 | 0.003 | -4.594
-9 | -0.457 | 0.09943 | 0.003 | -4.596
-8.5 | -0.43 | 0.10601 | 0.002 | -4.057
-8 | -0.403 | 0.09478 | 0.002 | -4.248
-7.5 | -0.376 | 0.0942 | 0.001 | -3.99
-7 | -0.349 | 0.08666 | 0.001 | -4.028
-6.5 | -0.322 | 0.08439 | 0.001 | -3.818
-6 | -0.446 | 0.05312 | 0 | -8.399
-5.5 | -0.469 | 0.04449 | 0 | -10.535
-5 | -0.445 | 0.0398 | 0 | -11.183
-4.5 | -0.409 | 0.03675 | -0.001 | -11.127
-4 | -0.366 | 0.03426 | -0.001 | -10.677
-3.5 | -0.319 | 0.03217 | -0.002 | -9.902
-3 | -0.268 | 0.03073 | -0.002 | -8.709
-2.5 | -0.266 | 0.01033 | -0.006 | -25.724
-2 | -0.199 | 0.00996 | -0.007 | -20.005
-1.5 | -0.132 | 0.00942 | -0.008 | -14.019
-1 | -0.064 | 0.00552 | -0.009 | -11.641
-0.5 | 0.004 | 0.00551 | -0.01 | 0.727
0 | 0.072 | 0.00595 | -0.011 | 12.166
0.5 | 0.141 | 0.00601 | -0.012 | 23.364
1 | 0.208 | 0.00604 | -0.012 | 34.429
1.5 | 0.275 | 0.00634 | -0.013 | 43.424
2 | 0.342 | 0.00643 | -0.014 | 53.19
2.5 | 0.408 | 0.01095 | -0.015 | 37.286
3 | 0.473 | 0.01139 | -0.016 | 41.523
3.5 | 0.536 | 0.01191 | -0.017 | 44.999
4 | 0.596 | 0.01246 | -0.018 | 47.809
4.5 | 0.533 | 0.03495 | -0.009 | 15.244
5 | 0.573 | 0.0377 | -0.009 | 15.206
5.5 | 0.602 | 0.04091 | -0.008 | 14.726
6 | 0.61 | 0.04534 | -0.009 | 13.444
6.5 | 0.547 | 0.05429 | -0.008 | 10.082
7 | 0.404 | 0.06901 | -0.009 | 5.852
7.5 | 0.431 | 0.09333 | -0.01 | 4.614
8 | 0.457 | 0.08969 | -0.01 | 5.098
8.5 | 0.484 | 0.09904 | -0.01 | 4.883
9 | 0.511 | 0.10824 | -0.012 | 4.719
9.5 | 0.537 | 0.10158 | -0.012 | 5.288
10 | 0.564 | 0.10773 | -0.013 | 5.231
10.5 | 0.59 | 0.11443 | -0.013 | 5.153
11 | 0.616 | 0.11619 | -0.014 | 5.301
11.5 | 0.643 | 0.12495 | -0.015 | 5.147
12 | 0.669 | 0.13014 | -0.016 | 5.144
12.5 | 0.695 | 0.13339 | -0.016 | 5.214
13 | 0.721 | 0.13705 | -0.016 | 5.264
13.5 | 0.747 | 0.14096 | -0.017 | 5.302
14 | 0.774 | 0.15201 | -0.018 | 5.091
14.5 | 0.801 | 0.15943 | -0.019 | 5.023
15 | 0.827 | 0.16261 | -0.02 | 5.084
15.5 | 0.852 | 0.16886 | -0.02 | 5.047
16 | 0.878 | 0.17404 | -0.021 | 5.046
16.5 | 0.906 | 0.18812 | -0.022 | 4.815
17 | 0.931 | 0.19452 | -0.023 | 4.787
17.5 | 0.957 | 0.19628 | -0.023 | 4.874
18 | 0.982 | 0.20326 | -0.024 | 4.832
18.5 | 1.008 | 0.20732 | -0.024 | 4.864
19 | 1.036 | 0.20972 | -0.026 | 4.938
19.5 | 1.061 | 0.21543 | -0.026 | 4.924
20 | 1.086 | 0.22347 | -0.027 | 4.859

## 32. Re 500k Mach 0.50 (2)
BIGFOIL.COM POLAR EXPORT
NACA66-111 a=0.2
NACA66-111 a=0.2 |  |  |  | Cl Max: | 0.8941 | at alpha= | 20 | deg
XFOIL ncrit=9 |  |  |  | L/D Max: | 51.9231 | at alpha= | 3 | deg
Re: | 500000 |  |  | Cd Min: | 0.27329 | at alpha= | 20 | deg
Mach: | 0.5 |  |  | Cl=0 at alpha= | -0.51191 | deg
|  |  |  | @ Cl=0.1, Cd= | 0.0090176
|  |  |  | @ Cl=0.4, Cd= | 0.0080069
|  |  |  | @ Cl=0.6, Cd= | 0.017304
alpha (deg) | Cl | Cd | Cm | Cl/Cd
-20 | -0.8194 | 0.268 | 0.0622 | -3.0575
-19.5 | -0.7976 | 0.25973 | 0.0562 | -3.0709
-19 | -0.7779 | 0.25184 | 0.0499 | -3.0889
-18.5 | -0.7562 | 0.24278 | 0.045 | -3.1148
-18 | -0.7334 | 0.23454 | 0.0413 | -3.127
-17.5 | -0.7119 | 0.22652 | 0.0364 | -3.1428
-17 | -0.6906 | 0.21827 | 0.0314 | -3.164
-16.5 | -0.6702 | 0.2098 | 0.0256 | -3.1945
-16 | -0.6535 | 0.2018 | 0.0193 | -3.2384
-15.5 | -0.6376 | 0.19352 | 0.0134 | -3.2947
-15 | -0.6122 | 0.18396 | 0.0113 | -3.3279
-14.5 | -0.592 | 0.17628 | 0.0075 | -3.3583
-14 | -0.5736 | 0.16809 | 0.0028 | -3.4125
-13.5 | -0.5619 | 0.15969 | -0.004 | -3.5187
-13 | -0.5479 | 0.15091 | -0.0095 | -3.6306
-12.5 | -0.5345 | 0.14175 | -0.0146 | -3.7707
-12 | -0.5186 | 0.13292 | -0.0163 | -3.9016
-11.5 | -0.5041 | 0.12514 | -0.0196 | -4.0283
-11 | -0.4935 | 0.11672 | -0.0241 | -4.2281
-10.5 | -0.4865 | 0.10727 | -0.0315 | -4.5353
-10 | -0.4803 | 0.09755 | -0.0383 | -4.9236
-9.5 | -0.4755 | 0.08728 | -0.0451 | -5.448
-9 | -0.4838 | 0.07729 | -0.049 | -6.2595
-8.5 | -0.4768 | 0.06477 | -0.0632 | -7.3614
-8 | -0.491 | 0.05542 | -0.0696 | -8.8596
-7.5 | -0.5203 | 0.04946 | -0.0658 | -10.5196
-7 | -0.5436 | 0.04416 | -0.0591 | -12.3098
-6.5 | -0.551 | 0.03665 | -0.0525 | -15.0341
-6 | -0.5405 | 0.03051 | -0.0464 | -17.7155
-5.5 | -0.512 | 0.02514 | -0.0409 | -20.366
-5 | -0.4651 | 0.0204 | -0.0371 | -22.799
-4.5 | -0.4042 | 0.01745 | -0.0349 | -23.1633
-4 | -0.3408 | 0.01459 | -0.0339 | -23.3585
-3.5 | -0.2879 | 0.0131 | -0.0312 | -21.9771
-3 | -0.235 | 0.01222 | -0.0286 | -19.2308
-2.5 | -0.1834 | 0.01129 | -0.0261 | -16.2445
-2 | -0.1506 | 0.00928 | -0.0212 | -16.2284
-1.5 | -0.1217 | 0.00813 | -0.0138 | -14.9692
-1 | -0.0615 | 0.00872 | -0.0114 | -7.0528
-0.5 | 0.0015 | 0.00908 | -0.01 | 0.1652
0 | 0.0659 | 0.00909 | -0.0102 | 7.2497
0.5 | 0.1318 | 0.00895 | -0.0107 | 14.7263
1 | 0.1964 | 0.00888 | -0.0108 | 22.1171
1.5 | 0.2622 | 0.00876 | -0.0108 | 29.9315
2 | 0.3271 | 0.00835 | -0.0101 | 39.1737
2.5 | 0.3901 | 0.00791 | -0.0086 | 49.3173
3 | 0.432 | 0.00832 | -0.0031 | 51.9231
3.5 | 0.4289 | 0.01145 | 0.0076 | 37.4585
4 | 0.4727 | 0.01248 | 0.0117 | 37.8766
4.5 | 0.5114 | 0.01363 | 0.0167 | 37.5202
5 | 0.5458 | 0.01491 | 0.0227 | 36.6063
5.5 | 0.5872 | 0.01663 | 0.0276 | 35.3097
6 | 0.6495 | 0.01991 | 0.0289 | 32.6218
6.5 | 0.7026 | 0.02359 | 0.0324 | 29.7838
7 | 0.7277 | 0.02831 | 0.039 | 25.7047
7.5 | 0.742 | 0.0342 | 0.0436 | 21.6959
8 | 0.7376 | 0.0408 | 0.046 | 18.0784
8.5 | 0.7092 | 0.04816 | 0.0491 | 14.7259
9 | 0.6764 | 0.0572 | 0.0478 | 11.8252
9.5 | 0.6436 | 0.06926 | 0.0408 | 9.2925
10 | 0.6232 | 0.0849 | 0.0293 | 7.3404
10.5 | 0.6076 | 0.09835 | 0.0234 | 6.1779
11 | 0.6073 | 0.11075 | 0.0147 | 5.4835
11.5 | 0.6111 | 0.12066 | 0.0096 | 5.0646
12 | 0.6199 | 0.12952 | 0.0055 | 4.7861
12.5 | 0.6324 | 0.1375 | 0.0029 | 4.5993
13 | 0.639 | 0.1485 | -0.0025 | 4.303
13.5 | 0.6475 | 0.15913 | -0.0105 | 4.069
14 | 0.6621 | 0.16811 | -0.0154 | 3.9385
14.5 | 0.6791 | 0.17654 | -0.0198 | 3.8467
15 | 0.6993 | 0.18458 | -0.0233 | 3.7886
15.5 | 0.7192 | 0.1944 | -0.0266 | 3.6996
16 | 0.7351 | 0.20354 | -0.0325 | 3.6116
16.5 | 0.7498 | 0.21254 | -0.0401 | 3.5278
17 | 0.77 | 0.2211 | -0.0451 | 3.4826
17.5 | 0.7909 | 0.2291 | -0.0496 | 3.4522
18 | 0.8131 | 0.23756 | -0.0536 | 3.4227
18.5 | 0.8341 | 0.2473 | -0.0583 | 3.3728
19 | 0.8522 | 0.25576 | -0.0649 | 3.332
19.5 | 0.8728 | 0.26458 | -0.0712 | 3.2988
20 | 0.8941 | 0.27329 | -0.0767 | 3.2716

## 33. Re 750k Mach 0.00 (1)
BIGFOIL.COM POLAR EXPORT
NACA66-111 a=0.2
NACA66-111 a=0.2 |  |  |  | Cl Max: | 0.773 | at alpha= | 6.5 | deg
JavaFoil+Calcfoil stall+Eppler ext transition |  |  |  | L/D Max: | 70.434 | at alpha= | 2.5 | deg
Re: | 750000 |  |  | Cd Min: | 0.00494 | at alpha= | -1 | deg
Mach: | 0 |  |  | Cl=0 at alpha= | -0.52542 | deg
|  |  |  | @ Cl=0.1, Cd= | 0.0049625
|  |  |  | @ Cl=0.4, Cd= | 0.0084496
|  |  |  | @ Cl=0.6, Cd= | 0.010703
alpha (deg) | Cl | Cd | Cm | Cl/Cd
-15.5 | -0.529 | 0.145 | 0.006 | -3.649
-15 | -0.549 | 0.13872 | 0.006 | -3.959
-14.5 | -0.569 | 0.1297 | 0.005 | -4.386
-14 | -0.588 | 0.1251 | 0.005 | -4.697
-13.5 | -0.605 | 0.1131 | 0.005 | -5.35
-13 | -0.621 | 0.10526 | 0.004 | -5.902
-12.5 | -0.635 | 0.0967 | 0.004 | -6.571
-12 | -0.647 | 0.08986 | 0.004 | -7.2
-11.5 | -0.656 | 0.08629 | 0.004 | -7.601
-11 | -0.661 | 0.07891 | 0.003 | -8.381
-10.5 | -0.663 | 0.07393 | 0.003 | -8.972
-10 | -0.661 | 0.06851 | 0.003 | -9.651
-9.5 | -0.655 | 0.0646 | 0.002 | -10.136
-9 | -0.644 | 0.06019 | 0.002 | -10.699
-8.5 | -0.628 | 0.05571 | 0.002 | -11.281
-8 | -0.609 | 0.05187 | 0.002 | -11.734
-7.5 | -0.585 | 0.04884 | 0.001 | -11.975
-7 | -0.557 | 0.04577 | 0.001 | -12.17
-6.5 | -0.526 | 0.04274 | 0.001 | -12.307
-6 | -0.491 | 0.03999 | 0 | -12.288
-5.5 | -0.454 | 0.03755 | 0 | -12.083
-5 | -0.51 | 0.00959 | -0.001 | -53.2
-4.5 | -0.457 | 0.00932 | -0.002 | -49.058
-4 | -0.403 | 0.00901 | -0.003 | -44.688
-3.5 | -0.347 | 0.00875 | -0.003 | -39.629
-3 | -0.29 | 0.00867 | -0.004 | -33.418
-2.5 | -0.232 | 0.00842 | -0.005 | -27.533
-2 | -0.174 | 0.00822 | -0.006 | -21.115
-1.5 | -0.115 | 0.00801 | -0.007 | -14.342
-1 | -0.056 | 0.00494 | -0.008 | -11.277
-0.5 | 0.003 | 0.00498 | -0.008 | 0.699
0 | 0.063 | 0.00495 | -0.009 | 12.684
0.5 | 0.122 | 0.00497 | -0.01 | 24.589
1 | 0.181 | 0.00497 | -0.011 | 36.449
1.5 | 0.24 | 0.005 | -0.012 | 48.024
2 | 0.299 | 0.00502 | -0.013 | 59.501
2.5 | 0.357 | 0.00507 | -0.013 | 70.434
3 | 0.414 | 0.00955 | -0.014 | 43.407
3.5 | 0.471 | 0.00983 | -0.015 | 47.923
4 | 0.527 | 0.01017 | -0.016 | 51.815
4.5 | 0.581 | 0.01056 | -0.017 | 55.042
5 | 0.634 | 0.01096 | -0.017 | 57.874
5.5 | 0.684 | 0.01138 | -0.018 | 60.097
6 | 0.73 | 0.01186 | -0.019 | 61.578
6.5 | 0.773 | 0.01232 | -0.02 | 62.755
7 | 0.661 | 0.04374 | -0.01 | 15.12
7.5 | 0.689 | 0.04694 | -0.01 | 14.676
8 | 0.713 | 0.05014 | -0.01 | 14.225
8.5 | 0.734 | 0.05393 | -0.01 | 13.601
9 | 0.749 | 0.05768 | -0.01 | 12.991
9.5 | 0.761 | 0.06248 | -0.011 | 12.172
10 | 0.767 | 0.06681 | -0.011 | 11.484
10.5 | 0.77 | 0.07069 | -0.011 | 10.886
11 | 0.768 | 0.07654 | -0.011 | 10.032
11.5 | 0.762 | 0.0827 | -0.011 | 9.215

## 34. Re 750k Mach 0.00 (2)
BIGFOIL.COM POLAR EXPORT
NACA66-111 a=0.2
NACA66-111 a=0.2 |  |  |  | Cl Max: | 0.9846 | at alpha= | 10.5 | deg
XFOIL ncrit=9 |  |  |  | L/D Max: | 65.7525 | at alpha= | 3 | deg
Re: | 750000 |  |  | Cd Min: | 0.24042 | at alpha= | -20 | deg
Mach: | 0 |  |  | Cl=0 at alpha= | -0.51628 | deg
|  |  |  | @ Cl=0.1, Cd= | 0.0061795
|  |  |  | @ Cl=0.4, Cd= | 0.006405
|  |  |  | @ Cl=0.6, Cd= | 0.012373
alpha (deg) | Cl | Cd | Cm | Cl/Cd
-20 | -0.7404 | 0.24042 | 0.0483 | -3.0796
-19.5 | -0.724 | 0.23357 | 0.0441 | -3.0997
-19 | -0.7096 | 0.22568 | 0.0387 | -3.1443
-18.5 | -0.6957 | 0.2184 | 0.034 | -3.1854
-18 | -0.6797 | 0.21069 | 0.0308 | -3.2261
-17.5 | -0.6632 | 0.20474 | 0.0274 | -3.2392
-17 | -0.6478 | 0.19816 | 0.0235 | -3.2691
-16.5 | -0.6331 | 0.19098 | 0.0195 | -3.315
-16 | -0.6204 | 0.18259 | 0.0147 | -3.3978
-15.5 | -0.6121 | 0.17382 | 0.0093 | -3.5215
-15 | -0.6009 | 0.16545 | 0.0051 | -3.6319
-14.5 | -0.5894 | 0.15747 | 0.0026 | -3.7429
-14 | -0.5778 | 0.15034 | -0.0008 | -3.8433
-13.5 | -0.5681 | 0.14272 | -0.0045 | -3.9805
-13 | -0.5605 | 0.13453 | -0.0085 | -4.1664
-12.5 | -0.5592 | 0.12324 | -0.0152 | -4.5375
-12 | -0.5572 | 0.11339 | -0.02 | -4.914
-11.5 | -0.5616 | 0.10162 | -0.0261 | -5.5265
-11 | -0.5951 | 0.08203 | -0.0385 | -7.2547
-10.5 | -0.598 | 0.07208 | -0.0462 | -8.2963
-10 | -0.6356 | 0.06258 | -0.0484 | -10.1566
-9.5 | -0.6924 | 0.05027 | -0.0467 | -13.7736
-9 | -0.6985 | 0.0459 | -0.0412 | -15.2179
-8.5 | -0.6871 | 0.04239 | -0.0372 | -16.209
-8 | -0.6964 | 0.02964 | -0.0282 | -23.4953
-7.5 | -0.6672 | 0.02511 | -0.0241 | -26.5711
-7 | -0.6306 | 0.01881 | -0.0217 | -33.5247
-6.5 | -0.5829 | 0.01718 | -0.0209 | -33.929
-6 | -0.5323 | 0.01583 | -0.0204 | -33.626
-5.5 | -0.4817 | 0.01452 | -0.0196 | -33.1749
-5 | -0.4345 | 0.01252 | -0.0185 | -34.7045
-4.5 | -0.3864 | 0.01158 | -0.0175 | -33.3679
-4 | -0.3368 | 0.01085 | -0.0167 | -31.0415
-3.5 | -0.2876 | 0.01006 | -0.0158 | -28.5885
-3 | -0.2364 | 0.00955 | -0.0152 | -24.7539
-2.5 | -0.1847 | 0.00898 | -0.0148 | -20.5679
-2 | -0.1601 | 0.00595 | -0.0105 | -26.9076
-1.5 | -0.1064 | 0.00592 | -0.01 | -17.973
-1 | -0.0535 | 0.00612 | -0.0091 | -8.7418
-0.5 | 0.0018 | 0.00621 | -0.0089 | 0.28986
0 | 0.0587 | 0.00623 | -0.0093 | 9.4222
0.5 | 0.116 | 0.00616 | -0.0099 | 18.8312
1 | 0.1729 | 0.00613 | -0.0104 | 28.2055
1.5 | 0.2299 | 0.00609 | -0.0108 | 37.7504
2 | 0.2857 | 0.00598 | -0.0109 | 47.7759
2.5 | 0.3404 | 0.00587 | -0.0106 | 57.9898
3 | 0.3932 | 0.00598 | -0.0101 | 65.7525
3.5 | 0.4244 | 0.00793 | -0.0064 | 53.5183
4 | 0.4564 | 0.01002 | -0.0032 | 45.5489
4.5 | 0.5049 | 0.01063 | -0.0022 | 47.4976
5 | 0.5528 | 0.01127 | -0.0011 | 49.0506
5.5 | 0.5952 | 0.0123 | 0.001 | 48.3902
6 | 0.641 | 0.013 | 0.0024 | 49.3077
6.5 | 0.6817 | 0.01407 | 0.0047 | 48.4506
7 | 0.7186 | 0.01598 | 0.0077 | 44.9687
7.5 | 0.7607 | 0.01694 | 0.0098 | 44.9055
8 | 0.8003 | 0.01798 | 0.0123 | 44.5106
8.5 | 0.8465 | 0.02033 | 0.013 | 41.638
9 | 0.9014 | 0.02418 | 0.0115 | 37.2787
9.5 | 0.947 | 0.02747 | 0.0113 | 34.474
10 | 0.9735 | 0.03031 | 0.0143 | 32.1181
10.5 | 0.9846 | 0.03478 | 0.019 | 28.3094
11 | 0.9836 | 0.03798 | 0.0251 | 25.8978
11.5 | 0.9548 | 0.04386 | 0.032 | 21.7693
12.5 | 0.677 | 0.11152 | 0.01 | 6.0707
13 | 0.6727 | 0.12242 | 0.0044 | 5.495
13.5 | 0.6778 | 0.1301 | 0.0006 | 5.2098
14 | 0.6686 | 0.14173 | -0.0043 | 4.7174
14.5 | 0.6722 | 0.1523 | -0.0093 | 4.4137
15 | 0.6787 | 0.16234 | -0.0142 | 4.1807
15.5 | 0.6866 | 0.17246 | -0.0196 | 3.9812

## 35. Re 750k Mach 0.10 (1)
BIGFOIL.COM POLAR EXPORT
NACA66-111 a=0.2
NACA66-111 a=0.2 |  |  |  | Cl Max: | 0.775 | at alpha= | 6.5 | deg
JavaFoil+Calcfoil stall+Eppler ext transition |  |  |  | L/D Max: | 62.692 | at alpha= | 6.5 | deg
Re: | 750000 |  |  | Cd Min: | 0.00495 | at alpha= | 0.5 | deg
Mach: | 0.1 |  |  | Cl=0 at alpha= | -0.52542 | deg
|  |  |  | @ Cl=0.1, Cd= | 0.0049538
|  |  |  | @ Cl=0.4, Cd= | 0.0091995
|  |  |  | @ Cl=0.6, Cd= | 0.010723
alpha (deg) | Cl | Cd | Cm | Cl/Cd
-15 | -0.507 | 0.14042 | 0.006 | -3.612
-14.5 | -0.53 | 0.13058 | 0.005 | -4.058
-14 | -0.552 | 0.12867 | 0.005 | -4.29
-13.5 | -0.573 | 0.11346 | 0.005 | -5.05
-13 | -0.592 | 0.10644 | 0.004 | -5.567
-12.5 | -0.61 | 0.09913 | 0.004 | -6.156
-12 | -0.625 | 0.09217 | 0.004 | -6.786
-11.5 | -0.638 | 0.08699 | 0.004 | -7.331
-11 | -0.647 | 0.08088 | 0.003 | -7.994
-10.5 | -0.651 | 0.07568 | 0.003 | -8.608
-10 | -0.652 | 0.06916 | 0.003 | -9.429
-9.5 | -0.648 | 0.06444 | 0.002 | -10.059
-9 | -0.639 | 0.06023 | 0.002 | -10.616
-8.5 | -0.626 | 0.056 | 0.002 | -11.175
-8 | -0.608 | 0.05234 | 0.002 | -11.608
-7.5 | -0.585 | 0.04914 | 0.001 | -11.896
-7 | -0.558 | 0.04602 | 0.001 | -12.117
-6.5 | -0.527 | 0.04275 | 0.001 | -12.33
-6 | -0.493 | 0.04014 | 0 | -12.272
-5.5 | -0.455 | 0.03769 | 0 | -12.074
-5 | -0.512 | 0.00961 | -0.001 | -53.249
-4.5 | -0.459 | 0.00933 | -0.002 | -49.213
-4 | -0.404 | 0.00905 | -0.003 | -44.696
-3.5 | -0.348 | 0.00878 | -0.003 | -39.673
-3 | -0.291 | 0.00827 | -0.004 | -35.185
-2.5 | -0.233 | 0.0085 | -0.005 | -27.432
-2 | -0.174 | 0.00826 | -0.006 | -21.11
-1.5 | -0.115 | 0.00798 | -0.007 | -14.459
-1 | -0.056 | 0.00498 | -0.008 | -11.259
-0.5 | 0.003 | 0.00496 | -0.008 | 0.705
0 | 0.063 | 0.00496 | -0.009 | 12.727
0.5 | 0.123 | 0.00495 | -0.01 | 24.815
1 | 0.182 | 0.00496 | -0.011 | 36.748
1.5 | 0.241 | 0.00498 | -0.012 | 48.458
2 | 0.3 | 0.00505 | -0.013 | 59.534
2.5 | 0.359 | 0.00825 | -0.013 | 43.496
3 | 0.416 | 0.00957 | -0.014 | 43.522
3.5 | 0.473 | 0.00985 | -0.015 | 48.034
4 | 0.529 | 0.01019 | -0.016 | 51.921
4.5 | 0.584 | 0.01059 | -0.017 | 55.142
5 | 0.637 | 0.01103 | -0.018 | 57.755
5.5 | 0.686 | 0.01145 | -0.018 | 59.943
6 | 0.733 | 0.01191 | -0.019 | 61.503
6.5 | 0.775 | 0.01236 | -0.02 | 62.692
7 | 0.662 | 0.04404 | -0.01 | 15.035
7.5 | 0.689 | 0.04737 | -0.01 | 14.548
8 | 0.713 | 0.0503 | -0.01 | 14.175
8.5 | 0.732 | 0.0542 | -0.01 | 13.504
9 | 0.746 | 0.05847 | -0.01 | 12.758
9.5 | 0.755 | 0.06279 | -0.01 | 12.025
10 | 0.76 | 0.06712 | -0.01 | 11.318
10.5 | 0.759 | 0.07158 | -0.011 | 10.608
11 | 0.755 | 0.07815 | -0.011 | 9.655
11.5 | 0.746 | 0.08432 | -0.011 | 8.842

## 36. Re 750k Mach 0.10 (2)
BIGFOIL.COM POLAR EXPORT
NACA66-111 a=0.2
NACA66-111 a=0.2 |  |  |  | Cl Max: | 0.9573 | at alpha= | 10 | deg
XFOIL ncrit=9 |  |  |  | L/D Max: | 65.7238 | at alpha= | 3 | deg
Re: | 750000 |  |  | Cd Min: | 0.2412 | at alpha= | -20 | deg
Mach: | 0.1 |  |  | Cl=0 at alpha= | -0.51619 | deg
|  |  |  | @ Cl=0.1, Cd= | 0.0061974
|  |  |  | @ Cl=0.4, Cd= | 0.0063522
|  |  |  | @ Cl=0.6, Cd= | 0.012424
alpha (deg) | Cl | Cd | Cm | Cl/Cd
-20 | -0.7427 | 0.2412 | 0.0488 | -3.0792
-19.5 | -0.726 | 0.23428 | 0.0445 | -3.0989
-19 | -0.7114 | 0.22642 | 0.0391 | -3.1419
-18.5 | -0.6973 | 0.21912 | 0.0344 | -3.1823
-18 | -0.6809 | 0.21145 | 0.0312 | -3.2201
-17.5 | -0.6643 | 0.20543 | 0.0277 | -3.2337
-17 | -0.6487 | 0.19881 | 0.0238 | -3.2629
-16.5 | -0.6338 | 0.19158 | 0.0198 | -3.3083
-16 | -0.6211 | 0.18315 | 0.0148 | -3.3912
-15.5 | -0.6123 | 0.17446 | 0.0095 | -3.5097
-15 | -0.6009 | 0.16612 | 0.0053 | -3.6173
-14.5 | -0.5886 | 0.15825 | 0.0029 | -3.7194
-14 | -0.5768 | 0.15109 | -0.0006 | -3.8176
-13.5 | -0.5669 | 0.14344 | -0.0043 | -3.9522
-13 | -0.559 | 0.13517 | -0.0084 | -4.1355
-12.5 | -0.5573 | 0.12402 | -0.015 | -4.4936
-12 | -0.5547 | 0.11427 | -0.0198 | -4.8543
-11.5 | -0.5582 | 0.10277 | -0.0257 | -5.4315
-11 | -0.5855 | 0.08722 | -0.034 | -6.7129
-10.5 | -0.5983 | 0.07194 | -0.0464 | -8.3167
-10 | -0.6494 | 0.06059 | -0.0492 | -10.7179
-9.5 | -0.6809 | 0.05177 | -0.0484 | -13.1524
-9 | -0.6884 | 0.04743 | -0.0431 | -14.514
-8.5 | -0.681 | 0.0437 | -0.0388 | -15.5835
-8 | -0.692 | 0.0313 | -0.03 | -22.1086
-7 | -0.633 | 0.01939 | -0.0224 | -32.6457
-6.5 | -0.5856 | 0.01752 | -0.0214 | -33.4247
-6 | -0.5349 | 0.01607 | -0.0208 | -33.2856
-5.5 | -0.4838 | 0.01466 | -0.0201 | -33.0014
-5 | -0.4355 | 0.01271 | -0.019 | -34.2644
-4.5 | -0.3878 | 0.01166 | -0.0178 | -33.259
-4 | -0.3379 | 0.0109 | -0.017 | -31
-3.5 | -0.2885 | 0.01012 | -0.0161 | -28.5079
-3 | -0.2373 | 0.00958 | -0.0154 | -24.7704
-2.5 | -0.185 | 0.00904 | -0.0151 | -20.4646
-2 | -0.1607 | 0.00598 | -0.0106 | -26.8729
-1.5 | -0.107 | 0.00594 | -0.0101 | -18.0135
-1 | -0.0538 | 0.00613 | -0.0091 | -8.7765
-0.5 | 0.0018 | 0.00622 | -0.0089 | 0.28939
0 | 0.0591 | 0.00624 | -0.0094 | 9.4712
0.5 | 0.1167 | 0.00618 | -0.01 | 18.8835
1 | 0.1739 | 0.00615 | -0.0104 | 28.2764
1.5 | 0.2312 | 0.00611 | -0.0109 | 37.8396
2 | 0.2874 | 0.006 | -0.011 | 47.9
2.5 | 0.3423 | 0.00589 | -0.0107 | 58.1154
3 | 0.395 | 0.00601 | -0.01 | 65.7238
3.5 | 0.4251 | 0.00807 | -0.0062 | 52.6766
4 | 0.4582 | 0.01006 | -0.003 | 45.5467
4.5 | 0.507 | 0.01068 | -0.0019 | 47.4719
5 | 0.5546 | 0.01135 | -0.0007 | 48.8634
5.5 | 0.5972 | 0.01238 | 0.0014 | 48.2391
6 | 0.6431 | 0.01311 | 0.0029 | 49.0542
6.5 | 0.6826 | 0.01433 | 0.0055 | 47.6343
7 | 0.7212 | 0.01615 | 0.0083 | 44.6563
7.5 | 0.7636 | 0.01719 | 0.0105 | 44.4212
8 | 0.8033 | 0.01831 | 0.0131 | 43.8722
8.5 | 0.8486 | 0.02182 | 0.0139 | 38.8909
9 | 0.9031 | 0.02508 | 0.0126 | 36.0088
9.5 | 0.9418 | 0.02943 | 0.0135 | 32.0014
10 | 0.9573 | 0.03383 | 0.0179 | 28.2974
11 | 0.841 | 0.05611 | 0.0367 | 14.9884
11.5 | 0.7916 | 0.06586 | 0.0371 | 12.0194
12.5 | 0.6712 | 0.11356 | 0.0091 | 5.9105
13 | 0.6679 | 0.1243 | 0.0035 | 5.3733
13.5 | 0.6736 | 0.13201 | -0.0002 | 5.1026
14 | 0.6672 | 0.14284 | -0.0048 | 4.671
14.5 | 0.6715 | 0.15327 | -0.0097 | 4.3812
15 | 0.6785 | 0.1632 | -0.0146 | 4.1575

## 37. Re 750k Mach 0.25 (1)
BIGFOIL.COM POLAR EXPORT
NACA66-111 a=0.2
NACA66-111 a=0.2 |  |  |  | Cl Max: | 0.745 | at alpha= | 6 | deg
JavaFoil+Calcfoil stall+Eppler ext transition |  |  |  | L/D Max: | 60.92 | at alpha= | 6 | deg
Re: | 750000 |  |  | Cd Min: | 0.00497 | at alpha= | -0.5 | deg
Mach: | 0.25 |  |  | Cl=0 at alpha= | -0.53226 | deg
|  |  |  | @ Cl=0.1, Cd= | 0.0049785
|  |  |  | @ Cl=0.4, Cd= | 0.0095281
|  |  |  | @ Cl=0.6, Cd= | 0.010867
alpha (deg) | Cl | Cd | Cm | Cl/Cd
-13.5 | -0.264 | 0.11536 | 0.005 | -2.291
-13 | -0.326 | 0.11342 | 0.005 | -2.874
-12.5 | -0.381 | 0.12297 | 0.004 | -3.1
-12 | -0.432 | 0.1066 | 0.004 | -4.048
-11.5 | -0.476 | 0.09726 | 0.004 | -4.897
-11 | -0.515 | 0.09008 | 0.003 | -5.72
-10.5 | -0.548 | 0.08147 | 0.003 | -6.721
-10 | -0.573 | 0.07616 | 0.003 | -7.517
-9.5 | -0.59 | 0.07018 | 0.002 | -8.404
-9 | -0.599 | 0.06334 | 0.002 | -9.455
-8.5 | -0.6 | 0.0587 | 0.002 | -10.218
-8 | -0.593 | 0.0539 | 0.002 | -10.998
-7.5 | -0.579 | 0.05054 | 0.001 | -11.451
-7 | -0.558 | 0.05327 | 0.001 | -10.467
-6.5 | -0.531 | 0.04377 | 0.001 | -12.133
-6 | -0.499 | 0.04103 | 0 | -12.171
-5.5 | -0.463 | 0.03847 | 0 | -12.027
-5 | -0.423 | 0.03593 | -0.001 | -11.76
-4.5 | -0.469 | 0.009 | -0.002 | -52.151
-4 | -0.414 | 0.00918 | -0.003 | -45.108
-3.5 | -0.357 | 0.00872 | -0.004 | -40.96
-3 | -0.299 | 0.00841 | -0.004 | -35.526
-2.5 | -0.239 | 0.00813 | -0.005 | -29.425
-2 | -0.179 | 0.00831 | -0.006 | -21.562
-1.5 | -0.119 | 0.00811 | -0.007 | -14.62
-1 | -0.058 | 0.00499 | -0.008 | -11.543
-0.5 | 0.004 | 0.00497 | -0.009 | 0.723
0 | 0.065 | 0.00499 | -0.01 | 13.012
0.5 | 0.126 | 0.00497 | -0.01 | 25.383
1 | 0.187 | 0.00499 | -0.011 | 37.496
1.5 | 0.248 | 0.00502 | -0.012 | 49.406
2 | 0.309 | 0.0051 | -0.013 | 60.511
2.5 | 0.368 | 0.00936 | -0.014 | 39.323
3 | 0.427 | 0.00967 | -0.015 | 44.164
3.5 | 0.485 | 0.01003 | -0.015 | 48.404
4 | 0.542 | 0.01044 | -0.016 | 51.949
4.5 | 0.598 | 0.01085 | -0.017 | 55.071
5 | 0.651 | 0.01131 | -0.018 | 57.58
5.5 | 0.7 | 0.01176 | -0.019 | 59.579
6 | 0.745 | 0.01223 | -0.02 | 60.92
6.5 | 0.639 | 0.04194 | -0.01 | 15.237
7 | 0.667 | 0.04502 | -0.01 | 14.806
7.5 | 0.689 | 0.04817 | -0.01 | 14.302
8 | 0.705 | 0.05187 | -0.01 | 13.591
8.5 | 0.714 | 0.05589 | -0.01 | 12.769
9 | 0.715 | 0.06101 | -0.01 | 11.717
9.5 | 0.708 | 0.06593 | -0.01 | 10.737
10 | 0.693 | 0.0723 | -0.01 | 9.585
10.5 | 0.67 | 0.07909 | -0.01 | 8.468
11 | 0.639 | 0.08332 | -0.01 | 7.669

## 38. Re 750k Mach 0.25 (2)
BIGFOIL.COM POLAR EXPORT
NACA66-111 a=0.2
NACA66-111 a=0.2 |  |  |  | Cl Max: | 0.8898 | at alpha= | 9 | deg
XFOIL ncrit=9 |  |  |  | L/D Max: | 63.0721 | at alpha= | 3 | deg
Re: | 750000 |  |  | Cd Min: | 0.2456 | at alpha= | -20 | deg
Mach: | 0.25 |  |  | Cl=0 at alpha= | -0.51833 | deg
|  |  |  | @ Cl=0.1, Cd= | 0.0063103
|  |  |  | @ Cl=0.4, Cd= | 0.0063601
|  |  |  | @ Cl=0.6, Cd= | 0.01271
alpha (deg) | Cl | Cd | Cm | Cl/Cd
-20 | -0.7555 | 0.2456 | 0.0513 | -3.0761
-19.5 | -0.7377 | 0.23828 | 0.0467 | -3.0959
-19 | -0.7222 | 0.23057 | 0.0412 | -3.1322
-18.5 | -0.707 | 0.22314 | 0.0363 | -3.1684
-18 | -0.6887 | 0.21559 | 0.0333 | -3.1945
-17.5 | -0.6714 | 0.2092 | 0.0295 | -3.2094
-17 | -0.6548 | 0.20231 | 0.0254 | -3.2366
-16.5 | -0.6388 | 0.1948 | 0.0212 | -3.2793
-16 | -0.6255 | 0.18632 | 0.0158 | -3.3571
-15.5 | -0.6145 | 0.17785 | 0.0106 | -3.4552
-15 | -0.6017 | 0.16959 | 0.0063 | -3.548
-14.5 | -0.5859 | 0.16219 | 0.0042 | -3.6124
-14 | -0.5728 | 0.15481 | 0.0005 | -3.7
-13.5 | -0.5618 | 0.14699 | -0.0034 | -3.822
-13 | -0.5552 | 0.13745 | -0.0092 | -4.0393
-12.5 | -0.549 | 0.12782 | -0.0143 | -4.2951
-12 | -0.5438 | 0.11843 | -0.0188 | -4.5917
-11.5 | -0.5532 | 0.10645 | -0.024 | -5.1968
-11 | -0.5485 | 0.09912 | -0.0272 | -5.5337
-10.5 | -0.5534 | 0.08866 | -0.0332 | -6.2418
-10 | -0.5666 | 0.07573 | -0.0434 | -7.4818
-9.5 | -0.6027 | 0.0631 | -0.0513 | -9.5515
-9 | -0.621 | 0.05498 | -0.0535 | -11.295
-8.5 | -0.6411 | 0.05016 | -0.0468 | -12.7811
-8 | -0.668 | 0.03746 | -0.0378 | -17.8324
-7.5 | -0.6626 | 0.03018 | -0.0317 | -21.9549
-7 | -0.6397 | 0.02361 | -0.027 | -27.0945
-6.5 | -0.5985 | 0.01994 | -0.0248 | -30.015
-6 | -0.5488 | 0.01751 | -0.0234 | -31.3421
-5.5 | -0.4954 | 0.01561 | -0.0225 | -31.7361
-5 | -0.4413 | 0.01431 | -0.0217 | -30.8386
-4.5 | -0.3947 | 0.01209 | -0.0199 | -32.6468
-4 | -0.3438 | 0.01121 | -0.0188 | -30.669
-3.5 | -0.2917 | 0.01058 | -0.0179 | -27.5709
-3 | -0.2417 | 0.00973 | -0.0167 | -24.8407
-2.5 | -0.1877 | 0.00923 | -0.0162 | -20.3359
-2 | -0.1606 | 0.00637 | -0.012 | -25.2119
-1.5 | -0.11 | 0.006 | -0.0106 | -18.3333
-1 | -0.0552 | 0.00623 | -0.0095 | -8.8604
-0.5 | 0.0021 | 0.00632 | -0.0093 | 0.33228
0 | 0.061 | 0.00633 | -0.0097 | 9.6367
0.5 | 0.1204 | 0.0063 | -0.0103 | 19.1111
1 | 0.1795 | 0.00624 | -0.0108 | 28.766
1.5 | 0.2385 | 0.00621 | -0.0112 | 38.4058
2 | 0.2963 | 0.00607 | -0.0112 | 48.8138
2.5 | 0.3529 | 0.00597 | -0.0108 | 59.1122
3 | 0.4024 | 0.00638 | -0.0092 | 63.0721
3.5 | 0.4281 | 0.00886 | -0.0046 | 48.3183
4 | 0.4677 | 0.01029 | -0.0018 | 45.4519
4.5 | 0.5179 | 0.01094 | -0.0006 | 47.34
5 | 0.5621 | 0.01193 | 0.0017 | 47.1165
5.5 | 0.6073 | 0.01286 | 0.0039 | 47.224
6 | 0.6523 | 0.01376 | 0.0061 | 47.4055
6.5 | 0.6891 | 0.01606 | 0.0095 | 42.9078
7 | 0.7356 | 0.01729 | 0.0117 | 42.5448
7.5 | 0.7802 | 0.01897 | 0.0141 | 41.1281
8 | 0.8191 | 0.02085 | 0.0172 | 39.2854
8.5 | 0.8535 | 0.02642 | 0.0201 | 32.3051
9 | 0.8898 | 0.03352 | 0.0207 | 26.5453
9.5 | 0.873 | 0.04118 | 0.0285 | 21.1996
10 | 0.8372 | 0.04823 | 0.0363 | 17.3585
10.5 | 0.7987 | 0.05586 | 0.0398 | 14.2982
11 | 0.7582 | 0.06525 | 0.0386 | 11.6199
11.5 | 0.7136 | 0.07967 | 0.0299 | 8.9569
12.5 | 0.6516 | 0.11934 | 0.0073 | 5.46
13 | 0.6516 | 0.1317 | 0.0004 | 4.9476
13.5 | 0.6583 | 0.14016 | -0.0038 | 4.6968
14 | 0.669 | 0.14697 | -0.0068 | 4.5519

## 39. Re 750k Mach 0.50 (1)
BIGFOIL.COM POLAR EXPORT
NACA66-111 a=0.2
NACA66-111 a=0.2 |  |  |  | Cl Max: | 1.086 | at alpha= | 20 | deg
JavaFoil+Calcfoil stall+Eppler ext transition |  |  |  | L/D Max: | 62.901 | at alpha= | 2 | deg
Re: | 750000 |  |  | Cd Min: | 0.00488 | at alpha= | 1 | deg
Mach: | 0.5 |  |  | Cl=0 at alpha= | -0.52941 | deg
|  |  |  | @ Cl=0.1, Cd= | 0.0049059
|  |  |  | @ Cl=0.4, Cd= | 0.0094331
|  |  |  | @ Cl=0.6, Cd= | 0.039294
alpha (deg) | Cl | Cd | Cm | Cl/Cd
-20 | -1.044 | 0.20235 | 0.014 | -5.158
-19.5 | -1.019 | 0.19989 | 0.013 | -5.096
-19 | -0.99 | 0.19252 | 0.012 | -5.14
-18.5 | -0.963 | 0.18919 | 0.012 | -5.092
-18 | -0.937 | 0.18667 | 0.011 | -5.021
-17.5 | -0.911 | 0.17889 | 0.011 | -5.094
-17 | -0.885 | 0.17241 | 0.01 | -5.136
-16.5 | -0.857 | 0.16472 | 0.01 | -5.204
-16 | -0.831 | 0.16178 | 0.009 | -5.134
-15.5 | -0.805 | 0.16024 | 0.009 | -5.021
-15 | -0.778 | 0.14668 | 0.008 | -5.307
-14.5 | -0.752 | 0.14161 | 0.008 | -5.311
-14 | -0.724 | 0.13593 | 0.007 | -5.33
-13.5 | -0.698 | 0.1294 | 0.007 | -5.391
-13 | -0.671 | 0.12563 | 0.006 | -5.342
-12.5 | -0.645 | 0.12204 | 0.006 | -5.283
-12 | -0.618 | 0.11861 | 0.005 | -5.212
-11.5 | -0.592 | 0.11368 | 0.005 | -5.204
-11 | -0.564 | 0.1121 | 0.004 | -5.029
-10.5 | -0.537 | 0.10751 | 0.004 | -4.996
-10 | -0.511 | 0.10272 | 0.003 | -4.97
-9.5 | -0.484 | 0.09448 | 0.003 | -5.121
-9 | -0.457 | 0.09186 | 0.003 | -4.976
-8.5 | -0.43 | 0.09459 | 0.002 | -4.548
-8 | -0.403 | 0.08747 | 0.002 | -4.605
-7.5 | -0.376 | 0.08481 | 0.001 | -4.433
-7 | -0.349 | 0.05364 | 0.001 | -6.51
-6.5 | -0.322 | 0.04869 | 0.001 | -6.621
-6 | -0.446 | 0.04967 | 0 | -8.983
-5.5 | -0.469 | 0.04274 | 0 | -10.967
-5 | -0.445 | 0.0388 | 0 | -11.475
-4.5 | -0.409 | 0.03565 | -0.001 | -11.48
-4 | -0.367 | 0.03321 | -0.001 | -11.035
-3.5 | -0.393 | 0.01029 | -0.004 | -38.229
-3 | -0.331 | 0.00979 | -0.005 | -33.791
-2.5 | -0.266 | 0.00944 | -0.006 | -28.175
-2 | -0.2 | 0.00912 | -0.007 | -21.873
-1.5 | -0.132 | 0.00798 | -0.008 | -16.57
-1 | -0.064 | 0.00513 | -0.009 | -12.545
-0.5 | 0.004 | 0.00514 | -0.01 | 0.782
0 | 0.072 | 0.00491 | -0.011 | 14.775
0.5 | 0.141 | 0.0049 | -0.012 | 28.772
1 | 0.209 | 0.00488 | -0.013 | 42.756
1.5 | 0.277 | 0.00495 | -0.013 | 55.936
2 | 0.344 | 0.00547 | -0.014 | 62.901
2.5 | 0.409 | 0.01007 | -0.015 | 40.593
3 | 0.474 | 0.01047 | -0.016 | 45.251
3.5 | 0.537 | 0.01094 | -0.017 | 49.047
4 | 0.597 | 0.01149 | -0.018 | 51.941
4.5 | 0.653 | 0.01213 | -0.019 | 53.865
5 | 0.574 | 0.03664 | -0.009 | 15.666
5.5 | 0.603 | 0.0396 | -0.009 | 15.221
6 | 0.61 | 0.04343 | -0.009 | 14.038
6.5 | 0.547 | 0.05041 | -0.008 | 10.86
7 | 0.404 | 0.06322 | -0.009 | 6.391
7.5 | 0.431 | 0.08393 | -0.01 | 5.132
8 | 0.457 | 0.08181 | -0.01 | 5.59
8.5 | 0.484 | 0.09058 | -0.011 | 5.34
9 | 0.511 | 0.09684 | -0.012 | 5.275
9.5 | 0.537 | 0.09399 | -0.013 | 5.716
10 | 0.564 | 0.09689 | -0.013 | 5.817
10.5 | 0.59 | 0.10514 | -0.013 | 5.61
11 | 0.616 | 0.10655 | -0.014 | 5.782
11.5 | 0.643 | 0.11647 | -0.015 | 5.524
12 | 0.669 | 0.11626 | -0.016 | 5.759
12.5 | 0.696 | 0.12256 | -0.016 | 5.675
13 | 0.722 | 0.1261 | -0.017 | 5.722
13.5 | 0.747 | 0.12985 | -0.017 | 5.756
14 | 0.774 | 0.14286 | -0.018 | 5.42
14.5 | 0.801 | 0.14671 | -0.019 | 5.459
15 | 0.827 | 0.15157 | -0.02 | 5.454
15.5 | 0.852 | 0.15584 | -0.02 | 5.47
16 | 0.878 | 0.1601 | -0.021 | 5.486
16.5 | 0.906 | 0.1709 | -0.022 | 5.3
17 | 0.931 | 0.17625 | -0.023 | 5.284
17.5 | 0.957 | 0.1815 | -0.023 | 5.271
18 | 0.982 | 0.18537 | -0.024 | 5.299
18.5 | 1.009 | 0.19423 | -0.025 | 5.196
19 | 1.036 | 0.19344 | -0.026 | 5.354
19.5 | 1.061 | 0.20092 | -0.026 | 5.28
20 | 1.086 | 0.20586 | -0.027 | 5.275

## 40. Re 750k Mach 0.50 (2)
BIGFOIL.COM POLAR EXPORT
NACA66-111 a=0.2
NACA66-111 a=0.2 |  |  |  | Cl Max: | 0.8954 | at alpha= | 20 | deg
XFOIL ncrit=9 |  |  |  | L/D Max: | 62.9589 | at alpha= | 2.5 | deg
Re: | 750000 |  |  | Cd Min: | 0.27335 | at alpha= | 20 | deg
Mach: | 0.5 |  |  | Cl=0 at alpha= | -0.52676 | deg
|  |  |  | @ Cl=0.1, Cd= | 0.0068038
|  |  |  | @ Cl=0.4, Cd= | 0.0065225
|  |  |  | @ Cl=0.6, Cd= | 0.014423
alpha (deg) | Cl | Cd | Cm | Cl/Cd
-20 | -0.8204 | 0.26779 | 0.0623 | -3.0636
-19.5 | -0.7992 | 0.25948 | 0.0567 | -3.08
-18.5 | -0.7565 | 0.24237 | 0.0469 | -3.1213
-18 | -0.735 | 0.23457 | 0.0421 | -3.1334
-17.5 | -0.7135 | 0.22646 | 0.0371 | -3.1507
-17 | -0.6919 | 0.21779 | 0.0317 | -3.1769
-16.5 | -0.673 | 0.20918 | 0.0257 | -3.2173
-16 | -0.6548 | 0.20063 | 0.0202 | -3.2637
-15.5 | -0.6335 | 0.19152 | 0.0165 | -3.3077
-15 | -0.6133 | 0.18376 | 0.0125 | -3.3375
-14.5 | -0.594 | 0.17583 | 0.0081 | -3.3783
-14 | -0.5758 | 0.16738 | 0.0034 | -3.4401
-13.5 | -0.5637 | 0.15821 | -0.0034 | -3.563
-13 | -0.549 | 0.14923 | -0.0085 | -3.6789
-12.5 | -0.5351 | 0.13996 | -0.0118 | -3.8232
-12 | -0.5196 | 0.13215 | -0.0152 | -3.9319
-11.5 | -0.5065 | 0.12417 | -0.0192 | -4.0791
-11 | -0.4976 | 0.11474 | -0.0252 | -4.3368
-10.5 | -0.4893 | 0.10535 | -0.031 | -4.6445
-10 | -0.4829 | 0.09571 | -0.0366 | -5.0454
-9.5 | -0.4739 | 0.08488 | -0.0449 | -5.5832
-9 | -0.4755 | 0.07043 | -0.058 | -6.7514
-8.5 | -0.4934 | 0.06098 | -0.0631 | -8.0912
-8 | -0.5209 | 0.05285 | -0.0644 | -9.8562
-7.5 | -0.544 | 0.047 | -0.0609 | -11.5745
-7 | -0.5706 | 0.04124 | -0.0538 | -13.8361
-6.5 | -0.5764 | 0.03463 | -0.0473 | -16.6445
-6 | -0.5641 | 0.02814 | -0.0411 | -20.0462
-5.5 | -0.5328 | 0.02256 | -0.0357 | -23.617
-5 | -0.4819 | 0.01812 | -0.0323 | -26.5949
-4.5 | -0.4208 | 0.01469 | -0.0305 | -28.6453
-4 | -0.362 | 0.01296 | -0.0287 | -27.9321
-3.5 | -0.3071 | 0.01166 | -0.0262 | -26.3379
-3 | -0.2553 | 0.01055 | -0.0234 | -24.1991
-2.5 | -0.1977 | 0.00993 | -0.0218 | -19.9094
-2 | -0.1407 | 0.00924 | -0.0203 | -15.2273
-1.5 | -0.1227 | 0.00635 | -0.0129 | -19.3228
-1 | -0.0619 | 0.00663 | -0.0111 | -9.3363
-0.5 | 0.0035 | 0.00675 | -0.0109 | 0.51852
0 | 0.0698 | 0.00684 | -0.0111 | 10.2047
0.5 | 0.1366 | 0.00676 | -0.0117 | 20.2071
1 | 0.2038 | 0.00672 | -0.0122 | 30.3274
1.5 | 0.2708 | 0.00662 | -0.0125 | 40.9063
2 | 0.3362 | 0.00643 | -0.0122 | 52.2862
2.5 | 0.3979 | 0.00632 | -0.0108 | 62.9589
3 | 0.4204 | 0.00849 | -0.0036 | 49.5171
3.5 | 0.448 | 0.01052 | 0.0024 | 42.5856
4 | 0.4989 | 0.01135 | 0.0054 | 43.9559
4.5 | 0.5467 | 0.01225 | 0.0091 | 44.6286
5 | 0.5822 | 0.01378 | 0.0148 | 42.2496
5.5 | 0.624 | 0.01529 | 0.0199 | 40.811
6 | 0.6765 | 0.01737 | 0.023 | 38.9465
6.5 | 0.7345 | 0.02184 | 0.025 | 33.631
7 | 0.7648 | 0.02651 | 0.0311 | 28.8495
7.5 | 0.7596 | 0.03147 | 0.0409 | 24.1373
8 | 0.7466 | 0.03733 | 0.0477 | 20
8.5 | 0.7272 | 0.04523 | 0.0488 | 16.0778
9 | 0.6952 | 0.05384 | 0.0484 | 12.9123
9.5 | 0.6618 | 0.06517 | 0.0426 | 10.155
10 | 0.6379 | 0.0812 | 0.0305 | 7.8559
10.5 | 0.6246 | 0.0948 | 0.0222 | 6.5886
11 | 0.6192 | 0.10577 | 0.0164 | 5.8542
11.5 | 0.5068 | 0.10925 | 0.0141 | 4.6389
12 | 0.5064 | 0.11792 | 0.0093 | 4.2944
12.5 | 0.5125 | 0.12255 | 0.0067 | 4.182
13 | 0.5087 | 0.13045 | 0.0023 | 3.8996
13.5 | 0.5146 | 0.13807 | -0.0024 | 3.7271
14 | 0.5221 | 0.14565 | -0.0072 | 3.5846
14.5 | 0.5269 | 0.15375 | -0.0135 | 3.427
15 | 0.5381 | 0.16065 | -0.0179 | 3.3495
15.5 | 0.5511 | 0.16726 | -0.022 | 3.2949
16 | 0.5673 | 0.17446 | -0.0248 | 3.2517
16.5 | 0.5769 | 0.18218 | -0.0299 | 3.1666
17 | 0.5854 | 0.19028 | -0.0358 | 3.0765
17.5 | 0.5984 | 0.19794 | -0.0404 | 3.0231
18 | 0.6126 | 0.2051 | -0.0445 | 2.9868
18.5 | 0.6283 | 0.21256 | -0.048 | 2.9559
19 | 0.854 | 0.25527 | -0.0653 | 3.3455
19.5 | 0.8739 | 0.26411 | -0.0713 | 3.3088
20 | 0.8954 | 0.27335 | -0.0773 | 3.2757

## 41. Re 1M Mach 0.00 (1)
BIGFOIL.COM POLAR EXPORT
NACA66-111 a=0.2
NACA66-111 a=0.2 |  |  |  | Cl Max: | 0.847 | at alpha= | 7.5 | deg
JavaFoil+Calcfoil stall+Eppler ext transition |  |  |  | L/D Max: | 76.945 | at alpha= | 2.5 | deg
Re: | 1000000 |  |  | Cd Min: | 0.00452 | at alpha= | 0 | deg
Mach: | 0 |  |  | Cl=0 at alpha= | -0.52542 | deg
|  |  |  | @ Cl=0.1, Cd= | 0.00452
|  |  |  | @ Cl=0.4, Cd= | 0.0071385
|  |  |  | @ Cl=0.6, Cd= | 0.010139
alpha (deg) | Cl | Cd | Cm | Cl/Cd
-15.5 | -0.529 | 0.14018 | 0.006 | -3.776
-15 | -0.549 | 0.13446 | 0.006 | -4.087
-14.5 | -0.569 | 0.12268 | 0.005 | -4.638
-14 | -0.588 | 0.11784 | 0.005 | -4.988
-13.5 | -0.605 | 0.11091 | 0.005 | -5.458
-13 | -0.621 | 0.10214 | 0.004 | -6.085
-12.5 | -0.636 | 0.0936 | 0.004 | -6.79
-12 | -0.647 | 0.08837 | 0.004 | -7.324
-11.5 | -0.656 | 0.08399 | 0.004 | -7.811
-11 | -0.662 | 0.07665 | 0.003 | -8.632
-10.5 | -0.664 | 0.07216 | 0.003 | -9.197
-10 | -0.661 | 0.06669 | 0.003 | -9.918
-9.5 | -0.655 | 0.06292 | 0.003 | -10.413
-9 | -0.644 | 0.05854 | 0.002 | -11.007
-8.5 | -0.629 | 0.05508 | 0.002 | -11.419
-8 | -0.609 | 0.05095 | 0.002 | -11.956
-7.5 | -0.585 | 0.04796 | 0.001 | -12.207
-7 | -0.558 | 0.04485 | 0.001 | -12.432
-6.5 | -0.527 | 0.04163 | 0.001 | -12.661
-6 | -0.609 | 0.0106 | 0.001 | -57.411
-5.5 | -0.561 | 0.00942 | 0 | -59.572
-5 | -0.51 | 0.00909 | -0.001 | -56.117
-4.5 | -0.457 | 0.00879 | -0.002 | -52.02
-4 | -0.403 | 0.00849 | -0.003 | -47.429
-3.5 | -0.347 | 0.0087 | -0.003 | -39.832
-3 | -0.29 | 0.00837 | -0.004 | -34.599
-2.5 | -0.232 | 0.00797 | -0.005 | -29.098
-2 | -0.174 | 0.00777 | -0.006 | -22.336
-1.5 | -0.115 | 0.00753 | -0.007 | -15.242
-1 | -0.056 | 0.00455 | -0.008 | -12.242
-0.5 | 0.003 | 0.00455 | -0.008 | 0.765
0 | 0.063 | 0.00452 | -0.009 | 13.905
0.5 | 0.122 | 0.00452 | -0.01 | 27.017
1 | 0.181 | 0.00455 | -0.011 | 39.852
1.5 | 0.24 | 0.00456 | -0.012 | 52.677
2 | 0.299 | 0.00461 | -0.013 | 64.794
2.5 | 0.357 | 0.00464 | -0.013 | 76.945
3 | 0.415 | 0.00801 | -0.014 | 51.732
3.5 | 0.471 | 0.00928 | -0.015 | 50.827
4 | 0.527 | 0.00961 | -0.016 | 54.869
4.5 | 0.582 | 0.01001 | -0.017 | 58.101
5 | 0.635 | 0.01039 | -0.017 | 61.074
5.5 | 0.685 | 0.01079 | -0.018 | 63.451
6 | 0.731 | 0.01126 | -0.019 | 64.92
6.5 | 0.774 | 0.01172 | -0.02 | 66.003
7 | 0.813 | 0.01215 | -0.021 | 66.883
7.5 | 0.847 | 0.01267 | -0.021 | 66.834
8 | 0.715 | 0.04909 | -0.011 | 14.563
8.5 | 0.735 | 0.0527 | -0.011 | 13.94
9 | 0.75 | 0.05641 | -0.011 | 13.296
9.5 | 0.761 | 0.06116 | -0.011 | 12.446
10 | 0.768 | 0.06596 | -0.011 | 11.643
10.5 | 0.77 | 0.06991 | -0.011 | 11.018
11 | 0.768 | 0.07446 | -0.011 | 10.317
11.5 | 0.762 | 0.08026 | -0.011 | 9.498
12 | 0.753 | 0.08652 | -0.011 | 8.701
12.5 | 0.74 | 0.09372 | -0.012 | 7.9

## 42. Re 1M Mach 0.00 (2)
BIGFOIL.COM POLAR EXPORT
NACA66-111 a=0.2
NACA66-111 a=0.2 |  |  |  | Cl Max: | 1.0332 | at alpha= | 11 | deg
XFOIL ncrit=9 |  |  |  | L/D Max: | 65.6513 | at alpha= | 2.5 | deg
Re: | 1000000 |  |  | Cd Min: | 0.17842 | at alpha= | 16 | deg
Mach: | 0 |  |  | Cl=0 at alpha= | -0.52424 | deg
|  |  |  | @ Cl=0.1, Cd= | 0.0052989
|  |  |  | @ Cl=0.4, Cd= | 0.0068855
|  |  |  | @ Cl=0.6, Cd= | 0.010941
alpha (deg) | Cl | Cd | Cm | Cl/Cd
-13.5 | -0.573 | 0.13928 | -0.0066 | -4.114
-13 | -0.5676 | 0.12998 | -0.0109 | -4.3668
-12.5 | -0.5742 | 0.11902 | -0.0155 | -4.8244
-12 | -0.5683 | 0.11147 | -0.0191 | -5.0982
-11.5 | -0.564 | 0.10384 | -0.023 | -5.4314
-11 | -0.5705 | 0.09313 | -0.0289 | -6.1258
-10.5 | -0.5971 | 0.07701 | -0.0413 | -7.7535
-10 | -0.6473 | 0.06387 | -0.0478 | -10.1346
-9.5 | -0.6785 | 0.05571 | -0.046 | -12.1791
-8.5 | -0.7623 | 0.02514 | -0.0244 | -30.3222
-8 | -0.7329 | 0.0206 | -0.0214 | -35.5777
-7.5 | -0.6881 | 0.01894 | -0.0202 | -36.3305
-7 | -0.6409 | 0.01671 | -0.0192 | -38.3543
-6.5 | -0.5912 | 0.01534 | -0.0185 | -38.5398
-6 | -0.5443 | 0.01316 | -0.0174 | -41.3602
-5.5 | -0.4945 | 0.01235 | -0.0168 | -40.0405
-5 | -0.4449 | 0.01144 | -0.016 | -38.8899
-4.5 | -0.3932 | 0.01097 | -0.0156 | -35.8432
-4 | -0.347 | 0.00975 | -0.0142 | -35.5897
-3.5 | -0.2948 | 0.00928 | -0.0139 | -31.7672
-3 | -0.2427 | 0.0088 | -0.0135 | -27.5795
-2.5 | -0.1891 | 0.0084 | -0.0134 | -22.5119
-2 | -0.152 | 0.00628 | -0.0112 | -24.2038
-1.5 | -0.1074 | 0.00523 | -0.0096 | -20.5354
-1 | -0.053 | 0.00522 | -0.0092 | -10.1533
-0.5 | 0.0027 | 0.00529 | -0.0092 | 0.5104
0 | 0.0595 | 0.00532 | -0.0095 | 11.1842
0.5 | 0.1172 | 0.00529 | -0.0102 | 22.155
1 | 0.1745 | 0.00526 | -0.0108 | 33.1749
1.5 | 0.2315 | 0.00525 | -0.0112 | 44.0952
2 | 0.2881 | 0.0052 | -0.0115 | 55.4038
2.5 | 0.3427 | 0.00522 | -0.0114 | 65.6513
3 | 0.3879 | 0.00614 | -0.0098 | 63.1759
3.5 | 0.4215 | 0.00821 | -0.0069 | 51.3398
4 | 0.4643 | 0.00944 | -0.0052 | 49.1843
4.5 | 0.5157 | 0.00988 | -0.0048 | 52.1964
5 | 0.5639 | 0.01053 | -0.0037 | 53.5518
5.5 | 0.6131 | 0.01109 | -0.0029 | 55.284
6 | 0.6534 | 0.01239 | -0.0006 | 52.7361
6.5 | 0.7007 | 0.01294 | 0.0006 | 54.1499
7 | 0.7452 | 0.01375 | 0.0021 | 54.1964
8 | 0.8245 | 0.0165 | 0.0067 | 49.9697
8.5 | 0.8637 | 0.0178 | 0.0093 | 48.5225
9 | 0.9023 | 0.01906 | 0.0118 | 47.34
9.5 | 0.9597 | 0.01998 | 0.0096 | 48.033
10 | 0.9968 | 0.02366 | 0.0109 | 42.1302
10.5 | 1.0245 | 0.02688 | 0.014 | 38.1138
11 | 1.0332 | 0.03112 | 0.0195 | 33.2005
11.5 | 1.0258 | 0.03578 | 0.0261 | 28.6696
12 | 0.8903 | 0.05574 | 0.037 | 15.9724
12.5 | 0.8271 | 0.06872 | 0.0345 | 12.0358
13 | 0.7389 | 0.10022 | 0.0138 | 7.3728
13.5 | 0.7113 | 0.11866 | 0.0045 | 5.9944
14.5 | 0.6754 | 0.15298 | -0.011 | 4.415
15 | 0.6874 | 0.15966 | -0.0145 | 4.3054
15.5 | 0.6972 | 0.167 | -0.0182 | 4.1749
16 | 0.6996 | 0.17842 | -0.0234 | 3.9211

## 43. Re 1M Mach 0.10 (1)
BIGFOIL.COM POLAR EXPORT
NACA66-111 a=0.2
NACA66-111 a=0.2 |  |  |  | Cl Max: | 0.814 | at alpha= | 7 | deg
JavaFoil+Calcfoil stall+Eppler ext transition |  |  |  | L/D Max: | 66.676 | at alpha= | 7 | deg
Re: | 1000000 |  |  | Cd Min: | 0.00454 | at alpha= | -1 | deg
Mach: | 0.1 |  |  | Cl=0 at alpha= | -0.52542 | deg
|  |  |  | @ Cl=0.1, Cd= | 0.00456
|  |  |  | @ Cl=0.4, Cd= | 0.0079326
|  |  |  | @ Cl=0.6, Cd= | 0.010158
alpha (deg) | Cl | Cd | Cm | Cl/Cd
-15.5 | -0.484 | 0.13481 | 0.006 | -3.593
-15 | -0.507 | 0.13517 | 0.006 | -3.754
-14.5 | -0.53 | 0.12764 | 0.005 | -4.154
-14 | -0.552 | 0.11944 | 0.005 | -4.623
-13.5 | -0.573 | 0.11215 | 0.005 | -5.111
-13 | -0.593 | 0.10281 | 0.004 | -5.765
-12.5 | -0.61 | 0.09589 | 0.004 | -6.366
-12 | -0.626 | 0.08972 | 0.004 | -6.974
-11.5 | -0.638 | 0.08425 | 0.004 | -7.572
-11 | -0.647 | 0.07922 | 0.003 | -8.164
-10.5 | -0.652 | 0.07254 | 0.003 | -8.983
-10 | -0.652 | 0.06749 | 0.003 | -9.667
-9.5 | -0.649 | 0.06277 | 0.003 | -10.333
-9 | -0.64 | 0.05889 | 0.002 | -10.863
-8.5 | -0.626 | 0.05519 | 0.002 | -11.346
-8 | -0.608 | 0.05104 | 0.002 | -11.913
-7.5 | -0.585 | 0.04836 | 0.001 | -12.1
-7 | -0.558 | 0.04506 | 0.001 | -12.384
-6.5 | -0.528 | 0.04182 | 0.001 | -12.624
-6 | -0.61 | 0.01061 | 0.001 | -57.526
-5.5 | -0.563 | 0.00949 | 0 | -59.388
-5 | -0.512 | 0.00916 | -0.001 | -55.947
-4.5 | -0.459 | 0.0088 | -0.002 | -52.184
-4 | -0.404 | 0.00852 | -0.003 | -47.465
-3.5 | -0.348 | 0.00869 | -0.003 | -40.083
-3 | -0.291 | 0.00838 | -0.004 | -34.747
-2.5 | -0.233 | 0.00802 | -0.005 | -29.07
-2 | -0.174 | 0.00773 | -0.006 | -22.573
-1.5 | -0.115 | 0.00754 | -0.007 | -15.312
-1 | -0.056 | 0.00454 | -0.008 | -12.355
-0.5 | 0.003 | 0.00456 | -0.008 | 0.767
0 | 0.063 | 0.00456 | -0.009 | 13.851
0.5 | 0.123 | 0.00456 | -0.01 | 26.927
1 | 0.182 | 0.00456 | -0.011 | 39.936
1.5 | 0.241 | 0.00458 | -0.012 | 52.768
2 | 0.301 | 0.0046 | -0.013 | 65.332
2.5 | 0.359 | 0.00777 | -0.013 | 46.148
3 | 0.417 | 0.008 | -0.014 | 52.076
3.5 | 0.474 | 0.00933 | -0.015 | 50.768
4 | 0.53 | 0.00966 | -0.016 | 54.796
4.5 | 0.584 | 0.01004 | -0.017 | 58.185
5 | 0.637 | 0.01043 | -0.018 | 61.128
5.5 | 0.687 | 0.01083 | -0.018 | 63.443
6 | 0.733 | 0.0113 | -0.019 | 64.938
6.5 | 0.776 | 0.01179 | -0.02 | 65.816
7 | 0.814 | 0.01221 | -0.021 | 66.676
7.5 | 0.691 | 0.04585 | -0.011 | 15.075
8 | 0.714 | 0.04924 | -0.011 | 14.508
8.5 | 0.733 | 0.05288 | -0.011 | 13.859
9 | 0.747 | 0.05697 | -0.011 | 13.105
9.5 | 0.756 | 0.06167 | -0.011 | 12.254
10 | 0.76 | 0.06629 | -0.011 | 11.469
10.5 | 0.76 | 0.07091 | -0.011 | 10.716
11 | 0.755 | 0.07568 | -0.011 | 9.975
11.5 | 0.746 | 0.08218 | -0.011 | 9.076
12 | 0.733 | 0.08784 | -0.011 | 8.343

## 44. Re 1M Mach 0.10 (2)
BIGFOIL.COM POLAR EXPORT
NACA66-111 a=0.2
NACA66-111 a=0.2 |  |  |  | Cl Max: | 1.0128 | at alpha= | 10.5 | deg
XFOIL ncrit=9 |  |  |  | L/D Max: | 65.9082 | at alpha= | 2.5 | deg
Re: | 1000000 |  |  | Cd Min: | 0.16807 | at alpha= | 15.5 | deg
Mach: | 0.1 |  |  | Cl=0 at alpha= | -0.52411 | deg
|  |  |  | @ Cl=0.1, Cd= | 0.0053127
|  |  |  | @ Cl=0.4, Cd= | 0.0069074
|  |  |  | @ Cl=0.6, Cd= | 0.010978
alpha (deg) | Cl | Cd | Cm | Cl/Cd
-13.5 | -0.4734 | 0.13236 | -0.0079 | -3.5766
-13 | -0.566 | 0.1308 | -0.0107 | -4.3272
-12.5 | -0.5705 | 0.12034 | -0.015 | -4.7407
-12 | -0.564 | 0.11287 | -0.0186 | -4.9969
-11.5 | -0.5596 | 0.10511 | -0.0225 | -5.3239
-11 | -0.5653 | 0.09436 | -0.0284 | -5.9909
-10.5 | -0.5809 | 0.08142 | -0.0371 | -7.1346
-10 | -0.6276 | 0.06615 | -0.0478 | -9.4875
-9.5 | -0.6609 | 0.05698 | -0.0485 | -11.5988
-9 | -0.7545 | 0.03657 | -0.0339 | -20.6317
-8.5 | -0.761 | 0.02615 | -0.026 | -29.1013
-8 | -0.7346 | 0.02124 | -0.0224 | -34.5857
-7.5 | -0.6902 | 0.0197 | -0.0211 | -35.0355
-7 | -0.6438 | 0.01719 | -0.0198 | -37.452
-6.5 | -0.594 | 0.01556 | -0.019 | -38.1748
-6 | -0.5465 | 0.01333 | -0.0179 | -40.9977
-5.5 | -0.4963 | 0.01248 | -0.0173 | -39.7676
-5 | -0.4466 | 0.01153 | -0.0164 | -38.7337
-4 | -0.3484 | 0.0098 | -0.0145 | -35.551
-3.5 | -0.296 | 0.00931 | -0.0141 | -31.7938
-3 | -0.2436 | 0.00883 | -0.0137 | -27.5878
-2.5 | -0.1897 | 0.00843 | -0.0136 | -22.503
-2 | -0.1517 | 0.0064 | -0.0115 | -23.7031
-1.5 | -0.108 | 0.00524 | -0.0096 | -20.6107
-1 | -0.0533 | 0.00523 | -0.0093 | -10.1912
-0.5 | 0.0027 | 0.00531 | -0.0092 | 0.50847
0 | 0.0599 | 0.00533 | -0.0096 | 11.2383
1 | 0.1756 | 0.00528 | -0.0108 | 33.2576
1.5 | 0.2329 | 0.00526 | -0.0113 | 44.2776
2 | 0.2897 | 0.00521 | -0.0116 | 55.6046
2.5 | 0.3447 | 0.00523 | -0.0114 | 65.9082
3 | 0.3893 | 0.00622 | -0.0097 | 62.5884
3.5 | 0.4223 | 0.00834 | -0.0067 | 50.6355
4 | 0.4663 | 0.00946 | -0.005 | 49.2918
4.5 | 0.5178 | 0.00993 | -0.0046 | 52.145
5 | 0.5662 | 0.01058 | -0.0035 | 53.5161
5.5 | 0.6155 | 0.01116 | -0.0026 | 55.1523
6 | 0.6559 | 0.01245 | -0.0002 | 52.6827
6.5 | 0.7029 | 0.01307 | 0.0012 | 53.7796
7 | 0.7476 | 0.0139 | 0.0028 | 53.7842
8 | 0.8273 | 0.01678 | 0.0076 | 49.3027
8.5 | 0.8668 | 0.01828 | 0.0102 | 47.4179
9 | 0.9052 | 0.01953 | 0.0128 | 46.3492
9.5 | 0.9612 | 0.02095 | 0.0109 | 45.8807
10 | 0.9954 | 0.02494 | 0.0128 | 39.9118
10.5 | 1.0128 | 0.02947 | 0.0172 | 34.3672
11 | 0.9933 | 0.03637 | 0.0257 | 27.311
11.5 | 0.9356 | 0.04661 | 0.0345 | 20.0729
12 | 0.848 | 0.06112 | 0.0374 | 13.8743
12.5 | 0.7952 | 0.07434 | 0.0315 | 10.6968
13 | 0.724 | 0.10388 | 0.0116 | 6.9696
13.5 | 0.6661 | 0.1347 | -0.0019 | 4.9451
14 | 0.6676 | 0.14526 | -0.007 | 4.5959
14.5 | 0.6739 | 0.1542 | -0.0115 | 4.3703
15 | 0.6863 | 0.16091 | -0.0151 | 4.2651
15.5 | 0.6969 | 0.16807 | -0.0187 | 4.1465

## 45. Re 1M Mach 0.25 (1)
BIGFOIL.COM POLAR EXPORT
NACA66-111 a=0.2
NACA66-111 a=0.2 |  |  |  | Cl Max: | 0.786 | at alpha= | 6.5 | deg
JavaFoil+Calcfoil stall+Eppler ext transition |  |  |  | L/D Max: | 66.62 | at alpha= | 2 | deg
Re: | 1000000 |  |  | Cd Min: | 0.00455 | at alpha= | -1 | deg
Mach: | 0.25 |  |  | Cl=0 at alpha= | -0.53226 | deg
|  |  |  | @ Cl=0.1, Cd= | 0.00458
|  |  |  | @ Cl=0.4, Cd= | 0.008368
|  |  |  | @ Cl=0.6, Cd= | 0.010276
alpha (deg) | Cl | Cd | Cm | Cl/Cd
-13.5 | -0.264 | 0.11073 | 0.005 | -2.388
-13 | -0.326 | 0.10623 | 0.005 | -3.069
-12.5 | -0.381 | 0.10248 | 0.005 | -3.722
-12 | -0.432 | 0.10049 | 0.004 | -4.296
-11.5 | -0.477 | 0.0923 | 0.004 | -5.162
-11 | -0.515 | 0.08641 | 0.003 | -5.964
-10.5 | -0.548 | 0.07938 | 0.003 | -6.9
-10 | -0.573 | 0.0745 | 0.003 | -7.687
-9.5 | -0.59 | 0.06825 | 0.003 | -8.643
-9 | -0.599 | 0.06205 | 0.002 | -9.654
-8.5 | -0.6 | 0.0567 | 0.002 | -10.582
-8 | -0.593 | 0.05266 | 0.002 | -11.26
-7.5 | -0.579 | 0.04966 | 0.001 | -11.66
-7 | -0.558 | 0.05171 | 0.001 | -10.782
-6.5 | -0.532 | 0.04284 | 0.001 | -12.408
-6 | -0.5 | 0.04012 | 0 | -12.458
-5.5 | -0.464 | 0.0376 | 0 | -12.333
-5 | -0.523 | 0.00881 | -0.001 | -59.375
-4.5 | -0.47 | 0.00902 | -0.002 | -52.09
-4 | -0.414 | 0.00865 | -0.003 | -47.906
-3.5 | -0.357 | 0.00837 | -0.004 | -42.658
-3 | -0.299 | 0.00811 | -0.004 | -36.857
-2.5 | -0.239 | 0.00809 | -0.005 | -29.58
-2 | -0.179 | 0.00785 | -0.006 | -22.837
-1.5 | -0.119 | 0.00763 | -0.007 | -15.539
-1 | -0.058 | 0.00455 | -0.008 | -12.664
-0.5 | 0.004 | 0.00458 | -0.009 | 0.785
0 | 0.065 | 0.00458 | -0.01 | 14.182
0.5 | 0.126 | 0.00458 | -0.01 | 27.544
1 | 0.187 | 0.00458 | -0.011 | 40.812
1.5 | 0.248 | 0.00461 | -0.012 | 53.801
2 | 0.309 | 0.00463 | -0.013 | 66.62
2.5 | 0.368 | 0.00744 | -0.014 | 49.527
3 | 0.428 | 0.00918 | -0.015 | 46.595
3.5 | 0.486 | 0.00949 | -0.015 | 51.182
4 | 0.543 | 0.00987 | -0.016 | 55.019
4.5 | 0.598 | 0.01026 | -0.017 | 58.306
5 | 0.652 | 0.01068 | -0.018 | 61.031
5.5 | 0.701 | 0.01116 | -0.019 | 62.843
6 | 0.746 | 0.01163 | -0.02 | 64.15
6.5 | 0.786 | 0.01212 | -0.02 | 64.811
7 | 0.668 | 0.04371 | -0.011 | 15.293
7.5 | 0.69 | 0.04724 | -0.01 | 14.605
8 | 0.706 | 0.05083 | -0.01 | 13.882
8.5 | 0.714 | 0.05477 | -0.011 | 13.042
9 | 0.715 | 0.05937 | -0.011 | 12.051
9.5 | 0.708 | 0.06432 | -0.01 | 11.011
10 | 0.693 | 0.06892 | -0.01 | 10.058
10.5 | 0.67 | 0.0768 | -0.01 | 8.724
11 | 0.639 | 0.08222 | -0.011 | 7.775
11.5 | 0.601 | 0.08892 | -0.011 | 6.762

## 46. Re 1M Mach 0.25 (2)
BIGFOIL.COM POLAR EXPORT
NACA66-111 a=0.2
NACA66-111 a=0.2 |  |  |  | Cl Max: | 0.9349 | at alpha= | 9.5 | deg
XFOIL ncrit=9 |  |  |  | L/D Max: | 66.8045 | at alpha= | 2.5 | deg
Re: | 1000000 |  |  | Cd Min: | 0.14536 | at alpha= | 14.5 | deg
Mach: | 0.25 |  |  | Cl=0 at alpha= | -0.52513 | deg
|  |  |  | @ Cl=0.1, Cd= | 0.00541
|  |  |  | @ Cl=0.4, Cd= | 0.0069229
|  |  |  | @ Cl=0.6, Cd= | 0.14536
alpha (deg) | Cl | Cd | Cm | Cl/Cd
-9 | -0.6769 | 0.04943 | -0.0467 | -13.6941
-8.5 | -0.6621 | 0.04772 | -0.0434 | -13.8747
-8 | -0.7215 | 0.02797 | -0.0306 | -25.7955
-7.5 | -0.689 | 0.02568 | -0.0278 | -26.8302
-6.5 | -0.6082 | 0.01754 | -0.0223 | -34.675
-6 | -0.5565 | 0.01577 | -0.021 | -35.2885
-5.5 | -0.5064 | 0.01331 | -0.0199 | -38.0466
-5 | -0.4551 | 0.01213 | -0.0188 | -37.5185
-4.5 | -0.4034 | 0.01124 | -0.0177 | -35.8897
-4 | -0.3553 | 0.01007 | -0.0162 | -35.283
-3.5 | -0.3023 | 0.00951 | -0.0154 | -31.7876
-3 | -0.248 | 0.009 | -0.0149 | -27.5556
-2.5 | -0.1931 | 0.00857 | -0.0146 | -22.5321
-2 | -0.1496 | 0.00706 | -0.0128 | -21.1898
-1.5 | -0.1109 | 0.00529 | -0.0101 | -20.9641
-1 | -0.0548 | 0.00529 | -0.0096 | -10.3592
-0.5 | 0.0029 | 0.00541 | -0.0095 | 0.53604
0.5 | 0.1215 | 0.00541 | -0.0105 | 22.4584
1 | 0.1813 | 0.00536 | -0.0112 | 33.8246
1.5 | 0.2403 | 0.00531 | -0.0116 | 45.2542
2 | 0.2987 | 0.00528 | -0.0118 | 56.572
2.5 | 0.3554 | 0.00532 | -0.0116 | 66.8045
3 | 0.3964 | 0.00665 | -0.009 | 59.609
3.5 | 0.427 | 0.00897 | -0.0053 | 47.6031
4 | 0.4773 | 0.00962 | -0.0042 | 49.6154
4.5 | 0.5281 | 0.01027 | -0.0031 | 51.4216
5 | 0.5783 | 0.01088 | -0.0018 | 53.1526
5.5 | 0.6274 | 0.01159 | -0.0004 | 54.1329
6 | 0.6678 | 0.01292 | 0.0026 | 51.6873
6.5 | 0.7133 | 0.0139 | 0.0048 | 51.3165
7 | 0.759 | 0.01484 | 0.0068 | 51.1456
7.5 | 0.7986 | 0.01723 | 0.0098 | 46.3494
8 | 0.8425 | 0.01906 | 0.0123 | 44.2025
8.5 | 0.8807 | 0.02173 | 0.0155 | 40.5292
9 | 0.9137 | 0.02302 | 0.0194 | 39.6916
9.5 | 0.9349 | 0.03055 | 0.0217 | 30.6023
10 | 0.9048 | 0.03872 | 0.031 | 23.3678
10.5 | 0.8655 | 0.04657 | 0.0377 | 18.5849
11 | 0.8235 | 0.05527 | 0.0401 | 14.8996
11.5 | 0.7754 | 0.06705 | 0.0369 | 11.5645
12 | 0.7259 | 0.08505 | 0.0238 | 8.535
13 | 0.5524 | 0.12091 | 0.0036 | 4.5687
13.5 | 0.5413 | 0.12952 | -0.0013 | 4.1793
14 | 0.5369 | 0.13743 | -0.006 | 3.9067
14.5 | 0.5378 | 0.14536 | -0.0106 | 3.6998

## 47. Re 1M Mach 0.50 (1)
BIGFOIL.COM POLAR EXPORT
NACA66-111 a=0.2
NACA66-111 a=0.2 |  |  |  | Cl Max: | 1.086 | at alpha= | 20 | deg
JavaFoil+Calcfoil stall+Eppler ext transition |  |  |  | L/D Max: | 76.843 | at alpha= | 2 | deg
Re: | 1000000 |  |  | Cd Min: | 0.00445 | at alpha= | 1 | deg
Mach: | 0.5 |  |  | Cl=0 at alpha= | -0.52941 | deg
|  |  |  | @ Cl=0.1, Cd= | 0.0046521
|  |  |  | @ Cl=0.4, Cd= | 0.0088027
|  |  |  | @ Cl=0.6, Cd= | 0.010902
alpha (deg) | Cl | Cd | Cm | Cl/Cd
-20 | -1.044 | 0.19172 | 0.014 | -5.444
-19.5 | -1.019 | 0.19204 | 0.013 | -5.306
-19 | -0.99 | 0.18258 | 0.012 | -5.421
-18.5 | -0.963 | 0.17859 | 0.012 | -5.394
-18 | -0.937 | 0.17625 | 0.011 | -5.318
-17.5 | -0.911 | 0.16873 | 0.011 | -5.401
-17 | -0.886 | 0.16278 | 0.01 | -5.44
-16.5 | -0.857 | 0.15752 | 0.01 | -5.443
-16 | -0.831 | 0.15496 | 0.009 | -5.361
-15.5 | -0.805 | 0.1491 | 0.009 | -5.396
-15 | -0.778 | 0.13797 | 0.008 | -5.642
-14.5 | -0.752 | 0.13302 | 0.008 | -5.655
-14 | -0.725 | 0.13018 | 0.007 | -5.566
-13.5 | -0.698 | 0.12255 | 0.007 | -5.693
-13 | -0.671 | 0.11889 | 0.006 | -5.646
-12.5 | -0.645 | 0.11538 | 0.006 | -5.588
-12 | -0.618 | 0.11201 | 0.005 | -5.519
-11.5 | -0.592 | 0.10759 | 0.005 | -5.499
-11 | -0.564 | 0.10572 | 0.004 | -5.334
-10.5 | -0.537 | 0.10196 | 0.004 | -5.269
-10 | -0.511 | 0.09777 | 0.003 | -5.223
-9.5 | -0.484 | 0.08955 | 0.003 | -5.404
-9 | -0.457 | 0.08706 | 0.003 | -5.251
-8.5 | -0.43 | 0.08958 | 0.002 | -4.804
-8 | -0.403 | 0.08306 | 0.002 | -4.851
-7.5 | -0.376 | 0.08073 | 0.001 | -4.658
-7 | -0.349 | 0.053 | 0.001 | -6.593
-6.5 | -0.323 | 0.04711 | 0.001 | -6.845
-6 | -0.446 | 0.04807 | 0 | -9.284
-5.5 | -0.469 | 0.04179 | 0 | -11.218
-5 | -0.445 | 0.03791 | 0 | -11.745
-4.5 | -0.41 | 0.03524 | -0.001 | -11.625
-4 | -0.453 | 0.01013 | -0.003 | -44.685
-3.5 | -0.394 | 0.0097 | -0.004 | -40.59
-3 | -0.331 | 0.00927 | -0.005 | -35.704
-2.5 | -0.266 | 0.00757 | -0.006 | -35.169
-2 | -0.2 | 0.00776 | -0.007 | -25.721
-1.5 | -0.132 | 0.00749 | -0.008 | -17.656
-1 | -0.064 | 0.00464 | -0.009 | -13.845
-0.5 | 0.004 | 0.00464 | -0.01 | 0.866
0 | 0.073 | 0.00466 | -0.011 | 15.562
0.5 | 0.141 | 0.00464 | -0.012 | 30.412
1 | 0.209 | 0.00445 | -0.013 | 46.971
1.5 | 0.277 | 0.00446 | -0.014 | 62.106
2 | 0.345 | 0.00448 | -0.014 | 76.843
2.5 | 0.409 | 0.00951 | -0.015 | 43.043
3 | 0.474 | 0.00992 | -0.016 | 47.819
3.5 | 0.537 | 0.01036 | -0.017 | 51.846
4 | 0.598 | 0.01088 | -0.018 | 54.905
4.5 | 0.654 | 0.01149 | -0.019 | 56.948
5 | 0.705 | 0.01208 | -0.02 | 58.358
5.5 | 0.604 | 0.03887 | -0.009 | 15.528
6 | 0.61 | 0.04284 | -0.009 | 14.237
6.5 | 0.548 | 0.04927 | -0.009 | 11.115
7 | 0.404 | 0.06071 | -0.009 | 6.657
7.5 | 0.431 | 0.07979 | -0.01 | 5.4
8 | 0.457 | 0.06014 | -0.011 | 7.607
8.5 | 0.484 | 0.08494 | -0.011 | 5.696
9 | 0.511 | 0.09188 | -0.012 | 5.561
9.5 | 0.537 | 0.08918 | -0.013 | 6.026
10 | 0.564 | 0.09194 | -0.013 | 6.132
10.5 | 0.59 | 0.09924 | -0.013 | 5.944
11 | 0.616 | 0.1027 | -0.014 | 5.999
11.5 | 0.644 | 0.11112 | -0.015 | 5.791
12 | 0.67 | 0.1101 | -0.016 | 6.081
12.5 | 0.696 | 0.11588 | -0.016 | 6.003
13 | 0.722 | 0.11933 | -0.017 | 6.047
13.5 | 0.748 | 0.12299 | -0.017 | 6.078
14 | 0.775 | 0.1367 | -0.018 | 5.667
14.5 | 0.801 | 0.13912 | -0.019 | 5.757
15 | 0.827 | 0.14177 | -0.02 | 5.831
15.5 | 0.852 | 0.14496 | -0.02 | 5.88
16 | 0.878 | 0.15122 | -0.021 | 5.809
16.5 | 0.906 | 0.1607 | -0.022 | 5.637
17 | 0.931 | 0.16536 | -0.023 | 5.632
17.5 | 0.957 | 0.1694 | -0.023 | 5.648
18 | 0.982 | 0.17679 | -0.024 | 5.557
18.5 | 1.01 | 0.18505 | -0.025 | 5.457
19 | 1.036 | 0.18382 | -0.026 | 5.634
19.5 | 1.061 | 0.18888 | -0.026 | 5.617
20 | 1.086 | 0.1952 | -0.027 | 5.564

## 48. Re 1M Mach 0.50 (2)
BIGFOIL.COM POLAR EXPORT
NACA66-111 a=0.2
NACA66-111 a=0.2 |  |  |  | Cl Max: | 0.8961 | at alpha= | 20 | deg
XFOIL ncrit=9 |  |  |  | L/D Max: | 62.8986 | at alpha= | 2.5 | deg
Re: | 1000000 |  |  | Cd Min: | 0.27219 | at alpha= | 20 | deg
Mach: | 0.5 |  |  | Cl=0 at alpha= | -0.53277 | deg
|  |  |  | @ Cl=0.1, Cd= | 0.0057656
|  |  |  | @ Cl=0.4, Cd= | 0.00715
|  |  |  | @ Cl=0.6, Cd= | 0.012417
alpha (deg) | Cl | Cd | Cm | Cl/Cd
-20 | -0.8219 | 0.26765 | 0.0631 | -3.0708
-19.5 | -0.8004 | 0.25965 | 0.0579 | -3.0826
-19 | -0.7788 | 0.2516 | 0.0527 | -3.0954
-18.5 | -0.757 | 0.24325 | 0.0476 | -3.112
-18 | -0.7353 | 0.23418 | 0.0419 | -3.1399
-17.5 | -0.7151 | 0.22545 | 0.0363 | -3.1719
-17 | -0.6955 | 0.21675 | 0.0308 | -3.2088
-16.5 | -0.6734 | 0.20888 | 0.0273 | -3.2239
-16 | -0.6529 | 0.20087 | 0.0226 | -3.2504
-15.5 | -0.6328 | 0.19262 | 0.0179 | -3.2852
-15 | -0.6134 | 0.18368 | 0.0125 | -3.3395
-14.5 | -0.5983 | 0.17438 | 0.0065 | -3.431
-14 | -0.5814 | 0.16557 | 0.0016 | -3.5115
-13.5 | -0.5644 | 0.15674 | -0.0018 | -3.6009
-13 | -0.5462 | 0.14949 | -0.0055 | -3.6538
-12.5 | -0.5312 | 0.14117 | -0.0099 | -3.7628
-12 | -0.5204 | 0.13158 | -0.016 | -3.955
-11.5 | -0.5102 | 0.122 | -0.0212 | -4.182
-11 | -0.5014 | 0.11255 | -0.026 | -4.4549
-10.5 | -0.4936 | 0.10339 | -0.0308 | -4.7742
-10 | -0.4887 | 0.09205 | -0.0387 | -5.3091
-9.5 | -0.4788 | 0.08288 | -0.0454 | -5.777
-9 | -0.4881 | 0.07287 | -0.0507 | -6.6982
-8.5 | -0.5053 | 0.06104 | -0.0595 | -8.2782
-8 | -0.5345 | 0.05182 | -0.0621 | -10.3146
-7.5 | -0.5654 | 0.04515 | -0.0584 | -12.5227
-7 | -0.5888 | 0.03915 | -0.0513 | -15.0396
-6.5 | -0.5922 | 0.03209 | -0.0446 | -18.4543
-6 | -0.5775 | 0.02551 | -0.0383 | -22.6382
-5.5 | -0.5469 | 0.01957 | -0.0329 | -27.9458
-5 | -0.4936 | 0.01629 | -0.03 | -30.3008
-4.5 | -0.4317 | 0.01358 | -0.0282 | -31.7894
-4 | -0.371 | 0.0122 | -0.0263 | -30.4098
-3.5 | -0.3211 | 0.01051 | -0.0231 | -30.5519
-3 | -0.2641 | 0.00975 | -0.0212 | -27.0872
-2.5 | -0.2059 | 0.0091 | -0.0196 | -22.6264
-2 | -0.145 | 0.00863 | -0.0188 | -16.8019
-1.5 | -0.1201 | 0.00576 | -0.0129 | -20.8507
-1 | -0.0613 | 0.0056 | -0.0112 | -10.9464
-0.5 | 0.0043 | 0.00571 | -0.0111 | 0.75306
0 | 0.0709 | 0.0058 | -0.0113 | 12.2241
0.5 | 0.1385 | 0.00572 | -0.012 | 24.2133
1 | 0.2061 | 0.00571 | -0.0127 | 36.0946
1.5 | 0.2731 | 0.00563 | -0.013 | 48.508
2 | 0.3395 | 0.00557 | -0.013 | 60.9515
2.5 | 0.3906 | 0.00621 | -0.0101 | 62.8986
3 | 0.4147 | 0.00862 | -0.0038 | 48.109
3.5 | 0.4586 | 0.00989 | -0.0001 | 46.3701
4 | 0.5141 | 0.01051 | 0.0022 | 48.9153
4.5 | 0.5623 | 0.01151 | 0.0058 | 48.8532
5 | 0.6076 | 0.0126 | 0.0102 | 48.2222
5.5 | 0.6422 | 0.01442 | 0.0161 | 44.5354
6 | 0.6957 | 0.01643 | 0.0194 | 42.3433
6.5 | 0.7537 | 0.01983 | 0.0219 | 38.0081
7 | 0.7822 | 0.02369 | 0.028 | 33.0182
7.5 | 0.7791 | 0.02906 | 0.0373 | 26.81
8 | 0.76 | 0.03496 | 0.0467 | 21.7391
8.5 | 0.7428 | 0.04264 | 0.0485 | 17.4203
9 | 0.7107 | 0.05117 | 0.0489 | 13.889
9.5 | 0.6765 | 0.06207 | 0.0441 | 10.899
10 | 0.6496 | 0.07773 | 0.0324 | 8.3571
10.5 | 0.6373 | 0.09139 | 0.0235 | 6.9734
11 | 0.6296 | 0.10359 | 0.0167 | 6.0778
11.5 | 0.6265 | 0.11539 | 0.0103 | 5.4294
12 | 0.6278 | 0.12621 | 0.0048 | 4.9742
12.5 | 0.6354 | 0.13615 | 0 | 4.6669
13 | 0.6431 | 0.14518 | -0.0042 | 4.4297
13.5 | 0.6545 | 0.15541 | -0.0093 | 4.2114
14 | 0.668 | 0.16532 | -0.0143 | 4.0406
14.5 | 0.6832 | 0.17491 | -0.0195 | 3.906
15 | 0.698 | 0.18521 | -0.0261 | 3.7687
15.5 | 0.7163 | 0.19362 | -0.0309 | 3.6995
16 | 0.7364 | 0.20112 | -0.035 | 3.6615
16.5 | 0.7558 | 0.21018 | -0.0392 | 3.596
17 | 0.7738 | 0.21967 | -0.0449 | 3.5226
17.5 | 0.7924 | 0.22986 | -0.0513 | 3.4473
18 | 0.8129 | 0.23853 | -0.0565 | 3.408
18.5 | 0.8336 | 0.24715 | -0.0616 | 3.3729
19 | 0.8546 | 0.25538 | -0.0668 | 3.3464
19.5 | 0.8756 | 0.2631 | -0.0715 | 3.328
20 | 0.8961 | 0.27219 | -0.0766 | 3.2922

## 49. Re 2M Mach 0.00 (1)
BIGFOIL.COM POLAR EXPORT
NACA66-111 a=0.2
NACA66-111 a=0.2 |  |  |  | Cl Max: | 0.92 | at alpha= | 9 | deg
JavaFoil+Calcfoil stall+Eppler ext transition |  |  |  | L/D Max: | 91.616 | at alpha= | 2.5 | deg
Re: | 2000000 |  |  | Cd Min: | 0.0038 | at alpha= | 0.5 | deg
Mach: | 0 |  |  | Cl=0 at alpha= | -0.52542 | deg
|  |  |  | @ Cl=0.1, Cd= | 0.0038075
|  |  |  | @ Cl=0.4, Cd= | 0.0062279
|  |  |  | @ Cl=0.6, Cd= | 0.0081819
alpha (deg) | Cl | Cd | Cm | Cl/Cd
-12 | -0.648 | 0.08266 | 0.004 | -7.84
-11.5 | -0.657 | 0.07806 | 0.004 | -8.417
-11 | -0.663 | 0.07245 | 0.004 | -9.145
-10.5 | -0.665 | 0.0684 | 0.003 | -9.716
-10 | -0.663 | 0.06387 | 0.003 | -10.372
-9.5 | -0.656 | 0.06025 | 0.003 | -10.891
-9 | -0.646 | 0.05618 | 0.002 | -11.492
-8.5 | -0.63 | 0.05215 | 0.002 | -12.088
-8 | -0.611 | 0.04823 | 0.002 | -12.678
-7.5 | -0.589 | 0.04491 | 0.002 | -13.113
-7 | -0.692 | 0.0087 | 0.002 | -79.5
-6.5 | -0.653 | 0.0089 | 0.001 | -73.349
-6 | -0.61 | 0.00857 | 0.001 | -71.113
-5.5 | -0.562 | 0.00829 | 0 | -67.838
-5 | -0.511 | 0.00842 | -0.001 | -60.625
-4.5 | -0.458 | 0.00811 | -0.002 | -56.406
-4 | -0.403 | 0.00783 | -0.003 | -51.434
-3.5 | -0.347 | 0.00764 | -0.003 | -45.391
-3 | -0.29 | 0.00737 | -0.004 | -39.3
-2.5 | -0.232 | 0.00712 | -0.005 | -32.582
-2 | -0.174 | 0.00699 | -0.006 | -24.855
-1.5 | -0.115 | 0.00679 | -0.007 | -16.914
-1 | -0.056 | 0.00402 | -0.008 | -13.883
-0.5 | 0.003 | 0.00403 | -0.008 | 0.863
0 | 0.063 | 0.00382 | -0.009 | 16.468
0.5 | 0.122 | 0.0038 | -0.01 | 32.12
1 | 0.181 | 0.00382 | -0.011 | 47.503
1.5 | 0.24 | 0.00382 | -0.012 | 62.891
2 | 0.299 | 0.00384 | -0.013 | 77.824
2.5 | 0.357 | 0.0039 | -0.013 | 91.616
3 | 0.415 | 0.00704 | -0.014 | 58.97
3.5 | 0.472 | 0.00722 | -0.015 | 65.368
4 | 0.528 | 0.00748 | -0.016 | 70.615
4.5 | 0.583 | 0.00772 | -0.017 | 75.5
5 | 0.636 | 0.00916 | -0.017 | 69.443
5.5 | 0.686 | 0.00953 | -0.018 | 72.015
6 | 0.733 | 0.00993 | -0.019 | 73.766
6.5 | 0.776 | 0.01034 | -0.02 | 75.048
7 | 0.815 | 0.01077 | -0.021 | 75.682
7.5 | 0.849 | 0.01128 | -0.022 | 75.299
8 | 0.879 | 0.01183 | -0.022 | 74.289
8.5 | 0.902 | 0.01242 | -0.023 | 72.635
9 | 0.92 | 0.01301 | -0.024 | 70.683
9.5 | 0.764 | 0.05786 | -0.012 | 13.198
10 | 0.77 | 0.06236 | -0.012 | 12.345
10.5 | 0.772 | 0.06631 | -0.013 | 11.646
11 | 0.77 | 0.07058 | -0.012 | 10.905
11.5 | 0.764 | 0.07661 | -0.013 | 9.969
12 | 0.754 | 0.08192 | -0.013 | 9.205
12.5 | 0.741 | 0.08769 | -0.013 | 8.456
13 | 0.722 | 0.0937 | -0.013 | 7.701
13.5 | 0.697 | 0.09821 | -0.013 | 7.098
14 | 0.67 | 0.10574 | -0.013 | 6.339

## 50. Re 2M Mach 0.00 (2)
BIGFOIL.COM POLAR EXPORT
NACA66-111 a=0.2
NACA66-111 a=0.2 |  |  |  | Cl Max: | 1.2784 | at alpha= | 14 | deg
XFOIL ncrit=9 |  |  |  | L/D Max: | 74.0639 | at alpha= | 7.5 | deg
Re: | 2000000 |  |  | Cd Min: | 0.2259 | at alpha= | 19 | deg
Mach: | 0 |  |  | Cl=0 at alpha= | -0.53298 | deg
|  |  |  | @ Cl=0.1, Cd= | 0.0039504
|  |  |  | @ Cl=0.4, Cd= | 0.0071074
|  |  |  | @ Cl=0.6, Cd= | 0.0090072
alpha (deg) | Cl | Cd | Cm | Cl/Cd
-18.5 | -0.6951 | 0.21804 | 0.0357 | -3.1879
-18 | -0.6791 | 0.21152 | 0.0316 | -3.2106
-17.5 | -0.6639 | 0.20322 | 0.0272 | -3.2669
-17 | -0.6498 | 0.19542 | 0.0229 | -3.3251
-16.5 | -0.6365 | 0.18739 | 0.0187 | -3.3967
-15 | -0.9109 | 0.07852 | -0.0348 | -11.6009
-14.5 | -0.8806 | 0.07478 | -0.0384 | -11.7759
-14 | -0.8621 | 0.07006 | -0.0426 | -12.3052
-13.5 | -1.1664 | 0.02827 | -0.0385 | -41.2593
-13 | -1.1644 | 0.02508 | -0.0327 | -46.4274
-12.5 | -1.1319 | 0.02386 | -0.0305 | -47.4392
-12 | -1.0979 | 0.02294 | -0.028 | -47.8596
-11.5 | -1.0644 | 0.02197 | -0.0252 | -48.4479
-11 | -1.0291 | 0.02058 | -0.0227 | -50.0049
-10.5 | -0.9933 | 0.01867 | -0.0204 | -53.203
-10 | -0.9509 | 0.01748 | -0.0189 | -54.3993
-9.5 | -0.9047 | 0.01674 | -0.0179 | -54.0442
-9 | -0.8669 | 0.01428 | -0.0157 | -60.7073
-8.5 | -0.8183 | 0.01355 | -0.015 | -60.3911
-8 | -0.768 | 0.01307 | -0.0146 | -58.7605
-7.5 | -0.719 | 0.01225 | -0.014 | -58.6939
-7 | -0.6681 | 0.01171 | -0.0136 | -57.0538
-6.5 | -0.6228 | 0.01039 | -0.0121 | -59.9423
-6 | -0.5711 | 0.00994 | -0.0119 | -57.4547
-5.5 | -0.5186 | 0.00949 | -0.0117 | -54.647
-5 | -0.4658 | 0.0091 | -0.0115 | -51.1868
-4.5 | -0.4152 | 0.00838 | -0.0109 | -49.5465
-4 | -0.3612 | 0.00805 | -0.011 | -44.8696
-3.5 | -0.3067 | 0.0078 | -0.0111 | -39.3205
-3 | -0.2528 | 0.00739 | -0.0111 | -34.2084
-2.5 | -0.1975 | 0.00715 | -0.0113 | -27.6224
-2 | -0.1445 | 0.00666 | -0.0112 | -21.6967
-1.5 | -0.1002 | 0.00514 | -0.0101 | -19.4942
-1 | -0.0524 | 0.00403 | -0.0092 | -13.0025
-0.5 | 0.0037 | 0.00394 | -0.0095 | 0.93909
0 | 0.0607 | 0.00393 | -0.0098 | 15.4453
0.5 | 0.1186 | 0.00396 | -0.0105 | 29.9495
1 | 0.1766 | 0.00397 | -0.0113 | 44.4836
1.5 | 0.2338 | 0.00398 | -0.0118 | 58.7437
2 | 0.2897 | 0.00414 | -0.0121 | 69.9758
2.5 | 0.3359 | 0.00533 | -0.011 | 63.0206
3 | 0.3798 | 0.00662 | -0.0097 | 57.3716
3.5 | 0.4258 | 0.00773 | -0.0086 | 55.0841
4 | 0.4787 | 0.00811 | -0.0084 | 59.0259
4.5 | 0.5322 | 0.0084 | -0.0084 | 63.3571
5 | 0.5835 | 0.00891 | -0.008 | 65.4882
5.5 | 0.6361 | 0.00922 | -0.0079 | 68.9913
6 | 0.6874 | 0.00965 | -0.0075 | 71.2332
6.5 | 0.735 | 0.01036 | -0.0064 | 70.9459
7 | 0.7855 | 0.01077 | -0.006 | 72.9341
7.5 | 0.8347 | 0.01127 | -0.0053 | 74.0639
8 | 0.8757 | 0.01242 | -0.0032 | 70.5072
8.5 | 0.9221 | 0.01301 | -0.0021 | 70.8762
9 | 0.9675 | 0.01359 | -0.0009 | 71.1921
9.5 | 1.011 | 0.01421 | 0.0007 | 71.1471
10 | 1.0514 | 0.01487 | 0.0029 | 70.7061
10.5 | 1.0721 | 0.01697 | 0.0082 | 63.1762
11 | 1.1218 | 0.01786 | 0.0078 | 62.8108
11.5 | 1.1553 | 0.01883 | 0.0106 | 61.3542
12 | 1.1837 | 0.02028 | 0.0138 | 58.3679
12.5 | 1.212 | 0.02165 | 0.0168 | 55.9815
13 | 1.2373 | 0.02324 | 0.0198 | 53.2401
13.5 | 1.2679 | 0.02435 | 0.022 | 52.0698
14 | 1.2784 | 0.02717 | 0.0258 | 47.0519
14.5 | 1.2561 | 0.03299 | 0.0314 | 38.0752
15 | 1.2564 | 0.03702 | 0.034 | 33.9384
15.5 | 1.2379 | 0.04329 | 0.036 | 28.5955
16 | 1.2364 | 0.04836 | 0.0362 | 25.5666
16.5 | 1.2213 | 0.05589 | 0.0346 | 21.8519
17 | 1.221 | 0.06249 | 0.0318 | 19.5391
17.5 | 0.938 | 0.13566 | -0.01 | 6.9143
18 | 0.7528 | 0.209 | -0.0415 | 3.6019
18.5 | 0.7628 | 0.21789 | -0.0461 | 3.5008
19 | 0.7766 | 0.2259 | -0.0505 | 3.4378

## 51. Re 2M Mach 0.10 (1)
BIGFOIL.COM POLAR EXPORT
NACA66-111 a=0.2
NACA66-111 a=0.2 |  |  |  | Cl Max: | 0.914 | at alpha= | 9 | deg
JavaFoil+Calcfoil stall+Eppler ext transition |  |  |  | L/D Max: | 77.373 | at alpha= | 2 | deg
Re: | 2000000 |  |  | Cd Min: | 0.00379 | at alpha= | 0.5 | deg
Mach: | 0.1 |  |  | Cl=0 at alpha= | -0.52542 | deg
|  |  |  | @ Cl=0.1, Cd= | 0.0037938
|  |  |  | @ Cl=0.4, Cd= | 0.0069643
|  |  |  | @ Cl=0.6, Cd= | 0.0089389
alpha (deg) | Cl | Cd | Cm | Cl/Cd
-12 | -0.626 | 0.08359 | 0.004 | -7.494
-11.5 | -0.639 | 0.07878 | 0.004 | -8.108
-11 | -0.648 | 0.07402 | 0.004 | -8.751
-10.5 | -0.653 | 0.0694 | 0.003 | -9.404
-10 | -0.653 | 0.06451 | 0.003 | -10.13
-9.5 | -0.65 | 0.05978 | 0.003 | -10.869
-9 | -0.641 | 0.05588 | 0.002 | -11.473
-8.5 | -0.628 | 0.0525 | 0.002 | -11.954
-8 | -0.61 | 0.04861 | 0.002 | -12.555
-7.5 | -0.587 | 0.04571 | 0.001 | -12.851
-7 | -0.692 | 0.00871 | 0.002 | -79.478
-6.5 | -0.654 | 0.00895 | 0.001 | -73.143
-6 | -0.611 | 0.00861 | 0.001 | -71.002
-5.5 | -0.564 | 0.00834 | 0 | -67.598
-5 | -0.513 | 0.00853 | -0.001 | -60.116
-4.5 | -0.46 | 0.00819 | -0.002 | -56.112
-4 | -0.405 | 0.00791 | -0.003 | -51.166
-3.5 | -0.348 | 0.00765 | -0.003 | -45.57
-3 | -0.291 | 0.00736 | -0.004 | -39.588
-2.5 | -0.233 | 0.00719 | -0.005 | -32.414
-2 | -0.175 | 0.00697 | -0.006 | -25.033
-1.5 | -0.115 | 0.00679 | -0.007 | -17
-1 | -0.056 | 0.004 | -0.008 | -14.012
-0.5 | 0.003 | 0.00402 | -0.008 | 0.871
0 | 0.063 | 0.0038 | -0.009 | 16.622
0.5 | 0.123 | 0.00379 | -0.01 | 32.429
1 | 0.182 | 0.0038 | -0.011 | 47.953
1.5 | 0.242 | 0.00381 | -0.012 | 63.444
2 | 0.301 | 0.00388 | -0.013 | 77.373
2.5 | 0.359 | 0.00683 | -0.013 | 52.539
3 | 0.417 | 0.00702 | -0.014 | 59.42
3.5 | 0.474 | 0.00727 | -0.015 | 65.229
4 | 0.53 | 0.00746 | -0.016 | 71.072
4.5 | 0.585 | 0.00885 | -0.017 | 66.182
5 | 0.639 | 0.00917 | -0.018 | 69.675
5.5 | 0.689 | 0.0096 | -0.018 | 71.784
6 | 0.735 | 0.00997 | -0.019 | 73.737
6.5 | 0.778 | 0.0104 | -0.02 | 74.851
7 | 0.817 | 0.01086 | -0.021 | 75.203
7.5 | 0.85 | 0.01138 | -0.022 | 74.696
8 | 0.878 | 0.01193 | -0.022 | 73.605
8.5 | 0.9 | 0.01254 | -0.023 | 71.759
9 | 0.914 | 0.01311 | -0.024 | 69.737
9.5 | 0.758 | 0.05832 | -0.012 | 12.998
10 | 0.762 | 0.063 | -0.012 | 12.096
10.5 | 0.761 | 0.06708 | -0.012 | 11.351
11 | 0.756 | 0.07134 | -0.012 | 10.601
11.5 | 0.747 | 0.07663 | -0.012 | 9.749
12 | 0.734 | 0.08378 | -0.013 | 8.761
12.5 | 0.718 | 0.08866 | -0.013 | 8.095
13 | 0.694 | 0.09428 | -0.013 | 7.359
13.5 | 0.665 | 0.0993 | -0.013 | 6.7
14 | 0.634 | 0.10656 | -0.013 | 5.953

## 52. Re 2M Mach 0.10 (2)
BIGFOIL.COM POLAR EXPORT
NACA66-111 a=0.2
NACA66-111 a=0.2 |  |  |  | Cl Max: | 1.2549 | at alpha= | 13.5 | deg
XFOIL ncrit=9 |  |  |  | L/D Max: | 73.5909 | at alpha= | 7.5 | deg
Re: | 2000000 |  |  | Cd Min: | 0.21879 | at alpha= | 18.5 | deg
Mach: | 0.1 |  |  | Cl=0 at alpha= | -0.53363 | deg
|  |  |  | @ Cl=0.1, Cd= | 0.00396
|  |  |  | @ Cl=0.4, Cd= | 0.0071093
|  |  |  | @ Cl=0.6, Cd= | 0.0090226
alpha (deg) | Cl | Cd | Cm | Cl/Cd
-18 | -0.6805 | 0.21222 | 0.032 | -3.2066
-17.5 | -0.6651 | 0.20392 | 0.0275 | -3.2616
-17 | -0.6508 | 0.19612 | 0.0233 | -3.3184
-16.5 | -0.6372 | 0.1881 | 0.0191 | -3.3876
-15.5 | -0.6167 | 0.17083 | 0.0106 | -3.61
-15 | -0.6045 | 0.16326 | 0.0066 | -3.7027
-14.5 | -0.5892 | 0.15728 | 0.0031 | -3.7462
-14 | -0.5812 | 0.14744 | -0.0017 | -3.9419
-13.5 | -1.0764 | 0.03719 | -0.0479 | -28.9433
-13 | -1.1183 | 0.02995 | -0.0405 | -37.3389
-12.5 | -1.1136 | 0.02704 | -0.035 | -41.1834
-12 | -1.0831 | 0.0255 | -0.0325 | -42.4745
-11.5 | -1.0528 | 0.02452 | -0.029 | -42.9364
-11 | -1.0222 | 0.02277 | -0.0258 | -44.8924
-10.5 | -0.992 | 0.02015 | -0.0227 | -49.2308
-10 | -0.9529 | 0.0184 | -0.0206 | -51.788
-9.5 | -0.9084 | 0.01727 | -0.0192 | -52.5999
-9 | -0.8705 | 0.01469 | -0.0169 | -59.258
-8.5 | -0.822 | 0.01388 | -0.0161 | -59.2219
-8 | -0.7712 | 0.01339 | -0.0156 | -57.5952
-7.5 | -0.722 | 0.0125 | -0.0148 | -57.76
-7 | -0.6713 | 0.01185 | -0.0142 | -56.6498
-6.5 | -0.6254 | 0.01054 | -0.0127 | -59.3359
-6 | -0.5737 | 0.01002 | -0.0123 | -57.2555
-5.5 | -0.5209 | 0.00957 | -0.0121 | -54.4305
-5 | -0.468 | 0.00915 | -0.0118 | -51.1475
-4.5 | -0.4171 | 0.00842 | -0.0112 | -49.5368
-4 | -0.3629 | 0.00808 | -0.0112 | -44.9134
-3 | -0.2539 | 0.0074 | -0.0112 | -34.3108
-2.5 | -0.1982 | 0.00717 | -0.0115 | -27.643
-2 | -0.1448 | 0.0067 | -0.0114 | -21.6119
-1.5 | -0.1002 | 0.00519 | -0.0102 | -19.3064
-1 | -0.0527 | 0.00404 | -0.0093 | -13.0446
-0.5 | 0.0038 | 0.00395 | -0.0095 | 0.96203
0 | 0.0611 | 0.00394 | -0.0099 | 15.5076
0.5 | 0.1193 | 0.00397 | -0.0106 | 30.0504
1 | 0.1776 | 0.00398 | -0.0113 | 44.6231
1.5 | 0.2352 | 0.00398 | -0.0119 | 59.0955
2 | 0.2913 | 0.00415 | -0.0121 | 70.1928
3 | 0.3813 | 0.00667 | -0.0096 | 57.1664
3.5 | 0.4277 | 0.00776 | -0.0085 | 55.116
4 | 0.481 | 0.00813 | -0.0084 | 59.1636
4.5 | 0.5347 | 0.00843 | -0.0083 | 63.4282
5 | 0.5864 | 0.00894 | -0.0078 | 65.5928
5.5 | 0.6391 | 0.00926 | -0.0076 | 69.0173
6 | 0.6905 | 0.00972 | -0.0071 | 71.0391
6.5 | 0.7384 | 0.01043 | -0.006 | 70.7958
7 | 0.789 | 0.01087 | -0.0055 | 72.5851
7.5 | 0.8382 | 0.01139 | -0.0047 | 73.5909
8 | 0.8782 | 0.01265 | -0.0023 | 69.4229
8.5 | 0.9253 | 0.01321 | -0.0011 | 70.0454
9 | 0.9704 | 0.01385 | 0.0004 | 70.065
9.5 | 1.0139 | 0.01449 | 0.0021 | 69.9724
10 | 1.0504 | 0.01549 | 0.0051 | 67.8115
10.5 | 1.0752 | 0.0174 | 0.0098 | 61.7931
11 | 1.1209 | 0.01849 | 0.0103 | 60.622
11.5 | 1.1527 | 0.01971 | 0.0134 | 58.483
12 | 1.1781 | 0.02154 | 0.017 | 54.6936
12.5 | 1.2057 | 0.02299 | 0.0201 | 52.4445
13 | 1.2287 | 0.02482 | 0.0233 | 49.5044
13.5 | 1.2549 | 0.02634 | 0.0259 | 47.6424
14 | 1.2307 | 0.03235 | 0.032 | 38.0433
14.5 | 1.2215 | 0.03727 | 0.0353 | 32.7743
15 | 1.2113 | 0.0427 | 0.0372 | 28.3677
15.5 | 1.1625 | 0.05336 | 0.0367 | 21.786
16 | 1.1374 | 0.06336 | 0.0327 | 17.9514
17 | 0.7258 | 0.19582 | -0.0337 | 3.7065
17.5 | 0.7383 | 0.20245 | -0.0378 | 3.6468
18 | 0.7543 | 0.20989 | -0.042 | 3.5938
18.5 | 0.7646 | 0.21879 | -0.0466 | 3.4947

## 53. Re 2M Mach 0.25 (1)
BIGFOIL.COM POLAR EXPORT
NACA66-111 a=0.2
NACA66-111 a=0.2 |  |  |  | Cl Max: | 0.867 | at alpha= | 8 | deg
JavaFoil+Calcfoil stall+Eppler ext transition |  |  |  | L/D Max: | 80.144 | at alpha= | 2 | deg
Re: | 2000000 |  |  | Cd Min: | 0.0038 | at alpha= | 0.5 | deg
Mach: | 0.25 |  |  | Cl=0 at alpha= | -0.53226 | deg
|  |  |  | @ Cl=0.1, Cd= | 0.0038043
|  |  |  | @ Cl=0.4, Cd= | 0.0069951
|  |  |  | @ Cl=0.6, Cd= | 0.09983
alpha (deg) | Cl | Cd | Cm | Cl/Cd
-11.5 | -0.477 | 0.08282 | 0.004 | -5.762
-11 | -0.516 | 0.07833 | 0.004 | -6.589
-10.5 | -0.548 | 0.07254 | 0.003 | -7.56
-10 | -0.573 | 0.0699 | 0.003 | -8.202
-9.5 | -0.591 | 0.06347 | 0.003 | -9.306
-9 | -0.6 | 0.05941 | 0.002 | -10.097
-8.5 | -0.601 | 0.05377 | 0.002 | -11.178
-8 | -0.594 | 0.05013 | 0.002 | -11.854
-7.5 | -0.58 | 0.04706 | 0.001 | -12.328
-7 | -0.558 | 0.04831 | 0.001 | -11.543
-6.5 | -0.659 | 0.01006 | 0.001 | -65.563
-6 | -0.62 | 0.00886 | 0.001 | -69.971
-5.5 | -0.574 | 0.00852 | 0 | -67.373
-5 | -0.524 | 0.00819 | -0.001 | -63.943
-4.5 | -0.47 | 0.00831 | -0.002 | -56.6
-4 | -0.415 | 0.00799 | -0.003 | -51.916
-3.5 | -0.357 | 0.0078 | -0.004 | -45.796
-3 | -0.299 | 0.00751 | -0.004 | -39.806
-2.5 | -0.239 | 0.00726 | -0.005 | -32.977
-2 | -0.179 | 0.00707 | -0.006 | -25.347
-1.5 | -0.119 | 0.00666 | -0.007 | -17.792
-1 | -0.058 | 0.00384 | -0.008 | -15.006
-0.5 | 0.004 | 0.00382 | -0.009 | 0.94
0 | 0.065 | 0.00381 | -0.01 | 17.041
0.5 | 0.126 | 0.0038 | -0.01 | 33.216
1 | 0.187 | 0.00381 | -0.011 | 49.107
1.5 | 0.248 | 0.00383 | -0.012 | 64.768
2 | 0.309 | 0.00385 | -0.013 | 80.144
2.5 | 0.369 | 0.00689 | -0.014 | 53.502
3 | 0.428 | 0.00709 | -0.015 | 60.382
3.5 | 0.487 | 0.00734 | -0.016 | 66.261
4 | 0.544 | 0.00869 | -0.016 | 62.569
4.5 | 0.599 | 0.00906 | -0.017 | 66.159
5 | 0.653 | 0.00948 | -0.018 | 68.942
5.5 | 0.703 | 0.00985 | -0.019 | 71.381
6 | 0.748 | 0.01028 | -0.02 | 72.744
6.5 | 0.788 | 0.01077 | -0.021 | 73.172
7 | 0.822 | 0.01127 | -0.021 | 72.894
7.5 | 0.848 | 0.01188 | -0.022 | 71.397
8 | 0.867 | 0.01252 | -0.023 | 69.188
8.5 | 0.718 | 0.05156 | -0.012 | 13.925
9 | 0.718 | 0.05634 | -0.012 | 12.735
9.5 | 0.71 | 0.06119 | -0.012 | 11.597
10 | 0.694 | 0.06545 | -0.012 | 10.608
10.5 | 0.671 | 0.07221 | -0.011 | 9.29
11 | 0.64 | 0.07572 | -0.012 | 8.451
11.5 | 0.602 | 0.0824 | -0.012 | 7.304
12 | 0.557 | 0.08882 | -0.013 | 6.275
12.5 | 0.507 | 0.09189 | -0.013 | 5.516
13 | 0.443 | 0.09983 | -0.014 | 4.439

## 54. Re 2M Mach 0.25 (2)
BIGFOIL.COM POLAR EXPORT
NACA66-111 a=0.2
NACA66-111 a=0.2 |  |  |  | Cl Max: | 1.0634 | at alpha= | 10.5 | deg
XFOIL ncrit=9 |  |  |  | L/D Max: | 70.8983 | at alpha= | 2 | deg
Re: | 2000000 |  |  | Cd Min: | 0.17361 | at alpha= | 15.5 | deg
Mach: | 0.25 |  |  | Cl=0 at alpha= | -0.53436 | deg
|  |  |  | @ Cl=0.1, Cd= | 0.004
|  |  |  | @ Cl=0.4, Cd= | 0.0069224
|  |  |  | @ Cl=0.6, Cd= | 0.0091056
alpha (deg) | Cl | Cd | Cm | Cl/Cd
-14 | -0.5775 | 0.15132 | -0.0005 | -3.8164
-13.5 | -0.5694 | 0.14212 | -0.0049 | -4.0065
-13 | -0.5638 | 0.13339 | -0.0089 | -4.2267
-12.5 | -0.5638 | 0.12305 | -0.0136 | -4.5819
-12 | -0.5637 | 0.11304 | -0.0185 | -4.9867
-11.5 | -0.5787 | 0.09944 | -0.0251 | -5.8196
-11 | -0.6002 | 0.08512 | -0.0331 | -7.0512
-10.5 | -0.6344 | 0.06544 | -0.0518 | -9.6944
-10 | -0.6884 | 0.05549 | -0.0518 | -12.4058
-9.5 | -0.7425 | 0.04798 | -0.0437 | -15.4752
-9 | -0.8473 | 0.02514 | -0.0285 | -33.7033
-8.5 | -0.8258 | 0.01922 | -0.0238 | -42.9657
-8 | -0.7882 | 0.0156 | -0.0208 | -50.5256
-7.5 | -0.7368 | 0.01462 | -0.0196 | -50.3967
-7 | -0.6866 | 0.01309 | -0.0182 | -52.4523
-6.5 | -0.6343 | 0.01215 | -0.0171 | -52.2058
-6 | -0.5875 | 0.01054 | -0.0151 | -55.74
-5.5 | -0.5326 | 0.01009 | -0.0146 | -52.7849
-5 | -0.4795 | 0.00945 | -0.0138 | -50.7407
-4.5 | -0.4264 | 0.00875 | -0.0129 | -48.7314
-4 | -0.372 | 0.00825 | -0.0124 | -45.0909
-3.5 | -0.3158 | 0.00791 | -0.0123 | -39.9241
-3 | -0.2598 | 0.0075 | -0.0121 | -34.64
-2.5 | -0.2028 | 0.00724 | -0.0122 | -28.011
-2 | -0.1464 | 0.00693 | -0.0122 | -21.1255
-1.5 | -0.1003 | 0.00548 | -0.011 | -18.3029
-1 | -0.0542 | 0.0041 | -0.0096 | -13.2195
-0.5 | 0.004 | 0.00398 | -0.0098 | 1.005
0 | 0.0631 | 0.004 | -0.0102 | 15.775
0.5 | 0.1232 | 0.004 | -0.0109 | 30.8
1 | 0.1832 | 0.00403 | -0.0117 | 45.4591
1.5 | 0.243 | 0.00402 | -0.0123 | 60.4478
2 | 0.2999 | 0.00423 | -0.0124 | 70.8983
2.5 | 0.3456 | 0.00558 | -0.0109 | 61.9355
3.5 | 0.4384 | 0.00787 | -0.008 | 55.7052
4 | 0.4936 | 0.00826 | -0.0078 | 59.7579
4.5 | 0.5482 | 0.00861 | -0.0074 | 63.6702
5 | 0.6015 | 0.00912 | -0.0067 | 65.9539
5.5 | 0.6551 | 0.00954 | -0.006 | 68.6688
6 | 0.7031 | 0.01044 | -0.0043 | 67.3467
6.5 | 0.7557 | 0.01088 | -0.0034 | 69.4577
7 | 0.8063 | 0.0115 | -0.0021 | 70.113
7.5 | 0.8488 | 0.0127 | 0.0006 | 66.8346
8 | 0.8938 | 0.01369 | 0.0029 | 65.2885
8.5 | 0.9379 | 0.01473 | 0.0054 | 63.6728
9 | 0.9812 | 0.01572 | 0.0081 | 62.4173
9.5 | 1.0129 | 0.01759 | 0.0125 | 57.5839
10 | 1.0349 | 0.01992 | 0.0185 | 51.9528
10.5 | 1.0634 | 0.02385 | 0.0215 | 44.587
11 | 1.0584 | 0.029 | 0.0284 | 36.4966
11.5 | 1.0318 | 0.03569 | 0.0355 | 28.9101
12 | 0.9018 | 0.05422 | 0.041 | 16.6322
12.5 | 0.843 | 0.0681 | 0.0357 | 12.3789
13 | 0.7549 | 0.10155 | 0.0134 | 7.4338
13.5 | 0.7078 | 0.12401 | 0.0017 | 5.7076
14 | 0.6968 | 0.13781 | -0.0051 | 5.0562
14.5 | 0.6871 | 0.15239 | -0.0119 | 4.5088
15 | 0.6877 | 0.16452 | -0.0176 | 4.18
15.5 | 0.6941 | 0.17361 | -0.0221 | 3.998

## 55. Re 2M Mach 0.50 (1)
BIGFOIL.COM POLAR EXPORT
NACA66-111 a=0.2
NACA66-111 a=0.2 |  |  |  | Cl Max: | 1.087 | at alpha= | 20 | deg
JavaFoil+Calcfoil stall+Eppler ext transition |  |  |  | L/D Max: | 87.398 | at alpha= | 2 | deg
Re: | 2000000 |  |  | Cd Min: | 0.00383 | at alpha= | 0.5 | deg
Mach: | 0.5 |  |  | Cl=0 at alpha= | -0.52941 | deg
|  |  |  | @ Cl=0.1, Cd= | 0.0038541
|  |  |  | @ Cl=0.4, Cd= | 0.0076715
|  |  |  | @ Cl=0.6, Cd= | 0.0095793
alpha (deg) | Cl | Cd | Cm | Cl/Cd
-20 | -1.044 | 0.17404 | 0.014 | -6
-19.5 | -1.02 | 0.17271 | 0.013 | -5.907
-19 | -0.991 | 0.1659 | 0.012 | -5.974
-18.5 | -0.964 | 0.16158 | 0.012 | -5.967
-18 | -0.938 | 0.15703 | 0.011 | -5.971
-17.5 | -0.912 | 0.15121 | 0.011 | -6.028
-17 | -0.886 | 0.14422 | 0.011 | -6.141
-16.5 | -0.858 | 0.14078 | 0.01 | -6.097
-16 | -0.831 | 0.13714 | 0.009 | -6.061
-15.5 | -0.805 | 0.13328 | 0.009 | -6.039
-15 | -0.779 | 0.12407 | 0.008 | -6.276
-14.5 | -0.752 | 0.11914 | 0.008 | -6.315
-14 | -0.725 | 0.11534 | 0.007 | -6.29
-13.5 | -0.698 | 0.10941 | 0.007 | -6.379
-13 | -0.672 | 0.10609 | 0.006 | -6.33
-12.5 | -0.645 | 0.10283 | 0.006 | -6.273
-12 | -0.618 | 0.09778 | 0.005 | -6.325
-11.5 | -0.592 | 0.09456 | 0.005 | -6.259
-11 | -0.564 | 0.09506 | 0.004 | -5.937
-10.5 | -0.538 | 0.09174 | 0.004 | -5.861
-10 | -0.511 | 0.07009 | 0.004 | -7.292
-9.5 | -0.484 | 0.08059 | 0.003 | -6.01
-9 | -0.457 | 0.07639 | 0.003 | -5.989
-8.5 | -0.431 | 0.05429 | 0.002 | -7.936
-8 | -0.403 | 0.0686 | 0.002 | -5.879
-7.5 | -0.376 | 0.05653 | 0.001 | -6.658
-7 | -0.35 | 0.04884 | 0.001 | -7.161
-6.5 | -0.323 | 0.04462 | 0.001 | -7.237
-6 | -0.447 | 0.04478 | 0 | -9.973
-5.5 | -0.469 | 0.03958 | 0 | -11.854
-5 | -0.446 | 0.03629 | -0.001 | -12.297
-4.5 | -0.507 | 0.00956 | -0.002 | -53.027
-4 | -0.453 | 0.0091 | -0.003 | -49.854
-3.5 | -0.394 | 0.00787 | -0.004 | -50.087
-3 | -0.331 | 0.00731 | -0.005 | -45.352
-2.5 | -0.266 | 0.00702 | -0.006 | -37.921
-2 | -0.2 | 0.00675 | -0.007 | -29.601
-1.5 | -0.132 | 0.00655 | -0.008 | -20.197
-1 | -0.064 | 0.00387 | -0.009 | -16.633
-0.5 | 0.004 | 0.00387 | -0.01 | 1.037
0 | 0.073 | 0.00387 | -0.011 | 18.728
0.5 | 0.141 | 0.00383 | -0.012 | 36.794
1 | 0.209 | 0.00386 | -0.013 | 54.147
1.5 | 0.277 | 0.00394 | -0.014 | 70.387
2 | 0.345 | 0.00394 | -0.014 | 87.398
2.5 | 0.41 | 0.00835 | -0.015 | 49.159
3 | 0.475 | 0.00871 | -0.016 | 54.597
3.5 | 0.539 | 0.00911 | -0.017 | 59.095
4 | 0.599 | 0.00957 | -0.018 | 62.614
4.5 | 0.656 | 0.0101 | -0.019 | 64.933
5 | 0.707 | 0.01069 | -0.02 | 66.121
5.5 | 0.743 | 0.0113 | -0.021 | 65.715
6 | 0.611 | 0.04074 | -0.01 | 15
6.5 | 0.548 | 0.04615 | -0.009 | 11.876
7 | 0.405 | 0.05005 | -0.01 | 8.084
7.5 | 0.431 | 0.05045 | -0.011 | 8.552
8 | 0.458 | 0.05598 | -0.011 | 8.181
8.5 | 0.484 | 0.06498 | -0.011 | 7.451
9 | 0.512 | 0.05749 | -0.013 | 8.897
9.5 | 0.538 | 0.07838 | -0.013 | 6.861
10 | 0.564 | 0.0828 | -0.013 | 6.813
10.5 | 0.59 | 0.08641 | -0.014 | 6.831
11 | 0.617 | 0.09013 | -0.014 | 6.84
11.5 | 0.644 | 0.0961 | -0.016 | 6.701
12 | 0.67 | 0.09847 | -0.016 | 6.803
12.5 | 0.696 | 0.10145 | -0.016 | 6.86
13 | 0.722 | 0.10656 | -0.017 | 6.775
13.5 | 0.748 | 0.10985 | -0.017 | 6.808
14 | 0.776 | 0.12141 | -0.019 | 6.388
14.5 | 0.801 | 0.12383 | -0.019 | 6.47
15 | 0.827 | 0.12651 | -0.02 | 6.537
15.5 | 0.853 | 0.13072 | -0.02 | 6.524
16 | 0.879 | 0.13642 | -0.021 | 6.445
16.5 | 0.906 | 0.14318 | -0.022 | 6.328
17 | 0.932 | 0.14639 | -0.023 | 6.363
17.5 | 0.957 | 0.15261 | -0.023 | 6.273
18 | 0.983 | 0.15662 | -0.024 | 6.279
18.5 | 1.012 | 0.16505 | -0.026 | 6.132
19 | 1.036 | 0.16349 | -0.026 | 6.338
19.5 | 1.061 | 0.16926 | -0.026 | 6.271
20 | 1.087 | 0.17454 | -0.027 | 6.228

## 56. Re 2M Mach 0.50 (2)
BIGFOIL.COM POLAR EXPORT
NACA66-111 a=0.2
NACA66-111 a=0.2 |  |  |  | Cl Max: | 0.8966 | at alpha= | 20 | deg
XFOIL ncrit=9 |  |  |  | L/D Max: | 67.6268 | at alpha= | 2 | deg
Re: | 2000000 |  |  | Cd Min: | 0.27255 | at alpha= | 20 | deg
Mach: | 0.5 |  |  | Cl=0 at alpha= | -0.53864 | deg
|  |  |  | @ Cl=0.1, Cd= | 0.0041921
|  |  |  | @ Cl=0.4, Cd= | 0.0073715
|  |  |  | @ Cl=0.6, Cd= | 0.0097139
alpha (deg) | Cl | Cd | Cm | Cl/Cd
-20 | -0.8225 | 0.26699 | 0.0634 | -3.0806
-19 | -0.7806 | 0.25077 | 0.0532 | -3.1128
-18.5 | -0.759 | 0.24283 | 0.0481 | -3.1256
-18 | -0.7374 | 0.23466 | 0.043 | -3.1424
-17.5 | -0.7157 | 0.22518 | 0.0376 | -3.1783
-17 | -0.6953 | 0.21639 | 0.0325 | -3.2132
-16.5 | -0.6752 | 0.20762 | 0.0274 | -3.2521
-16 | -0.6564 | 0.19896 | 0.0227 | -3.2992
-15.5 | -0.6362 | 0.19126 | 0.0181 | -3.3264
-15 | -0.6168 | 0.18301 | 0.0134 | -3.3703
-14.5 | -0.5978 | 0.17386 | 0.0082 | -3.4384
-14 | -0.581 | 0.16488 | 0.0033 | -3.5238
-13.5 | -0.5657 | 0.15578 | -0.0014 | -3.6314
-13 | -0.5509 | 0.14689 | -0.006 | -3.7504
-12.5 | -0.5386 | 0.13845 | -0.0102 | -3.8902
-11.5 | -0.5169 | 0.11764 | -0.0224 | -4.3939
-11 | -0.5061 | 0.10868 | -0.0282 | -4.6568
-10.5 | -0.5055 | 0.0985 | -0.0328 | -5.132
-10 | -0.5112 | 0.08824 | -0.0383 | -5.7933
-9.5 | -0.5171 | 0.078 | -0.0442 | -6.6295
-9 | -0.5309 | 0.06556 | -0.0538 | -8.0979
-8.5 | -0.5553 | 0.05504 | -0.0603 | -10.089
-8 | -0.5828 | 0.04784 | -0.0599 | -12.1823
-7.5 | -0.6136 | 0.04204 | -0.0536 | -14.5956
-7 | -0.6251 | 0.03611 | -0.0471 | -17.311
-6.5 | -0.6243 | 0.02912 | -0.0405 | -21.4389
-6 | -0.6103 | 0.02163 | -0.0336 | -28.2154
-5.5 | -0.5734 | 0.01502 | -0.0286 | -38.1758
-5 | -0.5146 | 0.01248 | -0.026 | -41.234
-4.5 | -0.4574 | 0.01063 | -0.0233 | -43.0292
-4 | -0.4026 | 0.00934 | -0.0204 | -43.1049
-3.5 | -0.3434 | 0.00861 | -0.0185 | -39.8839
-3 | -0.2817 | 0.00811 | -0.0173 | -34.7349
-2.5 | -0.2199 | 0.00759 | -0.0164 | -28.9723
-2 | -0.1558 | 0.00728 | -0.0161 | -21.4011
-1.5 | -0.0972 | 0.00662 | -0.0151 | -14.6828
-1 | -0.0597 | 0.00429 | -0.0113 | -13.9161
-0.5 | 0.005 | 0.00417 | -0.0112 | 1.199
0 | 0.0725 | 0.00418 | -0.0117 | 17.3445
0.5 | 0.1407 | 0.00421 | -0.0125 | 33.4204
1 | 0.2089 | 0.00418 | -0.0133 | 49.9761
1.5 | 0.2765 | 0.00421 | -0.0138 | 65.677
2 | 0.3334 | 0.00493 | -0.0125 | 67.6268
2.5 | 0.3759 | 0.00657 | -0.0091 | 57.2146
3 | 0.4195 | 0.00802 | -0.0056 | 52.3067
3.5 | 0.48 | 0.00848 | -0.0044 | 56.6038
4 | 0.5404 | 0.00892 | -0.003 | 60.583
4.5 | 0.5958 | 0.00966 | -0.0004 | 61.677
5 | 0.6511 | 0.01037 | 0.0024 | 62.7869
5.5 | 0.6948 | 0.01169 | 0.0073 | 59.4354
6 | 0.7369 | 0.01319 | 0.0128 | 55.8681
6.5 | 0.7851 | 0.01556 | 0.0172 | 50.4563
7 | 0.8278 | 0.0201 | 0.0216 | 41.1841
7.5 | 0.8323 | 0.02698 | 0.03 | 30.8488
8 | 0.8095 | 0.03304 | 0.0403 | 24.5006
8.5 | 0.7816 | 0.03884 | 0.0479 | 20.1236
9 | 0.7462 | 0.0455 | 0.0528 | 16.4
9.5 | 0.7167 | 0.05618 | 0.0474 | 12.7572
10 | 0.6862 | 0.06865 | 0.0392 | 9.9956
10.5 | 0.6648 | 0.08555 | 0.0266 | 7.7709
11 | 0.6546 | 0.09798 | 0.0191 | 6.681
11.5 | 0.6535 | 0.10851 | 0.0131 | 6.0225
12 | 0.6498 | 0.12014 | 0.0068 | 5.4087
12.5 | 0.6527 | 0.13084 | 0.0011 | 4.9885
13 | 0.6564 | 0.14188 | -0.0048 | 4.6264
13.5 | 0.6629 | 0.1535 | -0.0106 | 4.3186
14 | 0.6734 | 0.16391 | -0.0159 | 4.1084
14.5 | 0.6874 | 0.17361 | -0.0211 | 3.9594
15 | 0.703 | 0.18311 | -0.0262 | 3.8392
15.5 | 0.7197 | 0.19145 | -0.0307 | 3.7592
16 | 0.7372 | 0.20091 | -0.0359 | 3.6693
16.5 | 0.7553 | 0.21036 | -0.0411 | 3.5905
17 | 0.7749 | 0.22037 | -0.0467 | 3.5164
17.5 | 0.7952 | 0.22869 | -0.0517 | 3.4772
18 | 0.8155 | 0.23725 | -0.0568 | 3.4373
18.5 | 0.8359 | 0.24502 | -0.0616 | 3.4116
19 | 0.8557 | 0.25435 | -0.0669 | 3.3643
19.5 | 0.8761 | 0.26323 | -0.0723 | 3.3283
20 | 0.8966 | 0.27255 | -0.0779 | 3.2897

## 57. Re 3M Mach 0.00 (1)
BIGFOIL.COM POLAR EXPORT
NACA66-111 a=0.2
NACA66-111 a=0.2 |  |  |  | Cl Max: | 0.933 | at alpha= | 9.5 | deg
JavaFoil+Calcfoil stall+Eppler ext transition |  |  |  | L/D Max: | 99.104 | at alpha= | 2.5 | deg
Re: | 3000000 |  |  | Cd Min: | 0.00361 | at alpha= | 2.5 | deg
Mach: | 0 |  |  | Cl=0 at alpha= | -0.52542 | deg
|  |  |  | @ Cl=0.1, Cd= | 0.0037571
|  |  |  | @ Cl=0.4, Cd= | 0.0057837
|  |  |  | @ Cl=0.6, Cd= | 0.0072456
alpha (deg) | Cl | Cd | Cm | Cl/Cd
-13 | -0.623 | 0.0916 | 0.005 | -6.797
-12.5 | -0.637 | 0.08563 | 0.005 | -7.436
-12 | -0.649 | 0.08141 | 0.004 | -7.967
-11.5 | -0.657 | 0.07587 | 0.004 | -8.666
-11 | -0.663 | 0.07112 | 0.004 | -9.325
-10.5 | -0.665 | 0.06691 | 0.004 | -9.94
-10 | -0.664 | 0.06194 | 0.003 | -10.717
-9.5 | -0.657 | 0.05801 | 0.003 | -11.333
-9 | -0.647 | 0.05446 | 0.003 | -11.881
-8.5 | -0.634 | 0.04934 | 0.002 | -12.858
-8 | -0.756 | 0.01022 | 0.004 | -73.95
-7.5 | -0.727 | 0.00901 | 0.003 | -80.702
-7 | -0.693 | 0.00865 | 0.002 | -80.033
-6.5 | -0.653 | 0.0083 | 0.001 | -78.754
-6 | -0.61 | 0.00844 | 0.001 | -72.289
-5.5 | -0.562 | 0.00817 | 0 | -68.799
-5 | -0.511 | 0.00786 | -0.001 | -65.027
-4.5 | -0.458 | 0.00758 | -0.002 | -60.394
-4 | -0.403 | 0.00729 | -0.003 | -55.247
-3.5 | -0.347 | 0.00711 | -0.003 | -48.764
-3 | -0.29 | 0.00685 | -0.004 | -42.336
-2.5 | -0.232 | 0.00669 | -0.005 | -34.686
-2 | -0.174 | 0.00647 | -0.006 | -26.854
-1.5 | -0.115 | 0.00634 | -0.007 | -18.104
-1 | -0.056 | 0.00383 | -0.008 | -14.558
-0.5 | 0.003 | 0.00386 | -0.008 | 0.903
0 | 0.063 | 0.00387 | -0.009 | 16.262
0.5 | 0.122 | 0.00369 | -0.01 | 33.161
1 | 0.181 | 0.00369 | -0.011 | 49.165
1.5 | 0.24 | 0.00371 | -0.012 | 64.791
2 | 0.299 | 0.00374 | -0.013 | 80.025
2.5 | 0.358 | 0.00361 | -0.013 | 99.104
3 | 0.415 | 0.00656 | -0.014 | 63.254
3.5 | 0.472 | 0.00672 | -0.015 | 70.228
4 | 0.528 | 0.00696 | -0.016 | 75.906
4.5 | 0.583 | 0.00717 | -0.017 | 81.323
5 | 0.637 | 0.00741 | -0.018 | 85.898
5.5 | 0.687 | 0.0089 | -0.018 | 77.167
6 | 0.734 | 0.00926 | -0.019 | 79.234
6.5 | 0.777 | 0.00965 | -0.02 | 80.528
7 | 0.816 | 0.01006 | -0.021 | 81.102
7.5 | 0.851 | 0.01055 | -0.022 | 80.656
8 | 0.88 | 0.01101 | -0.022 | 79.97
8.5 | 0.904 | 0.0116 | -0.023 | 77.941
9 | 0.922 | 0.01217 | -0.024 | 75.81
9.5 | 0.933 | 0.01285 | -0.025 | 72.581
10 | 0.773 | 0.06019 | -0.013 | 12.836
10.5 | 0.775 | 0.06383 | -0.014 | 12.135
11 | 0.771 | 0.06918 | -0.013 | 11.15
11.5 | 0.765 | 0.0746 | -0.013 | 10.253
12 | 0.755 | 0.08 | -0.013 | 9.435
12.5 | 0.742 | 0.08486 | -0.013 | 8.745
13 | 0.722 | 0.09026 | -0.014 | 8
13.5 | 0.698 | 0.09514 | -0.014 | 7.334
14 | 0.671 | 0.1018 | -0.014 | 6.59
14.5 | 0.643 | 0.10867 | -0.014 | 5.919

## 58. Re 3M Mach 0.00 (2)
BIGFOIL.COM POLAR EXPORT
NACA66-111 a=0.2
NACA66-111 a=0.2 |  |  |  | Cl Max: | 1.4388 | at alpha= | 17 | deg
XFOIL ncrit=9 |  |  |  | L/D Max: | 85.2158 | at alpha= | 8.5 | deg
Re: | 3000000 |  |  | Cd Min: | 0.23936 | at alpha= | -20 | deg
Mach: | 0 |  |  | Cl=0 at alpha= | -0.54331 | deg
|  |  |  | @ Cl=0.1, Cd= | 0.0034634
|  |  |  | @ Cl=0.4, Cd= | 0.006824
|  |  |  | @ Cl=0.6, Cd= | 0.0080884
alpha (deg) | Cl | Cd | Cm | Cl/Cd
-20 | -0.7416 | 0.23936 | 0.0482 | -3.0983
-19.5 | -0.7255 | 0.23267 | 0.044 | -3.1182
-18 | -1.2414 | 0.06099 | -0.0458 | -20.3542
-17.5 | -1.284 | 0.04916 | -0.0509 | -26.1188
-17 | -1.3291 | 0.03982 | -0.0509 | -33.3777
-16.5 | -1.3438 | 0.03454 | -0.0485 | -38.9056
-16 | -1.339 | 0.03129 | -0.0458 | -42.7932
-15.5 | -1.3224 | 0.02917 | -0.0432 | -45.3342
-15 | -1.3131 | 0.02657 | -0.0394 | -49.4204
-14.5 | -1.2958 | 0.02466 | -0.0357 | -52.5466
-14 | -1.2743 | 0.02307 | -0.0321 | -55.2362
-13.5 | -1.2513 | 0.02164 | -0.0281 | -57.8235
-13 | -1.2196 | 0.02035 | -0.0253 | -59.9312
-12.5 | -1.1837 | 0.01959 | -0.0228 | -60.4237
-12 | -1.1472 | 0.01847 | -0.0205 | -62.1115
-11.5 | -1.119 | 0.0159 | -0.017 | -70.3774
-11 | -1.075 | 0.01503 | -0.0157 | -71.5236
-10.5 | -1.0294 | 0.01424 | -0.0147 | -72.2893
-10 | -0.982 | 0.01359 | -0.0138 | -72.259
-9.5 | -0.9333 | 0.013 | -0.0132 | -71.7923
-9 | -0.8832 | 0.01251 | -0.0128 | -70.5995
-8.5 | -0.8334 | 0.01195 | -0.0123 | -69.7406
-8 | -0.789 | 0.01061 | -0.0108 | -74.3638
-7.5 | -0.7377 | 0.01015 | -0.0105 | -72.6798
-7 | -0.6855 | 0.00972 | -0.0103 | -70.5247
-6.5 | -0.6328 | 0.00934 | -0.0102 | -67.7516
-6 | -0.5804 | 0.00889 | -0.01 | -65.2868
-5.5 | -0.5292 | 0.00826 | -0.0096 | -64.0678
-5 | -0.4755 | 0.00795 | -0.0096 | -59.8113
-4.5 | -0.4208 | 0.00767 | -0.0098 | -54.8631
-4 | -0.3671 | 0.00727 | -0.0097 | -50.4952
-3.5 | -0.3122 | 0.00702 | -0.0099 | -44.4729
-3 | -0.2565 | 0.00681 | -0.0103 | -37.6652
-2.5 | -0.2013 | 0.00653 | -0.0105 | -30.827
-2 | -0.146 | 0.00631 | -0.0108 | -23.1379
-1.5 | -0.0948 | 0.00551 | -0.0105 | -17.2051
-1 | -0.0485 | 0.00414 | -0.0097 | -11.715
-0.5 | 0.0046 | 0.00353 | -0.0096 | 1.3031
0.5 | 0.1192 | 0.00345 | -0.0107 | 34.5507
1 | 0.1773 | 0.00349 | -0.0114 | 50.8023
1.5 | 0.2342 | 0.00358 | -0.012 | 65.419
2 | 0.283 | 0.00459 | -0.0113 | 61.6558
2.5 | 0.3321 | 0.00553 | -0.0108 | 60.0542
3 | 0.3789 | 0.0066 | -0.0099 | 57.4091
3.5 | 0.4307 | 0.00715 | -0.0096 | 60.2378
4 | 0.4852 | 0.00743 | -0.0098 | 65.3028
4.5 | 0.5383 | 0.00779 | -0.0097 | 69.1014
5 | 0.5925 | 0.00804 | -0.0098 | 73.694
5.5 | 0.6452 | 0.00838 | -0.0097 | 76.9928
6 | 0.6968 | 0.00884 | -0.0093 | 78.8235
6.5 | 0.7493 | 0.00915 | -0.0092 | 81.8907
7 | 0.8004 | 0.00958 | -0.0089 | 83.5491
7.5 | 0.8482 | 0.01026 | -0.0079 | 82.6706
8 | 0.8984 | 0.01068 | -0.0075 | 84.1199
8.5 | 0.9476 | 0.01112 | -0.0069 | 85.2158
9 | 0.9947 | 0.01168 | -0.0059 | 85.1627
9.5 | 1.035 | 0.01279 | -0.0038 | 80.9226
10 | 1.0812 | 0.01325 | -0.0027 | 81.6
10.5 | 1.1223 | 0.01399 | -0.0008 | 80.2216
11 | 1.1616 | 0.01465 | 0.0015 | 79.2901
11.5 | 1.1971 | 0.01526 | 0.0045 | 78.4469
12 | 1.2366 | 0.01641 | 0.006 | 75.3565
12.5 | 1.2571 | 0.01827 | 0.0107 | 68.8068
13 | 1.284 | 0.01966 | 0.014 | 65.3103
13.5 | 1.3165 | 0.02062 | 0.0164 | 63.8458
14 | 1.3462 | 0.02178 | 0.0188 | 61.809
14.5 | 1.3661 | 0.02372 | 0.0222 | 57.5927
15 | 1.3855 | 0.02573 | 0.0251 | 53.8476
15.5 | 1.3967 | 0.02846 | 0.0284 | 49.0759
16 | 1.4126 | 0.03089 | 0.0307 | 45.73
16.5 | 1.425 | 0.03376 | 0.0328 | 42.2097
17 | 1.4388 | 0.03665 | 0.0342 | 39.2578
17.5 | 1.43 | 0.04191 | 0.0358 | 34.1207
18 | 1.4183 | 0.04816 | 0.0359 | 29.4498
18.5 | 1.3942 | 0.05695 | 0.0338 | 24.4811
19 | 1.3611 | 0.0687 | 0.0285 | 19.8122
19.5 | 1.2821 | 0.09152 | 0.0148 | 14.009

## 59. Re 3M Mach 0.10 (1)
BIGFOIL.COM POLAR EXPORT
NACA66-111 a=0.2
NACA66-111 a=0.2 |  |  |  | Cl Max: | 0.921 | at alpha= | 9.5 | deg
JavaFoil+Calcfoil stall+Eppler ext transition |  |  |  | L/D Max: | 85.514 | at alpha= | 5 | deg
Re: | 3000000 |  |  | Cd Min: | 0.00367 | at alpha= | 0 | deg
Mach: | 0.1 |  |  | Cl=0 at alpha= | -0.52542 | deg
|  |  |  | @ Cl=0.1, Cd= | 0.00367
|  |  |  | @ Cl=0.4, Cd= | 0.0066162
|  |  |  | @ Cl=0.6, Cd= | 0.007296
alpha (deg) | Cl | Cd | Cm | Cl/Cd
-13 | -0.594 | 0.09227 | 0.005 | -6.436
-12.5 | -0.612 | 0.08661 | 0.005 | -7.06
-12 | -0.627 | 0.0825 | 0.004 | -7.599
-11.5 | -0.639 | 0.07662 | 0.004 | -8.343
-11 | -0.648 | 0.07229 | 0.004 | -8.966
-10.5 | -0.653 | 0.06776 | 0.004 | -9.638
-10 | -0.655 | 0.06236 | 0.003 | -10.497
-9.5 | -0.651 | 0.05802 | 0.003 | -11.218
-9 | -0.642 | 0.05435 | 0.003 | -11.821
-8.5 | -0.63 | 0.05027 | 0.002 | -12.536
-8 | -0.754 | 0.0103 | 0.004 | -73.212
-7.5 | -0.727 | 0.00906 | 0.003 | -80.189
-7 | -0.693 | 0.0087 | 0.002 | -79.725
-6.5 | -0.655 | 0.00834 | 0.001 | -78.556
-6 | -0.612 | 0.00854 | 0.001 | -71.672
-5.5 | -0.564 | 0.00816 | 0 | -69.117
-5 | -0.513 | 0.00785 | -0.001 | -65.377
-4.5 | -0.46 | 0.00756 | -0.002 | -60.767
-4 | -0.405 | 0.00739 | -0.003 | -54.797
-3.5 | -0.349 | 0.00712 | -0.003 | -48.918
-3 | -0.291 | 0.00685 | -0.004 | -42.546
-2.5 | -0.233 | 0.00668 | -0.005 | -34.932
-2 | -0.175 | 0.00652 | -0.006 | -26.777
-1.5 | -0.115 | 0.00632 | -0.007 | -18.255
-1 | -0.056 | 0.00386 | -0.008 | -14.538
-0.5 | 0.003 | 0.00384 | -0.008 | 0.912
0 | 0.063 | 0.00367 | -0.009 | 17.204
0.5 | 0.123 | 0.00367 | -0.01 | 33.468
1 | 0.182 | 0.00369 | -0.011 | 49.37
1.5 | 0.242 | 0.00369 | -0.012 | 65.414
2 | 0.301 | 0.00375 | -0.013 | 80.101
2.5 | 0.359 | 0.0068 | -0.013 | 52.79
3 | 0.417 | 0.00654 | -0.014 | 63.748
3.5 | 0.474 | 0.00677 | -0.015 | 70.09
4 | 0.531 | 0.00694 | -0.016 | 76.449
4.5 | 0.586 | 0.00723 | -0.017 | 81.025
5 | 0.639 | 0.00748 | -0.018 | 85.514
5.5 | 0.689 | 0.00896 | -0.018 | 76.991
6 | 0.736 | 0.00932 | -0.019 | 79.023
6.5 | 0.779 | 0.00971 | -0.02 | 80.233
7 | 0.818 | 0.01013 | -0.021 | 80.748
7.5 | 0.851 | 0.0106 | -0.022 | 80.337
8 | 0.88 | 0.0111 | -0.022 | 79.234
8.5 | 0.902 | 0.01171 | -0.023 | 77.039
9 | 0.918 | 0.0123 | -0.024 | 74.629
9.5 | 0.921 | 0.01319 | -0.025 | 69.881
10 | 0.764 | 0.06113 | -0.013 | 12.493
10.5 | 0.763 | 0.06488 | -0.013 | 11.761
11 | 0.758 | 0.06949 | -0.013 | 10.902
11.5 | 0.748 | 0.07531 | -0.013 | 9.933
12 | 0.735 | 0.08127 | -0.013 | 9.04
12.5 | 0.718 | 0.0868 | -0.013 | 8.276
13 | 0.694 | 0.09116 | -0.014 | 7.618
13.5 | 0.666 | 0.09703 | -0.014 | 6.863
14 | 0.635 | 0.10407 | -0.014 | 6.103
14.5 | 0.603 | 0.10899 | -0.015 | 5.537

## 60. Re 3M Mach 0.10 (2)
BIGFOIL.COM POLAR EXPORT
NACA66-111 a=0.2
NACA66-111 a=0.2 |  |  |  | Cl Max: | 1.3871 | at alpha= | 16.5 | deg
XFOIL ncrit=9 |  |  |  | L/D Max: | 84.556 | at alpha= | 8.5 | deg
Re: | 3000000 |  |  | Cd Min: | 0.23896 | at alpha= | 20 | deg
Mach: | 0.1 |  |  | Cl=0 at alpha= | -0.54417 | deg
|  |  |  | @ Cl=0.1, Cd= | 0.0034669
|  |  |  | @ Cl=0.4, Cd= | 0.0068449
|  |  |  | @ Cl=0.6, Cd= | 0.0081006
alpha (deg) | Cl | Cd | Cm | Cl/Cd
-16.5 | -1.2331 | 0.04685 | -0.0532 | -26.3202
-16 | -1.2627 | 0.03941 | -0.0524 | -32.0401
-15.5 | -1.2596 | 0.03572 | -0.0503 | -35.2632
-15 | -1.2717 | 0.03108 | -0.0463 | -40.917
-14.5 | -1.2645 | 0.02825 | -0.0424 | -44.7611
-14 | -1.2515 | 0.02594 | -0.0382 | -48.246
-13.5 | -1.2359 | 0.02386 | -0.0336 | -51.798
-13 | -1.2116 | 0.02195 | -0.03 | -55.1982
-12.5 | -1.1814 | 0.02102 | -0.0262 | -56.2036
-12 | -1.1483 | 0.01958 | -0.0232 | -58.6466
-11.5 | -1.1159 | 0.01753 | -0.0202 | -63.6566
-11 | -1.0796 | 0.01563 | -0.0177 | -69.0723
-10.5 | -1.0342 | 0.01473 | -0.0164 | -70.2105
-10 | -0.9867 | 0.014 | -0.0153 | -70.4786
-9.5 | -0.9381 | 0.01332 | -0.0145 | -70.4279
-9 | -0.8879 | 0.01276 | -0.0139 | -69.5846
-8.5 | -0.8379 | 0.01215 | -0.0132 | -68.963
-8 | -0.7929 | 0.01081 | -0.0117 | -73.3488
-7 | -0.689 | 0.00982 | -0.0109 | -70.1629
-6.5 | -0.6362 | 0.00941 | -0.0107 | -67.6089
-6 | -0.5823 | 0.00908 | -0.0106 | -64.13
-5.5 | -0.532 | 0.00831 | -0.0099 | -64.0193
-5 | -0.4779 | 0.00799 | -0.0099 | -59.8123
-4.5 | -0.4229 | 0.00769 | -0.01 | -54.9935
-4 | -0.3689 | 0.0073 | -0.0099 | -50.5342
-3.5 | -0.3137 | 0.00704 | -0.0101 | -44.5597
-3 | -0.2576 | 0.00683 | -0.0104 | -37.716
-2.5 | -0.2022 | 0.00654 | -0.0106 | -30.9174
-2 | -0.1464 | 0.00632 | -0.0109 | -23.1646
-1.5 | -0.0949 | 0.00555 | -0.0106 | -17.0991
-1 | -0.0485 | 0.00417 | -0.0097 | -11.6307
-0.5 | 0.0047 | 0.00353 | -0.0097 | 1.3314
0 | 0.0618 | 0.00348 | -0.0101 | 17.7586
0.5 | 0.1199 | 0.00346 | -0.0108 | 34.6532
1 | 0.1783 | 0.0035 | -0.0115 | 50.9429
1.5 | 0.2356 | 0.00358 | -0.012 | 65.8101
2 | 0.2844 | 0.00461 | -0.0113 | 61.692
2.5 | 0.3337 | 0.00555 | -0.0108 | 60.1261
3 | 0.3804 | 0.00665 | -0.0098 | 57.203
3.5 | 0.4327 | 0.00717 | -0.0095 | 60.3487
4.5 | 0.541 | 0.00781 | -0.0096 | 69.2702
5 | 0.5955 | 0.00807 | -0.0097 | 73.7918
5.5 | 0.6484 | 0.00843 | -0.0095 | 76.9158
6 | 0.7003 | 0.00888 | -0.0091 | 78.8626
6.5 | 0.7531 | 0.0092 | -0.0089 | 81.8587
7 | 0.8042 | 0.00967 | -0.0084 | 83.1644
7.5 | 0.8525 | 0.01033 | -0.0074 | 82.5266
8 | 0.9028 | 0.01079 | -0.0068 | 83.6701
8.5 | 0.9521 | 0.01126 | -0.006 | 84.556
9 | 0.9986 | 0.01191 | -0.0048 | 83.8455
9.5 | 1.0396 | 0.01297 | -0.0026 | 80.1542
10 | 1.0855 | 0.01349 | -0.0013 | 80.467
10.5 | 1.1257 | 0.01431 | 0.001 | 78.6653
11 | 1.1639 | 0.01503 | 0.0037 | 77.4385
11.5 | 1.2019 | 0.01576 | 0.0063 | 76.2627
12 | 1.2311 | 0.0174 | 0.0097 | 70.7529
12.5 | 1.2513 | 0.01942 | 0.0143 | 64.4336
13 | 1.2816 | 0.0206 | 0.0173 | 62.2136
13.5 | 1.3123 | 0.02178 | 0.0199 | 60.2525
14 | 1.3399 | 0.02318 | 0.0227 | 57.8041
14.5 | 1.3556 | 0.02556 | 0.0263 | 53.036
15 | 1.37 | 0.02808 | 0.0295 | 48.7892
15.5 | 1.3732 | 0.03165 | 0.033 | 43.387
16 | 1.3839 | 0.03475 | 0.0352 | 39.8245
16.5 | 1.3871 | 0.03876 | 0.037 | 35.7869
17 | 1.3855 | 0.04357 | 0.038 | 31.7994
17.5 | 1.3666 | 0.05089 | 0.0376 | 26.854
18 | 1.3274 | 0.06242 | 0.0336 | 21.2656
18.5 | 1.2751 | 0.07891 | 0.0242 | 16.1589
20 | 0.8124 | 0.23896 | -0.0595 | 3.3997

## 61. Re 3M Mach 0.25 (1)
BIGFOIL.COM POLAR EXPORT
NACA66-111 a=0.2
NACA66-111 a=0.2 |  |  |  | Cl Max: | 0.878 | at alpha= | 8.5 | deg
JavaFoil+Calcfoil stall+Eppler ext transition |  |  |  | L/D Max: | 86.672 | at alpha= | 2 | deg
Re: | 3000000 |  |  | Cd Min: | 0.00352 | at alpha= | 1 | deg
Mach: | 0.25 |  |  | Cl=0 at alpha= | -0.53226 | deg
|  |  |  | @ Cl=0.1, Cd= | 0.00368
|  |  |  | @ Cl=0.4, Cd= | 0.10102
|  |  |  | @ Cl=0.6, Cd= | 0.10102
alpha (deg) | Cl | Cd | Cm | Cl/Cd
-11.5 | -0.477 | 0.07962 | 0.004 | -5.997
-11 | -0.516 | 0.07489 | 0.004 | -6.896
-10.5 | -0.549 | 0.07107 | 0.004 | -7.722
-10 | -0.574 | 0.06672 | 0.003 | -8.597
-9.5 | -0.591 | 0.06247 | 0.003 | -9.46
-9 | -0.6 | 0.0579 | 0.003 | -10.367
-8.5 | -0.602 | 0.05211 | 0.002 | -11.556
-8 | -0.596 | 0.04869 | 0.002 | -12.239
-7.5 | -0.583 | 0.04502 | 0.002 | -12.95
-7 | -0.558 | 0.04677 | 0.001 | -11.923
-6.5 | -0.66 | 0.00858 | 0.001 | -76.948
-6 | -0.621 | 0.00827 | 0.001 | -75.022
-5.5 | -0.575 | 0.00794 | 0 | -72.418
-5 | -0.524 | 0.00806 | -0.001 | -64.99
-4.5 | -0.47 | 0.00773 | -0.002 | -60.865
-4 | -0.415 | 0.00743 | -0.003 | -55.774
-3.5 | -0.357 | 0.00724 | -0.004 | -49.333
-3 | -0.299 | 0.00698 | -0.004 | -42.805
-2.5 | -0.239 | 0.00672 | -0.005 | -35.613
-2 | -0.179 | 0.00654 | -0.006 | -27.405
-1.5 | -0.119 | 0.00638 | -0.007 | -18.573
-1 | -0.058 | 0.00386 | -0.008 | -14.939
-0.5 | 0.004 | 0.00369 | -0.009 | 0.974
0 | 0.065 | 0.00368 | -0.01 | 17.626
0.5 | 0.126 | 0.00368 | -0.01 | 34.288
1 | 0.187 | 0.00352 | -0.011 | 53.218
1.5 | 0.248 | 0.00353 | -0.012 | 70.382
2 | 0.309 | 0.00356 | -0.013 | 86.672
2.5 | 0.369 | 0.0064 | -0.014 | 57.601
3 | 0.428 | 0.0066 | -0.015 | 64.872
3.5 | 0.487 | 0.00683 | -0.016 | 71.306
4 | 0.544 | 0.00708 | -0.016 | 76.914
4.5 | 0.6 | 0.00733 | -0.017 | 81.858
5 | 0.654 | 0.00883 | -0.018 | 74.092
5.5 | 0.704 | 0.00918 | -0.019 | 76.673
6 | 0.749 | 0.0096 | -0.02 | 78.015
6.5 | 0.789 | 0.01003 | -0.021 | 78.683
7 | 0.823 | 0.01053 | -0.021 | 78.145
7.5 | 0.85 | 0.01108 | -0.022 | 76.73
8 | 0.869 | 0.01172 | -0.023 | 74.139
8.5 | 0.878 | 0.01233 | -0.024 | 71.174
9 | 0.722 | 0.05349 | -0.014 | 13.492
9.5 | 0.711 | 0.05892 | -0.012 | 12.064
10 | 0.695 | 0.0637 | -0.012 | 10.91
10.5 | 0.672 | 0.06992 | -0.012 | 9.604
11 | 0.641 | 0.07394 | -0.012 | 8.665
11.5 | 0.602 | 0.07896 | -0.013 | 7.63
12 | 0.558 | 0.0854 | -0.013 | 6.53
12.5 | 0.507 | 0.09036 | -0.014 | 5.613
13 | 0.443 | 0.09697 | -0.014 | 4.572
13.5 | 0.37 | 0.10102 | -0.014 | 3.667

## 62. Re 3M Mach 0.25 (2)
BIGFOIL.COM POLAR EXPORT
NACA66-111 a=0.2
NACA66-111 a=0.2 |  |  |  | Cl Max: | 1.1611 | at alpha= | 11.5 | deg
XFOIL ncrit=9 |  |  |  | L/D Max: | 80.8046 | at alpha= | 6.5 | deg
Re: | 3000000 |  |  | Cd Min: | 0.18935 | at alpha= | 16.5 | deg
Mach: | 0.25 |  |  | Cl=0 at alpha= | -99 | deg
|  |  |  | @ Cl=0.1, Cd= | 0.003488
|  |  |  | @ Cl=0.4, Cd= | 0.0069635
|  |  |  | @ Cl=0.6, Cd= | 0.0081754
alpha (deg) | Cl | Cd | Cm | Cl/Cd
0 | 0.0639 | 0.0035 | -0.0105 | 18.2571
0.5 | 0.1238 | 0.00348 | -0.0111 | 35.5747
1 | 0.184 | 0.00352 | -0.0119 | 52.2727
1.5 | 0.2433 | 0.00363 | -0.0124 | 67.0248
2 | 0.2923 | 0.00472 | -0.0115 | 61.928
2.5 | 0.3417 | 0.00573 | -0.0107 | 59.6335
3 | 0.3891 | 0.00688 | -0.0094 | 56.5552
3.5 | 0.4439 | 0.0073 | -0.0091 | 60.8082
4 | 0.5005 | 0.00757 | -0.0092 | 66.1162
4.5 | 0.5559 | 0.00793 | -0.0089 | 70.1009
5 | 0.6116 | 0.00824 | -0.0087 | 74.2233
5.5 | 0.6646 | 0.00878 | -0.0079 | 75.6948
6 | 0.7193 | 0.00914 | -0.0073 | 78.698
6.5 | 0.7733 | 0.00957 | -0.0067 | 80.8046
7 | 0.8222 | 0.01038 | -0.005 | 79.21
7.5 | 0.874 | 0.01092 | -0.0038 | 80.0366
8 | 0.9244 | 0.01153 | -0.0023 | 80.1735
8.5 | 0.9718 | 0.01233 | -0.0003 | 78.8159
9 | 1.0121 | 0.01368 | 0.0029 | 73.9839
9.5 | 1.056 | 0.01463 | 0.0056 | 72.1805
10 | 1.0942 | 0.01581 | 0.0093 | 69.2094
10.5 | 1.1214 | 0.01733 | 0.0148 | 64.7086
11 | 1.1517 | 0.01889 | 0.0193 | 60.9688
11.5 | 1.1611 | 0.02334 | 0.0248 | 49.7472
12 | 1.1498 | 0.02853 | 0.0319 | 40.3014
12.5 | 1.1394 | 0.03348 | 0.0373 | 34.0323
13 | 1.0917 | 0.04226 | 0.0421 | 25.8329
13.5 | 1.0326 | 0.05369 | 0.0425 | 19.2326
14 | 0.9705 | 0.06852 | 0.0358 | 14.1637
15 | 0.723 | 0.15137 | -0.0131 | 4.7764
15.5 | 0.7103 | 0.16792 | -0.0206 | 4.23
16 | 0.7156 | 0.1789 | -0.0259 | 4
16.5 | 0.7238 | 0.18935 | -0.031 | 3.8226

## 63. Re 3M Mach 0.50 (1)
BIGFOIL.COM POLAR EXPORT
NACA66-111 a=0.2
NACA66-111 a=0.2 |  |  |  | Cl Max: | 1.088 | at alpha= | 20 | deg
JavaFoil+Calcfoil stall+Eppler ext transition |  |  |  | L/D Max: | 95.036 | at alpha= | 2 | deg
Re: | 3000000 |  |  | Cd Min: | 0.00351 | at alpha= | -1 | deg
Mach: | 0.5 |  |  | Cl=0 at alpha= | -0.52941 | deg
|  |  |  | @ Cl=0.1, Cd= | 0.00351
|  |  |  | @ Cl=0.4, Cd= | 0.0070883
|  |  |  | @ Cl=0.6, Cd= | 0.00891
alpha (deg) | Cl | Cd | Cm | Cl/Cd
-20 | -1.045 | 0.16549 | 0.014 | -6.312
-19.5 | -1.021 | 0.16438 | 0.014 | -6.208
-19 | -0.993 | 0.15512 | 0.013 | -6.4
-18.5 | -0.965 | 0.15418 | 0.012 | -6.257
-18 | -0.938 | 0.14777 | 0.011 | -6.349
-17.5 | -0.912 | 0.14364 | 0.011 | -6.349
-17 | -0.886 | 0.1362 | 0.011 | -6.506
-16.5 | -0.86 | 0.13139 | 0.01 | -6.543
-16 | -0.832 | 0.13103 | 0.009 | -6.348
-15.5 | -0.805 | 0.12557 | 0.009 | -6.413
-15 | -0.779 | 0.11839 | 0.008 | -6.582
-14.5 | -0.753 | 0.11312 | 0.008 | -6.656
-14 | -0.726 | 0.10931 | 0.008 | -6.643
-13.5 | -0.698 | 0.10408 | 0.007 | -6.709
-13 | -0.672 | 0.1011 | 0.006 | -6.646
-12.5 | -0.645 | 0.09618 | 0.006 | -6.71
-12 | -0.619 | 0.09317 | 0.006 | -6.642
-11.5 | -0.592 | 0.09058 | 0.005 | -6.537
-11 | -0.565 | 0.08831 | 0.005 | -6.395
-10.5 | -0.538 | 0.07634 | 0.004 | -7.049
-10 | -0.512 | 0.06796 | 0.004 | -7.529
-9.5 | -0.485 | 0.06102 | 0.003 | -7.948
-9 | -0.458 | 0.05666 | 0.003 | -8.088
-8.5 | -0.432 | 0.0526 | 0.003 | -8.205
-8 | -0.404 | 0.06452 | 0.002 | -6.254
-7.5 | -0.377 | 0.05408 | 0.002 | -6.963
-7 | -0.35 | 0.04772 | 0.001 | -7.332
-6.5 | -0.323 | 0.04357 | 0.001 | -7.418
-6 | -0.447 | 0.04243 | 0 | -10.532
-5.5 | -0.47 | 0.03866 | 0 | -12.154
-5 | -0.553 | 0.00921 | -0.001 | -59.984
-4.5 | -0.508 | 0.00749 | -0.002 | -67.828
-4 | -0.454 | 0.00758 | -0.003 | -59.867
-3.5 | -0.394 | 0.00728 | -0.004 | -54.169
-3 | -0.332 | 0.00692 | -0.005 | -47.933
-2.5 | -0.267 | 0.00649 | -0.006 | -41.071
-2 | -0.2 | 0.00669 | -0.007 | -29.882
-1.5 | -0.132 | 0.00647 | -0.008 | -20.473
-1 | -0.064 | 0.00351 | -0.009 | -18.303
-0.5 | 0.004 | 0.00351 | -0.01 | 1.144
0 | 0.073 | 0.00351 | -0.011 | 20.66
0.5 | 0.141 | 0.00351 | -0.012 | 40.133
1 | 0.209 | 0.00354 | -0.013 | 59.095
1.5 | 0.277 | 0.00363 | -0.014 | 76.336
2 | 0.345 | 0.00363 | -0.014 | 95.036
2.5 | 0.411 | 0.00778 | -0.015 | 52.785
3 | 0.476 | 0.00812 | -0.016 | 58.612
3.5 | 0.539 | 0.00847 | -0.017 | 63.668
4 | 0.6 | 0.00891 | -0.018 | 67.356
4.5 | 0.657 | 0.00939 | -0.019 | 69.924
5 | 0.708 | 0.00995 | -0.02 | 71.186
5.5 | 0.744 | 0.0105 | -0.021 | 70.807
6 | 0.752 | 0.01116 | -0.022 | 67.36
6.5 | 0.549 | 0.04552 | -0.01 | 12.052
7 | 0.405 | 0.04811 | -0.011 | 8.416
7.5 | 0.432 | 0.04913 | -0.011 | 8.788
8 | 0.458 | 0.05428 | -0.012 | 8.441
8.5 | 0.484 | 0.06231 | -0.012 | 7.775
9 | 0.513 | 0.05543 | -0.014 | 9.256
9.5 | 0.539 | 0.05962 | -0.014 | 9.04
10 | 0.565 | 0.06491 | -0.014 | 8.706
10.5 | 0.591 | 0.07134 | -0.014 | 8.281
11 | 0.617 | 0.08109 | -0.015 | 7.609
11.5 | 0.644 | 0.09088 | -0.016 | 7.088
12 | 0.67 | 0.09223 | -0.016 | 7.266
12.5 | 0.696 | 0.09677 | -0.017 | 7.195
13 | 0.722 | 0.09976 | -0.017 | 7.24
13.5 | 0.748 | 0.10461 | -0.018 | 7.152
14 | 0.776 | 0.11212 | -0.019 | 6.922
14.5 | 0.802 | 0.11631 | -0.02 | 6.893
15 | 0.827 | 0.11903 | -0.02 | 6.951
15.5 | 0.853 | 0.12452 | -0.021 | 6.852
16 | 0.881 | 0.13033 | -0.022 | 6.757
16.5 | 0.906 | 0.1358 | -0.022 | 6.675
17 | 0.932 | 0.14013 | -0.023 | 6.651
17.5 | 0.958 | 0.14476 | -0.024 | 6.618
18 | 0.984 | 0.14816 | -0.024 | 6.643
18.5 | 1.013 | 0.15448 | -0.026 | 6.558
19 | 1.037 | 0.15628 | -0.026 | 6.633
19.5 | 1.062 | 0.16064 | -0.027 | 6.611
20 | 1.088 | 0.16421 | -0.027 | 6.625

## 64. Re 3M Mach 0.50 (2)
BIGFOIL.COM POLAR EXPORT
NACA66-111 a=0.2
NACA66-111 a=0.2 |  |  |  | Cl Max: | 0.8973 | at alpha= | 20 | deg
XFOIL ncrit=9 |  |  |  | L/D Max: | 73.8667 | at alpha= | 1.5 | deg
Re: | 3000000 |  |  | Cd Min: | 0.27175 | at alpha= | 20 | deg
Mach: | 0.5 |  |  | Cl=0 at alpha= | -0.55747 | deg
|  |  |  | @ Cl=0.1, Cd= | 0.0036357
|  |  |  | @ Cl=0.4, Cd= | 0.0068347
|  |  |  | @ Cl=0.6, Cd= | 0.0085807
alpha (deg) | Cl | Cd | Cm | Cl/Cd
-20 | -0.8234 | 0.26838 | 0.0639 | -3.068
-19.5 | -0.8013 | 0.25971 | 0.0586 | -3.0854
-19 | -0.7799 | 0.25086 | 0.0534 | -3.1089
-18.5 | -0.7587 | 0.24215 | 0.0482 | -3.1332
-18 | -0.7379 | 0.23326 | 0.043 | -3.1634
-17.5 | -0.7185 | 0.224 | 0.0378 | -3.2076
-17 | -0.6975 | 0.21618 | 0.0329 | -3.2265
-16.5 | -0.6759 | 0.20866 | 0.0281 | -3.2392
-16 | -0.655 | 0.19972 | 0.0231 | -3.2796
-15.5 | -0.6359 | 0.19074 | 0.0181 | -3.3339
-15 | -0.6183 | 0.18241 | 0.0134 | -3.3896
-14.5 | -0.6012 | 0.17314 | 0.0085 | -3.4723
-14 | -0.5848 | 0.16413 | 0.0037 | -3.563
-13.5 | -0.57 | 0.15484 | -0.0011 | -3.6812
-12.5 | -0.5438 | 0.13506 | -0.0122 | -4.0264
-12 | -0.5305 | 0.1254 | -0.018 | -4.2305
-11.5 | -0.522 | 0.11727 | -0.0221 | -4.4513
-11 | -0.5145 | 0.10847 | -0.0266 | -4.7432
-10.5 | -0.5134 | 0.09843 | -0.0319 | -5.2159
-10 | -0.5133 | 0.08868 | -0.0374 | -5.7882
-9.5 | -0.52 | 0.07801 | -0.0437 | -6.6658
-9 | -0.5365 | 0.06485 | -0.0542 | -8.2729
-8.5 | -0.5633 | 0.05443 | -0.0603 | -10.3491
-8 | -0.5984 | 0.04662 | -0.0592 | -12.8357
-7.5 | -0.6339 | 0.04054 | -0.0517 | -15.6364
-7 | -0.651 | 0.03311 | -0.0447 | -19.6617
-6.5 | -0.6538 | 0.02518 | -0.0371 | -25.9651
-6 | -0.6286 | 0.01922 | -0.0312 | -32.7055
-5.5 | -0.5862 | 0.01321 | -0.0266 | -44.3755
-5 | -0.5328 | 0.01028 | -0.0231 | -51.8288
-4.5 | -0.4749 | 0.00912 | -0.0203 | -52.0724
-4 | -0.415 | 0.00832 | -0.0181 | -49.8798
-3.5 | -0.3534 | 0.00773 | -0.0166 | -45.718
-3 | -0.2904 | 0.00727 | -0.0156 | -39.945
-2.5 | -0.2253 | 0.00697 | -0.0153 | -32.3242
-2 | -0.161 | 0.00665 | -0.015 | -24.2105
-1.5 | -0.0968 | 0.00638 | -0.0149 | -15.1724
-1 | -0.0462 | 0.00497 | -0.013 | -9.2958
-0.5 | 0.006 | 0.00369 | -0.0114 | 1.626
0 | 0.0733 | 0.00362 | -0.0119 | 20.2486
0.5 | 0.1414 | 0.00366 | -0.0127 | 38.6339
1 | 0.2098 | 0.00366 | -0.0135 | 57.3224
1.5 | 0.277 | 0.00375 | -0.014 | 73.8667
2 | 0.3248 | 0.00525 | -0.0115 | 61.8667
3 | 0.4273 | 0.00741 | -0.0071 | 57.6653
3.5 | 0.4903 | 0.00775 | -0.0064 | 63.2645
4 | 0.5513 | 0.00823 | -0.005 | 66.9866
4.5 | 0.6124 | 0.00867 | -0.0034 | 70.6344
5 | 0.6684 | 0.00944 | -0.0006 | 70.8051
5.5 | 0.7224 | 0.01027 | 0.0029 | 70.3408
6 | 0.7716 | 0.0114 | 0.0075 | 67.6842
6.5 | 0.8094 | 0.0135 | 0.0139 | 59.9556
7 | 0.851 | 0.01899 | 0.0186 | 44.8131
7.5 | 0.8649 | 0.02491 | 0.0261 | 34.721
8 | 0.846 | 0.03008 | 0.0369 | 28.125
8.5 | 0.8164 | 0.03606 | 0.0455 | 22.64
9 | 0.7787 | 0.0432 | 0.0508 | 18.0255
9.5 | 0.7379 | 0.05144 | 0.0523 | 14.3449
10.5 | 0.6848 | 0.0808 | 0.0297 | 8.4752
11 | 0.6692 | 0.0946 | 0.021 | 7.074
11.5 | 0.6583 | 0.10731 | 0.0138 | 6.1346
12 | 0.6515 | 0.11974 | 0.007 | 5.441
12.5 | 0.6532 | 0.13087 | 0.0011 | 4.9912
13 | 0.6611 | 0.14082 | -0.0043 | 4.6946
13.5 | 0.6741 | 0.14966 | -0.0093 | 4.5042
14 | 0.6811 | 0.16087 | -0.0151 | 4.2339
14.5 | 0.6936 | 0.17098 | -0.0205 | 4.0566
15 | 0.7078 | 0.18102 | -0.0258 | 3.9101
15.5 | 0.7233 | 0.19083 | -0.031 | 3.7903
16 | 0.7404 | 0.20037 | -0.0362 | 3.6952
16.5 | 0.7583 | 0.20982 | -0.0414 | 3.6141
17 | 0.7764 | 0.21962 | -0.0467 | 3.5352
17.5 | 0.7949 | 0.22831 | -0.0518 | 3.4817
18 | 0.8151 | 0.23716 | -0.057 | 3.4369
18.5 | 0.8358 | 0.24694 | -0.0623 | 3.3846
19 | 0.8568 | 0.2555 | -0.0676 | 3.3534
19.5 | 0.8777 | 0.26359 | -0.0728 | 3.3298
20 | 0.8973 | 0.27175 | -0.0781 | 3.3019

## 65. Re 4M Mach 0.00 (1)
BIGFOIL.COM POLAR EXPORT
NACA66-111 a=0.2
NACA66-111 a=0.2 |  |  |  | Cl Max: | 0.936 | at alpha= | 9.5 | deg
JavaFoil+Calcfoil stall+Eppler ext transition |  |  |  | L/D Max: | 93.989 | at alpha= | 5.5 | deg
Re: | 4000000 |  |  | Cd Min: | 0.00349 | at alpha= | 0.5 | deg
Mach: | 0 |  |  | Cl=0 at alpha= | -0.52542 | deg
|  |  |  | @ Cl=0.1, Cd= | 0.0035571
|  |  |  | @ Cl=0.4, Cd= | 0.0060384
|  |  |  | @ Cl=0.6, Cd= | 0.0068956
alpha (deg) | Cl | Cd | Cm | Cl/Cd
-13.5 | -0.607 | 0.09638 | 0.005 | -6.295
-13 | -0.623 | 0.09017 | 0.005 | -6.907
-12.5 | -0.637 | 0.08495 | 0.005 | -7.501
-12 | -0.649 | 0.07928 | 0.005 | -8.185
-11.5 | -0.658 | 0.0748 | 0.004 | -8.798
-11 | -0.664 | 0.06973 | 0.004 | -9.522
-10.5 | -0.666 | 0.06574 | 0.004 | -10.13
-10 | -0.664 | 0.06059 | 0.003 | -10.966
-9.5 | -0.658 | 0.0571 | 0.003 | -11.532
-9 | -0.649 | 0.05266 | 0.003 | -12.328
-8.5 | -0.779 | 0.01016 | 0.005 | -76.645
-8 | -0.757 | 0.00893 | 0.004 | -84.751
-7.5 | -0.727 | 0.00861 | 0.003 | -84.483
-7 | -0.693 | 0.00882 | 0.002 | -78.57
-6.5 | -0.654 | 0.00839 | 0.001 | -77.873
-6 | -0.61 | 0.00803 | 0.001 | -75.932
-5.5 | -0.562 | 0.00777 | 0 | -72.32
-5 | -0.511 | 0.00745 | -0.001 | -68.592
-4.5 | -0.458 | 0.00718 | -0.002 | -63.77
-4 | -0.403 | 0.007 | -0.003 | -57.539
-3.5 | -0.347 | 0.00673 | -0.003 | -51.521
-3 | -0.29 | 0.00656 | -0.004 | -44.206
-2.5 | -0.232 | 0.00633 | -0.005 | -36.691
-2 | -0.174 | 0.00619 | -0.006 | -28.068
-1.5 | -0.115 | 0.006 | -0.007 | -19.134
-1 | -0.056 | 0.00363 | -0.008 | -15.349
-0.5 | 0.003 | 0.00367 | -0.008 | 0.949
0 | 0.063 | 0.00367 | -0.009 | 17.143
0.5 | 0.122 | 0.00349 | -0.01 | 35.083
1 | 0.181 | 0.00351 | -0.011 | 51.634
1.5 | 0.24 | 0.00353 | -0.012 | 68.163
2 | 0.299 | 0.00395 | -0.013 | 75.705
2.5 | 0.357 | 0.0044 | -0.013 | 81.326
3 | 0.415 | 0.00661 | -0.014 | 62.827
3.5 | 0.472 | 0.00685 | -0.015 | 68.919
4 | 0.528 | 0.00661 | -0.016 | 79.954
4.5 | 0.583 | 0.00682 | -0.017 | 85.572
5 | 0.637 | 0.00706 | -0.018 | 90.199
5.5 | 0.687 | 0.00731 | -0.018 | 93.989
6 | 0.734 | 0.0088 | -0.019 | 83.423
6.5 | 0.778 | 0.0092 | -0.02 | 84.536
7 | 0.817 | 0.00958 | -0.021 | 85.263
7.5 | 0.852 | 0.01002 | -0.022 | 84.96
8 | 0.881 | 0.01047 | -0.022 | 84.152
8.5 | 0.905 | 0.01104 | -0.023 | 82.04
9 | 0.924 | 0.01159 | -0.024 | 79.708
9.5 | 0.936 | 0.01224 | -0.025 | 76.418
10 | 0.933 | 0.01359 | -0.025 | 68.642
10.5 | 0.79 | 0.05585 | -0.017 | 14.141
11 | 0.774 | 0.06682 | -0.014 | 11.58
11.5 | 0.766 | 0.07293 | -0.014 | 10.497
12 | 0.756 | 0.07839 | -0.014 | 9.641
12.5 | 0.743 | 0.08337 | -0.014 | 8.908
13 | 0.723 | 0.08844 | -0.014 | 8.172
13.5 | 0.698 | 0.09303 | -0.015 | 7.507
14 | 0.671 | 0.09941 | -0.014 | 6.753
14.5 | 0.644 | 0.10559 | -0.015 | 6.095

## 66. Re 4M Mach 0.00 (2)
BIGFOIL.COM POLAR EXPORT
NACA66-111 a=0.2
NACA66-111 a=0.2 |  |  |  | Cl Max: | 1.4809 | at alpha= | 16.5 | deg
XFOIL ncrit=9 |  |  |  | L/D Max: | 92.7783 | at alpha= | 8.5 | deg
Re: | 4000000 |  |  | Cd Min: | 0.11666 | at alpha= | 20 | deg
Mach: | 0 |  |  | Cl=0 at alpha= | -0.55477 | deg
|  |  |  | @ Cl=0.1, Cd= | 0.0032037
|  |  |  | @ Cl=0.4, Cd= | 0.0065721
|  |  |  | @ Cl=0.6, Cd= | 0.0075997
alpha (deg) | Cl | Cd | Cm | Cl/Cd
-18.5 | -1.2901 | 0.06012 | -0.0465 | -21.4587
-18 | -1.3262 | 0.04929 | -0.0511 | -26.9061
-17.5 | -1.3827 | 0.03883 | -0.051 | -35.6091
-17 | -1.3739 | 0.03566 | -0.0495 | -38.5278
-16.5 | -1.3821 | 0.03135 | -0.0463 | -44.0861
-16 | -1.4089 | 0.0259 | -0.0401 | -54.3977
-15.5 | -1.398 | 0.02348 | -0.0359 | -59.54
-15 | -1.3792 | 0.0217 | -0.0321 | -63.5576
-14.5 | -1.3552 | 0.02034 | -0.0284 | -66.6273
-14 | -1.3229 | 0.01915 | -0.0259 | -69.0809
-13.5 | -1.2956 | 0.01821 | -0.0217 | -71.1477
-13 | -1.26 | 0.0172 | -0.0192 | -73.2558
-12.5 | -1.2193 | 0.01639 | -0.0175 | -74.3929
-12 | -1.1776 | 0.01549 | -0.0159 | -76.0232
-11.5 | -1.1324 | 0.01482 | -0.0148 | -76.4103
-11 | -1.0897 | 0.0137 | -0.0133 | -79.5401
-10.5 | -1.046 | 0.01259 | -0.0119 | -83.0818
-10 | -0.9975 | 0.012 | -0.0112 | -83.125
-9.5 | -0.9478 | 0.01148 | -0.0107 | -82.561
-9 | -0.8975 | 0.01098 | -0.0103 | -81.7395
-8.5 | -0.8469 | 0.01047 | -0.0099 | -80.8883
-8 | -0.7949 | 0.01008 | -0.0097 | -78.8591
-7.5 | -0.7465 | 0.00922 | -0.0088 | -80.9653
-7 | -0.6938 | 0.00884 | -0.0087 | -78.4842
-6.5 | -0.6406 | 0.00848 | -0.0087 | -75.5425
-6 | -0.587 | 0.00817 | -0.0087 | -71.8482
-5.5 | -0.533 | 0.00783 | -0.0088 | -68.0715
-5 | -0.4801 | 0.00738 | -0.0087 | -65.0542
-4.5 | -0.4252 | 0.00712 | -0.0089 | -59.7191
-4 | -0.3698 | 0.0069 | -0.0092 | -53.5942
-3.5 | -0.3151 | 0.00659 | -0.0093 | -47.8149
-3 | -0.2593 | 0.0064 | -0.0097 | -40.5156
-2.5 | -0.2034 | 0.00618 | -0.0101 | -32.9126
-1.5 | -0.0939 | 0.00549 | -0.0105 | -17.1038
-1 | -0.0439 | 0.00454 | -0.0101 | -9.6696
-0.5 | 0.0054 | 0.00338 | -0.0097 | 1.5976
0 | 0.0621 | 0.00323 | -0.0102 | 19.226
0.5 | 0.1197 | 0.00319 | -0.0108 | 37.5235
1 | 0.1774 | 0.00323 | -0.0115 | 54.9226
1.5 | 0.23 | 0.00387 | -0.0114 | 59.4315
2 | 0.2801 | 0.00479 | -0.0111 | 58.476
2.5 | 0.3303 | 0.0056 | -0.0107 | 58.9821
3 | 0.3798 | 0.00643 | -0.0101 | 59.0669
3.5 | 0.4338 | 0.00681 | -0.0102 | 63.7004
4 | 0.4886 | 0.00704 | -0.0104 | 69.4034
4.5 | 0.5429 | 0.00731 | -0.0106 | 74.2681
5 | 0.5972 | 0.00758 | -0.0107 | 78.7863
5.5 | 0.6499 | 0.00795 | -0.0106 | 81.7484
6 | 0.7035 | 0.00824 | -0.0106 | 85.3762
6.5 | 0.7561 | 0.00856 | -0.0106 | 88.3294
7 | 0.8066 | 0.00909 | -0.0101 | 88.7349
7.5 | 0.8583 | 0.00943 | -0.0098 | 91.018
8 | 0.9092 | 0.00983 | -0.0095 | 92.4924
8.5 | 0.9584 | 0.01033 | -0.0089 | 92.7783
9 | 1.0041 | 0.01109 | -0.0076 | 90.541
9.5 | 1.0525 | 0.01154 | -0.0069 | 91.2045
10 | 1.0995 | 0.01205 | -0.006 | 91.2448
10.5 | 1.1435 | 0.01269 | -0.0046 | 90.1103
11 | 1.1864 | 0.01332 | -0.003 | 89.0691
11.5 | 1.222 | 0.01432 | -0.0001 | 85.3352
12 | 1.2492 | 0.01522 | 0.0045 | 82.0762
12.5 | 1.2914 | 0.01607 | 0.0055 | 80.3609
13 | 1.3233 | 0.01697 | 0.0085 | 77.9788
13.5 | 1.355 | 0.01793 | 0.0113 | 75.5717
14 | 1.3849 | 0.01902 | 0.0141 | 72.8128
14.5 | 1.4101 | 0.02048 | 0.0173 | 68.8525
15 | 1.4339 | 0.02206 | 0.0203 | 65
15.5 | 1.4524 | 0.02407 | 0.0235 | 60.3407
16 | 1.4716 | 0.02608 | 0.0263 | 56.4264
16.5 | 1.4809 | 0.02896 | 0.0294 | 51.136
17 | 1.4693 | 0.0338 | 0.0331 | 43.4704
17.5 | 1.4609 | 0.03873 | 0.0353 | 37.7201
18 | 1.4669 | 0.04269 | 0.036 | 34.3617
18.5 | 1.4448 | 0.05025 | 0.0357 | 28.7522
19 | 1.4127 | 0.06052 | 0.0326 | 23.3427
19.5 | 1.3976 | 0.06986 | 0.0281 | 20.0057
20 | 1.2088 | 0.11666 | -0.0008 | 10.3617

## 67. Re 4M Mach 0.10 (1)
BIGFOIL.COM POLAR EXPORT
NACA66-111 a=0.2
NACA66-111 a=0.2 |  |  |  | Cl Max: | 0.928 | at alpha= | 9.5 | deg
JavaFoil+Calcfoil stall+Eppler ext transition |  |  |  | L/D Max: | 93.405 | at alpha= | 5.5 | deg
Re: | 4000000 |  |  | Cd Min: | 0.00349 | at alpha= | 1 | deg
Mach: | 0.1 |  |  | Cl=0 at alpha= | -0.52542 | deg
|  |  |  | @ Cl=0.1, Cd= | 0.003569
|  |  |  | @ Cl=0.4, Cd= | 0.0066724
|  |  |  | @ Cl=0.6, Cd= | 0.0069348
alpha (deg) | Cl | Cd | Cm | Cl/Cd
-13 | -0.594 | 0.09043 | 0.005 | -6.57
-12.5 | -0.612 | 0.08538 | 0.005 | -7.166
-12 | -0.627 | 0.08033 | 0.005 | -7.807
-11.5 | -0.64 | 0.07545 | 0.004 | -8.476
-11 | -0.649 | 0.07057 | 0.004 | -9.192
-10.5 | -0.654 | 0.06644 | 0.004 | -9.838
-10 | -0.655 | 0.0611 | 0.003 | -10.722
-9.5 | -0.652 | 0.05707 | 0.003 | -11.423
-9 | -0.645 | 0.05269 | 0.003 | -12.233
-8.5 | -0.636 | 0.04695 | 0.003 | -13.555
-8 | -0.755 | 0.00898 | 0.004 | -84.059
-7.5 | -0.727 | 0.00865 | 0.003 | -84.083
-7 | -0.694 | 0.00884 | 0.002 | -78.43
-6.5 | -0.655 | 0.00839 | 0.001 | -78.036
-6 | -0.612 | 0.0081 | 0.001 | -75.496
-5.5 | -0.564 | 0.00784 | 0 | -71.933
-5 | -0.513 | 0.00754 | -0.001 | -68.059
-4.5 | -0.46 | 0.00724 | -0.002 | -63.447
-4 | -0.405 | 0.00699 | -0.003 | -57.925
-3.5 | -0.349 | 0.0068 | -0.003 | -51.272
-3 | -0.291 | 0.00656 | -0.004 | -44.418
-2.5 | -0.233 | 0.00639 | -0.005 | -36.514
-2 | -0.175 | 0.00617 | -0.006 | -28.27
-1.5 | -0.115 | 0.00604 | -0.007 | -19.098
-1 | -0.056 | 0.00362 | -0.008 | -15.486
-0.5 | 0.003 | 0.00366 | -0.008 | 0.957
0 | 0.063 | 0.00368 | -0.009 | 17.191
0.5 | 0.123 | 0.0035 | -0.01 | 35.084
1 | 0.182 | 0.00349 | -0.011 | 52.198
1.5 | 0.242 | 0.00351 | -0.012 | 68.818
2 | 0.301 | 0.00399 | -0.013 | 75.27
2.5 | 0.359 | 0.00663 | -0.013 | 54.15
3 | 0.417 | 0.00669 | -0.014 | 62.397
3.5 | 0.475 | 0.00645 | -0.015 | 73.609
4 | 0.531 | 0.00666 | -0.016 | 79.76
4.5 | 0.586 | 0.00687 | -0.017 | 85.302
5 | 0.64 | 0.00712 | -0.018 | 89.793
5.5 | 0.69 | 0.00739 | -0.018 | 93.405
6 | 0.737 | 0.00885 | -0.019 | 83.258
6.5 | 0.78 | 0.00926 | -0.02 | 84.179
7 | 0.819 | 0.00963 | -0.021 | 85.01
7.5 | 0.852 | 0.01009 | -0.022 | 84.465
8 | 0.881 | 0.01055 | -0.022 | 83.5
8.5 | 0.903 | 0.01114 | -0.023 | 81.092
9 | 0.919 | 0.0117 | -0.024 | 78.574
9.5 | 0.928 | 0.01238 | -0.025 | 75.009
10 | 0.769 | 0.05791 | -0.015 | 13.284
10.5 | 0.767 | 0.062 | -0.015 | 12.378
11 | 0.759 | 0.06801 | -0.014 | 11.163
11.5 | 0.749 | 0.07345 | -0.014 | 10.195
12 | 0.735 | 0.0794 | -0.014 | 9.261
12.5 | 0.719 | 0.08536 | -0.014 | 8.42
13 | 0.695 | 0.08902 | -0.014 | 7.806
13.5 | 0.666 | 0.09436 | -0.014 | 7.062
14 | 0.635 | 0.1019 | -0.014 | 6.235
14.5 | 0.604 | 0.10853 | -0.015 | 5.563

## 68. Re 4M Mach 0.10 (2)
BIGFOIL.COM POLAR EXPORT
NACA66-111 a=0.2
NACA66-111 a=0.2 |  |  |  | Cl Max: | 1.4494 | at alpha= | 16 | deg
XFOIL ncrit=9 |  |  |  | L/D Max: | 92.0443 | at alpha= | 8 | deg
Re: | 4000000 |  |  | Cd Min: | 0.09275 | at alpha= | 19 | deg
Mach: | 0.1 |  |  | Cl=0 at alpha= | -0.55477 | deg
|  |  |  | @ Cl=0.1, Cd= | 0.0032076
|  |  |  | @ Cl=0.4, Cd= | 0.006589
|  |  |  | @ Cl=0.6, Cd= | 0.007609
alpha (deg) | Cl | Cd | Cm | Cl/Cd
-18 | -1.1538 | 0.08193 | -0.0327 | -14.0828
-17.5 | -1.2414 | 0.05662 | -0.0505 | -21.9251
-17 | -1.2654 | 0.04808 | -0.0534 | -26.3186
-16.5 | -1.3084 | 0.03923 | -0.0529 | -33.352
-16 | -1.3226 | 0.03411 | -0.0502 | -38.7746
-15.5 | -1.3644 | 0.02732 | -0.0434 | -49.9414
-15 | -1.3623 | 0.02417 | -0.0383 | -56.3633
-14.5 | -1.3455 | 0.02217 | -0.0339 | -60.6901
-13.5 | -1.294 | 0.01949 | -0.0259 | -66.393
-13 | -1.2622 | 0.01827 | -0.0225 | -69.0859
-12.5 | -1.2227 | 0.01732 | -0.0204 | -70.5947
-12 | -1.1823 | 0.01623 | -0.0183 | -72.8466
-11.5 | -1.1378 | 0.01542 | -0.0169 | -73.7873
-11 | -1.0918 | 0.01463 | -0.0157 | -74.6275
-10.5 | -1.051 | 0.01306 | -0.0136 | -80.4747
-10 | -1.0034 | 0.01227 | -0.0126 | -81.7767
-9.5 | -0.9533 | 0.01172 | -0.0119 | -81.3396
-9 | -0.9026 | 0.01119 | -0.0113 | -80.6613
-8.5 | -0.8518 | 0.01062 | -0.0108 | -80.2072
-8 | -0.7995 | 0.0102 | -0.0105 | -78.3824
-7.5 | -0.7505 | 0.00936 | -0.0095 | -80.1816
-7 | -0.6978 | 0.00892 | -0.0093 | -78.2287
-6.5 | -0.6442 | 0.00854 | -0.0092 | -75.4333
-6 | -0.5902 | 0.00821 | -0.0091 | -71.8879
-5.5 | -0.5352 | 0.00795 | -0.0093 | -67.3208
-5 | -0.4826 | 0.00741 | -0.0089 | -65.1282
-4.5 | -0.4275 | 0.00714 | -0.0091 | -59.8739
-4 | -0.3718 | 0.00691 | -0.0094 | -53.8061
-3.5 | -0.3166 | 0.00661 | -0.0095 | -47.8971
-3 | -0.2606 | 0.00641 | -0.0098 | -40.6552
-2.5 | -0.2043 | 0.00619 | -0.0102 | -33.0048
-2 | -0.1483 | 0.006 | -0.0105 | -24.7167
-1.5 | -0.0941 | 0.0055 | -0.0106 | -17.1091
-1 | -0.0439 | 0.00456 | -0.0102 | -9.6272
-0.5 | 0.0054 | 0.00338 | -0.0098 | 1.5976
0 | 0.0624 | 0.00324 | -0.0103 | 19.2593
0.5 | 0.1204 | 0.00319 | -0.0109 | 37.7429
1 | 0.1785 | 0.00324 | -0.0116 | 55.0926
1.5 | 0.2313 | 0.00388 | -0.0115 | 59.6134
3 | 0.3815 | 0.00647 | -0.0101 | 58.9645
3.5 | 0.4359 | 0.00682 | -0.0102 | 63.915
4 | 0.491 | 0.00706 | -0.0104 | 69.5467
4.5 | 0.5457 | 0.00733 | -0.0105 | 74.4475
5 | 0.6002 | 0.00761 | -0.0106 | 78.8699
5.5 | 0.6533 | 0.00798 | -0.0104 | 81.8672
6.5 | 0.76 | 0.00862 | -0.0102 | 88.1671
7.5 | 0.8629 | 0.00951 | -0.0093 | 90.7361
8 | 0.914 | 0.00993 | -0.0089 | 92.0443
8.5 | 0.9626 | 0.01052 | -0.008 | 91.5019
9 | 1.0093 | 0.01122 | -0.0067 | 89.9554
9.5 | 1.0578 | 0.01171 | -0.0058 | 90.333
10 | 1.1047 | 0.01225 | -0.0047 | 90.1796
10.5 | 1.1485 | 0.01295 | -0.003 | 88.6873
11 | 1.1903 | 0.01368 | -0.001 | 87.0102
11.5 | 1.2204 | 0.01501 | 0.003 | 81.3058
12 | 1.2544 | 0.01573 | 0.0064 | 79.7457
12.5 | 1.2911 | 0.01667 | 0.0088 | 77.4505
13 | 1.3225 | 0.01772 | 0.0119 | 74.6332
13.5 | 1.3536 | 0.01881 | 0.0149 | 71.9617
14 | 1.3829 | 0.02004 | 0.0179 | 69.007
14.5 | 1.4058 | 0.02176 | 0.0213 | 64.6048
15 | 1.4263 | 0.02369 | 0.0246 | 60.2068
15.5 | 1.4393 | 0.02626 | 0.0283 | 54.8096
16 | 1.4494 | 0.02916 | 0.0315 | 49.7051
16.5 | 1.4199 | 0.03564 | 0.0361 | 39.8401
17 | 1.4307 | 0.03895 | 0.0375 | 36.7317
17.5 | 1.4129 | 0.04546 | 0.0384 | 31.0801
18 | 1.3952 | 0.05298 | 0.0374 | 26.3345
18.5 | 1.349 | 0.06604 | 0.032 | 20.427
19 | 1.2492 | 0.09275 | 0.0155 | 13.4685

## 69. Re 4M Mach 0.25 (1)
BIGFOIL.COM POLAR EXPORT
NACA66-111 a=0.2
NACA66-111 a=0.2 |  |  |  | Cl Max: | 0.879 | at alpha= | 8.5 | deg
JavaFoil+Calcfoil stall+Eppler ext transition |  |  |  | L/D Max: | 90.725 | at alpha= | 5 | deg
Re: | 4000000 |  |  | Cd Min: | 0.0035 | at alpha= | 0 | deg
Mach: | 0.25 |  |  | Cl=0 at alpha= | -0.53226 | deg
|  |  |  | @ Cl=0.1, Cd= | 0.0035
|  |  |  | @ Cl=0.4, Cd= | 0.10028
|  |  |  | @ Cl=0.6, Cd= | 0.10028
alpha (deg) | Cl | Cd | Cm | Cl/Cd
-13 | -0.327 | 0.09455 | 0.005 | -3.455
-12.5 | -0.382 | 0.08923 | 0.005 | -4.283
-12 | -0.433 | 0.08261 | 0.005 | -5.236
-11.5 | -0.478 | 0.07804 | 0.004 | -6.12
-11 | -0.517 | 0.07386 | 0.004 | -6.995
-10.5 | -0.549 | 0.06926 | 0.004 | -7.927
-10 | -0.574 | 0.06627 | 0.003 | -8.659
-9.5 | -0.591 | 0.06112 | 0.003 | -9.673
-9 | -0.601 | 0.05638 | 0.003 | -10.654
-8.5 | -0.604 | 0.05098 | 0.002 | -11.839
-8 | -0.734 | 0.01009 | 0.004 | -72.756
-7.5 | -0.718 | 0.00974 | 0.003 | -73.782
-7 | -0.558 | 0.04586 | 0.001 | -12.164
-6.5 | -0.661 | 0.00816 | 0.001 | -80.949
-6 | -0.621 | 0.00832 | 0.001 | -74.628
-5.5 | -0.575 | 0.00801 | 0 | -71.731
-5 | -0.524 | 0.00772 | -0.001 | -67.875
-4.5 | -0.47 | 0.00742 | -0.002 | -63.398
-4 | -0.415 | 0.00714 | -0.003 | -58.095
-3.5 | -0.357 | 0.00685 | -0.004 | -52.167
-3 | -0.299 | 0.00668 | -0.004 | -44.758
-2.5 | -0.239 | 0.00643 | -0.005 | -37.217
-2 | -0.179 | 0.00625 | -0.006 | -28.678
-1.5 | -0.119 | 0.00608 | -0.007 | -19.499
-1 | -0.058 | 0.00364 | -0.008 | -15.803
-0.5 | 0.004 | 0.00365 | -0.009 | 0.984
0 | 0.065 | 0.0035 | -0.01 | 18.554
0.5 | 0.126 | 0.0035 | -0.01 | 36.095
1 | 0.187 | 0.00351 | -0.011 | 53.292
1.5 | 0.248 | 0.00354 | -0.012 | 70.179
2 | 0.309 | 0.00404 | -0.013 | 76.349
2.5 | 0.369 | 0.00654 | -0.014 | 56.393
3 | 0.428 | 0.00629 | -0.015 | 68.134
3.5 | 0.487 | 0.00652 | -0.016 | 74.699
4 | 0.544 | 0.00672 | -0.016 | 80.993
4.5 | 0.6 | 0.00699 | -0.017 | 85.935
5 | 0.655 | 0.00721 | -0.018 | 90.725
5.5 | 0.704 | 0.00875 | -0.019 | 80.455
6 | 0.75 | 0.00913 | -0.02 | 82.132
6.5 | 0.79 | 0.00955 | -0.021 | 82.735
7 | 0.824 | 0.01001 | -0.021 | 82.306
7.5 | 0.851 | 0.01053 | -0.022 | 80.806
8 | 0.87 | 0.01114 | -0.023 | 78.068
8.5 | 0.879 | 0.01176 | -0.024 | 74.761
9 | 0.878 | 0.01247 | -0.025 | 70.366
9.5 | 0.712 | 0.05795 | -0.013 | 12.289
10 | 0.696 | 0.06254 | -0.013 | 11.129
10.5 | 0.672 | 0.06877 | -0.012 | 9.769
11 | 0.641 | 0.07221 | -0.013 | 8.876
11.5 | 0.603 | 0.07732 | -0.013 | 7.795
12 | 0.558 | 0.08359 | -0.013 | 6.674
12.5 | 0.507 | 0.08856 | -0.014 | 5.73
13 | 0.444 | 0.09337 | -0.014 | 4.751
13.5 | 0.371 | 0.10028 | -0.015 | 3.695

## 70. Re 4M Mach 0.25 (2)
BIGFOIL.COM POLAR EXPORT
NACA66-111 a=0.2
NACA66-111 a=0.2 |  |  |  | Cl Max: | 1.2333 | at alpha= | 12.5 | deg
XFOIL ncrit=9 |  |  |  | L/D Max: | 88.8778 | at alpha= | 7.5 | deg
Re: | 4000000 |  |  | Cd Min: | 0.20148 | at alpha= | 17.5 | deg
Mach: | 0.25 |  |  | Cl=0 at alpha= | -0.55734 | deg
|  |  |  | @ Cl=0.1, Cd= | 0.0032303
|  |  |  | @ Cl=0.4, Cd= | 0.0066455
|  |  |  | @ Cl=0.6, Cd= | 0.0076876
alpha (deg) | Cl | Cd | Cm | Cl/Cd
-11.5 | -0.7993 | 0.0548 | -0.0543 | -14.5858
-10.5 | -1.0456 | 0.02055 | -0.0273 | -50.8808
-10 | -1.0124 | 0.01738 | -0.0236 | -58.2509
-9.5 | -0.9783 | 0.01393 | -0.0198 | -70.2297
-9 | -0.9272 | 0.0129 | -0.0182 | -71.876
-8 | -0.8225 | 0.01118 | -0.0153 | -73.5689
-7.5 | -0.7679 | 0.01063 | -0.0144 | -72.2389
-7 | -0.7185 | 0.00945 | -0.0126 | -76.0317
-6.5 | -0.6634 | 0.00895 | -0.0119 | -74.1229
-6 | -0.6076 | 0.00851 | -0.0114 | -71.3984
-5.5 | -0.5508 | 0.00818 | -0.0111 | -67.335
-5 | -0.4965 | 0.00761 | -0.0105 | -65.2431
-4.5 | -0.4396 | 0.00727 | -0.0103 | -60.4677
-4 | -0.3822 | 0.00701 | -0.0104 | -54.5221
-3 | -0.2673 | 0.00646 | -0.0106 | -41.3777
-2.5 | -0.2093 | 0.00625 | -0.0109 | -33.488
-2 | -0.1514 | 0.00606 | -0.0112 | -24.9835
-1.5 | -0.0951 | 0.00563 | -0.0112 | -16.8917
-1 | -0.044 | 0.00467 | -0.0107 | -9.4218
-0.5 | 0.0057 | 0.0034 | -0.0101 | 1.6765
0 | 0.0645 | 0.00326 | -0.0106 | 19.7853
0.5 | 0.1243 | 0.00321 | -0.0112 | 38.7227
1 | 0.1843 | 0.00327 | -0.012 | 56.3609
1.5 | 0.2383 | 0.00393 | -0.0118 | 60.6361
2 | 0.2892 | 0.00489 | -0.0112 | 59.1411
2.5 | 0.34 | 0.00581 | -0.0105 | 58.5198
3 | 0.3911 | 0.0066 | -0.0098 | 59.2576
3.5 | 0.4478 | 0.00689 | -0.0099 | 64.9927
4.5 | 0.561 | 0.00745 | -0.0099 | 75.302
5 | 0.6168 | 0.00779 | -0.0096 | 79.1784
5.5 | 0.672 | 0.00815 | -0.0092 | 82.454
6 | 0.7273 | 0.00851 | -0.0088 | 85.4642
6.5 | 0.7798 | 0.00909 | -0.0078 | 85.7866
7 | 0.834 | 0.0095 | -0.0071 | 87.7895
7.5 | 0.887 | 0.00998 | -0.0061 | 88.8778
8 | 0.9381 | 0.01061 | -0.0047 | 88.4166
8.5 | 0.9848 | 0.01152 | -0.0025 | 85.4861
9 | 1.0338 | 0.01221 | -0.0006 | 84.6683
9.5 | 1.081 | 0.01298 | 0.0016 | 83.282
10.5 | 1.1525 | 0.01589 | 0.0098 | 72.5299
11 | 1.1786 | 0.01742 | 0.0154 | 67.6579
11.5 | 1.2079 | 0.01894 | 0.0202 | 63.7751
12 | 1.2249 | 0.02218 | 0.0252 | 55.2254
12.5 | 1.2333 | 0.02549 | 0.0308 | 48.3837
13 | 1.2267 | 0.02999 | 0.0366 | 40.9036
13.5 | 1.2136 | 0.03519 | 0.0413 | 34.4871
14 | 1.1811 | 0.04263 | 0.0444 | 27.7058
14.5 | 1.1117 | 0.05522 | 0.0434 | 20.1322
15 | 1.0607 | 0.06914 | 0.0362 | 15.3413
16 | 0.7345 | 0.17125 | -0.0234 | 4.2891
16.5 | 0.7374 | 0.18303 | -0.0292 | 4.0288
17 | 0.7484 | 0.19193 | -0.0341 | 3.8993
17.5 | 0.7584 | 0.20148 | -0.0392 | 3.7641

## 71. Re 4M Mach 0.50 (1)
BIGFOIL.COM POLAR EXPORT
NACA66-111 a=0.2
NACA66-111 a=0.2 |  |  |  | Cl Max: | 1.088 | at alpha= | 20 | deg
JavaFoil+Calcfoil stall+Eppler ext transition |  |  |  | L/D Max: | 82.407 | at alpha= | 2 | deg
Re: | 4000000 |  |  | Cd Min: | 0.00332 | at alpha= | -0.5 | deg
Mach: | 0.5 |  |  | Cl=0 at alpha= | -0.52941 | deg
|  |  |  | @ Cl=0.1, Cd= | 0.0033679
|  |  |  | @ Cl=0.4, Cd= | 0.0060717
|  |  |  | @ Cl=0.6, Cd= | 0.0084638
alpha (deg) | Cl | Cd | Cm | Cl/Cd
-20 | -1.045 | 0.15878 | 0.014 | -6.581
-19.5 | -1.021 | 0.16147 | 0.014 | -6.322
-19 | -0.994 | 0.15109 | 0.013 | -6.578
-18.5 | -0.965 | 0.14755 | 0.012 | -6.542
-18 | -0.939 | 0.14457 | 0.012 | -6.494
-17.5 | -0.913 | 0.13822 | 0.011 | -6.602
-17 | -0.887 | 0.13217 | 0.011 | -6.708
-16.5 | -0.861 | 0.12919 | 0.01 | -6.663
-16 | -0.832 | 0.12507 | 0.009 | -6.653
-15.5 | -0.806 | 0.12164 | 0.009 | -6.623
-15 | -0.779 | 0.11368 | 0.009 | -6.857
-14.5 | -0.753 | 0.10844 | 0.008 | -6.945
-14 | -0.727 | 0.1049 | 0.008 | -6.928
-13.5 | -0.699 | 0.09747 | 0.007 | -7.172
-13 | -0.673 | 0.08965 | 0.007 | -7.504
-12.5 | -0.646 | 0.08297 | 0.006 | -7.79
-12 | -0.62 | 0.07699 | 0.006 | -8.051
-11.5 | -0.593 | 0.07181 | 0.005 | -8.259
-11 | -0.565 | 0.08472 | 0.005 | -6.67
-10.5 | -0.538 | 0.0731 | 0.004 | -7.365
-10 | -0.512 | 0.06612 | 0.004 | -7.744
-9.5 | -0.485 | 0.05947 | 0.003 | -8.161
-9 | -0.459 | 0.0551 | 0.003 | -8.324
-8.5 | -0.434 | 0.05042 | 0.003 | -8.608
-8 | -0.404 | 0.06131 | 0.002 | -6.583
-7.5 | -0.377 | 0.05256 | 0.002 | -7.166
-7 | -0.35 | 0.04663 | 0.001 | -7.508
-6.5 | -0.324 | 0.04282 | 0.001 | -7.556
-6 | -0.447 | 0.04151 | 0 | -10.775
-5.5 | -0.47 | 0.03806 | 0 | -12.358
-5 | -0.553 | 0.00746 | -0.001 | -74.195
-4.5 | -0.508 | 0.00761 | -0.002 | -66.792
-4 | -0.454 | 0.00718 | -0.003 | -63.255
-3.5 | -0.395 | 0.00692 | -0.004 | -57.073
-3 | -0.332 | 0.00662 | -0.005 | -50.129
-2.5 | -0.267 | 0.00674 | -0.006 | -39.536
-2 | -0.2 | 0.00635 | -0.007 | -31.464
-1.5 | -0.132 | 0.0061 | -0.008 | -21.712
-1 | -0.064 | 0.00333 | -0.009 | -19.305
-0.5 | 0.004 | 0.00332 | -0.01 | 1.209
0 | 0.073 | 0.00336 | -0.011 | 21.623
0.5 | 0.141 | 0.00338 | -0.012 | 41.77
1 | 0.209 | 0.0034 | -0.013 | 61.53
1.5 | 0.277 | 0.00342 | -0.014 | 81.038
2 | 0.345 | 0.00418 | -0.014 | 82.407
2.5 | 0.411 | 0.00645 | -0.015 | 63.765
3 | 0.476 | 0.00772 | -0.016 | 61.673
3.5 | 0.54 | 0.00809 | -0.017 | 66.719
4 | 0.601 | 0.00847 | -0.018 | 70.949
4.5 | 0.658 | 0.00895 | -0.019 | 73.485
5 | 0.709 | 0.00945 | -0.02 | 74.998
5.5 | 0.745 | 0.00998 | -0.021 | 74.59
6 | 0.752 | 0.01072 | -0.022 | 70.216
6.5 | 0.549 | 0.04435 | -0.01 | 12.377
7 | 0.405 | 0.04743 | -0.011 | 8.54
7.5 | 0.432 | 0.04833 | -0.012 | 8.944
8 | 0.458 | 0.05252 | -0.012 | 8.726
8.5 | 0.485 | 0.06115 | -0.012 | 7.926
9 | 0.622 | 0.01438 | -0.027 | 43.257
9.5 | 0.544 | 0.05606 | -0.017 | 9.706
10 | 0.566 | 0.06293 | -0.015 | 8.996
10.5 | 0.591 | 0.06979 | -0.015 | 8.473
11 | 0.617 | 0.07846 | -0.015 | 7.87
11.5 | 0.644 | 0.09038 | -0.016 | 7.129
12 | 0.672 | 0.07748 | -0.017 | 8.667
12.5 | 0.697 | 0.0835 | -0.017 | 8.352
13 | 0.723 | 0.09142 | -0.018 | 7.912
13.5 | 0.749 | 0.10174 | -0.018 | 7.364
14 | 0.776 | 0.10793 | -0.019 | 7.194
14.5 | 0.802 | 0.11151 | -0.02 | 7.192
15 | 0.828 | 0.11448 | -0.02 | 7.23
15.5 | 0.854 | 0.11989 | -0.021 | 7.12
16 | 0.882 | 0.1242 | -0.022 | 7.099
16.5 | 0.907 | 0.13051 | -0.023 | 6.949
17 | 0.933 | 0.13391 | -0.023 | 6.964
17.5 | 0.958 | 0.13927 | -0.024 | 6.882
18 | 0.986 | 0.14361 | -0.025 | 6.868
18.5 | 1.014 | 0.14975 | -0.026 | 6.773
19 | 1.037 | 0.15086 | -0.026 | 6.874
19.5 | 1.063 | 0.15581 | -0.027 | 6.82
20 | 1.088 | 0.16132 | -0.028 | 6.747

## 72. Re 4M Mach 0.50 (2)
BIGFOIL.COM POLAR EXPORT
NACA66-111 a=0.2
NACA66-111 a=0.2 |  |  |  | Cl Max: | 0.8976 | at alpha= | 20 | deg
XFOIL ncrit=9 |  |  |  | L/D Max: | 78.6489 | at alpha= | 5.5 | deg
Re: | 4000000 |  |  | Cd Min: | 0.27262 | at alpha= | 20 | deg
Mach: | 0.5 |  |  | Cl=0 at alpha= | -0.57377 | deg
|  |  |  | @ Cl=0.1, Cd= | 0.0033323
|  |  |  | @ Cl=0.4, Cd= | 0.0067727
|  |  |  | @ Cl=0.6, Cd= | 0.0079903
alpha (deg) | Cl | Cd | Cm | Cl/Cd
-20 | -0.8234 | 0.26696 | 0.0639 | -3.0844
-19.5 | -0.8032 | 0.25838 | 0.0586 | -3.1086
-19 | -0.7816 | 0.25064 | 0.0534 | -3.1184
-18.5 | -0.7606 | 0.24189 | 0.0482 | -3.1444
-18 | -0.7393 | 0.23355 | 0.0431 | -3.1655
-17.5 | -0.7179 | 0.22521 | 0.0381 | -3.1877
-17 | -0.6975 | 0.21642 | 0.033 | -3.2229
-16.5 | -0.6775 | 0.20757 | 0.028 | -3.264
-16 | -0.6581 | 0.19882 | 0.023 | -3.31
-15.5 | -0.6397 | 0.18959 | 0.018 | -3.3741
-15 | -0.6219 | 0.18053 | 0.0131 | -3.4449
-14.5 | -0.6062 | 0.1708 | 0.008 | -3.5492
-14 | -0.5896 | 0.16208 | 0.0032 | -3.6377
-13 | -0.5526 | 0.14427 | -0.0083 | -3.8303
-12.5 | -0.5446 | 0.13523 | -0.0121 | -4.0272
-12 | -0.5349 | 0.12605 | -0.0167 | -4.2436
-11.5 | -0.5309 | 0.11531 | -0.0221 | -4.6041
-11 | -0.5288 | 0.10529 | -0.0277 | -5.0223
-10.5 | -0.5304 | 0.09486 | -0.0334 | -5.5914
-10 | -0.5299 | 0.08537 | -0.039 | -6.2071
-9.5 | -0.5376 | 0.07456 | -0.0459 | -7.2103
-9 | -0.5582 | 0.06106 | -0.0573 | -9.1418
-8 | -0.6161 | 0.04518 | -0.0586 | -13.6366
-7.5 | -0.6471 | 0.03948 | -0.0507 | -16.3906
-7 | -0.6593 | 0.03251 | -0.0438 | -20.2799
-6.5 | -0.6624 | 0.02433 | -0.0361 | -27.2256
-5.5 | -0.597 | 0.01162 | -0.0252 | -51.3769
-5 | -0.542 | 0.0095 | -0.0216 | -57.0526
-4.5 | -0.486 | 0.00827 | -0.0184 | -58.7666
-4 | -0.4234 | 0.00764 | -0.0167 | -55.4188
-3.5 | -0.3586 | 0.00724 | -0.0157 | -49.5304
-3 | -0.295 | 0.0068 | -0.0147 | -43.3824
-2.5 | -0.2296 | 0.00653 | -0.0145 | -35.1608
-2 | -0.164 | 0.00626 | -0.0144 | -26.1981
-1.5 | -0.0988 | 0.00605 | -0.0144 | -16.3306
-1 | -0.0416 | 0.00516 | -0.0135 | -8.062
-0.5 | 0.0072 | 0.00348 | -0.0115 | 2.069
0 | 0.0739 | 0.00334 | -0.012 | 22.1257
0.5 | 0.142 | 0.00332 | -0.0128 | 42.7711
1 | 0.2103 | 0.00336 | -0.0136 | 62.5893
1.5 | 0.2692 | 0.00415 | -0.0129 | 64.8675
2.5 | 0.371 | 0.00655 | -0.0089 | 56.6412
3 | 0.4322 | 0.00702 | -0.008 | 61.567
3.5 | 0.496 | 0.00735 | -0.0074 | 67.483
4 | 0.5591 | 0.0077 | -0.0064 | 72.6104
4.5 | 0.6211 | 0.00814 | -0.0049 | 76.3022
5 | 0.6812 | 0.00872 | -0.0027 | 78.1193
5.5 | 0.7393 | 0.0094 | 0.0002 | 78.6489
6 | 0.7889 | 0.01055 | 0.0048 | 74.7773
6.5 | 0.8291 | 0.01244 | 0.0111 | 66.6479
7 | 0.8696 | 0.01653 | 0.0165 | 52.6074
7.5 | 0.8825 | 0.0235 | 0.0241 | 37.5532
8 | 0.8568 | 0.03005 | 0.0356 | 28.5125
8.5 | 0.8261 | 0.03581 | 0.0448 | 23.069
9 | 0.79 | 0.04259 | 0.0503 | 18.549
9.5 | 0.7504 | 0.05092 | 0.0514 | 14.7368
10 | 0.7123 | 0.06086 | 0.0484 | 11.7039
11 | 0.6787 | 0.09241 | 0.0226 | 7.3444
11.5 | 0.6718 | 0.10413 | 0.0157 | 6.4516
12 | 0.6637 | 0.11659 | 0.0087 | 5.6926
12.5 | 0.6645 | 0.12767 | 0.0026 | 5.2048
13 | 0.6711 | 0.13769 | -0.003 | 4.874
13.5 | 0.675 | 0.14941 | -0.0091 | 4.5178
14 | 0.6819 | 0.16084 | -0.015 | 4.2396
14.5 | 0.6945 | 0.17089 | -0.0204 | 4.064
15 | 0.7091 | 0.18064 | -0.0257 | 3.9255
15.5 | 0.7247 | 0.19038 | -0.0309 | 3.8066
16 | 0.7448 | 0.19808 | -0.0357 | 3.7601
16.5 | 0.7627 | 0.20711 | -0.0409 | 3.6826
17 | 0.7794 | 0.21758 | -0.0464 | 3.5821
17.5 | 0.7975 | 0.22759 | -0.0518 | 3.5041
18 | 0.8174 | 0.23644 | -0.057 | 3.4571
18.5 | 0.8371 | 0.24566 | -0.0623 | 3.4076
19 | 0.8566 | 0.25439 | -0.0676 | 3.3673
19.5 | 0.877 | 0.26323 | -0.0729 | 3.3317
20 | 0.8976 | 0.27262 | -0.0783 | 3.2925

## 73. Re 5M Mach 0.00 (1)
BIGFOIL.COM POLAR EXPORT
NACA66-111 a=0.2
NACA66-111 a=0.2 |  |  |  | Cl Max: | 0.942 | at alpha= | 10.5 | deg
JavaFoil+Calcfoil stall+Eppler ext transition |  |  |  | L/D Max: | 100.648 | at alpha= | 6 | deg
Re: | 5000000 |  |  | Cd Min: | 0.00339 | at alpha= | 1 | deg
Mach: | 0 |  |  | Cl=0 at alpha= | -0.52542 | deg
|  |  |  | @ Cl=0.1, Cd= | 0.0035463
|  |  |  | @ Cl=0.4, Cd= | 0.0059315
|  |  |  | @ Cl=0.6, Cd= | 0.11551
alpha (deg) | Cl | Cd | Cm | Cl/Cd
-13.5 | -0.607 | 0.09463 | 0.005 | -6.413
-13 | -0.623 | 0.0895 | 0.005 | -6.962
-12.5 | -0.638 | 0.08242 | 0.005 | -7.738
-12 | -0.649 | 0.07806 | 0.005 | -8.319
-11.5 | -0.659 | 0.07414 | 0.004 | -8.882
-11 | -0.664 | 0.06897 | 0.004 | -9.631
-10.5 | -0.666 | 0.06469 | 0.004 | -10.301
-10 | -0.666 | 0.05944 | 0.004 | -11.2
-9.5 | -0.66 | 0.0557 | 0.003 | -11.849
-9 | -0.659 | 0.04739 | 0.003 | -13.903
-8.5 | -0.781 | 0.00844 | 0.005 | -92.47
-8 | -0.757 | 0.00858 | 0.004 | -88.267
-7.5 | -0.728 | 0.00885 | 0.003 | -82.192
-7 | -0.693 | 0.00847 | 0.002 | -81.767
-6.5 | -0.654 | 0.00806 | 0.001 | -81.094
-6 | -0.61 | 0.00778 | 0.001 | -78.436
-5.5 | -0.562 | 0.00751 | 0 | -74.919
-5 | -0.511 | 0.00721 | -0.001 | -70.875
-4.5 | -0.458 | 0.00695 | -0.002 | -65.899
-4 | -0.403 | 0.00677 | -0.003 | -59.506
-3.5 | -0.347 | 0.00649 | -0.003 | -53.491
-3 | -0.29 | 0.00631 | -0.004 | -45.918
-2.5 | -0.232 | 0.00611 | -0.005 | -37.956
-2 | -0.174 | 0.00596 | -0.006 | -29.155
-1.5 | -0.115 | 0.0058 | -0.007 | -19.801
-1 | -0.056 | 0.00352 | -0.008 | -15.851
-0.5 | 0.003 | 0.00355 | -0.008 | 0.981
0 | 0.063 | 0.00354 | -0.009 | 17.781
0.5 | 0.122 | 0.00355 | -0.01 | 34.452
1 | 0.181 | 0.00339 | -0.011 | 53.529
1.5 | 0.24 | 0.00388 | -0.012 | 61.906
2 | 0.299 | 0.00423 | -0.013 | 70.71
2.5 | 0.357 | 0.00456 | -0.013 | 78.468
3 | 0.415 | 0.00641 | -0.014 | 64.82
3.5 | 0.472 | 0.00664 | -0.015 | 71.136
4 | 0.528 | 0.00641 | -0.016 | 82.412
4.5 | 0.583 | 0.00661 | -0.017 | 88.234
5 | 0.637 | 0.00684 | -0.018 | 93.058
5.5 | 0.687 | 0.00708 | -0.018 | 97.062
6 | 0.735 | 0.0073 | -0.019 | 100.648
6.5 | 0.778 | 0.00884 | -0.02 | 88.036
7 | 0.818 | 0.0092 | -0.021 | 88.827
7.5 | 0.852 | 0.00965 | -0.022 | 88.311
8 | 0.882 | 0.01007 | -0.022 | 87.642
8.5 | 0.906 | 0.0106 | -0.023 | 85.503
9 | 0.925 | 0.01114 | -0.024 | 83.033
9.5 | 0.937 | 0.01177 | -0.025 | 79.636
10 | 0.941 | 0.01259 | -0.025 | 74.783
10.5 | 0.942 | 0.01321 | -0.026 | 71.292
11 | 0.781 | 0.0626 | -0.016 | 12.473
11.5 | 0.766 | 0.07221 | -0.014 | 10.613
12 | 0.756 | 0.07769 | -0.014 | 9.735
12.5 | 0.743 | 0.08224 | -0.014 | 9.04
13 | 0.723 | 0.08802 | -0.015 | 8.218
13.5 | 0.699 | 0.09202 | -0.015 | 7.597
14 | 0.672 | 0.09911 | -0.015 | 6.779
14.5 | 0.644 | 0.1047 | -0.015 | 6.15
15 | 0.615 | 0.10878 | -0.015 | 5.658
15.5 | 0.587 | 0.11551 | -0.016 | 5.083

## 74. Re 5M Mach 0.00 (2)
BIGFOIL.COM POLAR EXPORT
NACA66-111 a=0.2
NACA66-111 a=0.2 |  |  |  | Cl Max: | 1.5372 | at alpha= | 18 | deg
XFOIL ncrit=9 |  |  |  | L/D Max: | 98.0979 | at alpha= | 9.5 | deg
Re: | 5000000 |  |  | Cd Min: | 0.06218 | at alpha= | 20 | deg
Mach: | 0 |  |  | Cl=0 at alpha= | -0.58713 | deg
|  |  |  | @ Cl=0.1, Cd= | 0.0030538
|  |  |  | @ Cl=0.4, Cd= | 0.0062197
|  |  |  | @ Cl=0.6, Cd= | 0.0072695
alpha (deg) | Cl | Cd | Cm | Cl/Cd
-19.5 | -1.4156 | 0.05487 | -0.0494 | -25.7992
-19 | -1.4326 | 0.04728 | -0.0517 | -30.3003
-18.5 | -1.4537 | 0.04044 | -0.0518 | -35.9471
-18 | -1.4546 | 0.03623 | -0.0505 | -40.149
-17.5 | -1.4521 | 0.03267 | -0.0484 | -44.4475
-17 | -1.455 | 0.02897 | -0.0449 | -50.2244
-16.5 | -1.4481 | 0.02622 | -0.0413 | -55.2288
-16 | -1.4311 | 0.02433 | -0.0379 | -58.8204
-15.5 | -1.4179 | 0.0222 | -0.0336 | -63.8694
-15 | -1.405 | 0.02005 | -0.0287 | -70.0748
-14 | -1.3541 | 0.01756 | -0.0207 | -77.1128
-13.5 | -1.3189 | 0.01655 | -0.0181 | -79.6918
-13 | -1.2795 | 0.01563 | -0.0162 | -81.8618
-12.5 | -1.2369 | 0.01487 | -0.0147 | -83.1809
-12 | -1.1931 | 0.01408 | -0.0134 | -84.7372
-11 | -1.0993 | 0.01284 | -0.0117 | -85.6153
-10.5 | -1.0523 | 0.0121 | -0.0108 | -86.9669
-10 | -1.0063 | 0.01116 | -0.0097 | -90.1703
-9.5 | -0.9565 | 0.01063 | -0.0092 | -89.9812
-9 | -0.9058 | 0.01016 | -0.0088 | -89.1535
-8.5 | -0.8546 | 0.00968 | -0.0085 | -88.2851
-8 | -0.8025 | 0.0093 | -0.0083 | -86.2903
-7.5 | -0.7493 | 0.00898 | -0.0084 | -83.441
-7 | -0.6988 | 0.00833 | -0.0078 | -83.8896
-6.5 | -0.6453 | 0.00798 | -0.0078 | -80.8647
-6 | -0.5913 | 0.00767 | -0.0079 | -77.0926
-5 | -0.4829 | 0.00703 | -0.0081 | -68.6913
-4.5 | -0.4279 | 0.00677 | -0.0083 | -63.2053
-3.5 | -0.3169 | 0.00632 | -0.009 | -50.1424
-3 | -0.2611 | 0.00611 | -0.0093 | -42.7332
-2.5 | -0.205 | 0.00595 | -0.0098 | -34.4538
-2 | -0.1488 | 0.00575 | -0.0102 | -25.8783
-1.5 | -0.0939 | 0.00541 | -0.0104 | -17.3567
-1 | -0.0417 | 0.00468 | -0.0104 | -8.9103
-0.5 | 0.0088 | 0.00371 | -0.0101 | 2.372
0 | 0.0624 | 0.00308 | -0.0102 | 20.2597
0.5 | 0.1199 | 0.00304 | -0.0109 | 39.4408
1 | 0.1773 | 0.0031 | -0.0115 | 57.1935
2 | 0.2787 | 0.00485 | -0.011 | 57.4639
2.5 | 0.3293 | 0.00563 | -0.0106 | 58.4902
3.5 | 0.436 | 0.00652 | -0.0106 | 66.8712
4 | 0.4909 | 0.00677 | -0.0109 | 72.5111
4.5 | 0.546 | 0.007 | -0.0112 | 78
5 | 0.6001 | 0.00727 | -0.0113 | 82.5447
5.5 | 0.654 | 0.00758 | -0.0114 | 86.2797
6 | 0.7076 | 0.00785 | -0.0114 | 90.1401
6.5 | 0.7599 | 0.00826 | -0.0113 | 91.9976
7 | 0.8123 | 0.00859 | -0.0111 | 94.5634
7.5 | 0.8644 | 0.00895 | -0.011 | 96.581
8 | 0.9155 | 0.00934 | -0.0107 | 98.0193
9 | 1.0135 | 0.01039 | -0.0093 | 97.5457
9.5 | 1.0624 | 0.01083 | -0.0087 | 98.0979
10 | 1.11 | 0.01134 | -0.0079 | 97.8836
10.5 | 1.1551 | 0.01197 | -0.0066 | 96.4996
11 | 1.1972 | 0.01276 | -0.0049 | 93.8245
11.5 | 1.2377 | 0.01355 | -0.0029 | 91.3432
12 | 1.2776 | 0.01414 | -0.0008 | 90.3536
12.5 | 1.3072 | 0.01477 | 0.0034 | 88.5037
13 | 1.3461 | 0.01563 | 0.005 | 86.1228
13.5 | 1.3775 | 0.01653 | 0.0081 | 83.3333
14 | 1.4071 | 0.01759 | 0.0112 | 79.9943
14.5 | 1.4339 | 0.01888 | 0.0144 | 75.9481
15 | 1.4573 | 0.02043 | 0.0177 | 71.3314
15.5 | 1.4757 | 0.0224 | 0.0212 | 65.8795
16 | 1.4894 | 0.02475 | 0.0248 | 60.1778
16.5 | 1.501 | 0.02735 | 0.028 | 54.8812
17 | 1.5224 | 0.02925 | 0.0299 | 52.0479
17.5 | 1.5249 | 0.03284 | 0.0327 | 46.4342
18 | 1.5372 | 0.03581 | 0.0343 | 42.9266
18.5 | 1.5312 | 0.04072 | 0.0358 | 37.6031
19 | 1.5205 | 0.0467 | 0.0361 | 32.5589
19.5 | 1.5161 | 0.05269 | 0.0351 | 28.774
20 | 1.4917 | 0.06218 | 0.0318 | 23.99

## 75. Re 5M Mach 0.10 (1)
BIGFOIL.COM POLAR EXPORT
NACA66-111 a=0.2
NACA66-111 a=0.2 |  |  |  | Cl Max: | 0.93 | at alpha= | 9.5 | deg
JavaFoil+Calcfoil stall+Eppler ext transition |  |  |  | L/D Max: | 107.581 | at alpha= | 6 | deg
Re: | 5000000 |  |  | Cd Min: | 0.00337 | at alpha= | 1 | deg
Mach: | 0.1 |  |  | Cl=0 at alpha= | -0.52542 | deg
|  |  |  | @ Cl=0.1, Cd= | 0.0035523
|  |  |  | @ Cl=0.4, Cd= | 0.0063988
|  |  |  | @ Cl=0.6, Cd= | 0.0066596
alpha (deg) | Cl | Cd | Cm | Cl/Cd
-14 | -0.554 | 0.10161 | 0.006 | -5.449
-13.5 | -0.575 | 0.09354 | 0.006 | -6.146
-13 | -0.594 | 0.08862 | 0.005 | -6.707
-12.5 | -0.612 | 0.08351 | 0.005 | -7.331
-12 | -0.627 | 0.07905 | 0.005 | -7.937
-11.5 | -0.64 | 0.07483 | 0.004 | -8.548
-11 | -0.649 | 0.06999 | 0.004 | -9.271
-10.5 | -0.654 | 0.06548 | 0.004 | -9.992
-10 | -0.656 | 0.0604 | 0.004 | -10.86
-9.5 | -0.653 | 0.05572 | 0.003 | -11.724
-9 | -0.783 | 0.01084 | 0.005 | -72.189
-8.5 | -0.777 | 0.00995 | 0.005 | -78.08
-8 | -0.756 | 0.00863 | 0.004 | -87.54
-7.5 | -0.727 | 0.00886 | 0.003 | -82.109
-7 | -0.694 | 0.0085 | 0.002 | -81.634
-6.5 | -0.655 | 0.00806 | 0.001 | -81.292
-6 | -0.612 | 0.00777 | 0.001 | -78.714
-5.5 | -0.564 | 0.00752 | 0 | -75.058
-5 | -0.513 | 0.0072 | -0.001 | -71.281
-4.5 | -0.46 | 0.00693 | -0.002 | -66.341
-4 | -0.405 | 0.00676 | -0.003 | -59.898
-3.5 | -0.349 | 0.00649 | -0.003 | -53.723
-3 | -0.291 | 0.00632 | -0.004 | -46.112
-2.5 | -0.233 | 0.00616 | -0.005 | -37.877
-2 | -0.175 | 0.00594 | -0.006 | -29.386
-1.5 | -0.115 | 0.00584 | -0.007 | -19.754
-1 | -0.056 | 0.00352 | -0.008 | -15.913
-0.5 | 0.003 | 0.00354 | -0.008 | 0.989
0 | 0.063 | 0.00354 | -0.009 | 17.844
0.5 | 0.123 | 0.00356 | -0.01 | 34.49
1 | 0.182 | 0.00337 | -0.011 | 53.998
1.5 | 0.242 | 0.0039 | -0.012 | 61.967
2 | 0.301 | 0.00422 | -0.013 | 71.298
2.5 | 0.359 | 0.00642 | -0.013 | 55.986
3 | 0.417 | 0.00639 | -0.014 | 65.348
3.5 | 0.475 | 0.00662 | -0.015 | 71.671
4 | 0.531 | 0.0064 | -0.016 | 83.022
4.5 | 0.586 | 0.0066 | -0.017 | 88.862
5 | 0.64 | 0.00683 | -0.018 | 93.659
5.5 | 0.69 | 0.00709 | -0.018 | 97.305
6 | 0.737 | 0.00685 | -0.019 | 107.581
6.5 | 0.78 | 0.0089 | -0.02 | 87.663
7 | 0.819 | 0.00927 | -0.021 | 88.386
7.5 | 0.853 | 0.00968 | -0.022 | 88.087
8 | 0.882 | 0.01019 | -0.022 | 86.524
8.5 | 0.904 | 0.01072 | -0.023 | 84.3
9 | 0.921 | 0.01125 | -0.024 | 81.824
9.5 | 0.93 | 0.01191 | -0.025 | 78.122
10 | 0.929 | 0.01292 | -0.025 | 71.857
10.5 | 0.922 | 0.014 | -0.026 | 65.845
11 | 0.762 | 0.0658 | -0.015 | 11.582
11.5 | 0.75 | 0.07283 | -0.014 | 10.292
12 | 0.736 | 0.07802 | -0.014 | 9.433
12.5 | 0.719 | 0.08323 | -0.014 | 8.642
13 | 0.696 | 0.08731 | -0.014 | 7.966
13.5 | 0.667 | 0.09347 | -0.015 | 7.136
14 | 0.636 | 0.09882 | -0.015 | 6.432
14.5 | 0.604 | 0.10559 | -0.015 | 5.72

## 76. Re 5M Mach 0.10 (2)
BIGFOIL.COM POLAR EXPORT
NACA66-111 a=0.2
NACA66-111 a=0.2 |  |  |  | Cl Max: | 1.4984 | at alpha= | 17 | deg
XFOIL ncrit=9 |  |  |  | L/D Max: | 97.6034 | at alpha= | 8 | deg
Re: | 5000000 |  |  | Cd Min: | 0.08999 | at alpha= | 20 | deg
Mach: | 0.1 |  |  | Cl=0 at alpha= | -0.58777 | deg
|  |  |  | @ Cl=0.1, Cd= | 0.0030543
|  |  |  | @ Cl=0.4, Cd= | 0.0063568
|  |  |  | @ Cl=0.6, Cd= | 0.0072835
alpha (deg) | Cl | Cd | Cm | Cl/Cd
-18.5 | -1.3197 | 0.05845 | -0.0502 | -22.5783
-18 | -1.3607 | 0.04754 | -0.0543 | -28.6222
-17.5 | -1.3856 | 0.04036 | -0.0542 | -34.331
-17 | -1.4055 | 0.03456 | -0.0518 | -40.6684
-16.5 | -1.4123 | 0.0304 | -0.0484 | -46.4572
-16 | -1.4068 | 0.02745 | -0.0446 | -51.2495
-15.5 | -1.3905 | 0.02543 | -0.0411 | -54.6795
-15 | -1.3781 | 0.0232 | -0.0365 | -59.4009
-14.5 | -1.3701 | 0.02064 | -0.0308 | -66.3808
-14 | -1.3513 | 0.01885 | -0.0256 | -71.687
-13.5 | -1.3224 | 0.01756 | -0.0217 | -75.3075
-13 | -1.2847 | 0.01645 | -0.0192 | -78.0973
-12.5 | -1.2426 | 0.01557 | -0.0174 | -79.8073
-12 | -1.1995 | 0.01465 | -0.0157 | -81.8771
-11 | -1.1061 | 0.01319 | -0.0134 | -83.859
-10.5 | -1.0572 | 0.0126 | -0.0126 | -83.9048
-10 | -1.0121 | 0.01146 | -0.0111 | -88.3159
-9.5 | -0.9624 | 0.01082 | -0.0103 | -88.9464
-9 | -0.9113 | 0.01033 | -0.0098 | -88.2188
-8.5 | -0.8598 | 0.00982 | -0.0094 | -87.556
-8 | -0.8073 | 0.0094 | -0.0091 | -85.883
-7.5 | -0.7538 | 0.00906 | -0.009 | -83.2009
-7 | -0.7029 | 0.0084 | -0.0083 | -83.6786
-6.5 | -0.6491 | 0.00803 | -0.0082 | -80.8344
-6 | -0.5947 | 0.00771 | -0.0083 | -77.1336
-5.5 | -0.5398 | 0.00746 | -0.0084 | -72.3592
-5 | -0.4855 | 0.00706 | -0.0084 | -68.7677
-4.5 | -0.4302 | 0.00679 | -0.0085 | -63.3579
-4 | -0.3745 | 0.00658 | -0.0088 | -56.9149
-3.5 | -0.3185 | 0.00633 | -0.0091 | -50.316
-3 | -0.2624 | 0.00612 | -0.0095 | -42.8758
-2.5 | -0.2059 | 0.00596 | -0.0099 | -34.547
-2 | -0.1494 | 0.00576 | -0.0103 | -25.9375
-1.5 | -0.0942 | 0.00543 | -0.0105 | -17.3481
-1 | -0.0418 | 0.00468 | -0.0104 | -8.9316
-0.5 | 0.0089 | 0.00372 | -0.0102 | 2.3925
0 | 0.0628 | 0.00308 | -0.0103 | 20.3896
0.5 | 0.1206 | 0.00304 | -0.011 | 39.6711
1 | 0.1784 | 0.0031 | -0.0116 | 57.5484
1.5 | 0.2285 | 0.00413 | -0.0112 | 55.3269
2 | 0.2801 | 0.00487 | -0.011 | 57.5154
2.5 | 0.3309 | 0.00565 | -0.0106 | 58.5664
3 | 0.383 | 0.00628 | -0.0104 | 60.9873
3.5 | 0.4383 | 0.00653 | -0.0106 | 67.121
4 | 0.4934 | 0.0068 | -0.0108 | 72.5588
4.5 | 0.5488 | 0.00702 | -0.0111 | 78.1766
5 | 0.6032 | 0.0073 | -0.0111 | 82.6301
5.5 | 0.6575 | 0.0076 | -0.0112 | 86.5132
6 | 0.7115 | 0.00788 | -0.0112 | 90.2919
6.5 | 0.7637 | 0.00833 | -0.0109 | 91.6807
7 | 0.8169 | 0.00864 | -0.0108 | 94.5486
7.5 | 0.8692 | 0.00901 | -0.0105 | 96.4706
8 | 0.9204 | 0.00943 | -0.0101 | 97.6034
9 | 1.0191 | 0.0105 | -0.0085 | 97.0571
9.5 | 1.0681 | 0.01098 | -0.0077 | 97.2769
10 | 1.1157 | 0.01153 | -0.0066 | 96.765
10.5 | 1.1603 | 0.01224 | -0.0051 | 94.7958
11 | 1.2 | 0.01326 | -0.0027 | 90.4977
12 | 1.2796 | 0.01452 | 0.0021 | 88.1267
12.5 | 1.3143 | 0.01531 | 0.0052 | 85.8459
13 | 1.3465 | 0.01624 | 0.0085 | 82.9126
13.5 | 1.3776 | 0.01726 | 0.0117 | 79.8146
14 | 1.4052 | 0.01857 | 0.0151 | 75.6704
14.5 | 1.4291 | 0.02016 | 0.0187 | 70.8879
15 | 1.4445 | 0.02242 | 0.0229 | 64.4291
15.5 | 1.4491 | 0.02556 | 0.0275 | 56.6941
16 | 1.4692 | 0.02757 | 0.0302 | 53.2898
16.5 | 1.4845 | 0.03007 | 0.0328 | 49.3681
17 | 1.4984 | 0.0328 | 0.035 | 45.6829
17.5 | 1.4956 | 0.03719 | 0.0372 | 40.2151
18 | 1.4909 | 0.04219 | 0.0385 | 35.3378
18.5 | 1.4733 | 0.0492 | 0.0384 | 29.9451
19 | 1.4488 | 0.05824 | 0.0359 | 24.8764
19.5 | 1.4142 | 0.07038 | 0.0301 | 20.0938
20 | 1.3496 | 0.08999 | 0.0181 | 14.9972

## 77. Re 5M Mach 0.25 (1)
BIGFOIL.COM POLAR EXPORT
NACA66-111 a=0.2
NACA66-111 a=0.2 |  |  |  | Cl Max: | 0.881 | at alpha= | 8.5 | deg
JavaFoil+Calcfoil stall+Eppler ext transition |  |  |  | L/D Max: | 93.689 | at alpha= | 5 | deg
Re: | 5000000 |  |  | Cd Min: | 0.00338 | at alpha= | 0.5 | deg
Mach: | 0.25 |  |  | Cl=0 at alpha= | -0.53226 | deg
|  |  |  | @ Cl=0.1, Cd= | 0.0034567
|  |  |  | @ Cl=0.4, Cd= | 0.09791
|  |  |  | @ Cl=0.6, Cd= | 0.09791
alpha (deg) | Cl | Cd | Cm | Cl/Cd
-13 | -0.327 | 0.09162 | 0.005 | -3.566
-12.5 | -0.382 | 0.08801 | 0.005 | -4.344
-12 | -0.433 | 0.08122 | 0.005 | -5.328
-11.5 | -0.478 | 0.0776 | 0.004 | -6.159
-11 | -0.517 | 0.07337 | 0.004 | -7.045
-10.5 | -0.549 | 0.06838 | 0.004 | -8.032
-10 | -0.574 | 0.06544 | 0.003 | -8.771
-9.5 | -0.592 | 0.06075 | 0.003 | -9.737
-9 | -0.601 | 0.05586 | 0.003 | -10.766
-8.5 | -0.607 | 0.04885 | 0.003 | -12.425
-8 | -0.736 | 0.00983 | 0.004 | -74.933
-7.5 | -0.719 | 0.00861 | 0.003 | -83.607
-7 | -0.558 | 0.0451 | 0.001 | -12.371
-6.5 | -0.661 | 0.00832 | 0.001 | -79.401
-6 | -0.621 | 0.00805 | 0.001 | -77.111
-5.5 | -0.575 | 0.00767 | 0 | -74.941
-5 | -0.524 | 0.00738 | -0.001 | -70.964
-4.5 | -0.47 | 0.00709 | -0.002 | -66.363
-4 | -0.415 | 0.00687 | -0.003 | -60.329
-3.5 | -0.357 | 0.0066 | -0.004 | -54.205
-3 | -0.299 | 0.00637 | -0.004 | -46.919
-2.5 | -0.239 | 0.0062 | -0.005 | -38.644
-2 | -0.179 | 0.00602 | -0.006 | -29.804
-1.5 | -0.119 | 0.00586 | -0.007 | -20.252
-1 | -0.058 | 0.00354 | -0.008 | -16.274
-0.5 | 0.004 | 0.00355 | -0.009 | 1.012
0 | 0.065 | 0.00356 | -0.01 | 18.239
0.5 | 0.126 | 0.00338 | -0.01 | 37.313
1 | 0.187 | 0.00339 | -0.011 | 55.242
1.5 | 0.248 | 0.00395 | -0.012 | 62.803
2 | 0.309 | 0.00427 | -0.013 | 72.322
2.5 | 0.369 | 0.00648 | -0.014 | 56.9
3 | 0.428 | 0.0061 | -0.015 | 70.191
3.5 | 0.487 | 0.00626 | -0.016 | 77.773
4 | 0.544 | 0.00652 | -0.016 | 83.507
4.5 | 0.6 | 0.00677 | -0.017 | 88.693
5 | 0.655 | 0.00699 | -0.018 | 93.689
5.5 | 0.705 | 0.00841 | -0.019 | 83.776
6 | 0.75 | 0.00877 | -0.02 | 85.558
6.5 | 0.791 | 0.00919 | -0.021 | 85.981
7 | 0.825 | 0.00963 | -0.021 | 85.685
7.5 | 0.852 | 0.01012 | -0.022 | 84.176
8 | 0.871 | 0.0107 | -0.023 | 81.371
8.5 | 0.881 | 0.01131 | -0.024 | 77.883
9 | 0.88 | 0.01199 | -0.025 | 73.358
9.5 | 0.856 | 0.01371 | -0.025 | 62.455
10 | 0.697 | 0.06183 | -0.013 | 11.264
10.5 | 0.672 | 0.06777 | -0.013 | 9.919
11 | 0.641 | 0.07204 | -0.013 | 8.902
11.5 | 0.603 | 0.07641 | -0.013 | 7.89
12 | 0.558 | 0.08198 | -0.013 | 6.807
12.5 | 0.508 | 0.0857 | -0.014 | 5.922
13 | 0.444 | 0.09317 | -0.014 | 4.762
13.5 | 0.371 | 0.09791 | -0.015 | 3.786

## 78. Re 5M Mach 0.25 (2)
BIGFOIL.COM POLAR EXPORT
NACA66-111 a=0.2
NACA66-111 a=0.2 |  |  |  | Cl Max: | 1.2984 | at alpha= | 13 | deg
XFOIL ncrit=9 |  |  |  | L/D Max: | 94.767 | at alpha= | 7.5 | deg
Re: | 5000000 |  |  | Cd Min: | 0.21095 | at alpha= | 18 | deg
Mach: | 0.25 |  |  | Cl=0 at alpha= | -0.59436 | deg
|  |  |  | @ Cl=0.1, Cd= | 0.0030665
|  |  |  | @ Cl=0.4, Cd= | 0.0063997
|  |  |  | @ Cl=0.6, Cd= | 0.0073569
alpha (deg) | Cl | Cd | Cm | Cl/Cd
-16.5 | -0.6513 | 0.18763 | 0.0199 | -3.4712
-16 | -0.6389 | 0.17889 | 0.0153 | -3.5715
-15.5 | -0.6299 | 0.16897 | 0.0106 | -3.7279
-15 | -0.6227 | 0.159 | 0.0057 | -3.9164
-14.5 | -0.6364 | 0.14319 | -0.0016 | -4.4444
-13 | -0.8862 | 0.05856 | -0.0546 | -15.1332
-12 | -1.0161 | 0.03836 | -0.049 | -26.4885
-11.5 | -1.1273 | 0.02406 | -0.0328 | -46.8537
-11 | -1.1138 | 0.01924 | -0.0271 | -57.8898
-10.5 | -1.0772 | 0.01666 | -0.0237 | -64.6579
-9.5 | -0.9852 | 0.01335 | -0.0188 | -73.7978
-9 | -0.9397 | 0.01159 | -0.0162 | -81.0785
-8.5 | -0.8864 | 0.01084 | -0.0149 | -81.7712
-8 | -0.8322 | 0.01021 | -0.0137 | -81.5083
-7.5 | -0.7772 | 0.00967 | -0.0128 | -80.3723
-7 | -0.7218 | 0.00919 | -0.0121 | -78.5419
-6.5 | -0.6693 | 0.00837 | -0.0108 | -79.9642
-6 | -0.613 | 0.00798 | -0.0104 | -76.817
-5.5 | -0.556 | 0.00765 | -0.0102 | -72.6797
-5 | -0.4986 | 0.00736 | -0.0101 | -67.7446
-4.5 | -0.4428 | 0.00692 | -0.0097 | -63.9884
-4 | -0.3851 | 0.00666 | -0.0098 | -57.8228
-3.5 | -0.3269 | 0.00645 | -0.0101 | -50.6822
-3 | -0.2694 | 0.00618 | -0.0102 | -43.5922
-2.5 | -0.211 | 0.00601 | -0.0106 | -35.1082
-2 | -0.1528 | 0.0058 | -0.0109 | -26.3448
-1.5 | -0.0955 | 0.00551 | -0.0111 | -17.3321
-1 | -0.0417 | 0.00478 | -0.011 | -8.7238
-0.5 | 0.0097 | 0.00375 | -0.0106 | 2.5867
0 | 0.0649 | 0.00309 | -0.0106 | 21.0032
0.5 | 0.1246 | 0.00305 | -0.0113 | 40.8525
1 | 0.1842 | 0.00311 | -0.012 | 59.2283
1.5 | 0.2353 | 0.00416 | -0.0114 | 56.5625
2 | 0.2878 | 0.00496 | -0.0111 | 58.0242
2.5 | 0.339 | 0.00581 | -0.0105 | 58.3477
3 | 0.3932 | 0.00637 | -0.0102 | 61.7268
3.5 | 0.4505 | 0.00662 | -0.0104 | 68.0514
4 | 0.5073 | 0.00689 | -0.0104 | 73.6284
4.5 | 0.5644 | 0.00714 | -0.0105 | 79.0476
5 | 0.6202 | 0.00748 | -0.0103 | 82.9144
5.5 | 0.6767 | 0.00776 | -0.0101 | 87.2036
6 | 0.7322 | 0.00812 | -0.0097 | 90.1724
6.5 | 0.7864 | 0.00857 | -0.009 | 91.762
7 | 0.8411 | 0.00897 | -0.0084 | 93.7681
7.5 | 0.8946 | 0.00944 | -0.0074 | 94.7669
8 | 0.9452 | 0.01014 | -0.0059 | 93.215
8.5 | 0.9966 | 0.01072 | -0.0045 | 92.9664
9 | 1.0469 | 0.01135 | -0.0028 | 92.2379
9.5 | 1.0957 | 0.01205 | -0.0008 | 90.9295
10 | 1.1355 | 0.01342 | 0.0027 | 84.6125
10.5 | 1.1763 | 0.0146 | 0.0061 | 80.5685
11 | 1.2096 | 0.0157 | 0.0108 | 77.0446
11.5 | 1.2386 | 0.01689 | 0.0162 | 73.3333
12 | 1.2642 | 0.01912 | 0.021 | 66.1192
12.5 | 1.2854 | 0.02138 | 0.026 | 60.1216
13 | 1.2984 | 0.02425 | 0.0313 | 53.5423
13.5 | 1.2878 | 0.02905 | 0.0375 | 44.3305
14 | 1.2131 | 0.03962 | 0.0441 | 30.6184
14.5 | 1.1911 | 0.04641 | 0.0456 | 25.6647
15 | 1.1444 | 0.05714 | 0.0435 | 20.028
15.5 | 1.1067 | 0.0696 | 0.0368 | 15.9009
16 | 1.0802 | 0.08361 | 0.0269 | 12.9195
17 | 0.7849 | 0.17794 | -0.0289 | 4.411
17.5 | 0.7626 | 0.19955 | -0.0385 | 3.8216
18 | 0.7697 | 0.21095 | -0.044 | 3.6487

## 79. Re 5M Mach 0.50 (1)
BIGFOIL.COM POLAR EXPORT
NACA66-111 a=0.2
NACA66-111 a=0.2 |  |  |  | Cl Max: | 1.09 | at alpha= | 20 | deg
JavaFoil+Calcfoil stall+Eppler ext transition |  |  |  | L/D Max: | 78.486 | at alpha= | 2 | deg
Re: | 5000000 |  |  | Cd Min: | 0.00321 | at alpha= | -0.5 | deg
Mach: | 0.5 |  |  | Cl=0 at alpha= | -0.52941 | deg
|  |  |  | @ Cl=0.1, Cd= | 0.003216
|  |  |  | @ Cl=0.4, Cd= | 0.00594
|  |  |  | @ Cl=0.6, Cd= | 0.0081636
alpha (deg) | Cl | Cd | Cm | Cl/Cd
-20 | -1.045 | 0.15512 | 0.014 | -6.74
-19.5 | -1.022 | 0.15749 | 0.014 | -6.486
-19 | -0.995 | 0.14652 | 0.013 | -6.791
-18.5 | -0.966 | 0.14451 | 0.012 | -6.684
-18 | -0.939 | 0.13928 | 0.012 | -6.742
-17.5 | -0.913 | 0.13468 | 0.011 | -6.777
-17 | -0.887 | 0.12946 | 0.011 | -6.85
-16.5 | -0.861 | 0.1252 | 0.01 | -6.879
-16 | -0.833 | 0.12368 | 0.009 | -6.731
-15.5 | -0.806 | 0.11809 | 0.009 | -6.826
-15 | -0.78 | 0.11096 | 0.009 | -7.029
-14.5 | -0.754 | 0.1058 | 0.008 | -7.123
-14 | -0.727 | 0.10252 | 0.008 | -7.091
-13.5 | -0.7 | 0.09577 | 0.007 | -7.307
-13 | -0.674 | 0.08774 | 0.007 | -7.676
-12.5 | -0.647 | 0.08047 | 0.006 | -8.044
-12 | -0.621 | 0.07482 | 0.006 | -8.3
-11.5 | -0.595 | 0.06972 | 0.006 | -8.539
-11 | -0.565 | 0.08315 | 0.005 | -6.798
-10.5 | -0.539 | 0.07208 | 0.004 | -7.474
-10 | -0.512 | 0.06427 | 0.004 | -7.97
-9.5 | -0.486 | 0.059 | 0.004 | -8.238
-9 | -0.46 | 0.05433 | 0.003 | -8.467
-8.5 | -0.528 | 0.01167 | 0.005 | -45.249
-8 | -0.404 | 0.06105 | 0.002 | -6.614
-7.5 | -0.377 | 0.05164 | 0.002 | -7.296
-7 | -0.35 | 0.04616 | 0.001 | -7.59
-6.5 | -0.324 | 0.04222 | 0.001 | -7.667
-6 | -0.447 | 0.04066 | 0 | -11.004
-5.5 | -0.471 | 0.03732 | 0 | -12.624
-5 | -0.553 | 0.00767 | -0.001 | -72.205
-4.5 | -0.508 | 0.00727 | -0.002 | -69.911
-4 | -0.454 | 0.00693 | -0.003 | -65.529
-3.5 | -0.395 | 0.00666 | -0.004 | -59.303
-3 | -0.332 | 0.00677 | -0.005 | -49.043
-2.5 | -0.267 | 0.00648 | -0.006 | -41.17
-2 | -0.2 | 0.00612 | -0.007 | -32.691
-1.5 | -0.132 | 0.00591 | -0.008 | -22.398
-1 | -0.064 | 0.00322 | -0.009 | -19.996
-0.5 | 0.004 | 0.00321 | -0.01 | 1.253
0 | 0.073 | 0.00322 | -0.011 | 22.519
0.5 | 0.141 | 0.00321 | -0.012 | 43.919
1 | 0.209 | 0.00323 | -0.013 | 64.674
1.5 | 0.277 | 0.004 | -0.014 | 69.359
2 | 0.345 | 0.00439 | -0.014 | 78.486
2.5 | 0.411 | 0.00625 | -0.015 | 65.789
3 | 0.477 | 0.00745 | -0.016 | 63.938
3.5 | 0.54 | 0.00778 | -0.017 | 69.425
4 | 0.601 | 0.00817 | -0.018 | 73.58
4.5 | 0.658 | 0.00861 | -0.019 | 76.47
5 | 0.709 | 0.00909 | -0.02 | 78.032
5.5 | 0.745 | 0.00961 | -0.021 | 77.553
6 | 0.753 | 0.01031 | -0.022 | 73.096
6.5 | 0.549 | 0.04365 | -0.01 | 12.58
7 | 0.405 | 0.04689 | -0.011 | 8.64
7.5 | 0.433 | 0.04761 | -0.012 | 9.091
8 | 0.459 | 0.0516 | -0.012 | 8.889
8.5 | 0.485 | 0.05937 | -0.012 | 8.165
9 | 0.624 | 0.01383 | -0.027 | 45.098
9.5 | 0.654 | 0.0148 | -0.028 | 44.144
10 | 0.569 | 0.06045 | -0.017 | 9.42
10.5 | 0.592 | 0.06801 | -0.015 | 8.702
11 | 0.618 | 0.07671 | -0.015 | 8.054
11.5 | 0.645 | 0.08033 | -0.016 | 8.027
12 | 0.675 | 0.07488 | -0.019 | 9.008
12.5 | 0.699 | 0.08097 | -0.018 | 8.629
13 | 0.724 | 0.08767 | -0.018 | 8.261
13.5 | 0.75 | 0.09841 | -0.019 | 7.62
14 | 0.777 | 0.10606 | -0.02 | 7.323
14.5 | 0.802 | 0.10854 | -0.02 | 7.393
15 | 0.828 | 0.11132 | -0.02 | 7.439
15.5 | 0.854 | 0.1164 | -0.021 | 7.337
16 | 0.883 | 0.12165 | -0.023 | 7.256
16.5 | 0.907 | 0.12703 | -0.023 | 7.142
17 | 0.933 | 0.13226 | -0.023 | 7.053
17.5 | 0.959 | 0.13663 | -0.024 | 7.019
18 | 0.987 | 0.14068 | -0.026 | 7.02
18.5 | 1.016 | 0.14628 | -0.027 | 6.944
19 | 1.038 | 0.14668 | -0.026 | 7.073
19.5 | 1.063 | 0.15135 | -0.027 | 7.024
20 | 1.09 | 0.15555 | -0.028 | 7.005

## 80. Re 5M Mach 0.50 (2)
BIGFOIL.COM POLAR EXPORT
NACA66-111 a=0.2
NACA66-111 a=0.2 |  |  |  | Cl Max: | 0.8994 | at alpha= | 20 | deg
XFOIL ncrit=9 |  |  |  | L/D Max: | 83.5636 | at alpha= | 5 | deg
Re: | 5000000 |  |  | Cd Min: | 0.27144 | at alpha= | 20 | deg
Mach: | 0.5 |  |  | Cl=0 at alpha= | -0.63216 | deg
|  |  |  | @ Cl=0.1, Cd= | 0.0031449
|  |  |  | @ Cl=0.4, Cd= | 0.0065492
|  |  |  | @ Cl=0.6, Cd= | 0.007624
alpha (deg) | Cl | Cd | Cm | Cl/Cd
-20 | -0.824 | 0.26758 | 0.064 | -3.0795
-19.5 | -0.8021 | 0.25905 | 0.0587 | -3.0963
-19 | -0.7817 | 0.25051 | 0.0534 | -3.1204
-18.5 | -0.7609 | 0.24164 | 0.0482 | -3.1489
-18 | -0.7406 | 0.23205 | 0.043 | -3.1916
-17.5 | -0.7191 | 0.22439 | 0.038 | -3.2047
-17 | -0.6988 | 0.21557 | 0.0329 | -3.2416
-16.5 | -0.678 | 0.20739 | 0.028 | -3.2692
-16 | -0.6589 | 0.19842 | 0.023 | -3.3207
-15.5 | -0.6401 | 0.18946 | 0.018 | -3.3785
-15 | -0.6226 | 0.18025 | 0.013 | -3.4541
-13.5 | -0.5757 | 0.15094 | -0.0035 | -3.8141
-13 | -0.5637 | 0.14266 | -0.0074 | -3.9514
-12.5 | -0.5511 | 0.13401 | -0.012 | -4.1124
-12 | -0.5396 | 0.12516 | -0.0168 | -4.3113
-11.5 | -0.5345 | 0.11485 | -0.0223 | -4.6539
-11 | -0.5313 | 0.10473 | -0.0277 | -5.073
-10.5 | -0.5329 | 0.09434 | -0.0336 | -5.6487
-10 | -0.5356 | 0.08414 | -0.0396 | -6.3656
-9.5 | -0.5507 | 0.07194 | -0.0477 | -7.655
-9 | -0.5757 | 0.05842 | -0.0591 | -9.8545
-8.5 | -0.6083 | 0.04956 | -0.0615 | -12.274
-8 | -0.6416 | 0.04315 | -0.0573 | -14.8691
-7.5 | -0.6677 | 0.03752 | -0.0493 | -17.7958
-7 | -0.6735 | 0.03094 | -0.0425 | -21.7679
-6.5 | -0.6701 | 0.02352 | -0.0352 | -28.4906
-6 | -0.6548 | 0.01497 | -0.0279 | -43.7408
-5.5 | -0.6073 | 0.01038 | -0.0237 | -58.5067
-5 | -0.5511 | 0.00878 | -0.0202 | -62.7677
-4.5 | -0.4901 | 0.00793 | -0.0177 | -61.8033
-4 | -0.4288 | 0.0072 | -0.0157 | -59.5556
-3.5 | -0.3632 | 0.00685 | -0.0148 | -53.0219
-3 | -0.2976 | 0.00652 | -0.0143 | -45.6442
-2.5 | -0.2321 | 0.00622 | -0.014 | -37.3151
-2 | -0.1663 | 0.00602 | -0.014 | -27.6246
-1.5 | -0.1003 | 0.00579 | -0.0141 | -17.323
-1 | -0.0398 | 0.00519 | -0.0136 | -7.6686
-0.5 | 0.0143 | 0.00393 | -0.0125 | 3.6387
0 | 0.0742 | 0.00316 | -0.0121 | 23.481
0.5 | 0.1424 | 0.00312 | -0.0129 | 45.641
1 | 0.2107 | 0.00321 | -0.0137 | 65.6386
1.5 | 0.2645 | 0.00438 | -0.0123 | 60.3881
2 | 0.3189 | 0.00538 | -0.0109 | 59.2751
2.5 | 0.3722 | 0.00641 | -0.0091 | 58.0655
3 | 0.4361 | 0.00673 | -0.0087 | 64.7994
3.5 | 0.4999 | 0.00705 | -0.0081 | 70.9078
4 | 0.5643 | 0.00736 | -0.0073 | 76.6712
4.5 | 0.6265 | 0.00782 | -0.0058 | 80.1151
5 | 0.6894 | 0.00825 | -0.0041 | 83.5636
6 | 0.8025 | 0.00986 | 0.0027 | 81.3895
6.5 | 0.8457 | 0.0115 | 0.0087 | 73.5391
7 | 0.8841 | 0.01486 | 0.0149 | 59.4953
7.5 | 0.8915 | 0.0231 | 0.023 | 38.5931
8 | 0.8707 | 0.0293 | 0.0342 | 29.7167
8.5 | 0.8418 | 0.03471 | 0.0438 | 24.2524
9 | 0.8084 | 0.04106 | 0.0498 | 19.6883
9.5 | 0.7699 | 0.04905 | 0.0517 | 15.6962
10 | 0.7358 | 0.0585 | 0.0489 | 12.5778
10.5 | 0.7054 | 0.07236 | 0.0386 | 9.7485
12 | 0.6752 | 0.11379 | 0.0102 | 5.9337
12.5 | 0.6688 | 0.12635 | 0.0032 | 5.2932
13 | 0.6738 | 0.13693 | -0.0026 | 4.9208
13.5 | 0.6774 | 0.14865 | -0.0087 | 4.557
14 | 0.6866 | 0.15919 | -0.0144 | 4.3131
14.5 | 0.6996 | 0.16891 | -0.0197 | 4.1419
15 | 0.7142 | 0.17847 | -0.025 | 4.0018
15.5 | 0.7295 | 0.18813 | -0.0303 | 3.8776
16 | 0.7456 | 0.19762 | -0.0357 | 3.7729
16.5 | 0.7624 | 0.20749 | -0.041 | 3.6744
17 | 0.7797 | 0.21766 | -0.0464 | 3.5822
17.5 | 0.7981 | 0.22741 | -0.0518 | 3.5095
18 | 0.8179 | 0.23634 | -0.057 | 3.4607
18.5 | 0.8373 | 0.24591 | -0.0623 | 3.4049
19 | 0.8576 | 0.25511 | -0.0676 | 3.3617
19.5 | 0.878 | 0.26399 | -0.0729 | 3.3259
20 | 0.8994 | 0.27144 | -0.0781 | 3.3134

## 81. Re 6M Mach 0.00 (1)
BIGFOIL.COM POLAR EXPORT
NACA66-111 a=0.2
NACA66-111 a=0.2 |  |  |  | Cl Max: | 0.945 | at alpha= | 10.5 | deg
JavaFoil+Calcfoil stall+Eppler ext transition |  |  |  | L/D Max: | 105.727 | at alpha= | 6.5 | deg
Re: | 6000000 |  |  | Cd Min: | 0.00345 | at alpha= | -1 | deg
Mach: | 0 |  |  | Cl=0 at alpha= | -0.52542 | deg
|  |  |  | @ Cl=0.1, Cd= | 0.0034751
|  |  |  | @ Cl=0.4, Cd= | 0.0059304
|  |  |  | @ Cl=0.6, Cd= | 0.11451
alpha (deg) | Cl | Cd | Cm | Cl/Cd
-14 | -0.59 | 0.09917 | 0.006 | -5.945
-13.5 | -0.607 | 0.0941 | 0.006 | -6.451
-13 | -0.624 | 0.08717 | 0.005 | -7.155
-12.5 | -0.638 | 0.08171 | 0.005 | -7.809
-12 | -0.65 | 0.07641 | 0.005 | -8.507
-11.5 | -0.659 | 0.0734 | 0.004 | -8.972
-11 | -0.665 | 0.06773 | 0.004 | -9.812
-10.5 | -0.667 | 0.06377 | 0.004 | -10.454
-10 | -0.667 | 0.05823 | 0.004 | -11.462
-9.5 | -0.663 | 0.05364 | 0.004 | -12.366
-9 | -0.798 | 0.0101 | 0.005 | -78.984
-8.5 | -0.781 | 0.00873 | 0.005 | -89.51
-8 | -0.758 | 0.00887 | 0.004 | -85.428
-7.5 | -0.728 | 0.00856 | 0.003 | -85.023
-7 | -0.693 | 0.00819 | 0.002 | -84.669
-6.5 | -0.654 | 0.00778 | 0.001 | -84.083
-6 | -0.61 | 0.0075 | 0.001 | -81.383
-5.5 | -0.562 | 0.00723 | 0 | -77.821
-5 | -0.511 | 0.00701 | -0.001 | -72.915
-4.5 | -0.458 | 0.00675 | -0.002 | -67.838
-4 | -0.403 | 0.0065 | -0.003 | -62.014
-3.5 | -0.347 | 0.00629 | -0.003 | -55.141
-3 | -0.29 | 0.00612 | -0.004 | -47.357
-2.5 | -0.232 | 0.00598 | -0.005 | -38.837
-2 | -0.174 | 0.00579 | -0.006 | -29.988
-1.5 | -0.115 | 0.00568 | -0.007 | -20.218
-1 | -0.056 | 0.00345 | -0.008 | -16.183
-0.5 | 0.003 | 0.00347 | -0.008 | 1.003
0 | 0.063 | 0.00345 | -0.009 | 18.21
0.5 | 0.122 | 0.00349 | -0.01 | 35.002
1 | 0.181 | 0.00382 | -0.011 | 47.505
1.5 | 0.24 | 0.00404 | -0.012 | 59.517
2 | 0.299 | 0.00436 | -0.013 | 68.597
2.5 | 0.357 | 0.00467 | -0.013 | 76.56
3 | 0.415 | 0.00637 | -0.014 | 65.224
3.5 | 0.472 | 0.00645 | -0.015 | 73.188
4 | 0.529 | 0.00662 | -0.016 | 79.846
4.5 | 0.584 | 0.00637 | -0.017 | 91.547
5 | 0.637 | 0.0066 | -0.018 | 96.602
5.5 | 0.688 | 0.00684 | -0.018 | 100.545
6 | 0.735 | 0.0071 | -0.019 | 103.493
6.5 | 0.778 | 0.00736 | -0.02 | 105.727
7 | 0.818 | 0.00892 | -0.021 | 91.659
7.5 | 0.853 | 0.00935 | -0.022 | 91.2
8 | 0.883 | 0.00975 | -0.022 | 90.576
8.5 | 0.907 | 0.01025 | -0.023 | 88.505
9 | 0.925 | 0.01081 | -0.024 | 85.586
9.5 | 0.938 | 0.01137 | -0.025 | 82.522
10 | 0.943 | 0.01215 | -0.025 | 77.676
10.5 | 0.945 | 0.0127 | -0.026 | 74.358
11 | 0.931 | 0.0143 | -0.027 | 65.08
11.5 | 0.768 | 0.07089 | -0.015 | 10.83
12 | 0.757 | 0.07667 | -0.014 | 9.87
12.5 | 0.744 | 0.08208 | -0.014 | 9.062
13 | 0.724 | 0.08653 | -0.015 | 8.362
13.5 | 0.699 | 0.09071 | -0.015 | 7.709
14 | 0.673 | 0.096 | -0.016 | 7.007
14.5 | 0.645 | 0.102 | -0.016 | 6.321
15 | 0.616 | 0.1086 | -0.016 | 5.672
15.5 | 0.587 | 0.11451 | -0.016 | 5.13

## 82. Re 6M Mach 0.00 (2)
BIGFOIL.COM POLAR EXPORT
NACA66-111 a=0.2
NACA66-111 a=0.2 |  |  |  | Cl Max: | 1.5776 | at alpha= | 18.5 | deg
XFOIL ncrit=9 |  |  |  | L/D Max: | 103.095 | at alpha= | 9.5 | deg
Re: | 6000000 |  |  | Cd Min: | 0.05341 | at alpha= | -20 | deg
Mach: | 0 |  |  | Cl=0 at alpha= | -0.6092 | deg
|  |  |  | @ Cl=0.1, Cd= | 0.0029582
|  |  |  | @ Cl=0.4, Cd= | 0.0061563
|  |  |  | @ Cl=0.6, Cd= | 0.0070568
alpha (deg) | Cl | Cd | Cm | Cl/Cd
-20 | -1.4712 | 0.05341 | -0.0502 | -27.5454
-19.5 | -1.5014 | 0.04462 | -0.0522 | -33.6486
-19 | -1.5114 | 0.03913 | -0.0518 | -38.6251
-18.5 | -1.5176 | 0.03456 | -0.0501 | -43.912
-18 | -1.5125 | 0.0313 | -0.0479 | -48.3227
-17.5 | -1.5038 | 0.02854 | -0.0451 | -52.691
-17 | -1.497 | 0.02579 | -0.0415 | -58.0458
-16.5 | -1.4838 | 0.02364 | -0.0379 | -62.7665
-16 | -1.4636 | 0.02204 | -0.0344 | -66.4065
-15.5 | -1.4386 | 0.02085 | -0.0311 | -68.9976
-14.5 | -1.3961 | 0.01801 | -0.0223 | -77.518
-14 | -1.3678 | 0.01679 | -0.0185 | -81.4652
-13.5 | -1.3318 | 0.01564 | -0.0161 | -85.1535
-13 | -1.2914 | 0.01471 | -0.0143 | -87.7906
-12.5 | -1.248 | 0.01395 | -0.0129 | -89.4624
-12 | -1.203 | 0.01323 | -0.0118 | -90.9297
-11.5 | -1.1561 | 0.0126 | -0.011 | -91.754
-11 | -1.1079 | 0.01204 | -0.0103 | -92.0183
-10.5 | -1.0587 | 0.01154 | -0.0097 | -91.7418
-10 | -1.0112 | 0.01075 | -0.0089 | -94.0651
-9.5 | -0.9621 | 0.01011 | -0.0082 | -95.1632
-9 | -0.9112 | 0.00963 | -0.0079 | -94.621
-8.5 | -0.8597 | 0.00919 | -0.0076 | -93.5473
-8 | -0.8072 | 0.00881 | -0.0075 | -91.6232
-7.5 | -0.7539 | 0.00851 | -0.0075 | -88.5899
-7 | -0.7018 | 0.00802 | -0.0072 | -87.5062
-6.5 | -0.6485 | 0.00764 | -0.0072 | -84.8822
-6 | -0.5943 | 0.00735 | -0.0073 | -80.8571
-5.5 | -0.5395 | 0.00708 | -0.0076 | -76.2006
-5 | -0.4847 | 0.00682 | -0.0078 | -71.0704
-4.5 | -0.4299 | 0.00653 | -0.008 | -65.8346
-4 | -0.3742 | 0.00631 | -0.0083 | -59.3027
-3.5 | -0.3183 | 0.00613 | -0.0087 | -51.925
-3 | -0.2625 | 0.00591 | -0.0091 | -44.4162
-2.5 | -0.2061 | 0.00576 | -0.0096 | -35.7812
-2 | -0.1498 | 0.00558 | -0.01 | -26.8459
-1.5 | -0.0942 | 0.0053 | -0.0104 | -17.7736
-1 | -0.0408 | 0.00474 | -0.0104 | -8.6076
-0.5 | 0.0114 | 0.00394 | -0.0104 | 2.8934
0 | 0.0626 | 0.00301 | -0.0103 | 20.7973
0.5 | 0.1203 | 0.00293 | -0.011 | 41.058
1 | 0.176 | 0.0032 | -0.0114 | 55
1.5 | 0.2256 | 0.00421 | -0.011 | 53.5867
2 | 0.2779 | 0.00489 | -0.0109 | 56.8303
2.5 | 0.3292 | 0.0056 | -0.0107 | 58.7857
3 | 0.3824 | 0.00608 | -0.0106 | 62.8947
3.5 | 0.4378 | 0.00632 | -0.011 | 69.2722
4 | 0.4929 | 0.00656 | -0.0112 | 75.1372
4.5 | 0.5481 | 0.00676 | -0.0116 | 81.0799
5 | 0.6023 | 0.00707 | -0.0117 | 85.1909
5.5 | 0.6568 | 0.00729 | -0.0119 | 90.096
6 | 0.7106 | 0.00759 | -0.012 | 93.6232
6.5 | 0.7632 | 0.00795 | -0.0119 | 96
7 | 0.8164 | 0.00826 | -0.0119 | 98.8378
7.5 | 0.8686 | 0.0086 | -0.0117 | 101
8 | 0.9195 | 0.00904 | -0.0114 | 101.7146
8.5 | 0.9696 | 0.00951 | -0.0109 | 101.9558
9 | 1.0199 | 0.00992 | -0.0105 | 102.8125
9.5 | 1.0691 | 0.01037 | -0.0099 | 103.0955
10 | 1.1168 | 0.01089 | -0.0091 | 102.5528
10.5 | 1.1619 | 0.01158 | -0.0078 | 100.3368
11.5 | 1.25 | 0.01283 | -0.0051 | 97.4279
12 | 1.2918 | 0.01344 | -0.0033 | 96.1161
12.5 | 1.3284 | 0.0141 | -0.0006 | 94.2128
13 | 1.3625 | 0.0148 | 0.0024 | 92.0608
13.5 | 1.3925 | 0.01571 | 0.0059 | 88.6378
14 | 1.4204 | 0.01683 | 0.0093 | 84.3969
14.5 | 1.4471 | 0.01809 | 0.0127 | 79.9945
15 | 1.4678 | 0.01979 | 0.0165 | 74.1688
15.5 | 1.4849 | 0.0218 | 0.0203 | 68.1147
16 | 1.5095 | 0.02327 | 0.0229 | 64.8689
16.5 | 1.5321 | 0.02495 | 0.0254 | 61.4068
17 | 1.5535 | 0.02677 | 0.0277 | 58.0314
17.5 | 1.5623 | 0.02968 | 0.0306 | 52.6381
18 | 1.5756 | 0.03237 | 0.0326 | 48.6747
18.5 | 1.5776 | 0.03623 | 0.0345 | 43.544
19 | 1.5758 | 0.04079 | 0.0358 | 38.632
19.5 | 1.5729 | 0.04594 | 0.0361 | 34.2381
20 | 1.5626 | 0.05256 | 0.0351 | 29.7298

## 83. Re 6M Mach 0.10 (1)
BIGFOIL.COM POLAR EXPORT
NACA66-111 a=0.2
NACA66-111 a=0.2 |  |  |  | Cl Max: | 0.933 | at alpha= | 10 | deg
JavaFoil+Calcfoil stall+Eppler ext transition |  |  |  | L/D Max: | 103.939 | at alpha= | 6 | deg
Re: | 6000000 |  |  | Cd Min: | 0.00343 | at alpha= | -1 | deg
Mach: | 0.1 |  |  | Cl=0 at alpha= | -0.52542 | deg
|  |  |  | @ Cl=0.1, Cd= | 0.0034647
|  |  |  | @ Cl=0.4, Cd= | 0.0062183
|  |  |  | @ Cl=0.6, Cd= | 0.10933
alpha (deg) | Cl | Cd | Cm | Cl/Cd
-14 | -0.554 | 0.09898 | 0.006 | -5.595
-13.5 | -0.575 | 0.09291 | 0.006 | -6.191
-13 | -0.595 | 0.08749 | 0.005 | -6.797
-12.5 | -0.613 | 0.08256 | 0.005 | -7.42
-12 | -0.628 | 0.07868 | 0.005 | -7.982
-11.5 | -0.64 | 0.07422 | 0.004 | -8.623
-11 | -0.649 | 0.06946 | 0.004 | -9.346
-10.5 | -0.655 | 0.06437 | 0.004 | -10.168
-10 | -0.657 | 0.05942 | 0.004 | -11.055
-9.5 | -0.657 | 0.05376 | 0.004 | -12.214
-9 | -0.792 | 0.01011 | 0.005 | -78.409
-8.5 | -0.778 | 0.00883 | 0.005 | -88.136
-8 | -0.756 | 0.00836 | 0.004 | -90.418
-7.5 | -0.728 | 0.00863 | 0.003 | -84.296
-7 | -0.694 | 0.00827 | 0.002 | -83.857
-6.5 | -0.655 | 0.00784 | 0.001 | -83.552
-6 | -0.612 | 0.00756 | 0.001 | -80.908
-5.5 | -0.564 | 0.00731 | 0 | -77.193
-5 | -0.513 | 0.007 | -0.001 | -73.33
-4.5 | -0.46 | 0.00673 | -0.002 | -68.294
-4 | -0.405 | 0.00656 | -0.003 | -61.701
-3.5 | -0.349 | 0.00629 | -0.003 | -55.397
-3 | -0.291 | 0.00612 | -0.004 | -47.57
-2.5 | -0.233 | 0.00595 | -0.005 | -39.172
-2 | -0.175 | 0.00582 | -0.006 | -30.014
-1.5 | -0.115 | 0.00568 | -0.007 | -20.33
-1 | -0.056 | 0.00343 | -0.008 | -16.332
-0.5 | 0.003 | 0.00346 | -0.008 | 1.012
0 | 0.063 | 0.00344 | -0.009 | 18.366
0.5 | 0.123 | 0.00348 | -0.01 | 35.314
1 | 0.182 | 0.0038 | -0.011 | 47.906
1.5 | 0.242 | 0.00407 | -0.012 | 59.279
2 | 0.301 | 0.00435 | -0.013 | 69.183
2.5 | 0.359 | 0.00619 | -0.013 | 58.062
3 | 0.417 | 0.00623 | -0.014 | 66.933
3.5 | 0.475 | 0.00644 | -0.015 | 73.704
4 | 0.531 | 0.00668 | -0.016 | 79.477
4.5 | 0.586 | 0.00644 | -0.017 | 90.963
5 | 0.64 | 0.00665 | -0.018 | 96.238
5.5 | 0.69 | 0.0069 | -0.018 | 100.035
6 | 0.737 | 0.00709 | -0.019 | 103.939
6.5 | 0.781 | 0.00861 | -0.02 | 90.631
7 | 0.82 | 0.00897 | -0.021 | 91.333
7.5 | 0.854 | 0.0094 | -0.022 | 90.781
8 | 0.882 | 0.00988 | -0.023 | 89.313
8.5 | 0.905 | 0.01038 | -0.023 | 87.185
9 | 0.921 | 0.01092 | -0.024 | 84.342
9.5 | 0.931 | 0.01149 | -0.025 | 81.017
10 | 0.933 | 0.01235 | -0.025 | 75.548
10.5 | 0.93 | 0.01296 | -0.026 | 71.752
11 | 0.768 | 0.06197 | -0.017 | 12.401
11.5 | 0.751 | 0.07148 | -0.015 | 10.501
12 | 0.736 | 0.0777 | -0.014 | 9.477
12.5 | 0.72 | 0.08249 | -0.014 | 8.726
13 | 0.696 | 0.086 | -0.015 | 8.094
13.5 | 0.667 | 0.09197 | -0.015 | 7.254
14 | 0.636 | 0.09754 | -0.015 | 6.525
14.5 | 0.605 | 0.10374 | -0.016 | 5.829
15 | 0.573 | 0.10933 | -0.016 | 5.237

## 84. Re 6M Mach 0.10 (2)
BIGFOIL.COM POLAR EXPORT
NACA66-111 a=0.2
NACA66-111 a=0.2 |  |  |  | Cl Max: | 1.5411 | at alpha= | 18 | deg
XFOIL ncrit=9 |  |  |  | L/D Max: | 102.293 | at alpha= | 9.5 | deg
Re: | 6000000 |  |  | Cd Min: | 0.07069 | at alpha= | -19.5 | deg
Mach: | 0.1 |  |  | Cl=0 at alpha= | -0.61069 | deg
|  |  |  | @ Cl=0.1, Cd= | 0.002959
|  |  |  | @ Cl=0.4, Cd= | 0.0061575
|  |  |  | @ Cl=0.6, Cd= | 0.0070219
alpha (deg) | Cl | Cd | Cm | Cl/Cd
-19.5 | -1.3363 | 0.07069 | -0.0428 | -18.9037
-19 | -1.4 | 0.05382 | -0.0529 | -26.0126
-18.5 | -1.4365 | 0.04435 | -0.0551 | -32.3901
-18 | -1.4532 | 0.03829 | -0.0543 | -37.9525
-17.5 | -1.4618 | 0.03359 | -0.0521 | -43.5189
-17 | -1.4653 | 0.02972 | -0.0487 | -49.3035
-16.5 | -1.4612 | 0.02669 | -0.0449 | -54.7471
-16 | -1.4492 | 0.02436 | -0.0409 | -59.491
-15.5 | -1.4295 | 0.02267 | -0.0371 | -63.0569
-15 | -1.4111 | 0.02093 | -0.0327 | -67.42
-14.5 | -1.3828 | 0.01966 | -0.0293 | -70.3357
-14 | -1.3655 | 0.01837 | -0.0233 | -74.3332
-13.5 | -1.3359 | 0.01664 | -0.0197 | -80.2825
-13 | -1.2977 | 0.01545 | -0.0173 | -83.9935
-12.5 | -1.2549 | 0.01455 | -0.0155 | -86.2474
-12 | -1.2103 | 0.01371 | -0.014 | -88.2786
-11.5 | -1.1635 | 0.01298 | -0.0129 | -89.6379
-11 | -1.1153 | 0.01233 | -0.0119 | -90.4542
-10.5 | -1.0659 | 0.01177 | -0.0112 | -90.5607
-10 | -1.0154 | 0.01125 | -0.0106 | -90.2578
-9.5 | -0.9682 | 0.01031 | -0.0094 | -93.9088
-9 | -0.917 | 0.00978 | -0.0088 | -93.7628
-8.5 | -0.8651 | 0.00931 | -0.0084 | -92.9216
-8 | -0.8123 | 0.0089 | -0.0082 | -91.2697
-7.5 | -0.7586 | 0.00858 | -0.0081 | -88.4149
-7 | -0.7058 | 0.0081 | -0.0078 | -87.1358
-6.5 | -0.6523 | 0.00769 | -0.0076 | -84.8244
-6 | -0.5978 | 0.00739 | -0.0077 | -80.8931
-5.5 | -0.5426 | 0.00711 | -0.0079 | -76.315
-5 | -0.4872 | 0.00687 | -0.0081 | -70.917
-4.5 | -0.4322 | 0.00655 | -0.0082 | -65.9847
-4 | -0.3762 | 0.00632 | -0.0085 | -59.5253
-3.5 | -0.3199 | 0.00615 | -0.0089 | -52.0163
-3 | -0.2638 | 0.00592 | -0.0092 | -44.5608
-2.5 | -0.207 | 0.00577 | -0.0097 | -35.8752
-2 | -0.1505 | 0.00559 | -0.0101 | -26.9231
-1.5 | -0.0944 | 0.00532 | -0.0105 | -17.7444
-1 | -0.0408 | 0.00476 | -0.0105 | -8.5714
-0.5 | 0.0116 | 0.00395 | -0.0105 | 2.9367
0 | 0.063 | 0.00301 | -0.0103 | 20.9302
0.5 | 0.121 | 0.00293 | -0.011 | 41.2969
1 | 0.1771 | 0.00319 | -0.0114 | 55.5172
1.5 | 0.2269 | 0.00422 | -0.011 | 53.7678
2 | 0.2793 | 0.00491 | -0.0109 | 56.8839
2.5 | 0.3307 | 0.00563 | -0.0106 | 58.7389
3 | 0.3843 | 0.00609 | -0.0106 | 63.1034
3.5 | 0.4401 | 0.00633 | -0.0109 | 69.5261
4 | 0.4955 | 0.00657 | -0.0112 | 75.4186
4.5 | 0.551 | 0.00678 | -0.0115 | 81.2684
5.5 | 0.6604 | 0.00732 | -0.0117 | 90.2186
6 | 0.7145 | 0.00763 | -0.0118 | 93.6435
6.5 | 0.7676 | 0.00799 | -0.0116 | 96.0701
7 | 0.821 | 0.0083 | -0.0115 | 98.9157
7.5 | 0.8735 | 0.00867 | -0.0113 | 100.7497
8 | 0.9243 | 0.00917 | -0.0107 | 100.7961
8.5 | 0.9752 | 0.00959 | -0.0102 | 101.6893
9.5 | 1.0751 | 0.01051 | -0.0089 | 102.2931
10 | 1.1226 | 0.01109 | -0.0078 | 101.2263
10.5 | 1.1657 | 0.01199 | -0.006 | 97.2227
12 | 1.2966 | 0.01381 | -0.001 | 93.8885
12.5 | 1.3284 | 0.01452 | 0.003 | 91.4876
13 | 1.3629 | 0.01534 | 0.006 | 88.8462
13.5 | 1.3923 | 0.01642 | 0.0097 | 84.7929
14 | 1.4148 | 0.01805 | 0.0139 | 78.3823
14.5 | 1.4394 | 0.01956 | 0.0176 | 73.589
15 | 1.4631 | 0.02114 | 0.021 | 69.21
15.5 | 1.4808 | 0.0232 | 0.0247 | 63.8276
16 | 1.5032 | 0.02497 | 0.0275 | 60.2002
16.5 | 1.5212 | 0.02714 | 0.0303 | 56.0501
17 | 1.5359 | 0.02966 | 0.0329 | 51.7835
17.5 | 1.541 | 0.03312 | 0.0355 | 46.5278
18 | 1.5411 | 0.0373 | 0.0376 | 41.3164
18.5 | 1.5344 | 0.04253 | 0.0388 | 36.0781
19 | 1.523 | 0.04891 | 0.0386 | 31.1388
19.5 | 1.4998 | 0.05771 | 0.0363 | 25.9886
20 | 1.4733 | 0.06836 | 0.0315 | 21.5521

## 85. Re 6M Mach 0.25 (1)
BIGFOIL.COM POLAR EXPORT
NACA66-111 a=0.2
NACA66-111 a=0.2 |  |  |  | Cl Max: | 0.881 | at alpha= | 8.5 | deg
JavaFoil+Calcfoil stall+Eppler ext transition |  |  |  | L/D Max: | 100.503 | at alpha= | 5.5 | deg
Re: | 6000000 |  |  | Cd Min: | 0.0033 | at alpha= | 0.5 | deg
Mach: | 0.25 |  |  | Cl=0 at alpha= | -0.53226 | deg
|  |  |  | @ Cl=0.1, Cd= | 0.0033767
|  |  |  | @ Cl=0.4, Cd= | 0.09809
|  |  |  | @ Cl=0.6, Cd= | 0.09809
alpha (deg) | Cl | Cd | Cm | Cl/Cd
-13.5 | -0.265 | 0.09498 | 0.006 | -2.791
-13 | -0.327 | 0.09103 | 0.006 | -3.591
-12.5 | -0.382 | 0.08606 | 0.005 | -4.444
-12 | -0.433 | 0.08066 | 0.005 | -5.369
-11.5 | -0.478 | 0.07607 | 0.004 | -6.285
-11 | -0.517 | 0.07155 | 0.004 | -7.226
-10.5 | -0.549 | 0.06765 | 0.004 | -8.121
-10 | -0.574 | 0.06471 | 0.003 | -8.873
-9.5 | -0.592 | 0.05965 | 0.003 | -9.924
-9 | -0.602 | 0.05482 | 0.003 | -10.974
-8.5 | -0.742 | 0.01006 | 0.005 | -73.766
-8 | -0.737 | 0.00816 | 0.004 | -90.366
-7.5 | -0.72 | 0.00836 | 0.003 | -86.089
-7 | -0.558 | 0.04459 | 0.001 | -12.521
-6.5 | -0.661 | 0.00811 | 0.001 | -81.444
-6 | -0.621 | 0.00775 | 0.001 | -80.111
-5.5 | -0.575 | 0.00746 | 0 | -77.111
-5 | -0.524 | 0.00717 | -0.001 | -73.07
-4.5 | -0.47 | 0.00688 | -0.002 | -68.358
-4 | -0.415 | 0.00667 | -0.003 | -62.173
-3.5 | -0.358 | 0.0064 | -0.004 | -55.891
-3 | -0.299 | 0.00624 | -0.004 | -47.885
-2.5 | -0.239 | 0.00601 | -0.005 | -39.845
-2 | -0.179 | 0.00582 | -0.006 | -30.783
-1.5 | -0.119 | 0.00571 | -0.007 | -20.781
-1 | -0.058 | 0.00345 | -0.008 | -16.69
-0.5 | 0.004 | 0.00345 | -0.009 | 1.043
0 | 0.065 | 0.00348 | -0.01 | 18.659
0.5 | 0.126 | 0.0033 | -0.01 | 38.332
1 | 0.187 | 0.00383 | -0.011 | 48.873
1.5 | 0.248 | 0.00409 | -0.012 | 60.663
2 | 0.309 | 0.00442 | -0.013 | 69.839
2.5 | 0.369 | 0.00624 | -0.014 | 59.104
3 | 0.429 | 0.0063 | -0.015 | 68.064
3.5 | 0.487 | 0.00655 | -0.016 | 74.427
4 | 0.545 | 0.00631 | -0.016 | 86.336
4.5 | 0.601 | 0.00652 | -0.017 | 92.134
5 | 0.655 | 0.00674 | -0.018 | 97.155
5.5 | 0.705 | 0.00701 | -0.019 | 100.503
6 | 0.751 | 0.00851 | -0.02 | 88.207
6.5 | 0.791 | 0.00891 | -0.021 | 88.722
7 | 0.825 | 0.00933 | -0.021 | 88.439
7.5 | 0.852 | 0.00984 | -0.022 | 86.621
8 | 0.871 | 0.0104 | -0.023 | 83.77
8.5 | 0.881 | 0.01098 | -0.024 | 80.285
9 | 0.881 | 0.01165 | -0.025 | 75.595
9.5 | 0.869 | 0.01232 | -0.025 | 70.522
10 | 0.698 | 0.06034 | -0.014 | 11.576
10.5 | 0.673 | 0.06695 | -0.013 | 10.048
11 | 0.642 | 0.07095 | -0.013 | 9.046
11.5 | 0.603 | 0.07549 | -0.013 | 7.99
12 | 0.558 | 0.08145 | -0.014 | 6.855
12.5 | 0.508 | 0.08526 | -0.014 | 5.958
13 | 0.444 | 0.09124 | -0.015 | 4.865
13.5 | 0.371 | 0.09809 | -0.015 | 3.781

## 86. Re 6M Mach 0.25 (2)
BIGFOIL.COM POLAR EXPORT
NACA66-111 a=0.2
NACA66-111 a=0.2 |  |  |  | Cl Max: | 1.3232 | at alpha= | 13 | deg
XFOIL ncrit=9 |  |  |  | L/D Max: | 98.6736 | at alpha= | 8 | deg
Re: | 6000000 |  |  | Cd Min: | 0.21034 | at alpha= | 18 | deg
Mach: | 0.25 |  |  | Cl=0 at alpha= | -0.6182 | deg
|  |  |  | @ Cl=0.1, Cd= | 0.0029691
|  |  |  | @ Cl=0.4, Cd= | 0.0062008
|  |  |  | @ Cl=0.6, Cd= | 0.0070822
alpha (deg) | Cl | Cd | Cm | Cl/Cd
-17 | -0.6732 | 0.19184 | 0.0234 | -3.5092
-16.5 | -0.6557 | 0.18539 | 0.0193 | -3.5369
-16 | -0.642 | 0.1774 | 0.0149 | -3.6189
-15.5 | -0.6337 | 0.16742 | 0.01 | -3.7851
-15 | -0.6336 | 0.1552 | 0.0042 | -4.0825
-14.5 | -0.6592 | 0.13643 | -0.0047 | -4.8318
-14 | -0.9199 | 0.06534 | -0.0518 | -14.0787
-13.5 | -0.9869 | 0.05141 | -0.0581 | -19.1967
-13 | -1.0488 | 0.04117 | -0.057 | -25.4749
-12 | -1.195 | 0.02273 | -0.0332 | -52.5737
-11.5 | -1.1759 | 0.01881 | -0.028 | -62.5146
-11 | -1.1384 | 0.01648 | -0.0244 | -69.0777
-10.5 | -1.0941 | 0.01476 | -0.0216 | -74.126
-10 | -1.0463 | 0.01333 | -0.0192 | -78.4921
-9.5 | -0.9959 | 0.01222 | -0.0172 | -81.4975
-9 | -0.9463 | 0.011 | -0.0152 | -86.0273
-8.5 | -0.8939 | 0.01015 | -0.0137 | -88.069
-8 | -0.8389 | 0.00958 | -0.0126 | -87.5678
-7.5 | -0.7834 | 0.00909 | -0.0118 | -86.1826
-7 | -0.7274 | 0.00864 | -0.0111 | -84.1898
-6.5 | -0.6728 | 0.00805 | -0.0102 | -83.5776
-6 | -0.6166 | 0.00761 | -0.0098 | -81.025
-5.5 | -0.5594 | 0.00729 | -0.0095 | -76.7353
-5 | -0.5018 | 0.00703 | -0.0095 | -71.3798
-4.5 | -0.4449 | 0.00666 | -0.0093 | -66.8018
-4 | -0.3871 | 0.0064 | -0.0094 | -60.4844
-3.5 | -0.3288 | 0.00622 | -0.0097 | -52.8617
-3 | -0.2708 | 0.00597 | -0.0099 | -45.3601
-2.5 | -0.2124 | 0.0058 | -0.0103 | -36.6207
-2 | -0.154 | 0.00562 | -0.0107 | -27.4021
-1.5 | -0.0958 | 0.0054 | -0.0111 | -17.7407
-1 | -0.0407 | 0.00483 | -0.011 | -8.4265
-0.5 | 0.0126 | 0.00398 | -0.0109 | 3.1658
0 | 0.0651 | 0.00301 | -0.0107 | 21.6279
0.5 | 0.1249 | 0.00294 | -0.0114 | 42.483
1 | 0.1832 | 0.00316 | -0.0118 | 57.9747
2 | 0.2869 | 0.00498 | -0.011 | 57.6104
3 | 0.3948 | 0.00618 | -0.0105 | 63.8835
3.5 | 0.4523 | 0.00641 | -0.0107 | 70.5616
4.5 | 0.5668 | 0.0069 | -0.0109 | 82.1449
5 | 0.6233 | 0.00721 | -0.0108 | 86.4494
5.5 | 0.68 | 0.00748 | -0.0107 | 90.9091
6 | 0.7352 | 0.00788 | -0.0103 | 93.2995
6.5 | 0.7909 | 0.00822 | -0.0099 | 96.2165
7 | 0.8459 | 0.00861 | -0.0092 | 98.2462
7.5 | 0.8989 | 0.00916 | -0.0082 | 98.1332
8 | 0.9522 | 0.00965 | -0.0071 | 98.6736
8.5 | 1.0044 | 0.01019 | -0.0058 | 98.5672
9 | 1.0558 | 0.01079 | -0.0043 | 97.8499
9.5 | 1.103 | 0.01164 | -0.002 | 94.7595
10 | 1.1487 | 0.01257 | 0.0006 | 91.3842
10.5 | 1.192 | 0.0136 | 0.0037 | 87.6471
11 | 1.2318 | 0.01463 | 0.0074 | 84.1969
11.5 | 1.2636 | 0.01562 | 0.0125 | 80.8963
12.5 | 1.3161 | 0.01916 | 0.0228 | 68.69
13 | 1.3232 | 0.02249 | 0.0291 | 58.835
13.5 | 1.3059 | 0.0277 | 0.0364 | 47.1444
14 | 1.281 | 0.03362 | 0.0421 | 38.1023
14.5 | 1.2412 | 0.04143 | 0.0457 | 29.959
15 | 1.1913 | 0.05149 | 0.0457 | 23.1365
15.5 | 1.119 | 0.06743 | 0.0385 | 16.595
16 | 1.1018 | 0.07909 | 0.0306 | 13.931
16.5 | 1.0478 | 0.10182 | 0.0144 | 10.2907
17 | 0.9183 | 0.14084 | -0.0091 | 6.5202
17.5 | 0.7696 | 0.19647 | -0.0376 | 3.9171
18 | 0.7709 | 0.21034 | -0.0438 | 3.665

## 87. Re 6M Mach 0.50 (1)
BIGFOIL.COM POLAR EXPORT
NACA66-111 a=0.2
NACA66-111 a=0.2 |  |  |  | Cl Max: | 1.093 | at alpha= | 20 | deg
JavaFoil+Calcfoil stall+Eppler ext transition |  |  |  | L/D Max: | 80.536 | at alpha= | 5 | deg
Re: | 6000000 |  |  | Cd Min: | 0.00313 | at alpha= | -0.5 | deg
Mach: | 0.5 |  |  | Cl=0 at alpha= | -0.52941 | deg
|  |  |  | @ Cl=0.1, Cd= | 0.00314
|  |  |  | @ Cl=0.4, Cd= | 0.0057583
|  |  |  | @ Cl=0.6, Cd= | 0.0079333
alpha (deg) | Cl | Cd | Cm | Cl/Cd
-20 | -1.046 | 0.15417 | 0.014 | -6.783
-19.5 | -1.022 | 0.15449 | 0.014 | -6.617
-19 | -0.997 | 0.14356 | 0.013 | -6.942
-18.5 | -0.967 | 0.14262 | 0.012 | -6.782
-18 | -0.939 | 0.13655 | 0.012 | -6.88
-17.5 | -0.913 | 0.13192 | 0.011 | -6.922
-17 | -0.887 | 0.12695 | 0.011 | -6.988
-16.5 | -0.862 | 0.1243 | 0.01 | -6.932
-16 | -0.833 | 0.11987 | 0.01 | -6.952
-15.5 | -0.806 | 0.11701 | 0.009 | -6.89
-15 | -0.78 | 0.10278 | 0.009 | -7.593
-14.5 | -0.754 | 0.09604 | 0.008 | -7.855
-14 | -0.727 | 0.10166 | 0.008 | -7.153
-13.5 | -0.7 | 0.0952 | 0.007 | -7.358
-13 | -0.674 | 0.08624 | 0.007 | -7.82
-12.5 | -0.649 | 0.07901 | 0.007 | -8.219
-12 | -0.626 | 0.07173 | 0.007 | -8.72
-11.5 | -0.619 | 0.05316 | 0.008 | -11.649
-11 | -0.565 | 0.08064 | 0.005 | -7.011
-10.5 | -0.539 | 0.07152 | 0.004 | -7.534
-10 | -0.513 | 0.0638 | 0.004 | -8.038
-9.5 | -0.487 | 0.05749 | 0.004 | -8.476
-9 | -0.465 | 0.05014 | 0.004 | -9.281
-8.5 | -0.53 | 0.01133 | 0.005 | -46.749
-8 | -0.404 | 0.05894 | 0.002 | -6.851
-7.5 | -0.377 | 0.05055 | 0.002 | -7.454
-7 | -0.351 | 0.04526 | 0.001 | -7.744
-6.5 | -0.324 | 0.04163 | 0.001 | -7.779
-6 | -0.448 | 0.04046 | 0 | -11.067
-5.5 | -0.472 | 0.03696 | 0 | -12.763
-5 | -0.554 | 0.00743 | -0.001 | -74.492
-4.5 | -0.509 | 0.00705 | -0.002 | -72.119
-4 | -0.454 | 0.0067 | -0.003 | -67.78
-3.5 | -0.395 | 0.00689 | -0.004 | -57.273
-3 | -0.332 | 0.00655 | -0.005 | -50.695
-2.5 | -0.267 | 0.00632 | -0.006 | -42.189
-2 | -0.2 | 0.00607 | -0.007 | -32.932
-1.5 | -0.132 | 0.00572 | -0.008 | -23.166
-1 | -0.064 | 0.00314 | -0.009 | -20.474
-0.5 | 0.004 | 0.00313 | -0.01 | 1.284
0 | 0.073 | 0.00314 | -0.011 | 23.105
0.5 | 0.141 | 0.00314 | -0.012 | 44.975
1 | 0.209 | 0.00381 | -0.013 | 54.935
1.5 | 0.277 | 0.00415 | -0.014 | 66.746
2 | 0.345 | 0.0045 | -0.014 | 76.66
2.5 | 0.411 | 0.00601 | -0.015 | 68.431
3 | 0.477 | 0.00622 | -0.016 | 76.653
3.5 | 0.54 | 0.00753 | -0.017 | 71.725
4 | 0.601 | 0.00794 | -0.018 | 75.74
4.5 | 0.659 | 0.00835 | -0.019 | 78.863
5 | 0.71 | 0.00882 | -0.02 | 80.536
5.5 | 0.746 | 0.00929 | -0.021 | 80.271
6 | 0.754 | 0.00999 | -0.022 | 75.432
6.5 | 0.549 | 0.04338 | -0.011 | 12.665
7 | 0.405 | 0.04655 | -0.011 | 8.706
7.5 | 0.434 | 0.04686 | -0.013 | 9.252
8 | 0.459 | 0.05096 | -0.012 | 9.008
8.5 | 0.485 | 0.05885 | -0.012 | 8.238
9 | 0.625 | 0.01343 | -0.027 | 46.528
9.5 | 0.655 | 0.01435 | -0.028 | 45.652
10 | 0.678 | 0.01655 | -0.029 | 40.964
10.5 | 0.593 | 0.06752 | -0.016 | 8.78
11 | 0.618 | 0.07449 | -0.015 | 8.297
11.5 | 0.645 | 0.07898 | -0.017 | 8.17
12 | 0.791 | 0.02209 | -0.032 | 35.788
12.5 | 0.704 | 0.07755 | -0.02 | 9.083
13 | 0.726 | 0.08673 | -0.019 | 8.372
13.5 | 0.751 | 0.09613 | -0.019 | 7.808
14 | 0.777 | 0.10463 | -0.02 | 7.429
14.5 | 0.803 | 0.09932 | -0.02 | 8.087
15 | 0.828 | 0.11039 | -0.02 | 7.504
15.5 | 0.855 | 0.11555 | -0.021 | 7.4
16 | 0.884 | 0.12042 | -0.023 | 7.34
16.5 | 0.908 | 0.12431 | -0.023 | 7.301
17 | 0.933 | 0.12949 | -0.023 | 7.207
17.5 | 0.96 | 0.13362 | -0.024 | 7.183
18 | 0.988 | 0.13627 | -0.026 | 7.251
18.5 | 1.017 | 0.14406 | -0.027 | 7.057
19 | 1.038 | 0.14314 | -0.026 | 7.25
19.5 | 1.064 | 0.14929 | -0.027 | 7.124
20 | 1.093 | 0.15234 | -0.029 | 7.174

## 88. Re 6M Mach 0.50 (2)
BIGFOIL.COM POLAR EXPORT
NACA66-111 a=0.2
NACA66-111 a=0.2 |  |  |  | Cl Max: | 0.9012 | at alpha= | 7.5 | deg
XFOIL ncrit=9 |  |  |  | L/D Max: | 87.803 | at alpha= | 5 | deg
Re: | 6000000 |  |  | Cd Min: | 0.26785 | at alpha= | -20 | deg
Mach: | 0.5 |  |  | Cl=0 at alpha= | -0.65931 | deg
|  |  |  | @ Cl=0.1, Cd= | 0.0030288
|  |  |  | @ Cl=0.4, Cd= | 0.0063425
|  |  |  | @ Cl=0.6, Cd= | 0.0073066
alpha (deg) | Cl | Cd | Cm | Cl/Cd
-20 | -0.8242 | 0.26785 | 0.0639 | -3.0771
-19.5 | -0.8027 | 0.25955 | 0.0587 | -3.0927
-19 | -0.7819 | 0.25036 | 0.0534 | -3.1231
-18.5 | -0.7612 | 0.24133 | 0.0482 | -3.1542
-18 | -0.7405 | 0.23253 | 0.043 | -3.1845
-17.5 | -0.7206 | 0.22285 | 0.0379 | -3.2336
-17 | -0.7003 | 0.21421 | 0.0328 | -3.2692
-16.5 | -0.6812 | 0.20536 | 0.0276 | -3.3171
-16 | -0.6619 | 0.19677 | 0.0226 | -3.3638
-14 | -0.5898 | 0.16057 | 0.0018 | -3.6732
-13.5 | -0.579 | 0.15134 | -0.0023 | -3.8258
-13 | -0.5662 | 0.14233 | -0.007 | -3.9781
-12.5 | -0.5573 | 0.13248 | -0.0124 | -4.2067
-12 | -0.5461 | 0.12356 | -0.0174 | -4.4197
-11.5 | -0.5366 | 0.11446 | -0.0224 | -4.6881
-11 | -0.5355 | 0.10389 | -0.0282 | -5.1545
-10.5 | -0.5368 | 0.09352 | -0.0342 | -5.7399
-10 | -0.5428 | 0.08276 | -0.0406 | -6.5587
-9.5 | -0.5559 | 0.0708 | -0.0488 | -7.8517
-9 | -0.5826 | 0.0574 | -0.0599 | -10.1498
-8.5 | -0.6129 | 0.04911 | -0.0616 | -12.4801
-8 | -0.649 | 0.04266 | -0.0568 | -15.2133
-7.5 | -0.6828 | 0.03609 | -0.0482 | -18.9194
-7 | -0.6883 | 0.02928 | -0.0412 | -23.5075
-6.5 | -0.6794 | 0.02236 | -0.0341 | -30.3846
-5.5 | -0.6167 | 0.00948 | -0.0224 | -65.0527
-5 | -0.558 | 0.00825 | -0.0191 | -67.6364
-4.5 | -0.4957 | 0.00752 | -0.0168 | -65.9176
-4 | -0.4321 | 0.00692 | -0.0151 | -62.4422
-3.5 | -0.3662 | 0.00656 | -0.0143 | -55.8232
-3 | -0.2999 | 0.00629 | -0.0139 | -47.6789
-2.5 | -0.2343 | 0.00602 | -0.0136 | -38.9203
-2 | -0.1677 | 0.00581 | -0.0137 | -28.864
-1.5 | -0.1018 | 0.00562 | -0.0139 | -18.1139
-1 | -0.0386 | 0.00517 | -0.0138 | -7.4662
0 | 0.0747 | 0.00304 | -0.0122 | 24.5724
0.5 | 0.1427 | 0.00301 | -0.013 | 47.4086
1 | 0.21 | 0.00311 | -0.0136 | 67.5241
1.5 | 0.2624 | 0.00447 | -0.0121 | 58.7025
2 | 0.3178 | 0.00541 | -0.0108 | 58.7431
2.5 | 0.374 | 0.00623 | -0.0094 | 60.0321
3 | 0.4387 | 0.00651 | -0.0092 | 67.3886
4 | 0.568 | 0.0071 | -0.008 | 80
4.5 | 0.6315 | 0.00751 | -0.0067 | 84.0879
5 | 0.6954 | 0.00792 | -0.0051 | 87.803
5.5 | 0.7546 | 0.0086 | -0.0023 | 87.7442
6.5 | 0.8601 | 0.01073 | 0.0067 | 80.1584
7 | 0.8927 | 0.0143 | 0.0139 | 62.4266
7.5 | 0.9012 | 0.02238 | 0.022 | 40.2681
8 | 0.8861 | 0.02836 | 0.0326 | 31.2447
8.5 | 0.8588 | 0.03348 | 0.0428 | 25.6511
9 | 0.8267 | 0.03958 | 0.0493 | 20.8868
9.5 | 0.7884 | 0.04728 | 0.0519 | 16.6751
10 | 0.751 | 0.05679 | 0.0496 | 13.2242
10.5 | 0.7194 | 0.06886 | 0.0421 | 10.4473
11 | 0.709 | 0.08575 | 0.0274 | 8.2682

## 89. Re 7M Mach 0.00 (1)
BIGFOIL.COM POLAR EXPORT
NACA66-111 a=0.2
NACA66-111 a=0.2 |  |  |  | Cl Max: | 0.946 | at alpha= | 10.5 | deg
JavaFoil+Calcfoil stall+Eppler ext transition |  |  |  | L/D Max: | 108.444 | at alpha= | 6.5 | deg
Re: | 7000000 |  |  | Cd Min: | 0.00337 | at alpha= | -1 | deg
Mach: | 0 |  |  | Cl=0 at alpha= | -0.52542 | deg
|  |  |  | @ Cl=0.1, Cd= | 0.0035944
|  |  |  | @ Cl=0.4, Cd= | 0.0058272
|  |  |  | @ Cl=0.6, Cd= | 0.11283
alpha (deg) | Cl | Cd | Cm | Cl/Cd
-14 | -0.59 | 0.09831 | 0.006 | -5.999
-13.5 | -0.607 | 0.09296 | 0.006 | -6.533
-13 | -0.624 | 0.08609 | 0.005 | -7.248
-12.5 | -0.638 | 0.08086 | 0.005 | -7.895
-12 | -0.65 | 0.07658 | 0.005 | -8.491
-11.5 | -0.659 | 0.07265 | 0.004 | -9.069
-11 | -0.665 | 0.06717 | 0.004 | -9.901
-10.5 | -0.667 | 0.06337 | 0.004 | -10.532
-10 | -0.67 | 0.05649 | 0.004 | -11.861
-9.5 | -0.673 | 0.04846 | 0.004 | -13.881
-9 | -0.799 | 0.00983 | 0.005 | -81.343
-8.5 | -0.782 | 0.00852 | 0.005 | -91.778
-8 | -0.758 | 0.00861 | 0.004 | -88.041
-7.5 | -0.728 | 0.0083 | 0.003 | -87.704
-7 | -0.693 | 0.00801 | 0.002 | -86.53
-6.5 | -0.654 | 0.00759 | 0.001 | -86.151
-6 | -0.61 | 0.00732 | 0.001 | -83.415
-5.5 | -0.562 | 0.00707 | 0 | -79.606
-5 | -0.511 | 0.00683 | -0.001 | -74.829
-4.5 | -0.458 | 0.00657 | -0.002 | -69.65
-4 | -0.403 | 0.0064 | -0.003 | -62.94
-3.5 | -0.347 | 0.00612 | -0.003 | -56.685
-3 | -0.29 | 0.00596 | -0.004 | -48.651
-2.5 | -0.232 | 0.00581 | -0.005 | -39.951
-2 | -0.174 | 0.00568 | -0.006 | -30.563
-1.5 | -0.115 | 0.00553 | -0.007 | -20.761
-1 | -0.056 | 0.00337 | -0.008 | -16.573
-0.5 | 0.003 | 0.00338 | -0.008 | 1.03
0 | 0.063 | 0.0034 | -0.009 | 18.51
0.5 | 0.122 | 0.00371 | -0.01 | 32.957
1 | 0.181 | 0.00393 | -0.011 | 46.106
1.5 | 0.24 | 0.00418 | -0.012 | 57.486
2 | 0.299 | 0.00445 | -0.013 | 67.276
2.5 | 0.357 | 0.00473 | -0.013 | 75.524
3 | 0.415 | 0.00621 | -0.014 | 66.827
3.5 | 0.472 | 0.00643 | -0.015 | 73.508
4 | 0.529 | 0.00645 | -0.016 | 81.939
4.5 | 0.584 | 0.00671 | -0.017 | 86.973
5 | 0.637 | 0.00644 | -0.018 | 99.012
5.5 | 0.688 | 0.00667 | -0.018 | 103.059
6 | 0.735 | 0.00692 | -0.019 | 106.18
6.5 | 0.779 | 0.00718 | -0.02 | 108.444
7 | 0.818 | 0.00871 | -0.021 | 93.949
7.5 | 0.853 | 0.00909 | -0.022 | 93.814
8 | 0.883 | 0.0095 | -0.022 | 92.95
8.5 | 0.908 | 0.00997 | -0.023 | 91.018
9 | 0.926 | 0.01052 | -0.024 | 88.023
9.5 | 0.939 | 0.01105 | -0.025 | 84.977
10 | 0.945 | 0.01179 | -0.025 | 80.11
10.5 | 0.946 | 0.01232 | -0.026 | 76.766
11 | 0.939 | 0.0133 | -0.027 | 70.587
11.5 | 0.769 | 0.06949 | -0.015 | 11.072
12 | 0.758 | 0.07576 | -0.015 | 10
12.5 | 0.744 | 0.0808 | -0.015 | 9.209
13 | 0.724 | 0.08524 | -0.015 | 8.492
13.5 | 0.7 | 0.08943 | -0.015 | 7.823
14 | 0.673 | 0.09465 | -0.016 | 7.109
14.5 | 0.645 | 0.10033 | -0.016 | 6.429
15 | 0.616 | 0.1071 | -0.016 | 5.753
15.5 | 0.588 | 0.11283 | -0.017 | 5.207

## 90. Re 7M Mach 0.00 (2)
BIGFOIL.COM POLAR EXPORT
NACA66-111 a=0.2
NACA66-111 a=0.2 |  |  |  | Cl Max: | 1.6108 | at alpha= | 19 | deg
XFOIL ncrit=9 |  |  |  | L/D Max: | 106.962 | at alpha= | 9.5 | deg
Re: | 7000000 |  |  | Cd Min: | 0.04749 | at alpha= | 20 | deg
Mach: | 0 |  |  | Cl=0 at alpha= | -0.62075 | deg
|  |  |  | @ Cl=0.1, Cd= | 0.002923
|  |  |  | @ Cl=0.4, Cd= | 0.0060021
|  |  |  | @ Cl=0.6, Cd= | 0.0068198
alpha (deg) | Cl | Cd | Cm | Cl/Cd
-20 | -1.5336 | 0.04595 | -0.0522 | -33.3754
-19.5 | -1.5435 | 0.04029 | -0.0522 | -38.3098
-19 | -1.5558 | 0.03506 | -0.0506 | -44.3754
-18.5 | -1.556 | 0.03133 | -0.0483 | -49.6649
-18 | -1.548 | 0.0285 | -0.0457 | -54.3158
-17.5 | -1.5359 | 0.02613 | -0.0427 | -58.7792
-17 | -1.5242 | 0.02385 | -0.039 | -63.9078
-16.5 | -1.5075 | 0.02201 | -0.0354 | -68.4916
-16 | -1.4856 | 0.02058 | -0.0318 | -72.1866
-15.5 | -1.4598 | 0.01947 | -0.0284 | -74.9769
-15 | -1.4299 | 0.0183 | -0.0255 | -78.1366
-14.5 | -1.4089 | 0.01754 | -0.0201 | -80.325
-14 | -1.3756 | 0.01639 | -0.0173 | -83.9292
-13.5 | -1.3396 | 0.01514 | -0.0148 | -88.4808
-13 | -1.2993 | 0.01414 | -0.013 | -91.8883
-12.5 | -1.2555 | 0.01335 | -0.0117 | -94.0449
-12 | -1.21 | 0.01264 | -0.0107 | -95.7278
-11.5 | -1.1627 | 0.01203 | -0.0099 | -96.65
-11 | -1.1141 | 0.01148 | -0.0092 | -97.047
-10.5 | -1.0646 | 0.01099 | -0.0087 | -96.8699
-10 | -1.0141 | 0.01054 | -0.0084 | -96.2144
-9.5 | -0.9657 | 0.00979 | -0.0076 | -98.6415
-9 | -0.915 | 0.00928 | -0.0072 | -98.5991
-8.5 | -0.8633 | 0.00884 | -0.0069 | -97.6584
-8 | -0.8107 | 0.00847 | -0.0068 | -95.7143
-7.5 | -0.7572 | 0.00817 | -0.0069 | -92.6805
-7 | -0.7038 | 0.00783 | -0.0069 | -89.8851
-6.5 | -0.6508 | 0.00742 | -0.0068 | -87.7089
-6 | -0.5965 | 0.0071 | -0.0069 | -84.0141
-5.5 | -0.5416 | 0.00685 | -0.0072 | -79.0657
-5 | -0.4862 | 0.00665 | -0.0075 | -73.1128
-4.5 | -0.4313 | 0.00634 | -0.0077 | -68.0284
-4 | -0.3756 | 0.00612 | -0.0081 | -61.3725
-3.5 | -0.3195 | 0.00597 | -0.0085 | -53.5176
-3 | -0.2635 | 0.00575 | -0.0089 | -45.8261
-2.5 | -0.2071 | 0.00561 | -0.0094 | -36.9162
-2 | -0.1506 | 0.00543 | -0.0098 | -27.7348
-1 | -0.0402 | 0.00473 | -0.0105 | -8.4989
-0.5 | 0.0128 | 0.00409 | -0.0106 | 3.1296
0 | 0.0634 | 0.003 | -0.0104 | 21.1333
0.5 | 0.1204 | 0.00288 | -0.011 | 41.8056
1 | 0.1733 | 0.0035 | -0.011 | 49.5143
1.5 | 0.2247 | 0.0043 | -0.0109 | 52.2558
2 | 0.2774 | 0.00488 | -0.0109 | 56.8443
2.5 | 0.3295 | 0.00554 | -0.0107 | 59.4765
3 | 0.3836 | 0.00594 | -0.0108 | 64.5791
3.5 | 0.4391 | 0.00615 | -0.0112 | 71.3984
4 | 0.4945 | 0.00638 | -0.0115 | 77.5078
4.5 | 0.5498 | 0.00659 | -0.0119 | 83.4294
5.5 | 0.659 | 0.00709 | -0.0123 | 92.9478
6 | 0.7127 | 0.00739 | -0.0124 | 96.4411
7 | 0.8193 | 0.008 | -0.0124 | 102.4125
7.5 | 0.8716 | 0.00837 | -0.0123 | 104.1338
8 | 0.9224 | 0.00883 | -0.0119 | 104.4621
9 | 1.0245 | 0.00958 | -0.0113 | 106.9415
9.5 | 1.0739 | 0.01004 | -0.0108 | 106.9622
10 | 1.1215 | 0.0106 | -0.0099 | 105.8019
10.5 | 1.1663 | 0.01133 | -0.0086 | 102.9391
11 | 1.2132 | 0.01181 | -0.0077 | 102.7265
11.5 | 1.2586 | 0.01232 | -0.0066 | 102.1591
12 | 1.3011 | 0.01294 | -0.005 | 100.5487
12.5 | 1.3408 | 0.01362 | -0.0029 | 98.4435
13 | 1.3701 | 0.0143 | 0.0013 | 95.8112
13.5 | 1.4029 | 0.01522 | 0.0042 | 92.1748
14 | 1.4292 | 0.0164 | 0.0081 | 87.1463
14.5 | 1.455 | 0.01768 | 0.0117 | 82.2964
15 | 1.4818 | 0.01891 | 0.0148 | 78.3607
15.5 | 1.5045 | 0.02045 | 0.0182 | 73.5697
16 | 1.5303 | 0.02181 | 0.0208 | 70.1651
16.5 | 1.5538 | 0.02336 | 0.0234 | 66.5154
17 | 1.5751 | 0.02512 | 0.026 | 62.703
17.5 | 1.5878 | 0.02762 | 0.0288 | 57.4873
18 | 1.6006 | 0.03026 | 0.0312 | 52.8949
18.5 | 1.608 | 0.03348 | 0.0333 | 48.0287
19 | 1.6108 | 0.03735 | 0.035 | 43.1272
19.5 | 1.6064 | 0.04232 | 0.036 | 37.9584
20 | 1.6046 | 0.04749 | 0.0359 | 33.7882

## 91. Re 7M Mach 0.10 (1)
BIGFOIL.COM POLAR EXPORT
NACA66-111 a=0.2
NACA66-111 a=0.2 |  |  |  | Cl Max: | 0.934 | at alpha= | 10 | deg
JavaFoil+Calcfoil stall+Eppler ext transition |  |  |  | L/D Max: | 107.635 | at alpha= | 6.5 | deg
Re: | 7000000 |  |  | Cd Min: | 0.00337 | at alpha= | -1 | deg
Mach: | 0.1 |  |  | Cl=0 at alpha= | -0.53333 | deg
|  |  |  | @ Cl=0.1, Cd= | 0.0036088
|  |  |  | @ Cl=0.4, Cd= | 0.0061531
|  |  |  | @ Cl=0.6, Cd= | 0.10835
alpha (deg) | Cl | Cd | Cm | Cl/Cd
-14 | -0.554 | 0.09775 | 0.006 | -5.668
-13.5 | -0.575 | 0.0919 | 0.006 | -6.262
-13 | -0.595 | 0.08764 | 0.005 | -6.789
-12.5 | -0.613 | 0.08275 | 0.005 | -7.407
-12 | -0.628 | 0.07741 | 0.005 | -8.116
-11.5 | -0.64 | 0.07341 | 0.004 | -8.722
-11 | -0.649 | 0.06879 | 0.004 | -9.441
-10.5 | -0.655 | 0.06386 | 0.004 | -10.254
-10 | -0.658 | 0.05837 | 0.004 | -11.274
-9.5 | -0.664 | 0.04949 | 0.004 | -13.419
-9 | -0.794 | 0.00984 | 0.005 | -80.643
-8.5 | -0.778 | 0.00856 | 0.005 | -90.971
-8 | -0.756 | 0.00874 | 0.004 | -86.552
-7.5 | -0.728 | 0.00837 | 0.003 | -86.946
-7 | -0.694 | 0.00801 | 0.002 | -86.609
-6.5 | -0.655 | 0.00767 | 0.001 | -85.418
-6 | -0.612 | 0.00731 | 0.001 | -83.778
-5.5 | -0.564 | 0.00713 | 0 | -79.193
-5 | -0.513 | 0.00684 | -0.001 | -75.039
-4.5 | -0.46 | 0.00656 | -0.002 | -70.137
-4 | -0.405 | 0.00639 | -0.003 | -63.38
-3.5 | -0.349 | 0.0062 | -0.003 | -56.217
-3 | -0.291 | 0.00598 | -0.004 | -48.698
-2.5 | -0.233 | 0.00585 | -0.005 | -39.901
-2 | -0.175 | 0.00567 | -0.006 | -30.814
-1.5 | -0.115 | 0.00557 | -0.007 | -20.726
-1 | -0.056 | 0.00337 | -0.008 | -16.634
-0.5 | 0.004 | 0.00339 | -0.008 | 1.034
0 | 0.063 | 0.00343 | -0.009 | 18.424
0.5 | 0.123 | 0.00372 | -0.01 | 32.989
1 | 0.182 | 0.00395 | -0.011 | 46.165
1.5 | 0.242 | 0.00418 | -0.012 | 57.731
2 | 0.301 | 0.00447 | -0.013 | 67.237
2.5 | 0.359 | 0.00604 | -0.013 | 59.469
3 | 0.417 | 0.0062 | -0.014 | 67.363
3.5 | 0.475 | 0.0063 | -0.015 | 75.373
4 | 0.531 | 0.00651 | -0.016 | 81.571
4.5 | 0.586 | 0.00669 | -0.017 | 87.591
5 | 0.64 | 0.00644 | -0.018 | 99.381
5.5 | 0.69 | 0.00673 | -0.018 | 102.575
6 | 0.738 | 0.00693 | -0.019 | 106.364
6.5 | 0.781 | 0.00725 | -0.02 | 107.635
7 | 0.82 | 0.00876 | -0.021 | 93.623
7.5 | 0.854 | 0.00914 | -0.022 | 93.387
8 | 0.883 | 0.00961 | -0.023 | 91.855
8.5 | 0.905 | 0.01012 | -0.023 | 89.484
9 | 0.922 | 0.01063 | -0.024 | 86.749
9.5 | 0.932 | 0.01119 | -0.025 | 83.263
10 | 0.934 | 0.01197 | -0.026 | 78.058
10.5 | 0.932 | 0.01253 | -0.026 | 74.381
11 | 0.916 | 0.01408 | -0.027 | 65.044
11.5 | 0.753 | 0.06965 | -0.015 | 10.806
12 | 0.737 | 0.07642 | -0.014 | 9.639
12.5 | 0.72 | 0.08206 | -0.014 | 8.774
13 | 0.696 | 0.08575 | -0.015 | 8.122
13.5 | 0.667 | 0.0906 | -0.015 | 7.367
14 | 0.637 | 0.09608 | -0.016 | 6.627
14.5 | 0.605 | 0.1019 | -0.016 | 5.937
15 | 0.573 | 0.10835 | -0.016 | 5.287

## 92. Re 7M Mach 0.10 (2)
BIGFOIL.COM POLAR EXPORT
NACA66-111 a=0.2
NACA66-111 a=0.2 |  |  |  | Cl Max: | 1.5724 | at alpha= | 18.5 | deg
XFOIL ncrit=9 |  |  |  | L/D Max: | 106.457 | at alpha= | 9 | deg
Re: | 7000000 |  |  | Cd Min: | 0.07265 | at alpha= | -20 | deg
Mach: | 0.1 |  |  | Cl=0 at alpha= | -0.62218 | deg
|  |  |  | @ Cl=0.1, Cd= | 0.0029241
|  |  |  | @ Cl=0.4, Cd= | 0.0060071
|  |  |  | @ Cl=0.6, Cd= | 0.0068426
alpha (deg) | Cl | Cd | Cm | Cl/Cd
-20 | -1.3709 | 0.07265 | -0.0419 | -18.8699
-19.5 | -1.4254 | 0.05661 | -0.0519 | -25.1793
-19 | -1.4727 | 0.04539 | -0.0554 | -32.4455
-18.5 | -1.4934 | 0.03881 | -0.055 | -38.4798
-18 | -1.5037 | 0.03389 | -0.0529 | -44.37
-17.5 | -1.5055 | 0.03009 | -0.0499 | -50.0332
-17 | -1.5011 | 0.02703 | -0.0462 | -55.5346
-16.5 | -1.4912 | 0.02454 | -0.0423 | -60.7661
-16 | -1.476 | 0.02251 | -0.0382 | -65.5709
-15.5 | -1.4547 | 0.02098 | -0.0343 | -69.3375
-15 | -1.4333 | 0.0195 | -0.0299 | -73.5026
-14.5 | -1.4092 | 0.0185 | -0.0251 | -76.173
-14 | -1.3776 | 0.0176 | -0.0215 | -78.2727
-13 | -1.3056 | 0.0149 | -0.0161 | -87.6242
-12.5 | -1.263 | 0.01391 | -0.0143 | -90.798
-12 | -1.2178 | 0.01308 | -0.0129 | -93.104
-11.5 | -1.1706 | 0.01237 | -0.0117 | -94.6322
-11 | -1.122 | 0.01174 | -0.0108 | -95.5707
-10.5 | -1.0721 | 0.01119 | -0.0101 | -95.8088
-10 | -1.0212 | 0.0107 | -0.0096 | -95.4393
-9.5 | -0.9717 | 0.01 | -0.0088 | -97.17
-9 | -0.921 | 0.00942 | -0.0081 | -97.7707
-8.5 | -0.8689 | 0.00895 | -0.0077 | -97.0838
-8 | -0.8159 | 0.00856 | -0.0075 | -95.3154
-7.5 | -0.762 | 0.00823 | -0.0075 | -92.5881
-7 | -0.7076 | 0.00795 | -0.0075 | -89.0063
-6.5 | -0.6546 | 0.00747 | -0.0072 | -87.6305
-6 | -0.6 | 0.00714 | -0.0073 | -84.0336
-5.5 | -0.5448 | 0.00688 | -0.0074 | -79.186
-5 | -0.4889 | 0.00667 | -0.0077 | -73.2984
-4.5 | -0.4336 | 0.00636 | -0.0079 | -68.1761
-4 | -0.3777 | 0.00614 | -0.0082 | -61.5147
-3.5 | -0.3212 | 0.00597 | -0.0086 | -53.8023
-3 | -0.2648 | 0.00576 | -0.009 | -45.9722
-2.5 | -0.2081 | 0.00561 | -0.0095 | -37.0945
-2 | -0.1513 | 0.00543 | -0.0099 | -27.8637
-1.5 | -0.0948 | 0.00524 | -0.0104 | -18.0916
-1 | -0.0402 | 0.00475 | -0.0106 | -8.4632
-0.5 | 0.013 | 0.00409 | -0.0107 | 3.1785
0 | 0.0637 | 0.003 | -0.0105 | 21.2333
0.5 | 0.1211 | 0.00288 | -0.0111 | 42.0486
1 | 0.1743 | 0.00349 | -0.0111 | 49.9427
1.5 | 0.2259 | 0.00431 | -0.0109 | 52.413
2 | 0.2788 | 0.00489 | -0.0109 | 57.0143
3 | 0.3855 | 0.00595 | -0.0108 | 64.7899
3.5 | 0.4414 | 0.00617 | -0.0112 | 71.5397
4 | 0.4972 | 0.00639 | -0.0115 | 77.8091
4.5 | 0.5527 | 0.00661 | -0.0118 | 83.6157
5 | 0.6076 | 0.00688 | -0.0119 | 88.314
5.5 | 0.6627 | 0.00712 | -0.0122 | 93.0758
6 | 0.7167 | 0.00742 | -0.0122 | 96.5903
6.5 | 0.7705 | 0.00775 | -0.0121 | 99.4194
7 | 0.824 | 0.00804 | -0.0121 | 102.4876
7.5 | 0.8766 | 0.00843 | -0.0118 | 103.9858
8 | 0.9278 | 0.00889 | -0.0114 | 104.3645
8.5 | 0.9797 | 0.00927 | -0.011 | 105.685
9 | 1.0305 | 0.00968 | -0.0105 | 106.4566
9.5 | 1.0801 | 0.01018 | -0.0098 | 106.1002
10 | 1.127 | 0.01083 | -0.0086 | 104.0628
10.5 | 1.1731 | 0.01149 | -0.0073 | 102.0975
11 | 1.2201 | 0.012 | -0.0061 | 101.675
11.5 | 1.2652 | 0.01258 | -0.0047 | 100.5723
12 | 1.3067 | 0.01329 | -0.0027 | 98.322
12.5 | 1.3442 | 0.01403 | 0.0001 | 95.809
13 | 1.367 | 0.01475 | 0.0058 | 92.678
13.5 | 1.4021 | 0.01595 | 0.0083 | 87.906
14 | 1.4294 | 0.01717 | 0.012 | 83.2499
14.5 | 1.4567 | 0.01844 | 0.0155 | 78.9967
15 | 1.4822 | 0.01985 | 0.0188 | 74.67
15.5 | 1.5028 | 0.02165 | 0.0225 | 69.4134
16 | 1.5264 | 0.02328 | 0.0254 | 65.567
16.5 | 1.5458 | 0.02527 | 0.0284 | 61.1713
17 | 1.5606 | 0.0277 | 0.0313 | 56.3394
17.5 | 1.571 | 0.03062 | 0.0341 | 51.3063
18 | 1.5717 | 0.03453 | 0.0366 | 45.5169
18.5 | 1.5724 | 0.03877 | 0.0383 | 40.5571
19 | 1.5679 | 0.04396 | 0.039 | 35.6665
19.5 | 1.546 | 0.05178 | 0.0382 | 29.8571
20 | 1.5327 | 0.05963 | 0.0357 | 25.7035

## 93. Re 7M Mach 0.25 (1)
BIGFOIL.COM POLAR EXPORT
NACA66-111 a=0.2
NACA66-111 a=0.2 |  |  |  | Cl Max: | 0.882 | at alpha= | 8.5 | deg
JavaFoil+Calcfoil stall+Eppler ext transition |  |  |  | L/D Max: | 113.411 | at alpha= | 6 | deg
Re: | 7000000 |  |  | Cd Min: | 0.00339 | at alpha= | -1 | deg
Mach: | 0.25 |  |  | Cl=0 at alpha= | -0.53226 | deg
|  |  |  | @ Cl=0.1, Cd= | 0.0036093
|  |  |  | @ Cl=0.4, Cd= | 0.09666
|  |  |  | @ Cl=0.6, Cd= | 0.09666
alpha (deg) | Cl | Cd | Cm | Cl/Cd
-13.5 | -0.265 | 0.09464 | 0.006 | -2.802
-13 | -0.327 | 0.09061 | 0.006 | -3.608
-12.5 | -0.383 | 0.08575 | 0.005 | -4.461
-12 | -0.433 | 0.07921 | 0.005 | -5.469
-11.5 | -0.478 | 0.07549 | 0.005 | -6.336
-11 | -0.517 | 0.07187 | 0.004 | -7.198
-10.5 | -0.55 | 0.06687 | 0.004 | -8.22
-10 | -0.574 | 0.06381 | 0.003 | -8.999
-9.5 | -0.592 | 0.05898 | 0.003 | -10.041
-9 | -0.602 | 0.05429 | 0.003 | -11.085
-8.5 | -0.744 | 0.0098 | 0.005 | -75.948
-8 | -0.737 | 0.0085 | 0.004 | -86.698
-7.5 | -0.72 | 0.00813 | 0.003 | -88.593
-7 | -0.558 | 0.04423 | 0.001 | -12.626
-6.5 | -0.661 | 0.00784 | 0.001 | -84.278
-6 | -0.621 | 0.00756 | 0.001 | -82.167
-5.5 | -0.575 | 0.00727 | 0 | -79.122
-5 | -0.524 | 0.00698 | -0.001 | -75.031
-4.5 | -0.47 | 0.0067 | -0.002 | -70.227
-4 | -0.415 | 0.00651 | -0.003 | -63.683
-3.5 | -0.358 | 0.00622 | -0.004 | -57.512
-3 | -0.299 | 0.00607 | -0.004 | -49.289
-2.5 | -0.24 | 0.00592 | -0.005 | -40.459
-2 | -0.179 | 0.00571 | -0.006 | -31.381
-1.5 | -0.119 | 0.0056 | -0.007 | -21.193
-1 | -0.058 | 0.00339 | -0.008 | -17.013
-0.5 | 0.004 | 0.00341 | -0.009 | 1.056
0 | 0.065 | 0.00342 | -0.01 | 18.969
0.5 | 0.126 | 0.00375 | -0.01 | 33.649
1 | 0.187 | 0.00396 | -0.011 | 47.298
1.5 | 0.248 | 0.0042 | -0.012 | 59.129
2 | 0.309 | 0.00452 | -0.013 | 68.249
2.5 | 0.369 | 0.00609 | -0.014 | 60.554
3 | 0.429 | 0.00613 | -0.015 | 69.858
3.5 | 0.487 | 0.00638 | -0.016 | 76.417
4 | 0.545 | 0.00616 | -0.016 | 88.476
4.5 | 0.601 | 0.00636 | -0.017 | 94.447
5 | 0.655 | 0.00657 | -0.018 | 99.632
5.5 | 0.705 | 0.00686 | -0.019 | 102.848
6 | 0.751 | 0.00662 | -0.02 | 113.411
6.5 | 0.791 | 0.00867 | -0.021 | 91.238
7 | 0.826 | 0.00911 | -0.021 | 90.671
7.5 | 0.853 | 0.00957 | -0.022 | 89.104
8 | 0.872 | 0.01013 | -0.023 | 86.096
8.5 | 0.882 | 0.01068 | -0.024 | 82.558
9 | 0.882 | 0.01134 | -0.025 | 77.739
9.5 | 0.871 | 0.01195 | -0.025 | 72.87
10 | 0.701 | 0.05898 | -0.015 | 11.882
10.5 | 0.673 | 0.06629 | -0.013 | 10.154
11 | 0.642 | 0.06965 | -0.014 | 9.224
11.5 | 0.604 | 0.07449 | -0.014 | 8.108
12 | 0.559 | 0.08003 | -0.014 | 6.979
12.5 | 0.508 | 0.08503 | -0.015 | 5.976
13 | 0.444 | 0.09028 | -0.015 | 4.919
13.5 | 0.371 | 0.09666 | -0.015 | 3.838

## 94. Re 7M Mach 0.25 (2)
BIGFOIL.COM POLAR EXPORT
NACA66-111 a=0.2
NACA66-111 a=0.2 |  |  |  | Cl Max: | 1.3431 | at alpha= | 13.5 | deg
XFOIL ncrit=9 |  |  |  | L/D Max: | 103.046 | at alpha= | 8 | deg
Re: | 7000000 |  |  | Cd Min: | 0.21631 | at alpha= | 18.5 | deg
Mach: | 0.25 |  |  | Cl=0 at alpha= | -0.62983 | deg
|  |  |  | @ Cl=0.1, Cd= | 0.0029281
|  |  |  | @ Cl=0.4, Cd= | 0.0059721
|  |  |  | @ Cl=0.6, Cd= | 0.0068728
alpha (deg) | Cl | Cd | Cm | Cl/Cd
-17 | -0.6757 | 0.19057 | 0.023 | -3.5457
-16.5 | -0.6579 | 0.18431 | 0.0189 | -3.5695
-16 | -0.6448 | 0.17611 | 0.0144 | -3.6613
-15.5 | -0.6413 | 0.16452 | 0.0089 | -3.898
-14.5 | -0.8952 | 0.0814 | -0.0389 | -10.9975
-13 | -1.0877 | 0.03825 | -0.0549 | -28.4366
-12.5 | -1.1441 | 0.0313 | -0.045 | -36.5527
-12 | -1.2011 | 0.0224 | -0.0325 | -53.6205
-11.5 | -1.1959 | 0.01677 | -0.0257 | -71.3119
-11 | -1.1532 | 0.01493 | -0.0226 | -77.2405
-10.5 | -1.1054 | 0.01357 | -0.0201 | -81.4591
-10 | -1.0554 | 0.01242 | -0.0179 | -84.9758
-9.5 | -1.0035 | 0.01146 | -0.0161 | -87.5654
-9 | -0.9495 | 0.01078 | -0.0147 | -88.0798
-8.5 | -0.8987 | 0.00971 | -0.0129 | -92.5541
-8 | -0.8437 | 0.00915 | -0.0118 | -92.2077
-7.5 | -0.7878 | 0.00867 | -0.011 | -90.8651
-7 | -0.7314 | 0.00826 | -0.0104 | -88.5472
-6.5 | -0.6745 | 0.0079 | -0.01 | -85.3797
-6 | -0.6192 | 0.00736 | -0.0093 | -84.1304
-5 | -0.5041 | 0.00678 | -0.0091 | -74.351
-4.5 | -0.4464 | 0.00649 | -0.0091 | -68.7827
-4 | -0.3887 | 0.00622 | -0.0091 | -62.492
-3.5 | -0.3303 | 0.00602 | -0.0094 | -54.8671
-3 | -0.272 | 0.00582 | -0.0097 | -46.7354
-2 | -0.1549 | 0.00547 | -0.0105 | -28.3181
-1.5 | -0.0964 | 0.0053 | -0.011 | -18.1887
-1 | -0.0402 | 0.00481 | -0.0111 | -8.3576
-0.5 | 0.0141 | 0.00413 | -0.0111 | 3.414
0 | 0.0658 | 0.00298 | -0.0108 | 22.0805
0.5 | 0.1251 | 0.00289 | -0.0114 | 43.2872
1 | 0.18 | 0.00346 | -0.0114 | 52.0231
2 | 0.2863 | 0.00498 | -0.011 | 57.49
2.5 | 0.3397 | 0.00566 | -0.0107 | 60.0177
3.5 | 0.4537 | 0.00625 | -0.011 | 72.592
4 | 0.5115 | 0.00647 | -0.0112 | 79.0572
4.5 | 0.5687 | 0.00673 | -0.0113 | 84.5022
5 | 0.6257 | 0.00699 | -0.0113 | 89.5136
5.5 | 0.6825 | 0.00728 | -0.0112 | 93.75
6 | 0.7381 | 0.00765 | -0.0108 | 96.4837
6.5 | 0.7943 | 0.00796 | -0.0105 | 99.7864
7 | 0.8495 | 0.00834 | -0.0099 | 101.8585
7.5 | 0.9028 | 0.00889 | -0.0089 | 101.5523
8 | 0.9573 | 0.00929 | -0.008 | 103.0463
8.5 | 1.0101 | 0.00982 | -0.0068 | 102.8615
9 | 1.0618 | 0.01039 | -0.0053 | 102.1944
9.5 | 1.1093 | 0.01128 | -0.003 | 98.3422
10 | 1.1583 | 0.01199 | -0.0009 | 96.6055
10.5 | 1.2034 | 0.01291 | 0.0019 | 93.2146
11 | 1.2468 | 0.01386 | 0.005 | 89.9567
11.5 | 1.2818 | 0.0148 | 0.0097 | 86.6081
12 | 1.3056 | 0.01635 | 0.016 | 79.8532
12.5 | 1.3274 | 0.01821 | 0.0219 | 72.894
13 | 1.3381 | 0.02151 | 0.0277 | 62.2083
13.5 | 1.3431 | 0.02486 | 0.0337 | 54.0265
14 | 1.3262 | 0.02996 | 0.04 | 44.2657
14.5 | 1.296 | 0.03648 | 0.0448 | 35.5263
15 | 1.2551 | 0.04478 | 0.047 | 28.0281
15.5 | 1.1892 | 0.05764 | 0.0442 | 20.6315
16 | 1.1667 | 0.06802 | 0.0388 | 17.1523
16.5 | 1.1232 | 0.0848 | 0.0269 | 13.2453
17 | 1.0829 | 0.10464 | 0.0133 | 10.3488
18 | 0.7725 | 0.20948 | -0.0435 | 3.6877
18.5 | 0.7889 | 0.21631 | -0.0479 | 3.6471

## 95. Re 7M Mach 0.50 (1)
BIGFOIL.COM POLAR EXPORT
NACA66-111 a=0.2
NACA66-111 a=0.2 |  |  |  | Cl Max: | 1.096 | at alpha= | 20 | deg
JavaFoil+Calcfoil stall+Eppler ext transition |  |  |  | L/D Max: | 85.421 | at alpha= | 3.5 | deg
Re: | 7000000 |  |  | Cd Min: | 0.00306 | at alpha= | -0.5 | deg
Mach: | 0.5 |  |  | Cl=0 at alpha= | -0.52941 | deg
|  |  |  | @ Cl=0.1, Cd= | 0.0033063
|  |  |  | @ Cl=0.4, Cd= | 0.0056483
|  |  |  | @ Cl=0.6, Cd= | 0.0076744
alpha (deg) | Cl | Cd | Cm | Cl/Cd
-20 | -1.046 | 0.15069 | 0.014 | -6.941
-19.5 | -1.023 | 0.15133 | 0.014 | -6.759
-19 | -0.998 | 0.14143 | 0.014 | -7.057
-18.5 | -0.969 | 0.13797 | 0.013 | -7.021
-18 | -0.94 | 0.13553 | 0.012 | -6.933
-17.5 | -0.913 | 0.13132 | 0.011 | -6.955
-17 | -0.887 | 0.12435 | 0.011 | -7.136
-16.5 | -0.862 | 0.12123 | 0.011 | -7.114
-16 | -0.834 | 0.11956 | 0.01 | -6.979
-15.5 | -0.808 | 0.11071 | 0.009 | -7.294
-15 | -0.782 | 0.10145 | 0.009 | -7.706
-14.5 | -0.756 | 0.09369 | 0.009 | -8.067
-14 | -0.727 | 0.10005 | 0.008 | -7.271
-13.5 | -0.701 | 0.0928 | 0.007 | -7.551
-13 | -0.676 | 0.08518 | 0.007 | -7.932
-12.5 | -0.652 | 0.07697 | 0.007 | -8.467
-12 | -0.633 | 0.06572 | 0.007 | -9.636
-11.5 | -0.713 | 0.01562 | 0.01 | -45.664
-11 | -0.565 | 0.07962 | 0.005 | -7.102
-10.5 | -0.539 | 0.07049 | 0.004 | -7.646
-10 | -0.513 | 0.06266 | 0.004 | -8.192
-9.5 | -0.488 | 0.05666 | 0.004 | -8.619
-9 | -0.559 | 0.01191 | 0.006 | -46.949
-8.5 | -0.53 | 0.01102 | 0.005 | -48.128
-8 | -0.404 | 0.05311 | 0.002 | -7.606
-7.5 | -0.377 | 0.05007 | 0.002 | -7.526
-7 | -0.351 | 0.04508 | 0.001 | -7.776
-6.5 | -0.325 | 0.0409 | 0.001 | -7.937
-6 | -0.448 | 0.04001 | 0 | -11.204
-5.5 | -0.583 | 0.00754 | 0 | -77.373
-5 | -0.554 | 0.00722 | -0.001 | -76.679
-4.5 | -0.509 | 0.0069 | -0.002 | -73.726
-4 | -0.454 | 0.007 | -0.003 | -64.961
-3.5 | -0.395 | 0.00666 | -0.004 | -59.25
-3 | -0.332 | 0.00641 | -0.005 | -51.77
-2.5 | -0.267 | 0.00612 | -0.006 | -43.57
-2 | -0.2 | 0.00593 | -0.007 | -33.734
-1.5 | -0.132 | 0.00559 | -0.008 | -23.672
-1 | -0.064 | 0.00307 | -0.009 | -20.943
-0.5 | 0.004 | 0.00306 | -0.01 | 1.314
0 | 0.073 | 0.00308 | -0.011 | 23.568
0.5 | 0.141 | 0.00365 | -0.012 | 38.604
1 | 0.209 | 0.00392 | -0.013 | 53.341
1.5 | 0.277 | 0.00424 | -0.014 | 65.425
2 | 0.345 | 0.00459 | -0.014 | 75.169
2.5 | 0.411 | 0.00586 | -0.015 | 70.174
3 | 0.477 | 0.00607 | -0.016 | 78.576
3.5 | 0.541 | 0.00633 | -0.017 | 85.421
4 | 0.602 | 0.00772 | -0.018 | 77.97
4.5 | 0.659 | 0.00811 | -0.019 | 81.278
5 | 0.71 | 0.00858 | -0.02 | 82.756
5.5 | 0.746 | 0.00906 | -0.021 | 82.383
6 | 0.754 | 0.00974 | -0.022 | 77.446
6.5 | 0.549 | 0.04334 | -0.011 | 12.675
7 | 0.405 | 0.0461 | -0.011 | 8.796
7.5 | 0.434 | 0.04659 | -0.013 | 9.313
8 | 0.459 | 0.0505 | -0.013 | 9.095
8.5 | 0.485 | 0.05804 | -0.012 | 8.353
9 | 0.625 | 0.01304 | -0.027 | 47.941
9.5 | 0.656 | 0.01392 | -0.028 | 47.128
10 | 0.683 | 0.01547 | -0.029 | 44.151
10.5 | 0.594 | 0.06591 | -0.016 | 9.006
11 | 0.618 | 0.07423 | -0.016 | 8.328
11.5 | 0.646 | 0.07787 | -0.017 | 8.291
12 | 0.801 | 0.01952 | -0.032 | 41.013
12.5 | 0.719 | 0.06795 | -0.024 | 10.577
13 | 0.728 | 0.08489 | -0.02 | 8.579
13.5 | 0.751 | 0.09471 | -0.019 | 7.929
14 | 0.778 | 0.10332 | -0.02 | 7.525
14.5 | 0.805 | 0.09774 | -0.021 | 8.234
15 | 0.83 | 0.10465 | -0.021 | 7.929
15.5 | 0.856 | 0.11396 | -0.022 | 7.515
16 | 0.885 | 0.1167 | -0.023 | 7.582
16.5 | 0.908 | 0.12149 | -0.023 | 7.472
17 | 0.933 | 0.12641 | -0.023 | 7.384
17.5 | 0.961 | 0.13253 | -0.025 | 7.252
18 | 0.99 | 0.13571 | -0.026 | 7.296
18.5 | 1.017 | 0.14098 | -0.027 | 7.216
19 | 1.038 | 0.14168 | -0.026 | 7.326
19.5 | 1.064 | 0.146 | -0.027 | 7.286
20 | 1.096 | 0.14809 | -0.03 | 7.402

## 96. Re 7M Mach 0.50 (2)
BIGFOIL.COM POLAR EXPORT
NACA66-111 a=0.2
NACA66-111 a=0.2 |  |  |  | Cl Max: | 0.9109 | at alpha= | 7.5 | deg
XFOIL ncrit=9 |  |  |  | L/D Max: | 91.8961 | at alpha= | 5.5 | deg
Re: | 7000000 |  |  | Cd Min: | 0.27152 | at alpha= | 20 | deg
Mach: | 0.5 |  |  | Cl=0 at alpha= | -0.67236 | deg
|  |  |  | @ Cl=0.1, Cd= | 0.0029554
|  |  |  | @ Cl=0.4, Cd= | 0.0061766
|  |  |  | @ Cl=0.6, Cd= | 0.0070831
alpha (deg) | Cl | Cd | Cm | Cl/Cd
-20 | -0.8247 | 0.26699 | 0.0639 | -3.0889
-19.5 | -0.8029 | 0.25946 | 0.0586 | -3.0945
-19 | -0.783 | 0.24922 | 0.0533 | -3.1418
-18.5 | -0.7619 | 0.24067 | 0.0481 | -3.1657
-18 | -0.7407 | 0.23234 | 0.043 | -3.188
-17.5 | -0.7205 | 0.22319 | 0.0378 | -3.2282
-17 | -0.7007 | 0.21414 | 0.0327 | -3.2722
-16.5 | -0.6809 | 0.20534 | 0.0277 | -3.316
-16 | -0.6634 | 0.19586 | 0.0225 | -3.3871
-15.5 | -0.645 | 0.18696 | 0.0174 | -3.4499
-14.5 | -0.604 | 0.1697 | 0.0064 | -3.5592
-14 | -0.5931 | 0.16098 | 0.0029 | -3.6843
-13.5 | -0.5819 | 0.15093 | -0.0022 | -3.8554
-13 | -0.5699 | 0.14152 | -0.0072 | -4.027
-12.5 | -0.5621 | 0.13125 | -0.0128 | -4.2827
-12 | -0.5515 | 0.12224 | -0.0179 | -4.5116
-11.5 | -0.5397 | 0.11376 | -0.0227 | -4.7442
-11 | -0.5378 | 0.10336 | -0.0285 | -5.2032
-10.5 | -0.5401 | 0.09284 | -0.0346 | -5.8175
-10 | -0.5474 | 0.0818 | -0.0413 | -6.6919
-9.5 | -0.5614 | 0.06956 | -0.05 | -8.0707
-9 | -0.589 | 0.05651 | -0.0605 | -10.4229
-8.5 | -0.6197 | 0.04842 | -0.0617 | -12.7984
-8 | -0.658 | 0.04204 | -0.0562 | -15.6518
-7 | -0.7002 | 0.02796 | -0.0401 | -25.0429
-6.5 | -0.6885 | 0.0212 | -0.0331 | -32.4764
-6 | -0.6693 | 0.01284 | -0.0262 | -52.1262
-5.5 | -0.6244 | 0.00885 | -0.0213 | -70.5537
-4.5 | -0.4997 | 0.0072 | -0.0161 | -69.4028
-4 | -0.4339 | 0.00676 | -0.0148 | -64.1864
-3.5 | -0.3686 | 0.00635 | -0.0138 | -58.0472
-3 | -0.302 | 0.0061 | -0.0135 | -49.5082
-2.5 | -0.2356 | 0.00584 | -0.0133 | -40.3425
-2 | -0.1692 | 0.00566 | -0.0134 | -29.894
-1.5 | -0.1028 | 0.00546 | -0.0137 | -18.8278
-1 | -0.0384 | 0.00512 | -0.0138 | -7.5
-0.5 | 0.0202 | 0.00428 | -0.0132 | 4.7196
0 | 0.0752 | 0.00297 | -0.0122 | 25.3199
0.5 | 0.143 | 0.00293 | -0.013 | 48.8055
1 | 0.2066 | 0.00333 | -0.0131 | 62.042
1.5 | 0.2608 | 0.0045 | -0.0119 | 57.9556
2 | 0.3169 | 0.00541 | -0.0107 | 58.5767
2.5 | 0.3759 | 0.00608 | -0.0098 | 61.8257
3 | 0.4408 | 0.00634 | -0.0096 | 69.5268
3.5 | 0.506 | 0.00661 | -0.0092 | 76.5507
4 | 0.571 | 0.00693 | -0.0085 | 82.3954
4.5 | 0.6354 | 0.00727 | -0.0073 | 87.4003
5 | 0.6996 | 0.00767 | -0.0058 | 91.2125
5.5 | 0.7609 | 0.00828 | -0.0033 | 91.8961
6 | 0.8206 | 0.00897 | -0.0001 | 91.4827
6.5 | 0.8715 | 0.01018 | 0.0051 | 85.609
7 | 0.9001 | 0.01377 | 0.013 | 65.3667
7.5 | 0.9109 | 0.02158 | 0.0209 | 42.2104
8 | 0.9003 | 0.02753 | 0.0311 | 32.7025
9 | 0.8359 | 0.0389 | 0.049 | 21.4884
9.5 | 0.7952 | 0.04666 | 0.052 | 17.0424
10 | 0.756 | 0.05624 | 0.0499 | 13.4424
10.5 | 0.7235 | 0.06852 | 0.0419 | 10.559
11 | 0.7068 | 0.08364 | 0.031 | 8.4505
13 | 0.6798 | 0.13518 | -0.0015 | 5.0289
13.5 | 0.6864 | 0.14581 | -0.0074 | 4.7075
14 | 0.698 | 0.15545 | -0.0128 | 4.4902
14.5 | 0.704 | 0.1672 | -0.0191 | 4.2105
15 | 0.7173 | 0.17719 | -0.0246 | 4.0482
15.5 | 0.731 | 0.18747 | -0.0301 | 3.8993
16 | 0.7468 | 0.19731 | -0.0355 | 3.7849
16.5 | 0.7635 | 0.20712 | -0.0409 | 3.6863
17 | 0.7826 | 0.21595 | -0.0461 | 3.624
17.5 | 0.8011 | 0.22518 | -0.0515 | 3.5576
18 | 0.8211 | 0.23395 | -0.0566 | 3.5097
18.5 | 0.8389 | 0.24409 | -0.0622 | 3.4368
19 | 0.8589 | 0.25327 | -0.0675 | 3.3912
19.5 | 0.8792 | 0.26213 | -0.0728 | 3.3541
20 | 0.8995 | 0.27152 | -0.0782 | 3.3128

## 97. Re 8M Mach 0.00 (1)
BIGFOIL.COM POLAR EXPORT
NACA66-111 a=0.2
NACA66-111 a=0.2 |  |  |  | Cl Max: | 0.947 | at alpha= | 10.5 | deg
JavaFoil+Calcfoil stall+Eppler ext transition |  |  |  | L/D Max: | 120.887 | at alpha= | 7 | deg
Re: | 8000000 |  |  | Cd Min: | 0.00331 | at alpha= | -1 | deg
Mach: | 0 |  |  | Cl=0 at alpha= | -0.52542 | deg
|  |  |  | @ Cl=0.1, Cd= | 0.0038349
|  |  |  | @ Cl=0.4, Cd= | 0.0057438
|  |  |  | @ Cl=0.6, Cd= | 0.11147
alpha (deg) | Cl | Cd | Cm | Cl/Cd
-14.5 | -0.571 | 0.10159 | 0.006 | -5.624
-14 | -0.59 | 0.09646 | 0.006 | -6.115
-13.5 | -0.608 | 0.09243 | 0.006 | -6.574
-13 | -0.624 | 0.08548 | 0.006 | -7.302
-12.5 | -0.638 | 0.08044 | 0.005 | -7.936
-12 | -0.65 | 0.0759 | 0.005 | -8.569
-11.5 | -0.659 | 0.0723 | 0.004 | -9.113
-11 | -0.666 | 0.06651 | 0.004 | -10.01
-10.5 | -0.668 | 0.06273 | 0.004 | -10.65
-10 | -0.674 | 0.054 | 0.004 | -12.482
-9.5 | -0.808 | 0.01022 | 0.006 | -79.071
-9 | -0.8 | 0.00823 | 0.005 | -97.178
-8.5 | -0.782 | 0.00884 | 0.005 | -88.462
-8 | -0.758 | 0.0085 | 0.004 | -89.174
-7.5 | -0.728 | 0.00813 | 0.003 | -89.594
-7 | -0.693 | 0.00778 | 0.002 | -89.157
-6.5 | -0.654 | 0.00742 | 0.001 | -88.062
-6 | -0.61 | 0.00715 | 0.001 | -85.363
-5.5 | -0.563 | 0.00689 | 0 | -81.591
-5 | -0.511 | 0.00669 | -0.001 | -76.385
-4.5 | -0.458 | 0.00642 | -0.002 | -71.356
-4 | -0.403 | 0.00625 | -0.003 | -64.527
-3.5 | -0.347 | 0.00607 | -0.003 | -57.145
-3 | -0.29 | 0.00586 | -0.004 | -49.505
-2.5 | -0.232 | 0.00571 | -0.005 | -40.647
-2 | -0.174 | 0.00559 | -0.006 | -31.101
-1.5 | -0.115 | 0.00544 | -0.007 | -21.138
-1 | -0.056 | 0.00331 | -0.008 | -16.851
-0.5 | 0.003 | 0.00338 | -0.008 | 1.031
0 | 0.063 | 0.00386 | -0.009 | 16.311
0.5 | 0.122 | 0.00382 | -0.01 | 31.955
1 | 0.181 | 0.00403 | -0.011 | 44.974
1.5 | 0.24 | 0.00427 | -0.012 | 56.326
2 | 0.299 | 0.00451 | -0.013 | 66.272
2.5 | 0.357 | 0.00478 | -0.013 | 74.75
3 | 0.415 | 0.00608 | -0.014 | 68.323
3.5 | 0.472 | 0.00628 | -0.015 | 75.175
4 | 0.529 | 0.00643 | -0.016 | 82.263
4.5 | 0.584 | 0.00655 | -0.017 | 89.149
5 | 0.637 | 0.00632 | -0.018 | 100.918
5.5 | 0.688 | 0.00652 | -0.018 | 105.412
6 | 0.735 | 0.00678 | -0.019 | 108.439
6.5 | 0.779 | 0.00705 | -0.02 | 110.442
7 | 0.819 | 0.00677 | -0.021 | 120.887
7.5 | 0.854 | 0.0089 | -0.022 | 95.946
8 | 0.884 | 0.00925 | -0.022 | 95.474
8.5 | 0.908 | 0.00975 | -0.023 | 93.183
9 | 0.927 | 0.01027 | -0.024 | 90.27
9.5 | 0.94 | 0.01079 | -0.025 | 87.045
10 | 0.946 | 0.01151 | -0.025 | 82.171
10.5 | 0.947 | 0.01201 | -0.026 | 78.893
11 | 0.941 | 0.01286 | -0.027 | 73.149
11.5 | 0.772 | 0.06784 | -0.016 | 11.376
12 | 0.758 | 0.07487 | -0.015 | 10.13
12.5 | 0.745 | 0.08039 | -0.015 | 9.261
13 | 0.724 | 0.08464 | -0.015 | 8.555
13.5 | 0.7 | 0.08901 | -0.016 | 7.868
14 | 0.673 | 0.09442 | -0.016 | 7.132
14.5 | 0.645 | 0.09969 | -0.016 | 6.473
15 | 0.616 | 0.10632 | -0.016 | 5.797
15.5 | 0.588 | 0.11147 | -0.017 | 5.272

## 98. Re 8M Mach 0.00 (2)
BIGFOIL.COM POLAR EXPORT
NACA66-111 a=0.2
NACA66-111 a=0.2 |  |  |  | Cl Max: | 1.6359 | at alpha= | 19 | deg
XFOIL ncrit=9 |  |  |  | L/D Max: | 110.311 | at alpha= | 9 | deg
Re: | 8000000 |  |  | Cd Min: | 0.04449 | at alpha= | 20 | deg
Mach: | 0 |  |  | Cl=0 at alpha= | -0.62825 | deg
|  |  |  | @ Cl=0.1, Cd= | 0.0030339
|  |  |  | @ Cl=0.4, Cd= | 0.0058857
|  |  |  | @ Cl=0.6, Cd= | 0.0066642
alpha (deg) | Cl | Cd | Cm | Cl/Cd
-20 | -1.5685 | 0.04223 | -0.0525 | -37.1418
-19.5 | -1.5654 | 0.03818 | -0.0519 | -41.0005
-19 | -1.5843 | 0.03263 | -0.0495 | -48.5535
-18.5 | -1.5813 | 0.02931 | -0.0469 | -53.9509
-18 | -1.5726 | 0.02664 | -0.0439 | -59.0315
-17.5 | -1.5588 | 0.02449 | -0.0407 | -63.6505
-17 | -1.5439 | 0.0225 | -0.037 | -68.6178
-16.5 | -1.525 | 0.02086 | -0.0334 | -73.1064
-16 | -1.5021 | 0.01954 | -0.0298 | -76.8731
-15.5 | -1.4761 | 0.01849 | -0.0261 | -79.8323
-15 | -1.4516 | 0.01756 | -0.0218 | -82.6651
-14.5 | -1.4212 | 0.01674 | -0.0182 | -84.8984
-14 | -1.3825 | 0.01596 | -0.0162 | -86.6228
-13.5 | -1.345 | 0.01481 | -0.014 | -90.817
-13 | -1.3045 | 0.01378 | -0.0122 | -94.6662
-12.5 | -1.261 | 0.01293 | -0.0108 | -97.5251
-12 | -1.2153 | 0.01222 | -0.0098 | -99.4517
-11.5 | -1.1678 | 0.0116 | -0.009 | -100.6724
-11 | -1.119 | 0.01107 | -0.0084 | -101.084
-10.5 | -1.0691 | 0.01058 | -0.008 | -101.0491
-10 | -1.0184 | 0.01015 | -0.0076 | -100.335
-9.5 | -0.9683 | 0.00958 | -0.0071 | -101.0752
-9 | -0.9178 | 0.00904 | -0.0067 | -101.5265
-8.5 | -0.8661 | 0.00858 | -0.0064 | -100.9441
-8 | -0.8134 | 0.00822 | -0.0064 | -98.9538
-7.5 | -0.7598 | 0.00791 | -0.0064 | -96.0556
-7 | -0.7056 | 0.00766 | -0.0066 | -92.1149
-6.5 | -0.6524 | 0.00724 | -0.0065 | -90.1105
-6 | -0.5982 | 0.00692 | -0.0066 | -86.4451
-5.5 | -0.5433 | 0.00667 | -0.0069 | -81.4543
-5 | -0.4877 | 0.00646 | -0.0072 | -75.4954
-4.5 | -0.4324 | 0.0062 | -0.0075 | -69.7419
-4 | -0.3768 | 0.00598 | -0.0078 | -63.01
-3.5 | -0.3205 | 0.00581 | -0.0083 | -55.1635
-3 | -0.2645 | 0.00564 | -0.0087 | -46.8972
-2.5 | -0.2079 | 0.00547 | -0.0092 | -38.0073
-2 | -0.1514 | 0.00532 | -0.0097 | -28.4586
-1.5 | -0.0948 | 0.00513 | -0.0102 | -18.4795
-1 | -0.04 | 0.00473 | -0.0105 | -8.4567
-0.5 | 0.0138 | 0.00415 | -0.0107 | 3.3253
0 | 0.0658 | 0.00331 | -0.0107 | 19.8792
0.5 | 0.1203 | 0.00287 | -0.011 | 41.9164
1 | 0.1716 | 0.00368 | -0.0108 | 46.6304
1.5 | 0.2239 | 0.00435 | -0.0108 | 51.4713
2 | 0.2771 | 0.00489 | -0.0109 | 56.6667
2.5 | 0.3298 | 0.00547 | -0.0108 | 60.2925
3 | 0.3845 | 0.00583 | -0.011 | 65.952
3.5 | 0.4402 | 0.00603 | -0.0114 | 73.0017
4 | 0.4958 | 0.00622 | -0.0118 | 79.7106
4.5 | 0.5511 | 0.00645 | -0.0121 | 85.4419
5 | 0.6059 | 0.00669 | -0.0124 | 90.568
5.5 | 0.6607 | 0.00692 | -0.0126 | 95.4769
6 | 0.7145 | 0.00723 | -0.0127 | 98.8243
6.5 | 0.7683 | 0.0075 | -0.0128 | 102.44
7 | 0.8217 | 0.0078 | -0.0129 | 105.3462
7.5 | 0.8739 | 0.00818 | -0.0127 | 106.8337
8.5 | 0.9773 | 0.00892 | -0.0123 | 109.5628
9 | 1.0281 | 0.00932 | -0.012 | 110.3112
9.5 | 1.0775 | 0.00979 | -0.0114 | 110.0613
10 | 1.1249 | 0.01038 | -0.0105 | 108.3719
10.5 | 1.172 | 0.01096 | -0.0096 | 106.9343
11 | 1.2193 | 0.01142 | -0.0088 | 106.7688
11.5 | 1.2651 | 0.01194 | -0.0077 | 105.9548
12 | 1.308 | 0.01258 | -0.0062 | 103.9746
12.5 | 1.3486 | 0.01327 | -0.0042 | 101.6277
13 | 1.383 | 0.01402 | -0.0012 | 98.6448
14 | 1.4392 | 0.01588 | 0.0066 | 90.6297
14.5 | 1.4679 | 0.01691 | 0.0099 | 86.8066
15 | 1.4954 | 0.01806 | 0.0131 | 82.8018
15.5 | 1.5199 | 0.01944 | 0.0164 | 78.1842
16 | 1.5461 | 0.02073 | 0.0191 | 74.5827
16.5 | 1.5701 | 0.0222 | 0.0219 | 70.7252
17 | 1.591 | 0.02396 | 0.0246 | 66.4023
17.5 | 1.6071 | 0.02615 | 0.0274 | 61.457
18 | 1.6168 | 0.02892 | 0.0302 | 55.9059
18.5 | 1.6288 | 0.03168 | 0.0323 | 51.4141
19 | 1.6359 | 0.03504 | 0.0342 | 46.6866
19.5 | 1.6259 | 0.04028 | 0.0358 | 40.3649
20 | 1.6314 | 0.04449 | 0.0361 | 36.6689

## 99. Re 8M Mach 0.10 (1)
BIGFOIL.COM POLAR EXPORT
NACA66-111 a=0.2
NACA66-111 a=0.2 |  |  |  | Cl Max: | 0.936 | at alpha= | 10 | deg
JavaFoil+Calcfoil stall+Eppler ext transition |  |  |  | L/D Max: | 110.976 | at alpha= | 6.5 | deg
Re: | 8000000 |  |  | Cd Min: | 0.00331 | at alpha= | -1 | deg
Mach: | 0.1 |  |  | Cl=0 at alpha= | -0.53333 | deg
|  |  |  | @ Cl=0.1, Cd= | 0.0038338
|  |  |  | @ Cl=0.4, Cd= | 0.006016
|  |  |  | @ Cl=0.6, Cd= | 0.10598
alpha (deg) | Cl | Cd | Cm | Cl/Cd
-14.5 | -0.532 | 0.10115 | 0.007 | -5.262
-14 | -0.554 | 0.09748 | 0.006 | -5.685
-13.5 | -0.576 | 0.0914 | 0.006 | -6.298
-13 | -0.595 | 0.08625 | 0.005 | -6.901
-12.5 | -0.613 | 0.08104 | 0.005 | -7.565
-12 | -0.628 | 0.07631 | 0.005 | -8.235
-11.5 | -0.641 | 0.07312 | 0.004 | -8.76
-11 | -0.65 | 0.06871 | 0.004 | -9.453
-10.5 | -0.655 | 0.06363 | 0.004 | -10.301
-10 | -0.66 | 0.0572 | 0.004 | -11.535
-9.5 | -0.799 | 0.0103 | 0.006 | -77.582
-9 | -0.794 | 0.00827 | 0.005 | -96.008
-8.5 | -0.779 | 0.00838 | 0.005 | -92.934
-8 | -0.756 | 0.00854 | 0.004 | -88.495
-7.5 | -0.728 | 0.00821 | 0.003 | -88.64
-7 | -0.694 | 0.00784 | 0.002 | -88.503
-6.5 | -0.655 | 0.00744 | 0.001 | -88.104
-6 | -0.612 | 0.00716 | 0.001 | -85.517
-5.5 | -0.565 | 0.00695 | 0 | -81.182
-5 | -0.513 | 0.00668 | -0.001 | -76.842
-4.5 | -0.46 | 0.00649 | -0.002 | -70.816
-4 | -0.405 | 0.00623 | -0.003 | -65.004
-3.5 | -0.349 | 0.00606 | -0.003 | -57.577
-3 | -0.291 | 0.0059 | -0.004 | -49.423
-2.5 | -0.233 | 0.00571 | -0.005 | -40.874
-2 | -0.175 | 0.00557 | -0.006 | -31.349
-1.5 | -0.115 | 0.00547 | -0.007 | -21.106
-1 | -0.056 | 0.00331 | -0.008 | -16.917
-0.5 | 0.004 | 0.00336 | -0.008 | 1.041
0 | 0.063 | 0.00384 | -0.009 | 16.46
0.5 | 0.123 | 0.00383 | -0.01 | 32.03
1 | 0.182 | 0.00405 | -0.011 | 44.987
1.5 | 0.242 | 0.00427 | -0.012 | 56.572
2 | 0.301 | 0.00451 | -0.013 | 66.603
2.5 | 0.359 | 0.00591 | -0.013 | 60.812
3 | 0.417 | 0.00606 | -0.014 | 68.882
3.5 | 0.475 | 0.00628 | -0.015 | 75.556
4 | 0.531 | 0.00638 | -0.016 | 83.29
4.5 | 0.586 | 0.00661 | -0.017 | 88.694
5 | 0.64 | 0.0063 | -0.018 | 101.648
5.5 | 0.69 | 0.0066 | -0.018 | 104.665
6 | 0.738 | 0.00682 | -0.019 | 108.158
6.5 | 0.781 | 0.00704 | -0.02 | 110.976
7 | 0.82 | 0.00857 | -0.021 | 95.688
7.5 | 0.854 | 0.00895 | -0.022 | 95.436
8 | 0.883 | 0.0094 | -0.023 | 93.895
8.5 | 0.906 | 0.00987 | -0.023 | 91.794
9 | 0.923 | 0.01038 | -0.024 | 88.864
9.5 | 0.933 | 0.01092 | -0.025 | 85.411
10 | 0.936 | 0.01168 | -0.026 | 80.115
10.5 | 0.934 | 0.01221 | -0.026 | 76.436
11 | 0.921 | 0.01328 | -0.027 | 69.368
11.5 | 0.755 | 0.068 | -0.016 | 11.104
12 | 0.737 | 0.07617 | -0.015 | 9.678
12.5 | 0.72 | 0.08131 | -0.015 | 8.86
13 | 0.696 | 0.08532 | -0.015 | 8.162
13.5 | 0.668 | 0.09007 | -0.015 | 7.413
14 | 0.637 | 0.09544 | -0.016 | 6.674
14.5 | 0.605 | 0.10124 | -0.016 | 5.977
15 | 0.573 | 0.10598 | -0.016 | 5.406

## 100. Re 8M Mach 0.10 (2)
BIGFOIL.COM POLAR EXPORT
NACA66-111 a=0.2
NACA66-111 a=0.2 |  |  |  | Cl Max: | 1.5972 | at alpha= | 19 | deg
XFOIL ncrit=9 |  |  |  | L/D Max: | 109.798 | at alpha= | 9 | deg
Re: | 8000000 |  |  | Cd Min: | 0.06136 | at alpha= | -20 | deg
Mach: | 0.1 |  |  | Cl=0 at alpha= | -0.62963 | deg
|  |  |  | @ Cl=0.1, Cd= | 0.0030353
|  |  |  | @ Cl=0.4, Cd= | 0.0058885
|  |  |  | @ Cl=0.6, Cd= | 0.0066696
alpha (deg) | Cl | Cd | Cm | Cl/Cd
-20 | -1.4387 | 0.06136 | -0.0496 | -23.4469
-19.5 | -1.4587 | 0.05223 | -0.054 | -27.9284
-19 | -1.5105 | 0.04153 | -0.0557 | -36.3713
-18.5 | -1.5257 | 0.0359 | -0.0543 | -42.4986
-18 | -1.5349 | 0.03135 | -0.0515 | -48.9601
-17.5 | -1.5342 | 0.02792 | -0.0481 | -54.9499
-17 | -1.5249 | 0.02533 | -0.0444 | -60.2013
-16.5 | -1.5116 | 0.02315 | -0.0404 | -65.2959
-16 | -1.4951 | 0.02126 | -0.0361 | -70.3246
-15.5 | -1.4729 | 0.01982 | -0.032 | -74.3138
-15 | -1.4487 | 0.01857 | -0.0278 | -78.0129
-14.5 | -1.4263 | 0.01763 | -0.0225 | -80.9019
-14 | -1.3895 | 0.01673 | -0.0198 | -83.0544
-13.5 | -1.35 | 0.01579 | -0.0176 | -85.4972
-13 | -1.3108 | 0.01457 | -0.0153 | -89.9657
-12.5 | -1.2685 | 0.0135 | -0.0134 | -93.963
-12 | -1.2232 | 0.01266 | -0.012 | -96.6193
-11.5 | -1.176 | 0.01192 | -0.0109 | -98.6577
-11 | -1.127 | 0.01131 | -0.01 | -99.6463
-10.5 | -1.0769 | 0.01076 | -0.0093 | -100.0836
-10 | -1.0257 | 0.01029 | -0.0088 | -99.6793
-9.5 | -0.974 | 0.00984 | -0.0084 | -98.9837
-9 | -0.9237 | 0.00918 | -0.0077 | -100.6209
-8.5 | -0.8717 | 0.00869 | -0.0072 | -100.3107
-8 | -0.8187 | 0.00829 | -0.007 | -98.7575
-7.5 | -0.7647 | 0.00796 | -0.007 | -96.0678
-6.5 | -0.6562 | 0.00729 | -0.0069 | -90.0137
-6 | -0.6017 | 0.00695 | -0.0069 | -86.5755
-5.5 | -0.5465 | 0.00669 | -0.0071 | -81.6891
-5 | -0.4905 | 0.00648 | -0.0075 | -75.6944
-4.5 | -0.4348 | 0.00622 | -0.0077 | -69.9035
-4 | -0.3788 | 0.006 | -0.008 | -63.1333
-3.5 | -0.3222 | 0.00582 | -0.0084 | -55.3608
-3 | -0.2658 | 0.00565 | -0.0088 | -47.0442
-2.5 | -0.2089 | 0.00547 | -0.0093 | -38.1901
-2 | -0.1521 | 0.00532 | -0.0098 | -28.5902
-1.5 | -0.0951 | 0.00514 | -0.0103 | -18.5019
-1 | -0.04 | 0.00475 | -0.0106 | -8.4211
-0.5 | 0.014 | 0.00416 | -0.0108 | 3.3654
0 | 0.0662 | 0.0033 | -0.0108 | 20.0606
0.5 | 0.1211 | 0.00287 | -0.0111 | 42.1951
1 | 0.1726 | 0.00368 | -0.0109 | 46.9022
1.5 | 0.225 | 0.00436 | -0.0108 | 51.6055
2.5 | 0.3315 | 0.00548 | -0.0108 | 60.4927
3 | 0.3864 | 0.00584 | -0.011 | 66.1644
3.5 | 0.4425 | 0.00604 | -0.0114 | 73.2616
4.5 | 0.5541 | 0.00647 | -0.012 | 85.6414
5 | 0.6093 | 0.00671 | -0.0123 | 90.8048
5.5 | 0.6644 | 0.00695 | -0.0125 | 95.5971
6 | 0.7184 | 0.00728 | -0.0125 | 98.6813
6.5 | 0.7728 | 0.00754 | -0.0126 | 102.4934
7 | 0.8265 | 0.00785 | -0.0125 | 105.2866
7.5 | 0.8789 | 0.00825 | -0.0123 | 106.5333
8 | 0.9311 | 0.00864 | -0.012 | 107.7662
8.5 | 0.9832 | 0.009 | -0.0117 | 109.2444
9 | 1.0343 | 0.00942 | -0.0112 | 109.7983
9.5 | 1.0837 | 0.00993 | -0.0104 | 109.1339
10 | 1.1312 | 0.01057 | -0.0093 | 107.0199
10.5 | 1.1791 | 0.01111 | -0.0083 | 106.1296
11 | 1.2265 | 0.01161 | -0.0073 | 105.6417
11.5 | 1.272 | 0.01219 | -0.0059 | 104.3478
12 | 1.3139 | 0.01293 | -0.0039 | 101.6164
12.5 | 1.3535 | 0.0137 | -0.0016 | 98.7956
13 | 1.3815 | 0.01451 | 0.0031 | 95.2102
13.5 | 1.4094 | 0.01563 | 0.0072 | 90.1727
14 | 1.442 | 0.01645 | 0.0103 | 87.6596
14.5 | 1.4701 | 0.01762 | 0.0138 | 83.4336
15 | 1.4968 | 0.01892 | 0.0171 | 79.1121
15.5 | 1.5195 | 0.02054 | 0.0207 | 73.9776
16 | 1.5437 | 0.02208 | 0.0238 | 69.9139
16.5 | 1.5641 | 0.02395 | 0.0269 | 65.3069
17 | 1.5774 | 0.02642 | 0.0301 | 59.7048
17.5 | 1.592 | 0.02892 | 0.0328 | 55.0484
18 | 1.5907 | 0.03287 | 0.0359 | 48.3937
18.5 | 1.5965 | 0.03651 | 0.0377 | 43.7277
19 | 1.5972 | 0.04095 | 0.0389 | 39.0037
19.5 | 1.5709 | 0.0488 | 0.0389 | 32.1906
20 | 1.5661 | 0.05519 | 0.0374 | 28.3765

## 101. Re 8M Mach 0.25 (1)
BIGFOIL.COM POLAR EXPORT
NACA66-111 a=0.2
NACA66-111 a=0.2 |  |  |  | Cl Max: | 0.882 | at alpha= | 8.5 | deg
JavaFoil+Calcfoil stall+Eppler ext transition |  |  |  | L/D Max: | 107.93 | at alpha= | 6 | deg
Re: | 8000000 |  |  | Cd Min: | 0.00333 | at alpha= | -1 | deg
Mach: | 0.25 |  |  | Cl=0 at alpha= | -0.53226 | deg
|  |  |  | @ Cl=0.1, Cd= | 0.0037747
|  |  |  | @ Cl=0.4, Cd= | 0.095
|  |  |  | @ Cl=0.6, Cd= | 0.095
alpha (deg) | Cl | Cd | Cm | Cl/Cd
-13.5 | -0.265 | 0.0934 | 0.006 | -2.839
-13 | -0.327 | 0.08962 | 0.006 | -3.648
-12.5 | -0.383 | 0.08444 | 0.005 | -4.532
-12 | -0.433 | 0.07918 | 0.005 | -5.472
-11.5 | -0.478 | 0.07425 | 0.005 | -6.442
-11 | -0.517 | 0.07052 | 0.004 | -7.338
-10.5 | -0.55 | 0.06656 | 0.004 | -8.261
-10 | -0.574 | 0.0634 | 0.003 | -9.061
-9.5 | -0.592 | 0.0587 | 0.003 | -10.093
-9 | -0.602 | 0.05422 | 0.003 | -11.109
-8.5 | -0.745 | 0.0096 | 0.005 | -77.62
-8 | -0.738 | 0.00831 | 0.004 | -88.712
-7.5 | -0.72 | 0.00856 | 0.003 | -84.161
-7 | -0.559 | 0.04384 | 0.001 | -12.742
-6.5 | -0.661 | 0.00767 | 0.001 | -86.223
-6 | -0.621 | 0.0074 | 0.001 | -83.914
-5.5 | -0.575 | 0.00709 | 0 | -81.088
-5 | -0.524 | 0.00681 | -0.001 | -76.991
-4.5 | -0.47 | 0.00653 | -0.002 | -72.005
-4 | -0.415 | 0.00635 | -0.003 | -65.352
-3.5 | -0.358 | 0.00617 | -0.004 | -57.973
-3 | -0.299 | 0.00596 | -0.004 | -50.175
-2.5 | -0.24 | 0.00576 | -0.005 | -41.613
-2 | -0.179 | 0.00561 | -0.006 | -31.941
-1.5 | -0.119 | 0.00549 | -0.007 | -21.588
-1 | -0.058 | 0.00333 | -0.008 | -17.302
-0.5 | 0.004 | 0.00337 | -0.009 | 1.068
0 | 0.065 | 0.00366 | -0.01 | 17.763
0.5 | 0.126 | 0.00386 | -0.01 | 32.666
1 | 0.187 | 0.00406 | -0.011 | 46.091
1.5 | 0.248 | 0.00429 | -0.012 | 57.905
2 | 0.309 | 0.00458 | -0.013 | 67.353
2.5 | 0.369 | 0.00602 | -0.014 | 61.262
3 | 0.429 | 0.00601 | -0.015 | 71.293
3.5 | 0.487 | 0.00624 | -0.016 | 78.023
4 | 0.545 | 0.00647 | -0.016 | 84.199
4.5 | 0.601 | 0.00624 | -0.017 | 96.26
5 | 0.655 | 0.00643 | -0.018 | 101.889
5.5 | 0.705 | 0.0067 | -0.019 | 105.239
6 | 0.751 | 0.00696 | -0.02 | 107.93
6.5 | 0.792 | 0.00849 | -0.021 | 93.27
7 | 0.826 | 0.00888 | -0.021 | 93.04
7.5 | 0.853 | 0.00934 | -0.022 | 91.4
8 | 0.872 | 0.0099 | -0.023 | 88.138
8.5 | 0.882 | 0.01044 | -0.024 | 84.555
9 | 0.882 | 0.01107 | -0.025 | 79.714
9.5 | 0.872 | 0.01165 | -0.025 | 74.842
10 | 0.705 | 0.05636 | -0.016 | 12.511
10.5 | 0.673 | 0.0657 | -0.013 | 10.246
11 | 0.643 | 0.06893 | -0.014 | 9.323
11.5 | 0.604 | 0.07419 | -0.014 | 8.142
12 | 0.559 | 0.08057 | -0.014 | 6.934
12.5 | 0.508 | 0.08448 | -0.015 | 6.016
13 | 0.444 | 0.09013 | -0.015 | 4.928
13.5 | 0.371 | 0.095 | -0.015 | 3.906

## 102. Re 8M Mach 0.25 (2)
BIGFOIL.COM POLAR EXPORT
NACA66-111 a=0.2
NACA66-111 a=0.2 |  |  |  | Cl Max: | 1.3696 | at alpha= | 13.5 | deg
XFOIL ncrit=9 |  |  |  | L/D Max: | 106.574 | at alpha= | 8 | deg
Re: | 8000000 |  |  | Cd Min: | 0.2152 | at alpha= | 18.5 | deg
Mach: | 0.25 |  |  | Cl=0 at alpha= | -0.63743 | deg
|  |  |  | @ Cl=0.1, Cd= | 0.0030515
|  |  |  | @ Cl=0.4, Cd= | 0.0059004
|  |  |  | @ Cl=0.6, Cd= | 0.0067046
alpha (deg) | Cl | Cd | Cm | Cl/Cd
-17.5 | -0.6914 | 0.19772 | 0.0273 | -3.4969
-17 | -0.6777 | 0.18962 | 0.0227 | -3.574
-16.5 | -0.6598 | 0.18337 | 0.0186 | -3.5982
-16 | -0.6489 | 0.17437 | 0.0139 | -3.7214
-15.5 | -0.7128 | 0.14284 | -0.0005 | -4.9902
-15 | -0.849 | 0.10199 | -0.025 | -8.3243
-13.5 | -1.0847 | 0.04131 | -0.0593 | -26.2576
-13 | -1.172 | 0.03176 | -0.0497 | -36.9018
-12.5 | -1.2337 | 0.0244 | -0.0365 | -50.5615
-12 | -1.2284 | 0.0197 | -0.0298 | -62.3553
-11.5 | -1.2057 | 0.01585 | -0.0245 | -76.0694
-11 | -1.163 | 0.01397 | -0.0213 | -83.2498
-10.5 | -1.1137 | 0.01276 | -0.0189 | -87.2806
-10 | -1.0622 | 0.01177 | -0.0169 | -90.2464
-9.5 | -1.0094 | 0.01093 | -0.0152 | -92.3513
-9 | -0.9547 | 0.01029 | -0.0139 | -92.7794
-8.5 | -0.9018 | 0.00948 | -0.0124 | -95.1266
-8 | -0.8473 | 0.00883 | -0.0112 | -95.957
-7.5 | -0.7912 | 0.00837 | -0.0104 | -94.5281
-7 | -0.7345 | 0.00798 | -0.0098 | -92.0426
-6.5 | -0.6773 | 0.00763 | -0.0095 | -88.768
-6 | -0.6212 | 0.00718 | -0.0089 | -86.5181
-5.5 | -0.5638 | 0.00685 | -0.0087 | -82.3066
-5 | -0.5059 | 0.00658 | -0.0087 | -76.8845
-4.5 | -0.4476 | 0.00636 | -0.0089 | -70.3774
-4 | -0.3899 | 0.00607 | -0.0089 | -64.2339
-3.5 | -0.3315 | 0.00587 | -0.0092 | -56.4736
-3 | -0.273 | 0.0057 | -0.0095 | -47.8947
-2.5 | -0.2144 | 0.00551 | -0.0099 | -38.9111
-2 | -0.1557 | 0.00537 | -0.0104 | -28.9944
-1.5 | -0.0969 | 0.00518 | -0.0109 | -18.7066
-1 | -0.0401 | 0.0048 | -0.0111 | -8.3542
-0.5 | 0.0152 | 0.00418 | -0.0112 | 3.6364
0 | 0.0684 | 0.00328 | -0.0111 | 20.8537
0.5 | 0.1251 | 0.00287 | -0.0114 | 43.5889
1 | 0.1781 | 0.00366 | -0.0112 | 48.6612
1.5 | 0.2316 | 0.00438 | -0.0111 | 52.8767
2 | 0.2861 | 0.00499 | -0.011 | 57.3347
2.5 | 0.3401 | 0.00559 | -0.0107 | 60.8408
3 | 0.3972 | 0.00589 | -0.0109 | 67.4363
4 | 0.513 | 0.00632 | -0.0115 | 81.1709
4.5 | 0.5702 | 0.00658 | -0.0115 | 86.6565
5 | 0.6276 | 0.00682 | -0.0116 | 92.0235
5.5 | 0.6844 | 0.00711 | -0.0115 | 96.2588
6 | 0.7407 | 0.00745 | -0.0112 | 99.4228
6.5 | 0.797 | 0.00775 | -0.0109 | 102.8387
7 | 0.8523 | 0.00815 | -0.0104 | 104.5767
7.5 | 0.9065 | 0.00861 | -0.0095 | 105.2846
8 | 0.9613 | 0.00902 | -0.0087 | 106.5743
8.5 | 1.0145 | 0.00952 | -0.0075 | 106.5651
9.5 | 1.1157 | 0.01087 | -0.004 | 102.6403
10 | 1.1655 | 0.01155 | -0.002 | 100.9091
10.5 | 1.2122 | 0.0124 | 0.0006 | 97.7581
11 | 1.2572 | 0.01328 | 0.0035 | 94.6687
11.5 | 1.2946 | 0.01432 | 0.0077 | 90.405
12 | 1.3168 | 0.01594 | 0.0143 | 82.6098
12.5 | 1.334 | 0.01791 | 0.0211 | 74.4835
13 | 1.36 | 0.01998 | 0.0256 | 68.0681
13.5 | 1.3696 | 0.02295 | 0.0316 | 59.6776
14 | 1.3594 | 0.02743 | 0.0381 | 49.5589
14.5 | 1.3364 | 0.03312 | 0.0436 | 40.3502
15 | 1.3011 | 0.04042 | 0.0471 | 32.1895
15.5 | 1.2438 | 0.05116 | 0.0469 | 24.312
16 | 1.2177 | 0.06069 | 0.0435 | 20.0643
16.5 | 1.1706 | 0.07593 | 0.0339 | 15.4168
17 | 1.1374 | 0.09226 | 0.0222 | 12.3282
17.5 | 0.8681 | 0.16401 | -0.0229 | 5.293
18 | 0.8311 | 0.18636 | -0.0351 | 4.4596
18.5 | 0.7909 | 0.2152 | -0.0476 | 3.6752

## 103. Re 8M Mach 0.50 (1)
BIGFOIL.COM POLAR EXPORT
NACA66-111 a=0.2
NACA66-111 a=0.2 |  |  |  | Cl Max: | 1.1 | at alpha= | 20 | deg
JavaFoil+Calcfoil stall+Eppler ext transition |  |  |  | L/D Max: | 87.488 | at alpha= | 3.5 | deg
Re: | 8000000 |  |  | Cd Min: | 0.00302 | at alpha= | -0.5 | deg
Mach: | 0.5 |  |  | Cl=0 at alpha= | -0.52941 | deg
|  |  |  | @ Cl=0.1, Cd= | 0.0036132
|  |  |  | @ Cl=0.4, Cd= | 0.0055417
|  |  |  | @ Cl=0.6, Cd= | 0.0075147
alpha (deg) | Cl | Cd | Cm | Cl/Cd
-20 | -1.046 | 0.14936 | 0.014 | -7.005
-19.5 | -1.023 | 0.14988 | 0.014 | -6.828
-19 | -0.999 | 0.13927 | 0.014 | -7.176
-18.5 | -0.969 | 0.13733 | 0.013 | -7.059
-18 | -0.94 | 0.13341 | 0.012 | -7.047
-17.5 | -0.914 | 0.13025 | 0.011 | -7.013
-17 | -0.888 | 0.12337 | 0.011 | -7.194
-16.5 | -0.863 | 0.11929 | 0.011 | -7.237
-16 | -0.835 | 0.11636 | 0.01 | -7.174
-15.5 | -0.808 | 0.10971 | 0.009 | -7.368
-15 | -0.784 | 0.09911 | 0.009 | -7.906
-14.5 | -0.759 | 0.09122 | 0.009 | -8.322
-14 | -0.728 | 0.0989 | 0.008 | -7.36
-13.5 | -0.701 | 0.09243 | 0.007 | -7.587
-13 | -0.677 | 0.08332 | 0.007 | -8.119
-12.5 | -0.655 | 0.07428 | 0.007 | -8.812
-12 | -0.719 | 0.02258 | 0.011 | -31.845
-11.5 | -0.717 | 0.01474 | 0.01 | -48.631
-11 | -0.566 | 0.08001 | 0.005 | -7.068
-10.5 | -0.539 | 0.06986 | 0.004 | -7.717
-10 | -0.514 | 0.06181 | 0.004 | -8.311
-9.5 | -0.49 | 0.05488 | 0.004 | -8.931
-9 | -0.561 | 0.0115 | 0.006 | -48.791
-8.5 | -0.531 | 0.01077 | 0.005 | -49.288
-8 | -0.404 | 0.05284 | 0.002 | -7.647
-7.5 | -0.377 | 0.0499 | 0.002 | -7.552
-7 | -0.351 | 0.04493 | 0.001 | -7.804
-6.5 | -0.324 | 0.04117 | 0.001 | -7.881
-6 | -0.449 | 0.03946 | 0 | -11.366
-5.5 | -0.583 | 0.00744 | 0 | -78.419
-5 | -0.554 | 0.00708 | -0.001 | -78.208
-4.5 | -0.509 | 0.00713 | -0.002 | -71.39
-4 | -0.455 | 0.00681 | -0.003 | -66.773
-3.5 | -0.395 | 0.00654 | -0.004 | -60.362
-3 | -0.332 | 0.00624 | -0.005 | -53.196
-2.5 | -0.267 | 0.00603 | -0.006 | -44.244
-2 | -0.2 | 0.00583 | -0.007 | -34.273
-1.5 | -0.132 | 0.00563 | -0.008 | -23.5
-1 | -0.064 | 0.00303 | -0.009 | -21.226
-0.5 | 0.004 | 0.00302 | -0.01 | 1.332
0 | 0.073 | 0.00351 | -0.011 | 20.673
0.5 | 0.141 | 0.00377 | -0.012 | 37.442
1 | 0.209 | 0.00401 | -0.013 | 52.189
1.5 | 0.277 | 0.00432 | -0.014 | 64.101
2 | 0.345 | 0.00465 | -0.014 | 74.126
2.5 | 0.411 | 0.00572 | -0.015 | 71.868
3 | 0.477 | 0.00594 | -0.016 | 80.238
3.5 | 0.541 | 0.00618 | -0.017 | 87.488
4 | 0.602 | 0.00756 | -0.018 | 79.623
4.5 | 0.659 | 0.00793 | -0.019 | 83.105
5 | 0.711 | 0.00839 | -0.02 | 84.697
5.5 | 0.747 | 0.00887 | -0.021 | 84.188
6 | 0.755 | 0.00951 | -0.022 | 79.336
6.5 | 0.55 | 0.04292 | -0.011 | 12.805
7 | 0.406 | 0.04557 | -0.011 | 8.902
7.5 | 0.53 | 0.01132 | -0.025 | 46.786
8 | 0.46 | 0.04993 | -0.013 | 9.203
8.5 | 0.485 | 0.05685 | -0.012 | 8.531
9 | 0.626 | 0.01271 | -0.027 | 49.231
9.5 | 0.657 | 0.01355 | -0.028 | 48.441
10 | 0.685 | 0.01493 | -0.029 | 45.862
10.5 | 0.596 | 0.06481 | -0.017 | 9.19
11 | 0.619 | 0.0736 | -0.016 | 8.404
11.5 | 0.646 | 0.07649 | -0.017 | 8.443
12 | 0.804 | 0.0186 | -0.032 | 43.198
12.5 | 0.81 | 0.02595 | -0.032 | 31.22
13 | 0.731 | 0.08233 | -0.021 | 8.877
13.5 | 0.752 | 0.09344 | -0.02 | 8.049
14 | 0.778 | 0.10084 | -0.02 | 7.718
14.5 | 0.808 | 0.09526 | -0.022 | 8.481
15 | 0.831 | 0.103 | -0.022 | 8.066
15.5 | 0.857 | 0.11015 | -0.022 | 7.779
16 | 0.886 | 0.11608 | -0.024 | 7.631
16.5 | 0.908 | 0.12039 | -0.023 | 7.541
17 | 0.934 | 0.12526 | -0.024 | 7.453
17.5 | 0.962 | 0.1281 | -0.025 | 7.509
18 | 0.992 | 0.13192 | -0.027 | 7.519
18.5 | 1.018 | 0.14027 | -0.028 | 7.26
19 | 1.038 | 0.14057 | -0.027 | 7.387
19.5 | 1.065 | 0.14487 | -0.028 | 7.354
20 | 1.1 | 0.14328 | -0.03 | 7.677

## 104. Re 8M Mach 0.50 (2)
BIGFOIL.COM POLAR EXPORT
NACA66-111 a=0.2
NACA66-111 a=0.2 |  |  |  | Cl Max: | 0.9199 | at alpha= | 7.5 | deg
XFOIL ncrit=9 |  |  |  | L/D Max: | 95.6185 | at alpha= | 6 | deg
Re: | 8000000 |  |  | Cd Min: | 0.12112 | at alpha= | -12 | deg
Mach: | 0.5 |  |  | Cl=0 at alpha= | -0.67964 | deg
|  |  |  | @ Cl=0.1, Cd= | 0.0029799
|  |  |  | @ Cl=0.4, Cd= | 0.0060404
|  |  |  | @ Cl=0.6, Cd= | 0.0068954
alpha (deg) | Cl | Cd | Cm | Cl/Cd
-12 | -0.556 | 0.12112 | -0.0184 | -4.5905
-11.5 | -0.5428 | 0.11294 | -0.0232 | -4.8061
-11 | -0.5403 | 0.10281 | -0.0289 | -5.2553
-10.5 | -0.5439 | 0.09199 | -0.0352 | -5.9126
-10 | -0.5514 | 0.08101 | -0.0419 | -6.8066
-9.5 | -0.5655 | 0.06853 | -0.051 | -8.2519
-9 | -0.594 | 0.05579 | -0.0611 | -10.6471
-8.5 | -0.6248 | 0.04793 | -0.0618 | -13.0357
-8 | -0.6642 | 0.04163 | -0.0558 | -15.9548
-7.5 | -0.6926 | 0.03519 | -0.0474 | -19.6817
-7 | -0.7038 | 0.02765 | -0.0397 | -25.4539
-6.5 | -0.6967 | 0.02014 | -0.0323 | -34.5929
-6 | -0.6754 | 0.01195 | -0.0256 | -56.5188
-5.5 | -0.6297 | 0.00847 | -0.0205 | -74.3447
-5 | -0.5679 | 0.00753 | -0.0175 | -75.4183
-4.5 | -0.5028 | 0.00695 | -0.0156 | -72.3453
-4 | -0.4365 | 0.00655 | -0.0144 | -66.6412
-3 | -0.3036 | 0.00593 | -0.0132 | -51.1973
-2.5 | -0.2369 | 0.00571 | -0.0131 | -41.4886
-2 | -0.1703 | 0.00552 | -0.0132 | -30.8514
-1.5 | -0.1037 | 0.00533 | -0.0135 | -19.4559
-1 | -0.0387 | 0.00505 | -0.0137 | -7.6634
-0.5 | 0.0217 | 0.00433 | -0.0134 | 5.0115
0 | 0.0765 | 0.00304 | -0.0125 | 25.1645
0.5 | 0.143 | 0.00287 | -0.013 | 49.8258
1 | 0.2035 | 0.00355 | -0.0127 | 57.3239
1.5 | 0.2595 | 0.00454 | -0.0118 | 57.1586
2 | 0.3166 | 0.00538 | -0.0107 | 58.8476
2.5 | 0.3773 | 0.00595 | -0.01 | 63.4118
3 | 0.4426 | 0.00621 | -0.0099 | 71.2721
3.5 | 0.5082 | 0.00645 | -0.0096 | 78.7907
4 | 0.5732 | 0.00676 | -0.0088 | 84.7929
4.5 | 0.6385 | 0.00709 | -0.0079 | 90.0564
5 | 0.7028 | 0.00749 | -0.0063 | 93.8318
5.5 | 0.7657 | 0.00802 | -0.0041 | 95.4738
6 | 0.8271 | 0.00865 | -0.0011 | 95.6185
6.5 | 0.878 | 0.00987 | 0.0041 | 88.9564
7 | 0.9069 | 0.01327 | 0.0121 | 68.3421
7.5 | 0.9199 | 0.02082 | 0.02 | 44.1835
8 | 0.9114 | 0.02692 | 0.0299 | 33.8559
8.5 | 0.8789 | 0.03219 | 0.0414 | 27.3035
9 | 0.8415 | 0.03844 | 0.0489 | 21.8913
9.5 | 0.8012 | 0.04609 | 0.0521 | 17.3834
10 | 0.7612 | 0.05562 | 0.0502 | 13.6857
10.5 | 0.7302 | 0.0674 | 0.0428 | 10.8338
11 | 0.7149 | 0.08279 | 0.031 | 8.6351
11.5 | 0.7008 | 0.09598 | 0.0226 | 7.3015

## 105. Re 10M Mach 0.00 (1)
BIGFOIL.COM POLAR EXPORT
NACA66-111 a=0.2
NACA66-111 a=0.2 |  |  |  | Cl Max: | 0.949 | at alpha= | 10.5 | deg
JavaFoil+Calcfoil stall+Eppler ext transition |  |  |  | L/D Max: | 116.668 | at alpha= | 7 | deg
Re: | 10000000 |  |  | Cd Min: | 0.00396 | at alpha= | 0.5 | deg
Mach: | 0 |  |  | Cl=0 at alpha= | -0.52542 | deg
|  |  |  | @ Cl=0.1, Cd= | 0.0039861
|  |  |  | @ Cl=0.4, Cd= | 0.0055736
|  |  |  | @ Cl=0.6, Cd= | 0.11061
alpha (deg) | Cl | Cd | Cm | Cl/Cd
-15 | -0.552 | 0.10661 | 0.007 | -5.176
-14.5 | -0.572 | 0.09963 | 0.007 | -5.736
-14 | -0.59 | 0.09665 | 0.006 | -6.106
-13.5 | -0.608 | 0.09048 | 0.006 | -6.718
-13 | -0.624 | 0.08499 | 0.006 | -7.346
-12.5 | -0.639 | 0.07954 | 0.005 | -8.03
-12 | -0.651 | 0.07513 | 0.005 | -8.664
-11.5 | -0.659 | 0.0715 | 0.005 | -9.218
-11 | -0.667 | 0.06523 | 0.004 | -10.224
-10.5 | -0.67 | 0.06123 | 0.004 | -10.939
-10 | -0.814 | 0.01042 | 0.007 | -78.117
-9.5 | -0.812 | 0.00974 | 0.006 | -83.344
-9 | -0.801 | 0.00845 | 0.005 | -94.745
-8.5 | -0.782 | 0.00856 | 0.005 | -91.393
-8 | -0.758 | 0.0081 | 0.004 | -93.532
-7.5 | -0.728 | 0.00784 | 0.003 | -92.83
-7 | -0.693 | 0.0075 | 0.002 | -92.48
-6.5 | -0.654 | 0.00715 | 0.001 | -91.451
-6 | -0.61 | 0.00688 | 0.001 | -88.704
-5.5 | -0.563 | 0.00669 | 0 | -84.031
-5 | -0.511 | 0.00642 | -0.001 | -79.618
-4.5 | -0.458 | 0.00624 | -0.002 | -73.423
-4 | -0.403 | 0.00608 | -0.003 | -66.327
-3.5 | -0.347 | 0.00583 | -0.003 | -59.503
-3 | -0.29 | 0.00569 | -0.004 | -50.944
-2.5 | -0.232 | 0.00555 | -0.005 | -41.832
-2 | -0.174 | 0.00576 | -0.006 | -30.163
-1.5 | -0.115 | 0.00569 | -0.007 | -20.186
-1 | -0.056 | 0.00447 | -0.008 | -12.49
-0.5 | 0.003 | 0.00432 | -0.008 | 0.806
0 | 0.063 | 0.00403 | -0.009 | 15.605
0.5 | 0.122 | 0.00396 | -0.01 | 30.856
1 | 0.181 | 0.00415 | -0.011 | 43.635
1.5 | 0.24 | 0.00436 | -0.012 | 55.164
2 | 0.299 | 0.00457 | -0.013 | 65.42
2.5 | 0.357 | 0.00481 | -0.013 | 74.393
3 | 0.415 | 0.00584 | -0.014 | 71.116
3.5 | 0.472 | 0.00604 | -0.015 | 78.15
4 | 0.529 | 0.00625 | -0.016 | 84.586
4.5 | 0.584 | 0.00648 | -0.017 | 90.104
5 | 0.637 | 0.00653 | -0.018 | 97.659
5.5 | 0.688 | 0.00627 | -0.018 | 109.759
6 | 0.735 | 0.00649 | -0.019 | 113.244
6.5 | 0.779 | 0.00677 | -0.02 | 115.059
7 | 0.819 | 0.00702 | -0.021 | 116.668
7.5 | 0.854 | 0.0074 | -0.022 | 115.382
8 | 0.884 | 0.00891 | -0.022 | 99.241
8.5 | 0.909 | 0.00937 | -0.023 | 96.959
9 | 0.928 | 0.00987 | -0.024 | 93.976
9.5 | 0.941 | 0.01037 | -0.025 | 90.689
10 | 0.947 | 0.01105 | -0.026 | 85.704
10.5 | 0.949 | 0.01151 | -0.026 | 82.448
11 | 0.943 | 0.01226 | -0.027 | 76.951
11.5 | 0.782 | 0.06171 | -0.018 | 12.67
12 | 0.761 | 0.07281 | -0.016 | 10.447
12.5 | 0.746 | 0.07884 | -0.015 | 9.459
13 | 0.725 | 0.08396 | -0.016 | 8.636
13.5 | 0.701 | 0.08717 | -0.016 | 8.046
14 | 0.674 | 0.09244 | -0.017 | 7.296
14.5 | 0.646 | 0.09825 | -0.017 | 6.575
15 | 0.617 | 0.106 | -0.016 | 5.817
15.5 | 0.588 | 0.11061 | -0.017 | 5.315

## 106. Re 10M Mach 0.00 (2)
BIGFOIL.COM POLAR EXPORT
NACA66-111 a=0.2
NACA66-111 a=0.2 |  |  |  | Cl Max: | 1.6671 | at alpha= | 19 | deg
XFOIL ncrit=9 |  |  |  | L/D Max: | 115.582 | at alpha= | 9 | deg
Re: | 10000000 |  |  | Cd Min: | 0.04164 | at alpha= | 20 | deg
Mach: | 0 |  |  | Cl=0 at alpha= | -0.63462 | deg
|  |  |  | @ Cl=0.1, Cd= | 0.0033686
|  |  |  | @ Cl=0.4, Cd= | 0.0056625
|  |  |  | @ Cl=0.6, Cd= | 0.0064113
alpha (deg) | Cl | Cd | Cm | Cl/Cd
-20 | -1.6012 | 0.03896 | -0.0523 | -41.0986
-19.5 | -1.5888 | 0.03602 | -0.0514 | -44.1088
-19 | -1.6147 | 0.03015 | -0.048 | -53.5556
-18.5 | -1.6104 | 0.02711 | -0.0449 | -59.4024
-18 | -1.6047 | 0.02437 | -0.0412 | -65.8474
-17.5 | -1.5901 | 0.02238 | -0.0377 | -71.05
-17 | -1.5709 | 0.02077 | -0.0341 | -75.6331
-16.5 | -1.5492 | 0.01938 | -0.0304 | -79.9381
-16 | -1.5261 | 0.01814 | -0.0265 | -84.129
-15.5 | -1.5007 | 0.01727 | -0.0224 | -86.8964
-15 | -1.4754 | 0.01644 | -0.0179 | -89.7445
-14.5 | -1.438 | 0.01562 | -0.0157 | -92.0615
-14 | -1.3974 | 0.01487 | -0.0139 | -93.9744
-13 | -1.3119 | 0.01331 | -0.011 | -98.565
-12.5 | -1.2681 | 0.01244 | -0.0097 | -101.9373
-12 | -1.2223 | 0.01168 | -0.0086 | -104.649
-11.5 | -1.1751 | 0.01101 | -0.0078 | -106.7302
-11 | -1.126 | 0.01047 | -0.0072 | -107.5454
-10.5 | -1.0759 | 0.00999 | -0.0068 | -107.6977
-10 | -1.0248 | 0.00958 | -0.0065 | -106.9729
-9 | -0.9216 | 0.00872 | -0.006 | -105.6881
-8.5 | -0.8699 | 0.00824 | -0.0058 | -105.5704
-8 | -0.8173 | 0.00784 | -0.0057 | -104.2474
-7.5 | -0.7637 | 0.00753 | -0.0057 | -101.421
-7 | -0.7092 | 0.00728 | -0.0059 | -97.4176
-6.5 | -0.6548 | 0.007 | -0.0061 | -93.5429
-6 | -0.6006 | 0.00666 | -0.0062 | -90.1802
-5.5 | -0.5457 | 0.00639 | -0.0064 | -85.3991
-5 | -0.49 | 0.00619 | -0.0068 | -79.1599
-4.5 | -0.4342 | 0.00599 | -0.0072 | -72.4875
-4 | -0.3785 | 0.00575 | -0.0075 | -65.8261
-3.5 | -0.3223 | 0.00559 | -0.008 | -57.6565
-3 | -0.2657 | 0.00544 | -0.0085 | -48.8419
-2.5 | -0.2093 | 0.00528 | -0.009 | -39.6402
-2 | -0.1524 | 0.00513 | -0.0095 | -29.7076
-1.5 | -0.0957 | 0.00499 | -0.0101 | -19.1784
-1 | -0.0399 | 0.00467 | -0.0105 | -8.5439
-0.5 | 0.0147 | 0.00423 | -0.0108 | 3.4752
0 | 0.0686 | 0.00365 | -0.011 | 18.7945
0.5 | 0.1177 | 0.00321 | -0.0106 | 36.6667
1 | 0.1697 | 0.00389 | -0.0106 | 43.6247
1.5 | 0.2231 | 0.00442 | -0.0107 | 50.4751
2 | 0.2769 | 0.00488 | -0.0109 | 56.7418
2.5 | 0.3305 | 0.00537 | -0.0109 | 61.5456
3 | 0.386 | 0.00561 | -0.0113 | 68.8057
3.5 | 0.442 | 0.00582 | -0.0117 | 75.945
4 | 0.498 | 0.006 | -0.0122 | 83
4.5 | 0.5532 | 0.00622 | -0.0125 | 88.9389
5.5 | 0.6633 | 0.00667 | -0.0131 | 99.4453
6 | 0.7175 | 0.00696 | -0.0132 | 103.0891
6.5 | 0.7718 | 0.00721 | -0.0134 | 107.0458
7 | 0.8252 | 0.00751 | -0.0135 | 109.8802
8 | 0.9303 | 0.0082 | -0.0133 | 113.4512
9 | 1.0333 | 0.00894 | -0.0129 | 115.5817
9.5 | 1.0827 | 0.00945 | -0.0123 | 114.5714
10.5 | 1.1802 | 0.0104 | -0.011 | 113.4808
11 | 1.2282 | 0.01086 | -0.0103 | 113.0939
11.5 | 1.2744 | 0.01139 | -0.0093 | 111.8876
12 | 1.3171 | 0.01211 | -0.0077 | 108.7614
12.5 | 1.3587 | 0.01281 | -0.006 | 106.0656
13 | 1.3969 | 0.01361 | -0.0037 | 102.6378
13.5 | 1.4264 | 0.01431 | 0.0004 | 99.6785
14 | 1.4586 | 0.01491 | 0.0036 | 97.827
14.5 | 1.4879 | 0.01582 | 0.0071 | 94.0518
15 | 1.5164 | 0.01683 | 0.0103 | 90.101
15.5 | 1.5427 | 0.01803 | 0.0136 | 85.563
16 | 1.5697 | 0.01922 | 0.0165 | 81.6701
16.5 | 1.5941 | 0.02061 | 0.0194 | 77.3459
17 | 1.6115 | 0.02253 | 0.0227 | 71.5269
17.5 | 1.6336 | 0.02419 | 0.0252 | 67.532
18 | 1.6344 | 0.02753 | 0.0291 | 59.368
18.5 | 1.6534 | 0.02964 | 0.031 | 55.7827
19 | 1.6671 | 0.03228 | 0.0329 | 51.645
19.5 | 1.6465 | 0.03821 | 0.0355 | 43.0908
20 | 1.6579 | 0.04164 | 0.0361 | 39.8151

## 107. Re 10M Mach 0.10 (1)
BIGFOIL.COM POLAR EXPORT
NACA66-111 a=0.2
NACA66-111 a=0.2 |  |  |  | Cl Max: | 0.937 | at alpha= | 10 | deg
JavaFoil+Calcfoil stall+Eppler ext transition |  |  |  | L/D Max: | 117.051 | at alpha= | 7 | deg
Re: | 10000000 |  |  | Cd Min: | 0.00397 | at alpha= | 0.5 | deg
Mach: | 0.1 |  |  | Cl=0 at alpha= | -0.52542 | deg
|  |  |  | @ Cl=0.1, Cd= | 0.0039968
|  |  |  | @ Cl=0.4, Cd= | 0.005856
|  |  |  | @ Cl=0.6, Cd= | 0.10584
alpha (deg) | Cl | Cd | Cm | Cl/Cd
-14.5 | -0.532 | 0.10031 | 0.007 | -5.308
-14 | -0.554 | 0.09662 | 0.006 | -5.738
-13.5 | -0.576 | 0.09025 | 0.006 | -6.381
-13 | -0.596 | 0.08539 | 0.006 | -6.973
-12.5 | -0.613 | 0.08087 | 0.005 | -7.582
-12 | -0.629 | 0.07554 | 0.005 | -8.322
-11.5 | -0.641 | 0.07248 | 0.004 | -8.84
-11 | -0.65 | 0.06755 | 0.004 | -9.62
-10.5 | -0.656 | 0.06262 | 0.004 | -10.479
-10 | -0.666 | 0.05326 | 0.004 | -12.505
-9.5 | -0.803 | 0.00981 | 0.006 | -81.903
-9 | -0.795 | 0.00846 | 0.005 | -94.004
-8.5 | -0.779 | 0.00868 | 0.005 | -89.706
-8 | -0.756 | 0.00822 | 0.004 | -91.954
-7.5 | -0.728 | 0.00784 | 0.003 | -92.789
-7 | -0.694 | 0.00756 | 0.002 | -91.818
-6.5 | -0.655 | 0.00723 | 0.001 | -90.695
-6 | -0.612 | 0.00694 | 0.001 | -88.249
-5.5 | -0.565 | 0.00668 | 0 | -84.473
-5 | -0.513 | 0.00649 | -0.001 | -79.014
-4.5 | -0.46 | 0.00624 | -0.002 | -73.706
-4 | -0.405 | 0.00606 | -0.003 | -66.806
-3.5 | -0.349 | 0.00589 | -0.003 | -59.224
-3 | -0.291 | 0.00567 | -0.004 | -51.381
-2.5 | -0.233 | 0.00553 | -0.005 | -42.184
-2 | -0.175 | 0.00541 | -0.006 | -32.292
-1.5 | -0.115 | 0.0053 | -0.007 | -21.795
-1 | -0.056 | 0.00444 | -0.008 | -12.613
-0.5 | 0.003 | 0.00433 | -0.008 | 0.809
0 | 0.063 | 0.00404 | -0.009 | 15.654
0.5 | 0.123 | 0.00397 | -0.01 | 30.942
1 | 0.182 | 0.00419 | -0.011 | 43.495
1.5 | 0.242 | 0.00438 | -0.012 | 55.174
2 | 0.301 | 0.0046 | -0.013 | 65.382
2.5 | 0.359 | 0.00575 | -0.013 | 62.426
3 | 0.417 | 0.0059 | -0.014 | 70.736
3.5 | 0.475 | 0.00602 | -0.015 | 78.792
4 | 0.531 | 0.00623 | -0.016 | 85.23
4.5 | 0.586 | 0.00646 | -0.017 | 90.729
5 | 0.64 | 0.0066 | -0.018 | 97.043
5.5 | 0.691 | 0.00634 | -0.018 | 108.977
6 | 0.738 | 0.00655 | -0.019 | 112.582
6.5 | 0.781 | 0.00675 | -0.02 | 115.689
7 | 0.821 | 0.00701 | -0.021 | 117.051
7.5 | 0.855 | 0.00873 | -0.022 | 97.938
8 | 0.884 | 0.00904 | -0.023 | 97.714
8.5 | 0.907 | 0.0095 | -0.023 | 95.459
9 | 0.923 | 0.00996 | -0.024 | 92.679
9.5 | 0.934 | 0.01048 | -0.025 | 89.082
10 | 0.937 | 0.0112 | -0.026 | 83.709
10.5 | 0.935 | 0.01168 | -0.026 | 80.08
11 | 0.925 | 0.01261 | -0.027 | 73.35
11.5 | 0.767 | 0.06087 | -0.019 | 12.595
12 | 0.738 | 0.07489 | -0.015 | 9.859
12.5 | 0.721 | 0.08061 | -0.015 | 8.941
13 | 0.697 | 0.08432 | -0.016 | 8.27
13.5 | 0.669 | 0.08874 | -0.016 | 7.535
14 | 0.638 | 0.0942 | -0.016 | 6.769
14.5 | 0.605 | 0.09943 | -0.016 | 6.089
15 | 0.573 | 0.10584 | -0.017 | 5.416

## 108. Re 10M Mach 0.10 (2)
BIGFOIL.COM POLAR EXPORT
NACA66-111 a=0.2
NACA66-111 a=0.2 |  |  |  | Cl Max: | 1.6279 | at alpha= | 19 | deg
XFOIL ncrit=9 |  |  |  | L/D Max: | 114.989 | at alpha= | 9 | deg
Re: | 10000000 |  |  | Cd Min: | 0.05487 | at alpha= | -20 | deg
Mach: | 0.1 |  |  | Cl=0 at alpha= | -0.6357 | deg
|  |  |  | @ Cl=0.1, Cd= | 0.0033682
|  |  |  | @ Cl=0.4, Cd= | 0.0056645
|  |  |  | @ Cl=0.6, Cd= | 0.0064218
alpha (deg) | Cl | Cd | Cm | Cl/Cd
-20 | -1.4846 | 0.05487 | -0.0533 | -27.0567
-19.5 | -1.4937 | 0.04805 | -0.0555 | -31.0864
-19 | -1.5443 | 0.03831 | -0.0555 | -40.3106
-18.5 | -1.5563 | 0.0333 | -0.0534 | -46.7357
-18 | -1.5683 | 0.02878 | -0.0497 | -54.4927
-17.5 | -1.5685 | 0.02548 | -0.0455 | -61.5581
-17 | -1.5531 | 0.02343 | -0.0419 | -66.2868
-16.5 | -1.5362 | 0.02159 | -0.0378 | -71.1533
-16 | -1.5205 | 0.01972 | -0.0332 | -77.1045
-15.5 | -1.4966 | 0.01836 | -0.0291 | -81.5142
-15 | -1.4779 | 0.01734 | -0.0232 | -85.2307
-14.5 | -1.4458 | 0.0164 | -0.0196 | -88.1585
-14 | -1.4062 | 0.01554 | -0.0174 | -90.4891
-13.5 | -1.3644 | 0.01468 | -0.0154 | -92.9428
-12.5 | -1.2759 | 0.01301 | -0.0123 | -98.0707
-12 | -1.2303 | 0.01214 | -0.0109 | -101.3427
-11.5 | -1.1834 | 0.01133 | -0.0097 | -104.4484
-11 | -1.1344 | 0.0107 | -0.0088 | -106.0187
-10.5 | -1.0839 | 0.01016 | -0.0081 | -106.6831
-10 | -1.0324 | 0.00971 | -0.0077 | -106.3234
-9.5 | -0.9798 | 0.00932 | -0.0074 | -105.1288
-9 | -0.9276 | 0.00887 | -0.007 | -104.5772
-8.5 | -0.8757 | 0.00834 | -0.0066 | -105
-8 | -0.8227 | 0.00792 | -0.0063 | -103.8763
-7.5 | -0.7687 | 0.00758 | -0.0063 | -101.4116
-7 | -0.7138 | 0.00731 | -0.0064 | -97.6471
-6.5 | -0.6588 | 0.00706 | -0.0065 | -93.3144
-6 | -0.6042 | 0.00669 | -0.0065 | -90.3139
-5.5 | -0.5489 | 0.00641 | -0.0067 | -85.6318
-5 | -0.4929 | 0.00621 | -0.007 | -79.372
-4.5 | -0.4366 | 0.00601 | -0.0074 | -72.6456
-4 | -0.3805 | 0.00577 | -0.0077 | -65.9445
-3.5 | -0.324 | 0.0056 | -0.0081 | -57.8571
-3 | -0.2671 | 0.00545 | -0.0086 | -49.0092
-2.5 | -0.2103 | 0.00528 | -0.0091 | -39.8295
-2 | -0.1531 | 0.00513 | -0.0096 | -29.8441
-1.5 | -0.0961 | 0.00499 | -0.0102 | -19.2585
-1 | -0.04 | 0.00468 | -0.0106 | -8.547
-0.5 | 0.0149 | 0.00423 | -0.0108 | 3.5225
0 | 0.069 | 0.00365 | -0.0111 | 18.9041
0.5 | 0.1185 | 0.0032 | -0.0107 | 37.0312
1 | 0.1706 | 0.00389 | -0.0107 | 43.856
1.5 | 0.2242 | 0.00443 | -0.0108 | 50.6095
2.5 | 0.3321 | 0.00539 | -0.0109 | 61.6141
3 | 0.3881 | 0.00562 | -0.0113 | 69.0569
3.5 | 0.4443 | 0.00583 | -0.0117 | 76.2093
4 | 0.5007 | 0.00601 | -0.0121 | 83.3111
4.5 | 0.5562 | 0.00624 | -0.0124 | 89.1346
5.5 | 0.667 | 0.0067 | -0.0129 | 99.5522
6 | 0.7216 | 0.00698 | -0.013 | 103.3811
7 | 0.83 | 0.00756 | -0.0132 | 109.7884
7.5 | 0.8829 | 0.00795 | -0.013 | 111.0566
8 | 0.936 | 0.00825 | -0.0128 | 113.4545
8.5 | 0.9884 | 0.00862 | -0.0126 | 114.6636
9 | 1.0395 | 0.00904 | -0.0121 | 114.9889
9.5 | 1.089 | 0.0096 | -0.0113 | 113.4375
10 | 1.1389 | 0.01005 | -0.0106 | 113.3234
10.5 | 1.1878 | 0.01054 | -0.0098 | 112.6945
11 | 1.2358 | 0.01105 | -0.0088 | 111.8371
11.5 | 1.2816 | 0.01165 | -0.0075 | 110.0086
12 | 1.3235 | 0.01246 | -0.0055 | 106.2199
12.5 | 1.3643 | 0.01324 | -0.0034 | 103.0438
13 | 1.3996 | 0.01409 | -0.0002 | 99.3329
13.5 | 1.4271 | 0.01471 | 0.0045 | 97.0156
14.5 | 1.4907 | 0.01645 | 0.011 | 90.6201
15 | 1.5186 | 0.01762 | 0.0145 | 86.1862
15.5 | 1.5437 | 0.019 | 0.018 | 81.2474
16 | 1.5688 | 0.02043 | 0.0212 | 76.789
16.5 | 1.5884 | 0.02227 | 0.0247 | 71.3247
17 | 1.597 | 0.02499 | 0.0287 | 63.9056
17.5 | 1.6186 | 0.02687 | 0.0311 | 60.2382
18 | 1.6115 | 0.03112 | 0.035 | 51.7834
18.5 | 1.6215 | 0.03425 | 0.037 | 47.3431
19 | 1.6279 | 0.03794 | 0.0385 | 42.9072
19.5 | 1.5966 | 0.04585 | 0.0394 | 34.8222
20 | 1.5973 | 0.05125 | 0.0387 | 31.1668

## 109. Re 10M Mach 0.25 (1)
BIGFOIL.COM POLAR EXPORT
NACA66-111 a=0.2
NACA66-111 a=0.2 |  |  |  | Cl Max: | 0.883 | at alpha= | 8.5 | deg
JavaFoil+Calcfoil stall+Eppler ext transition |  |  |  | L/D Max: | 113.424 | at alpha= | 6.5 | deg
Re: | 10000000 |  |  | Cd Min: | 0.00384 | at alpha= | 0 | deg
Mach: | 0.25 |  |  | Cl=0 at alpha= | -0.53226 | deg
|  |  |  | @ Cl=0.1, Cd= | 0.0039318
|  |  |  | @ Cl=0.4, Cd= | 0.09471
|  |  |  | @ Cl=0.6, Cd= | 0.09471
alpha (deg) | Cl | Cd | Cm | Cl/Cd
-13.5 | -0.265 | 0.09315 | 0.006 | -2.848
-13 | -0.327 | 0.08878 | 0.006 | -3.684
-12.5 | -0.383 | 0.08448 | 0.005 | -4.531
-12 | -0.433 | 0.07816 | 0.005 | -5.545
-11.5 | -0.479 | 0.0739 | 0.005 | -6.476
-11 | -0.518 | 0.06959 | 0.004 | -7.439
-10.5 | -0.55 | 0.0658 | 0.004 | -8.36
-10 | -0.575 | 0.06263 | 0.003 | -9.178
-9.5 | -0.593 | 0.05759 | 0.003 | -10.291
-9 | -0.603 | 0.05311 | 0.003 | -11.358
-8.5 | -0.745 | 0.00792 | 0.005 | -94.07
-8 | -0.738 | 0.00857 | 0.004 | -86.064
-7.5 | -0.72 | 0.00817 | 0.003 | -88.161
-7 | -0.559 | 0.04315 | 0.001 | -12.961
-6.5 | -0.661 | 0.00737 | 0.001 | -89.649
-6 | -0.621 | 0.00711 | 0.001 | -87.333
-5.5 | -0.575 | 0.00681 | 0 | -84.476
-5 | -0.524 | 0.0066 | -0.001 | -79.351
-4.5 | -0.471 | 0.00635 | -0.002 | -74.1
-4 | -0.415 | 0.00617 | -0.003 | -67.227
-3.5 | -0.358 | 0.00594 | -0.004 | -60.237
-3 | -0.299 | 0.00577 | -0.004 | -51.86
-2.5 | -0.24 | 0.00557 | -0.005 | -42.968
-2 | -0.179 | 0.00545 | -0.006 | -32.915
-1.5 | -0.119 | 0.00531 | -0.007 | -22.338
-1 | -0.058 | 0.00448 | -0.008 | -12.849
-0.5 | 0.004 | 0.00436 | -0.009 | 0.826
0 | 0.065 | 0.00384 | -0.01 | 16.923
0.5 | 0.126 | 0.004 | -0.01 | 31.564
1 | 0.187 | 0.0042 | -0.011 | 44.581
1.5 | 0.248 | 0.00441 | -0.012 | 56.227
2 | 0.309 | 0.00464 | -0.013 | 66.567
2.5 | 0.369 | 0.00579 | -0.014 | 63.698
3 | 0.429 | 0.00596 | -0.015 | 71.96
3.5 | 0.487 | 0.00606 | -0.016 | 80.37
4 | 0.545 | 0.0062 | -0.016 | 87.863
4.5 | 0.601 | 0.00647 | -0.017 | 92.926
5 | 0.655 | 0.00623 | -0.018 | 105.23
5.5 | 0.705 | 0.00643 | -0.019 | 109.782
6 | 0.751 | 0.00667 | -0.02 | 112.629
6.5 | 0.792 | 0.00698 | -0.021 | 113.424
7 | 0.826 | 0.00857 | -0.021 | 96.458
7.5 | 0.854 | 0.00899 | -0.022 | 95.006
8 | 0.873 | 0.00952 | -0.023 | 91.737
8.5 | 0.883 | 0.01003 | -0.024 | 88.093
9 | 0.883 | 0.01065 | -0.025 | 82.943
9.5 | 0.874 | 0.01119 | -0.025 | 78.079
10 | 0.846 | 0.01246 | -0.026 | 67.936
10.5 | 0.674 | 0.06535 | -0.014 | 10.31
11 | 0.643 | 0.06838 | -0.014 | 9.41
11.5 | 0.604 | 0.0731 | -0.014 | 8.269
12 | 0.559 | 0.07936 | -0.014 | 7.044
12.5 | 0.509 | 0.08254 | -0.015 | 6.161
13 | 0.444 | 0.08929 | -0.015 | 4.977
13.5 | 0.371 | 0.09471 | -0.016 | 3.92

## 110. Re 10M Mach 0.25 (2)
BIGFOIL.COM POLAR EXPORT
NACA66-111 a=0.2
NACA66-111 a=0.2 |  |  |  | Cl Max: | 1.4068 | at alpha= | 13.5 | deg
XFOIL ncrit=9 |  |  |  | L/D Max: | 112.193 | at alpha= | 8 | deg
Re: | 10000000 |  |  | Cd Min: | 0.1961 | at alpha= | -17.5 | deg
Mach: | 0.25 |  |  | Cl=0 at alpha= | -0.641 | deg
|  |  |  | @ Cl=0.1, Cd= | 0.0033577
|  |  |  | @ Cl=0.4, Cd= | 0.0056833
|  |  |  | @ Cl=0.6, Cd= | 0.0064437
alpha (deg) | Cl | Cd | Cm | Cl/Cd
-17.5 | -0.6947 | 0.1961 | 0.0268 | -3.5426
-17 | -0.6834 | 0.18707 | 0.0218 | -3.6532
-16 | -0.7222 | 0.15074 | 0.004 | -4.791
-15.5 | -0.7298 | 0.13821 | -0.0031 | -5.2804
-15 | -1.0416 | 0.06017 | -0.0569 | -17.311
-14 | -1.1411 | 0.03976 | -0.0613 | -28.6997
-13.5 | -1.2212 | 0.03105 | -0.0524 | -39.3301
-13 | -1.2841 | 0.02422 | -0.0395 | -53.0182
-12.5 | -1.2866 | 0.01969 | -0.0315 | -65.3428
-12 | -1.2577 | 0.01688 | -0.0267 | -74.5083
-11.5 | -1.2164 | 0.015 | -0.0232 | -81.0933
-11 | -1.1742 | 0.013 | -0.0198 | -90.3231
-10.5 | -1.1245 | 0.0118 | -0.0174 | -95.2966
-9.5 | -1.0178 | 0.0102 | -0.0139 | -99.7843
-9 | -0.9623 | 0.00963 | -0.0127 | -99.9273
-8.5 | -0.9065 | 0.00909 | -0.0116 | -99.725
-8 | -0.8521 | 0.00843 | -0.0104 | -101.0795
-7.5 | -0.796 | 0.00794 | -0.0096 | -100.2519
-7 | -0.739 | 0.00757 | -0.0091 | -97.6222
-6.5 | -0.6814 | 0.00725 | -0.0087 | -93.9862
-6 | -0.6239 | 0.00691 | -0.0085 | -90.2894
-5.5 | -0.5666 | 0.00657 | -0.0082 | -86.2405
-5 | -0.5086 | 0.00631 | -0.0083 | -80.6022
-4 | -0.3918 | 0.00585 | -0.0086 | -66.9744
-3.5 | -0.3334 | 0.00564 | -0.0089 | -59.1135
-3 | -0.2745 | 0.0055 | -0.0093 | -49.9091
-2.5 | -0.2159 | 0.00531 | -0.0097 | -40.6591
-2 | -0.1568 | 0.00517 | -0.0102 | -30.3288
-1.5 | -0.098 | 0.00502 | -0.0107 | -19.5219
-1 | -0.0401 | 0.00473 | -0.0111 | -8.4778
0 | 0.0716 | 0.00363 | -0.0115 | 19.7245
0.5 | 0.1227 | 0.00314 | -0.0111 | 39.0764
1 | 0.1758 | 0.00388 | -0.0109 | 45.3093
2 | 0.2858 | 0.00496 | -0.011 | 57.621
2.5 | 0.3412 | 0.00547 | -0.0109 | 62.3766
3 | 0.3991 | 0.00568 | -0.0113 | 70.2641
3.5 | 0.4571 | 0.00589 | -0.0116 | 77.6061
4 | 0.5153 | 0.00609 | -0.0119 | 84.6141
4.5 | 0.5728 | 0.00634 | -0.012 | 90.347
5 | 0.6305 | 0.00656 | -0.0121 | 96.1128
5.5 | 0.6874 | 0.00687 | -0.012 | 100.0582
6 | 0.7444 | 0.00713 | -0.0119 | 104.4039
6.5 | 0.8009 | 0.00745 | -0.0116 | 107.5034
7 | 0.8562 | 0.00787 | -0.011 | 108.7929
7.5 | 0.912 | 0.00822 | -0.0105 | 110.9489
8 | 0.9671 | 0.00862 | -0.0097 | 112.1926
8.5 | 1.0207 | 0.00913 | -0.0086 | 111.7963
9 | 1.0724 | 0.00976 | -0.007 | 109.877
9.5 | 1.1251 | 0.01029 | -0.0056 | 109.3392
10 | 1.1759 | 0.01093 | -0.0037 | 107.5846
10.5 | 1.2246 | 0.01168 | -0.0014 | 104.8459
11.5 | 1.3092 | 0.01386 | 0.0054 | 94.4589
12 | 1.3363 | 0.0152 | 0.0115 | 87.9145
12.5 | 1.3646 | 0.01641 | 0.017 | 83.1566
13 | 1.3857 | 0.01795 | 0.0234 | 77.1978
13.5 | 1.4068 | 0.02043 | 0.0283 | 68.8595
14 | 1.4068 | 0.02403 | 0.0348 | 58.5435
14.5 | 1.3951 | 0.02859 | 0.0409 | 48.7968
15 | 1.3693 | 0.03456 | 0.0459 | 39.6209
15.5 | 1.322 | 0.04318 | 0.0486 | 30.616
16 | 1.2973 | 0.05103 | 0.0481 | 25.4223
16.5 | 1.248 | 0.06381 | 0.0426 | 19.5581
17 | 1.212 | 0.07788 | 0.0335 | 15.5624
17.5 | 1.1896 | 0.09188 | 0.0237 | 12.9473
18 | 1.0614 | 0.1284 | -0.0003 | 8.2664
18.5 | 0.8504 | 0.19183 | -0.0389 | 4.4331

## 111. Re 10M Mach 0.50 (1)
BIGFOIL.COM POLAR EXPORT
NACA66-111 a=0.2
NACA66-111 a=0.2 |  |  |  | Cl Max: | 1.112 | at alpha= | 20 | deg
JavaFoil+Calcfoil stall+Eppler ext transition |  |  |  | L/D Max: | 95.971 | at alpha= | 4 | deg
Re: | 10000000 |  |  | Cd Min: | 0.00369 | at alpha= | -0.5 | deg
Mach: | 0.5 |  |  | Cl=0 at alpha= | -0.52941 | deg
|  |  |  | @ Cl=0.1, Cd= | 0.0037734
|  |  |  | @ Cl=0.4, Cd= | 0.0053631
|  |  |  | @ Cl=0.6, Cd= | 0.0062588
alpha (deg) | Cl | Cd | Cm | Cl/Cd
-20 | -1.047 | 0.1464 | 0.014 | -7.149
-19.5 | -1.024 | 0.14834 | 0.014 | -6.902
-19 | -1.002 | 0.13474 | 0.014 | -7.439
-18.5 | -0.972 | 0.13307 | 0.013 | -7.305
-18 | -0.942 | 0.12969 | 0.012 | -7.265
-17.5 | -0.914 | 0.12578 | 0.011 | -7.269
-17 | -0.889 | 0.11606 | 0.011 | -7.659
-16.5 | -0.864 | 0.11731 | 0.011 | -7.369
-16 | -0.836 | 0.11444 | 0.01 | -7.303
-15.5 | -0.809 | 0.10539 | 0.01 | -7.678
-15 | -0.787 | 0.09518 | 0.01 | -8.272
-14.5 | -0.768 | 0.08376 | 0.01 | -9.171
-14 | -0.729 | 0.09675 | 0.008 | -7.533
-13.5 | -0.703 | 0.09049 | 0.008 | -7.764
-13 | -0.679 | 0.08046 | 0.008 | -8.445
-12.5 | -0.667 | 0.06479 | 0.008 | -10.291
-12 | -0.743 | 0.01625 | 0.011 | -45.726
-11.5 | -0.72 | 0.01393 | 0.01 | -51.668
-11 | -0.566 | 0.07709 | 0.005 | -7.337
-10.5 | -0.539 | 0.06847 | 0.004 | -7.876
-10 | -0.515 | 0.06052 | 0.004 | -8.509
-9.5 | -0.503 | 0.04561 | 0.005 | -11.031
-9 | -0.563 | 0.01104 | 0.006 | -50.988
-8.5 | -0.531 | 0.01037 | 0.005 | -51.22
-8 | -0.404 | 0.0524 | 0.002 | -7.714
-7.5 | -0.377 | 0.04991 | 0.002 | -7.555
-7 | -0.351 | 0.04444 | 0.001 | -7.893
-6.5 | -0.326 | 0.04007 | 0.001 | -8.124
-6 | -0.449 | 0.03914 | 0 | -11.467
-5.5 | -0.584 | 0.00718 | 0 | -81.25
-5 | -0.554 | 0.00723 | -0.001 | -76.604
-4.5 | -0.509 | 0.0069 | -0.002 | -73.702
-4 | -0.455 | 0.00661 | -0.003 | -68.799
-3.5 | -0.395 | 0.00633 | -0.004 | -62.409
-3 | -0.332 | 0.00603 | -0.005 | -55.038
-2.5 | -0.267 | 0.00582 | -0.006 | -45.821
-2 | -0.2 | 0.00563 | -0.007 | -35.527
-1.5 | -0.132 | 0.00545 | -0.008 | -24.289
-1 | -0.064 | 0.00403 | -0.009 | -15.947
-0.5 | 0.004 | 0.00369 | -0.01 | 1.089
0 | 0.073 | 0.00369 | -0.011 | 19.638
0.5 | 0.141 | 0.0039 | -0.012 | 36.13
1 | 0.209 | 0.00419 | -0.013 | 49.894
1.5 | 0.277 | 0.00443 | -0.014 | 62.537
2 | 0.345 | 0.00469 | -0.014 | 73.53
2.5 | 0.412 | 0.00551 | -0.015 | 74.636
3 | 0.477 | 0.00571 | -0.016 | 83.557
3.5 | 0.541 | 0.00593 | -0.017 | 91.221
4 | 0.602 | 0.00627 | -0.018 | 95.971
4.5 | 0.66 | 0.00761 | -0.019 | 86.679
5 | 0.711 | 0.00806 | -0.02 | 88.182
5.5 | 0.747 | 0.00855 | -0.021 | 87.429
6 | 0.755 | 0.00916 | -0.022 | 82.505
6.5 | 0.55 | 0.04238 | -0.011 | 12.982
7 | 0.406 | 0.04508 | -0.012 | 9.004
7.5 | 0.531 | 0.01095 | -0.025 | 48.494
8 | 0.46 | 0.05007 | -0.013 | 9.181
8.5 | 0.485 | 0.05614 | -0.013 | 8.644
9 | 0.627 | 0.01222 | -0.027 | 51.287
9.5 | 0.658 | 0.01302 | -0.028 | 50.492
10 | 0.687 | 0.01426 | -0.029 | 48.137
10.5 | 0.601 | 0.06062 | -0.019 | 9.917
11 | 0.619 | 0.07215 | -0.016 | 8.582
11.5 | 0.646 | 0.07526 | -0.017 | 8.587
12 | 0.806 | 0.01758 | -0.032 | 45.88
12.5 | 0.827 | 0.02098 | -0.033 | 39.431
13 | 0.742 | 0.0741 | -0.024 | 10.015
13.5 | 0.754 | 0.09106 | -0.02 | 8.277
14 | 0.779 | 0.09897 | -0.021 | 7.871
14.5 | 0.817 | 0.08769 | -0.025 | 9.322
15 | 0.834 | 0.10022 | -0.023 | 8.319
15.5 | 0.859 | 0.10846 | -0.023 | 7.922
16 | 0.889 | 0.11223 | -0.025 | 7.919
16.5 | 0.909 | 0.11594 | -0.023 | 7.838
17 | 0.935 | 0.1219 | -0.024 | 7.67
17.5 | 0.964 | 0.12582 | -0.026 | 7.662
18 | 0.996 | 0.1276 | -0.028 | 7.802
18.5 | 1.022 | 0.13473 | -0.028 | 7.586
19 | 1.039 | 0.13765 | -0.027 | 7.548
19.5 | 1.068 | 0.14094 | -0.028 | 7.579
20 | 1.112 | 0.13165 | -0.032 | 8.447

## 112. Re 10M Mach 0.50 (2)
BIGFOIL.COM POLAR EXPORT
NACA66-111 a=0.2
NACA66-111 a=0.2 |  |  |  | Cl Max: | 0.9347 | at alpha= | 7.5 | deg
XFOIL ncrit=9 |  |  |  | L/D Max: | 102.262 | at alpha= | 6 | deg
Re: | 10000000 |  |  | Cd Min: | 0.12084 | at alpha= | 12.5 | deg
Mach: | 0.5 |  |  | Cl=0 at alpha= | -0.68548 | deg
|  |  |  | @ Cl=0.1, Cd= | 0.0034113
|  |  |  | @ Cl=0.4, Cd= | 0.0058072
|  |  |  | @ Cl=0.6, Cd= | 0.0066106
alpha (deg) | Cl | Cd | Cm | Cl/Cd
-12 | -0.5627 | 0.11943 | -0.0193 | -4.7115
-11.5 | -0.5495 | 0.11133 | -0.024 | -4.9358
-11 | -0.5462 | 0.10141 | -0.0297 | -5.3861
-10.5 | -0.5527 | 0.09014 | -0.0364 | -6.1316
-10 | -0.5598 | 0.07927 | -0.0432 | -7.0619
-9.5 | -0.5741 | 0.0661 | -0.0539 | -8.6853
-9 | -0.6052 | 0.05436 | -0.062 | -11.1332
-8.5 | -0.6353 | 0.04692 | -0.0618 | -13.5401
-8 | -0.6743 | 0.04097 | -0.055 | -16.4584
-7.5 | -0.702 | 0.03428 | -0.0467 | -20.4784
-7 | -0.7149 | 0.02638 | -0.0387 | -27.1001
-6.5 | -0.7102 | 0.01839 | -0.0308 | -38.6188
-6 | -0.6856 | 0.01066 | -0.0244 | -64.3152
-5.5 | -0.6355 | 0.00805 | -0.0196 | -78.9441
-5 | -0.5743 | 0.00707 | -0.0165 | -81.2306
-4.5 | -0.5076 | 0.00661 | -0.0148 | -76.7927
-4 | -0.4403 | 0.00625 | -0.0137 | -70.448
-3.5 | -0.3732 | 0.00593 | -0.0131 | -62.9342
-3 | -0.3062 | 0.0057 | -0.0127 | -53.7193
-2.5 | -0.2389 | 0.0055 | -0.0128 | -43.4364
-2 | -0.1721 | 0.0053 | -0.0129 | -32.4717
-1.5 | -0.1053 | 0.00514 | -0.0133 | -20.4864
-1 | -0.039 | 0.00493 | -0.0137 | -7.9108
-0.5 | 0.023 | 0.00438 | -0.0135 | 5.2511
0 | 0.0832 | 0.00359 | -0.0133 | 23.1755
0.5 | 0.1415 | 0.00297 | -0.0128 | 47.6431
1 | 0.1993 | 0.00385 | -0.0122 | 51.7662
1.5 | 0.2579 | 0.0046 | -0.0116 | 56.0652
2 | 0.3169 | 0.00531 | -0.0108 | 59.6798
2.5 | 0.3797 | 0.00573 | -0.0104 | 66.2653
3 | 0.4454 | 0.00598 | -0.0103 | 74.4816
3.5 | 0.5117 | 0.00621 | -0.0101 | 82.3994
4 | 0.5771 | 0.00651 | -0.0095 | 88.6482
4.5 | 0.6431 | 0.0068 | -0.0086 | 94.5735
5 | 0.7079 | 0.00721 | -0.0072 | 98.1831
5.5 | 0.7729 | 0.00763 | -0.0052 | 101.2975
6 | 0.8365 | 0.00818 | -0.0025 | 102.2616
6.5 | 0.8894 | 0.00934 | 0.0025 | 95.2248
7 | 0.9191 | 0.0124 | 0.0106 | 74.121
7.5 | 0.9347 | 0.01953 | 0.0184 | 47.8597
8 | 0.9222 | 0.02647 | 0.0286 | 34.8394
8.5 | 0.8882 | 0.03157 | 0.0407 | 28.1343
9 | 0.8495 | 0.03778 | 0.0487 | 22.4854
9.5 | 0.8093 | 0.04527 | 0.0522 | 17.8772
10 | 0.7696 | 0.05457 | 0.0508 | 14.103
10.5 | 0.7396 | 0.06582 | 0.044 | 11.2367
11 | 0.7247 | 0.08093 | 0.0321 | 8.9547
11.5 | 0.7114 | 0.0943 | 0.0234 | 7.544
12 | 0.6913 | 0.1079 | 0.0158 | 6.4069
12.5 | 0.6898 | 0.12084 | 0.0067 | 5.7084

## 113. Re 12M Mach 0.00 (1)
BIGFOIL.COM POLAR EXPORT
NACA66-111 a=0.2
NACA66-111 a=0.2 |  |  |  | Cl Max: | 0.95 | at alpha= | 10.5 | deg
JavaFoil+Calcfoil stall+Eppler ext transition |  |  |  | L/D Max: | 121.074 | at alpha= | 7 | deg
Re: | 12000000 |  |  | Cd Min: | 0.00408 | at alpha= | 0.5 | deg
Mach: | 0 |  |  | Cl=0 at alpha= | -0.52542 | deg
|  |  |  | @ Cl=0.1, Cd= | 0.0043149
|  |  |  | @ Cl=0.4, Cd= | 0.0056709
|  |  |  | @ Cl=0.6, Cd= | 0.10998
alpha (deg) | Cl | Cd | Cm | Cl/Cd
-15 | -0.552 | 0.10571 | 0.007 | -5.22
-14.5 | -0.572 | 0.09927 | 0.007 | -5.758
-14 | -0.59 | 0.09514 | 0.006 | -6.205
-13.5 | -0.608 | 0.0902 | 0.006 | -6.741
-13 | -0.625 | 0.08446 | 0.006 | -7.394
-12.5 | -0.639 | 0.07912 | 0.005 | -8.08
-12 | -0.651 | 0.07429 | 0.005 | -8.769
-11.5 | -0.66 | 0.07098 | 0.005 | -9.293
-11 | -0.668 | 0.0641 | 0.005 | -10.425
-10.5 | -0.671 | 0.06013 | 0.004 | -11.16
-10 | -0.818 | 0.00999 | 0.007 | -81.807
-9.5 | -0.813 | 0.00812 | 0.006 | -100.156
-9 | -0.801 | 0.00823 | 0.005 | -97.349
-8.5 | -0.782 | 0.00832 | 0.005 | -94.068
-8 | -0.758 | 0.00786 | 0.004 | -96.457
-7.5 | -0.728 | 0.0076 | 0.003 | -95.82
-7 | -0.693 | 0.00732 | 0.002 | -94.782
-6.5 | -0.654 | 0.00691 | 0.001 | -94.597
-6 | -0.61 | 0.00671 | 0.001 | -90.932
-5.5 | -0.563 | 0.00647 | 0 | -86.943
-5 | -0.511 | 0.00627 | -0.001 | -81.504
-4.5 | -0.458 | 0.00609 | -0.002 | -75.221
-4 | -0.403 | 0.0063 | -0.003 | -64.01
-3.5 | -0.347 | 0.00614 | -0.003 | -56.569
-3 | -0.29 | 0.00596 | -0.004 | -48.641
-2.5 | -0.232 | 0.00578 | -0.005 | -40.142
-2 | -0.174 | 0.0057 | -0.006 | -30.477
-1.5 | -0.115 | 0.00602 | -0.007 | -19.1
-1 | -0.056 | 0.00493 | -0.008 | -11.306
-0.5 | 0.003 | 0.00483 | -0.008 | 0.72
0 | 0.063 | 0.00471 | -0.009 | 13.342
0.5 | 0.122 | 0.00408 | -0.01 | 29.92
1 | 0.181 | 0.00423 | -0.011 | 42.823
1.5 | 0.24 | 0.00443 | -0.012 | 54.296
2 | 0.299 | 0.00462 | -0.013 | 64.747
2.5 | 0.357 | 0.00553 | -0.013 | 64.646
3 | 0.415 | 0.00572 | -0.014 | 72.664
3.5 | 0.472 | 0.0059 | -0.015 | 80.089
4 | 0.529 | 0.00608 | -0.016 | 86.882
4.5 | 0.584 | 0.00622 | -0.017 | 93.779
5 | 0.637 | 0.00647 | -0.018 | 98.482
5.5 | 0.688 | 0.00613 | -0.018 | 112.213
6 | 0.735 | 0.00633 | -0.019 | 116.152
6.5 | 0.779 | 0.00652 | -0.02 | 119.609
7 | 0.819 | 0.00676 | -0.021 | 121.074
7.5 | 0.854 | 0.0072 | -0.022 | 118.626
8 | 0.885 | 0.00875 | -0.022 | 101.129
8.5 | 0.909 | 0.00919 | -0.023 | 98.897
9 | 0.928 | 0.00956 | -0.024 | 97.128
9.5 | 0.942 | 0.01004 | -0.025 | 93.799
10 | 0.948 | 0.01069 | -0.026 | 88.699
10.5 | 0.95 | 0.01115 | -0.026 | 85.171
11 | 0.945 | 0.01185 | -0.027 | 79.713
11.5 | 0.918 | 0.01465 | -0.027 | 62.656
12 | 0.763 | 0.07105 | -0.017 | 10.735
12.5 | 0.747 | 0.07788 | -0.016 | 9.586
13 | 0.726 | 0.08303 | -0.016 | 8.741
13.5 | 0.702 | 0.08623 | -0.017 | 8.143
14 | 0.675 | 0.09166 | -0.017 | 7.365
14.5 | 0.647 | 0.0969 | -0.017 | 6.674
15 | 0.617 | 0.1049 | -0.017 | 5.88
15.5 | 0.588 | 0.10998 | -0.017 | 5.348

## 114. Re 12M Mach 0.00 (2)
BIGFOIL.COM POLAR EXPORT
NACA66-111 a=0.2
NACA66-111 a=0.2 |  |  |  | Cl Max: | 1.683 | at alpha= | 19 | deg
XFOIL ncrit=9 |  |  |  | L/D Max: | 119.37 | at alpha= | 8.5 | deg
Re: | 12000000 |  |  | Cd Min: | 0.04016 | at alpha= | 20 | deg
Mach: | 0 |  |  | Cl=0 at alpha= | -0.63587 | deg
|  |  |  | @ Cl=0.1, Cd= | 0.0037917
|  |  |  | @ Cl=0.4, Cd= | 0.0055027
|  |  |  | @ Cl=0.6, Cd= | 0.0061912
alpha (deg) | Cl | Cd | Cm | Cl/Cd
-20 | -1.6184 | 0.03735 | -0.0521 | -43.3307
-19.5 | -1.6107 | 0.0341 | -0.0508 | -47.2346
-19 | -1.6305 | 0.02892 | -0.0471 | -56.3797
-18.5 | -1.6256 | 0.02602 | -0.0438 | -62.475
-18 | -1.6228 | 0.02317 | -0.0395 | -70.0388
-17.5 | -1.6102 | 0.02112 | -0.0355 | -76.2405
-17 | -1.5879 | 0.01976 | -0.0321 | -80.3593
-16.5 | -1.565 | 0.01851 | -0.0284 | -84.5489
-16 | -1.5419 | 0.01731 | -0.0243 | -89.0757
-15.5 | -1.5218 | 0.01647 | -0.0189 | -92.3983
-15 | -1.4886 | 0.01563 | -0.0159 | -95.2399
-14.5 | -1.4495 | 0.01485 | -0.0139 | -97.6094
-14 | -1.4077 | 0.01413 | -0.0124 | -99.6249
-13.5 | -1.3643 | 0.01342 | -0.011 | -101.6617
-12.5 | -1.2731 | 0.01211 | -0.0089 | -105.128
-12 | -1.227 | 0.01136 | -0.0079 | -108.0106
-11.5 | -1.18 | 0.01063 | -0.007 | -111.0066
-11 | -1.131 | 0.01006 | -0.0064 | -112.4254
-10.5 | -1.0807 | 0.0096 | -0.006 | -112.5729
-10 | -1.0293 | 0.00918 | -0.0057 | -112.1242
-8.5 | -0.8726 | 0.00801 | -0.0053 | -108.9388
-8 | -0.8201 | 0.00759 | -0.0052 | -108.0501
-7.5 | -0.7664 | 0.00726 | -0.0052 | -105.5647
-7 | -0.7119 | 0.00702 | -0.0054 | -101.4103
-6 | -0.6024 | 0.00647 | -0.0059 | -93.1066
-5.5 | -0.5475 | 0.0062 | -0.0061 | -88.3065
-5 | -0.4918 | 0.00598 | -0.0065 | -82.2408
-4 | -0.3798 | 0.0056 | -0.0073 | -67.8214
-3.5 | -0.3235 | 0.00542 | -0.0078 | -59.6863
-3 | -0.2668 | 0.00529 | -0.0083 | -50.4348
-2.5 | -0.2102 | 0.00512 | -0.0088 | -41.0547
-2 | -0.1533 | 0.005 | -0.0094 | -30.66
-1.5 | -0.0964 | 0.00485 | -0.01 | -19.8763
-1 | -0.0402 | 0.00461 | -0.0104 | -8.7202
-0.5 | 0.015 | 0.00425 | -0.0108 | 3.5294
0 | 0.0697 | 0.00383 | -0.0111 | 18.1984
0.5 | 0.1172 | 0.00377 | -0.0106 | 31.0875
1 | 0.1686 | 0.00401 | -0.0105 | 42.0449
1.5 | 0.2227 | 0.00447 | -0.0107 | 49.821
2 | 0.277 | 0.00486 | -0.0109 | 56.9959
2.5 | 0.3313 | 0.00525 | -0.0111 | 63.1048
3 | 0.3874 | 0.00546 | -0.0115 | 70.9524
3.5 | 0.4434 | 0.00565 | -0.012 | 78.4779
4 | 0.4995 | 0.00582 | -0.0124 | 85.8247
5 | 0.6105 | 0.00623 | -0.0132 | 97.9936
5.5 | 0.6653 | 0.00649 | -0.0134 | 102.5116
6.5 | 0.7743 | 0.00698 | -0.0139 | 110.9312
7 | 0.8277 | 0.00731 | -0.0139 | 113.2285
7.5 | 0.8808 | 0.00763 | -0.0139 | 115.4391
8.5 | 0.986 | 0.00826 | -0.0138 | 119.3705
9 | 1.0369 | 0.00869 | -0.0135 | 119.3211
9.5 | 1.0866 | 0.00918 | -0.013 | 118.366
10 | 1.137 | 0.00957 | -0.0126 | 118.8088
10.5 | 1.1861 | 0.01001 | -0.012 | 118.4915
11 | 1.2344 | 0.01047 | -0.0114 | 117.8988
11.5 | 1.2808 | 0.01103 | -0.0104 | 116.1197
12 | 1.3234 | 0.0118 | -0.0088 | 112.1525
12.5 | 1.3657 | 0.01249 | -0.0072 | 109.3435
13.5 | 1.4451 | 0.01375 | -0.0031 | 105.0982
14 | 1.472 | 0.01431 | 0.0015 | 102.8651
15 | 1.5321 | 0.016 | 0.0081 | 95.7562
15.5 | 1.5595 | 0.01707 | 0.0114 | 91.3591
16 | 1.5867 | 0.0182 | 0.0144 | 87.1813
16.5 | 1.6106 | 0.01958 | 0.0176 | 82.2574
17 | 1.6227 | 0.02179 | 0.0217 | 74.4699
17.5 | 1.6509 | 0.023 | 0.0237 | 71.7783
18 | 1.646 | 0.02666 | 0.0284 | 61.7404
18.5 | 1.6654 | 0.02867 | 0.0304 | 58.0886
19 | 1.683 | 0.03093 | 0.0322 | 54.4132
19.5 | 1.6593 | 0.03696 | 0.0353 | 44.8945
20 | 1.6721 | 0.04016 | 0.036 | 41.636

## 115. Re 12M Mach 0.10 (1)
BIGFOIL.COM POLAR EXPORT
NACA66-111 a=0.2
NACA66-111 a=0.2 |  |  |  | Cl Max: | 0.938 | at alpha= | 10 | deg
JavaFoil+Calcfoil stall+Eppler ext transition |  |  |  | L/D Max: | 120.008 | at alpha= | 7 | deg
Re: | 12000000 |  |  | Cd Min: | 0.00406 | at alpha= | 0.5 | deg
Mach: | 0.1 |  |  | Cl=0 at alpha= | -0.52542 | deg
|  |  |  | @ Cl=0.1, Cd= | 0.004313
|  |  |  | @ Cl=0.4, Cd= | 0.005669
|  |  |  | @ Cl=0.6, Cd= | 0.10414
alpha (deg) | Cl | Cd | Cm | Cl/Cd
-14.5 | -0.533 | 0.10014 | 0.007 | -5.318
-14 | -0.555 | 0.09534 | 0.006 | -5.817
-13.5 | -0.576 | 0.0898 | 0.006 | -6.415
-13 | -0.596 | 0.08487 | 0.006 | -7.019
-12.5 | -0.613 | 0.08029 | 0.005 | -7.641
-12 | -0.629 | 0.07526 | 0.005 | -8.359
-11.5 | -0.641 | 0.07199 | 0.005 | -8.903
-11 | -0.65 | 0.06723 | 0.004 | -9.674
-10.5 | -0.657 | 0.06192 | 0.004 | -10.609
-10 | -0.803 | 0.01025 | 0.007 | -78.317
-9.5 | -0.805 | 0.00813 | 0.006 | -98.962
-9 | -0.796 | 0.00824 | 0.005 | -96.598
-8.5 | -0.779 | 0.00832 | 0.005 | -93.601
-8 | -0.756 | 0.00798 | 0.004 | -94.843
-7.5 | -0.728 | 0.0076 | 0.003 | -95.799
-7 | -0.694 | 0.00731 | 0.002 | -94.911
-6.5 | -0.655 | 0.00699 | 0.001 | -93.784
-6 | -0.612 | 0.0067 | 0.001 | -91.358
-5.5 | -0.565 | 0.00653 | 0 | -86.521
-5 | -0.513 | 0.00628 | -0.001 | -81.787
-4.5 | -0.46 | 0.00609 | -0.002 | -75.501
-4 | -0.405 | 0.00635 | -0.003 | -63.734
-3.5 | -0.349 | 0.00574 | -0.003 | -60.75
-3 | -0.291 | 0.00558 | -0.004 | -52.227
-2.5 | -0.233 | 0.00578 | -0.005 | -40.357
-2 | -0.175 | 0.0057 | -0.006 | -30.617
-1.5 | -0.115 | 0.00599 | -0.007 | -19.273
-1 | -0.056 | 0.00494 | -0.008 | -11.343
-0.5 | 0.003 | 0.00481 | -0.008 | 0.727
0 | 0.063 | 0.00472 | -0.009 | 13.386
0.5 | 0.123 | 0.00406 | -0.01 | 30.221
1 | 0.182 | 0.00421 | -0.011 | 43.229
1.5 | 0.242 | 0.00441 | -0.012 | 54.788
2 | 0.301 | 0.00462 | -0.013 | 65.057
2.5 | 0.359 | 0.00557 | -0.013 | 64.475
3 | 0.417 | 0.00571 | -0.014 | 73.095
3.5 | 0.475 | 0.00589 | -0.015 | 80.53
4 | 0.531 | 0.00608 | -0.016 | 87.313
4.5 | 0.586 | 0.0063 | -0.017 | 93.087
5 | 0.64 | 0.00646 | -0.018 | 99.182
5.5 | 0.691 | 0.00612 | -0.018 | 112.965
6 | 0.738 | 0.00633 | -0.019 | 116.535
6.5 | 0.781 | 0.00659 | -0.02 | 118.549
7 | 0.821 | 0.00684 | -0.021 | 120.008
7.5 | 0.855 | 0.00722 | -0.022 | 118.383
8 | 0.884 | 0.00887 | -0.023 | 99.603
8.5 | 0.907 | 0.00921 | -0.023 | 98.439
9 | 0.924 | 0.00965 | -0.024 | 95.822
9.5 | 0.935 | 0.01017 | -0.025 | 91.905
10 | 0.938 | 0.01082 | -0.026 | 86.697
10.5 | 0.936 | 0.01132 | -0.026 | 82.712
11 | 0.927 | 0.0121 | -0.027 | 76.605
11.5 | 0.894 | 0.01544 | -0.027 | 57.902
12 | 0.74 | 0.07353 | -0.016 | 10.058
12.5 | 0.722 | 0.07949 | -0.015 | 9.079
13 | 0.698 | 0.08318 | -0.016 | 8.393
13.5 | 0.669 | 0.08794 | -0.016 | 7.611
14 | 0.638 | 0.09334 | -0.017 | 6.838
14.5 | 0.606 | 0.09865 | -0.017 | 6.144
15 | 0.574 | 0.10414 | -0.017 | 5.51

## 116. Re 12M Mach 0.10 (2)
BIGFOIL.COM POLAR EXPORT
NACA66-111 a=0.2
NACA66-111 a=0.2 |  |  |  | Cl Max: | 1.6445 | at alpha= | 19 | deg
XFOIL ncrit=9 |  |  |  | L/D Max: | 118.945 | at alpha= | 8.5 | deg
Re: | 12000000 |  |  | Cd Min: | 0.04929 | at alpha= | 20 | deg
Mach: | 0.1 |  |  | Cl=0 at alpha= | -0.63759 | deg
|  |  |  | @ Cl=0.1, Cd= | 0.0037675
|  |  |  | @ Cl=0.4, Cd= | 0.0055057
|  |  |  | @ Cl=0.6, Cd= | 0.0061977
alpha (deg) | Cl | Cd | Cm | Cl/Cd
-19.5 | -1.5378 | 0.04335 | -0.0564 | -35.474
-19 | -1.564 | 0.03654 | -0.0553 | -42.8024
-18.5 | -1.5739 | 0.03188 | -0.0527 | -49.3695
-18 | -1.5857 | 0.02751 | -0.0486 | -57.6409
-17.5 | -1.5861 | 0.0243 | -0.0441 | -65.2716
-17 | -1.5678 | 0.02251 | -0.0404 | -69.649
-16.5 | -1.5495 | 0.02082 | -0.0364 | -74.4236
-16 | -1.5355 | 0.01891 | -0.0313 | -81.2004
-15.5 | -1.5187 | 0.01755 | -0.0256 | -86.5356
-15 | -1.4955 | 0.01655 | -0.0205 | -90.3625
-14.5 | -1.4585 | 0.01558 | -0.0178 | -93.6136
-14 | -1.4175 | 0.01474 | -0.0157 | -96.1669
-13.5 | -1.3744 | 0.01393 | -0.014 | -98.6648
-12 | -1.2352 | 0.01181 | -0.0101 | -104.5893
-11.5 | -1.1882 | 0.01098 | -0.0089 | -108.2149
-11 | -1.1395 | 0.01029 | -0.008 | -110.7386
-10.5 | -1.0888 | 0.00977 | -0.0073 | -111.4432
-10 | -1.037 | 0.00931 | -0.0069 | -111.3856
-8.5 | -0.8784 | 0.00811 | -0.0061 | -108.3107
-8 | -0.8254 | 0.00767 | -0.0058 | -107.6141
-7.5 | -0.7715 | 0.00731 | -0.0057 | -105.5404
-7 | -0.7166 | 0.00705 | -0.0059 | -101.6454
-6.5 | -0.6613 | 0.00679 | -0.006 | -97.3932
-6 | -0.6061 | 0.0065 | -0.0062 | -93.2462
-5 | -0.4946 | 0.00599 | -0.0067 | -82.571
-4 | -0.3818 | 0.00561 | -0.0075 | -68.057
-3.5 | -0.3253 | 0.00543 | -0.0079 | -59.9079
-3 | -0.2682 | 0.0053 | -0.0084 | -50.6038
-2.5 | -0.2113 | 0.00512 | -0.0089 | -41.2695
-2 | -0.154 | 0.00501 | -0.0095 | -30.7385
-1.5 | -0.0967 | 0.00486 | -0.0101 | -19.8971
-1 | -0.0403 | 0.00462 | -0.0105 | -8.7229
-0.5 | 0.0153 | 0.00425 | -0.0109 | 3.6
0 | 0.0702 | 0.00383 | -0.0112 | 18.329
0.5 | 0.1179 | 0.00373 | -0.0106 | 31.6086
1 | 0.1695 | 0.00401 | -0.0105 | 42.2693
1.5 | 0.2239 | 0.00447 | -0.0108 | 50.0895
2.5 | 0.333 | 0.00527 | -0.0111 | 63.1879
3 | 0.3894 | 0.00547 | -0.0115 | 71.1883
3.5 | 0.4458 | 0.00566 | -0.012 | 78.7633
4 | 0.5022 | 0.00583 | -0.0124 | 86.1407
5 | 0.6139 | 0.00625 | -0.0131 | 98.224
5.5 | 0.669 | 0.00652 | -0.0133 | 102.6074
6 | 0.7241 | 0.00677 | -0.0135 | 106.9572
6.5 | 0.7789 | 0.00702 | -0.0137 | 110.9544
8 | 0.9396 | 0.00798 | -0.0135 | 117.7444
8.5 | 0.992 | 0.00834 | -0.0132 | 118.9448
9 | 1.0433 | 0.0088 | -0.0128 | 118.5568
10 | 1.1444 | 0.00968 | -0.0116 | 118.2231
10.5 | 1.1939 | 0.01015 | -0.0109 | 117.6256
11 | 1.2422 | 0.01066 | -0.0099 | 116.5291
11.5 | 1.2879 | 0.01131 | -0.0086 | 113.8727
12 | 1.3302 | 0.01214 | -0.0066 | 109.5717
13 | 1.4142 | 0.01348 | -0.0027 | 104.911
13.5 | 1.4469 | 0.01411 | 0.0011 | 102.5443
14 | 1.4716 | 0.01473 | 0.0062 | 99.905
14.5 | 1.5062 | 0.01566 | 0.0089 | 96.1814
15 | 1.5345 | 0.01674 | 0.0124 | 91.6667
15.5 | 1.5611 | 0.01798 | 0.016 | 86.8242
16 | 1.5856 | 0.01938 | 0.0194 | 81.8163
16.5 | 1.6029 | 0.02133 | 0.0233 | 75.1477
17 | 1.6094 | 0.02413 | 0.0278 | 66.6971
17.5 | 1.6334 | 0.02579 | 0.0301 | 63.3346
18 | 1.6252 | 0.03003 | 0.0344 | 54.1192
18.5 | 1.6364 | 0.03297 | 0.0365 | 49.633
19 | 1.6445 | 0.0364 | 0.0382 | 45.1786
19.5 | 1.6093 | 0.04445 | 0.0397 | 36.2047
20 | 1.6134 | 0.04929 | 0.0393 | 32.7328

## 117. Re 12M Mach 0.25 (1)
BIGFOIL.COM POLAR EXPORT
NACA66-111 a=0.2
NACA66-111 a=0.2 |  |  |  | Cl Max: | 0.884 | at alpha= | 8.5 | deg
JavaFoil+Calcfoil stall+Eppler ext transition |  |  |  | L/D Max: | 126.164 | at alpha= | 7 | deg
Re: | 12000000 |  |  | Cd Min: | 0.00409 | at alpha= | 0.5 | deg
Mach: | 0.25 |  |  | Cl=0 at alpha= | -0.53226 | deg
|  |  |  | @ Cl=0.1, Cd= | 0.0042648
|  |  |  | @ Cl=0.4, Cd= | 0.0928
|  |  |  | @ Cl=0.6, Cd= | 0.0928
alpha (deg) | Cl | Cd | Cm | Cl/Cd
-13.5 | -0.265 | 0.09247 | 0.006 | -2.87
-13 | -0.327 | 0.08812 | 0.006 | -3.713
-12.5 | -0.383 | 0.08334 | 0.005 | -4.594
-12 | -0.434 | 0.07731 | 0.005 | -5.608
-11.5 | -0.479 | 0.07298 | 0.005 | -6.559
-11 | -0.518 | 0.06936 | 0.004 | -7.466
-10.5 | -0.55 | 0.06507 | 0.004 | -8.457
-10 | -0.575 | 0.062 | 0.003 | -9.276
-9.5 | -0.593 | 0.05732 | 0.003 | -10.342
-9 | -0.604 | 0.05237 | 0.003 | -11.538
-8.5 | -0.746 | 0.00817 | 0.005 | -91.347
-8 | -0.738 | 0.00832 | 0.004 | -88.688
-7.5 | -0.721 | 0.00793 | 0.003 | -90.858
-7 | -0.56 | 0.04243 | 0.001 | -13.201
-6.5 | -0.661 | 0.00719 | 0.001 | -91.939
-6 | -0.621 | 0.00693 | 0.001 | -89.595
-5.5 | -0.575 | 0.00665 | 0 | -86.545
-5 | -0.524 | 0.00637 | -0.001 | -82.239
-4.5 | -0.471 | 0.00619 | -0.002 | -75.981
-4 | -0.415 | 0.00602 | -0.003 | -68.964
-3.5 | -0.358 | 0.00578 | -0.004 | -61.841
-3 | -0.299 | 0.00564 | -0.004 | -53.063
-2.5 | -0.24 | 0.00543 | -0.005 | -44.123
-2 | -0.179 | 0.00535 | -0.006 | -33.542
-1.5 | -0.119 | 0.00564 | -0.007 | -21.033
-1 | -0.058 | 0.00499 | -0.008 | -11.544
-0.5 | 0.004 | 0.00486 | -0.009 | 0.74
0 | 0.065 | 0.0045 | -0.01 | 14.421
0.5 | 0.126 | 0.00409 | -0.01 | 30.846
1 | 0.187 | 0.00428 | -0.011 | 43.782
1.5 | 0.248 | 0.00442 | -0.012 | 56.114
2 | 0.309 | 0.00464 | -0.013 | 66.541
2.5 | 0.369 | 0.00567 | -0.014 | 65.086
3 | 0.429 | 0.00583 | -0.015 | 73.552
3.5 | 0.487 | 0.00596 | -0.016 | 81.758
4 | 0.545 | 0.00617 | -0.016 | 88.321
4.5 | 0.601 | 0.00629 | -0.017 | 95.544
5 | 0.655 | 0.00607 | -0.018 | 107.915
5.5 | 0.706 | 0.00626 | -0.019 | 112.643
6 | 0.751 | 0.0065 | -0.02 | 115.61
6.5 | 0.792 | 0.00672 | -0.021 | 117.821
7 | 0.827 | 0.00655 | -0.021 | 126.164
7.5 | 0.854 | 0.00871 | -0.022 | 98.108
8 | 0.874 | 0.00924 | -0.023 | 94.563
8.5 | 0.884 | 0.0097 | -0.024 | 91.158
9 | 0.884 | 0.0103 | -0.025 | 85.87
9.5 | 0.875 | 0.01084 | -0.026 | 80.648
10 | 0.85 | 0.01183 | -0.026 | 71.857
10.5 | 0.674 | 0.06458 | -0.014 | 10.44
11 | 0.644 | 0.06718 | -0.015 | 9.59
11.5 | 0.605 | 0.07286 | -0.015 | 8.3
12 | 0.559 | 0.07901 | -0.015 | 7.077
12.5 | 0.509 | 0.08178 | -0.015 | 6.221
13 | 0.444 | 0.08866 | -0.015 | 5.014
13.5 | 0.371 | 0.0928 | -0.016 | 4.001

## 118. Re 12M Mach 0.25 (2)
BIGFOIL.COM POLAR EXPORT
NACA66-111 a=0.2
NACA66-111 a=0.2 |  |  |  | Cl Max: | 1.4402 | at alpha= | 14 | deg
XFOIL ncrit=9 |  |  |  | L/D Max: | 116.451 | at alpha= | 8 | deg
Re: | 12000000 |  |  | Cd Min: | 0.19857 | at alpha= | 19 | deg
Mach: | 0.25 |  |  | Cl=0 at alpha= | -0.63724 | deg
|  |  |  | @ Cl=0.1, Cd= | 0.0036815
|  |  |  | @ Cl=0.4, Cd= | 0.0055282
|  |  |  | @ Cl=0.6, Cd= | 0.0062399
alpha (deg) | Cl | Cd | Cm | Cl/Cd
-18 | -0.728 | 0.19592 | 0.0289 | -3.7158
-17.5 | -0.7145 | 0.18802 | 0.0241 | -3.8001
-17 | -0.7021 | 0.17987 | 0.0193 | -3.9034
-16.5 | -0.7449 | 0.15522 | 0.0068 | -4.799
-16 | -1.038 | 0.07872 | -0.0428 | -13.186
-15.5 | -1.072 | 0.06274 | -0.0559 | -17.0864
-14.5 | -1.1728 | 0.04172 | -0.0615 | -28.1112
-14 | -1.2392 | 0.03274 | -0.0569 | -37.8497
-13.5 | -1.3097 | 0.02525 | -0.0454 | -51.8693
-13 | -1.3312 | 0.02085 | -0.0348 | -63.8465
-12.5 | -1.3117 | 0.0175 | -0.0289 | -74.9543
-12 | -1.2744 | 0.01536 | -0.0248 | -82.9688
-11.5 | -1.2289 | 0.01385 | -0.0217 | -88.7292
-11 | -1.1795 | 0.01265 | -0.0191 | -93.2411
-10.5 | -1.1306 | 0.01134 | -0.0165 | -99.7002
-10 | -1.0783 | 0.0104 | -0.0145 | -103.6827
-9.5 | -1.0237 | 0.00972 | -0.013 | -105.3189
-9 | -0.9677 | 0.00917 | -0.0118 | -105.5289
-8.5 | -0.9114 | 0.00869 | -0.0108 | -104.8792
-8 | -0.8551 | 0.00819 | -0.0099 | -104.4078
-7.5 | -0.7992 | 0.00767 | -0.009 | -104.1982
-7 | -0.7421 | 0.00728 | -0.0085 | -101.9368
-6.5 | -0.6843 | 0.00697 | -0.0082 | -98.1779
-6 | -0.6262 | 0.0067 | -0.0081 | -93.4627
-5.5 | -0.5685 | 0.00638 | -0.0079 | -89.1066
-5 | -0.5105 | 0.00609 | -0.0079 | -83.8259
-4.5 | -0.4519 | 0.00589 | -0.0081 | -76.7233
-4 | -0.3932 | 0.00569 | -0.0083 | -69.1037
-3.5 | -0.3348 | 0.00548 | -0.0086 | -61.0949
-3 | -0.2758 | 0.00533 | -0.009 | -51.7448
-2.5 | -0.2169 | 0.00516 | -0.0095 | -42.0349
-2 | -0.1578 | 0.00503 | -0.01 | -31.3718
-1.5 | -0.0987 | 0.00488 | -0.0106 | -20.2254
0 | 0.0729 | 0.00381 | -0.0116 | 19.1339
0.5 | 0.1214 | 0.00358 | -0.0109 | 33.9106
1 | 0.1745 | 0.00402 | -0.0108 | 43.408
1.5 | 0.2302 | 0.00449 | -0.0109 | 51.2695
2 | 0.2859 | 0.00494 | -0.011 | 57.8745
2.5 | 0.3423 | 0.00532 | -0.0111 | 64.3421
3 | 0.4005 | 0.00553 | -0.0115 | 72.4231
3.5 | 0.4589 | 0.00572 | -0.0119 | 80.2273
4 | 0.517 | 0.00592 | -0.0122 | 87.3311
4.5 | 0.5749 | 0.00614 | -0.0124 | 93.6319
5 | 0.6327 | 0.00637 | -0.0125 | 99.325
5.5 | 0.6898 | 0.00665 | -0.0124 | 103.7293
6 | 0.7473 | 0.00691 | -0.0124 | 108.1476
6.5 | 0.8037 | 0.00724 | -0.0121 | 111.0083
7 | 0.8597 | 0.00761 | -0.0116 | 112.9698
7.5 | 0.916 | 0.00794 | -0.0112 | 115.3652
8 | 0.9712 | 0.00834 | -0.0104 | 116.4508
8.5 | 1.0248 | 0.00886 | -0.0093 | 115.6659
9.5 | 1.1317 | 0.00988 | -0.0066 | 114.5445
10 | 1.183 | 0.01052 | -0.0048 | 112.4525
10.5 | 1.2326 | 0.01123 | -0.0026 | 109.7596
11 | 1.2782 | 0.01218 | 0.0003 | 104.9425
11.5 | 1.3223 | 0.01315 | 0.0035 | 100.5551
12 | 1.3572 | 0.01431 | 0.0083 | 94.8428
12.5 | 1.3859 | 0.01541 | 0.0142 | 89.9351
13 | 1.4116 | 0.01684 | 0.02 | 83.8242
13.5 | 1.4328 | 0.01879 | 0.0257 | 76.2533
14 | 1.4402 | 0.02179 | 0.0321 | 66.0945
14.5 | 1.4371 | 0.02559 | 0.0384 | 56.1587
15 | 1.4193 | 0.03066 | 0.0442 | 46.2916
15.5 | 1.3795 | 0.03804 | 0.0485 | 36.2645
16 | 1.3579 | 0.0448 | 0.0498 | 30.3103
16.5 | 1.3094 | 0.05583 | 0.0473 | 23.4533
17 | 1.2714 | 0.06826 | 0.0408 | 18.6258
17.5 | 1.2529 | 0.08006 | 0.033 | 15.6495
18 | 1.1874 | 0.10259 | 0.0168 | 11.5742
18.5 | 0.8938 | 0.17861 | -0.032 | 5.0042
19 | 0.8657 | 0.19857 | -0.0433 | 4.3597

## 119. Re 12M Mach 0.50 (1)
BIGFOIL.COM POLAR EXPORT
NACA66-111 a=0.2
NACA66-111 a=0.2 |  |  |  | Cl Max: | 1.101 | at alpha= | 20 | deg
JavaFoil+Calcfoil stall+Eppler ext transition |  |  |  | L/D Max: | 104.17 | at alpha= | 4.5 | deg
Re: | 12000000 |  |  | Cd Min: | 0.00417 | at alpha= | 0.5 | deg
Mach: | 0.5 |  |  | Cl=0 at alpha= | -0.52941 | deg
|  |  |  | @ Cl=0.1, Cd= | 0.0042182
|  |  |  | @ Cl=0.4, Cd= | 0.0052964
|  |  |  | @ Cl=0.6, Cd= | 0.0060608
alpha (deg) | Cl | Cd | Cm | Cl/Cd
-20 | -1.049 | 0.15384 | 0.014 | -6.817
-19.5 | -1.025 | 0.1476 | 0.014 | -6.941
-19 | -1.003 | 0.13237 | 0.014 | -7.579
-18.5 | -0.974 | 0.12929 | 0.013 | -7.536
-18 | -0.943 | 0.12756 | 0.012 | -7.394
-17.5 | -0.916 | 0.12261 | 0.012 | -7.469
-17 | -0.891 | 0.11353 | 0.011 | -7.847
-16.5 | -0.866 | 0.11539 | 0.011 | -7.503
-16 | -0.837 | 0.11186 | 0.01 | -7.484
-15.5 | -0.811 | 0.10359 | 0.01 | -7.834
-15 | -0.794 | 0.0899 | 0.011 | -8.827
-14.5 | -0.795 | 0.06442 | 0.012 | -12.333
-14 | -0.729 | 0.09527 | 0.008 | -7.656
-13.5 | -0.703 | 0.08873 | 0.008 | -7.927
-13 | -0.683 | 0.0774 | 0.008 | -8.82
-12.5 | -0.749 | 0.02342 | 0.011 | -31.999
-12 | -0.748 | 0.01506 | 0.011 | -49.641
-11.5 | -0.721 | 0.01333 | 0.01 | -54.119
-11 | -0.566 | 0.07708 | 0.005 | -7.339
-10.5 | -0.54 | 0.06735 | 0.004 | -8.013
-10 | -0.515 | 0.06089 | 0.004 | -8.453
-9.5 | -0.59 | 0.01199 | 0.007 | -49.212
-9 | -0.563 | 0.01069 | 0.006 | -52.725
-8.5 | -0.532 | 0.01003 | 0.005 | -53.019
-8 | -0.404 | 0.05207 | 0.002 | -7.765
-7.5 | -0.377 | 0.04871 | 0.002 | -7.742
-7 | -0.351 | 0.04396 | 0.001 | -7.986
-6.5 | -0.399 | 0.00854 | 0.002 | -46.777
-6 | -0.449 | 0.039 | 0 | -11.514
-5.5 | -0.584 | 0.007 | 0 | -83.386
-5 | -0.554 | 0.00704 | -0.001 | -78.68
-4.5 | -0.509 | 0.00671 | -0.002 | -75.773
-4 | -0.455 | 0.00643 | -0.003 | -70.714
-3.5 | -0.395 | 0.00615 | -0.004 | -64.19
-3 | -0.332 | 0.0059 | -0.005 | -56.243
-2.5 | -0.267 | 0.00565 | -0.006 | -47.199
-2 | -0.2 | 0.00553 | -0.007 | -36.153
-1.5 | -0.132 | 0.00557 | -0.008 | -23.757
-1 | -0.064 | 0.00456 | -0.009 | -14.099
-0.5 | 0.004 | 0.00441 | -0.01 | 0.911
0 | 0.073 | 0.00425 | -0.011 | 17.058
0.5 | 0.141 | 0.00417 | -0.012 | 33.817
1 | 0.209 | 0.00421 | -0.013 | 49.679
1.5 | 0.277 | 0.00447 | -0.014 | 62.052
2 | 0.345 | 0.00473 | -0.014 | 72.823
2.5 | 0.412 | 0.00542 | -0.015 | 75.98
3 | 0.477 | 0.00559 | -0.016 | 85.388
3.5 | 0.541 | 0.00579 | -0.017 | 93.486
4 | 0.602 | 0.00607 | -0.018 | 99.178
4.5 | 0.66 | 0.00633 | -0.019 | 104.17
5 | 0.711 | 0.00781 | -0.02 | 91.077
5.5 | 0.748 | 0.00829 | -0.021 | 90.25
6 | 0.756 | 0.00886 | -0.022 | 85.32
6.5 | 0.55 | 0.0418 | -0.011 | 13.167
7 | 0.406 | 0.04469 | -0.012 | 9.088
7.5 | 0.531 | 0.01061 | -0.025 | 50.084
8 | 0.461 | 0.04914 | -0.014 | 9.372
8.5 | 0.485 | 0.05567 | -0.013 | 8.719
9 | 0.627 | 0.01182 | -0.027 | 53.097
9.5 | 0.658 | 0.01256 | -0.028 | 52.427
10 | 0.688 | 0.0137 | -0.029 | 50.187
10.5 | 0.692 | 0.02037 | -0.029 | 33.965
11 | 0.62 | 0.07108 | -0.017 | 8.719
11.5 | 0.647 | 0.07495 | -0.018 | 8.634
12 | 0.809 | 0.01679 | -0.032 | 48.152
12.5 | 0.832 | 0.01944 | -0.033 | 42.792
13 | 0.779 | 0.05144 | -0.028 | 15.139
13.5 | 0.756 | 0.08859 | -0.021 | 8.53
14 | 0.78 | 0.09784 | -0.021 | 7.968
14.5 | 0.853 | 0.06363 | -0.03 | 13.408
15 | 0.84 | 0.09519 | -0.024 | 8.825
15.5 | 0.862 | 0.10478 | -0.024 | 8.231
16 | 0.891 | 0.10858 | -0.025 | 8.206
16.5 | 0.911 | 0.11269 | -0.024 | 8.081
17 | 0.937 | 0.11965 | -0.025 | 7.828
17.5 | 0.967 | 0.12193 | -0.026 | 7.928
18 | 1.004 | 0.11865 | -0.029 | 8.462
18.5 | 1.025 | 0.13067 | -0.029 | 7.843
19 | 1.042 | 0.14378 | -0.028 | 7.249
19.5 | 1.07 | 0.14669 | -0.029 | 7.296
20 | 1.101 | 0.14732 | -0.031 | 7.472

## 120. Re 12M Mach 0.50 (2)
BIGFOIL.COM POLAR EXPORT
NACA66-111 a=0.2
NACA66-111 a=0.2 |  |  |  | Cl Max: | 0.9457 | at alpha= | 7.5 | deg
XFOIL ncrit=9 |  |  |  | L/D Max: | 106.608 | at alpha= | 6 | deg
Re: | 12000000 |  |  | Cd Min: | 0.26569 | at alpha= | -20 | deg
Mach: | 0.5 |  |  | Cl=0 at alpha= | -0.68641 | deg
|  |  |  | @ Cl=0.1, Cd= | 0.0038024
|  |  |  | @ Cl=0.4, Cd= | 0.0056335
|  |  |  | @ Cl=0.6, Cd= | 0.0063862
alpha (deg) | Cl | Cd | Cm | Cl/Cd
-20 | -0.8257 | 0.26569 | 0.0637 | -3.1078
-19.5 | -0.8049 | 0.25693 | 0.0584 | -3.1328
-19 | -0.7843 | 0.24767 | 0.0531 | -3.1667
-18.5 | -0.7639 | 0.23893 | 0.0478 | -3.1972
-18 | -0.7422 | 0.23105 | 0.0427 | -3.2123
-17.5 | -0.7209 | 0.22291 | 0.0376 | -3.234
-17 | -0.7014 | 0.21375 | 0.0325 | -3.2814
-16.5 | -0.6826 | 0.20447 | 0.0273 | -3.3384
-16 | -0.6662 | 0.1944 | 0.0219 | -3.427
-15.5 | -0.6502 | 0.1858 | 0.0177 | -3.4995
-15 | -0.6351 | 0.17639 | 0.0126 | -3.6005
-14.5 | -0.6152 | 0.16873 | 0.008 | -3.6461
-14 | -0.6007 | 0.15924 | 0.0028 | -3.7723
-13.5 | -0.5895 | 0.14901 | -0.0027 | -3.9561
-13 | -0.5809 | 0.13864 | -0.0084 | -4.19
-12.5 | -0.5702 | 0.12912 | -0.0138 | -4.416
-12 | -0.5624 | 0.11948 | -0.0193 | -4.7071
-11.5 | -0.5559 | 0.10979 | -0.0249 | -5.0633
-11 | -0.553 | 0.09989 | -0.0307 | -5.5361
-10.5 | -0.5619 | 0.08825 | -0.0377 | -6.3671
-10 | -0.5689 | 0.07746 | -0.0446 | -7.3444
-9.5 | -0.5841 | 0.06392 | -0.0563 | -9.138
-9 | -0.6167 | 0.05295 | -0.0628 | -11.6468
-8.5 | -0.6464 | 0.04594 | -0.0617 | -14.0705
-8 | -0.6847 | 0.04033 | -0.0541 | -16.9774
-7.5 | -0.71 | 0.0335 | -0.0461 | -21.194
-7 | -0.7233 | 0.02545 | -0.0379 | -28.4204
-6.5 | -0.7216 | 0.01696 | -0.0296 | -42.5472
-6 | -0.6938 | 0.00977 | -0.0234 | -71.0133
-5.5 | -0.6416 | 0.00762 | -0.0186 | -84.1995
-5 | -0.5784 | 0.00679 | -0.0158 | -85.1841
-4.5 | -0.5109 | 0.00634 | -0.0142 | -80.5836
-4 | -0.443 | 0.00602 | -0.0133 | -73.588
-3.5 | -0.3752 | 0.00577 | -0.0127 | -65.026
-3 | -0.308 | 0.00551 | -0.0124 | -55.8984
-2.5 | -0.2406 | 0.00534 | -0.0125 | -45.0562
-2 | -0.1736 | 0.00515 | -0.0127 | -33.7087
-1.5 | -0.1063 | 0.00499 | -0.0131 | -21.3026
-1 | -0.0397 | 0.00483 | -0.0135 | -8.2195
-0.5 | 0.0236 | 0.00436 | -0.0136 | 5.4128
0 | 0.0856 | 0.00377 | -0.0136 | 22.7056
1 | 0.1967 | 0.00402 | -0.0119 | 48.9303
1.5 | 0.257 | 0.00462 | -0.0115 | 55.6277
2 | 0.3176 | 0.00522 | -0.0109 | 60.8429
2.5 | 0.3818 | 0.00557 | -0.0108 | 68.5458
3 | 0.4477 | 0.0058 | -0.0107 | 77.1897
3.5 | 0.5141 | 0.00602 | -0.0106 | 85.3987
4 | 0.5803 | 0.0063 | -0.01 | 92.1111
4.5 | 0.6466 | 0.00659 | -0.0092 | 98.1184
5 | 0.7123 | 0.00695 | -0.0079 | 102.4892
5.5 | 0.7781 | 0.00736 | -0.0061 | 105.7201
6 | 0.8422 | 0.0079 | -0.0034 | 106.6076
6.5 | 0.8983 | 0.00891 | 0.0011 | 100.8193
7 | 0.9297 | 0.01171 | 0.0093 | 79.3937
7.5 | 0.9457 | 0.01861 | 0.0173 | 50.8168
8 | 0.9297 | 0.02599 | 0.0278 | 35.7715
8.5 | 0.8955 | 0.03108 | 0.0402 | 28.8127
9 | 0.8572 | 0.03715 | 0.0485 | 23.074
9.5 | 0.8169 | 0.04452 | 0.0524 | 18.3491
10 | 0.7779 | 0.05354 | 0.0514 | 14.5293
10.5 | 0.7476 | 0.06445 | 0.0451 | 11.5997
11 | 0.7322 | 0.07914 | 0.0335 | 9.252
11.5 | 0.721 | 0.09265 | 0.0244 | 7.782
12 | 0.7027 | 0.10676 | 0.0156 | 6.5821
12.5 | 0.6954 | 0.11859 | 0.0089 | 5.8639

## 121. Re 14M Mach 0.00 (1)
BIGFOIL.COM POLAR EXPORT
NACA66-111 a=0.2
NACA66-111 a=0.2 |  |  |  | Cl Max: | 0.951 | at alpha= | 10.5 | deg
JavaFoil+Calcfoil stall+Eppler ext transition |  |  |  | L/D Max: | 124.043 | at alpha= | 7 | deg
Re: | 14000000 |  |  | Cd Min: | 0.00443 | at alpha= | 1.5 | deg
Mach: | 0 |  |  | Cl=0 at alpha= | -0.52542 | deg
|  |  |  | @ Cl=0.1, Cd= | 0.0048317
|  |  |  | @ Cl=0.4, Cd= | 0.0055658
|  |  |  | @ Cl=0.6, Cd= | 0.1087
alpha (deg) | Cl | Cd | Cm | Cl/Cd
-15 | -0.552 | 0.10519 | 0.007 | -5.246
-14.5 | -0.572 | 0.09886 | 0.007 | -5.783
-14 | -0.59 | 0.09499 | 0.006 | -6.215
-13.5 | -0.608 | 0.08956 | 0.006 | -6.791
-13 | -0.624 | 0.0843 | 0.006 | -7.407
-12.5 | -0.64 | 0.07812 | 0.005 | -8.189
-12 | -0.652 | 0.07344 | 0.005 | -8.877
-11.5 | -0.66 | 0.07033 | 0.005 | -9.387
-11 | -0.669 | 0.06334 | 0.005 | -10.565
-10.5 | -0.673 | 0.05899 | 0.004 | -11.403
-10 | -0.82 | 0.00963 | 0.007 | -85.133
-9.5 | -0.814 | 0.00848 | 0.006 | -95.941
-9 | -0.801 | 0.00855 | 0.005 | -93.679
-8.5 | -0.783 | 0.00811 | 0.005 | -96.551
-8 | -0.758 | 0.00776 | 0.004 | -97.733
-7.5 | -0.728 | 0.00738 | 0.003 | -98.678
-7 | -0.694 | 0.0071 | 0.002 | -97.659
-6.5 | -0.654 | 0.00679 | 0.001 | -96.34
-6 | -0.61 | 0.00658 | 0.001 | -92.817
-5.5 | -0.563 | 0.00683 | 0 | -82.349
-5 | -0.511 | 0.00664 | -0.001 | -77.039
-4.5 | -0.458 | 0.00637 | -0.002 | -71.856
-4 | -0.403 | 0.00616 | -0.003 | -65.49
-3.5 | -0.347 | 0.00604 | -0.003 | -57.438
-3 | -0.29 | 0.00584 | -0.004 | -49.678
-2.5 | -0.232 | 0.00597 | -0.005 | -38.869
-2 | -0.174 | 0.006 | -0.006 | -28.971
-1.5 | -0.115 | 0.00604 | -0.007 | -19.019
-1 | -0.056 | 0.0052 | -0.008 | -10.735
-0.5 | 0.003 | 0.00511 | -0.008 | 0.682
0 | 0.063 | 0.00507 | -0.009 | 12.415
0.5 | 0.122 | 0.00469 | -0.01 | 26.087
1 | 0.181 | 0.00458 | -0.011 | 39.555
1.5 | 0.24 | 0.00443 | -0.012 | 54.221
2 | 0.299 | 0.00461 | -0.013 | 64.865
2.5 | 0.358 | 0.00547 | -0.013 | 65.382
3 | 0.415 | 0.0056 | -0.014 | 74.124
3.5 | 0.472 | 0.00578 | -0.015 | 81.742
4 | 0.529 | 0.00588 | -0.016 | 89.929
4.5 | 0.584 | 0.00609 | -0.017 | 95.774
5 | 0.637 | 0.00631 | -0.018 | 101.007
5.5 | 0.688 | 0.00655 | -0.018 | 104.991
6 | 0.735 | 0.0062 | -0.019 | 118.579
6.5 | 0.779 | 0.00637 | -0.02 | 122.257
7 | 0.819 | 0.0066 | -0.021 | 124.043
7.5 | 0.854 | 0.00703 | -0.022 | 121.464
8 | 0.885 | 0.00734 | -0.022 | 120.612
8.5 | 0.91 | 0.009 | -0.023 | 101.043
9 | 0.929 | 0.00943 | -0.024 | 98.536
9.5 | 0.942 | 0.0098 | -0.025 | 96.075
10 | 0.949 | 0.01042 | -0.026 | 91.03
10.5 | 0.951 | 0.01084 | -0.026 | 87.683
11 | 0.946 | 0.0115 | -0.027 | 82.287
11.5 | 0.925 | 0.01349 | -0.027 | 68.588
12 | 0.766 | 0.06851 | -0.018 | 11.186
12.5 | 0.748 | 0.07645 | -0.016 | 9.786
13 | 0.727 | 0.08204 | -0.016 | 8.856
13.5 | 0.704 | 0.08486 | -0.017 | 8.291
14 | 0.676 | 0.09 | -0.017 | 7.513
14.5 | 0.647 | 0.09613 | -0.017 | 6.731
15 | 0.617 | 0.10364 | -0.017 | 5.955
15.5 | 0.589 | 0.1087 | -0.017 | 5.415

## 122. Re 14M Mach 0.00 (2)
BIGFOIL.COM POLAR EXPORT
NACA66-111 a=0.2
NACA66-111 a=0.2 |  |  |  | Cl Max: | 1.6936 | at alpha= | 20 | deg
XFOIL ncrit=9 |  |  |  | L/D Max: | 122.82 | at alpha= | 10 | deg
Re: | 14000000 |  |  | Cd Min: | 0.03805 | at alpha= | 20 | deg
Mach: | 0 |  |  | Cl=0 at alpha= | -0.63514 | deg
|  |  |  | @ Cl=0.1, Cd= | 0.0042665
|  |  |  | @ Cl=0.4, Cd= | 0.0053672
|  |  |  | @ Cl=0.6, Cd= | 0.0060466
alpha (deg) | Cl | Cd | Cm | Cl/Cd
-19.5 | -1.6451 | 0.03126 | -0.0493 | -52.6264
-18.5 | -1.6351 | 0.02539 | -0.0431 | -64.3994
-18 | -1.6341 | 0.02246 | -0.0384 | -72.756
-17.5 | -1.6227 | 0.02037 | -0.0341 | -79.6613
-17 | -1.5987 | 0.01919 | -0.0307 | -83.309
-16.5 | -1.5754 | 0.018 | -0.0269 | -87.5222
-16 | -1.558 | 0.01681 | -0.0216 | -92.6829
-15.5 | -1.5351 | 0.01589 | -0.0167 | -96.6079
-15 | -1.4982 | 0.01505 | -0.0144 | -99.5482
-14.5 | -1.458 | 0.01428 | -0.0126 | -102.1008
-14 | -1.4154 | 0.01359 | -0.0112 | -104.1501
-13.5 | -1.3712 | 0.01291 | -0.0099 | -106.2122
-13 | -1.3257 | 0.01225 | -0.0089 | -108.2204
-12.5 | -1.2785 | 0.01168 | -0.008 | -109.4606
-12 | -1.2306 | 0.01111 | -0.0073 | -110.7651
-11.5 | -1.1835 | 0.01038 | -0.0064 | -114.0173
-11 | -1.1348 | 0.00977 | -0.0058 | -116.1515
-10.5 | -1.0843 | 0.0093 | -0.0054 | -116.5914
-10 | -1.0328 | 0.00889 | -0.0051 | -116.1755
-9.5 | -0.9805 | 0.00853 | -0.005 | -114.9472
-8.5 | -0.8747 | 0.00784 | -0.005 | -111.5689
-8 | -0.8221 | 0.0074 | -0.0048 | -111.0946
-7.5 | -0.7686 | 0.00706 | -0.0048 | -108.8669
-7 | -0.714 | 0.0068 | -0.0051 | -105
-6 | -0.6039 | 0.00633 | -0.0056 | -95.4028
-5.5 | -0.5487 | 0.00605 | -0.0059 | -90.6942
-5 | -0.4932 | 0.00582 | -0.0062 | -84.7423
-4.5 | -0.437 | 0.00566 | -0.0067 | -77.2085
-4 | -0.3808 | 0.00548 | -0.0071 | -69.4891
-3.5 | -0.3246 | 0.00529 | -0.0076 | -61.3611
-3 | -0.2678 | 0.00516 | -0.0081 | -51.8992
-2.5 | -0.2111 | 0.00501 | -0.0087 | -42.1357
-2 | -0.154 | 0.00488 | -0.0093 | -31.5574
-1.5 | -0.097 | 0.00476 | -0.0099 | -20.3782
-1 | -0.0405 | 0.00456 | -0.0104 | -8.8816
-0.5 | 0.015 | 0.00425 | -0.0108 | 3.5294
0.5 | 0.1179 | 0.00427 | -0.0107 | 27.6112
1 | 0.168 | 0.00409 | -0.0104 | 41.0758
1.5 | 0.2226 | 0.00449 | -0.0107 | 49.5768
2 | 0.2773 | 0.00485 | -0.011 | 57.1753
2.5 | 0.3322 | 0.00516 | -0.0112 | 64.3798
3 | 0.3884 | 0.00533 | -0.0117 | 72.8705
3.5 | 0.4446 | 0.00551 | -0.0122 | 80.6897
4 | 0.5007 | 0.00568 | -0.0126 | 88.1514
4.5 | 0.5564 | 0.00589 | -0.013 | 94.4652
5 | 0.6121 | 0.00609 | -0.0135 | 100.509
5.5 | 0.6668 | 0.00634 | -0.0137 | 105.1735
6 | 0.7218 | 0.00656 | -0.014 | 110.0305
6.5 | 0.7763 | 0.00682 | -0.0142 | 113.827
7 | 0.8297 | 0.00714 | -0.0143 | 116.2045
8 | 0.9365 | 0.00771 | -0.0144 | 121.4656
8.5 | 0.9887 | 0.00807 | -0.0143 | 122.5155
9 | 1.0397 | 0.00848 | -0.014 | 122.6061
9.5 | 1.0905 | 0.00891 | -0.0137 | 122.3906
10 | 1.141 | 0.00929 | -0.0133 | 122.8202
10.5 | 1.1906 | 0.00972 | -0.0128 | 122.4897
11 | 1.2391 | 0.01018 | -0.0122 | 121.7191
11.5 | 1.2853 | 0.01077 | -0.0112 | 119.3408
12 | 1.3284 | 0.01154 | -0.0096 | 115.1127
13 | 1.4156 | 0.01269 | -0.0069 | 111.5524
13.5 | 1.4562 | 0.0133 | -0.005 | 109.4887
14 | 1.488 | 0.01388 | -0.0014 | 107.2046
14.5 | 1.5124 | 0.0145 | 0.0035 | 104.3034
15 | 1.5445 | 0.01538 | 0.0063 | 100.4226
15.5 | 1.5726 | 0.01638 | 0.0096 | 96.0073
16 | 1.5997 | 0.01747 | 0.0128 | 91.5684
16.5 | 1.6221 | 0.0189 | 0.0163 | 85.8254
17 | 1.6299 | 0.02135 | 0.021 | 76.3419
17.5 | 1.6615 | 0.02228 | 0.0228 | 74.5736
18 | 1.6572 | 0.02585 | 0.0276 | 64.1083
18.5 | 1.6735 | 0.02805 | 0.03 | 59.6613
19 | 1.6914 | 0.03023 | 0.0318 | 55.951
19.5 | 1.6849 | 0.03464 | 0.0345 | 48.6403
20 | 1.6936 | 0.03805 | 0.0356 | 44.5099

## 123. Re 14M Mach 0.10 (1)
BIGFOIL.COM POLAR EXPORT
NACA66-111 a=0.2
NACA66-111 a=0.2 |  |  |  | Cl Max: | 0.939 | at alpha= | 10 | deg
JavaFoil+Calcfoil stall+Eppler ext transition |  |  |  | L/D Max: | 122.794 | at alpha= | 7 | deg
Re: | 14000000 |  |  | Cd Min: | 0.00441 | at alpha= | 1.5 | deg
Mach: | 0.1 |  |  | Cl=0 at alpha= | -0.52542 | deg
|  |  |  | @ Cl=0.1, Cd= | 0.0048418
|  |  |  | @ Cl=0.4, Cd= | 0.005559
|  |  |  | @ Cl=0.6, Cd= | 0.10276
alpha (deg) | Cl | Cd | Cm | Cl/Cd
-15 | -0.51 | 0.10517 | 0.007 | -4.845
-14.5 | -0.533 | 0.09996 | 0.007 | -5.328
-14 | -0.555 | 0.09535 | 0.006 | -5.817
-13.5 | -0.576 | 0.08845 | 0.006 | -6.514
-13 | -0.596 | 0.08428 | 0.006 | -7.07
-12.5 | -0.614 | 0.07929 | 0.005 | -7.74
-12 | -0.63 | 0.07471 | 0.005 | -8.426
-11.5 | -0.641 | 0.07158 | 0.005 | -8.955
-11 | -0.651 | 0.06666 | 0.004 | -9.762
-10.5 | -0.658 | 0.06083 | 0.004 | -10.822
-10 | -0.807 | 0.00981 | 0.007 | -82.22
-9.5 | -0.806 | 0.00847 | 0.006 | -95.102
-9 | -0.796 | 0.00857 | 0.005 | -92.868
-8.5 | -0.779 | 0.00811 | 0.005 | -96.031
-8 | -0.757 | 0.00773 | 0.004 | -97.831
-7.5 | -0.728 | 0.00746 | 0.003 | -97.654
-7 | -0.694 | 0.00715 | 0.002 | -97.029
-6.5 | -0.656 | 0.00684 | 0.001 | -95.793
-6 | -0.612 | 0.00659 | 0.001 | -92.984
-5.5 | -0.565 | 0.00639 | 0 | -88.389
-5 | -0.513 | 0.00662 | -0.001 | -77.485
-4.5 | -0.46 | 0.00642 | -0.002 | -71.598
-4 | -0.405 | 0.00623 | -0.003 | -64.997
-3.5 | -0.349 | 0.006 | -0.003 | -58.079
-3 | -0.291 | 0.00586 | -0.004 | -49.749
-2.5 | -0.233 | 0.00601 | -0.005 | -38.833
-2 | -0.175 | 0.00604 | -0.006 | -28.924
-1.5 | -0.115 | 0.00604 | -0.007 | -19.107
-1 | -0.056 | 0.0052 | -0.008 | -10.771
-0.5 | 0.003 | 0.00511 | -0.008 | 0.685
0 | 0.063 | 0.00507 | -0.009 | 12.46
0.5 | 0.123 | 0.0047 | -0.01 | 26.132
1 | 0.182 | 0.00459 | -0.011 | 39.661
1.5 | 0.242 | 0.00441 | -0.012 | 54.743
2 | 0.301 | 0.00461 | -0.013 | 65.237
2.5 | 0.359 | 0.00546 | -0.013 | 65.766
3 | 0.417 | 0.0056 | -0.014 | 74.557
3.5 | 0.475 | 0.00578 | -0.015 | 82.181
4 | 0.531 | 0.00595 | -0.016 | 89.307
4.5 | 0.586 | 0.00617 | -0.017 | 95.088
5 | 0.64 | 0.00631 | -0.018 | 101.496
5.5 | 0.691 | 0.00656 | -0.018 | 105.389
6 | 0.738 | 0.00629 | -0.019 | 117.279
6.5 | 0.782 | 0.00645 | -0.02 | 121.227
7 | 0.821 | 0.00668 | -0.021 | 122.794
7.5 | 0.855 | 0.00706 | -0.022 | 121.208
8 | 0.884 | 0.00734 | -0.023 | 120.451
8.5 | 0.908 | 0.00908 | -0.023 | 99.942
9 | 0.925 | 0.0094 | -0.024 | 98.342
9.5 | 0.935 | 0.0099 | -0.025 | 94.456
10 | 0.939 | 0.01055 | -0.026 | 88.97
10.5 | 0.937 | 0.011 | -0.026 | 85.229
11 | 0.929 | 0.01172 | -0.027 | 79.214
11.5 | 0.906 | 0.01342 | -0.028 | 67.553
12 | 0.741 | 0.0725 | -0.016 | 10.217
12.5 | 0.722 | 0.0784 | -0.016 | 9.214
13 | 0.698 | 0.08286 | -0.016 | 8.427
13.5 | 0.67 | 0.08654 | -0.017 | 7.739
14 | 0.639 | 0.09182 | -0.017 | 6.956
14.5 | 0.606 | 0.09779 | -0.017 | 6.201
15 | 0.574 | 0.10276 | -0.017 | 5.588

## 124. Re 14M Mach 0.10 (2)
BIGFOIL.COM POLAR EXPORT
NACA66-111 a=0.2
NACA66-111 a=0.2 |  |  |  | Cl Max: | 1.6615 | at alpha= | 19 | deg
XFOIL ncrit=9 |  |  |  | L/D Max: | 122.332 | at alpha= | 10 | deg
Re: | 14000000 |  |  | Cd Min: | 0.04503 | at alpha= | 20 | deg
Mach: | 0.1 |  |  | Cl=0 at alpha= | -0.6362 | deg
|  |  |  | @ Cl=0.1, Cd= | 0.00425
|  |  |  | @ Cl=0.4, Cd= | 0.0053705
|  |  |  | @ Cl=0.6, Cd= | 0.0060546
alpha (deg) | Cl | Cd | Cm | Cl/Cd
-20 | -1.5841 | 0.04345 | -0.0568 | -36.458
-19.5 | -1.588 | 0.03855 | -0.0562 | -41.1933
-19 | -1.603 | 0.03325 | -0.0541 | -48.2105
-18.5 | -1.6034 | 0.02961 | -0.0512 | -54.1506
-18 | -1.6005 | 0.02649 | -0.0476 | -60.419
-17.5 | -1.5991 | 0.02348 | -0.043 | -68.1048
-17 | -1.5787 | 0.0219 | -0.0394 | -72.0868
-16.5 | -1.5596 | 0.0203 | -0.0352 | -76.8276
-16 | -1.546 | 0.01849 | -0.0298 | -83.6128
-15.5 | -1.533 | 0.01705 | -0.0234 | -89.912
-15 | -1.5056 | 0.01597 | -0.019 | -94.2768
-14.5 | -1.4677 | 0.01499 | -0.0165 | -97.9119
-14 | -1.426 | 0.01416 | -0.0145 | -100.7062
-13.5 | -1.382 | 0.01338 | -0.0128 | -103.2885
-13 | -1.3363 | 0.01265 | -0.0114 | -105.6364
-12.5 | -1.2887 | 0.01203 | -0.0103 | -107.1239
-11.5 | -1.1918 | 0.01073 | -0.0083 | -111.0718
-11 | -1.143 | 0.01003 | -0.0074 | -113.9581
-10.5 | -1.0925 | 0.00947 | -0.0067 | -115.3643
-10 | -1.0406 | 0.00901 | -0.0063 | -115.4939
-9.5 | -0.9878 | 0.00863 | -0.006 | -114.4612
-8 | -0.8275 | 0.00749 | -0.0055 | -110.4806
-7.5 | -0.7736 | 0.00712 | -0.0054 | -108.6517
-7 | -0.7186 | 0.00684 | -0.0055 | -105.0585
-6.5 | -0.6632 | 0.00659 | -0.0057 | -100.6373
-6 | -0.6075 | 0.00636 | -0.0059 | -95.5189
-5.5 | -0.552 | 0.00608 | -0.0061 | -90.7895
-5 | -0.4961 | 0.00584 | -0.0064 | -84.9486
-4.5 | -0.4395 | 0.00567 | -0.0069 | -77.5132
-4 | -0.3829 | 0.00549 | -0.0073 | -69.745
-3.5 | -0.3263 | 0.0053 | -0.0077 | -61.566
-2.5 | -0.2121 | 0.00502 | -0.0088 | -42.251
-2 | -0.1547 | 0.00489 | -0.0094 | -31.636
-1.5 | -0.0974 | 0.00476 | -0.0099 | -20.4622
-1 | -0.0406 | 0.00457 | -0.0105 | -8.884
-0.5 | 0.0152 | 0.00425 | -0.0108 | 3.5765
0.5 | 0.1185 | 0.00425 | -0.0107 | 27.8824
1 | 0.1689 | 0.00409 | -0.0105 | 41.2958
1.5 | 0.2238 | 0.00449 | -0.0108 | 49.8441
2 | 0.2787 | 0.00486 | -0.011 | 57.3457
2.5 | 0.334 | 0.00517 | -0.0113 | 64.6035
3 | 0.3904 | 0.00534 | -0.0117 | 73.1086
3.5 | 0.447 | 0.00552 | -0.0122 | 80.9783
4 | 0.5034 | 0.0057 | -0.0126 | 88.3158
4.5 | 0.5595 | 0.00591 | -0.013 | 94.6701
5 | 0.6155 | 0.00611 | -0.0134 | 100.7365
5.5 | 0.6706 | 0.00637 | -0.0136 | 105.2747
6 | 0.7261 | 0.00659 | -0.0138 | 110.1821
6.5 | 0.7808 | 0.00686 | -0.014 | 113.8192
7 | 0.8347 | 0.00719 | -0.014 | 116.0918
7.5 | 0.8889 | 0.00747 | -0.014 | 118.996
8 | 0.9424 | 0.00776 | -0.014 | 121.4433
8.5 | 0.9948 | 0.00816 | -0.0137 | 121.9118
9 | 1.0462 | 0.00859 | -0.0132 | 121.7928
9.5 | 1.0977 | 0.009 | -0.0128 | 121.9667
10 | 1.1487 | 0.00939 | -0.0123 | 122.3323
10.5 | 1.1986 | 0.00985 | -0.0117 | 121.6853
11 | 1.2468 | 0.01039 | -0.0107 | 120
11.5 | 1.2926 | 0.01105 | -0.0094 | 116.9774
12.5 | 1.3811 | 0.01239 | -0.0061 | 111.4689
13 | 1.4236 | 0.01302 | -0.0043 | 109.3395
13.5 | 1.4618 | 0.01366 | -0.0016 | 107.0132
14 | 1.4888 | 0.01433 | 0.0032 | 103.8939
14.5 | 1.5182 | 0.01509 | 0.0071 | 100.6097
15 | 1.5466 | 0.01611 | 0.0108 | 96.0025
15.5 | 1.5739 | 0.01727 | 0.0144 | 91.1349
16 | 1.5975 | 0.0187 | 0.0181 | 85.4278
16.5 | 1.6126 | 0.02074 | 0.0224 | 77.7531
17 | 1.6191 | 0.02349 | 0.027 | 68.9272
17.5 | 1.6439 | 0.02505 | 0.0294 | 65.6248
18 | 1.6393 | 0.02892 | 0.0336 | 56.684
18.5 | 1.653 | 0.03158 | 0.0358 | 52.3433
19 | 1.6615 | 0.03488 | 0.0377 | 47.6347
19.5 | 1.6477 | 0.04055 | 0.0395 | 40.6338
20 | 1.6519 | 0.04503 | 0.0398 | 36.6844

## 125. Re 14M Mach 0.25 (1)
BIGFOIL.COM POLAR EXPORT
NACA66-111 a=0.2
NACA66-111 a=0.2 |  |  |  | Cl Max: | 0.885 | at alpha= | 8.5 | deg
JavaFoil+Calcfoil stall+Eppler ext transition |  |  |  | L/D Max: | 120.752 | at alpha= | 7 | deg
Re: | 14000000 |  |  | Cd Min: | 0.00431 | at alpha= | 1 | deg
Mach: | 0.25 |  |  | Cl=0 at alpha= | -0.53226 | deg
|  |  |  | @ Cl=0.1, Cd= | 0.0047356
|  |  |  | @ Cl=0.4, Cd= | 0.09281
|  |  |  | @ Cl=0.6, Cd= | 0.09281
alpha (deg) | Cl | Cd | Cm | Cl/Cd
-13.5 | -0.265 | 0.09144 | 0.006 | -2.902
-13 | -0.327 | 0.08734 | 0.006 | -3.747
-12.5 | -0.383 | 0.08246 | 0.005 | -4.644
-12 | -0.434 | 0.07716 | 0.005 | -5.62
-11.5 | -0.479 | 0.07279 | 0.005 | -6.578
-11 | -0.518 | 0.06899 | 0.004 | -7.507
-10.5 | -0.55 | 0.06498 | 0.004 | -8.469
-10 | -0.575 | 0.06155 | 0.003 | -9.345
-9.5 | -0.593 | 0.0572 | 0.003 | -10.369
-9 | -0.605 | 0.05161 | 0.003 | -11.73
-8.5 | -0.747 | 0.00849 | 0.005 | -87.898
-8 | -0.738 | 0.00809 | 0.004 | -91.242
-7.5 | -0.721 | 0.00776 | 0.003 | -92.849
-7 | -0.694 | 0.00734 | 0.002 | -94.609
-6.5 | -0.661 | 0.00698 | 0.001 | -94.703
-6 | -0.621 | 0.00679 | 0.001 | -91.507
-5.5 | -0.575 | 0.00652 | 0 | -88.218
-5 | -0.524 | 0.00623 | -0.001 | -84.107
-4.5 | -0.471 | 0.00605 | -0.002 | -77.731
-4 | -0.415 | 0.00588 | -0.003 | -70.602
-3.5 | -0.358 | 0.00564 | -0.004 | -63.376
-3 | -0.299 | 0.0055 | -0.004 | -54.391
-2.5 | -0.24 | 0.00564 | -0.005 | -42.456
-2 | -0.179 | 0.00569 | -0.006 | -31.533
-1.5 | -0.119 | 0.0057 | -0.007 | -20.81
-1 | -0.058 | 0.00523 | -0.008 | -11.021
-0.5 | 0.004 | 0.00516 | -0.009 | 0.696
0 | 0.065 | 0.00477 | -0.01 | 13.61
0.5 | 0.126 | 0.00471 | -0.01 | 26.772
1 | 0.187 | 0.00431 | -0.011 | 43.405
1.5 | 0.248 | 0.00447 | -0.012 | 55.517
2 | 0.309 | 0.00468 | -0.013 | 66.006
2.5 | 0.369 | 0.00556 | -0.014 | 66.409
3 | 0.429 | 0.0057 | -0.015 | 75.134
3.5 | 0.487 | 0.00584 | -0.016 | 83.474
4 | 0.545 | 0.00604 | -0.016 | 90.2
4.5 | 0.601 | 0.00627 | -0.017 | 95.927
5 | 0.655 | 0.00641 | -0.018 | 102.317
5.5 | 0.706 | 0.00614 | -0.019 | 115.005
6 | 0.751 | 0.00636 | -0.02 | 118.207
6.5 | 0.792 | 0.00657 | -0.021 | 120.561
7 | 0.827 | 0.00685 | -0.022 | 120.752
7.5 | 0.855 | 0.00865 | -0.022 | 98.849
8 | 0.874 | 0.009 | -0.023 | 97.127
8.5 | 0.885 | 0.00944 | -0.024 | 93.748
9 | 0.885 | 0.01002 | -0.025 | 88.318
9.5 | 0.875 | 0.01054 | -0.026 | 83.012
10 | 0.853 | 0.01142 | -0.026 | 74.695
10.5 | 0.675 | 0.06391 | -0.014 | 10.562
11 | 0.645 | 0.0667 | -0.015 | 9.671
11.5 | 0.605 | 0.07178 | -0.015 | 8.433
12 | 0.559 | 0.07853 | -0.015 | 7.122
12.5 | 0.509 | 0.08197 | -0.015 | 6.21
13 | 0.445 | 0.08747 | -0.015 | 5.083
13.5 | 0.371 | 0.09281 | -0.016 | 4.001

## 126. Re 14M Mach 0.25 (2)
BIGFOIL.COM POLAR EXPORT
NACA66-111 a=0.2
NACA66-111 a=0.2 |  |  |  | Cl Max: | 1.4574 | at alpha= | 15 | deg
XFOIL ncrit=9 |  |  |  | L/D Max: | 119.693 | at alpha= | 8 | deg
Re: | 14000000 |  |  | Cd Min: | 0.22737 | at alpha= | 20 | deg
Mach: | 0.25 |  |  | Cl=0 at alpha= | -0.63081 | deg
|  |  |  | @ Cl=0.1, Cd= | 0.0040772
|  |  |  | @ Cl=0.4, Cd= | 0.0053951
|  |  |  | @ Cl=0.6, Cd= | 0.0060772
alpha (deg) | Cl | Cd | Cm | Cl/Cd
-18 | -0.7319 | 0.19438 | 0.0282 | -3.7653
-17.5 | -0.7186 | 0.18643 | 0.0234 | -3.8545
-16.5 | -1.0441 | 0.07336 | -0.0358 | -14.2326
-16 | -1.0836 | 0.05484 | -0.0484 | -19.7593
-15.5 | -1.1243 | 0.04061 | -0.0558 | -27.6853
-15 | -1.1816 | 0.02825 | -0.0583 | -41.8265
-14.5 | -1.2321 | 0.01984 | -0.0557 | -62.1018
-14 | -1.2867 | 0.01353 | -0.0489 | -95.0998
-13.5 | -1.3173 | 0.0098 | -0.04 | -134.4184
-13 | -1.3254 | 0.00736 | -0.0308 | -180.0815
-12.5 | -1.301 | 0.00534 | -0.0256 | -243.633
-12 | -1.2632 | 0.00407 | -0.0217 | -310.3686
-11.5 | -1.2179 | 0.00329 | -0.0188 | -370.1824
-11 | -1.1692 | 0.00271 | -0.0164 | -431.4391
-10.5 | -1.1186 | 0.00227 | -0.0144 | -492.7753
-10 | -1.0689 | 0.00184 | -0.0123 | -580.9239
-9.5 | -1.0158 | 0.0016 | -0.0109 | -634.875
-9 | -0.961 | 0.00143 | -0.0098 | -672.028
-8.5 | -0.9056 | 0.00131 | -0.0089 | -691.2977
-8 | -0.8493 | 0.00121 | -0.0082 | -701.9008
-7.5 | -0.7941 | 0.0011 | -0.0075 | -721.9091
-7 | -0.7383 | 0.00101 | -0.007 | -730.9901
-6.5 | -0.6813 | 0.00096 | -0.0067 | -709.6875
-6 | -0.6238 | 0.00091 | -0.0067 | -685.4945
-5.5 | -0.5664 | 0.00087 | -0.0067 | -651.0345
-5 | -0.5092 | 0.00082 | -0.0067 | -620.9756
-4.5 | -0.4512 | 0.00079 | -0.0069 | -571.1392
-3.5 | -0.335 | 0.00074 | -0.0076 | -452.7027
-3 | -0.2767 | 0.00071 | -0.008 | -389.7183
-2.5 | -0.2182 | 0.00069 | -0.0085 | -316.2319
-2 | -0.1597 | 0.00067 | -0.0091 | -238.3582
-1.5 | -0.1011 | 0.00066 | -0.0096 | -153.1818
-1 | -0.0429 | 0.00063 | -0.0102 | -68.0952
0 | 0.0733 | 0.00399 | -0.0116 | 18.3709
0.5 | 0.1223 | 0.00415 | -0.0111 | 29.4699
1 | 0.1738 | 0.00409 | -0.0107 | 42.4939
1.5 | 0.2301 | 0.00451 | -0.0109 | 51.02
2.5 | 0.3433 | 0.00522 | -0.0113 | 65.7663
3 | 0.4016 | 0.0054 | -0.0117 | 74.3704
3.5 | 0.4602 | 0.00558 | -0.0121 | 82.4731
4 | 0.5184 | 0.00579 | -0.0124 | 89.5337
4.5 | 0.5766 | 0.00598 | -0.0127 | 96.4214
5 | 0.6344 | 0.00622 | -0.0128 | 101.9936
5.5 | 0.6919 | 0.00648 | -0.0128 | 106.7747
6 | 0.7494 | 0.00673 | -0.0128 | 111.3522
7.5 | 0.919 | 0.00772 | -0.0117 | 119.0415
8 | 0.9743 | 0.00814 | -0.0109 | 119.6929
8.5 | 1.0282 | 0.00866 | -0.0098 | 118.7298
9 | 1.083 | 0.00908 | -0.0088 | 119.2731
9.5 | 1.1367 | 0.00958 | -0.0074 | 118.6534
10 | 1.1881 | 0.01023 | -0.0056 | 116.1388
10.5 | 1.2382 | 0.01094 | -0.0035 | 113.181
11 | 1.2851 | 0.01183 | -0.0008 | 108.6306
11.5 | 1.3321 | 0.01262 | 0.002 | 105.5547
12 | 1.373 | 0.0137 | 0.0059 | 100.219
12.5 | 1.4027 | 0.0147 | 0.0118 | 95.4218
13 | 1.4297 | 0.016 | 0.0176 | 89.3563
13.5 | 1.4502 | 0.01771 | 0.024 | 81.8859
15 | 1.4574 | 0.02791 | 0.0424 | 52.2178
15.5 | 1.4246 | 0.03434 | 0.0477 | 41.4851
16 | 1.4054 | 0.04043 | 0.0502 | 34.7613
16.5 | 1.3584 | 0.05025 | 0.0498 | 27.0328
17 | 1.3169 | 0.06182 | 0.0451 | 21.3022
17.5 | 1.2981 | 0.07262 | 0.0388 | 17.8752
18 | 1.2358 | 0.09286 | 0.0243 | 13.3082
18.5 | 1.1963 | 0.11089 | 0.012 | 10.7882
19 | 0.9005 | 0.18782 | -0.0378 | 4.7945
19.5 | 0.8793 | 0.20581 | -0.0481 | 4.2724
20 | 0.8562 | 0.22737 | -0.0586 | 3.7657

## 127. Re 14M Mach 0.50 (1)
BIGFOIL.COM POLAR EXPORT
NACA66-111 a=0.2
NACA66-111 a=0.2 |  |  |  | Cl Max: | 1.096 | at alpha= | 20 | deg
JavaFoil+Calcfoil stall+Eppler ext transition |  |  |  | L/D Max: | 106.527 | at alpha= | 4.5 | deg
Re: | 14000000 |  |  | Cd Min: | 0.00442 | at alpha= | 1 | deg
Mach: | 0.5 |  |  | Cl=0 at alpha= | -0.52941 | deg
|  |  |  | @ Cl=0.1, Cd= | 0.0045762
|  |  |  | @ Cl=0.4, Cd= | 0.0054716
|  |  |  | @ Cl=0.6, Cd= | 0.0059412
alpha (deg) | Cl | Cd | Cm | Cl/Cd
-20 | -1.048 | 0.16251 | 0.014 | -6.449
-19.5 | -1.024 | 0.15103 | 0.014 | -6.78
-19 | -1.001 | 0.13956 | 0.014 | -7.169
-18.5 | -0.972 | 0.13441 | 0.013 | -7.235
-18 | -0.945 | 0.12979 | 0.013 | -7.278
-17.5 | -0.918 | 0.1229 | 0.012 | -7.468
-17 | -0.892 | 0.1168 | 0.012 | -7.636
-16.5 | -0.867 | 0.1133 | 0.011 | -7.653
-16 | -0.838 | 0.11056 | 0.011 | -7.582
-15.5 | -0.813 | 0.10183 | 0.01 | -7.986
-15 | -0.802 | 0.08279 | 0.011 | -9.685
-14.5 | -0.874 | 0.02607 | 0.014 | -33.516
-14 | -0.73 | 0.09531 | 0.008 | -7.658
-13.5 | -0.705 | 0.08664 | 0.008 | -8.133
-13 | -0.687 | 0.07375 | 0.009 | -9.312
-12.5 | -0.767 | 0.0183 | 0.012 | -41.899
-12 | -0.75 | 0.01436 | 0.011 | -52.217
-11.5 | -0.723 | 0.01287 | 0.01 | -56.13
-11 | -0.566 | 0.07672 | 0.005 | -7.374
-10.5 | -0.54 | 0.06696 | 0.005 | -8.063
-10 | -0.515 | 0.0598 | 0.004 | -8.62
-9.5 | -0.593 | 0.01139 | 0.007 | -52.065
-9 | -0.564 | 0.01037 | 0.006 | -54.403
-8.5 | -0.532 | 0.00976 | 0.005 | -54.574
-8 | -0.404 | 0.05162 | 0.002 | -7.834
-7.5 | -0.377 | 0.04867 | 0.002 | -7.75
-7 | -0.351 | 0.04353 | 0.001 | -8.07
-6.5 | -0.4 | 0.00701 | 0.002 | -57.092
-6 | -0.45 | 0.03831 | 0 | -11.743
-5.5 | -0.584 | 0.00736 | 0 | -79.364
-5 | -0.554 | 0.00687 | -0.001 | -80.628
-4.5 | -0.509 | 0.00654 | -0.002 | -77.78
-4 | -0.455 | 0.00629 | -0.003 | -72.261
-3.5 | -0.395 | 0.00599 | -0.004 | -65.891
-3 | -0.332 | 0.00574 | -0.005 | -57.782
-2.5 | -0.267 | 0.00558 | -0.006 | -47.751
-2 | -0.2 | 0.00582 | -0.007 | -34.362
-1.5 | -0.132 | 0.00566 | -0.008 | -23.406
-1 | -0.064 | 0.00484 | -0.009 | -13.289
-0.5 | 0.004 | 0.00472 | -0.01 | 0.851
0 | 0.073 | 0.0046 | -0.011 | 15.762
0.5 | 0.141 | 0.00454 | -0.012 | 31.09
1 | 0.209 | 0.00442 | -0.013 | 47.331
1.5 | 0.277 | 0.0045 | -0.014 | 61.528
2 | 0.345 | 0.0047 | -0.014 | 73.326
2.5 | 0.412 | 0.00564 | -0.015 | 72.983
3 | 0.477 | 0.00547 | -0.016 | 87.289
3.5 | 0.541 | 0.00568 | -0.017 | 95.295
4 | 0.602 | 0.00595 | -0.018 | 101.244
4.5 | 0.66 | 0.00619 | -0.019 | 106.527
5 | 0.712 | 0.0076 | -0.02 | 93.679
5.5 | 0.748 | 0.00806 | -0.021 | 92.834
6 | 0.756 | 0.00865 | -0.022 | 87.476
6.5 | 0.551 | 0.04156 | -0.011 | 13.247
7 | 0.406 | 0.0443 | -0.012 | 9.171
7.5 | 0.532 | 0.01038 | -0.025 | 51.224
8 | 0.461 | 0.04857 | -0.014 | 9.496
8.5 | 0.485 | 0.05482 | -0.013 | 8.856
9 | 0.628 | 0.01148 | -0.028 | 54.709
9.5 | 0.659 | 0.01219 | -0.028 | 54.049
10 | 0.689 | 0.01327 | -0.029 | 51.9
10.5 | 0.708 | 0.01628 | -0.029 | 43.511
11 | 0.62 | 0.07013 | -0.017 | 8.842
11.5 | 0.648 | 0.07365 | -0.018 | 8.796
12 | 0.81 | 0.01617 | -0.032 | 50.089
12.5 | 0.835 | 0.01851 | -0.033 | 45.091
13 | 0.84 | 0.0264 | -0.033 | 31.827
13.5 | 0.758 | 0.08646 | -0.022 | 8.768
14 | 0.78 | 0.09726 | -0.021 | 8.023
14.5 | 0.924 | 0.03125 | -0.035 | 29.559
15 | 0.85 | 0.08724 | -0.026 | 9.744
15.5 | 0.866 | 0.10134 | -0.025 | 8.544
16 | 0.894 | 0.1056 | -0.026 | 8.462
16.5 | 0.914 | 0.1129 | -0.025 | 8.098
17 | 0.94 | 0.11923 | -0.025 | 7.882
17.5 | 0.969 | 0.12306 | -0.027 | 7.877
18 | 1 | 0.12376 | -0.029 | 8.081
18.5 | 1.021 | 0.13724 | -0.028 | 7.44
19 | 1.04 | 0.15471 | -0.027 | 6.725
19.5 | 1.067 | 0.15767 | -0.028 | 6.769
20 | 1.096 | 0.16017 | -0.029 | 6.841

## 128. Re 14M Mach 0.50 (2)
BIGFOIL.COM POLAR EXPORT
NACA66-111 a=0.2
NACA66-111 a=0.2 |  |  |  | Cl Max: | 0.9528 | at alpha= | 7.5 | deg
XFOIL ncrit=9 |  |  |  | L/D Max: | 110.078 | at alpha= | 6 | deg
Re: | 14000000 |  |  | Cd Min: | 0.26558 | at alpha= | -20 | deg
Mach: | 0.5 |  |  | Cl=0 at alpha= | -0.68507 | deg
|  |  |  | @ Cl=0.1, Cd= | 0.0038048
|  |  |  | @ Cl=0.4, Cd= | 0.0054878
|  |  |  | @ Cl=0.6, Cd= | 0.006208
alpha (deg) | Cl | Cd | Cm | Cl/Cd
-20 | -0.8258 | 0.26558 | 0.0637 | -3.1094
-19.5 | -0.805 | 0.25678 | 0.0584 | -3.135
-19 | -0.7846 | 0.24742 | 0.053 | -3.1711
-18.5 | -0.7644 | 0.23853 | 0.0477 | -3.2046
-18 | -0.7428 | 0.23059 | 0.0426 | -3.2213
-17.5 | -0.7214 | 0.22252 | 0.0375 | -3.242
-17 | -0.7021 | 0.21324 | 0.0323 | -3.2925
-16.5 | -0.6835 | 0.20394 | 0.0271 | -3.3515
-16 | -0.6695 | 0.1942 | 0.0225 | -3.4475
-15.5 | -0.6521 | 0.1855 | 0.0178 | -3.5154
-15 | -0.6344 | 0.17682 | 0.0129 | -3.5878
-14.5 | -0.6175 | 0.16796 | 0.0078 | -3.6765
-14 | -0.6037 | 0.15829 | 0.0025 | -3.8139
-13.5 | -0.5933 | 0.14788 | -0.0032 | -4.012
-13 | -0.5847 | 0.13754 | -0.009 | -4.2511
-12.5 | -0.5731 | 0.12835 | -0.0142 | -4.4651
-12 | -0.5662 | 0.11849 | -0.0199 | -4.7785
-11.5 | -0.5624 | 0.10831 | -0.0258 | -5.1925
-11 | -0.5601 | 0.09835 | -0.0317 | -5.695
-10.5 | -0.5711 | 0.08645 | -0.039 | -6.6061
-10 | -0.5779 | 0.07569 | -0.046 | -7.6351
-9.5 | -0.5941 | 0.06206 | -0.0581 | -9.573
-9 | -0.6278 | 0.05172 | -0.0633 | -12.1384
-8.5 | -0.6571 | 0.04501 | -0.0616 | -14.599
-8 | -0.6949 | 0.03972 | -0.0532 | -17.495
-7.5 | -0.7176 | 0.03274 | -0.0455 | -21.9181
-7 | -0.7302 | 0.0247 | -0.0372 | -29.5628
-6.5 | -0.7302 | 0.01584 | -0.0288 | -46.0985
-6 | -0.7006 | 0.00913 | -0.0225 | -76.736
-5 | -0.5804 | 0.00664 | -0.0155 | -87.4096
-4.5 | -0.5134 | 0.00615 | -0.0138 | -83.4797
-4 | -0.4452 | 0.00585 | -0.0129 | -76.1026
-3.5 | -0.3769 | 0.00562 | -0.0124 | -67.0641
-3 | -0.3096 | 0.00538 | -0.0121 | -57.5465
-2.5 | -0.242 | 0.0052 | -0.0122 | -46.5385
-2 | -0.1746 | 0.00502 | -0.0125 | -34.7809
-1.5 | -0.1074 | 0.00489 | -0.0129 | -21.9632
-1 | -0.0405 | 0.00472 | -0.0134 | -8.5805
-0.5 | 0.0238 | 0.00436 | -0.0136 | 5.4587
0 | 0.0867 | 0.00389 | -0.0137 | 22.2879
0.5 | 0.1382 | 0.00356 | -0.0124 | 38.8202
1 | 0.1953 | 0.0041 | -0.0117 | 47.6341
1.5 | 0.2566 | 0.00463 | -0.0114 | 55.4212
2 | 0.3179 | 0.00517 | -0.011 | 61.4894
2.5 | 0.3833 | 0.00543 | -0.011 | 70.5893
3 | 0.4497 | 0.00566 | -0.0111 | 79.4523
3.5 | 0.5161 | 0.00588 | -0.0109 | 87.7721
4 | 0.5827 | 0.00613 | -0.0105 | 95.0571
4.5 | 0.6492 | 0.00643 | -0.0097 | 100.9642
5 | 0.7157 | 0.00676 | -0.0084 | 105.8728
5.5 | 0.7821 | 0.00714 | -0.0067 | 109.5378
6 | 0.8465 | 0.00769 | -0.0041 | 110.078
6.5 | 0.9055 | 0.00857 | 0.0001 | 105.6593
7 | 0.9387 | 0.01116 | 0.0082 | 84.1129
7.5 | 0.9528 | 0.01811 | 0.0165 | 52.6118
8 | 0.936 | 0.02557 | 0.0272 | 36.6054
8.5 | 0.9025 | 0.03063 | 0.0397 | 29.4646
9 | 0.8647 | 0.03655 | 0.0483 | 23.658
9.5 | 0.8243 | 0.04379 | 0.0525 | 18.8239
10 | 0.786 | 0.05257 | 0.0519 | 14.9515
10.5 | 0.7553 | 0.06319 | 0.0462 | 11.9528
11 | 0.7379 | 0.07701 | 0.0353 | 9.5819
11.5 | 0.7296 | 0.09103 | 0.0255 | 8.0149
12 | 0.7114 | 0.10518 | 0.0164 | 6.7636
12.5 | 0.705 | 0.11726 | 0.0092 | 6.0123

## 129. Re 16M Mach 0.00 (1)
BIGFOIL.COM POLAR EXPORT
NACA66-111 a=0.2
NACA66-111 a=0.2 |  |  |  | Cl Max: | 0.951 | at alpha= | 10.5 | deg
JavaFoil+Calcfoil stall+Eppler ext transition |  |  |  | L/D Max: | 126.5 | at alpha= | 7 | deg
Re: | 16000000 |  |  | Cd Min: | 0.00459 | at alpha= | 2 | deg
Mach: | 0 |  |  | Cl=0 at alpha= | -0.52542 | deg
|  |  |  | @ Cl=0.1, Cd= | 0.0050454
|  |  |  | @ Cl=0.4, Cd= | 0.0054632
|  |  |  | @ Cl=0.6, Cd= | 0.10865
alpha (deg) | Cl | Cd | Cm | Cl/Cd
-15 | -0.552 | 0.10443 | 0.007 | -5.285
-14.5 | -0.572 | 0.09737 | 0.007 | -5.878
-14 | -0.59 | 0.09484 | 0.006 | -6.226
-13.5 | -0.608 | 0.08989 | 0.006 | -6.766
-13 | -0.625 | 0.08347 | 0.006 | -7.482
-12.5 | -0.64 | 0.07755 | 0.006 | -8.255
-12 | -0.652 | 0.07298 | 0.005 | -8.937
-11.5 | -0.66 | 0.06984 | 0.005 | -9.456
-11 | -0.671 | 0.06191 | 0.005 | -10.841
-10.5 | -0.675 | 0.05717 | 0.005 | -11.814
-10 | -0.821 | 0.00943 | 0.007 | -87.042
-9.5 | -0.814 | 0.00826 | 0.006 | -98.553
-9 | -0.802 | 0.00836 | 0.005 | -95.868
-8.5 | -0.783 | 0.00791 | 0.005 | -98.916
-8 | -0.758 | 0.00753 | 0.004 | -100.664
-7.5 | -0.728 | 0.00726 | 0.003 | -100.306
-7 | -0.694 | 0.00699 | 0.002 | -99.266
-6.5 | -0.654 | 0.00715 | 0.001 | -91.496
-6 | -0.61 | 0.00695 | 0.001 | -87.897
-5.5 | -0.563 | 0.00674 | 0 | -83.514
-5 | -0.511 | 0.00648 | -0.001 | -78.916
-4.5 | -0.458 | 0.00628 | -0.002 | -72.861
-4 | -0.403 | 0.00602 | -0.003 | -66.94
-3.5 | -0.347 | 0.00595 | -0.003 | -58.38
-3 | -0.29 | 0.0061 | -0.004 | -47.546
-2.5 | -0.232 | 0.00606 | -0.005 | -38.296
-2 | -0.174 | 0.00602 | -0.006 | -28.841
-1.5 | -0.115 | 0.00606 | -0.007 | -18.957
-1 | -0.056 | 0.00548 | -0.008 | -10.174
-0.5 | 0.003 | 0.00531 | -0.008 | 0.656
0 | 0.063 | 0.00529 | -0.009 | 11.893
0.5 | 0.122 | 0.0049 | -0.01 | 24.946
1 | 0.181 | 0.00487 | -0.011 | 37.212
1.5 | 0.24 | 0.00481 | -0.012 | 50.015
2 | 0.299 | 0.00459 | -0.013 | 65.165
2.5 | 0.358 | 0.00536 | -0.013 | 66.66
3 | 0.415 | 0.0055 | -0.014 | 75.519
3.5 | 0.472 | 0.00568 | -0.015 | 83.219
4 | 0.529 | 0.00583 | -0.016 | 90.611
4.5 | 0.584 | 0.00597 | -0.017 | 97.763
5 | 0.637 | 0.00621 | -0.018 | 102.677
5.5 | 0.688 | 0.00643 | -0.018 | 107.013
6 | 0.736 | 0.00659 | -0.019 | 111.642
6.5 | 0.78 | 0.00636 | -0.02 | 122.655
7 | 0.819 | 0.00648 | -0.021 | 126.5
7.5 | 0.854 | 0.00688 | -0.022 | 124.131
8 | 0.885 | 0.00717 | -0.022 | 123.426
8.5 | 0.91 | 0.00883 | -0.023 | 102.997
9 | 0.929 | 0.00929 | -0.024 | 99.974
9.5 | 0.943 | 0.00957 | -0.025 | 98.501
10 | 0.95 | 0.01017 | -0.026 | 93.394
10.5 | 0.951 | 0.01061 | -0.026 | 89.647
11 | 0.947 | 0.01124 | -0.027 | 84.225
11.5 | 0.93 | 0.01271 | -0.028 | 73.205
12 | 0.77 | 0.06643 | -0.018 | 11.584
12.5 | 0.75 | 0.07491 | -0.017 | 10.01
13 | 0.727 | 0.08124 | -0.016 | 8.952
13.5 | 0.705 | 0.08335 | -0.018 | 8.456
14 | 0.677 | 0.0889 | -0.018 | 7.619
14.5 | 0.648 | 0.09512 | -0.018 | 6.811
15 | 0.617 | 0.10359 | -0.017 | 5.96
15.5 | 0.589 | 0.10865 | -0.017 | 5.419

## 130. Re 16M Mach 0.00 (2)
BIGFOIL.COM POLAR EXPORT
NACA66-111 a=0.2
NACA66-111 a=0.2 |  |  |  | Cl Max: | 1.7181 | at alpha= | 20 | deg
XFOIL ncrit=9 |  |  |  | L/D Max: | 126.313 | at alpha= | 10 | deg
Re: | 16000000 |  |  | Cd Min: | 0.03577 | at alpha= | 20 | deg
Mach: | 0 |  |  | Cl=0 at alpha= | -0.63153 | deg
|  |  |  | @ Cl=0.1, Cd= | 0.0044579
|  |  |  | @ Cl=0.4, Cd= | 0.0052685
|  |  |  | @ Cl=0.6, Cd= | 0.0059122
alpha (deg) | Cl | Cd | Cm | Cl/Cd
-19.5 | -1.6703 | 0.02929 | -0.0479 | -57.0263
-19 | -1.6643 | 0.02645 | -0.0449 | -62.9225
-18.5 | -1.6522 | 0.02422 | -0.0416 | -68.2164
-18 | -1.6439 | 0.02186 | -0.0375 | -75.2013
-17.5 | -1.6316 | 0.01989 | -0.0331 | -82.0312
-17 | -1.607 | 0.01876 | -0.0297 | -85.661
-16.5 | -1.5834 | 0.01768 | -0.0258 | -89.5588
-16 | -1.5687 | 0.0165 | -0.0198 | -95.0727
-15.5 | -1.5434 | 0.01545 | -0.0155 | -99.8964
-15 | -1.5056 | 0.0146 | -0.0133 | -103.1233
-14.5 | -1.4647 | 0.01385 | -0.0116 | -105.7545
-14 | -1.4215 | 0.01316 | -0.0102 | -108.0167
-13.5 | -1.3767 | 0.0125 | -0.0091 | -110.136
-13 | -1.3307 | 0.01189 | -0.0081 | -111.9176
-12.5 | -1.2831 | 0.01132 | -0.0073 | -113.3481
-11.5 | -1.1863 | 0.01017 | -0.0059 | -116.647
-11 | -1.1376 | 0.00956 | -0.0053 | -118.9958
-10.5 | -1.0871 | 0.00907 | -0.0049 | -119.8567
-10 | -1.0355 | 0.00866 | -0.0047 | -119.5727
-8 | -0.8237 | 0.00726 | -0.0045 | -113.4573
-7.5 | -0.7702 | 0.0069 | -0.0046 | -111.6232
-7 | -0.7156 | 0.00664 | -0.0048 | -107.7711
-6.5 | -0.6606 | 0.00641 | -0.0051 | -103.0577
-5.5 | -0.5498 | 0.00593 | -0.0057 | -92.715
-5 | -0.4943 | 0.0057 | -0.006 | -86.7193
-4.5 | -0.4381 | 0.00553 | -0.0065 | -79.2224
-4 | -0.3817 | 0.00538 | -0.007 | -70.948
-3.5 | -0.3254 | 0.00518 | -0.0074 | -62.8185
-3 | -0.2686 | 0.00506 | -0.008 | -53.083
-2.5 | -0.2117 | 0.00491 | -0.0086 | -43.1161
-2 | -0.1547 | 0.0048 | -0.0092 | -32.2292
-1.5 | -0.0976 | 0.00467 | -0.0098 | -20.8994
-1 | -0.0409 | 0.00451 | -0.0103 | -9.0687
-0.5 | 0.0146 | 0.00428 | -0.0107 | 3.4112
0 | 0.0688 | 0.0043 | -0.011 | 16
0.5 | 0.1182 | 0.00455 | -0.0107 | 25.978
1 | 0.1676 | 0.00414 | -0.0104 | 40.4831
2 | 0.2775 | 0.00482 | -0.011 | 57.5726
2.5 | 0.333 | 0.00508 | -0.0114 | 65.5512
3 | 0.3893 | 0.00524 | -0.0119 | 74.2939
3.5 | 0.4456 | 0.00539 | -0.0123 | 82.6716
4 | 0.5017 | 0.00558 | -0.0128 | 89.9104
4.5 | 0.5576 | 0.00576 | -0.0133 | 96.8056
5 | 0.6133 | 0.00596 | -0.0137 | 102.9027
5.5 | 0.6683 | 0.00621 | -0.014 | 107.6167
6 | 0.7234 | 0.00642 | -0.0143 | 112.6791
6.5 | 0.7778 | 0.00668 | -0.0145 | 116.4371
7 | 0.8315 | 0.00699 | -0.0146 | 118.9557
7.5 | 0.8854 | 0.00725 | -0.0148 | 122.1241
8 | 0.9387 | 0.00754 | -0.0148 | 124.496
8.5 | 0.9908 | 0.00791 | -0.0147 | 125.2592
9 | 1.0421 | 0.00833 | -0.0144 | 125.102
9.5 | 1.0935 | 0.00868 | -0.0142 | 125.9793
10 | 1.1444 | 0.00906 | -0.0139 | 126.3135
10.5 | 1.1942 | 0.00948 | -0.0134 | 125.9705
11 | 1.2427 | 0.00996 | -0.0128 | 124.7691
11.5 | 1.289 | 0.01056 | -0.0118 | 122.0644
12 | 1.3338 | 0.01121 | -0.0105 | 118.9831
12.5 | 1.3788 | 0.01176 | -0.0094 | 117.2449
13 | 1.4223 | 0.01233 | -0.008 | 115.3528
13.5 | 1.4639 | 0.01293 | -0.0063 | 113.2173
14 | 1.5004 | 0.01353 | -0.0036 | 110.8943
14.5 | 1.5258 | 0.01418 | 0.0011 | 107.6023
15 | 1.5548 | 0.01491 | 0.0047 | 104.279
15.5 | 1.5831 | 0.01584 | 0.0082 | 99.9432
16 | 1.61 | 0.01692 | 0.0115 | 95.1537
16.5 | 1.63 | 0.01846 | 0.0153 | 88.299
17 | 1.6407 | 0.02068 | 0.0199 | 79.3375
17.5 | 1.6706 | 0.0217 | 0.0219 | 76.9862
18 | 1.6754 | 0.02453 | 0.0261 | 68.3
18.5 | 1.6922 | 0.02662 | 0.0286 | 63.5687
19 | 1.7063 | 0.02906 | 0.031 | 58.7164
19.5 | 1.7087 | 0.03257 | 0.0335 | 52.4624
20 | 1.7181 | 0.03577 | 0.0349 | 48.0319

## 131. Re 16M Mach 0.10 (1)
BIGFOIL.COM POLAR EXPORT
NACA66-111 a=0.2
NACA66-111 a=0.2 |  |  |  | Cl Max: | 0.94 | at alpha= | 10 | deg
JavaFoil+Calcfoil stall+Eppler ext transition |  |  |  | L/D Max: | 126.81 | at alpha= | 7 | deg
Re: | 16000000 |  |  | Cd Min: | 0.00463 | at alpha= | 2 | deg
Mach: | 0.1 |  |  | Cl=0 at alpha= | -0.52542 | deg
|  |  |  | @ Cl=0.1, Cd= | 0.0050295
|  |  |  | @ Cl=0.4, Cd= | 0.0054695
|  |  |  | @ Cl=0.6, Cd= | 0.1021
alpha (deg) | Cl | Cd | Cm | Cl/Cd
-15 | -0.51 | 0.10555 | 0.007 | -4.828
-14.5 | -0.533 | 0.09783 | 0.007 | -5.45
-14 | -0.555 | 0.0945 | 0.006 | -5.87
-13.5 | -0.576 | 0.08871 | 0.006 | -6.496
-13 | -0.596 | 0.08356 | 0.006 | -7.135
-12.5 | -0.614 | 0.07883 | 0.005 | -7.788
-12 | -0.63 | 0.07419 | 0.005 | -8.488
-11.5 | -0.641 | 0.07085 | 0.005 | -9.053
-11 | -0.651 | 0.06609 | 0.004 | -9.854
-10.5 | -0.659 | 0.06025 | 0.004 | -10.938
-10 | -0.808 | 0.00959 | 0.007 | -84.224
-9.5 | -0.806 | 0.00823 | 0.006 | -97.951
-9 | -0.796 | 0.00837 | 0.005 | -95.054
-8.5 | -0.779 | 0.00804 | 0.005 | -96.897
-8 | -0.757 | 0.00759 | 0.004 | -99.701
-7.5 | -0.728 | 0.00733 | 0.003 | -99.305
-7 | -0.694 | 0.007 | 0.002 | -99.215
-6.5 | -0.656 | 0.00717 | 0.001 | -91.399
-6 | -0.612 | 0.00696 | 0.001 | -87.961
-5.5 | -0.565 | 0.00672 | 0 | -84
-5 | -0.513 | 0.00653 | -0.001 | -78.562
-4.5 | -0.46 | 0.00627 | -0.002 | -73.356
-4 | -0.405 | 0.0061 | -0.003 | -66.417
-3.5 | -0.349 | 0.00597 | -0.003 | -58.44
-3 | -0.291 | 0.00612 | -0.004 | -47.634
-2.5 | -0.233 | 0.00604 | -0.005 | -38.64
-2 | -0.175 | 0.00602 | -0.006 | -28.999
-1.5 | -0.115 | 0.00606 | -0.007 | -19.053
-1 | -0.056 | 0.00546 | -0.008 | -10.262
-0.5 | 0.003 | 0.00531 | -0.008 | 0.659
0 | 0.063 | 0.00527 | -0.009 | 12.004
0.5 | 0.123 | 0.00488 | -0.01 | 25.2
1 | 0.182 | 0.00485 | -0.011 | 37.559
1.5 | 0.242 | 0.00482 | -0.012 | 50.117
2 | 0.301 | 0.00463 | -0.013 | 64.864
2.5 | 0.359 | 0.00542 | -0.013 | 66.343
3 | 0.417 | 0.00549 | -0.014 | 75.967
3.5 | 0.475 | 0.00567 | -0.015 | 83.676
4 | 0.531 | 0.00583 | -0.016 | 91.075
4.5 | 0.586 | 0.00604 | -0.017 | 97.036
5 | 0.64 | 0.00619 | -0.018 | 103.469
5.5 | 0.691 | 0.00642 | -0.018 | 107.686
6 | 0.738 | 0.00617 | -0.019 | 119.648
6.5 | 0.782 | 0.00634 | -0.02 | 123.38
7 | 0.821 | 0.00647 | -0.021 | 126.81
7.5 | 0.855 | 0.00691 | -0.022 | 123.831
8 | 0.885 | 0.00718 | -0.023 | 123.207
8.5 | 0.908 | 0.0089 | -0.023 | 102.044
9 | 0.925 | 0.00937 | -0.024 | 98.765
9.5 | 0.936 | 0.00968 | -0.025 | 96.723
10 | 0.94 | 0.01031 | -0.026 | 91.183
10.5 | 0.938 | 0.01076 | -0.026 | 87.235
11 | 0.93 | 0.01144 | -0.027 | 81.242
11.5 | 0.911 | 0.01271 | -0.028 | 71.664
12 | 0.743 | 0.07102 | -0.017 | 10.456
12.5 | 0.723 | 0.07789 | -0.016 | 9.278
13 | 0.699 | 0.08183 | -0.016 | 8.542
13.5 | 0.67 | 0.08609 | -0.017 | 7.787
14 | 0.639 | 0.09085 | -0.017 | 7.038
14.5 | 0.607 | 0.09697 | -0.017 | 6.258
15 | 0.575 | 0.1021 | -0.018 | 5.628

## 132. Re 16M Mach 0.10 (2)
BIGFOIL.COM POLAR EXPORT
NACA66-111 a=0.2
NACA66-111 a=0.2 |  |  |  | Cl Max: | 1.6856 | at alpha= | 19 | deg
XFOIL ncrit=9 |  |  |  | L/D Max: | 125.638 | at alpha= | 10 | deg
Re: | 16000000 |  |  | Cd Min: | 0.04183 | at alpha= | 20 | deg
Mach: | 0.1 |  |  | Cl=0 at alpha= | -0.63285 | deg
|  |  |  | @ Cl=0.1, Cd= | 0.0042436
|  |  |  | @ Cl=0.4, Cd= | 0.005273
|  |  |  | @ Cl=0.6, Cd= | 0.0059204
alpha (deg) | Cl | Cd | Cm | Cl/Cd
-19.5 | -1.6241 | 0.03539 | -0.0556 | -45.8915
-19 | -1.6317 | 0.03099 | -0.0529 | -52.6525
-18.5 | -1.6286 | 0.02778 | -0.0497 | -58.6249
-18 | -1.622 | 0.02502 | -0.046 | -64.8281
-16 | -1.5562 | 0.0182 | -0.0283 | -85.5055
-15.5 | -1.5431 | 0.01675 | -0.0217 | -92.1254
-15 | -1.5124 | 0.01561 | -0.018 | -96.8866
-14.5 | -1.4746 | 0.01456 | -0.0154 | -101.2775
-14 | -1.4326 | 0.0137 | -0.0135 | -104.5693
-13.5 | -1.3879 | 0.01295 | -0.0119 | -107.1737
-13 | -1.3417 | 0.01226 | -0.0106 | -109.4372
-12.5 | -1.2936 | 0.01164 | -0.0095 | -111.134
-12 | -1.2448 | 0.01106 | -0.0086 | -112.5497
-11.5 | -1.1949 | 0.0105 | -0.0078 | -113.8
-11 | -1.1458 | 0.00983 | -0.0069 | -116.5615
-10.5 | -1.0953 | 0.00926 | -0.0063 | -118.2829
-10 | -1.0435 | 0.00878 | -0.0058 | -118.8497
-9.5 | -0.9905 | 0.00839 | -0.0055 | -118.0572
-9 | -0.9369 | 0.00805 | -0.0054 | -116.3851
-8 | -0.8292 | 0.00735 | -0.0052 | -112.8163
-7.5 | -0.7753 | 0.00696 | -0.0051 | -111.3937
-7 | -0.7203 | 0.00667 | -0.0052 | -107.991
-5.5 | -0.5531 | 0.00596 | -0.0059 | -92.802
-5 | -0.4972 | 0.00572 | -0.0062 | -86.9231
-4 | -0.3838 | 0.00539 | -0.0071 | -71.2059
-3.5 | -0.3271 | 0.00519 | -0.0076 | -63.025
-3 | -0.27 | 0.00507 | -0.0081 | -53.2544
-2.5 | -0.2127 | 0.00492 | -0.0087 | -43.2317
-2 | -0.1554 | 0.0048 | -0.0093 | -32.375
-1.5 | -0.098 | 0.00467 | -0.0099 | -20.985
-1 | -0.0409 | 0.00452 | -0.0104 | -9.0487
-0.5 | 0.0148 | 0.00428 | -0.0108 | 3.4579
0 | 0.0693 | 0.00429 | -0.011 | 16.1538
1 | 0.1685 | 0.00414 | -0.0104 | 40.7005
1.5 | 0.2239 | 0.00448 | -0.0108 | 49.9777
2 | 0.2789 | 0.00482 | -0.011 | 57.8631
2.5 | 0.3347 | 0.00508 | -0.0114 | 65.8858
3 | 0.3913 | 0.00525 | -0.0119 | 74.5333
3.5 | 0.448 | 0.0054 | -0.0123 | 82.963
4 | 0.5044 | 0.0056 | -0.0128 | 90.0714
4.5 | 0.5607 | 0.00578 | -0.0132 | 97.0069
5 | 0.6167 | 0.00598 | -0.0136 | 103.1271
6 | 0.7277 | 0.00644 | -0.0141 | 112.9969
6.5 | 0.7824 | 0.00672 | -0.0143 | 116.4286
7.5 | 0.891 | 0.00729 | -0.0144 | 122.2222
8 | 0.9447 | 0.0076 | -0.0144 | 124.3026
8.5 | 0.997 | 0.00799 | -0.0141 | 124.781
9 | 1.0489 | 0.0084 | -0.0137 | 124.869
9.5 | 1.1009 | 0.00877 | -0.0134 | 125.5302
10 | 1.1521 | 0.00917 | -0.0129 | 125.6379
10.5 | 1.2022 | 0.00962 | -0.0123 | 124.9688
11 | 1.2503 | 0.01018 | -0.0113 | 122.8193
11.5 | 1.2965 | 0.01084 | -0.01 | 119.6033
12 | 1.3425 | 0.01145 | -0.0087 | 117.2489
12.5 | 1.3876 | 0.01203 | -0.0072 | 115.345
13 | 1.4309 | 0.01264 | -0.0055 | 113.2041
13.5 | 1.4719 | 0.01329 | -0.0033 | 110.7524
14 | 1.5005 | 0.01399 | 0.0012 | 107.2552
14.5 | 1.5256 | 0.01473 | 0.0061 | 103.5709
15 | 1.5559 | 0.01567 | 0.0095 | 99.2916
15.5 | 1.5836 | 0.01677 | 0.0132 | 94.4305
16 | 1.6057 | 0.01825 | 0.0171 | 87.9836
16.5 | 1.6196 | 0.02034 | 0.0217 | 79.6264
17 | 1.6358 | 0.02237 | 0.0255 | 73.1247
18 | 1.6613 | 0.02725 | 0.0322 | 60.9651
18.5 | 1.6757 | 0.02978 | 0.0346 | 56.2693
19 | 1.6856 | 0.03282 | 0.0368 | 51.3589
19.5 | 1.6779 | 0.03769 | 0.039 | 44.5184
20 | 1.6831 | 0.04183 | 0.0398 | 40.2367

## 133. Re 16M Mach 0.25 (1)
BIGFOIL.COM POLAR EXPORT
NACA66-111 a=0.2
NACA66-111 a=0.2 |  |  |  | Cl Max: | 0.886 | at alpha= | 9 | deg
JavaFoil+Calcfoil stall+Eppler ext transition |  |  |  | L/D Max: | 123.426 | at alpha= | 7 | deg
Re: | 16000000 |  |  | Cd Min: | 0.00465 | at alpha= | 2 | deg
Mach: | 0.25 |  |  | Cl=0 at alpha= | -0.53226 | deg
|  |  |  | @ Cl=0.1, Cd= | 0.0049556
|  |  |  | @ Cl=0.4, Cd= | 0.09813
|  |  |  | @ Cl=0.6, Cd= | 0.09813
alpha (deg) | Cl | Cd | Cm | Cl/Cd
-13.5 | -0.266 | 0.09049 | 0.006 | -2.934
-13 | -0.327 | 0.08683 | 0.006 | -3.769
-12.5 | -0.383 | 0.08197 | 0.005 | -4.672
-12 | -0.434 | 0.07668 | 0.005 | -5.656
-11.5 | -0.479 | 0.07251 | 0.005 | -6.603
-11 | -0.518 | 0.06861 | 0.004 | -7.549
-10.5 | -0.55 | 0.06484 | 0.004 | -8.49
-10 | -0.575 | 0.06134 | 0.003 | -9.378
-9.5 | -0.594 | 0.05612 | 0.003 | -10.592
-9 | -0.606 | 0.05104 | 0.003 | -11.878
-8.5 | -0.747 | 0.00842 | 0.005 | -88.684
-8 | -0.738 | 0.00788 | 0.004 | -93.75
-7.5 | -0.721 | 0.00755 | 0.003 | -95.439
-7 | -0.695 | 0.00732 | 0.002 | -94.833
-6.5 | -0.661 | 0.00685 | 0.001 | -96.539
-6 | -0.621 | 0.00667 | 0.001 | -93.193
-5.5 | -0.575 | 0.00639 | 0 | -90.032
-5 | -0.524 | 0.00612 | -0.001 | -85.654
-4.5 | -0.471 | 0.00638 | -0.002 | -73.791
-4 | -0.415 | 0.00619 | -0.003 | -67.047
-3.5 | -0.358 | 0.0056 | -0.004 | -63.812
-3 | -0.299 | 0.00578 | -0.004 | -51.79
-2.5 | -0.24 | 0.0061 | -0.005 | -39.243
-2 | -0.179 | 0.00606 | -0.006 | -29.602
-1.5 | -0.119 | 0.00608 | -0.007 | -19.52
-1 | -0.058 | 0.00551 | -0.008 | -10.445
-0.5 | 0.004 | 0.00534 | -0.009 | 0.674
0 | 0.065 | 0.00499 | -0.01 | 13.02
0.5 | 0.126 | 0.00493 | -0.01 | 25.575
1 | 0.187 | 0.00488 | -0.011 | 38.359
1.5 | 0.248 | 0.0048 | -0.012 | 51.711
2 | 0.309 | 0.00465 | -0.013 | 66.356
2.5 | 0.369 | 0.00545 | -0.014 | 67.667
3 | 0.429 | 0.0056 | -0.015 | 76.591
3.5 | 0.487 | 0.00572 | -0.016 | 85.126
4 | 0.545 | 0.00592 | -0.016 | 92.033
4.5 | 0.601 | 0.00614 | -0.017 | 97.899
5 | 0.655 | 0.00638 | -0.018 | 102.676
5.5 | 0.706 | 0.00594 | -0.019 | 118.745
6 | 0.752 | 0.00615 | -0.02 | 122.21
6.5 | 0.792 | 0.00644 | -0.021 | 123.145
7 | 0.827 | 0.0067 | -0.022 | 123.426
7.5 | 0.855 | 0.00718 | -0.022 | 119.006
8 | 0.875 | 0.00888 | -0.023 | 98.431
8.5 | 0.885 | 0.00933 | -0.024 | 94.826
9 | 0.886 | 0.00983 | -0.025 | 90.103
9.5 | 0.876 | 0.01031 | -0.026 | 84.98
10 | 0.854 | 0.01111 | -0.026 | 76.847
10.5 | 0.675 | 0.06351 | -0.014 | 10.636
11 | 0.646 | 0.06555 | -0.016 | 9.86
11.5 | 0.606 | 0.07114 | -0.015 | 8.516
12 | 0.559 | 0.07743 | -0.015 | 7.223
12.5 | 0.509 | 0.08128 | -0.016 | 6.265
13 | 0.445 | 0.08678 | -0.015 | 5.123
13.5 | 0.371 | 0.09319 | -0.016 | 3.985
14 | 0.291 | 0.09813 | -0.016 | 2.969

## 134. Re 16M Mach 0.25 (2)
BIGFOIL.COM POLAR EXPORT
NACA66-111 a=0.2
NACA66-111 a=0.2 |  |  |  | Cl Max: | 1.4861 | at alpha= | 15 | deg
XFOIL ncrit=9 |  |  |  | L/D Max: | 122.791 | at alpha= | 9 | deg
Re: | 16000000 |  |  | Cd Min: | 0.22025 | at alpha= | 20 | deg
Mach: | 0.25 |  |  | Cl=0 at alpha= | -0.64174 | deg
|  |  |  | @ Cl=0.1, Cd= | 0.0043732
|  |  |  | @ Cl=0.4, Cd= | 0.0052924
|  |  |  | @ Cl=0.6, Cd= | 0.0059518
alpha (deg) | Cl | Cd | Cm | Cl/Cd
-15 | -1.2468 | 0.03835 | -0.0654 | -32.5111
-14.5 | -1.3051 | 0.03139 | -0.0587 | -41.5769
-14 | -1.3628 | 0.02486 | -0.0484 | -54.819
-13.5 | -1.3902 | 0.02075 | -0.0369 | -66.9976
-13 | -1.3741 | 0.01747 | -0.0304 | -78.6548
-12.5 | -1.3392 | 0.01522 | -0.0258 | -87.9895
-12 | -1.2944 | 0.01368 | -0.0224 | -94.6199
-11.5 | -1.2448 | 0.0125 | -0.0196 | -99.584
-11 | -1.1927 | 0.01153 | -0.0173 | -103.4432
-10.5 | -1.1391 | 0.01071 | -0.0153 | -106.3585
-10 | -1.0857 | 0.00985 | -0.0134 | -110.2234
-9.5 | -1.0314 | 0.00911 | -0.0118 | -113.2162
-9 | -0.9751 | 0.00858 | -0.0106 | -113.648
-8.5 | -0.918 | 0.00813 | -0.0097 | -112.9151
-8 | -0.8606 | 0.00774 | -0.009 | -111.1886
-7.5 | -0.8034 | 0.00732 | -0.0084 | -109.7541
-7 | -0.7465 | 0.0069 | -0.0078 | -108.1884
-6.5 | -0.6884 | 0.0066 | -0.0075 | -104.303
-6 | -0.6299 | 0.00633 | -0.0074 | -99.5103
-5.5 | -0.5713 | 0.0061 | -0.0074 | -93.6557
-5 | -0.5132 | 0.00582 | -0.0074 | -88.1787
-3.5 | -0.3367 | 0.00524 | -0.0083 | -64.2557
-3 | -0.2778 | 0.0051 | -0.0087 | -54.4706
-2.5 | -0.2185 | 0.00495 | -0.0092 | -44.1414
-2 | -0.1594 | 0.00482 | -0.0097 | -33.0705
-1.5 | -0.1001 | 0.00468 | -0.0103 | -21.3889
-1 | -0.0412 | 0.00454 | -0.0109 | -9.0749
-0.5 | 0.0163 | 0.00429 | -0.0113 | 3.7995
0 | 0.0724 | 0.00423 | -0.0115 | 17.1158
0.5 | 0.1225 | 0.00449 | -0.0111 | 27.2829
1 | 0.1734 | 0.00413 | -0.0107 | 41.9855
1.5 | 0.2301 | 0.00451 | -0.011 | 51.02
2 | 0.2867 | 0.00485 | -0.0112 | 59.1134
2.5 | 0.3441 | 0.00513 | -0.0114 | 67.076
3 | 0.4026 | 0.0053 | -0.0119 | 75.9623
3.5 | 0.4613 | 0.00545 | -0.0123 | 84.6422
4 | 0.5195 | 0.00567 | -0.0126 | 91.6226
4.5 | 0.5779 | 0.00586 | -0.0129 | 98.6177
5 | 0.6357 | 0.0061 | -0.013 | 104.2131
5.5 | 0.6936 | 0.00634 | -0.0131 | 109.4006
6 | 0.7512 | 0.00659 | -0.0131 | 113.9909
6.5 | 0.8078 | 0.00693 | -0.0128 | 116.5657
7 | 0.8649 | 0.00722 | -0.0125 | 119.7922
7.5 | 0.9214 | 0.00755 | -0.0121 | 122.0397
8 | 0.9768 | 0.00798 | -0.0113 | 122.406
8.5 | 1.0316 | 0.00843 | -0.0104 | 122.3725
9 | 1.0867 | 0.00885 | -0.0094 | 122.791
9.5 | 1.1406 | 0.00934 | -0.0081 | 122.1199
10 | 1.192 | 0.01002 | -0.0063 | 118.9621
10.5 | 1.2425 | 0.01071 | -0.0042 | 116.0131
11.5 | 1.3398 | 0.01223 | 0.0009 | 109.5503
12 | 1.3831 | 0.01322 | 0.0044 | 104.6218
12.5 | 1.4169 | 0.01417 | 0.0097 | 99.9929
13 | 1.444 | 0.01537 | 0.0158 | 93.9493
13.5 | 1.4671 | 0.01698 | 0.0219 | 86.4016
15 | 1.4861 | 0.02593 | 0.0408 | 57.312
15.5 | 1.4601 | 0.03162 | 0.0466 | 46.1765
16 | 1.4415 | 0.03737 | 0.05 | 38.5737
16.5 | 1.3963 | 0.04637 | 0.051 | 30.1121
17 | 1.3488 | 0.05772 | 0.0477 | 23.368
17.5 | 1.3259 | 0.06838 | 0.042 | 19.3902
18 | 1.2697 | 0.0865 | 0.0294 | 14.6786
18.5 | 1.2351 | 0.10305 | 0.0178 | 11.9854
19 | 1.185 | 0.12313 | 0.0044 | 9.624
19.5 | 0.8819 | 0.20495 | -0.0476 | 4.303
20 | 0.8732 | 0.22025 | -0.0559 | 3.9646

## 135. Re 16M Mach 0.50 (1)
BIGFOIL.COM POLAR EXPORT
NACA66-111 a=0.2
NACA66-111 a=0.2 |  |  |  | Cl Max: | 1.093 | at alpha= | 20 | deg
JavaFoil+Calcfoil stall+Eppler ext transition |  |  |  | L/D Max: | 111.85 | at alpha= | 5 | deg
Re: | 16000000 |  |  | Cd Min: | 0.00463 | at alpha= | 1.5 | deg
Mach: | 0.5 |  |  | Cl=0 at alpha= | -0.52941 | deg
|  |  |  | @ Cl=0.1, Cd= | 0.0047981
|  |  |  | @ Cl=0.4, Cd= | 0.005437
|  |  |  | @ Cl=0.6, Cd= | 0.0058211
alpha (deg) | Cl | Cd | Cm | Cl/Cd
-20 | -1.047 | 0.17171 | 0.014 | -6.098
-19.5 | -1.023 | 0.15926 | 0.014 | -6.423
-19 | -0.997 | 0.1515 | 0.013 | -6.583
-18.5 | -0.97 | 0.14506 | 0.013 | -6.683
-18 | -0.943 | 0.14083 | 0.012 | -6.693
-17.5 | -0.916 | 0.13286 | 0.012 | -6.892
-17 | -0.89 | 0.12558 | 0.011 | -7.086
-16.5 | -0.867 | 0.11399 | 0.011 | -7.603
-16 | -0.839 | 0.1086 | 0.011 | -7.729
-15.5 | -0.815 | 0.09976 | 0.011 | -8.172
-15 | -0.814 | 0.07326 | 0.012 | -11.112
-14.5 | -0.886 | 0.02192 | 0.015 | -40.435
-14 | -0.73 | 0.09376 | 0.008 | -7.79
-13.5 | -0.706 | 0.08563 | 0.008 | -8.239
-13 | -0.691 | 0.07009 | 0.009 | -9.864
-12.5 | -0.771 | 0.01703 | 0.012 | -45.292
-12 | -0.751 | 0.01393 | 0.011 | -53.925
-11.5 | -0.723 | 0.01256 | 0.01 | -57.57
-11 | -0.566 | 0.07507 | 0.005 | -7.537
-10.5 | -0.54 | 0.06668 | 0.005 | -8.101
-10 | -0.516 | 0.05911 | 0.005 | -8.732
-9.5 | -0.594 | 0.01109 | 0.007 | -53.592
-9 | -0.565 | 0.01014 | 0.006 | -55.688
-8.5 | -0.533 | 0.00954 | 0.005 | -55.849
-8 | -0.405 | 0.05115 | 0.002 | -7.908
-7.5 | -0.377 | 0.04853 | 0.002 | -7.775
-7 | -0.352 | 0.0431 | 0.001 | -8.159
-6.5 | -0.401 | 0.00743 | 0.002 | -53.944
-6 | -0.453 | 0.03668 | 0 | -12.345
-5.5 | -0.584 | 0.00721 | 0 | -80.954
-5 | -0.554 | 0.00673 | -0.001 | -82.337
-4.5 | -0.509 | 0.00641 | -0.002 | -79.447
-4 | -0.455 | 0.00613 | -0.003 | -74.12
-3.5 | -0.395 | 0.00589 | -0.004 | -67.012
-3 | -0.332 | 0.00588 | -0.005 | -56.452
-2.5 | -0.267 | 0.00591 | -0.006 | -45.144
-2 | -0.2 | 0.00586 | -0.007 | -34.116
-1.5 | -0.132 | 0.00563 | -0.008 | -23.537
-1 | -0.064 | 0.00563 | -0.009 | -11.42
-0.5 | 0.004 | 0.00488 | -0.01 | 0.824
0 | 0.073 | 0.00481 | -0.011 | 15.094
0.5 | 0.141 | 0.00478 | -0.012 | 29.488
1 | 0.209 | 0.00471 | -0.013 | 44.437
1.5 | 0.277 | 0.00463 | -0.014 | 59.866
2 | 0.345 | 0.00469 | -0.014 | 73.569
2.5 | 0.412 | 0.0056 | -0.015 | 73.549
3 | 0.477 | 0.00537 | -0.016 | 88.833
3.5 | 0.541 | 0.00556 | -0.017 | 97.244
4 | 0.602 | 0.00583 | -0.018 | 103.277
4.5 | 0.66 | 0.00608 | -0.019 | 108.612
5 | 0.712 | 0.00636 | -0.02 | 111.85
5.5 | 0.748 | 0.0079 | -0.021 | 94.68
6 | 0.757 | 0.00843 | -0.022 | 89.734
6.5 | 0.678 | 0.00921 | -0.023 | 73.617
7 | 0.409 | 0.04221 | -0.014 | 9.696
7.5 | 0.532 | 0.01014 | -0.025 | 52.493
8 | 0.463 | 0.04709 | -0.015 | 9.835
8.5 | 0.486 | 0.05469 | -0.013 | 8.878
9 | 0.629 | 0.01121 | -0.028 | 56.06
9.5 | 0.66 | 0.01191 | -0.028 | 55.358
10 | 0.689 | 0.01296 | -0.029 | 53.206
10.5 | 0.713 | 0.01519 | -0.03 | 46.938
11 | 0.621 | 0.06956 | -0.017 | 8.928
11.5 | 0.648 | 0.07254 | -0.018 | 8.939
12 | 0.811 | 0.01576 | -0.033 | 51.452
12.5 | 0.836 | 0.01792 | -0.033 | 46.642
13 | 0.848 | 0.02392 | -0.033 | 35.439
13.5 | 0.76 | 0.08443 | -0.022 | 9.001
14 | 0.781 | 0.09623 | -0.021 | 8.117
14.5 | 0.935 | 0.02707 | -0.035 | 34.548
15 | 0.847 | 0.08959 | -0.026 | 9.458
15.5 | 0.865 | 0.1022 | -0.025 | 8.465
16 | 0.896 | 0.10349 | -0.026 | 8.657
16.5 | 0.91 | 0.12326 | -0.024 | 7.385
17 | 0.936 | 0.1322 | -0.024 | 7.081
17.5 | 0.963 | 0.13612 | -0.025 | 7.076
18 | 0.992 | 0.13861 | -0.027 | 7.153
18.5 | 1.018 | 0.14431 | -0.027 | 7.052
19 | 1.04 | 0.15834 | -0.027 | 6.571
19.5 | 1.067 | 0.16212 | -0.028 | 6.583
20 | 1.093 | 0.17261 | -0.029 | 6.332

## 136. Re 16M Mach 0.50 (2)
BIGFOIL.COM POLAR EXPORT
NACA66-111 a=0.2
NACA66-111 a=0.2 |  |  |  | Cl Max: | 0.9584 | at alpha= | 7.5 | deg
XFOIL ncrit=9 |  |  |  | L/D Max: | 113.882 | at alpha= | 6 | deg
Re: | 16000000 |  |  | Cd Min: | 0.26532 | at alpha= | -20 | deg
Mach: | 0.5 |  |  | Cl=0 at alpha= | -0.67787 | deg
|  |  |  | @ Cl=0.1, Cd= | 0.0040448
|  |  |  | @ Cl=0.4, Cd= | 0.0053686
|  |  |  | @ Cl=0.6, Cd= | 0.0060666
alpha (deg) | Cl | Cd | Cm | Cl/Cd
-20 | -0.826 | 0.26532 | 0.0636 | -3.1132
-19.5 | -0.8053 | 0.25643 | 0.0583 | -3.1404
-19 | -0.7848 | 0.24722 | 0.053 | -3.1745
-18.5 | -0.7648 | 0.2382 | 0.0477 | -3.2107
-18 | -0.7433 | 0.23017 | 0.0425 | -3.2294
-17.5 | -0.722 | 0.22206 | 0.0374 | -3.2514
-17 | -0.7031 | 0.21262 | 0.0322 | -3.3068
-16.5 | -0.6858 | 0.20373 | 0.0275 | -3.3662
-16 | -0.672 | 0.19376 | 0.0227 | -3.4682
-15.5 | -0.6534 | 0.18519 | 0.0178 | -3.5283
-15 | -0.6356 | 0.17647 | 0.0128 | -3.6017
-14.5 | -0.6199 | 0.16717 | 0.0075 | -3.7082
-14 | -0.6068 | 0.15729 | 0.0021 | -3.8578
-13.5 | -0.5973 | 0.14667 | -0.0037 | -4.0724
-13 | -0.5884 | 0.13652 | -0.0095 | -4.31
-12.5 | -0.5757 | 0.12764 | -0.0146 | -4.5103
-12 | -0.5697 | 0.11762 | -0.0204 | -4.8436
-11.5 | -0.5687 | 0.10688 | -0.0267 | -5.3209
-11 | -0.5675 | 0.09683 | -0.0327 | -5.8608
-10.5 | -0.5797 | 0.08477 | -0.0402 | -6.8385
-10 | -0.5865 | 0.07402 | -0.0474 | -7.9235
-9.5 | -0.6037 | 0.06047 | -0.0595 | -9.9835
-9 | -0.6381 | 0.05061 | -0.0638 | -12.6082
-8.5 | -0.6671 | 0.0442 | -0.0614 | -15.0928
-8 | -0.704 | 0.03909 | -0.0525 | -18.0097
-7.5 | -0.7246 | 0.03205 | -0.045 | -22.6084
-7 | -0.7362 | 0.024 | -0.0367 | -30.675
-6.5 | -0.7363 | 0.01511 | -0.0281 | -48.7293
-6 | -0.7065 | 0.00865 | -0.0218 | -81.6763
-5.5 | -0.6501 | 0.00704 | -0.0174 | -92.3438
-5 | -0.5831 | 0.00644 | -0.015 | -90.5435
-4.5 | -0.5154 | 0.00601 | -0.0135 | -85.7571
-4 | -0.447 | 0.00572 | -0.0126 | -78.1469
-3.5 | -0.3785 | 0.00549 | -0.0122 | -68.9435
-3 | -0.3108 | 0.00527 | -0.0119 | -58.9753
-2 | -0.1756 | 0.00493 | -0.0123 | -35.6187
-1.5 | -0.1082 | 0.00478 | -0.0128 | -22.636
-1 | -0.0412 | 0.00465 | -0.0133 | -8.8602
0 | 0.0867 | 0.00403 | -0.0137 | 21.5136
1 | 0.1947 | 0.00415 | -0.0116 | 46.9157
1.5 | 0.2566 | 0.00465 | -0.0114 | 55.1828
2 | 0.3188 | 0.00511 | -0.0111 | 62.3875
2.5 | 0.3846 | 0.00532 | -0.0113 | 72.2932
3 | 0.4512 | 0.00553 | -0.0113 | 81.5913
3.5 | 0.5178 | 0.00577 | -0.0112 | 89.74
4 | 0.5847 | 0.006 | -0.0108 | 97.45
4.5 | 0.6513 | 0.00629 | -0.01 | 103.5453
5 | 0.7184 | 0.00661 | -0.0089 | 108.6838
5.5 | 0.7853 | 0.00697 | -0.0072 | 112.6686
6 | 0.8507 | 0.00747 | -0.0047 | 113.8822
7 | 0.9464 | 0.01072 | 0.0072 | 88.2836
7.5 | 0.9584 | 0.0177 | 0.0159 | 54.1469
8 | 0.9418 | 0.02518 | 0.0267 | 37.4027
8.5 | 0.9091 | 0.0302 | 0.0392 | 30.1026
9 | 0.8716 | 0.036 | 0.048 | 24.2111
9.5 | 0.8313 | 0.04314 | 0.0526 | 19.2698
10 | 0.7935 | 0.05172 | 0.0524 | 15.3422
10.5 | 0.7625 | 0.06208 | 0.0471 | 12.2825
11 | 0.7437 | 0.07526 | 0.0368 | 9.8817
11.5 | 0.7371 | 0.08956 | 0.0266 | 8.2302
12 | 0.7191 | 0.10369 | 0.0174 | 6.9351
12.5 | 0.7128 | 0.11577 | 0.01 | 6.157

## 137. Re 18M Mach 0.00 (1)
BIGFOIL.COM POLAR EXPORT
NACA66-111 a=0.2
NACA66-111 a=0.2 |  |  |  | Cl Max: | 0.952 | at alpha= | 10.5 | deg
JavaFoil+Calcfoil stall+Eppler ext transition |  |  |  | L/D Max: | 126.967 | at alpha= | 7 | deg
Re: | 18000000 |  |  | Cd Min: | 0.00498 | at alpha= | 1.5 | deg
Mach: | 0 |  |  | Cl=0 at alpha= | -0.52542 | deg
|  |  |  | @ Cl=0.1, Cd= | 0.0053475
|  |  |  | @ Cl=0.4, Cd= | 0.0053737
|  |  |  | @ Cl=0.6, Cd= | 0.10791
alpha (deg) | Cl | Cd | Cm | Cl/Cd
-15 | -0.552 | 0.1041 | 0.007 | -5.303
-14.5 | -0.573 | 0.09699 | 0.007 | -5.904
-14 | -0.591 | 0.09435 | 0.006 | -6.259
-13.5 | -0.608 | 0.0893 | 0.006 | -6.811
-13 | -0.625 | 0.08327 | 0.006 | -7.506
-12.5 | -0.64 | 0.07712 | 0.006 | -8.304
-12 | -0.653 | 0.07227 | 0.005 | -9.033
-11.5 | -0.662 | 0.06857 | 0.005 | -9.652
-11 | -0.672 | 0.06129 | 0.005 | -10.963
-10.5 | -0.794 | 0.01288 | 0.007 | -61.6
-10 | -0.821 | 0.00792 | 0.007 | -103.727
-9.5 | -0.815 | 0.00807 | 0.006 | -100.984
-9 | -0.802 | 0.00818 | 0.005 | -97.966
-8.5 | -0.783 | 0.00777 | 0.005 | -100.767
-8 | -0.758 | 0.00741 | 0.004 | -102.326
-7.5 | -0.728 | 0.00716 | 0.003 | -101.775
-7 | -0.694 | 0.00689 | 0.002 | -100.741
-6.5 | -0.654 | 0.007 | 0.001 | -93.401
-6 | -0.61 | 0.0068 | 0.001 | -89.728
-5.5 | -0.563 | 0.00662 | 0 | -84.957
-5 | -0.511 | 0.0064 | -0.001 | -79.855
-4.5 | -0.458 | 0.00615 | -0.002 | -74.483
-4 | -0.403 | 0.00617 | -0.003 | -65.292
-3.5 | -0.347 | 0.00617 | -0.003 | -56.272
-3 | -0.29 | 0.00614 | -0.004 | -47.231
-2.5 | -0.232 | 0.00608 | -0.005 | -38.189
-2 | -0.174 | 0.00606 | -0.006 | -28.685
-1.5 | -0.115 | 0.00605 | -0.007 | -18.985
-1 | -0.056 | 0.00553 | -0.008 | -10.079
-0.5 | 0.003 | 0.00546 | -0.008 | 0.637
0 | 0.063 | 0.00536 | -0.009 | 11.731
0.5 | 0.122 | 0.00534 | -0.01 | 22.898
1 | 0.181 | 0.00504 | -0.011 | 35.961
1.5 | 0.24 | 0.00498 | -0.012 | 48.232
2 | 0.299 | 0.00503 | -0.013 | 59.499
2.5 | 0.358 | 0.0053 | -0.013 | 67.422
3 | 0.415 | 0.0054 | -0.014 | 76.882
3.5 | 0.472 | 0.00557 | -0.015 | 84.766
4 | 0.529 | 0.00574 | -0.016 | 92.101
4.5 | 0.584 | 0.00587 | -0.017 | 99.429
5 | 0.638 | 0.00609 | -0.018 | 104.712
5.5 | 0.688 | 0.0063 | -0.018 | 109.168
6 | 0.736 | 0.00655 | -0.019 | 112.378
6.5 | 0.78 | 0.00679 | -0.02 | 114.794
7 | 0.819 | 0.00645 | -0.021 | 126.967
7.5 | 0.855 | 0.00676 | -0.022 | 126.427
8 | 0.885 | 0.00704 | -0.022 | 125.671
8.5 | 0.91 | 0.00736 | -0.023 | 123.693
9 | 0.929 | 0.00911 | -0.024 | 102.029
9.5 | 0.943 | 0.00945 | -0.025 | 99.75
10 | 0.95 | 0.00998 | -0.026 | 95.237
10.5 | 0.952 | 0.01038 | -0.026 | 91.732
11 | 0.948 | 0.01099 | -0.027 | 86.264
11.5 | 0.932 | 0.01239 | -0.028 | 75.205
12 | 0.785 | 0.05731 | -0.021 | 13.695
12.5 | 0.751 | 0.07418 | -0.017 | 10.122
13 | 0.728 | 0.08025 | -0.017 | 9.075
13.5 | 0.706 | 0.08231 | -0.018 | 8.576
14 | 0.675 | 0.09147 | -0.017 | 7.376
14.5 | 0.646 | 0.09733 | -0.017 | 6.642
15 | 0.619 | 0.10099 | -0.018 | 6.125
15.5 | 0.589 | 0.10791 | -0.018 | 5.459

## 138. Re 18M Mach 0.00 (2)
BIGFOIL.COM POLAR EXPORT
NACA66-111 a=0.2
NACA66-111 a=0.2 |  |  |  | Cl Max: | 1.7373 | at alpha= | 20 | deg
XFOIL ncrit=9 |  |  |  | L/D Max: | 129.324 | at alpha= | 10 | deg
Re: | 18000000 |  |  | Cd Min: | 0.03407 | at alpha= | 20 | deg
Mach: | 0 |  |  | Cl=0 at alpha= | -0.62432 | deg
|  |  |  | @ Cl=0.1, Cd= | 0.0046139
|  |  |  | @ Cl=0.4, Cd= | 0.0051848
|  |  |  | @ Cl=0.6, Cd= | 0.0058087
alpha (deg) | Cl | Cd | Cm | Cl/Cd
-20 | -1.6977 | 0.03064 | -0.0492 | -55.408
-19.5 | -1.6899 | 0.02782 | -0.0467 | -60.7441
-19 | -1.6816 | 0.02524 | -0.0435 | -66.6244
-18.5 | -1.668 | 0.02319 | -0.0402 | -71.9276
-18 | -1.6525 | 0.02137 | -0.0366 | -77.328
-17.5 | -1.6395 | 0.01946 | -0.0322 | -84.2497
-17 | -1.6147 | 0.01839 | -0.0287 | -87.8032
-16.5 | -1.5926 | 0.01745 | -0.0243 | -91.2665
-16 | -1.5773 | 0.01626 | -0.0183 | -97.0049
-15.5 | -1.5494 | 0.01512 | -0.0145 | -102.4735
-15 | -1.5114 | 0.01425 | -0.0124 | -106.0632
-14.5 | -1.4701 | 0.01349 | -0.0108 | -108.977
-14 | -1.4264 | 0.01282 | -0.0094 | -111.2637
-13.5 | -1.3812 | 0.01218 | -0.0083 | -113.399
-13 | -1.3347 | 0.01158 | -0.0074 | -115.2591
-12.5 | -1.2869 | 0.01104 | -0.0067 | -116.567
-12 | -1.2382 | 0.01051 | -0.0061 | -117.8116
-11.5 | -1.1886 | 0.01003 | -0.0056 | -118.5045
-11 | -1.1398 | 0.00939 | -0.0049 | -121.3845
-10.5 | -1.0894 | 0.00889 | -0.0045 | -122.5422
-10 | -1.0378 | 0.00846 | -0.0043 | -122.6714
-9.5 | -0.9854 | 0.00811 | -0.0042 | -121.5043
-9 | -0.9322 | 0.00778 | -0.0042 | -119.8201
-8.5 | -0.8788 | 0.00746 | -0.0042 | -117.8016
-8 | -0.825 | 0.00715 | -0.0043 | -115.3846
-7.5 | -0.7715 | 0.00677 | -0.0043 | -113.9586
-5.5 | -0.5508 | 0.00585 | -0.0055 | -94.1538
-5 | -0.4952 | 0.00559 | -0.0059 | -88.5868
-4.5 | -0.439 | 0.00544 | -0.0063 | -80.6985
-3.5 | -0.3261 | 0.00511 | -0.0073 | -63.816
-2.5 | -0.2123 | 0.00484 | -0.0085 | -43.8636
-2 | -0.1552 | 0.00471 | -0.0091 | -32.9512
-1.5 | -0.0981 | 0.00461 | -0.0097 | -21.2798
-1 | -0.0414 | 0.0045 | -0.0102 | -9.2
-0.5 | 0.0137 | 0.00441 | -0.0106 | 3.1066
0 | 0.0678 | 0.00448 | -0.0108 | 15.1339
0.5 | 0.1183 | 0.00469 | -0.0107 | 25.2239
1 | 0.1678 | 0.00423 | -0.0104 | 39.669
1.5 | 0.2228 | 0.00447 | -0.0108 | 49.8434
2 | 0.2779 | 0.00479 | -0.0111 | 58.0167
2.5 | 0.3337 | 0.00501 | -0.0115 | 66.6068
3 | 0.39 | 0.00516 | -0.012 | 75.5814
3.5 | 0.4465 | 0.0053 | -0.0125 | 84.2453
4 | 0.5025 | 0.00549 | -0.013 | 91.5301
4.5 | 0.5586 | 0.00566 | -0.0134 | 98.6926
5 | 0.6143 | 0.00586 | -0.0138 | 104.8294
5.5 | 0.6695 | 0.00609 | -0.0142 | 109.9343
6 | 0.7247 | 0.0063 | -0.0145 | 115.0317
6.5 | 0.7791 | 0.00657 | -0.0147 | 118.5845
7.5 | 0.8872 | 0.00711 | -0.0151 | 124.782
8 | 0.9406 | 0.0074 | -0.0151 | 127.1081
8.5 | 0.9926 | 0.00778 | -0.015 | 127.5835
9 | 1.0444 | 0.00816 | -0.0148 | 127.9902
9.5 | 1.0961 | 0.0085 | -0.0146 | 128.9529
10 | 1.1471 | 0.00887 | -0.0144 | 129.3236
10.5 | 1.1971 | 0.00928 | -0.014 | 128.9978
11 | 1.2455 | 0.00979 | -0.0133 | 127.2217
11.5 | 1.2921 | 0.01038 | -0.0123 | 124.4798
12.5 | 1.3838 | 0.01149 | -0.0102 | 120.4352
13 | 1.4278 | 0.01204 | -0.0089 | 118.588
13.5 | 1.47 | 0.01262 | -0.0073 | 116.4818
14 | 1.5094 | 0.01326 | -0.0053 | 113.8311
14.5 | 1.5366 | 0.01388 | -0.0008 | 110.7061
15 | 1.5602 | 0.01453 | 0.0041 | 107.3778
16 | 1.6177 | 0.01653 | 0.0105 | 97.8645
16.5 | 1.6367 | 0.01809 | 0.0145 | 90.4754
17 | 1.6527 | 0.01994 | 0.0186 | 82.8837
17.5 | 1.6759 | 0.02138 | 0.0214 | 78.3863
18 | 1.6896 | 0.02354 | 0.0249 | 71.7757
18.5 | 1.7078 | 0.0255 | 0.0275 | 66.9725
19 | 1.7221 | 0.02783 | 0.03 | 61.8793
19.5 | 1.7274 | 0.03101 | 0.0326 | 55.7046
20 | 1.7373 | 0.03407 | 0.0343 | 50.9921

## 139. Re 18M Mach 0.10 (1)
BIGFOIL.COM POLAR EXPORT
NACA66-111 a=0.2
NACA66-111 a=0.2 |  |  |  | Cl Max: | 0.94 | at alpha= | 10 | deg
JavaFoil+Calcfoil stall+Eppler ext transition |  |  |  | L/D Max: | 129.358 | at alpha= | 7 | deg
Re: | 18000000 |  |  | Cd Min: | 0.005 | at alpha= | 2 | deg
Mach: | 0.1 |  |  | Cl=0 at alpha= | -0.52542 | deg
|  |  |  | @ Cl=0.1, Cd= | 0.0051765
|  |  |  | @ Cl=0.4, Cd= | 0.0053824
|  |  |  | @ Cl=0.6, Cd= | 0.10388
alpha (deg) | Cl | Cd | Cm | Cl/Cd
-15 | -0.51 | 0.10525 | 0.007 | -4.842
-14.5 | -0.533 | 0.0975 | 0.007 | -5.47
-14 | -0.555 | 0.09496 | 0.006 | -5.842
-13.5 | -0.577 | 0.08825 | 0.006 | -6.534
-13 | -0.596 | 0.08354 | 0.006 | -7.137
-12.5 | -0.614 | 0.07855 | 0.005 | -7.822
-12 | -0.63 | 0.07363 | 0.005 | -8.559
-11.5 | -0.642 | 0.07027 | 0.005 | -9.136
-11 | -0.652 | 0.06496 | 0.005 | -10.044
-10.5 | -0.664 | 0.05693 | 0.005 | -11.66
-10 | -0.809 | 0.00937 | 0.007 | -86.337
-9.5 | -0.807 | 0.0081 | 0.006 | -99.544
-9 | -0.796 | 0.00821 | 0.005 | -96.954
-8.5 | -0.779 | 0.00788 | 0.005 | -98.896
-8 | -0.757 | 0.00743 | 0.004 | -101.874
-7.5 | -0.728 | 0.00715 | 0.003 | -101.798
-7 | -0.694 | 0.00688 | 0.002 | -100.965
-6.5 | -0.656 | 0.0071 | 0.001 | -92.379
-6 | -0.612 | 0.00679 | 0.001 | -90.12
-5.5 | -0.565 | 0.00662 | 0 | -85.368
-5 | -0.513 | 0.00638 | -0.001 | -80.396
-4.5 | -0.46 | 0.00619 | -0.002 | -74.254
-4 | -0.405 | 0.00617 | -0.003 | -65.604
-3.5 | -0.349 | 0.00617 | -0.003 | -56.522
-3 | -0.291 | 0.00612 | -0.004 | -47.648
-2.5 | -0.233 | 0.00606 | -0.005 | -38.523
-2 | -0.175 | 0.00605 | -0.006 | -28.841
-1.5 | -0.115 | 0.00603 | -0.007 | -19.139
-1 | -0.056 | 0.00557 | -0.008 | -10.071
-0.5 | 0.003 | 0.00544 | -0.008 | 0.643
0 | 0.063 | 0.00538 | -0.009 | 11.748
0.5 | 0.123 | 0.00505 | -0.01 | 24.354
1 | 0.182 | 0.00502 | -0.011 | 36.311
1.5 | 0.242 | 0.00502 | -0.012 | 48.095
2 | 0.301 | 0.005 | -0.013 | 60.12
2.5 | 0.359 | 0.00534 | -0.013 | 67.326
3 | 0.417 | 0.0054 | -0.014 | 77.361
3.5 | 0.475 | 0.00557 | -0.015 | 85.241
4 | 0.531 | 0.00574 | -0.016 | 92.533
4.5 | 0.587 | 0.00593 | -0.017 | 98.919
5 | 0.64 | 0.00615 | -0.018 | 104.138
5.5 | 0.691 | 0.00629 | -0.018 | 109.897
6 | 0.738 | 0.00654 | -0.019 | 112.964
6.5 | 0.782 | 0.00679 | -0.02 | 115.181
7 | 0.821 | 0.00635 | -0.021 | 129.358
7.5 | 0.855 | 0.00678 | -0.022 | 126.156
8 | 0.885 | 0.00704 | -0.023 | 125.73
8.5 | 0.908 | 0.00873 | -0.023 | 104.001
9 | 0.925 | 0.00918 | -0.024 | 100.805
9.5 | 0.936 | 0.00959 | -0.025 | 97.688
10 | 0.94 | 0.0101 | -0.026 | 93.122
10.5 | 0.939 | 0.01052 | -0.026 | 89.265
11 | 0.93 | 0.01118 | -0.027 | 83.229
11.5 | 0.913 | 0.01237 | -0.028 | 73.778
12 | 0.745 | 0.06945 | -0.017 | 10.723
12.5 | 0.724 | 0.07693 | -0.016 | 9.41
13 | 0.702 | 0.07931 | -0.017 | 8.848
13.5 | 0.671 | 0.08489 | -0.017 | 7.909
14 | 0.638 | 0.09343 | -0.016 | 6.828
14.5 | 0.606 | 0.09873 | -0.017 | 6.135
15 | 0.574 | 0.10388 | -0.017 | 5.522

## 140. Re 18M Mach 0.10 (2)
BIGFOIL.COM POLAR EXPORT
NACA66-111 a=0.2
NACA66-111 a=0.2 |  |  |  | Cl Max: | 1.7072 | at alpha= | 20 | deg
XFOIL ncrit=9 |  |  |  | L/D Max: | 128.613 | at alpha= | 9.5 | deg
Re: | 18000000 |  |  | Cd Min: | 0.03947 | at alpha= | 20 | deg
Mach: | 0.1 |  |  | Cl=0 at alpha= | -0.62261 | deg
|  |  |  | @ Cl=0.1, Cd= | 0.0046013
|  |  |  | @ Cl=0.4, Cd= | 0.0051895
|  |  |  | @ Cl=0.6, Cd= | 0.0058167
alpha (deg) | Cl | Cd | Cm | Cl/Cd
-20 | -1.6502 | 0.03721 | -0.0565 | -44.3483
-19.5 | -1.6516 | 0.03312 | -0.0547 | -49.8671
-19 | -1.6542 | 0.0293 | -0.0518 | -56.4573
-18.5 | -1.6484 | 0.02639 | -0.0484 | -62.4631
-18 | -1.6393 | 0.02389 | -0.0446 | -68.6187
-17 | -1.6059 | 0.0203 | -0.0365 | -79.1084
-16.5 | -1.5845 | 0.01903 | -0.0322 | -83.2633
-16 | -1.566 | 0.01784 | -0.0269 | -87.7803
-15.5 | -1.5511 | 0.01648 | -0.0204 | -94.1201
-15 | -1.5175 | 0.01534 | -0.0172 | -98.9244
-14.5 | -1.4798 | 0.01424 | -0.0147 | -103.9185
-14 | -1.4379 | 0.01335 | -0.0127 | -107.7079
-13.5 | -1.3928 | 0.01261 | -0.0112 | -110.452
-13 | -1.346 | 0.01194 | -0.0099 | -112.7303
-12.5 | -1.2977 | 0.01134 | -0.0089 | -114.4356
-12 | -1.2485 | 0.01077 | -0.008 | -115.9239
-11 | -1.1482 | 0.00965 | -0.0065 | -118.9845
-10.5 | -1.0974 | 0.0091 | -0.0059 | -120.5934
-10 | -1.0458 | 0.00859 | -0.0054 | -121.7462
-9.5 | -0.9928 | 0.00821 | -0.0052 | -120.9257
-9 | -0.9391 | 0.00786 | -0.005 | -119.4784
-8.5 | -0.8851 | 0.00753 | -0.0049 | -117.5432
-8 | -0.8306 | 0.00722 | -0.0049 | -115.0416
-7.5 | -0.7766 | 0.00684 | -0.0049 | -113.538
-7 | -0.7218 | 0.00654 | -0.0049 | -110.367
-6.5 | -0.6661 | 0.0063 | -0.0052 | -105.7302
-5.5 | -0.5541 | 0.00587 | -0.0058 | -94.3952
-5 | -0.4982 | 0.00561 | -0.0061 | -88.8057
-4.5 | -0.4416 | 0.00545 | -0.0065 | -81.0275
-3.5 | -0.3279 | 0.00511 | -0.0074 | -64.1683
-3 | -0.2706 | 0.00497 | -0.008 | -54.4467
-2.5 | -0.2134 | 0.00485 | -0.0086 | -44
-2 | -0.1559 | 0.00472 | -0.0092 | -33.0297
-1.5 | -0.0985 | 0.00461 | -0.0098 | -21.3666
-1 | -0.0414 | 0.0045 | -0.0103 | -9.2
0 | 0.0683 | 0.00447 | -0.0109 | 15.2796
0.5 | 0.119 | 0.00468 | -0.0107 | 25.4274
1 | 0.1686 | 0.00422 | -0.0105 | 39.9526
1.5 | 0.224 | 0.00448 | -0.0108 | 50
2 | 0.2793 | 0.0048 | -0.0111 | 58.1875
2.5 | 0.3354 | 0.00502 | -0.0115 | 66.8127
3 | 0.3921 | 0.00517 | -0.012 | 75.8414
3.5 | 0.4489 | 0.00531 | -0.0125 | 84.5386
4 | 0.5053 | 0.0055 | -0.0129 | 91.8727
4.5 | 0.5618 | 0.00568 | -0.0134 | 98.9085
5 | 0.6177 | 0.00588 | -0.0138 | 105.051
5.5 | 0.6734 | 0.00611 | -0.0141 | 110.2128
6 | 0.729 | 0.00633 | -0.0144 | 115.1659
6.5 | 0.7837 | 0.0066 | -0.0145 | 118.7424
7 | 0.8383 | 0.00689 | -0.0146 | 121.6691
7.5 | 0.8928 | 0.00715 | -0.0147 | 124.8671
8 | 0.9465 | 0.00746 | -0.0147 | 126.8767
8.5 | 0.9989 | 0.00786 | -0.0144 | 127.0865
9.5 | 1.1035 | 0.00858 | -0.0138 | 128.6131
10 | 1.1549 | 0.00898 | -0.0134 | 128.608
10.5 | 1.2051 | 0.00943 | -0.0128 | 127.7943
11 | 1.2532 | 0.01002 | -0.0118 | 125.0699
11.5 | 1.3004 | 0.01061 | -0.0106 | 122.5636
12 | 1.3472 | 0.01117 | -0.0094 | 120.6088
12.5 | 1.3929 | 0.01174 | -0.0081 | 118.6457
13 | 1.4369 | 0.01234 | -0.0064 | 116.4425
13.5 | 1.4786 | 0.01298 | -0.0044 | 113.9137
14 | 1.5102 | 0.01374 | -0.0005 | 109.9127
14.5 | 1.5357 | 0.01451 | 0.0044 | 105.8374
15 | 1.5628 | 0.01537 | 0.0085 | 101.6786
15.5 | 1.5908 | 0.01642 | 0.0122 | 96.8819
16 | 1.6131 | 0.01786 | 0.0163 | 90.3191
16.5 | 1.6298 | 0.01973 | 0.0206 | 82.6052
17 | 1.6491 | 0.02151 | 0.0242 | 76.6667
17.5 | 1.6711 | 0.0232 | 0.0272 | 72.0302
18.5 | 1.6939 | 0.02838 | 0.0336 | 59.6864
19 | 1.7047 | 0.03126 | 0.036 | 54.5329
19.5 | 1.7015 | 0.03557 | 0.0384 | 47.8353
20 | 1.7072 | 0.03947 | 0.0395 | 43.2531

## 141. Re 18M Mach 0.25 (1)
BIGFOIL.COM POLAR EXPORT
NACA66-111 a=0.2
NACA66-111 a=0.2 |  |  |  | Cl Max: | 0.886 | at alpha= | 9 | deg
JavaFoil+Calcfoil stall+Eppler ext transition |  |  |  | L/D Max: | 125.822 | at alpha= | 7 | deg
Re: | 18000000 |  |  | Cd Min: | 0.00499 | at alpha= | 2 | deg
Mach: | 0.25 |  |  | Cl=0 at alpha= | -0.53226 | deg
|  |  |  | @ Cl=0.1, Cd= | 0.0052007
|  |  |  | @ Cl=0.4, Cd= | 0.09794
|  |  |  | @ Cl=0.6, Cd= | 0.09794
alpha (deg) | Cl | Cd | Cm | Cl/Cd
-13.5 | -0.266 | 0.08999 | 0.006 | -2.951
-13 | -0.327 | 0.0869 | 0.006 | -3.767
-12.5 | -0.383 | 0.08184 | 0.005 | -4.68
-12 | -0.434 | 0.07708 | 0.005 | -5.625
-11.5 | -0.479 | 0.07209 | 0.005 | -6.643
-11 | -0.518 | 0.06826 | 0.004 | -7.589
-10.5 | -0.551 | 0.06447 | 0.004 | -8.54
-10 | -0.575 | 0.06134 | 0.003 | -9.381
-9.5 | -0.595 | 0.05575 | 0.003 | -10.664
-9 | -0.607 | 0.05033 | 0.003 | -12.067
-8.5 | -0.747 | 0.00823 | 0.005 | -90.774
-8 | -0.738 | 0.00778 | 0.004 | -94.934
-7.5 | -0.721 | 0.00743 | 0.003 | -97.066
-7 | -0.695 | 0.00717 | 0.002 | -96.879
-6.5 | -0.661 | 0.00674 | 0.001 | -98.068
-6 | -0.621 | 0.00656 | 0.001 | -94.706
-5.5 | -0.575 | 0.00628 | 0 | -91.696
-5 | -0.524 | 0.00607 | -0.001 | -86.396
-4.5 | -0.471 | 0.00626 | -0.002 | -75.117
-4 | -0.415 | 0.00613 | -0.003 | -67.714
-3.5 | -0.358 | 0.00626 | -0.004 | -57.125
-3 | -0.299 | 0.00618 | -0.004 | -48.407
-2.5 | -0.24 | 0.00611 | -0.005 | -39.197
-2 | -0.179 | 0.00609 | -0.006 | -29.444
-1.5 | -0.119 | 0.00609 | -0.007 | -19.479
-1 | -0.058 | 0.00556 | -0.008 | -10.359
-0.5 | 0.004 | 0.0055 | -0.009 | 0.654
0 | 0.065 | 0.00539 | -0.01 | 12.057
0.5 | 0.126 | 0.00506 | -0.01 | 24.92
1 | 0.187 | 0.00503 | -0.011 | 37.194
1.5 | 0.248 | 0.00502 | -0.012 | 49.441
2 | 0.309 | 0.00499 | -0.013 | 61.9
2.5 | 0.369 | 0.00536 | -0.014 | 68.861
3 | 0.429 | 0.0055 | -0.015 | 77.965
3.5 | 0.487 | 0.00562 | -0.016 | 86.672
4 | 0.545 | 0.00583 | -0.016 | 93.542
4.5 | 0.601 | 0.00605 | -0.017 | 99.41
5 | 0.656 | 0.00627 | -0.018 | 104.523
5.5 | 0.706 | 0.00632 | -0.019 | 111.62
6 | 0.752 | 0.00604 | -0.02 | 124.426
6.5 | 0.793 | 0.00631 | -0.021 | 125.594
7 | 0.827 | 0.00658 | -0.022 | 125.822
7.5 | 0.855 | 0.00705 | -0.022 | 121.238
8 | 0.875 | 0.00872 | -0.023 | 100.289
8.5 | 0.885 | 0.00911 | -0.024 | 97.162
9 | 0.886 | 0.00959 | -0.025 | 92.382
9.5 | 0.877 | 0.01011 | -0.026 | 86.688
10 | 0.855 | 0.01082 | -0.026 | 79.081
10.5 | 0.676 | 0.06258 | -0.015 | 10.808
11 | 0.648 | 0.06424 | -0.016 | 10.085
11.5 | 0.606 | 0.0708 | -0.015 | 8.56
12 | 0.559 | 0.07763 | -0.015 | 7.207
12.5 | 0.509 | 0.08049 | -0.016 | 6.33
13 | 0.445 | 0.08663 | -0.016 | 5.133
13.5 | 0.371 | 0.09275 | -0.016 | 4.005
14 | 0.291 | 0.09794 | -0.016 | 2.975

## 142. Re 18M Mach 0.25 (2)
BIGFOIL.COM POLAR EXPORT
NACA66-111 a=0.2
NACA66-111 a=0.2 |  |  |  | Cl Max: | 1.5071 | at alpha= | 15 | deg
XFOIL ncrit=9 |  |  |  | L/D Max: | 125.988 | at alpha= | 9 | deg
Re: | 18000000 |  |  | Cd Min: | 0.22868 | at alpha= | -20 | deg
Mach: | 0.25 |  |  | Cl=0 at alpha= | -0.63186 | deg
|  |  |  | @ Cl=0.1, Cd= | 0.0045547
|  |  |  | @ Cl=0.4, Cd= | 0.005201
|  |  |  | @ Cl=0.6, Cd= | 0.0058432
alpha (deg) | Cl | Cd | Cm | Cl/Cd
-20 | -0.7796 | 0.22868 | 0.0484 | -3.4091
-19.5 | -0.7609 | 0.22306 | 0.0442 | -3.4112
-19 | -0.746 | 0.21546 | 0.0394 | -3.4624
-18 | -0.7519 | 0.1871 | 0.0252 | -4.0187
-17.5 | -0.7437 | 0.1778 | 0.0196 | -4.1828
-17 | -1.0924 | 0.08972 | -0.0364 | -12.1757
-16.5 | -1.1128 | 0.0736 | -0.0486 | -15.1196
-16 | -1.16 | 0.05755 | -0.061 | -20.1564
-15.5 | -1.2261 | 0.0449 | -0.0658 | -27.3073
-15 | -1.2746 | 0.03676 | -0.0641 | -34.6736
-14.5 | -1.3443 | 0.02887 | -0.0565 | -46.5639
-14 | -1.3922 | 0.02321 | -0.0458 | -59.9828
-13.5 | -1.4088 | 0.01946 | -0.0351 | -72.3947
-13 | -1.3856 | 0.01659 | -0.0292 | -83.5202
-12.5 | -1.3477 | 0.01455 | -0.0248 | -92.6254
-12 | -1.301 | 0.01315 | -0.0216 | -98.9354
-11.5 | -1.2504 | 0.01206 | -0.0189 | -103.6816
-11 | -1.1975 | 0.01115 | -0.0166 | -107.3991
-10.5 | -1.1432 | 0.01039 | -0.0147 | -110.0289
-10 | -1.0883 | 0.00967 | -0.013 | -112.544
-9.5 | -1.0339 | 0.00893 | -0.0114 | -115.7783
-9 | -0.9777 | 0.00837 | -0.0102 | -116.81
-8.5 | -0.9205 | 0.00794 | -0.0093 | -115.932
-8 | -0.8628 | 0.00755 | -0.0086 | -114.2781
-7.5 | -0.805 | 0.0072 | -0.0081 | -111.8056
-7 | -0.748 | 0.00677 | -0.0075 | -110.4874
-6.5 | -0.6899 | 0.00645 | -0.0073 | -106.9612
-6 | -0.6313 | 0.0062 | -0.0072 | -101.8226
-5.5 | -0.5726 | 0.00598 | -0.0072 | -95.7525
-5 | -0.5142 | 0.00571 | -0.0073 | -90.0525
-4.5 | -0.4556 | 0.00551 | -0.0074 | -82.686
-4 | -0.3965 | 0.00533 | -0.0078 | -74.3902
-3.5 | -0.3375 | 0.00517 | -0.0081 | -65.2805
-3 | -0.2784 | 0.005 | -0.0086 | -55.68
-2.5 | -0.2192 | 0.00488 | -0.0091 | -44.918
-2 | -0.1599 | 0.00473 | -0.0097 | -33.8055
-1.5 | -0.1007 | 0.00462 | -0.0102 | -21.7965
-1 | -0.0416 | 0.00452 | -0.0108 | -9.2035
0 | 0.0714 | 0.00441 | -0.0114 | 16.1905
0.5 | 0.1228 | 0.00467 | -0.0111 | 26.2955
1 | 0.1733 | 0.0042 | -0.0107 | 41.2619
1.5 | 0.2302 | 0.00451 | -0.011 | 51.0421
2.5 | 0.345 | 0.00506 | -0.0116 | 68.1818
3 | 0.4035 | 0.00521 | -0.012 | 77.4472
3.5 | 0.4622 | 0.00536 | -0.0125 | 86.2313
4 | 0.5205 | 0.00556 | -0.0128 | 93.6151
4.5 | 0.5791 | 0.00576 | -0.0131 | 100.5382
5 | 0.6369 | 0.00599 | -0.0132 | 106.3272
5.5 | 0.695 | 0.00621 | -0.0134 | 111.9163
6 | 0.7527 | 0.00648 | -0.0133 | 116.1574
7 | 0.8669 | 0.00708 | -0.0129 | 122.4435
7.5 | 0.9234 | 0.00742 | -0.0124 | 124.4474
8 | 0.9789 | 0.00783 | -0.0117 | 125.0192
8.5 | 1.0344 | 0.00825 | -0.0108 | 125.3818
9 | 1.0898 | 0.00865 | -0.0099 | 125.9884
9.5 | 1.1438 | 0.00916 | -0.0086 | 124.869
10 | 1.1952 | 0.00983 | -0.0068 | 121.587
10.5 | 1.2466 | 0.01049 | -0.0048 | 118.837
11 | 1.2972 | 0.01116 | -0.0026 | 116.2366
11.5 | 1.346 | 0.01189 | 0 | 113.2044
12 | 1.3908 | 0.01283 | 0.0033 | 108.4022
12.5 | 1.4292 | 0.01376 | 0.0078 | 103.8663
13 | 1.4557 | 0.01489 | 0.0142 | 97.7636
13.5 | 1.4795 | 0.01643 | 0.0204 | 90.0487
14 | 1.4932 | 0.01853 | 0.0274 | 80.5828
15 | 1.5071 | 0.02455 | 0.0395 | 61.389
15.5 | 1.4878 | 0.0296 | 0.0456 | 50.2635
16 | 1.4677 | 0.03523 | 0.0497 | 41.6605
16.5 | 1.4244 | 0.04366 | 0.0516 | 32.6248
17 | 1.368 | 0.05536 | 0.049 | 24.711
17.5 | 1.338 | 0.06656 | 0.0434 | 20.1022
18 | 1.2922 | 0.0825 | 0.0327 | 15.663
18.5 | 1.2564 | 0.09889 | 0.0211 | 12.705
19 | 1.2144 | 0.11721 | 0.0086 | 10.3609
19.5 | 0.8835 | 0.20444 | -0.0473 | 4.3216

## 143. Re 18M Mach 0.50 (1)
BIGFOIL.COM POLAR EXPORT
NACA66-111 a=0.2
NACA66-111 a=0.2 |  |  |  | Cl Max: | 1.093 | at alpha= | 20 | deg
JavaFoil+Calcfoil stall+Eppler ext transition |  |  |  | L/D Max: | 114.14 | at alpha= | 5 | deg
Re: | 18000000 |  |  | Cd Min: | 0.00488 | at alpha= | 1.5 | deg
Mach: | 0.5 |  |  | Cl=0 at alpha= | -0.52941 | deg
|  |  |  | @ Cl=0.1, Cd= | 0.0049021
|  |  |  | @ Cl=0.4, Cd= | 0.0054821
|  |  |  | @ Cl=0.6, Cd= | 0.0057218
alpha (deg) | Cl | Cd | Cm | Cl/Cd
-20 | -1.047 | 0.17825 | 0.014 | -5.874
-19.5 | -1.022 | 0.16699 | 0.014 | -6.121
-19 | -0.997 | 0.15485 | 0.013 | -6.438
-18.5 | -0.969 | 0.14903 | 0.013 | -6.503
-18 | -0.942 | 0.14256 | 0.012 | -6.61
-17.5 | -0.916 | 0.13602 | 0.012 | -6.734
-17 | -0.89 | 0.1257 | 0.011 | -7.08
-16.5 | -0.864 | 0.12048 | 0.011 | -7.175
-16 | -0.836 | 0.11762 | 0.01 | -7.11
-15.5 | -0.812 | 0.10515 | 0.01 | -7.723
-15 | -0.806 | 0.07927 | 0.012 | -10.169
-14.5 | -0.891 | 0.02046 | 0.015 | -43.567
-14 | -0.73 | 0.0938 | 0.008 | -7.787
-13.5 | -0.707 | 0.08459 | 0.008 | -8.353
-13 | -0.698 | 0.06472 | 0.009 | -10.788
-12.5 | -0.775 | 0.01604 | 0.012 | -48.288
-12 | -0.752 | 0.0135 | 0.011 | -55.718
-11.5 | -0.724 | 0.01224 | 0.01 | -59.159
-11 | -0.566 | 0.07415 | 0.005 | -7.631
-10.5 | -0.54 | 0.06603 | 0.005 | -8.185
-10 | -0.517 | 0.05816 | 0.005 | -8.892
-9.5 | -0.595 | 0.0108 | 0.007 | -55.103
-9 | -0.565 | 0.00993 | 0.006 | -56.893
-8.5 | -0.533 | 0.00933 | 0.005 | -57.16
-8 | -0.405 | 0.05091 | 0.002 | -7.947
-7.5 | -0.377 | 0.04818 | 0.002 | -7.833
-7 | -0.352 | 0.04271 | 0.001 | -8.239
-6.5 | -0.401 | 0.00727 | 0.002 | -55.099
-6 | -0.556 | 0.00689 | 0.001 | -80.606
-5.5 | -0.584 | 0.00706 | 0 | -82.732
-5 | -0.554 | 0.00658 | -0.001 | -84.251
-4.5 | -0.509 | 0.00628 | -0.002 | -81.058
-4 | -0.455 | 0.00606 | -0.003 | -74.965
-3.5 | -0.395 | 0.006 | -0.004 | -65.848
-3 | -0.332 | 0.00601 | -0.005 | -55.212
-2.5 | -0.267 | 0.00593 | -0.006 | -44.971
-2 | -0.2 | 0.00591 | -0.007 | -33.861
-1.5 | -0.132 | 0.00563 | -0.008 | -23.511
-1 | -0.064 | 0.00561 | -0.009 | -11.461
-0.5 | 0.004 | 0.00503 | -0.01 | 0.799
0 | 0.073 | 0.00491 | -0.011 | 14.767
0.5 | 0.141 | 0.00489 | -0.012 | 28.819
1 | 0.209 | 0.0049 | -0.013 | 42.723
1.5 | 0.277 | 0.00488 | -0.014 | 56.843
2 | 0.345 | 0.0054 | -0.014 | 63.817
2.5 | 0.412 | 0.0055 | -0.015 | 74.91
3 | 0.477 | 0.00528 | -0.016 | 90.474
3.5 | 0.541 | 0.00548 | -0.017 | 98.816
4 | 0.602 | 0.00573 | -0.018 | 105.168
4.5 | 0.66 | 0.00596 | -0.019 | 110.766
5 | 0.712 | 0.00624 | -0.02 | 114.14
5.5 | 0.749 | 0.00775 | -0.021 | 96.532
6 | 0.757 | 0.00827 | -0.022 | 91.557
6.5 | 0.552 | 0.04073 | -0.012 | 13.555
7 | 0.407 | 0.04387 | -0.012 | 9.272
7.5 | 0.532 | 0.00994 | -0.025 | 53.571
8 | 0.554 | 0.01157 | -0.025 | 47.889
8.5 | 0.486 | 0.05417 | -0.013 | 8.967
9 | 0.629 | 0.01097 | -0.028 | 57.352
9.5 | 0.66 | 0.01164 | -0.028 | 56.695
10 | 0.69 | 0.01266 | -0.029 | 54.5
10.5 | 0.715 | 0.01459 | -0.03 | 49.015
11 | 0.622 | 0.06877 | -0.018 | 9.042
11.5 | 0.649 | 0.07242 | -0.018 | 8.961
12 | 0.812 | 0.01533 | -0.033 | 52.967
12.5 | 0.838 | 0.01733 | -0.033 | 48.321
13 | 0.853 | 0.02204 | -0.033 | 38.722
13.5 | 0.763 | 0.08194 | -0.023 | 9.311
14 | 0.782 | 0.09506 | -0.022 | 8.223
14.5 | 0.94 | 0.02536 | -0.036 | 37.079
15 | 0.836 | 0.10155 | -0.023 | 8.232
15.5 | 0.859 | 0.11323 | -0.023 | 7.584
16 | 0.889 | 0.11265 | -0.025 | 7.891
16.5 | 0.91 | 0.12757 | -0.024 | 7.131
17 | 0.935 | 0.13554 | -0.024 | 6.901
17.5 | 0.963 | 0.13984 | -0.025 | 6.885
18 | 0.99 | 0.14588 | -0.026 | 6.784
18.5 | 1.016 | 0.15295 | -0.027 | 6.645
19 | 1.04 | 0.16472 | -0.027 | 6.313
19.5 | 1.067 | 0.16879 | -0.028 | 6.319
20 | 1.093 | 0.17803 | -0.029 | 6.138

## 144. Re 18M Mach 0.50 (2)
BIGFOIL.COM POLAR EXPORT
NACA66-111 a=0.2
NACA66-111 a=0.2 |  |  |  | Cl Max: | 0.9161 | at alpha= | 6.5 | deg
XFOIL ncrit=9 |  |  |  | L/D Max: | 117 | at alpha= | 6 | deg
Re: | 18000000 |  |  | Cd Min: | 0.00807 | at alpha= | 6.5 | deg
Mach: | 0.5 |  |  | Cl=0 at alpha= | -99 | deg
|  |  |  | @ Cl=0.1, Cd= | 0.0042752
|  |  |  | @ Cl=0.4, Cd= | 0.0052783
|  |  |  | @ Cl=0.6, Cd= | 0.0059487
alpha (deg) | Cl | Cd | Cm | Cl/Cd
0 | 0.0856 | 0.00423 | -0.0135 | 20.2364
0.5 | 0.1398 | 0.0044 | -0.0126 | 31.7727
1 | 0.1943 | 0.00418 | -0.0116 | 46.4833
1.5 | 0.2565 | 0.00464 | -0.0114 | 55.2802
2 | 0.3196 | 0.00503 | -0.0113 | 63.5388
2.5 | 0.3858 | 0.00524 | -0.0115 | 73.626
3 | 0.4525 | 0.00542 | -0.0116 | 83.4871
3.5 | 0.5192 | 0.00566 | -0.0114 | 91.7314
4 | 0.5865 | 0.00589 | -0.0111 | 99.5756
4.5 | 0.6532 | 0.00618 | -0.0103 | 105.6958
5 | 0.7207 | 0.00647 | -0.0093 | 111.391
5.5 | 0.7878 | 0.00684 | -0.0076 | 115.1754
6 | 0.8541 | 0.0073 | -0.0053 | 117
6.5 | 0.9161 | 0.00807 | -0.0015 | 113.5192

## 145. Re 20M Mach 0.00 (1)
BIGFOIL.COM POLAR EXPORT
NACA66-111 a=0.2
NACA66-111 a=0.2 |  |  |  | Cl Max: | 0.953 | at alpha= | 10.5 | deg
JavaFoil+Calcfoil stall+Eppler ext transition |  |  |  | L/D Max: | 129.272 | at alpha= | 7 | deg
Re: | 20000000 |  |  | Cd Min: | 0.00508 | at alpha= | 1.5 | deg
Mach: | 0 |  |  | Cl=0 at alpha= | -0.52542 | deg
|  |  |  | @ Cl=0.1, Cd= | 0.0054525
|  |  |  | @ Cl=0.4, Cd= | 0.0054158
|  |  |  | @ Cl=0.6, Cd= | 0.10677
alpha (deg) | Cl | Cd | Cm | Cl/Cd
-15 | -0.552 | 0.10412 | 0.007 | -5.302
-14.5 | -0.573 | 0.09703 | 0.007 | -5.9
-14 | -0.591 | 0.0943 | 0.006 | -6.263
-13.5 | -0.608 | 0.08905 | 0.006 | -6.831
-13 | -0.625 | 0.08217 | 0.006 | -7.612
-12.5 | -0.641 | 0.07661 | 0.006 | -8.364
-12 | -0.653 | 0.0723 | 0.005 | -9.027
-11.5 | -0.661 | 0.06888 | 0.005 | -9.603
-11 | -0.674 | 0.05965 | 0.005 | -11.302
-10.5 | -0.812 | 0.01043 | 0.007 | -77.824
-10 | -0.822 | 0.00834 | 0.007 | -98.525
-9.5 | -0.815 | 0.00854 | 0.006 | -95.44
-9 | -0.802 | 0.00813 | 0.005 | -98.654
-8.5 | -0.783 | 0.00771 | 0.005 | -101.504
-8 | -0.758 | 0.00726 | 0.004 | -104.416
-7.5 | -0.729 | 0.00747 | 0.003 | -97.517
-7 | -0.694 | 0.00722 | 0.002 | -96.118
-6.5 | -0.654 | 0.00697 | 0.001 | -93.786
-6 | -0.61 | 0.00667 | 0.001 | -91.501
-5.5 | -0.563 | 0.00649 | 0 | -86.629
-5 | -0.511 | 0.00627 | -0.001 | -81.558
-4.5 | -0.458 | 0.00629 | -0.002 | -72.857
-4 | -0.403 | 0.00626 | -0.003 | -64.429
-3.5 | -0.347 | 0.00619 | -0.003 | -56.064
-3 | -0.29 | 0.00614 | -0.004 | -47.232
-2.5 | -0.232 | 0.00606 | -0.005 | -38.338
-2 | -0.174 | 0.00606 | -0.006 | -28.688
-1.5 | -0.115 | 0.00604 | -0.007 | -19.017
-1 | -0.056 | 0.00558 | -0.008 | -9.987
-0.5 | 0.003 | 0.00556 | -0.008 | 0.626
0 | 0.063 | 0.00544 | -0.009 | 11.555
0.5 | 0.122 | 0.00546 | -0.01 | 22.383
1 | 0.181 | 0.00513 | -0.011 | 35.319
1.5 | 0.24 | 0.00508 | -0.012 | 47.273
2 | 0.299 | 0.00513 | -0.013 | 58.362
2.5 | 0.358 | 0.0056 | -0.013 | 63.845
3 | 0.415 | 0.00535 | -0.014 | 77.593
3.5 | 0.472 | 0.00549 | -0.015 | 86.049
4 | 0.529 | 0.00566 | -0.016 | 93.482
4.5 | 0.584 | 0.00584 | -0.017 | 100.011
5 | 0.638 | 0.00597 | -0.018 | 106.738
5.5 | 0.688 | 0.00618 | -0.018 | 111.306
6 | 0.736 | 0.00642 | -0.019 | 114.618
6.5 | 0.78 | 0.00665 | -0.02 | 117.157
7 | 0.82 | 0.00634 | -0.021 | 129.272
7.5 | 0.855 | 0.00664 | -0.022 | 128.718
8 | 0.885 | 0.00692 | -0.022 | 127.832
8.5 | 0.91 | 0.00721 | -0.023 | 126.288
9 | 0.93 | 0.00892 | -0.024 | 104.253
9.5 | 0.943 | 0.00931 | -0.025 | 101.276
10 | 0.951 | 0.00989 | -0.026 | 96.103
10.5 | 0.953 | 0.01017 | -0.026 | 93.66
11 | 0.948 | 0.01076 | -0.027 | 88.112
11.5 | 0.934 | 0.01201 | -0.028 | 77.754
12 | 0.89 | 0.01763 | -0.027 | 50.49
12.5 | 0.753 | 0.07265 | -0.018 | 10.362
13 | 0.729 | 0.07923 | -0.017 | 9.204
13.5 | 0.707 | 0.0808 | -0.019 | 8.754
14 | 0.675 | 0.09084 | -0.017 | 7.431
14.5 | 0.647 | 0.09671 | -0.017 | 6.688
15 | 0.619 | 0.09996 | -0.018 | 6.194
15.5 | 0.589 | 0.10677 | -0.018 | 5.519

## 146. Re 20M Mach 0.00 (2)
BIGFOIL.COM POLAR EXPORT
NACA66-111 a=0.2
NACA66-111 a=0.2 |  |  |  | Cl Max: | 1.7533 | at alpha= | 20 | deg
XFOIL ncrit=9 |  |  |  | L/D Max: | 131.963 | at alpha= | 10 | deg
Re: | 20000000 |  |  | Cd Min: | 0.03268 | at alpha= | 20 | deg
Mach: | 0 |  |  | Cl=0 at alpha= | -0.61727 | deg
|  |  |  | @ Cl=0.1, Cd= | 0.0047447
|  |  |  | @ Cl=0.4, Cd= | 0.0051212
|  |  |  | @ Cl=0.6, Cd= | 0.0057154
alpha (deg) | Cl | Cd | Cm | Cl/Cd
-20 | -1.7149 | 0.02931 | -0.0483 | -58.509
-19.5 | -1.706 | 0.02668 | -0.0456 | -63.943
-19 | -1.6961 | 0.02428 | -0.0423 | -69.8558
-18.5 | -1.6813 | 0.02235 | -0.0389 | -75.226
-17 | -1.6196 | 0.01809 | -0.0282 | -89.5301
-16.5 | -1.6004 | 0.0172 | -0.0231 | -93.0465
-16 | -1.5848 | 0.01604 | -0.017 | -98.803
-15.5 | -1.5538 | 0.0149 | -0.0138 | -104.2819
-15 | -1.5159 | 0.01399 | -0.0117 | -108.356
-14.5 | -1.4745 | 0.01321 | -0.0101 | -111.62
-14 | -1.4306 | 0.01253 | -0.0088 | -114.174
-13.5 | -1.385 | 0.01191 | -0.0077 | -116.2888
-13 | -1.3382 | 0.01133 | -0.0069 | -118.1112
-12.5 | -1.29 | 0.0108 | -0.0062 | -119.4444
-12 | -1.2411 | 0.01029 | -0.0056 | -120.6122
-11.5 | -1.1913 | 0.00981 | -0.0051 | -121.4373
-11 | -1.1417 | 0.00925 | -0.0046 | -123.427
-10.5 | -1.0912 | 0.00875 | -0.0042 | -124.7086
-10 | -1.0398 | 0.00831 | -0.004 | -125.1264
-9.5 | -0.9872 | 0.00795 | -0.0039 | -124.1761
-9 | -0.9339 | 0.00763 | -0.0039 | -122.3984
-8.5 | -0.8804 | 0.00732 | -0.004 | -120.2732
-8 | -0.8263 | 0.00702 | -0.0041 | -117.7066
-7.5 | -0.7727 | 0.00667 | -0.0041 | -115.8471
-7 | -0.7182 | 0.00639 | -0.0043 | -112.3944
-6.5 | -0.6629 | 0.00615 | -0.0046 | -107.7886
-6 | -0.6074 | 0.00595 | -0.005 | -102.084
-5 | -0.4961 | 0.00552 | -0.0057 | -89.8732
-4.5 | -0.4398 | 0.00534 | -0.0062 | -82.3596
-4 | -0.3832 | 0.0052 | -0.0067 | -73.6923
-3.5 | -0.3267 | 0.00503 | -0.0072 | -64.9503
-3 | -0.2698 | 0.00489 | -0.0078 | -55.1738
-2.5 | -0.2128 | 0.00477 | -0.0084 | -44.6122
-2 | -0.1558 | 0.00466 | -0.009 | -33.4335
-1.5 | -0.0987 | 0.00457 | -0.0096 | -21.5974
-1 | -0.0421 | 0.00455 | -0.0101 | -9.2527
-0.5 | 0.0129 | 0.00453 | -0.0105 | 2.8477
0.5 | 0.1184 | 0.00479 | -0.0107 | 24.7182
1 | 0.1691 | 0.00449 | -0.0106 | 37.6615
1.5 | 0.223 | 0.00448 | -0.0108 | 49.7768
2.5 | 0.3343 | 0.00496 | -0.0116 | 67.3992
3 | 0.3908 | 0.0051 | -0.0121 | 76.6275
3.5 | 0.4473 | 0.00523 | -0.0126 | 85.5258
4 | 0.5033 | 0.0054 | -0.0131 | 93.2037
4.5 | 0.5595 | 0.00557 | -0.0136 | 100.4488
5 | 0.6152 | 0.00577 | -0.014 | 106.6205
5.5 | 0.6705 | 0.00599 | -0.0144 | 111.9366
6 | 0.7259 | 0.0062 | -0.0147 | 117.0806
6.5 | 0.7802 | 0.00647 | -0.0149 | 120.5873
7 | 0.8346 | 0.00673 | -0.0151 | 124.0119
7.5 | 0.8887 | 0.00699 | -0.0153 | 127.1388
8 | 0.9421 | 0.00728 | -0.0154 | 129.4093
8.5 | 0.9942 | 0.00766 | -0.0153 | 129.7911
9.5 | 1.0983 | 0.00835 | -0.015 | 131.5329
10 | 1.1494 | 0.00871 | -0.0148 | 131.9633
10.5 | 1.1996 | 0.00913 | -0.0144 | 131.391
11 | 1.2478 | 0.00965 | -0.0137 | 129.3057
11.5 | 1.2949 | 0.01022 | -0.0128 | 126.7025
12 | 1.3419 | 0.01073 | -0.0119 | 125.0606
12.5 | 1.3879 | 0.01125 | -0.0109 | 123.3689
13 | 1.4324 | 0.01179 | -0.0097 | 121.4928
13.5 | 1.4752 | 0.01237 | -0.0082 | 119.2563
14 | 1.5152 | 0.01301 | -0.0062 | 116.4643
14.5 | 1.5457 | 0.01364 | -0.0024 | 113.3211
15 | 1.5704 | 0.01434 | 0.0023 | 109.5119
15.5 | 1.599 | 0.01511 | 0.0059 | 105.824
16 | 1.6236 | 0.01624 | 0.0096 | 99.9754
16.5 | 1.6422 | 0.01782 | 0.0139 | 92.1549
17 | 1.6628 | 0.01933 | 0.0175 | 86.0217
18 | 1.702 | 0.02271 | 0.0238 | 74.945
18.5 | 1.7201 | 0.02462 | 0.0265 | 69.866
19 | 1.736 | 0.0268 | 0.029 | 64.7761
19.5 | 1.7434 | 0.02975 | 0.0317 | 58.6017
20 | 1.7533 | 0.03268 | 0.0336 | 53.6506

## 147. Re 20M Mach 0.10 (1)
BIGFOIL.COM POLAR EXPORT
NACA66-111 a=0.2
NACA66-111 a=0.2 |  |  |  | Cl Max: | 0.941 | at alpha= | 10 | deg
JavaFoil+Calcfoil stall+Eppler ext transition |  |  |  | L/D Max: | 128.803 | at alpha= | 7.5 | deg
Re: | 20000000 |  |  | Cd Min: | 0.0051 | at alpha= | 2 | deg
Mach: | 0.1 |  |  | Cl=0 at alpha= | -0.52542 | deg
|  |  |  | @ Cl=0.1, Cd= | 0.0054438
|  |  |  | @ Cl=0.4, Cd= | 0.0054603
|  |  |  | @ Cl=0.6, Cd= | 0.10335
alpha (deg) | Cl | Cd | Cm | Cl/Cd
-15 | -0.51 | 0.10419 | 0.007 | -4.892
-14.5 | -0.533 | 0.09742 | 0.007 | -5.472
-14 | -0.555 | 0.09497 | 0.006 | -5.842
-13.5 | -0.577 | 0.08752 | 0.006 | -6.589
-13 | -0.597 | 0.0833 | 0.006 | -7.161
-12.5 | -0.615 | 0.07775 | 0.006 | -7.906
-12 | -0.63 | 0.07369 | 0.005 | -8.546
-11.5 | -0.642 | 0.06995 | 0.005 | -9.184
-11 | -0.653 | 0.06423 | 0.005 | -10.17
-10.5 | -0.659 | 0.05968 | 0.004 | -11.05
-10 | -0.81 | 0.00922 | 0.007 | -87.789
-9.5 | -0.807 | 0.00848 | 0.006 | -95.164
-9 | -0.796 | 0.00812 | 0.005 | -98.038
-8.5 | -0.779 | 0.00773 | 0.005 | -100.882
-8 | -0.757 | 0.00732 | 0.004 | -103.43
-7.5 | -0.728 | 0.00706 | 0.003 | -103.183
-7 | -0.694 | 0.00724 | 0.002 | -95.945
-6.5 | -0.656 | 0.00697 | 0.001 | -94.047
-6 | -0.612 | 0.00677 | 0.001 | -90.491
-5.5 | -0.565 | 0.00648 | 0 | -87.089
-5 | -0.513 | 0.00631 | -0.001 | -81.39
-4.5 | -0.46 | 0.0063 | -0.002 | -72.958
-4 | -0.405 | 0.00623 | -0.003 | -64.959
-3.5 | -0.349 | 0.00619 | -0.003 | -56.306
-3 | -0.291 | 0.00612 | -0.004 | -47.643
-2.5 | -0.233 | 0.00607 | -0.005 | -38.425
-2 | -0.175 | 0.00603 | -0.006 | -28.94
-1.5 | -0.115 | 0.00607 | -0.007 | -19.012
-1 | -0.056 | 0.00559 | -0.008 | -10.027
-0.5 | 0.003 | 0.00562 | -0.008 | 0.623
0 | 0.063 | 0.00545 | -0.009 | 11.597
0.5 | 0.123 | 0.00544 | -0.01 | 22.598
1 | 0.182 | 0.00511 | -0.011 | 35.685
1.5 | 0.242 | 0.00512 | -0.012 | 47.14
2 | 0.301 | 0.0051 | -0.013 | 58.943
2.5 | 0.359 | 0.00563 | -0.013 | 63.837
3 | 0.417 | 0.00539 | -0.014 | 77.39
3.5 | 0.475 | 0.00548 | -0.015 | 86.715
4 | 0.531 | 0.00564 | -0.016 | 94.26
4.5 | 0.587 | 0.00582 | -0.017 | 100.784
5 | 0.64 | 0.00603 | -0.018 | 106.126
5.5 | 0.691 | 0.00625 | -0.018 | 110.577
6 | 0.738 | 0.00642 | -0.019 | 115.019
6.5 | 0.782 | 0.00675 | -0.02 | 115.824
7 | 0.821 | 0.00642 | -0.021 | 127.961
7.5 | 0.856 | 0.00664 | -0.022 | 128.803
8 | 0.885 | 0.00692 | -0.023 | 127.923
8.5 | 0.908 | 0.0073 | -0.023 | 124.362
9 | 0.926 | 0.00899 | -0.024 | 103.016
9.5 | 0.937 | 0.0094 | -0.025 | 99.695
10 | 0.941 | 0.00992 | -0.026 | 94.825
10.5 | 0.94 | 0.0103 | -0.026 | 91.263
11 | 0.93 | 0.01106 | -0.027 | 84.146
11.5 | 0.913 | 0.01219 | -0.028 | 74.88
12 | 0.748 | 0.06739 | -0.018 | 11.093
12.5 | 0.725 | 0.07604 | -0.017 | 9.533
13 | 0.7 | 0.08033 | -0.017 | 8.718
13.5 | 0.672 | 0.08386 | -0.018 | 8.014
14 | 0.638 | 0.09277 | -0.017 | 6.88
14.5 | 0.606 | 0.0983 | -0.017 | 6.163
15 | 0.574 | 0.10335 | -0.017 | 5.554

## 148. Re 20M Mach 0.10 (2)
BIGFOIL.COM POLAR EXPORT
NACA66-111 a=0.2
NACA66-111 a=0.2 |  |  |  | Cl Max: | 1.7271 | at alpha= | 20 | deg
XFOIL ncrit=9 |  |  |  | L/D Max: | 131.202 | at alpha= | 10 | deg
Re: | 20000000 |  |  | Cd Min: | 0.03761 | at alpha= | 20 | deg
Mach: | 0.1 |  |  | Cl=0 at alpha= | -0.61845 | deg
|  |  |  | @ Cl=0.1, Cd= | 0.0047235
|  |  |  | @ Cl=0.4, Cd= | 0.0051265
|  |  |  | @ Cl=0.6, Cd= | 0.0057199
alpha (deg) | Cl | Cd | Cm | Cl/Cd
-20 | -1.6729 | 0.03526 | -0.0561 | -47.4447
-19.5 | -1.6731 | 0.03144 | -0.0539 | -53.2156
-19 | -1.6723 | 0.02798 | -0.0508 | -59.7677
-18.5 | -1.6644 | 0.0253 | -0.0473 | -65.7866
-18 | -1.6537 | 0.02299 | -0.0433 | -71.9313
-17.5 | -1.6387 | 0.02108 | -0.0391 | -77.7372
-17 | -1.618 | 0.01962 | -0.0351 | -82.4669
-16.5 | -1.5974 | 0.01849 | -0.0304 | -86.3926
-16 | -1.5777 | 0.01735 | -0.0251 | -90.9337
-15.5 | -1.557 | 0.01624 | -0.0195 | -95.8744
-15 | -1.522 | 0.01511 | -0.0166 | -100.728
-14.5 | -1.4837 | 0.01403 | -0.0141 | -105.752
-14 | -1.4422 | 0.01306 | -0.012 | -110.4288
-13.5 | -1.3968 | 0.01233 | -0.0106 | -113.2847
-13 | -1.3497 | 0.01167 | -0.0094 | -115.6555
-12.5 | -1.3011 | 0.01109 | -0.0084 | -117.3219
-12 | -1.2516 | 0.01053 | -0.0075 | -118.8604
-11 | -1.1502 | 0.00951 | -0.0062 | -120.9464
-10.5 | -1.0992 | 0.00896 | -0.0056 | -122.6786
-10 | -1.0477 | 0.00844 | -0.0051 | -124.1351
-9.5 | -0.9947 | 0.00804 | -0.0048 | -123.7189
-9 | -0.9409 | 0.0077 | -0.0047 | -122.1948
-7.5 | -0.7778 | 0.00674 | -0.0047 | -115.4006
-7 | -0.723 | 0.00642 | -0.0047 | -112.6168
-6.5 | -0.6672 | 0.00618 | -0.005 | -107.9612
-6 | -0.6113 | 0.00597 | -0.0053 | -102.3953
-5 | -0.499 | 0.00553 | -0.0059 | -90.2351
-4.5 | -0.4423 | 0.00535 | -0.0064 | -82.6729
-3.5 | -0.3285 | 0.00504 | -0.0073 | -65.1786
-3 | -0.2713 | 0.0049 | -0.0079 | -55.3673
-2.5 | -0.2138 | 0.00478 | -0.0085 | -44.728
-2 | -0.1565 | 0.00466 | -0.0091 | -33.5837
-1.5 | -0.0991 | 0.00457 | -0.0097 | -21.6849
-1 | -0.0422 | 0.00454 | -0.0102 | -9.2952
-0.5 | 0.0131 | 0.00452 | -0.0106 | 2.8982
0 | 0.0674 | 0.00461 | -0.0108 | 14.6204
0.5 | 0.1191 | 0.00479 | -0.0108 | 24.8643
1 | 0.1699 | 0.00448 | -0.0106 | 37.9241
1.5 | 0.2242 | 0.00448 | -0.0108 | 50.0446
2 | 0.2798 | 0.00477 | -0.0112 | 58.6583
2.5 | 0.336 | 0.00496 | -0.0116 | 67.7419
3 | 0.3928 | 0.00511 | -0.0121 | 76.8689
3.5 | 0.4497 | 0.00524 | -0.0126 | 85.8206
4 | 0.5061 | 0.00541 | -0.0131 | 93.549
4.5 | 0.5627 | 0.00558 | -0.0135 | 100.8423
5 | 0.6187 | 0.00579 | -0.0139 | 106.8566
5.5 | 0.6745 | 0.006 | -0.0143 | 112.4167
6 | 0.7302 | 0.00622 | -0.0146 | 117.3955
6.5 | 0.7849 | 0.00651 | -0.0147 | 120.5684
7 | 0.8398 | 0.00676 | -0.0149 | 124.2308
7.5 | 0.8943 | 0.00703 | -0.015 | 127.2119
8 | 0.948 | 0.00734 | -0.0149 | 129.1553
8.5 | 1.0005 | 0.00775 | -0.0147 | 129.0968
9 | 1.0535 | 0.00807 | -0.0145 | 130.5452
9.5 | 1.1058 | 0.00843 | -0.0142 | 131.1744
10 | 1.1572 | 0.00882 | -0.0138 | 131.2018
10.5 | 1.2075 | 0.00929 | -0.0132 | 129.9785
11 | 1.2558 | 0.00986 | -0.0122 | 127.3631
12 | 1.3512 | 0.01094 | -0.0101 | 123.5101
12.5 | 1.3973 | 0.01149 | -0.0088 | 121.6101
13 | 1.4418 | 0.01208 | -0.0073 | 119.3543
13.5 | 1.4841 | 0.01272 | -0.0053 | 116.6745
14 | 1.518 | 0.01355 | -0.0019 | 112.0295
14.5 | 1.5428 | 0.01432 | 0.0032 | 107.7374
15 | 1.565 | 0.01513 | 0.0085 | 103.4369
16 | 1.6192 | 0.01755 | 0.0155 | 92.2621
16.5 | 1.64 | 0.01913 | 0.0195 | 85.7292
17 | 1.6609 | 0.02079 | 0.0231 | 79.8894
17.5 | 1.6825 | 0.02245 | 0.0262 | 74.9443
18 | 1.693 | 0.02498 | 0.0299 | 67.7742
18.5 | 1.7091 | 0.02726 | 0.0327 | 62.6963
19 | 1.721 | 0.02998 | 0.0352 | 57.4049
19.5 | 1.7206 | 0.03393 | 0.0377 | 50.7103
20 | 1.7271 | 0.03761 | 0.0392 | 45.9213

## 149. Re 20M Mach 0.25 (1)
BIGFOIL.COM POLAR EXPORT
NACA66-111 a=0.2
NACA66-111 a=0.2 |  |  |  | Cl Max: | 0.886 | at alpha= | 8.5 | deg
JavaFoil+Calcfoil stall+Eppler ext transition |  |  |  | L/D Max: | 128.215 | at alpha= | 7 | deg
Re: | 20000000 |  |  | Cd Min: | 0.00512 | at alpha= | 1.5 | deg
Mach: | 0.25 |  |  | Cl=0 at alpha= | -0.53226 | deg
|  |  |  | @ Cl=0.1, Cd= | 0.0053221
|  |  |  | @ Cl=0.4, Cd= | 0.09158
|  |  |  | @ Cl=0.6, Cd= | 0.09158
alpha (deg) | Cl | Cd | Cm | Cl/Cd
-13.5 | -0.266 | 0.08959 | 0.006 | -2.966
-13 | -0.327 | 0.08613 | 0.006 | -3.801
-12.5 | -0.383 | 0.08196 | 0.005 | -4.674
-12 | -0.434 | 0.07637 | 0.005 | -5.679
-11.5 | -0.479 | 0.07193 | 0.005 | -6.659
-11 | -0.518 | 0.0681 | 0.004 | -7.608
-10.5 | -0.551 | 0.06405 | 0.004 | -8.601
-10 | -0.576 | 0.06069 | 0.004 | -9.482
-9.5 | -0.595 | 0.05514 | 0.003 | -10.796
-9 | -0.609 | 0.04897 | 0.003 | -12.444
-8.5 | -0.747 | 0.00807 | 0.005 | -92.529
-8 | -0.738 | 0.00767 | 0.004 | -96.329
-7.5 | -0.721 | 0.00732 | 0.003 | -98.453
-7 | -0.695 | 0.00709 | 0.002 | -98.06
-6.5 | -0.661 | 0.00663 | 0.001 | -99.811
-6 | -0.622 | 0.00644 | 0.001 | -96.45
-5.5 | -0.575 | 0.00667 | 0 | -86.236
-5 | -0.524 | 0.00647 | -0.001 | -81.042
-4.5 | -0.471 | 0.00629 | -0.002 | -74.799
-4 | -0.415 | 0.00633 | -0.003 | -65.581
-3.5 | -0.358 | 0.00624 | -0.004 | -57.298
-3 | -0.299 | 0.00618 | -0.004 | -48.368
-2.5 | -0.24 | 0.00611 | -0.005 | -39.205
-2 | -0.179 | 0.00609 | -0.006 | -29.438
-1.5 | -0.119 | 0.00607 | -0.007 | -19.547
-1 | -0.058 | 0.00607 | -0.008 | -9.487
-0.5 | 0.004 | 0.0056 | -0.009 | 0.643
0 | 0.065 | 0.0055 | -0.01 | 11.812
0.5 | 0.126 | 0.00519 | -0.01 | 24.318
1 | 0.187 | 0.00516 | -0.011 | 36.267
1.5 | 0.248 | 0.00512 | -0.012 | 48.467
2 | 0.309 | 0.00517 | -0.013 | 59.72
2.5 | 0.369 | 0.00564 | -0.014 | 65.387
3 | 0.429 | 0.00544 | -0.015 | 78.859
3.5 | 0.487 | 0.0056 | -0.016 | 86.972
4 | 0.545 | 0.00571 | -0.016 | 95.35
4.5 | 0.601 | 0.00593 | -0.017 | 101.339
5 | 0.656 | 0.00616 | -0.018 | 106.401
5.5 | 0.706 | 0.0064 | -0.019 | 110.361
6 | 0.752 | 0.00663 | -0.02 | 113.36
6.5 | 0.793 | 0.00621 | -0.021 | 127.639
7 | 0.828 | 0.00645 | -0.022 | 128.215
7.5 | 0.855 | 0.00691 | -0.022 | 123.753
8 | 0.875 | 0.0086 | -0.023 | 101.686
8.5 | 0.886 | 0.00904 | -0.024 | 97.916
9 | 0.886 | 0.00946 | -0.025 | 93.659
9.5 | 0.877 | 0.00992 | -0.026 | 88.403
10 | 0.855 | 0.01068 | -0.026 | 80.116
10.5 | 0.677 | 0.06173 | -0.015 | 10.974
11 | 0.647 | 0.06512 | -0.016 | 9.929
11.5 | 0.61 | 0.06759 | -0.017 | 9.02
12 | 0.56 | 0.07718 | -0.015 | 7.25
12.5 | 0.509 | 0.08088 | -0.016 | 6.297
13 | 0.445 | 0.08634 | -0.016 | 5.152
13.5 | 0.371 | 0.09158 | -0.016 | 4.056

## 150. Re 20M Mach 0.25 (2)
BIGFOIL.COM POLAR EXPORT
NACA66-111 a=0.2
NACA66-111 a=0.2 |  |  |  | Cl Max: | 1.5218 | at alpha= | 15 | deg
XFOIL ncrit=9 |  |  |  | L/D Max: | 128.669 | at alpha= | 9 | deg
Re: | 20000000 |  |  | Cd Min: | 0.22833 | at alpha= | -20 | deg
Mach: | 0.25 |  |  | Cl=0 at alpha= | -0.62742 | deg
|  |  |  | @ Cl=0.1, Cd= | 0.0045115
|  |  |  | @ Cl=0.4, Cd= | 0.005129
|  |  |  | @ Cl=0.6, Cd= | 0.0057425
alpha (deg) | Cl | Cd | Cm | Cl/Cd
-20 | -0.7803 | 0.22833 | 0.0483 | -3.4174
-19.5 | -0.7615 | 0.2227 | 0.044 | -3.4194
-19 | -0.7468 | 0.21502 | 0.0393 | -3.4732
-17.5 | -0.7756 | 0.1684 | 0.015 | -4.6057
-17 | -1.1106 | 0.08548 | -0.0397 | -12.9925
-16.5 | -1.1254 | 0.07111 | -0.0509 | -15.8262
-16 | -1.1739 | 0.05575 | -0.0623 | -21.0565
-15.5 | -1.2473 | 0.04295 | -0.0663 | -29.0407
-15 | -1.2911 | 0.03564 | -0.0636 | -36.2262
-14.5 | -1.3703 | 0.02731 | -0.0549 | -50.1758
-14 | -1.4108 | 0.02226 | -0.0439 | -63.3783
-13.5 | -1.4206 | 0.01866 | -0.0339 | -76.1308
-13 | -1.3935 | 0.01601 | -0.0283 | -87.0394
-12.5 | -1.3542 | 0.01405 | -0.0241 | -96.3843
-12 | -1.3063 | 0.01274 | -0.0209 | -102.5353
-11.5 | -1.2549 | 0.0117 | -0.0183 | -107.2564
-11 | -1.2014 | 0.01085 | -0.0161 | -110.7281
-10.5 | -1.1466 | 0.01012 | -0.0142 | -113.3004
-10 | -1.0909 | 0.00948 | -0.0126 | -115.0738
-9.5 | -1.036 | 0.00877 | -0.0111 | -118.13
-9 | -0.98 | 0.0082 | -0.0099 | -119.5122
-8.5 | -0.9225 | 0.00777 | -0.009 | -118.7259
-8 | -0.8647 | 0.0074 | -0.0083 | -116.8514
-7 | -0.7492 | 0.00666 | -0.0073 | -112.4925
-6.5 | -0.6912 | 0.00634 | -0.007 | -109.0221
-6 | -0.6326 | 0.00609 | -0.007 | -103.8752
-5.5 | -0.5737 | 0.00587 | -0.007 | -97.7342
-5 | -0.5151 | 0.00564 | -0.0071 | -91.3298
-4.5 | -0.4564 | 0.00541 | -0.0073 | -84.3623
-4 | -0.3973 | 0.00525 | -0.0076 | -75.6762
-3.5 | -0.3382 | 0.00509 | -0.008 | -66.444
-3 | -0.2791 | 0.00492 | -0.0085 | -56.7276
-2.5 | -0.2197 | 0.0048 | -0.009 | -45.7708
-2 | -0.1605 | 0.00467 | -0.0096 | -34.3683
-1.5 | -0.1012 | 0.00458 | -0.0102 | -22.0961
-1 | -0.0424 | 0.00452 | -0.0107 | -9.3805
-0.5 | 0.0145 | 0.00449 | -0.011 | 3.2294
0 | 0.0703 | 0.00456 | -0.0112 | 15.4167
1 | 0.1744 | 0.00439 | -0.0108 | 39.7267
1.5 | 0.2304 | 0.00452 | -0.011 | 50.9735
2 | 0.2874 | 0.00481 | -0.0113 | 59.7505
2.5 | 0.3457 | 0.00499 | -0.0117 | 69.2786
3 | 0.4043 | 0.00514 | -0.0121 | 78.6576
3.5 | 0.4631 | 0.00529 | -0.0126 | 87.5425
4 | 0.5215 | 0.00547 | -0.0129 | 95.3382
4.5 | 0.5801 | 0.00566 | -0.0133 | 102.4912
5 | 0.638 | 0.0059 | -0.0134 | 108.1356
5.5 | 0.6962 | 0.00611 | -0.0136 | 113.9444
6 | 0.7538 | 0.00638 | -0.0135 | 118.1505
6.5 | 0.8111 | 0.00668 | -0.0134 | 121.4222
7 | 0.8685 | 0.00695 | -0.0132 | 124.964
7.5 | 0.925 | 0.00731 | -0.0127 | 126.539
8 | 0.9808 | 0.00771 | -0.012 | 127.2114
8.5 | 1.0368 | 0.00809 | -0.0112 | 128.1582
9 | 1.0924 | 0.00849 | -0.0103 | 128.669
9.5 | 1.1463 | 0.00901 | -0.009 | 127.2253
10 | 1.198 | 0.00968 | -0.0072 | 123.7603
10.5 | 1.2506 | 0.01027 | -0.0054 | 121.7722
11 | 1.3018 | 0.0109 | -0.0033 | 119.4312
11.5 | 1.3512 | 0.01163 | -0.0008 | 116.1823
12 | 1.3972 | 0.01251 | 0.0023 | 111.6867
12.5 | 1.4393 | 0.01344 | 0.0062 | 107.0908
13 | 1.4654 | 0.01453 | 0.0128 | 100.8534
13.5 | 1.4889 | 0.01603 | 0.0193 | 92.8821
14 | 1.5038 | 0.01813 | 0.0261 | 82.9454
14.5 | 1.5201 | 0.02031 | 0.0321 | 74.8449
15 | 1.5218 | 0.02361 | 0.0385 | 64.4557
15.5 | 1.5091 | 0.02813 | 0.0446 | 53.6474
16 | 1.4853 | 0.03385 | 0.0494 | 43.8789
16.5 | 1.4438 | 0.04186 | 0.0519 | 34.4912
17 | 1.3757 | 0.0544 | 0.0495 | 25.2886
17.5 | 1.349 | 0.06498 | 0.0445 | 20.7602
19.5 | 0.8754 | 0.20716 | -0.0486 | 4.2257
20 | 0.8751 | 0.21959 | -0.0556 | 3.9852

## 151. Re 20M Mach 0.50 (1)
BIGFOIL.COM POLAR EXPORT
NACA66-111 a=0.2
NACA66-111 a=0.2 |  |  |  | Cl Max: | 1.093 | at alpha= | 20 | deg
JavaFoil+Calcfoil stall+Eppler ext transition |  |  |  | L/D Max: | 116.596 | at alpha= | 5.5 | deg
Re: | 20000000 |  |  | Cd Min: | 0.00501 | at alpha= | 1.5 | deg
Mach: | 0.5 |  |  | Cl=0 at alpha= | -0.52941 | deg
|  |  |  | @ Cl=0.1, Cd= | 0.005024
|  |  |  | @ Cl=0.4, Cd= | 0.0054576
|  |  |  | @ Cl=0.6, Cd= | 0.0056179
alpha (deg) | Cl | Cd | Cm | Cl/Cd
-20 | -1.047 | 0.18205 | 0.014 | -5.752
-19.5 | -1.023 | 0.16591 | 0.014 | -6.164
-19 | -0.996 | 0.15952 | 0.013 | -6.244
-18.5 | -0.969 | 0.15459 | 0.013 | -6.266
-18 | -0.942 | 0.14776 | 0.012 | -6.373
-17.5 | -0.916 | 0.13825 | 0.012 | -6.623
-17 | -0.89 | 0.12849 | 0.011 | -6.924
-16.5 | -0.863 | 0.1252 | 0.011 | -6.894
-16 | -0.835 | 0.12171 | 0.01 | -6.863
-15.5 | -0.81 | 0.1118 | 0.01 | -7.242
-15 | -0.787 | 0.0969 | 0.01 | -8.125
-14.5 | -0.767 | 0.08577 | 0.01 | -8.937
-14 | -0.731 | 0.09227 | 0.008 | -7.92
-13.5 | -0.707 | 0.08376 | 0.008 | -8.444
-13 | -0.703 | 0.06104 | 0.01 | -11.521
-12.5 | -0.777 | 0.01535 | 0.012 | -50.648
-12 | -0.754 | 0.01316 | 0.011 | -57.253
-11.5 | -0.725 | 0.01196 | 0.01 | -60.605
-11 | -0.566 | 0.07409 | 0.005 | -7.638
-10.5 | -0.541 | 0.06549 | 0.005 | -8.253
-10 | -0.518 | 0.05722 | 0.005 | -9.055
-9.5 | -0.596 | 0.01055 | 0.007 | -56.482
-9 | -0.565 | 0.00973 | 0.006 | -58.107
-8.5 | -0.533 | 0.00917 | 0.005 | -58.175
-8 | -0.405 | 0.05036 | 0.002 | -8.035
-7.5 | -0.377 | 0.04765 | 0.002 | -7.921
-7 | -0.352 | 0.04246 | 0.001 | -8.296
-6.5 | -0.401 | 0.00768 | 0.002 | -52.226
-6 | -0.556 | 0.00739 | 0.001 | -75.244
-5.5 | -0.584 | 0.00693 | 0 | -84.281
-5 | -0.554 | 0.00655 | -0.001 | -84.64
-4.5 | -0.509 | 0.00625 | -0.002 | -81.452
-4 | -0.455 | 0.00616 | -0.003 | -73.802
-3.5 | -0.395 | 0.00609 | -0.004 | -64.82
-3 | -0.332 | 0.00598 | -0.005 | -55.527
-2.5 | -0.267 | 0.00594 | -0.006 | -44.918
-2 | -0.2 | 0.00588 | -0.007 | -33.999
-1.5 | -0.132 | 0.00568 | -0.008 | -23.316
-1 | -0.064 | 0.00561 | -0.009 | -11.459
-0.5 | 0.004 | 0.00517 | -0.01 | 0.777
0 | 0.073 | 0.00502 | -0.011 | 14.46
0.5 | 0.141 | 0.00503 | -0.012 | 28.067
1 | 0.209 | 0.00502 | -0.013 | 41.672
1.5 | 0.277 | 0.00501 | -0.014 | 55.324
2 | 0.345 | 0.00563 | -0.014 | 61.215
2.5 | 0.412 | 0.00542 | -0.015 | 75.99
3 | 0.477 | 0.00574 | -0.016 | 83.196
3.5 | 0.541 | 0.00538 | -0.017 | 100.697
4 | 0.603 | 0.00563 | -0.018 | 107.112
4.5 | 0.66 | 0.00585 | -0.019 | 112.896
5 | 0.712 | 0.00612 | -0.02 | 116.425
5.5 | 0.749 | 0.00642 | -0.021 | 116.596
6 | 0.757 | 0.00812 | -0.022 | 93.275
6.5 | 0.556 | 0.03911 | -0.013 | 14.204
7 | 0.407 | 0.04342 | -0.013 | 9.377
7.5 | 0.533 | 0.00975 | -0.025 | 54.621
8 | 0.562 | 0.01055 | -0.026 | 53.229
8.5 | 0.486 | 0.05401 | -0.013 | 8.991
9 | 0.629 | 0.01076 | -0.028 | 58.491
9.5 | 0.661 | 0.01141 | -0.028 | 57.878
10 | 0.691 | 0.01239 | -0.029 | 55.736
10.5 | 0.716 | 0.01427 | -0.03 | 50.192
11 | 0.622 | 0.068 | -0.018 | 9.149
11.5 | 0.65 | 0.07149 | -0.019 | 9.089
12 | 0.813 | 0.01493 | -0.033 | 54.432
12.5 | 0.839 | 0.01679 | -0.033 | 49.958
13 | 0.858 | 0.02054 | -0.034 | 41.785
13.5 | 0.764 | 0.081 | -0.023 | 9.434
14 | 0.782 | 0.09365 | -0.022 | 8.351
14.5 | 0.827 | 0.08097 | -0.026 | 10.216
15 | 0.833 | 0.10668 | -0.022 | 7.808
15.5 | 0.857 | 0.11776 | -0.022 | 7.279
16 | 0.886 | 0.12078 | -0.024 | 7.333
16.5 | 0.91 | 0.13165 | -0.024 | 6.909
17 | 0.935 | 0.14185 | -0.024 | 6.593
17.5 | 0.962 | 0.14754 | -0.025 | 6.522
18 | 0.989 | 0.15052 | -0.026 | 6.57
18.5 | 1.016 | 0.1555 | -0.027 | 6.534
19 | 1.04 | 0.16844 | -0.027 | 6.173
19.5 | 1.067 | 0.17414 | -0.028 | 6.127
20 | 1.093 | 0.17523 | -0.029 | 6.237

## 152. Re 20M Mach 0.50 (2)
BIGFOIL.COM POLAR EXPORT
NACA66-111 a=0.2
NACA66-111 a=0.2 |  |  |  | Cl Max: | 0.9522 | at alpha= | 8 | deg
XFOIL ncrit=9 |  |  |  | L/D Max: | 119.707 | at alpha= | 6 | deg
Re: | 20000000 |  |  | Cd Min: | 0.12379 | at alpha= | 13 | deg
Mach: | 0.5 |  |  | Cl=0 at alpha= | -0.6713 | deg
|  |  |  | @ Cl=0.1, Cd= | 0.0044348
|  |  |  | @ Cl=0.4, Cd= | 0.0051935
|  |  |  | @ Cl=0.6, Cd= | 0.005842
alpha (deg) | Cl | Cd | Cm | Cl/Cd
-12 | -0.5762 | 0.11603 | -0.0214 | -4.966
-11.5 | -0.5802 | 0.10441 | -0.0283 | -5.5569
-11 | -0.5815 | 0.09401 | -0.0346 | -6.1855
-10.5 | -0.5944 | 0.08202 | -0.0424 | -7.247
-10 | -0.6013 | 0.07103 | -0.0501 | -8.4654
-9.5 | -0.6202 | 0.05801 | -0.0616 | -10.6913
-9 | -0.6556 | 0.04885 | -0.0644 | -13.4207
-8.5 | -0.6843 | 0.04285 | -0.0609 | -15.9697
-8 | -0.7189 | 0.03783 | -0.0517 | -19.0034
-7.5 | -0.7372 | 0.03081 | -0.044 | -23.9273
-7 | -0.7468 | 0.02284 | -0.0357 | -32.697
-6.5 | -0.7451 | 0.01411 | -0.0272 | -52.8065
-6 | -0.7156 | 0.00794 | -0.0206 | -90.1259
-5.5 | -0.6558 | 0.00665 | -0.0165 | -98.6165
-5 | -0.5874 | 0.00615 | -0.0144 | -95.5122
-4.5 | -0.5183 | 0.0058 | -0.013 | -89.3621
-4 | -0.4497 | 0.00551 | -0.0121 | -81.6152
-3 | -0.3127 | 0.00509 | -0.0116 | -61.4342
-2.5 | -0.245 | 0.00492 | -0.0117 | -49.7967
-2 | -0.1771 | 0.00477 | -0.0121 | -37.1279
-1.5 | -0.1097 | 0.00464 | -0.0125 | -23.6422
-1 | -0.0426 | 0.00453 | -0.0131 | -9.404
-0.5 | 0.0222 | 0.0044 | -0.0134 | 5.0455
0 | 0.0847 | 0.00436 | -0.0134 | 19.4266
0.5 | 0.1399 | 0.00463 | -0.0126 | 30.216
1 | 0.1944 | 0.00423 | -0.0116 | 45.9574
1.5 | 0.2568 | 0.00463 | -0.0115 | 55.4644
2 | 0.3205 | 0.00498 | -0.0114 | 64.3574
2.5 | 0.3868 | 0.00516 | -0.0116 | 74.9612
3 | 0.4537 | 0.00533 | -0.0118 | 85.122
3.5 | 0.5205 | 0.00556 | -0.0116 | 93.6151
4 | 0.588 | 0.00579 | -0.0113 | 101.5544
4.5 | 0.6549 | 0.00608 | -0.0106 | 107.7138
5 | 0.7226 | 0.00636 | -0.0096 | 113.6164
5.5 | 0.7899 | 0.00673 | -0.008 | 117.37
6 | 0.8571 | 0.00716 | -0.0057 | 119.7067
6.5 | 0.9203 | 0.00787 | -0.0021 | 116.9377
8 | 0.9522 | 0.02451 | 0.0257 | 38.8494
8.5 | 0.9209 | 0.0295 | 0.0383 | 31.2169
9 | 0.884 | 0.03509 | 0.0476 | 25.1924
9.5 | 0.8438 | 0.04201 | 0.0527 | 20.0857
10 | 0.8066 | 0.05027 | 0.0531 | 16.0454
10.5 | 0.7752 | 0.06021 | 0.0487 | 12.8749
11 | 0.7548 | 0.07264 | 0.0392 | 10.391
11.5 | 0.7494 | 0.08708 | 0.0285 | 8.6059
12 | 0.7319 | 0.10119 | 0.0191 | 7.2329
12.5 | 0.726 | 0.11318 | 0.0117 | 6.4146
13 | 0.7282 | 0.12379 | 0.0052 | 5.8825