## index
index | Re | Mach | Datasource
1 | 50000 | 0 | JavaFoil+Calcfoil stall+Eppler ext transition
2 | 50000 | 0 | XFOIL ncrit=9
3 | 50000 | 0.1 | JavaFoil+Calcfoil stall+Eppler ext transition
4 | 50000 | 0.1 | XFOIL ncrit=9
5 | 50000 | 0.25 | JavaFoil+Calcfoil stall+Eppler ext transition
6 | 50000 | 0.25 | XFOIL ncrit=9
7 | 50000 | 0.5 | JavaFoil+Calcfoil stall+Eppler ext transition
8 | 50000 | 0.5 | XFOIL ncrit=9
9 | 100000 | 0 | JavaFoil+Calcfoil stall+Eppler ext transition
10 | 100000 | 0 | XFOIL ncrit=9
11 | 100000 | 0.1 | JavaFoil+Calcfoil stall+Eppler ext transition
12 | 100000 | 0.1 | XFOIL ncrit=9
13 | 100000 | 0.25 | JavaFoil+Calcfoil stall+Eppler ext transition
14 | 100000 | 0.25 | XFOIL ncrit=9
15 | 100000 | 0.5 | JavaFoil+Calcfoil stall+Eppler ext transition
16 | 100000 | 0.5 | XFOIL ncrit=9
17 | 250000 | 0 | JavaFoil+Calcfoil stall+Eppler ext transition
18 | 250000 | 0 | XFOIL ncrit=9
19 | 250000 | 0.1 | JavaFoil+Calcfoil stall+Eppler ext transition
20 | 250000 | 0.1 | XFOIL ncrit=9
21 | 250000 | 0.25 | JavaFoil+Calcfoil stall+Eppler ext transition
22 | 250000 | 0.25 | XFOIL ncrit=9
23 | 250000 | 0.5 | JavaFoil+Calcfoil stall+Eppler ext transition
24 | 250000 | 0.5 | XFOIL ncrit=9
25 | 500000 | 0 | JavaFoil+Calcfoil stall+Eppler ext transition
26 | 500000 | 0 | XFOIL ncrit=9
27 | 500000 | 0.1 | JavaFoil+Calcfoil stall+Eppler ext transition
28 | 500000 | 0.1 | XFOIL ncrit=9
29 | 500000 | 0.25 | JavaFoil+Calcfoil stall+Eppler ext transition
30 | 500000 | 0.25 | XFOIL ncrit=9
31 | 500000 | 0.5 | JavaFoil+Calcfoil stall+Eppler ext transition
32 | 500000 | 0.5 | XFOIL ncrit=9
33 | 750000 | 0 | JavaFoil+Calcfoil stall+Eppler ext transition
34 | 750000 | 0 | XFOIL ncrit=9
35 | 750000 | 0.1 | JavaFoil+Calcfoil stall+Eppler ext transition
36 | 750000 | 0.1 | XFOIL ncrit=9
37 | 750000 | 0.25 | JavaFoil+Calcfoil stall+Eppler ext transition
38 | 750000 | 0.25 | XFOIL ncrit=9
39 | 750000 | 0.5 | JavaFoil+Calcfoil stall+Eppler ext transition
40 | 750000 | 0.5 | XFOIL ncrit=9
41 | 1000000 | 0 | JavaFoil+Calcfoil stall+Eppler ext transition
42 | 1000000 | 0 | XFOIL ncrit=9
43 | 1000000 | 0.1 | JavaFoil+Calcfoil stall+Eppler ext transition
44 | 1000000 | 0.1 | XFOIL ncrit=9
45 | 1000000 | 0.25 | JavaFoil+Calcfoil stall+Eppler ext transition
46 | 1000000 | 0.25 | XFOIL ncrit=9
47 | 1000000 | 0.5 | JavaFoil+Calcfoil stall+Eppler ext transition
48 | 1000000 | 0.5 | XFOIL ncrit=9
49 | 2000000 | 0 | JavaFoil+Calcfoil stall+Eppler ext transition
50 | 2000000 | 0 | XFOIL ncrit=9
51 | 2000000 | 0.1 | JavaFoil+Calcfoil stall+Eppler ext transition
52 | 2000000 | 0.1 | XFOIL ncrit=9
53 | 2000000 | 0.25 | JavaFoil+Calcfoil stall+Eppler ext transition
54 | 2000000 | 0.25 | XFOIL ncrit=9
55 | 2000000 | 0.5 | JavaFoil+Calcfoil stall+Eppler ext transition
56 | 2000000 | 0.5 | XFOIL ncrit=9
57 | 3000000 | 0 | JavaFoil+Calcfoil stall+Eppler ext transition
58 | 3000000 | 0 | XFOIL ncrit=9
59 | 3000000 | 0.1 | JavaFoil+Calcfoil stall+Eppler ext transition
60 | 3000000 | 0.1 | XFOIL ncrit=9
61 | 3000000 | 0.25 | JavaFoil+Calcfoil stall+Eppler ext transition
62 | 3000000 | 0.25 | XFOIL ncrit=9
63 | 3000000 | 0.5 | JavaFoil+Calcfoil stall+Eppler ext transition
64 | 3000000 | 0.5 | XFOIL ncrit=9
65 | 4000000 | 0 | JavaFoil+Calcfoil stall+Eppler ext transition
66 | 4000000 | 0 | XFOIL ncrit=9
67 | 4000000 | 0.1 | JavaFoil+Calcfoil stall+Eppler ext transition
68 | 4000000 | 0.1 | XFOIL ncrit=9
69 | 4000000 | 0.25 | JavaFoil+Calcfoil stall+Eppler ext transition
70 | 4000000 | 0.25 | XFOIL ncrit=9
71 | 4000000 | 0.5 | JavaFoil+Calcfoil stall+Eppler ext transition
72 | 4000000 | 0.5 | XFOIL ncrit=9
73 | 5000000 | 0 | JavaFoil+Calcfoil stall+Eppler ext transition
74 | 5000000 | 0 | XFOIL ncrit=9
75 | 5000000 | 0.1 | JavaFoil+Calcfoil stall+Eppler ext transition
76 | 5000000 | 0.1 | XFOIL ncrit=9
77 | 5000000 | 0.25 | JavaFoil+Calcfoil stall+Eppler ext transition
78 | 5000000 | 0.25 | XFOIL ncrit=9
79 | 5000000 | 0.5 | JavaFoil+Calcfoil stall+Eppler ext transition
80 | 5000000 | 0.5 | XFOIL ncrit=9
81 | 6000000 | 0 | JavaFoil+Calcfoil stall+Eppler ext transition
82 | 6000000 | 0 | XFOIL ncrit=9
83 | 6000000 | 0.1 | JavaFoil+Calcfoil stall+Eppler ext transition
84 | 6000000 | 0.1 | XFOIL ncrit=9
85 | 6000000 | 0.25 | JavaFoil+Calcfoil stall+Eppler ext transition
86 | 6000000 | 0.25 | XFOIL ncrit=9
87 | 6000000 | 0.5 | JavaFoil+Calcfoil stall+Eppler ext transition
88 | 6000000 | 0.5 | XFOIL ncrit=9
89 | 7000000 | 0 | JavaFoil+Calcfoil stall+Eppler ext transition
90 | 7000000 | 0 | XFOIL ncrit=9
91 | 7000000 | 0.1 | JavaFoil+Calcfoil stall+Eppler ext transition
92 | 7000000 | 0.1 | XFOIL ncrit=9
93 | 7000000 | 0.25 | JavaFoil+Calcfoil stall+Eppler ext transition
94 | 7000000 | 0.25 | XFOIL ncrit=9
95 | 7000000 | 0.5 | JavaFoil+Calcfoil stall+Eppler ext transition
96 | 7000000 | 0.5 | XFOIL ncrit=9
97 | 8000000 | 0 | JavaFoil+Calcfoil stall+Eppler ext transition
98 | 8000000 | 0 | XFOIL ncrit=9
99 | 8000000 | 0.1 | JavaFoil+Calcfoil stall+Eppler ext transition
100 | 8000000 | 0.1 | XFOIL ncrit=9
101 | 8000000 | 0.25 | JavaFoil+Calcfoil stall+Eppler ext transition
102 | 8000000 | 0.25 | XFOIL ncrit=9
103 | 8000000 | 0.5 | JavaFoil+Calcfoil stall+Eppler ext transition
104 | 8000000 | 0.5 | XFOIL ncrit=9
105 | 10000000 | 0 | JavaFoil+Calcfoil stall+Eppler ext transition
106 | 10000000 | 0 | XFOIL ncrit=9
107 | 10000000 | 0.1 | JavaFoil+Calcfoil stall+Eppler ext transition
108 | 10000000 | 0.1 | XFOIL ncrit=9
109 | 10000000 | 0.25 | JavaFoil+Calcfoil stall+Eppler ext transition
110 | 10000000 | 0.25 | XFOIL ncrit=9
111 | 10000000 | 0.5 | JavaFoil+Calcfoil stall+Eppler ext transition
112 | 10000000 | 0.5 | XFOIL ncrit=9
113 | 12000000 | 0 | JavaFoil+Calcfoil stall+Eppler ext transition
114 | 12000000 | 0 | XFOIL ncrit=9
115 | 12000000 | 0.1 | JavaFoil+Calcfoil stall+Eppler ext transition
116 | 12000000 | 0.1 | XFOIL ncrit=9
117 | 12000000 | 0.25 | JavaFoil+Calcfoil stall+Eppler ext transition
118 | 12000000 | 0.25 | XFOIL ncrit=9
119 | 12000000 | 0.5 | JavaFoil+Calcfoil stall+Eppler ext transition
120 | 12000000 | 0.5 | XFOIL ncrit=9
121 | 14000000 | 0 | JavaFoil+Calcfoil stall+Eppler ext transition
122 | 14000000 | 0 | XFOIL ncrit=9
123 | 14000000 | 0.1 | JavaFoil+Calcfoil stall+Eppler ext transition
124 | 14000000 | 0.1 | XFOIL ncrit=9
125 | 14000000 | 0.25 | JavaFoil+Calcfoil stall+Eppler ext transition
126 | 14000000 | 0.25 | XFOIL ncrit=9
127 | 14000000 | 0.5 | JavaFoil+Calcfoil stall+Eppler ext transition
128 | 14000000 | 0.5 | XFOIL ncrit=9
129 | 16000000 | 0 | JavaFoil+Calcfoil stall+Eppler ext transition
130 | 16000000 | 0 | XFOIL ncrit=9
131 | 16000000 | 0.1 | JavaFoil+Calcfoil stall+Eppler ext transition
132 | 16000000 | 0.1 | XFOIL ncrit=9
133 | 16000000 | 0.25 | JavaFoil+Calcfoil stall+Eppler ext transition
134 | 16000000 | 0.25 | XFOIL ncrit=9
135 | 16000000 | 0.5 | JavaFoil+Calcfoil stall+Eppler ext transition
136 | 16000000 | 0.5 | XFOIL ncrit=9
137 | 18000000 | 0 | JavaFoil+Calcfoil stall+Eppler ext transition
138 | 18000000 | 0 | XFOIL ncrit=9
139 | 18000000 | 0.1 | JavaFoil+Calcfoil stall+Eppler ext transition
140 | 18000000 | 0.1 | XFOIL ncrit=9
141 | 18000000 | 0.25 | JavaFoil+Calcfoil stall+Eppler ext transition
142 | 18000000 | 0.25 | XFOIL ncrit=9
143 | 18000000 | 0.5 | JavaFoil+Calcfoil stall+Eppler ext transition
144 | 18000000 | 0.5 | XFOIL ncrit=9
145 | 20000000 | 0 | JavaFoil+Calcfoil stall+Eppler ext transition
146 | 20000000 | 0 | XFOIL ncrit=9
147 | 20000000 | 0.1 | JavaFoil+Calcfoil stall+Eppler ext transition
148 | 20000000 | 0.1 | XFOIL ncrit=9
149 | 20000000 | 0.25 | JavaFoil+Calcfoil stall+Eppler ext transition
150 | 20000000 | 0.25 | XFOIL ncrit=9
151 | 20000000 | 0.5 | JavaFoil+Calcfoil stall+Eppler ext transition
152 | 20000000 | 0.5 | XFOIL ncrit=9

## 1. Re 50k Mach 0.00 (1)
BIGFOIL.COM POLAR EXPORT
hq2012
HQ 2.0/12 |  |  |  | Cl Max: | 1.226 | at alpha= | 9.5 | deg
JavaFoil+Calcfoil stall+Eppler ext transition |  |  |  | L/D Max: | 41.721 | at alpha= | 6 | deg
Re: | 50000 |  |  | Cd Min: | 0.01615 | at alpha= | -1 | deg
Mach: | 0 |  |  | Cl=0 at alpha= | -2.5439 | deg
|  |  |  | @ Cl=0.1, Cd= | 0.016924
|  |  |  | @ Cl=0.4, Cd= | 0.016936
|  |  |  | @ Cl=0.6, Cd= | 0.018203
alpha (deg) | Cl | Cd | Cm | Cl/Cd
-17.5 | -0.504 | 0.3177 | -0.012 | -1.586
-17 | -0.523 | 0.28282 | -0.012 | -1.851
-16.5 | -0.543 | 0.25907 | -0.012 | -2.094
-16 | -0.561 | 0.25818 | -0.013 | -2.174
-15.5 | -0.579 | 0.23829 | -0.013 | -2.429
-15 | -0.595 | 0.20648 | -0.013 | -2.882
-14.5 | -0.61 | 0.18814 | -0.013 | -3.24
-14 | -0.622 | 0.17406 | -0.013 | -3.573
-13.5 | -0.632 | 0.16133 | -0.014 | -3.916
-13 | -0.639 | 0.15089 | -0.014 | -4.232
-12.5 | -0.642 | 0.1411 | -0.014 | -4.55
-12 | -0.642 | 0.12731 | -0.014 | -5.039
-11.5 | -0.637 | 0.11555 | -0.014 | -5.514
-11 | -0.628 | 0.10879 | -0.015 | -5.776
-10.5 | -0.615 | 0.09879 | -0.015 | -6.228
-10 | -0.596 | 0.09056 | -0.015 | -6.581
-9.5 | -0.571 | 0.08333 | -0.015 | -6.853
-9 | -0.543 | 0.07762 | -0.016 | -6.994
-8.5 | -0.512 | 0.07019 | -0.016 | -7.292
-8 | -0.478 | 0.06582 | -0.017 | -7.262
-7.5 | -0.442 | 0.06048 | -0.017 | -7.3
-7 | -0.403 | 0.05607 | -0.017 | -7.185
-6.5 | -0.362 | 0.05249 | -0.018 | -6.901
-6 | -0.32 | 0.04932 | -0.019 | -6.488
-5.5 | -0.277 | 0.04608 | -0.025 | -6.02
-5 | -0.286 | 0.01879 | -0.052 | -15.233
-4.5 | -0.23 | 0.0186 | -0.052 | -12.351
-4 | -0.172 | 0.01734 | -0.053 | -9.908
-3.5 | -0.109 | 0.01823 | -0.051 | -5.965
-3 | -0.052 | 0.01781 | -0.052 | -2.921
-2.5 | 0.005 | 0.01744 | -0.053 | 0.312
-2 | 0.064 | 0.01716 | -0.054 | 3.705
-1.5 | 0.125 | 0.01676 | -0.056 | 7.447
-1 | 0.185 | 0.01615 | -0.056 | 11.443
-0.5 | 0.245 | 0.01684 | -0.057 | 14.523
0 | 0.3 | 0.0171 | -0.057 | 17.557
0.5 | 0.358 | 0.01673 | -0.058 | 21.381
1 | 0.415 | 0.01701 | -0.058 | 24.377
1.5 | 0.471 | 0.01734 | -0.058 | 27.178
2 | 0.529 | 0.01764 | -0.059 | 29.973
2.5 | 0.586 | 0.0181 | -0.059 | 32.379
3 | 0.643 | 0.01852 | -0.06 | 34.709
3.5 | 0.724 | 0.02024 | -0.063 | 35.755
4 | 0.782 | 0.02093 | -0.063 | 37.386
4.5 | 0.832 | 0.02157 | -0.063 | 38.563
5 | 0.886 | 0.02179 | -0.063 | 40.667
5.5 | 0.937 | 0.02274 | -0.064 | 41.209
6 | 0.986 | 0.02363 | -0.064 | 41.721
6.5 | 1.033 | 0.02492 | -0.064 | 41.439
7 | 1.084 | 0.02753 | -0.064 | 39.389
7.5 | 1.128 | 0.02914 | -0.064 | 38.717
8 | 1.157 | 0.03143 | -0.064 | 36.825
8.5 | 1.013 | 0.06481 | -0.037 | 15.634
9 | 1.035 | 0.07065 | -0.033 | 14.649
9.5 | 1.226 | 0.0397 | -0.064 | 30.887
10 | 1.091 | 0.07557 | -0.043 | 14.435
10.5 | 1.087 | 0.08369 | -0.035 | 12.99
11 | 1.085 | 0.09025 | -0.021 | 12.016
11.5 | 1.084 | 0.09789 | -0.021 | 11.077
12 | 1.079 | 0.10719 | -0.02 | 10.062
12.5 | 1.067 | 0.11568 | -0.02 | 9.227
13 | 1.051 | 0.1259 | -0.02 | 8.351
13.5 | 1.031 | 0.13778 | -0.02 | 7.481
14 | 1.006 | 0.15137 | -0.019 | 6.648
14.5 | 0.978 | 0.1598 | -0.02 | 6.123

## 2. Re 50k Mach 0.00 (2)
BIGFOIL.COM POLAR EXPORT
hq2012
HQ 2.0/12 |  |  |  | Cl Max: | 1.1879 | at alpha= | 10.5 | deg
XFOIL ncrit=9 |  |  |  | L/D Max: | 33.1851 | at alpha= | 7.5 | deg
Re: | 50000 |  |  | Cd Min: | 0.24268 | at alpha= | -20 | deg
Mach: | 0 |  |  | Cl=0 at alpha= | 1.0578 | deg
|  |  |  | @ Cl=0.1, Cd= | 0.030049
|  |  |  | @ Cl=0.4, Cd= | 0.03634
|  |  |  | @ Cl=0.6, Cd= | 0.036822
alpha (deg) | Cl | Cd | Cm | Cl/Cd
-20 | -0.658 | 0.24268 | 0.0292 | -2.7114
-19.5 | -0.6374 | 0.2351 | 0.0266 | -2.7112
-19 | -0.6248 | 0.23117 | 0.0221 | -2.7028
-18.5 | -0.6261 | 0.23329 | 0.0159 | -2.6838
-18 | -0.5891 | 0.21691 | 0.0159 | -2.7159
-17.5 | -0.5768 | 0.21236 | 0.0119 | -2.7161
-17 | -0.5693 | 0.20818 | 0.0073 | -2.7347
-16.5 | -0.5427 | 0.19842 | 0.0062 | -2.7351
-16 | -0.5517 | 0.19953 | 0.0002 | -2.765
-15.5 | -0.5146 | 0.18602 | 0.0002 | -2.7664
-15 | -0.5093 | 0.18099 | -0.0037 | -2.814
-14.5 | -0.4906 | 0.17371 | -0.0055 | -2.8242
-14 | -0.4766 | 0.1664 | -0.0078 | -2.8642
-13.5 | -0.4856 | 0.16406 | -0.0119 | -2.9599
-13 | -0.4623 | 0.155 | -0.0127 | -2.9826
-12.5 | -0.4486 | 0.1478 | -0.0141 | -3.0352
-12 | -0.4358 | 0.14059 | -0.0154 | -3.0998
-11.5 | -0.4266 | 0.13379 | -0.0168 | -3.1886
-11 | -0.4256 | 0.12804 | -0.0183 | -3.324
-10.5 | -0.4085 | 0.12037 | -0.0183 | -3.3937
-10 | -0.4047 | 0.11455 | -0.0187 | -3.533
-9.5 | -0.3909 | 0.10737 | -0.0183 | -3.6407
-9 | -0.3793 | 0.10114 | -0.0172 | -3.7502
-8.5 | -0.3755 | 0.0952 | -0.0162 | -3.9443
-7.5 | -0.5906 | 0.06225 | -0.0441 | -9.4876
-7 | -0.5875 | 0.05464 | -0.0405 | -10.7522
-6.5 | -0.5856 | 0.04716 | -0.0375 | -12.4173
-6 | -0.5683 | 0.04075 | -0.0347 | -13.946
-5.5 | -0.5369 | 0.03579 | -0.0321 | -15.0014
-5 | -0.4993 | 0.03172 | -0.0298 | -15.7409
-4.5 | -0.4577 | 0.02861 | -0.0276 | -15.9979
-4 | -0.4162 | 0.02594 | -0.025 | -16.0447
-3.5 | -0.3799 | 0.02254 | -0.0217 | -16.8545
-3 | -0.3797 | 0.02324 | -0.0057 | -16.3382
-2.5 | -0.3764 | 0.02372 | 0.0083 | -15.8685
-2 | -0.2814 | 0.02505 | 0.0074 | -11.2335
-1.5 | -0.1102 | 0.02587 | -0.0172 | -4.2598
-1 | -0.1291 | 0.02491 | -0.0104 | -5.1827
-0.5 | -0.1393 | 0.024 | -0.0047 | -5.8042
0 | -0.1129 | 0.02418 | -0.0044 | -4.6691
0.5 | -0.0745 | 0.02499 | -0.0056 | -2.9812
1 | -0.0098 | 0.02683 | -0.0114 | -0.36526
1.5 | 0.075 | 0.02933 | -0.0205 | 2.5571
2 | 0.1557 | 0.03165 | -0.0282 | 4.9194
2.5 | 0.2494 | 0.03374 | -0.0366 | 7.3918
3 | 0.3441 | 0.03535 | -0.0439 | 9.7341
3.5 | 0.4124 | 0.03656 | -0.0466 | 11.2801
4 | 0.4889 | 0.03734 | -0.0494 | 13.0932
4.5 | 0.5731 | 0.03725 | -0.0518 | 15.3852
5 | 0.6661 | 0.03577 | -0.0532 | 18.6218
5.5 | 0.7559 | 0.0333 | -0.0525 | 22.6997
6 | 0.8444 | 0.03049 | -0.0511 | 27.6943
6.5 | 0.9071 | 0.02954 | -0.0482 | 30.7075
7 | 0.9616 | 0.02949 | -0.0451 | 32.6077
7.5 | 1.0075 | 0.03036 | -0.0416 | 33.1851
8 | 1.0434 | 0.03222 | -0.0376 | 32.3836
8.5 | 1.0804 | 0.03509 | -0.0341 | 30.7894
9 | 1.1097 | 0.0391 | -0.0304 | 28.3811
9.5 | 1.1424 | 0.0437 | -0.0275 | 26.1419
10 | 1.1704 | 0.04874 | -0.0246 | 24.0131
10.5 | 1.1879 | 0.05469 | -0.0212 | 21.7206
11 | 1.1615 | 0.06218 | -0.0152 | 18.6796
11.5 | 1.1428 | 0.06957 | -0.0109 | 16.4266
12.5 | 0.842 | 0.12784 | -0.0383 | 6.5864
13.5 | 0.7787 | 0.16604 | -0.0622 | 4.6898
14 | 0.7953 | 0.17471 | -0.064 | 4.5521
14.5 | 0.8122 | 0.18328 | -0.066 | 4.4315
15 | 0.8032 | 0.18737 | -0.0701 | 4.2867
15.5 | 0.8134 | 0.19424 | -0.0731 | 4.1876

## 3. Re 50k Mach 0.10 (1)
BIGFOIL.COM POLAR EXPORT
hq2012
HQ 2.0/12 |  |  |  | Cl Max: | 1.22 | at alpha= | 9.5 | deg
JavaFoil+Calcfoil stall+Eppler ext transition |  |  |  | L/D Max: | 41.626 | at alpha= | 6 | deg
Re: | 50000 |  |  | Cd Min: | 0.01616 | at alpha= | -1 | deg
Mach: | 0.1 |  |  | Cl=0 at alpha= | -2.5439 | deg
|  |  |  | @ Cl=0.1, Cd= | 0.016976
|  |  |  | @ Cl=0.4, Cd= | 0.016948
|  |  |  | @ Cl=0.6, Cd= | 0.018303
alpha (deg) | Cl | Cd | Cm | Cl/Cd
-17 | -0.48 | 0.31909 | -0.012 | -1.505
-16.5 | -0.502 | 0.28675 | -0.012 | -1.752
-16 | -0.524 | 0.25696 | -0.012 | -2.039
-15.5 | -0.545 | 0.24218 | -0.013 | -2.25
-15 | -0.565 | 0.22144 | -0.013 | -2.55
-14.5 | -0.583 | 0.20174 | -0.013 | -2.888
-14 | -0.599 | 0.18235 | -0.014 | -3.282
-13.5 | -0.612 | 0.16989 | -0.014 | -3.601
-13 | -0.622 | 0.15545 | -0.014 | -4.001
-12.5 | -0.628 | 0.14631 | -0.014 | -4.295
-12 | -0.631 | 0.13043 | -0.014 | -4.838
-11.5 | -0.629 | 0.12283 | -0.015 | -5.122
-11 | -0.623 | 0.10919 | -0.015 | -5.702
-10.5 | -0.611 | 0.09989 | -0.015 | -6.121
-10 | -0.594 | 0.09188 | -0.015 | -6.462
-9.5 | -0.57 | 0.08495 | -0.015 | -6.708
-9 | -0.543 | 0.07826 | -0.016 | -6.932
-8.5 | -0.512 | 0.07073 | -0.016 | -7.241
-8 | -0.479 | 0.06532 | -0.017 | -7.329
-7.5 | -0.443 | 0.0611 | -0.017 | -7.244
-7 | -0.404 | 0.05647 | -0.017 | -7.156
-6.5 | -0.364 | 0.05241 | -0.018 | -6.937
-6 | -0.321 | 0.0495 | -0.018 | -6.488
-5.5 | -0.279 | 0.0463 | -0.025 | -6.016
-5 | -0.287 | 0.01886 | -0.052 | -15.245
-4.5 | -0.231 | 0.01865 | -0.053 | -12.373
-4 | -0.173 | 0.01733 | -0.053 | -9.965
-3.5 | -0.109 | 0.01827 | -0.052 | -5.978
-3 | -0.052 | 0.01789 | -0.052 | -2.92
-2.5 | 0.005 | 0.0175 | -0.053 | 0.312
-2 | 0.064 | 0.01723 | -0.054 | 3.706
-1.5 | 0.125 | 0.0168 | -0.056 | 7.461
-1 | 0.186 | 0.01616 | -0.057 | 11.492
-0.5 | 0.246 | 0.01686 | -0.057 | 14.577
0 | 0.301 | 0.01714 | -0.058 | 17.566
0.5 | 0.359 | 0.01675 | -0.058 | 21.431
1 | 0.417 | 0.01703 | -0.058 | 24.455
1.5 | 0.473 | 0.01736 | -0.059 | 27.26
2 | 0.531 | 0.01776 | -0.059 | 29.918
2.5 | 0.589 | 0.01812 | -0.06 | 32.491
3 | 0.646 | 0.01907 | -0.06 | 33.867
3.5 | 0.727 | 0.02032 | -0.063 | 35.784
4 | 0.781 | 0.02098 | -0.063 | 37.229
4.5 | 0.835 | 0.02163 | -0.063 | 38.618
5 | 0.89 | 0.02193 | -0.064 | 40.598
5.5 | 0.94 | 0.02292 | -0.064 | 41.033
6 | 0.989 | 0.02377 | -0.064 | 41.626
6.5 | 1.037 | 0.02587 | -0.064 | 40.075
7 | 1.088 | 0.02706 | -0.065 | 40.229
7.5 | 1.132 | 0.02947 | -0.065 | 38.413
8 | 1.154 | 0.03232 | -0.064 | 35.721
8.5 | 1.014 | 0.0654 | -0.035 | 15.51
9 | 1.037 | 0.07125 | -0.033 | 14.556
9.5 | 1.22 | 0.04119 | -0.063 | 29.609
10 | 1.082 | 0.07822 | -0.039 | 13.832
10.5 | 1.077 | 0.08406 | -0.021 | 12.81
11 | 1.08 | 0.09145 | -0.021 | 11.809
11.5 | 1.077 | 0.09893 | -0.02 | 10.885
12 | 1.068 | 0.10881 | -0.02 | 9.813
12.5 | 1.053 | 0.11738 | -0.02 | 8.97
13 | 1.033 | 0.12799 | -0.02 | 8.069
13.5 | 1.008 | 0.14037 | -0.02 | 7.179
14 | 0.979 | 0.15903 | -0.019 | 6.154
14.5 | 0.946 | 0.16798 | -0.02 | 5.632

## 4. Re 50k Mach 0.10 (2)
BIGFOIL.COM POLAR EXPORT
hq2012
HQ 2.0/12 |  |  |  | Cl Max: | 1.183 | at alpha= | 10.5 | deg
XFOIL ncrit=9 |  |  |  | L/D Max: | 32.6922 | at alpha= | 7.5 | deg
Re: | 50000 |  |  | Cd Min: | 0.24288 | at alpha= | -20 | deg
Mach: | 0.1 |  |  | Cl=0 at alpha= | 1.0423 | deg
|  |  |  | @ Cl=0.1, Cd= | 0.030157
|  |  |  | @ Cl=0.4, Cd= | 0.036324
|  |  |  | @ Cl=0.6, Cd= | 0.03681
alpha (deg) | Cl | Cd | Cm | Cl/Cd
-20 | -0.6588 | 0.24288 | 0.0297 | -2.7125
-19.5 | -0.639 | 0.23581 | 0.0269 | -2.7098
-19 | -0.6274 | 0.23244 | 0.0221 | -2.6992
-18.5 | -0.6174 | 0.22842 | 0.0174 | -2.7029
-18 | -0.5901 | 0.21748 | 0.0161 | -2.7134
-17.5 | -0.5789 | 0.21343 | 0.0118 | -2.7124
-17 | -0.5663 | 0.20731 | 0.008 | -2.7317
-16.5 | -0.5435 | 0.19904 | 0.0062 | -2.7306
-16 | -0.5545 | 0.20087 | 0 | -2.7605
-15.5 | -0.5155 | 0.18668 | 0.0001 | -2.7614
-15 | -0.5062 | 0.18073 | -0.0033 | -2.8009
-14.5 | -0.492 | 0.17454 | -0.0057 | -2.8188
-14 | -0.4753 | 0.16671 | -0.0077 | -2.8511
-13.5 | -0.4878 | 0.16508 | -0.0121 | -2.9549
-13 | -0.4642 | 0.15589 | -0.013 | -2.9777
-12.5 | -0.4501 | 0.14861 | -0.0144 | -3.0287
-12 | -0.4366 | 0.14128 | -0.0156 | -3.0903
-11.5 | -0.4272 | 0.13443 | -0.017 | -3.1779
-11 | -0.4268 | 0.12875 | -0.0186 | -3.315
-10.5 | -0.405 | 0.12062 | -0.0183 | -3.3577
-10 | -0.4055 | 0.11519 | -0.0189 | -3.5203
-9.5 | -0.3876 | 0.10765 | -0.0184 | -3.6006
-9 | -0.377 | 0.10146 | -0.0174 | -3.7158
-8.5 | -0.3736 | 0.09552 | -0.0164 | -3.9112
-8 | -0.36 | 0.08933 | -0.0144 | -4.03
-7 | -0.5859 | 0.05557 | -0.0408 | -10.5435
-6.5 | -0.5862 | 0.0481 | -0.0376 | -12.1871
-6 | -0.5711 | 0.04156 | -0.0349 | -13.7416
-5.5 | -0.5407 | 0.03644 | -0.0323 | -14.8381
-5 | -0.5033 | 0.0322 | -0.03 | -15.6304
-4.5 | -0.4616 | 0.02902 | -0.0278 | -15.9063
-4 | -0.4196 | 0.02628 | -0.0253 | -15.9665
-3.5 | -0.3816 | 0.02303 | -0.0224 | -16.5697
-3 | -0.379 | 0.02322 | -0.0072 | -16.3221
-2.5 | -0.3763 | 0.02382 | 0.0073 | -15.7976
-2 | -0.3325 | 0.02428 | 0.0145 | -13.6944
-1.5 | -0.1099 | 0.02605 | -0.0174 | -4.2188
-1 | -0.1284 | 0.0251 | -0.0106 | -5.1155
-0.5 | -0.1397 | 0.02415 | -0.0048 | -5.7847
0 | -0.1147 | 0.02428 | -0.0043 | -4.7241
0.5 | -0.0763 | 0.02508 | -0.0054 | -3.0423
1 | -0.0071 | 0.02704 | -0.0121 | -0.26257
1.5 | 0.0769 | 0.0295 | -0.0209 | 2.6068
2 | 0.1585 | 0.03182 | -0.0287 | 4.9811
2.5 | 0.2504 | 0.03385 | -0.0367 | 7.3973
3 | 0.337 | 0.03546 | -0.0428 | 9.5037
3.5 | 0.4216 | 0.03662 | -0.0476 | 11.5128
4 | 0.4958 | 0.03735 | -0.0499 | 13.2744
4.5 | 0.5809 | 0.03714 | -0.0522 | 15.6408
5 | 0.6746 | 0.03552 | -0.0533 | 18.9921
5.5 | 0.7677 | 0.03281 | -0.0527 | 23.3984
6 | 0.8378 | 0.03126 | -0.0501 | 26.801
6.5 | 0.9069 | 0.02997 | -0.0476 | 30.2603
7 | 0.9627 | 0.0299 | -0.0445 | 32.1973
7.5 | 1.0079 | 0.03083 | -0.0408 | 32.6922
8 | 1.0488 | 0.03257 | -0.0371 | 32.2014
8.5 | 1.0802 | 0.03578 | -0.033 | 30.1901
9 | 1.1144 | 0.03977 | -0.0298 | 28.0211
9.5 | 1.1467 | 0.04444 | -0.0269 | 25.8033
10 | 1.1675 | 0.0499 | -0.0233 | 23.3968
10.5 | 1.183 | 0.056 | -0.0198 | 21.125
11 | 1.1467 | 0.06391 | -0.0136 | 17.9424
11.5 | 1.0861 | 0.0732 | -0.0089 | 14.8374
12 | 1.0138 | 0.08724 | -0.0114 | 11.6208
13 | 0.5948 | 0.1502 | -0.05 | 3.9601
13.5 | 0.6067 | 0.15598 | -0.0511 | 3.8896
14 | 0.6081 | 0.16128 | -0.0532 | 3.7705
14.5 | 0.613 | 0.16687 | -0.0554 | 3.6735
15 | 0.6217 | 0.17264 | -0.0574 | 3.6011
15.5 | 0.6273 | 0.17854 | -0.0599 | 3.5135

## 5. Re 50k Mach 0.25 (1)
BIGFOIL.COM POLAR EXPORT
hq2012
HQ 2.0/12 |  |  |  | Cl Max: | 1.21 | at alpha= | 9 | deg
JavaFoil+Calcfoil stall+Eppler ext transition |  |  |  | L/D Max: | 40.461 | at alpha= | 5.5 | deg
Re: | 50000 |  |  | Cd Min: | 0.017 | at alpha= | -1 | deg
Mach: | 0.25 |  |  | Cl=0 at alpha= | -2.5509 | deg
|  |  |  | @ Cl=0.1, Cd= | 0.017457
|  |  |  | @ Cl=0.4, Cd= | 0.017201
|  |  |  | @ Cl=0.6, Cd= | 0.01897
alpha (deg) | Cl | Cd | Cm | Cl/Cd
-15.5 | -0.208 | 0.45104 | -0.013 | -0.461
-15 | -0.275 | 0.44542 | -0.012 | -0.617
-14.5 | -0.333 | 0.34886 | -0.012 | -0.953
-14 | -0.385 | 0.30677 | -0.013 | -1.254
-13.5 | -0.432 | 0.23788 | -0.014 | -1.815
-13 | -0.473 | 0.20148 | -0.014 | -2.349
-12.5 | -0.509 | 0.18063 | -0.015 | -2.816
-12 | -0.537 | 0.1633 | -0.015 | -3.29
-11.5 | -0.558 | 0.1474 | -0.015 | -3.788
-11 | -0.571 | 0.13215 | -0.015 | -4.324
-10.5 | -0.577 | 0.11261 | -0.016 | -5.121
-10 | -0.571 | 0.10258 | -0.016 | -5.569
-9.5 | -0.556 | 0.09344 | -0.016 | -5.953
-9 | -0.536 | 0.08417 | -0.016 | -6.367
-8.5 | -0.511 | 0.07718 | -0.016 | -6.616
-8 | -0.481 | 0.06816 | -0.017 | -7.057
-7.5 | -0.447 | 0.06324 | -0.017 | -7.073
-7 | -0.41 | 0.058 | -0.018 | -7.075
-6.5 | -0.37 | 0.05373 | -0.018 | -6.893
-6 | -0.328 | 0.05014 | -0.019 | -6.544
-5.5 | -0.284 | 0.04721 | -0.021 | -6.017
-5 | -0.294 | 0.01921 | -0.053 | -15.303
-4.5 | -0.192 | 0.04543 | -0.026 | -4.22
-4 | -0.177 | 0.01752 | -0.055 | -10.118
-3.5 | -0.117 | 0.01736 | -0.055 | -6.725
-3 | -0.053 | 0.01831 | -0.054 | -2.918
-2.5 | 0.006 | 0.01791 | -0.054 | 0.312
-2 | 0.065 | 0.0176 | -0.055 | 3.709
-1.5 | 0.126 | 0.01735 | -0.056 | 7.246
-1 | 0.191 | 0.017 | -0.058 | 11.223
-0.5 | 0.253 | 0.01701 | -0.059 | 14.849
0 | 0.308 | 0.0174 | -0.059 | 17.72
0.5 | 0.368 | 0.01703 | -0.059 | 21.582
1 | 0.426 | 0.01734 | -0.06 | 24.578
1.5 | 0.485 | 0.01766 | -0.06 | 27.489
2 | 0.545 | 0.01801 | -0.061 | 30.257
2.5 | 0.604 | 0.01904 | -0.061 | 31.709
3 | 0.663 | 0.0195 | -0.062 | 33.984
3.5 | 0.742 | 0.02079 | -0.064 | 35.685
4 | 0.799 | 0.02147 | -0.065 | 37.203
4.5 | 0.856 | 0.02221 | -0.065 | 38.537
5 | 0.909 | 0.02264 | -0.065 | 40.166
5.5 | 0.96 | 0.02374 | -0.065 | 40.461
6 | 1.009 | 0.02556 | -0.065 | 39.477
6.5 | 1.063 | 0.02757 | -0.066 | 38.544
7 | 1.11 | 0.02915 | -0.066 | 38.071
7.5 | 1.154 | 0.03093 | -0.066 | 37.304
8 | 1.004 | 0.062 | -0.037 | 16.202
8.5 | 1.028 | 0.06784 | -0.035 | 15.148
9 | 1.21 | 0.04091 | -0.065 | 29.584
9.5 | 1.075 | 0.07464 | -0.044 | 14.404
10 | 1.057 | 0.08289 | -0.022 | 12.756
10.5 | 1.051 | 0.09111 | -0.02 | 11.54
11 | 1.036 | 0.09949 | -0.02 | 10.409
11.5 | 1.009 | 0.1115 | -0.02 | 9.05
12 | 0.972 | 0.12521 | -0.02 | 7.764
12.5 | 0.925 | 0.14259 | -0.02 | 6.488
13 | 0.869 | 0.15697 | -0.02 | 5.533
13.5 | 0.804 | 0.17994 | -0.02 | 4.465
14 | 0.731 | 0.22464 | -0.02 | 3.254

## 6. Re 50k Mach 0.25 (2)
BIGFOIL.COM POLAR EXPORT
hq2012
HQ 2.0/12 |  |  |  | Cl Max: | 1.1427 | at alpha= | 10 | deg
XFOIL ncrit=9 |  |  |  | L/D Max: | 31.1416 | at alpha= | 7.5 | deg
Re: | 50000 |  |  | Cd Min: | 0.24602 | at alpha= | -20 | deg
Mach: | 0.25 |  |  | Cl=0 at alpha= | 0.97947 | deg
|  |  |  | @ Cl=0.1, Cd= | 0.030787
|  |  |  | @ Cl=0.4, Cd= | 0.036902
|  |  |  | @ Cl=0.6, Cd= | 0.037507
alpha (deg) | Cl | Cd | Cm | Cl/Cd
-20 | -0.6669 | 0.24602 | 0.032 | -2.7108
-19.5 | -0.6494 | 0.24024 | 0.0281 | -2.7031
-19 | -0.6439 | 0.24087 | 0.022 | -2.6732
-18.5 | -0.6159 | 0.22772 | 0.0202 | -2.7046
-18 | -0.597 | 0.22106 | 0.017 | -2.7006
-17.5 | -0.5936 | 0.22071 | 0.0112 | -2.6895
-17 | -0.5643 | 0.20826 | 0.0099 | -2.7096
-16.5 | -0.5521 | 0.20367 | 0.0059 | -2.7108
-16 | -0.5322 | 0.19533 | 0.0034 | -2.7246
-15.5 | -0.5256 | 0.19189 | -0.0007 | -2.7391
-15 | -0.5008 | 0.18211 | -0.0023 | -2.75
-14.5 | -0.5039 | 0.1802 | -0.0069 | -2.7963
-14 | -0.4727 | 0.16905 | -0.0077 | -2.7962
-13.5 | -0.4617 | 0.16248 | -0.0103 | -2.8416
-13 | -0.475 | 0.16097 | -0.0144 | -2.9509
-12.5 | -0.4603 | 0.1534 | -0.0159 | -3.0007
-12 | -0.4462 | 0.1458 | -0.0172 | -3.0604
-11.5 | -0.4355 | 0.13861 | -0.0185 | -3.1419
-11 | -0.4161 | 0.13012 | -0.019 | -3.1978
-10.5 | -0.396 | 0.1227 | -0.0188 | -3.2274
-10 | -0.4101 | 0.11862 | -0.0202 | -3.4573
-9.5 | -0.3775 | 0.10962 | -0.0191 | -3.4437
-9 | -0.3664 | 0.1032 | -0.0183 | -3.5504
-8.5 | -0.3636 | 0.0972 | -0.0176 | -3.7407
-8 | -0.4721 | 0.07746 | -0.0424 | -6.0948
-7.5 | -0.5233 | 0.06811 | -0.044 | -7.6832
-7 | -0.573 | 0.06014 | -0.0419 | -9.5278
-6.5 | -0.5844 | 0.05305 | -0.0385 | -11.016
-6 | -0.5818 | 0.04607 | -0.0358 | -12.6286
-5.5 | -0.559 | 0.03994 | -0.0333 | -13.996
-5 | -0.5253 | 0.03496 | -0.031 | -15.0257
-4.5 | -0.4837 | 0.03113 | -0.0289 | -15.5381
-4 | -0.4402 | 0.02806 | -0.0264 | -15.6878
-3.5 | -0.3976 | 0.02532 | -0.0238 | -15.703
-3 | -0.3755 | 0.02303 | -0.0152 | -16.3048
-2.5 | -0.3745 | 0.02424 | 0.0009 | -15.4497
-2 | -0.3674 | 0.02432 | 0.0148 | -15.1069
-1.5 | -0.1083 | 0.02701 | -0.0183 | -4.0096
-1 | -0.1246 | 0.0261 | -0.0118 | -4.7739
-0.5 | -0.1399 | 0.02506 | -0.0053 | -5.5826
0 | -0.1238 | 0.02488 | -0.0034 | -4.9759
0.5 | -0.0864 | 0.0256 | -0.0045 | -3.375
1 | 0.0037 | 0.02808 | -0.0148 | 0.13177
1.5 | 0.087 | 0.03044 | -0.0232 | 2.8581
2 | 0.1717 | 0.0327 | -0.031 | 5.2508
2.5 | 0.2646 | 0.03461 | -0.0386 | 7.6452
3 | 0.3461 | 0.03616 | -0.0435 | 9.5713
3.5 | 0.4296 | 0.03731 | -0.0476 | 11.5143
4 | 0.5125 | 0.03781 | -0.0503 | 13.5546
4.5 | 0.5933 | 0.03762 | -0.0513 | 15.7709
5 | 0.6844 | 0.03609 | -0.0514 | 18.9637
5.5 | 0.7783 | 0.0336 | -0.0504 | 23.1637
6 | 0.8504 | 0.03237 | -0.0478 | 26.2712
6.5 | 0.923 | 0.03127 | -0.0452 | 29.5171
7 | 0.9776 | 0.03159 | -0.0415 | 30.9465
7.5 | 1.023 | 0.03285 | -0.0373 | 31.1416
8 | 1.0596 | 0.03538 | -0.0329 | 29.9491
8.5 | 1.0947 | 0.03934 | -0.0291 | 27.8266
9 | 1.1162 | 0.04428 | -0.0247 | 25.2078
9.5 | 1.1397 | 0.0497 | -0.0212 | 22.9316
10 | 1.1427 | 0.05595 | -0.0167 | 20.4236
10.5 | 1.0959 | 0.06415 | -0.0107 | 17.0834
11 | 1.0286 | 0.07503 | -0.0092 | 13.7092
11.5 | 0.9547 | 0.09132 | -0.0153 | 10.4544
12 | 0.8496 | 0.12085 | -0.0344 | 7.0302
12.5 | 0.7831 | 0.14521 | -0.0514 | 5.3929
13 | 0.7716 | 0.16259 | -0.0622 | 4.7457
13.5 | 0.7777 | 0.16978 | -0.0649 | 4.5806
14 | 0.8013 | 0.17936 | -0.0666 | 4.4676
14.5 | 0.808 | 0.1859 | -0.0695 | 4.3464
15 | 0.8076 | 0.19128 | -0.0737 | 4.2221

## 7. Re 50k Mach 0.50 (1)
BIGFOIL.COM POLAR EXPORT
hq2012
HQ 2.0/12 |  |  |  | Cl Max: | 1.245 | at alpha= | 20 | deg
JavaFoil+Calcfoil stall+Eppler ext transition |  |  |  | L/D Max: | 37.004 | at alpha= | 4 | deg
Re: | 50000 |  |  | Cd Min: | 0.01832 | at alpha= | 0.5 | deg
Mach: | 0.5 |  |  | Cl=0 at alpha= | -2.5441 | deg
|  |  |  | @ Cl=0.1, Cd= | 0.018997
|  |  |  | @ Cl=0.4, Cd= | 0.018334
|  |  |  | @ Cl=0.6, Cd= | 0.020207
alpha (deg) | Cl | Cd | Cm | Cl/Cd
-20 | -0.94 | 0.44972 | -0.022 | -2.09
-19.5 | -0.914 | 0.43121 | -0.022 | -2.12
-19 | -0.888 | 0.43903 | -0.022 | -2.024
-18.5 | -0.863 | 0.42684 | -0.023 | -2.021
-18 | -0.837 | 0.40559 | -0.023 | -2.063
-17.5 | -0.808 | 0.39624 | -0.022 | -2.04
-17 | -0.782 | 0.39172 | -0.022 | -1.997
-16.5 | -0.756 | 0.3797 | -0.023 | -1.991
-16 | -0.73 | 0.38015 | -0.023 | -1.92
-15.5 | -0.703 | 0.37384 | -0.024 | -1.882
-15 | -0.675 | 0.3357 | -0.023 | -2.012
-14.5 | -0.649 | 0.33828 | -0.023 | -1.918
-14 | -0.622 | 0.3054 | -0.023 | -2.038
-13.5 | -0.596 | 0.30423 | -0.023 | -1.958
-13 | -0.569 | 0.29818 | -0.024 | -1.909
-12.5 | -0.542 | 0.27003 | -0.023 | -2.006
-12 | -0.515 | 0.24977 | -0.023 | -2.062
-11.5 | -0.488 | 0.24134 | -0.024 | -2.023
-11 | -0.461 | 0.2457 | -0.023 | -1.876
-10.5 | -0.434 | 0.2465 | -0.022 | -1.76
-10 | -0.407 | 0.24378 | -0.023 | -1.669
-9.5 | -0.38 | 0.2334 | -0.022 | -1.627
-9 | -0.352 | 0.20333 | -0.02 | -1.733
-8.5 | -0.325 | 0.20609 | -0.02 | -1.578
-8 | -0.298 | 0.1899 | -0.019 | -1.569
-7.5 | -0.271 | 0.07811 | -0.02 | -3.469
-7 | -0.37 | 0.07878 | -0.02 | -4.696
-6.5 | -0.374 | 0.06383 | -0.02 | -5.863
-6 | -0.347 | 0.05561 | -0.02 | -6.238
-5.5 | -0.307 | 0.05025 | -0.02 | -6.115
-5 | -0.262 | 0.04625 | -0.029 | -5.672
-4.5 | -0.255 | 0.02071 | -0.059 | -12.334
-4 | -0.192 | 0.02023 | -0.059 | -9.493
-3.5 | -0.13 | 0.01944 | -0.061 | -6.664
-3 | -0.062 | 0.01879 | -0.062 | -3.301
-2.5 | 0.006 | 0.01952 | -0.059 | 0.315
-2 | 0.072 | 0.01912 | -0.06 | 3.757
-1.5 | 0.138 | 0.01883 | -0.06 | 7.334
-1 | 0.205 | 0.01865 | -0.061 | 10.981
-0.5 | 0.272 | 0.01851 | -0.062 | 14.705
0 | 0.341 | 0.01845 | -0.063 | 18.462
0.5 | 0.407 | 0.01832 | -0.066 | 22.197
1 | 0.473 | 0.0187 | -0.066 | 25.284
1.5 | 0.539 | 0.01971 | -0.067 | 27.336
2 | 0.604 | 0.02024 | -0.067 | 29.843
2.5 | 0.67 | 0.02024 | -0.068 | 33.117
3 | 0.755 | 0.02212 | -0.071 | 34.137
3.5 | 0.816 | 0.02307 | -0.071 | 35.389
4 | 0.877 | 0.02371 | -0.071 | 37.004
4.5 | 0.936 | 0.02548 | -0.071 | 36.726
5 | 0.993 | 0.02698 | -0.071 | 36.787
5.5 | 1.046 | 0.0288 | -0.072 | 36.315
6 | 1.102 | 0.03142 | -0.072 | 35.059
6.5 | 1.139 | 0.03396 | -0.072 | 33.536
7 | 1.161 | 0.03894 | -0.071 | 29.812
7.5 | 1.031 | 0.06935 | -0.036 | 14.87
8 | 1.03 | 0.075 | -0.045 | 13.737
8.5 | 0.907 | 0.09201 | -0.021 | 9.863
9 | 0.635 | 0.15764 | -0.021 | 4.03
9.5 | 0.664 | 0.21726 | -0.03 | 3.054
10 | 0.691 | 0.22166 | -0.033 | 3.12
10.5 | 0.719 | 0.24024 | -0.035 | 2.995
11 | 0.747 | 0.27856 | -0.037 | 2.683
11.5 | 0.775 | 0.2773 | -0.038 | 2.795
12 | 0.802 | 0.28861 | -0.038 | 2.779
12.5 | 0.831 | 0.29863 | -0.041 | 2.782
13 | 0.858 | 0.31877 | -0.041 | 2.691
13.5 | 0.885 | 0.33087 | -0.041 | 2.675
14 | 0.914 | 0.35572 | -0.044 | 2.57
14.5 | 0.941 | 0.36573 | -0.045 | 2.574
15 | 0.968 | 0.37224 | -0.045 | 2.602
15.5 | 0.996 | 0.37149 | -0.046 | 2.682
16 | 1.026 | 0.39927 | -0.048 | 2.569
16.5 | 1.052 | 0.40994 | -0.049 | 2.567
17 | 1.079 | 0.42093 | -0.049 | 2.564
17.5 | 1.106 | 0.4306 | -0.05 | 2.569
18 | 1.133 | 0.42327 | -0.05 | 2.677
18.5 | 1.166 | 0.46261 | -0.054 | 2.52
19 | 1.192 | 0.48291 | -0.054 | 2.469
19.5 | 1.219 | 0.48229 | -0.054 | 2.527
20 | 1.245 | 0.49953 | -0.054 | 2.493

## 8. Re 50k Mach 0.50 (2)
BIGFOIL.COM POLAR EXPORT
hq2012
HQ 2.0/12 |  |  |  | Cl Max: | 1.0573 | at alpha= | 20 | deg
XFOIL ncrit=9 |  |  |  | L/D Max: | 17.2695 | at alpha= | 6 | deg
Re: | 50000 |  |  | Cd Min: | 0.29508 | at alpha= | 20 | deg
Mach: | 0.5 |  |  | Cl=0 at alpha= | 0.77816 | deg
|  |  |  | @ Cl=0.1, Cd= | 0.03364
|  |  |  | @ Cl=0.4, Cd= | 0.039264
|  |  |  | @ Cl=0.6, Cd= | 0.041482
alpha (deg) | Cl | Cd | Cm | Cl/Cd
-20 | -0.733 | 0.27856 | 0.037 | -2.6314
-19.5 | -0.7007 | 0.26136 | 0.0347 | -2.681
-19 | -0.678 | 0.25349 | 0.0304 | -2.6747
-18.5 | -0.665 | 0.25174 | 0.0241 | -2.6416
-18 | -0.6361 | 0.23868 | 0.0212 | -2.6651
-17.5 | -0.6139 | 0.23113 | 0.0172 | -2.6561
-17 | -0.6029 | 0.22833 | 0.0113 | -2.6405
-16.5 | -0.5717 | 0.21607 | 0.0092 | -2.6459
-16 | -0.5574 | 0.21065 | 0.0044 | -2.6461
-15.5 | -0.5321 | 0.2016 | 0.0016 | -2.6394
-15 | -0.5152 | 0.19469 | -0.0024 | -2.6463
-14.5 | -0.4981 | 0.18836 | -0.0058 | -2.6444
-14 | -0.4734 | 0.17906 | -0.0082 | -2.6438
-13.5 | -0.4572 | 0.1721 | -0.0112 | -2.6566
-13 | -0.4458 | 0.16611 | -0.0143 | -2.6838
-12.5 | -0.442 | 0.162 | -0.0173 | -2.7284
-12 | -0.4199 | 0.15312 | -0.0189 | -2.7423
-11.5 | -0.4113 | 0.14691 | -0.0208 | -2.7997
-11 | -0.381 | 0.13681 | -0.0214 | -2.7849
-10.5 | -0.3654 | 0.12964 | -0.0224 | -2.8186
-10 | -0.3601 | 0.12386 | -0.0233 | -2.9073
-9.5 | -0.3411 | 0.11623 | -0.0232 | -2.9347
-9 | -0.3414 | 0.11099 | -0.0232 | -3.076
-8.5 | -0.3287 | 0.10383 | -0.0228 | -3.1658
-8 | -0.3768 | 0.08966 | -0.0401 | -4.2025
-7.5 | -0.4023 | 0.08168 | -0.0426 | -4.9253
-7 | -0.4533 | 0.07439 | -0.0436 | -6.0936
-6.5 | -0.5 | 0.06912 | -0.0398 | -7.2338
-6 | -0.5373 | 0.06336 | -0.0361 | -8.4801
-5.5 | -0.5683 | 0.05684 | -0.0336 | -9.9982
-5 | -0.5815 | 0.04963 | -0.0323 | -11.7167
-4.5 | -0.5649 | 0.04308 | -0.0306 | -13.1128
-4 | -0.5314 | 0.03731 | -0.0293 | -14.2428
-3.5 | -0.4857 | 0.03284 | -0.0276 | -14.7899
-3 | -0.4364 | 0.0295 | -0.025 | -14.7932
-2.5 | -0.3888 | 0.02652 | -0.022 | -14.6606
-2 | -0.3706 | 0.0261 | -0.0088 | -14.1992
-1.5 | -0.3692 | 0.02696 | 0.0095 | -13.6944
-1 | -0.1706 | 0.02981 | -0.0062 | -5.7229
-0.5 | -0.128 | 0.02946 | -0.0096 | -4.3449
0 | -0.1026 | 0.02929 | -0.0097 | -3.5029
0.5 | -0.041 | 0.03033 | -0.0154 | -1.3518
1 | 0.0327 | 0.03201 | -0.0221 | 1.0216
1.5 | 0.1165 | 0.03404 | -0.0294 | 3.4224
2 | 0.2147 | 0.03604 | -0.0372 | 5.9573
2.5 | 0.3023 | 0.03773 | -0.0422 | 8.0122
3 | 0.3909 | 0.03909 | -0.0461 | 10
3.5 | 0.4569 | 0.04035 | -0.0462 | 11.3234
4 | 0.5412 | 0.04094 | -0.047 | 13.2193
4.5 | 0.6128 | 0.0416 | -0.0457 | 14.7308
5 | 0.669 | 0.04289 | -0.043 | 15.598
5.5 | 0.7411 | 0.04331 | -0.0405 | 17.1115
6 | 0.7849 | 0.04545 | -0.0368 | 17.2695
6.5 | 0.8065 | 0.0493 | -0.033 | 16.359
7 | 0.8511 | 0.05137 | -0.0284 | 16.568
7.5 | 0.8821 | 0.05444 | -0.0236 | 16.2032
8 | 0.894 | 0.05956 | -0.02 | 15.0101
8.5 | 0.8729 | 0.06867 | -0.02 | 12.7115
9 | 0.8257 | 0.08295 | -0.026 | 9.9542
9.5 | 0.8002 | 0.09537 | -0.031 | 8.3905
10 | 0.7877 | 0.10614 | -0.035 | 7.4213
10.5 | 0.787 | 0.11675 | -0.0387 | 6.7409
11 | 0.7922 | 0.12638 | -0.0418 | 6.2684
11.5 | 0.7845 | 0.13808 | -0.048 | 5.6815
12 | 0.7786 | 0.15032 | -0.0553 | 5.1796
13 | 0.7898 | 0.17646 | -0.071 | 4.4758
13.5 | 0.7947 | 0.18281 | -0.0752 | 4.3471
14 | 0.8108 | 0.19096 | -0.079 | 4.2459
14.5 | 0.8307 | 0.19912 | -0.0824 | 4.1719
15 | 0.8525 | 0.20846 | -0.0861 | 4.0895
15.5 | 0.8751 | 0.21769 | -0.0897 | 4.0199
16 | 0.902 | 0.22866 | -0.0929 | 3.9447
16.5 | 0.925 | 0.23854 | -0.0965 | 3.8778
17 | 0.9344 | 0.24288 | -0.1022 | 3.8472
17.5 | 0.9513 | 0.25053 | -0.1074 | 3.7972
18 | 0.9717 | 0.2593 | -0.1121 | 3.7474
18.5 | 0.9946 | 0.26902 | -0.1164 | 3.6971
19 | 1.0246 | 0.28288 | -0.1194 | 3.622
19.5 | 1.0362 | 0.28577 | -0.1262 | 3.626
20 | 1.0573 | 0.29508 | -0.1314 | 3.5831

## 9. Re 100k Mach 0.00 (1)
BIGFOIL.COM POLAR EXPORT
hq2012
HQ 2.0/12 |  |  |  | Cl Max: | 1.261 | at alpha= | 10 | deg
JavaFoil+Calcfoil stall+Eppler ext transition |  |  |  | L/D Max: | 57.285 | at alpha= | 5.5 | deg
Re: | 100000 |  |  | Cd Min: | 0.01102 | at alpha= | -1.5 | deg
Mach: | 0 |  |  | Cl=0 at alpha= | -2.55 | deg
|  |  |  | @ Cl=0.1, Cd= | 0.011049
|  |  |  | @ Cl=0.4, Cd= | 0.011285
|  |  |  | @ Cl=0.6, Cd= | 0.011876
alpha (deg) | Cl | Cd | Cm | Cl/Cd
-17.5 | -0.504 | 0.2468 | -0.012 | -2.042
-17 | -0.523 | 0.24011 | -0.012 | -2.18
-16.5 | -0.543 | 0.22753 | -0.013 | -2.385
-16 | -0.561 | 0.21163 | -0.013 | -2.652
-15.5 | -0.579 | 0.19925 | -0.013 | -2.905
-15 | -0.595 | 0.17739 | -0.013 | -3.355
-14.5 | -0.61 | 0.15895 | -0.013 | -3.835
-14 | -0.622 | 0.14866 | -0.013 | -4.184
-13.5 | -0.632 | 0.13795 | -0.014 | -4.58
-13 | -0.639 | 0.12642 | -0.014 | -5.052
-12.5 | -0.642 | 0.11869 | -0.014 | -5.409
-12 | -0.642 | 0.11128 | -0.014 | -5.766
-11.5 | -0.637 | 0.1017 | -0.015 | -6.265
-11 | -0.628 | 0.09477 | -0.015 | -6.63
-10.5 | -0.615 | 0.08576 | -0.015 | -7.174
-10 | -0.596 | 0.08025 | -0.015 | -7.428
-9.5 | -0.571 | 0.07393 | -0.016 | -7.724
-9 | -0.543 | 0.06897 | -0.016 | -7.871
-8.5 | -0.512 | 0.06389 | -0.016 | -8.012
-8 | -0.478 | 0.05915 | -0.017 | -8.081
-7.5 | -0.442 | 0.05531 | -0.017 | -7.983
-7 | -0.403 | 0.05148 | -0.017 | -7.827
-6.5 | -0.362 | 0.04832 | -0.019 | -7.5
-6 | -0.325 | 0.04279 | -0.03 | -7.596
-5.5 | -0.342 | 0.01591 | -0.052 | -21.508
-5 | -0.287 | 0.01449 | -0.052 | -19.81
-4.5 | -0.23 | 0.01513 | -0.053 | -15.188
-4 | -0.172 | 0.01404 | -0.054 | -12.244
-3.5 | -0.113 | 0.01214 | -0.054 | -9.322
-3 | -0.054 | 0.01121 | -0.055 | -4.811
-2.5 | 0.006 | 0.0112 | -0.055 | 0.501
-2 | 0.065 | 0.01109 | -0.056 | 5.89
-1.5 | 0.125 | 0.01102 | -0.057 | 11.35
-1 | 0.185 | 0.0111 | -0.057 | 16.658
-0.5 | 0.245 | 0.01156 | -0.058 | 21.163
0 | 0.306 | 0.01155 | -0.058 | 26.462
0.5 | 0.366 | 0.0112 | -0.059 | 32.662
1 | 0.426 | 0.01135 | -0.06 | 37.501
1.5 | 0.486 | 0.01153 | -0.06 | 42.126
2 | 0.545 | 0.01172 | -0.061 | 46.518
2.5 | 0.605 | 0.01189 | -0.061 | 50.884
3 | 0.665 | 0.01215 | -0.062 | 54.692
3.5 | 0.724 | 0.0161 | -0.063 | 44.949
4 | 0.782 | 0.01671 | -0.063 | 46.818
4.5 | 0.841 | 0.01727 | -0.064 | 48.673
5 | 0.898 | 0.01609 | -0.064 | 55.821
5.5 | 0.955 | 0.01667 | -0.065 | 57.285
6 | 1.01 | 0.01868 | -0.065 | 54.066
6.5 | 1.052 | 0.01959 | -0.065 | 53.685
7 | 1.097 | 0.02275 | -0.065 | 48.226
7.5 | 1.142 | 0.02397 | -0.065 | 47.62
8 | 1.178 | 0.02527 | -0.065 | 46.613
8.5 | 1.209 | 0.02712 | -0.065 | 44.595
9 | 1.232 | 0.02902 | -0.065 | 42.452
9.5 | 1.255 | 0.03136 | -0.066 | 40.018
10 | 1.261 | 0.03455 | -0.065 | 36.5
10.5 | 1.247 | 0.03968 | -0.064 | 31.425
11 | 1.109 | 0.07841 | -0.044 | 14.148
11.5 | 1.084 | 0.08832 | -0.021 | 12.278
12 | 1.079 | 0.09502 | -0.021 | 11.351
12.5 | 1.067 | 0.10207 | -0.021 | 10.458
13 | 1.051 | 0.11086 | -0.021 | 9.484
13.5 | 1.031 | 0.11982 | -0.02 | 8.603
14 | 1.006 | 0.13268 | -0.02 | 7.585
14.5 | 0.979 | 0.13905 | -0.02 | 7.037
15 | 0.948 | 0.15077 | -0.02 | 6.288

## 10. Re 100k Mach 0.00 (2)
BIGFOIL.COM POLAR EXPORT
hq2012
HQ 2.0/12 |  |  |  | Cl Max: | 1.2804 | at alpha= | 11.5 | deg
XFOIL ncrit=9 |  |  |  | L/D Max: | 52.2919 | at alpha= | 6 | deg
Re: | 100000 |  |  | Cd Min: | 0.24007 | at alpha= | -20 | deg
Mach: | 0 |  |  | Cl=0 at alpha= | -0.60562 | deg
|  |  |  | @ Cl=0.1, Cd= | 0.020983
|  |  |  | @ Cl=0.4, Cd= | 0.019831
|  |  |  | @ Cl=0.6, Cd= | 0.018277
alpha (deg) | Cl | Cd | Cm | Cl/Cd
-20 | -0.6517 | 0.24007 | 0.0278 | -2.7146
-19.5 | -0.6481 | 0.24002 | 0.0214 | -2.7002
-19 | -0.6198 | 0.22607 | 0.0204 | -2.7416
-18.5 | -0.5998 | 0.21903 | 0.0181 | -2.7384
-18 | -0.5831 | 0.21283 | 0.0147 | -2.7397
-17.5 | -0.5701 | 0.20734 | 0.0103 | -2.7496
-17 | -0.5721 | 0.20616 | 0.0035 | -2.775
-16.5 | -0.5417 | 0.19351 | 0.0033 | -2.7993
-16 | -0.523 | 0.18686 | 0.0012 | -2.7989
-15.5 | -0.5166 | 0.1818 | -0.0038 | -2.8416
-15 | -0.5296 | 0.17967 | -0.0113 | -2.9476
-14.5 | -0.4864 | 0.16646 | -0.0087 | -2.922
-14 | -0.4732 | 0.15984 | -0.0113 | -2.9605
-13.5 | -0.4889 | 0.15578 | -0.0188 | -3.1384
-13 | -0.4585 | 0.14553 | -0.0177 | -3.1506
-12.5 | -0.4491 | 0.13909 | -0.0202 | -3.2288
-12 | -0.4494 | 0.13133 | -0.024 | -3.4219
-11.5 | -0.4356 | 0.12454 | -0.0252 | -3.4977
-11 | -0.4476 | 0.11653 | -0.0306 | -3.8411
-10.5 | -0.4267 | 0.10987 | -0.0299 | -3.8837
-10 | -0.4374 | 0.10169 | -0.0343 | -4.3013
-9.5 | -0.4492 | 0.09479 | -0.0384 | -4.7389
-9 | -0.4346 | 0.08809 | -0.0368 | -4.9336
-8.5 | -0.4438 | 0.08089 | -0.038 | -5.4865
-8 | -0.5903 | 0.05746 | -0.0485 | -10.2732
-7.5 | -0.6287 | 0.04774 | -0.0421 | -13.1693
-7 | -0.6278 | 0.04096 | -0.0374 | -15.3271
-6.5 | -0.6107 | 0.03542 | -0.0335 | -17.2417
-6 | -0.5807 | 0.03003 | -0.0307 | -19.3373
-5.5 | -0.5434 | 0.02714 | -0.0283 | -20.0221
-5 | -0.5044 | 0.02455 | -0.0264 | -20.5458
-4.5 | -0.4443 | 0.0228 | -0.0281 | -19.4868
-4 | -0.3742 | 0.02093 | -0.0319 | -17.8786
-3.5 | -0.3153 | 0.01816 | -0.0343 | -17.3623
-3 | -0.2626 | 0.01856 | -0.0324 | -14.1487
-2.5 | -0.2081 | 0.01948 | -0.0307 | -10.6828
-2 | -0.1573 | 0.0201 | -0.0284 | -7.8259
-1.5 | -0.1092 | 0.02039 | -0.0256 | -5.3556
-1 | -0.0575 | 0.02049 | -0.0239 | -2.8062
-0.5 | 0.0154 | 0.02076 | -0.026 | 0.74181
0 | 0.1214 | 0.02104 | -0.0363 | 5.77
0.5 | 0.2547 | 0.02093 | -0.0513 | 12.1691
1 | 0.3813 | 0.01999 | -0.0638 | 19.0745
1.5 | 0.4821 | 0.01913 | -0.072 | 25.2013
2 | 0.5435 | 0.01854 | -0.0733 | 29.315
2.5 | 0.5569 | 0.01859 | -0.0666 | 29.957
3 | 0.5932 | 0.01834 | -0.0628 | 32.3446
3.5 | 0.647 | 0.01784 | -0.0612 | 36.2668
4 | 0.7004 | 0.01738 | -0.0594 | 40.2992
4.5 | 0.7518 | 0.01699 | -0.0572 | 44.2496
5 | 0.8033 | 0.01656 | -0.0547 | 48.5085
5.5 | 0.8502 | 0.01645 | -0.0517 | 51.6839
6 | 0.8921 | 0.01706 | -0.0484 | 52.2919
6.5 | 0.9323 | 0.01826 | -0.0455 | 51.057
7 | 0.9716 | 0.0196 | -0.0429 | 49.5714
7.5 | 1.0092 | 0.02105 | -0.0402 | 47.943
8 | 1.0425 | 0.02275 | -0.0371 | 45.8242
8.5 | 1.0689 | 0.02477 | -0.0331 | 43.153
9.5 | 1.1236 | 0.02976 | -0.0257 | 37.7554
10 | 1.1619 | 0.03277 | -0.0238 | 35.4562
10.5 | 1.2041 | 0.0364 | -0.0226 | 33.0797
11 | 1.2437 | 0.04091 | -0.0212 | 30.4009
11.5 | 1.2804 | 0.04587 | -0.02 | 27.9137
12 | 1.2722 | 0.05068 | -0.0135 | 25.1026
12.5 | 1.2768 | 0.05443 | -0.0097 | 23.4577
13 | 1.2417 | 0.05931 | -0.0038 | 20.9358
13.5 | 1.2423 | 0.06493 | -0.0023 | 19.1329
14 | 1.1935 | 0.07352 | -0.0014 | 16.2337
14.5 | 1.1412 | 0.08541 | -0.0047 | 13.3614
15 | 1.0884 | 0.10036 | -0.0117 | 10.845
15.5 | 0.829 | 0.18517 | -0.0671 | 4.477
16 | 0.8594 | 0.1944 | -0.0672 | 4.4208
16.5 | 0.8732 | 0.20225 | -0.0699 | 4.3174

## 11. Re 100k Mach 0.10 (1)
BIGFOIL.COM POLAR EXPORT
hq2012
HQ 2.0/12 |  |  |  | Cl Max: | 1.257 | at alpha= | 10 | deg
JavaFoil+Calcfoil stall+Eppler ext transition |  |  |  | L/D Max: | 57.263 | at alpha= | 5.5 | deg
Re: | 100000 |  |  | Cd Min: | 0.01102 | at alpha= | -1.5 | deg
Mach: | 0.1 |  |  | Cl=0 at alpha= | -2.55 | deg
|  |  |  | @ Cl=0.1, Cd= | 0.011033
|  |  |  | @ Cl=0.4, Cd= | 0.011287
|  |  |  | @ Cl=0.6, Cd= | 0.011901
alpha (deg) | Cl | Cd | Cm | Cl/Cd
-17 | -0.48 | 0.26226 | -0.012 | -1.831
-16.5 | -0.502 | 0.24277 | -0.013 | -2.069
-16 | -0.524 | 0.22516 | -0.013 | -2.327
-15.5 | -0.545 | 0.21214 | -0.013 | -2.569
-15 | -0.565 | 0.18569 | -0.013 | -3.041
-14.5 | -0.583 | 0.16866 | -0.013 | -3.455
-14 | -0.599 | 0.15302 | -0.014 | -3.912
-13.5 | -0.612 | 0.14408 | -0.014 | -4.247
-13 | -0.622 | 0.1322 | -0.014 | -4.705
-12.5 | -0.628 | 0.12182 | -0.014 | -5.159
-12 | -0.631 | 0.11341 | -0.014 | -5.564
-11.5 | -0.629 | 0.1034 | -0.015 | -6.084
-11 | -0.623 | 0.0966 | -0.015 | -6.446
-10.5 | -0.611 | 0.08652 | -0.015 | -7.067
-10 | -0.594 | 0.08133 | -0.015 | -7.3
-9.5 | -0.57 | 0.0733 | -0.016 | -7.774
-9 | -0.543 | 0.06855 | -0.016 | -7.915
-8.5 | -0.512 | 0.06366 | -0.016 | -8.045
-8 | -0.479 | 0.0595 | -0.017 | -8.047
-7.5 | -0.443 | 0.05514 | -0.017 | -8.028
-7 | -0.404 | 0.05136 | -0.017 | -7.869
-6.5 | -0.364 | 0.04833 | -0.019 | -7.528
-6 | -0.321 | 0.04567 | -0.02 | -7.039
-5.5 | -0.344 | 0.01597 | -0.052 | -21.524
-5 | -0.288 | 0.01458 | -0.053 | -19.773
-4.5 | -0.231 | 0.01517 | -0.053 | -15.227
-4 | -0.173 | 0.01401 | -0.054 | -12.33
-3.5 | -0.114 | 0.01216 | -0.054 | -9.35
-3 | -0.054 | 0.01129 | -0.055 | -4.801
-2.5 | 0.006 | 0.01117 | -0.056 | 0.505
-2 | 0.066 | 0.01105 | -0.056 | 5.942
-1.5 | 0.126 | 0.01102 | -0.057 | 11.413
-1 | 0.186 | 0.01109 | -0.058 | 16.755
-0.5 | 0.246 | 0.01156 | -0.058 | 21.273
0 | 0.307 | 0.01159 | -0.059 | 26.51
0.5 | 0.368 | 0.01126 | -0.059 | 32.642
1 | 0.428 | 0.01131 | -0.06 | 37.829
1.5 | 0.488 | 0.01149 | -0.061 | 42.469
2 | 0.548 | 0.01171 | -0.061 | 46.823
2.5 | 0.608 | 0.01193 | -0.062 | 50.979
3 | 0.668 | 0.01252 | -0.062 | 53.347
3.5 | 0.727 | 0.01619 | -0.063 | 44.917
4 | 0.786 | 0.0168 | -0.064 | 46.814
4.5 | 0.845 | 0.0173 | -0.064 | 48.829
5 | 0.903 | 0.01616 | -0.065 | 55.856
5.5 | 0.959 | 0.01675 | -0.065 | 57.263
6 | 1.005 | 0.01877 | -0.065 | 53.524
6.5 | 1.056 | 0.02026 | -0.065 | 52.123
7 | 1.1 | 0.02243 | -0.065 | 49.068
7.5 | 1.145 | 0.02421 | -0.066 | 47.302
8 | 1.181 | 0.02551 | -0.066 | 46.293
8.5 | 1.212 | 0.02742 | -0.066 | 44.194
9 | 1.231 | 0.02959 | -0.065 | 41.599
9.5 | 1.254 | 0.0319 | -0.066 | 39.32
10 | 1.257 | 0.03548 | -0.065 | 35.426
10.5 | 1.23 | 0.04274 | -0.063 | 28.768
11 | 1.08 | 0.08248 | -0.021 | 13.094
11.5 | 1.077 | 0.0896 | -0.021 | 12.02
12 | 1.068 | 0.09719 | -0.021 | 10.988
12.5 | 1.053 | 0.104 | -0.02 | 10.125
13 | 1.033 | 0.11328 | -0.02 | 9.117
13.5 | 1.008 | 0.12375 | -0.02 | 8.144
14 | 0.979 | 0.13674 | -0.02 | 7.157
14.5 | 0.946 | 0.14464 | -0.02 | 6.541
15 | 0.911 | 0.15615 | -0.02 | 5.832

## 12. Re 100k Mach 0.10 (2)
BIGFOIL.COM POLAR EXPORT
hq2012
HQ 2.0/12 |  |  |  | Cl Max: | 1.2791 | at alpha= | 11.5 | deg
XFOIL ncrit=9 |  |  |  | L/D Max: | 51.9791 | at alpha= | 6 | deg
Re: | 100000 |  |  | Cd Min: | 0.24135 | at alpha= | -19.5 | deg
Mach: | 0.1 |  |  | Cl=0 at alpha= | -0.60057 | deg
|  |  |  | @ Cl=0.1, Cd= | 0.021065
|  |  |  | @ Cl=0.4, Cd= | 0.020032
|  |  |  | @ Cl=0.6, Cd= | 0.018379
alpha (deg) | Cl | Cd | Cm | Cl/Cd
-20 | -0.6544 | 0.2413 | 0.0279 | -2.712
-19.5 | -0.6508 | 0.24135 | 0.0214 | -2.6965
-19 | -0.6205 | 0.22651 | 0.0209 | -2.7394
-18.5 | -0.6009 | 0.21965 | 0.0183 | -2.7357
-18 | -0.5842 | 0.21343 | 0.0149 | -2.7372
-17.5 | -0.5717 | 0.20819 | 0.0102 | -2.746
-17 | -0.5743 | 0.20725 | 0.0035 | -2.771
-16.5 | -0.5413 | 0.19395 | 0.0036 | -2.7909
-16 | -0.5233 | 0.18738 | 0.0012 | -2.7927
-15.5 | -0.5185 | 0.18273 | -0.004 | -2.8375
-15 | -0.5307 | 0.1805 | -0.0114 | -2.9402
-14.5 | -0.4854 | 0.16692 | -0.0086 | -2.908
-14 | -0.4729 | 0.16034 | -0.0113 | -2.9494
-13.5 | -0.49 | 0.15656 | -0.0192 | -3.1298
-13 | -0.4558 | 0.14599 | -0.0174 | -3.1221
-12.5 | -0.4496 | 0.13969 | -0.0205 | -3.2186
-12 | -0.4445 | 0.13184 | -0.0234 | -3.3715
-11.5 | -0.4355 | 0.1251 | -0.0255 | -3.4812
-11 | -0.4411 | 0.11707 | -0.0298 | -3.7678
-10.5 | -0.4254 | 0.1104 | -0.0301 | -3.8533
-10 | -0.4317 | 0.10235 | -0.0337 | -4.2179
-9.5 | -0.4526 | 0.09534 | -0.0395 | -4.7472
-9 | -0.434 | 0.08864 | -0.0372 | -4.8962
-8.5 | -0.4383 | 0.08156 | -0.0377 | -5.374
-8 | -0.5833 | 0.05813 | -0.0491 | -10.0344
-7.5 | -0.626 | 0.04881 | -0.0427 | -12.8252
-7 | -0.628 | 0.04203 | -0.0379 | -14.9417
-6.5 | -0.6134 | 0.03629 | -0.0339 | -16.9027
-6 | -0.5847 | 0.03065 | -0.031 | -19.0767
-5.5 | -0.548 | 0.02803 | -0.0285 | -19.5505
-5 | -0.5084 | 0.02499 | -0.0266 | -20.3441
-4.5 | -0.4453 | 0.02298 | -0.0289 | -19.3777
-4 | -0.3741 | 0.02111 | -0.0327 | -17.7215
-3.5 | -0.3134 | 0.01853 | -0.0353 | -16.9131
-3 | -0.2615 | 0.01861 | -0.0334 | -14.0516
-2.5 | -0.2067 | 0.01955 | -0.0316 | -10.5729
-2 | -0.1562 | 0.02018 | -0.0289 | -7.7403
-1.5 | -0.1073 | 0.02048 | -0.0263 | -5.2393
-1 | -0.0556 | 0.02058 | -0.0245 | -2.7017
-0.5 | 0.014 | 0.02082 | -0.0259 | 0.67243
0 | 0.1193 | 0.02112 | -0.0359 | 5.6487
0.5 | 0.2522 | 0.02103 | -0.0507 | 11.9924
1 | 0.3701 | 0.02034 | -0.0621 | 18.1957
1.5 | 0.4819 | 0.01919 | -0.0716 | 25.112
2 | 0.5462 | 0.01861 | -0.0735 | 29.3498
2.5 | 0.5626 | 0.01857 | -0.0671 | 30.2962
3 | 0.5937 | 0.01844 | -0.0625 | 32.1963
3.5 | 0.6487 | 0.01791 | -0.061 | 36.22
4 | 0.7022 | 0.01745 | -0.0591 | 40.2407
4.5 | 0.7555 | 0.01697 | -0.057 | 44.5197
5 | 0.8081 | 0.01653 | -0.0546 | 48.8869
5.5 | 0.8536 | 0.01652 | -0.0513 | 51.6707
6 | 0.8956 | 0.01723 | -0.048 | 51.9791
6.5 | 0.9358 | 0.01845 | -0.0451 | 50.7209
7 | 0.9753 | 0.01981 | -0.0425 | 49.2327
7.5 | 1.0124 | 0.02129 | -0.0396 | 47.5528
8 | 1.0454 | 0.02308 | -0.0364 | 45.2946
8.5 | 1.0704 | 0.02511 | -0.0321 | 42.6284
9 | 1.0938 | 0.02741 | -0.0277 | 39.9051
9.5 | 1.1266 | 0.03024 | -0.0248 | 37.2553
10 | 1.1672 | 0.03342 | -0.0232 | 34.9252
10.5 | 1.2077 | 0.03712 | -0.0216 | 32.535
11 | 1.2439 | 0.0419 | -0.0198 | 29.6874
11.5 | 1.2791 | 0.04753 | -0.0186 | 26.9114
12 | 1.2609 | 0.05195 | -0.011 | 24.2714
12.5 | 1.2639 | 0.05594 | -0.0074 | 22.5939
13 | 1.2232 | 0.06169 | -0.0024 | 19.8282
13.5 | 1.2049 | 0.06753 | -0.0009 | 17.8424
14 | 1.0709 | 0.09152 | -0.0092 | 11.7013
14.5 | 1.0622 | 0.09929 | -0.0125 | 10.698
15 | 0.835 | 0.17771 | -0.0618 | 4.6987
15.5 | 0.8298 | 0.18599 | -0.0677 | 4.4615
16 | 0.8599 | 0.19528 | -0.068 | 4.4034
16.5 | 0.8738 | 0.20316 | -0.0708 | 4.301

## 13. Re 100k Mach 0.25 (1)
BIGFOIL.COM POLAR EXPORT
hq2012
HQ 2.0/12 |  |  |  | Cl Max: | 1.24 | at alpha= | 9 | deg
JavaFoil+Calcfoil stall+Eppler ext transition |  |  |  | L/D Max: | 52.06 | at alpha= | 5.5 | deg
Re: | 100000 |  |  | Cd Min: | 0.01103 | at alpha= | -1.5 | deg
Mach: | 0.25 |  |  | Cl=0 at alpha= | -2.5484 | deg
|  |  |  | @ Cl=0.1, Cd= | 0.011058
|  |  |  | @ Cl=0.4, Cd= | 0.011295
|  |  |  | @ Cl=0.6, Cd= | 0.013036
alpha (deg) | Cl | Cd | Cm | Cl/Cd
-15.5 | -0.208 | 0.36823 | -0.013 | -0.565
-15 | -0.275 | 0.30346 | -0.013 | -0.906
-14.5 | -0.333 | 0.27673 | -0.013 | -1.202
-14 | -0.385 | 0.24796 | -0.014 | -1.552
-13.5 | -0.432 | 0.2009 | -0.014 | -2.15
-13 | -0.473 | 0.16582 | -0.015 | -2.855
-12.5 | -0.509 | 0.14905 | -0.015 | -3.413
-12 | -0.537 | 0.13669 | -0.015 | -3.93
-11.5 | -0.558 | 0.12361 | -0.015 | -4.517
-11 | -0.571 | 0.10893 | -0.015 | -5.246
-10.5 | -0.577 | 0.0974 | -0.016 | -5.921
-10 | -0.571 | 0.08979 | -0.016 | -6.363
-9.5 | -0.556 | 0.08147 | -0.016 | -6.828
-9 | -0.536 | 0.0729 | -0.016 | -7.351
-8.5 | -0.511 | 0.06698 | -0.016 | -7.623
-8 | -0.481 | 0.06075 | -0.017 | -7.917
-7.5 | -0.447 | 0.05744 | -0.017 | -7.786
-7 | -0.41 | 0.05292 | -0.018 | -7.754
-6.5 | -0.37 | 0.04922 | -0.018 | -7.525
-6 | -0.329 | 0.04584 | -0.025 | -7.188
-5.5 | -0.351 | 0.01629 | -0.053 | -21.546
-5 | -0.295 | 0.01579 | -0.054 | -18.689
-4.5 | -0.192 | 0.04077 | -0.028 | -4.711
-4 | -0.177 | 0.01414 | -0.055 | -12.534
-3.5 | -0.117 | 0.01388 | -0.056 | -8.412
-3 | -0.056 | 0.01129 | -0.057 | -4.93
-2.5 | 0.006 | 0.01121 | -0.057 | 0.517
-2 | 0.067 | 0.01109 | -0.058 | 6.078
-1.5 | 0.129 | 0.01103 | -0.059 | 11.711
-1 | 0.191 | 0.01106 | -0.059 | 17.263
-0.5 | 0.253 | 0.0116 | -0.06 | 21.778
0 | 0.316 | 0.01166 | -0.06 | 27.071
0.5 | 0.378 | 0.01127 | -0.061 | 33.502
1 | 0.44 | 0.01134 | -0.062 | 38.751
1.5 | 0.501 | 0.01154 | -0.062 | 43.442
2 | 0.563 | 0.01176 | -0.063 | 47.896
2.5 | 0.621 | 0.01376 | -0.063 | 45.127
3 | 0.682 | 0.01409 | -0.064 | 48.373
3.5 | 0.747 | 0.01661 | -0.065 | 44.97
4 | 0.807 | 0.01718 | -0.065 | 47.007
4.5 | 0.867 | 0.0178 | -0.066 | 48.729
5 | 0.926 | 0.01802 | -0.066 | 51.412
5.5 | 0.974 | 0.01871 | -0.066 | 52.06
6 | 1.027 | 0.02 | -0.067 | 51.367
6.5 | 1.074 | 0.02264 | -0.067 | 47.45
7 | 1.121 | 0.02409 | -0.067 | 46.538
7.5 | 1.164 | 0.02576 | -0.067 | 45.194
8 | 1.198 | 0.02693 | -0.067 | 44.488
8.5 | 1.223 | 0.02934 | -0.067 | 41.667
9 | 1.24 | 0.03226 | -0.067 | 38.423
9.5 | 1.239 | 0.03593 | -0.067 | 34.478
10 | 1.122 | 0.06218 | -0.054 | 18.043
10.5 | 1.051 | 0.08178 | -0.021 | 12.858
11 | 1.036 | 0.08886 | -0.021 | 11.654
11.5 | 1.009 | 0.09808 | -0.021 | 10.289
12 | 0.972 | 0.10844 | -0.02 | 8.965
12.5 | 0.925 | 0.12017 | -0.02 | 7.698
13 | 0.869 | 0.13448 | -0.02 | 6.459
13.5 | 0.804 | 0.1517 | -0.02 | 5.297
14 | 0.731 | 0.1829 | -0.02 | 3.997

## 14. Re 100k Mach 0.25 (2)
BIGFOIL.COM POLAR EXPORT
hq2012
HQ 2.0/12 |  |  |  | Cl Max: | 1.223 | at alpha= | 10.5 | deg
XFOIL ncrit=9 |  |  |  | L/D Max: | 51.0129 | at alpha= | 5.5 | deg
Re: | 100000 |  |  | Cd Min: | 0.24873 | at alpha= | -20 | deg
Mach: | 0.25 |  |  | Cl=0 at alpha= | -0.58282 | deg
|  |  |  | @ Cl=0.1, Cd= | 0.021418
|  |  |  | @ Cl=0.4, Cd= | 0.020343
|  |  |  | @ Cl=0.6, Cd= | 0.01874
alpha (deg) | Cl | Cd | Cm | Cl/Cd
-20 | -0.67 | 0.24873 | 0.0282 | -2.6937
-19.5 | -0.6586 | 0.24415 | 0.0231 | -2.6975
-19 | -0.6266 | 0.22974 | 0.023 | -2.7274
-18.5 | -0.6079 | 0.2232 | 0.0197 | -2.7236
-18 | -0.591 | 0.21693 | 0.0157 | -2.7244
-17.5 | -0.5833 | 0.21387 | 0.0096 | -2.7274
-17 | -0.5854 | 0.21312 | 0.0032 | -2.7468
-16.5 | -0.542 | 0.19673 | 0.0049 | -2.755
-16 | -0.5262 | 0.19036 | 0.0014 | -2.7642
-15.5 | -0.5299 | 0.18826 | -0.0054 | -2.8147
-15 | -0.5039 | 0.17696 | -0.0067 | -2.8475
-14.5 | -0.4822 | 0.16947 | -0.0081 | -2.8453
-14 | -0.4755 | 0.16362 | -0.0124 | -2.9061
-13.5 | -0.4948 | 0.16072 | -0.0206 | -3.0786
-13 | -0.4467 | 0.1485 | -0.0169 | -3.0081
-12.5 | -0.4575 | 0.14357 | -0.0232 | -3.1866
-12 | -0.4296 | 0.13442 | -0.0223 | -3.196
-11.5 | -0.4455 | 0.12884 | -0.029 | -3.4578
-11 | -0.4187 | 0.11985 | -0.0278 | -3.4935
-10.5 | -0.435 | 0.11372 | -0.0339 | -3.8252
-10 | -0.4082 | 0.10559 | -0.032 | -3.8659
-9.5 | -0.4176 | 0.09817 | -0.0356 | -4.2538
-9 | -0.4441 | 0.09153 | -0.0413 | -4.852
-8.5 | -0.4862 | 0.06953 | -0.0541 | -6.9927
-8 | -0.5948 | 0.06012 | -0.0513 | -9.8935
-7.5 | -0.6052 | 0.0538 | -0.0458 | -11.2491
-7 | -0.6225 | 0.0476 | -0.0404 | -13.0777
-6.5 | -0.6227 | 0.04124 | -0.0362 | -15.0994
-6 | -0.6034 | 0.03555 | -0.0326 | -16.9733
-5.5 | -0.5713 | 0.0307 | -0.0304 | -18.6091
-5 | -0.5265 | 0.02707 | -0.0291 | -19.4496
-4.5 | -0.4523 | 0.02412 | -0.0327 | -18.7521
-4 | -0.3802 | 0.02217 | -0.0359 | -17.1493
-3.5 | -0.3129 | 0.02023 | -0.0387 | -15.4671
-3 | -0.2611 | 0.01882 | -0.0374 | -13.8735
-2.5 | -0.2052 | 0.01986 | -0.035 | -10.3323
-2 | -0.1531 | 0.02059 | -0.0321 | -7.4356
-1.5 | -0.104 | 0.02096 | -0.0289 | -4.9618
-1 | -0.0539 | 0.02108 | -0.0264 | -2.5569
-0.5 | 0.0107 | 0.02125 | -0.0262 | 0.50353
0 | 0.1168 | 0.02145 | -0.0353 | 5.4452
0.5 | 0.2331 | 0.02155 | -0.0471 | 10.8167
1 | 0.3662 | 0.0206 | -0.0599 | 17.7767
1.5 | 0.4739 | 0.01978 | -0.0688 | 23.9585
2 | 0.5604 | 0.01897 | -0.074 | 29.5414
2.5 | 0.5763 | 0.01893 | -0.0672 | 30.4437
3 | 0.6063 | 0.01869 | -0.0621 | 32.4398
3.5 | 0.6597 | 0.01819 | -0.06 | 36.2672
4 | 0.7168 | 0.01761 | -0.0581 | 40.7041
4.5 | 0.7725 | 0.01709 | -0.0557 | 45.2019
5 | 0.8245 | 0.01678 | -0.0527 | 49.1359
5.5 | 0.8713 | 0.01708 | -0.0493 | 51.0129
6 | 0.9139 | 0.01816 | -0.046 | 50.3249
6.5 | 0.9552 | 0.01952 | -0.043 | 48.9344
7 | 0.9948 | 0.02101 | -0.0399 | 47.3489
7.5 | 1.0296 | 0.02273 | -0.0363 | 45.297
8 | 1.0577 | 0.02482 | -0.0319 | 42.6148
8.5 | 1.08 | 0.02714 | -0.0268 | 39.7937
9 | 1.1077 | 0.02985 | -0.0227 | 37.1089
9.5 | 1.1446 | 0.03322 | -0.0201 | 34.4551
10 | 1.1863 | 0.03735 | -0.0182 | 31.7617
10.5 | 1.223 | 0.04207 | -0.0163 | 29.0706
11 | 1.2195 | 0.0471 | -0.0099 | 25.8917
11.5 | 1.2153 | 0.05251 | -0.0052 | 23.1442
12 | 1.2002 | 0.05939 | -0.0018 | 20.2088
12.5 | 1.154 | 0.06801 | 0 | 16.9681
13 | 1.102 | 0.07936 | -0.0026 | 13.8861
13.5 | 1.0479 | 0.09387 | -0.0094 | 11.1633
14 | 0.8576 | 0.14908 | -0.0472 | 5.7526
15 | 0.8334 | 0.18222 | -0.0658 | 4.5736
15.5 | 0.8357 | 0.19039 | -0.0711 | 4.3894

## 15. Re 100k Mach 0.50 (1)
BIGFOIL.COM POLAR EXPORT
hq2012
HQ 2.0/12 |  |  |  | Cl Max: | 1.245 | at alpha= | 20 | deg
JavaFoil+Calcfoil stall+Eppler ext transition |  |  |  | L/D Max: | 47.509 | at alpha= | 5 | deg
Re: | 100000 |  |  | Cd Min: | 0.01264 | at alpha= | -2 | deg
Mach: | 0.5 |  |  | Cl=0 at alpha= | -2.5441 | deg
|  |  |  | @ Cl=0.1, Cd= | 0.012644
|  |  |  | @ Cl=0.4, Cd= | 0.01322
|  |  |  | @ Cl=0.6, Cd= | 0.014431
alpha (deg) | Cl | Cd | Cm | Cl/Cd
-20 | -0.94 | 0.34271 | -0.022 | -2.743
-19.5 | -0.914 | 0.35014 | -0.022 | -2.611
-19 | -0.889 | 0.34449 | -0.022 | -2.579
-18.5 | -0.863 | 0.34561 | -0.023 | -2.496
-18 | -0.837 | 0.33191 | -0.023 | -2.522
-17.5 | -0.808 | 0.31985 | -0.022 | -2.527
-17 | -0.782 | 0.31327 | -0.022 | -2.497
-16.5 | -0.756 | 0.29146 | -0.023 | -2.594
-16 | -0.73 | 0.29043 | -0.023 | -2.513
-15.5 | -0.703 | 0.28478 | -0.024 | -2.47
-15 | -0.676 | 0.27166 | -0.023 | -2.487
-14.5 | -0.649 | 0.25572 | -0.023 | -2.537
-14 | -0.622 | 0.24514 | -0.023 | -2.539
-13.5 | -0.596 | 0.2434 | -0.023 | -2.448
-13 | -0.569 | 0.23788 | -0.024 | -2.393
-12.5 | -0.542 | 0.20572 | -0.023 | -2.634
-12 | -0.515 | 0.201 | -0.023 | -2.563
-11.5 | -0.488 | 0.19395 | -0.024 | -2.518
-11 | -0.461 | 0.19284 | -0.023 | -2.39
-10.5 | -0.434 | 0.19434 | -0.023 | -2.233
-10 | -0.407 | 0.19154 | -0.023 | -2.125
-9.5 | -0.38 | 0.18014 | -0.022 | -2.107
-9 | -0.352 | 0.15767 | -0.02 | -2.234
-8.5 | -0.325 | 0.15915 | -0.021 | -2.044
-8 | -0.298 | 0.14725 | -0.019 | -2.024
-7.5 | -0.271 | 0.06715 | -0.02 | -4.035
-7 | -0.37 | 0.06707 | -0.02 | -5.516
-6.5 | -0.374 | 0.05563 | -0.02 | -6.728
-6 | -0.347 | 0.05003 | -0.02 | -6.934
-5.5 | -0.307 | 0.0456 | -0.021 | -6.737
-5 | -0.317 | 0.01769 | -0.059 | -17.932
-4.5 | -0.26 | 0.0167 | -0.061 | -15.596
-4 | -0.196 | 0.01615 | -0.062 | -12.158
-3.5 | -0.13 | 0.01571 | -0.063 | -8.281
-3 | -0.062 | 0.01454 | -0.063 | -4.274
-2.5 | 0.006 | 0.01337 | -0.064 | 0.483
-2 | 0.075 | 0.01264 | -0.064 | 5.961
-1.5 | 0.144 | 0.01265 | -0.065 | 11.408
-1 | 0.213 | 0.01268 | -0.066 | 16.827
-0.5 | 0.282 | 0.01333 | -0.066 | 21.172
0 | 0.349 | 0.01349 | -0.067 | 25.888
0.5 | 0.417 | 0.01313 | -0.067 | 31.774
1 | 0.485 | 0.01344 | -0.068 | 36.107
1.5 | 0.553 | 0.0142 | -0.069 | 38.932
2 | 0.62 | 0.01453 | -0.069 | 42.657
2.5 | 0.687 | 0.01461 | -0.07 | 47.036
3 | 0.761 | 0.01764 | -0.071 | 43.139
3.5 | 0.825 | 0.01831 | -0.072 | 45.039
4 | 0.889 | 0.01876 | -0.072 | 47.376
4.5 | 0.951 | 0.0201 | -0.072 | 47.296
5 | 1.007 | 0.02119 | -0.073 | 47.509
5.5 | 1.06 | 0.02256 | -0.073 | 47.011
6 | 1.109 | 0.02624 | -0.073 | 42.267
6.5 | 1.154 | 0.0279 | -0.073 | 41.37
7 | 1.191 | 0.03096 | -0.073 | 38.478
7.5 | 1.032 | 0.06132 | -0.037 | 16.838
8 | 1.153 | 0.04523 | -0.069 | 25.479
8.5 | 0.907 | 0.07892 | -0.021 | 11.498
9 | 0.635 | 0.12529 | -0.021 | 5.071
9.5 | 0.664 | 0.16141 | -0.03 | 4.111
10 | 0.692 | 0.17573 | -0.033 | 3.935
10.5 | 0.719 | 0.19029 | -0.035 | 3.781
11 | 0.748 | 0.20431 | -0.037 | 3.659
11.5 | 0.775 | 0.2069 | -0.038 | 3.746
12 | 0.802 | 0.22897 | -0.038 | 3.503
12.5 | 0.831 | 0.22616 | -0.041 | 3.673
13 | 0.858 | 0.25114 | -0.041 | 3.416
13.5 | 0.885 | 0.25369 | -0.041 | 3.489
14 | 0.914 | 0.28484 | -0.044 | 3.21
14.5 | 0.941 | 0.28835 | -0.045 | 3.265
15 | 0.968 | 0.28993 | -0.045 | 3.34
15.5 | 0.997 | 0.29851 | -0.046 | 3.338
16 | 1.026 | 0.31333 | -0.048 | 3.274
16.5 | 1.052 | 0.32283 | -0.049 | 3.26
17 | 1.079 | 0.32405 | -0.049 | 3.331
17.5 | 1.106 | 0.32587 | -0.05 | 3.395
18 | 1.133 | 0.34062 | -0.05 | 3.327
18.5 | 1.166 | 0.36906 | -0.054 | 3.158
19 | 1.192 | 0.3599 | -0.054 | 3.313
19.5 | 1.219 | 0.36319 | -0.054 | 3.355
20 | 1.245 | 0.3861 | -0.055 | 3.225

## 16. Re 100k Mach 0.50 (2)
BIGFOIL.COM POLAR EXPORT
hq2012
HQ 2.0/12 |  |  |  | Cl Max: | 1.0946 | at alpha= | 9 | deg
XFOIL ncrit=9 |  |  |  | L/D Max: | 45.7605 | at alpha= | 5 | deg
Re: | 100000 |  |  | Cd Min: | 0.2646 | at alpha= | -20 | deg
Mach: | 0.5 |  |  | Cl=0 at alpha= | -0.54715 | deg
|  |  |  | @ Cl=0.1, Cd= | 0.023617
|  |  |  | @ Cl=0.4, Cd= | 0.022273
|  |  |  | @ Cl=0.6, Cd= | 0.020792
alpha (deg) | Cl | Cd | Cm | Cl/Cd
-20 | -0.7152 | 0.2646 | 0.0388 | -2.7029
-19.5 | -0.6926 | 0.25678 | 0.0344 | -2.6973
-19 | -0.671 | 0.24929 | 0.0295 | -2.6916
-18.5 | -0.6548 | 0.24504 | 0.023 | -2.6722
-18 | -0.647 | 0.24439 | 0.0159 | -2.6474
-17.5 | -0.6077 | 0.22607 | 0.0156 | -2.6881
-17 | -0.585 | 0.21831 | 0.0119 | -2.6797
-16.5 | -0.5707 | 0.2135 | 0.0059 | -2.6731
-15.5 | -0.5249 | 0.19547 | -0.0005 | -2.6853
-15 | -0.5051 | 0.18814 | -0.0043 | -2.6847
-14.5 | -0.505 | 0.18567 | -0.0113 | -2.7199
-14 | -0.4718 | 0.17314 | -0.0123 | -2.725
-13.5 | -0.4516 | 0.16566 | -0.015 | -2.7261
-12.5 | -0.4198 | 0.15078 | -0.0211 | -2.7842
-12 | -0.4382 | 0.14804 | -0.0286 | -2.96
-11.5 | -0.3941 | 0.13595 | -0.0268 | -2.8989
-11 | -0.4125 | 0.13189 | -0.0336 | -3.1276
-10.5 | -0.3742 | 0.1218 | -0.0316 | -3.0722
-10 | -0.3678 | 0.11459 | -0.0339 | -3.2097
-9.5 | -0.3938 | 0.10974 | -0.0402 | -3.5885
-9 | -0.3591 | 0.10028 | -0.0377 | -3.581
-8 | -0.4042 | 0.07542 | -0.0528 | -5.3593
-7.5 | -0.4298 | 0.06801 | -0.0531 | -6.3197
-7 | -0.4818 | 0.0633 | -0.0486 | -7.6114
-6.5 | -0.5415 | 0.05948 | -0.0422 | -9.1039
-6 | -0.5845 | 0.05393 | -0.038 | -10.8381
-5.5 | -0.59 | 0.04598 | -0.0395 | -12.8317
-5 | -0.5452 | 0.03664 | -0.0459 | -14.8799
-4.5 | -0.4773 | 0.03063 | -0.0492 | -15.5828
-4 | -0.4031 | 0.0269 | -0.0511 | -14.9851
-3.5 | -0.3308 | 0.02432 | -0.0519 | -13.602
-3 | -0.263 | 0.02231 | -0.0523 | -11.7884
-2.5 | -0.2114 | 0.02073 | -0.0492 | -10.1978
-2 | -0.1528 | 0.02198 | -0.0442 | -6.9518
-1.5 | -0.0969 | 0.02281 | -0.0393 | -4.2481
-1 | -0.0413 | 0.02319 | -0.035 | -1.7809
-0.5 | 0.0043 | 0.02335 | -0.0303 | 0.18415
0 | 0.0631 | 0.02356 | -0.0278 | 2.6783
0.5 | 0.1657 | 0.02372 | -0.0347 | 6.9857
1 | 0.3062 | 0.02286 | -0.0461 | 13.3946
2 | 0.5569 | 0.02129 | -0.0657 | 26.1578
2.5 | 0.6357 | 0.02038 | -0.0671 | 31.1923
3 | 0.669 | 0.01963 | -0.0605 | 34.0805
3.5 | 0.7149 | 0.01905 | -0.0554 | 37.5276
4 | 0.7764 | 0.01852 | -0.0521 | 41.9222
4.5 | 0.8371 | 0.01853 | -0.0487 | 45.1754
5 | 0.8905 | 0.01946 | -0.0449 | 45.7605
5.5 | 0.9414 | 0.0209 | -0.0411 | 45.0431
6 | 0.9852 | 0.02258 | -0.0364 | 43.6315
6.5 | 1.023 | 0.02455 | -0.0311 | 41.6701
7 | 1.0493 | 0.02706 | -0.0248 | 38.7768
7.5 | 1.0654 | 0.02995 | -0.0176 | 35.5726
8 | 1.0798 | 0.03346 | -0.0112 | 32.2714
8.5 | 1.0944 | 0.03783 | -0.006 | 28.9294
9 | 1.0946 | 0.0432 | -0.0016 | 25.338
9.5 | 1.0696 | 0.05102 | 0.0006 | 20.9643
10 | 1.0564 | 0.05883 | 0.0011 | 17.9568
10.5 | 0.9942 | 0.07241 | -0.0049 | 13.7301
11 | 0.9215 | 0.09143 | -0.0174 | 10.0787
11.5 | 0.8616 | 0.11339 | -0.0319 | 7.5986
12 | 0.8379 | 0.12915 | -0.0413 | 6.4878
12.5 | 0.8335 | 0.14147 | -0.0479 | 5.8917
13 | 0.8321 | 0.15412 | -0.0549 | 5.399
13.5 | 0.8393 | 0.16559 | -0.0608 | 5.0685
14 | 0.8615 | 0.17598 | -0.064 | 4.8954

## 17. Re 250k Mach 0.00 (1)
BIGFOIL.COM POLAR EXPORT
hq2012
HQ 2.0/12 |  |  |  | Cl Max: | 1.287 | at alpha= | 10.5 | deg
JavaFoil+Calcfoil stall+Eppler ext transition |  |  |  | L/D Max: | 77.682 | at alpha= | 3 | deg
Re: | 250000 |  |  | Cd Min: | 0.00768 | at alpha= | -1.5 | deg
Mach: | 0 |  |  | Cl=0 at alpha= | -2.55 | deg
|  |  |  | @ Cl=0.1, Cd= | 0.0076842
|  |  |  | @ Cl=0.4, Cd= | 0.0078797
|  |  |  | @ Cl=0.6, Cd= | 0.0083383
alpha (deg) | Cl | Cd | Cm | Cl/Cd
-17.5 | -0.504 | 0.20079 | -0.013 | -2.51
-17 | -0.524 | 0.18782 | -0.013 | -2.788
-16.5 | -0.543 | 0.1775 | -0.013 | -3.058
-16 | -0.561 | 0.17153 | -0.013 | -3.273
-15.5 | -0.579 | 0.16094 | -0.014 | -3.597
-15 | -0.595 | 0.1471 | -0.014 | -4.046
-14.5 | -0.61 | 0.1331 | -0.014 | -4.58
-14 | -0.622 | 0.12398 | -0.014 | -5.017
-13.5 | -0.632 | 0.11527 | -0.014 | -5.482
-13 | -0.639 | 0.10796 | -0.014 | -5.915
-12.5 | -0.642 | 0.10251 | -0.014 | -6.263
-12 | -0.642 | 0.09348 | -0.015 | -6.864
-11.5 | -0.637 | 0.08804 | -0.015 | -7.238
-11 | -0.628 | 0.08195 | -0.015 | -7.668
-10.5 | -0.615 | 0.07463 | -0.015 | -8.244
-10 | -0.596 | 0.07074 | -0.015 | -8.425
-9.5 | -0.571 | 0.06577 | -0.016 | -8.684
-9 | -0.543 | 0.06154 | -0.016 | -8.823
-8.5 | -0.512 | 0.05748 | -0.017 | -8.905
-8 | -0.478 | 0.05365 | -0.017 | -8.908
-7.5 | -0.442 | 0.05019 | -0.017 | -8.798
-7 | -0.411 | 0.04312 | -0.031 | -9.542
-6.5 | -0.449 | 0.01344 | -0.05 | -33.401
-6 | -0.397 | 0.01301 | -0.051 | -30.532
-5.5 | -0.343 | 0.01262 | -0.052 | -27.172
-5 | -0.287 | 0.01139 | -0.052 | -25.209
-4.5 | -0.23 | 0.01171 | -0.053 | -19.625
-4 | -0.172 | 0.01076 | -0.054 | -15.975
-3.5 | -0.113 | 0.00844 | -0.054 | -13.404
-3 | -0.054 | 0.00785 | -0.055 | -6.873
-2.5 | 0.006 | 0.00781 | -0.055 | 0.719
-2 | 0.065 | 0.00769 | -0.056 | 8.495
-1.5 | 0.125 | 0.00768 | -0.057 | 16.292
-1 | 0.185 | 0.00769 | -0.057 | 24.052
-0.5 | 0.245 | 0.008 | -0.058 | 30.573
0 | 0.306 | 0.00803 | -0.059 | 38.084
0.5 | 0.366 | 0.00784 | -0.059 | 46.664
1 | 0.426 | 0.00791 | -0.06 | 53.824
1.5 | 0.486 | 0.00798 | -0.06 | 60.825
2 | 0.545 | 0.00821 | -0.061 | 66.402
2.5 | 0.605 | 0.00835 | -0.061 | 72.479
3 | 0.665 | 0.00856 | -0.062 | 77.682
3.5 | 0.724 | 0.01235 | -0.063 | 58.587
4 | 0.782 | 0.01285 | -0.063 | 60.89
4.5 | 0.841 | 0.01327 | -0.064 | 63.348
5 | 0.898 | 0.01239 | -0.064 | 72.514
5.5 | 0.955 | 0.01286 | -0.065 | 74.243
6 | 1.01 | 0.01438 | -0.065 | 70.243
6.5 | 1.065 | 0.01504 | -0.066 | 70.806
7 | 1.118 | 0.01826 | -0.067 | 61.203
7.5 | 1.156 | 0.01909 | -0.066 | 60.532
8 | 1.196 | 0.01979 | -0.067 | 60.463
8.5 | 1.225 | 0.02137 | -0.066 | 57.334
9 | 1.251 | 0.02271 | -0.067 | 55.103
9.5 | 1.269 | 0.02494 | -0.067 | 50.899
10 | 1.283 | 0.02688 | -0.067 | 47.726
10.5 | 1.287 | 0.02885 | -0.067 | 44.629
11 | 1.281 | 0.03215 | -0.066 | 39.832
11.5 | 1.259 | 0.03749 | -0.065 | 33.573
12 | 1.174 | 0.05852 | -0.058 | 20.062
12.5 | 1.086 | 0.08989 | -0.043 | 12.084
13 | 1.052 | 0.09873 | -0.022 | 10.651
13.5 | 1.031 | 0.10519 | -0.021 | 9.801
14 | 1.006 | 0.11462 | -0.021 | 8.78
14.5 | 0.979 | 0.12172 | -0.021 | 8.04
15 | 0.948 | 0.13091 | -0.021 | 7.242
15.5 | 0.915 | 0.14356 | -0.02 | 6.376

## 18. Re 250k Mach 0.00 (2)
BIGFOIL.COM POLAR EXPORT
hq2012
HQ 2.0/12 |  |  |  | Cl Max: | 1.2747 | at alpha= | 14 | deg
XFOIL ncrit=9 |  |  |  | L/D Max: | 77.9695 | at alpha= | 4.5 | deg
Re: | 250000 |  |  | Cd Min: | 0.22113 | at alpha= | 19 | deg
Mach: | 0 |  |  | Cl=0 at alpha= | -2.5057 | deg
|  |  |  | @ Cl=0.1, Cd= | 0.010421
|  |  |  | @ Cl=0.4, Cd= | 0.010001
|  |  |  | @ Cl=0.6, Cd= | 0.009552
alpha (deg) | Cl | Cd | Cm | Cl/Cd
-13.5 | -0.4826 | 0.14449 | -0.0221 | -3.34
-13 | -0.4644 | 0.13684 | -0.021 | -3.3937
-12.5 | -0.4502 | 0.13093 | -0.0225 | -3.4385
-12 | -0.3776 | 0.11286 | -0.0352 | -3.3457
-11.5 | -0.3595 | 0.10713 | -0.0341 | -3.3557
-11 | -0.4649 | 0.10117 | -0.0377 | -4.5952
-10.5 | -0.4567 | 0.09484 | -0.0387 | -4.8155
-10 | -0.6006 | 0.05533 | -0.0649 | -10.8549
-9.5 | -0.6421 | 0.0488 | -0.0608 | -13.1578
-9 | -0.6787 | 0.0431 | -0.0532 | -15.7471
-8.5 | -0.6991 | 0.03643 | -0.0468 | -19.1902
-8 | -0.6494 | 0.0279 | -0.0508 | -23.276
-7.5 | -0.5877 | 0.02321 | -0.0542 | -25.321
-7 | -0.5178 | 0.02083 | -0.0579 | -24.8584
-6.5 | -0.4526 | 0.01846 | -0.0607 | -24.5179
-6 | -0.3791 | 0.01638 | -0.065 | -23.1441
-5.5 | -0.317 | 0.01502 | -0.067 | -21.1052
-5 | -0.2558 | 0.0139 | -0.0684 | -18.4029
-4.5 | -0.2002 | 0.01254 | -0.0689 | -15.9649
-4 | -0.1516 | 0.011 | -0.0684 | -13.7818
-3.5 | -0.1047 | 0.01014 | -0.0666 | -10.3254
-3 | -0.0517 | 0.01013 | -0.0654 | -5.1037
-2.5 | 0.0006 | 0.01023 | -0.064 | 0.058651
-2 | 0.0526 | 0.01034 | -0.0625 | 5.087
-1.5 | 0.105 | 0.01043 | -0.0612 | 10.0671
-1 | 0.1575 | 0.01048 | -0.0599 | 15.0286
-0.5 | 0.2094 | 0.01044 | -0.0583 | 20.0575
0 | 0.2621 | 0.01034 | -0.057 | 25.3482
0.5 | 0.3157 | 0.01021 | -0.0561 | 30.9207
1 | 0.3683 | 0.01008 | -0.0551 | 36.5377
1.5 | 0.4208 | 0.00995 | -0.054 | 42.2915
2 | 0.4731 | 0.00983 | -0.0529 | 48.1282
2.5 | 0.5246 | 0.0097 | -0.0515 | 54.0825
3 | 0.5759 | 0.00957 | -0.0501 | 60.1776
3.5 | 0.6428 | 0.00952 | -0.0521 | 67.521
4 | 0.7223 | 0.00959 | -0.0574 | 75.318
4.5 | 0.768 | 0.00985 | -0.0557 | 77.9695
5 | 0.8122 | 0.01042 | -0.0537 | 77.9463
5.5 | 0.8509 | 0.01148 | -0.0509 | 74.1202
6 | 0.8911 | 0.01259 | -0.0486 | 70.7784
6.5 | 0.9339 | 0.01358 | -0.0467 | 68.7703
7 | 0.9771 | 0.01452 | -0.045 | 67.2934
7.5 | 1.0191 | 0.01545 | -0.043 | 65.9612
8 | 1.0593 | 0.01639 | -0.0409 | 64.6309
8.5 | 1.0896 | 0.01803 | -0.0374 | 60.4326
9 | 1.1135 | 0.01994 | -0.033 | 55.8425
9.5 | 1.1353 | 0.02177 | -0.0283 | 52.1497
10 | 1.1557 | 0.02387 | -0.0239 | 48.4164
10.5 | 1.1781 | 0.02589 | -0.0203 | 45.5041
11 | 1.2011 | 0.02808 | -0.0171 | 42.7742
11.5 | 1.2202 | 0.0305 | -0.0142 | 40.0066
12 | 1.2398 | 0.03309 | -0.0117 | 37.4675
12.5 | 1.2558 | 0.03574 | -0.0096 | 35.1371
13 | 1.2671 | 0.03928 | -0.0076 | 32.2581
13.5 | 1.2742 | 0.04321 | -0.0065 | 29.4885
14 | 1.2747 | 0.0483 | -0.0059 | 26.3913
14.5 | 1.2643 | 0.05521 | -0.006 | 22.8998
15 | 1.2574 | 0.06226 | -0.0072 | 20.196
15.5 | 1.2407 | 0.07119 | -0.0095 | 17.428
16 | 1.2271 | 0.08059 | -0.0128 | 15.2265
16.5 | 1.2085 | 0.09159 | -0.0176 | 13.1947
17 | 1.1859 | 0.10414 | -0.0241 | 11.3876
17.5 | 1.1596 | 0.11819 | -0.0319 | 9.8113
18 | 1.1254 | 0.13498 | -0.0419 | 8.3375
18.5 | 1.0702 | 0.15857 | -0.0567 | 6.7491
19 | 0.9338 | 0.22113 | -0.0875 | 4.2229

## 19. Re 250k Mach 0.10 (1)
BIGFOIL.COM POLAR EXPORT
hq2012
HQ 2.0/12 |  |  |  | Cl Max: | 1.282 | at alpha= | 10.5 | deg
JavaFoil+Calcfoil stall+Eppler ext transition |  |  |  | L/D Max: | 75.976 | at alpha= | 3 | deg
Re: | 250000 |  |  | Cd Min: | 0.0077 | at alpha= | -1.5 | deg
Mach: | 0.1 |  |  | Cl=0 at alpha= | -2.55 | deg
|  |  |  | @ Cl=0.1, Cd= | 0.0077043
|  |  |  | @ Cl=0.4, Cd= | 0.0079033
|  |  |  | @ Cl=0.6, Cd= | 0.0083173
alpha (deg) | Cl | Cd | Cm | Cl/Cd
-17 | -0.48 | 0.17784 | -0.013 | -2.701
-16.5 | -0.502 | 0.18763 | -0.013 | -2.678
-16 | -0.524 | 0.17416 | -0.013 | -3.01
-15.5 | -0.545 | 0.16368 | -0.014 | -3.33
-15 | -0.565 | 0.14894 | -0.014 | -3.792
-14.5 | -0.583 | 0.13946 | -0.014 | -4.178
-14 | -0.599 | 0.12705 | -0.014 | -4.712
-13.5 | -0.612 | 0.11899 | -0.014 | -5.142
-13 | -0.622 | 0.10966 | -0.014 | -5.672
-12.5 | -0.628 | 0.10428 | -0.014 | -6.027
-12 | -0.631 | 0.09665 | -0.015 | -6.529
-11.5 | -0.629 | 0.08898 | -0.015 | -7.071
-11 | -0.623 | 0.0833 | -0.015 | -7.475
-10.5 | -0.611 | 0.0762 | -0.015 | -8.025
-10 | -0.594 | 0.07092 | -0.015 | -8.372
-9.5 | -0.57 | 0.06615 | -0.016 | -8.616
-9 | -0.543 | 0.06161 | -0.016 | -8.806
-8.5 | -0.512 | 0.05756 | -0.017 | -8.898
-8 | -0.479 | 0.05368 | -0.017 | -8.92
-7.5 | -0.443 | 0.05047 | -0.017 | -8.771
-7 | -0.407 | 0.0463 | -0.026 | -8.8
-6.5 | -0.45 | 0.01352 | -0.051 | -33.304
-6 | -0.399 | 0.0131 | -0.051 | -30.425
-5.5 | -0.344 | 0.01265 | -0.052 | -27.218
-5 | -0.288 | 0.01146 | -0.053 | -25.165
-4.5 | -0.231 | 0.01183 | -0.053 | -19.523
-4 | -0.173 | 0.01082 | -0.054 | -15.959
-3.5 | -0.114 | 0.00844 | -0.054 | -13.476
-3 | -0.054 | 0.00787 | -0.055 | -6.885
-2.5 | 0.006 | 0.00775 | -0.056 | 0.729
-2 | 0.066 | 0.00771 | -0.056 | 8.514
-1.5 | 0.126 | 0.0077 | -0.057 | 16.328
-1 | 0.186 | 0.00775 | -0.058 | 23.983
-0.5 | 0.246 | 0.00807 | -0.058 | 30.465
0 | 0.307 | 0.00807 | -0.059 | 38.071
0.5 | 0.368 | 0.00785 | -0.059 | 46.841
1 | 0.428 | 0.00795 | -0.06 | 53.776
1.5 | 0.488 | 0.008 | -0.061 | 60.972
2 | 0.548 | 0.00817 | -0.061 | 67.105
2.5 | 0.608 | 0.00834 | -0.062 | 72.916
3 | 0.668 | 0.00879 | -0.062 | 75.976
3.5 | 0.727 | 0.0124 | -0.063 | 58.667
4 | 0.786 | 0.0129 | -0.064 | 60.962
4.5 | 0.845 | 0.01333 | -0.064 | 63.373
5 | 0.903 | 0.01242 | -0.065 | 72.686
5.5 | 0.959 | 0.01286 | -0.065 | 74.609
6 | 1.015 | 0.01447 | -0.066 | 70.156
6.5 | 1.07 | 0.01553 | -0.066 | 68.864
7 | 1.123 | 0.018 | -0.067 | 62.38
7.5 | 1.16 | 0.01927 | -0.067 | 60.191
8 | 1.2 | 0.02001 | -0.067 | 59.981
8.5 | 1.228 | 0.02162 | -0.067 | 56.805
9 | 1.252 | 0.02302 | -0.067 | 54.409
9.5 | 1.269 | 0.02532 | -0.067 | 50.132
10 | 1.281 | 0.02738 | -0.067 | 46.778
10.5 | 1.282 | 0.02953 | -0.067 | 43.412
11 | 1.271 | 0.03326 | -0.066 | 38.201
11.5 | 1.239 | 0.04004 | -0.065 | 30.95
12 | 1.124 | 0.07183 | -0.053 | 15.647
12.5 | 1.053 | 0.09304 | -0.022 | 11.32
13 | 1.033 | 0.09992 | -0.021 | 10.338
13.5 | 1.008 | 0.1078 | -0.021 | 9.35
14 | 0.979 | 0.11797 | -0.021 | 8.297
14.5 | 0.946 | 0.12382 | -0.021 | 7.641
15 | 0.911 | 0.1332 | -0.021 | 6.838
15.5 | 0.873 | 0.14772 | -0.021 | 5.912

## 20. Re 250k Mach 0.10 (2)
BIGFOIL.COM POLAR EXPORT
hq2012
HQ 2.0/12 |  |  |  | Cl Max: | 1.2636 | at alpha= | 13.5 | deg
XFOIL ncrit=9 |  |  |  | L/D Max: | 77.8406 | at alpha= | 4.5 | deg
Re: | 250000 |  |  | Cd Min: | 0.1729 | at alpha= | 18.5 | deg
Mach: | 0.1 |  |  | Cl=0 at alpha= | -2.5056 | deg
|  |  |  | @ Cl=0.1, Cd= | 0.01045
|  |  |  | @ Cl=0.4, Cd= | 0.010037
|  |  |  | @ Cl=0.6, Cd= | 0.0095941
alpha (deg) | Cl | Cd | Cm | Cl/Cd
-13.5 | -0.4842 | 0.14383 | -0.022 | -3.3665
-13 | -0.4616 | 0.13767 | -0.0206 | -3.3529
-12.5 | -0.4484 | 0.13152 | -0.0225 | -3.4094
-12 | -0.4545 | 0.12205 | -0.0295 | -3.7239
-11.5 | -0.461 | 0.11181 | -0.0364 | -4.1231
-11 | -0.4594 | 0.10253 | -0.0369 | -4.4806
-10.5 | -0.4509 | 0.09614 | -0.038 | -4.69
-10 | -0.5825 | 0.0566 | -0.0647 | -10.2915
-9.5 | -0.6268 | 0.05001 | -0.0622 | -12.5335
-9 | -0.6649 | 0.04431 | -0.0552 | -15.0056
-8.5 | -0.6948 | 0.03866 | -0.0472 | -17.9721
-8 | -0.6496 | 0.02897 | -0.0518 | -22.4232
-7.5 | -0.5894 | 0.02367 | -0.0551 | -24.9007
-7 | -0.5191 | 0.02116 | -0.0589 | -24.5321
-6.5 | -0.454 | 0.01862 | -0.0616 | -24.3824
-6 | -0.3782 | 0.01685 | -0.066 | -22.4451
-5.5 | -0.3176 | 0.01511 | -0.0677 | -21.0192
-5 | -0.2565 | 0.01401 | -0.069 | -18.3084
-4.5 | -0.2012 | 0.01266 | -0.0693 | -15.8926
-4 | -0.1522 | 0.01116 | -0.0688 | -13.638
-3.5 | -0.106 | 0.01018 | -0.067 | -10.4126
-3 | -0.0529 | 0.01017 | -0.0656 | -5.2016
-2.5 | 0.0006 | 0.01026 | -0.0643 | 0.05848
-2 | 0.0529 | 0.01037 | -0.0628 | 5.1013
-1.5 | 0.1056 | 0.01046 | -0.0615 | 10.0956
-1 | 0.1583 | 0.0105 | -0.0601 | 15.0762
-0.5 | 0.2107 | 0.01047 | -0.0586 | 20.1242
0 | 0.2636 | 0.01037 | -0.0572 | 25.4195
0.5 | 0.3168 | 0.01025 | -0.0563 | 30.9073
1 | 0.37 | 0.01011 | -0.0553 | 36.5974
1.5 | 0.4232 | 0.00998 | -0.0542 | 42.4048
2 | 0.4759 | 0.00986 | -0.0531 | 48.2657
2.5 | 0.5273 | 0.00974 | -0.0517 | 54.1376
3 | 0.5789 | 0.00961 | -0.0502 | 60.2393
3.5 | 0.6451 | 0.00956 | -0.052 | 67.4791
4 | 0.7259 | 0.00962 | -0.0574 | 75.4574
4.5 | 0.7714 | 0.00991 | -0.0556 | 77.8406
5 | 0.8154 | 0.01051 | -0.0534 | 77.5833
5.5 | 0.8539 | 0.01162 | -0.0506 | 73.4854
6 | 0.8948 | 0.01271 | -0.0483 | 70.4013
6.5 | 0.9374 | 0.01373 | -0.0463 | 68.2739
7 | 0.9805 | 0.01469 | -0.0445 | 66.7461
7.5 | 1.0235 | 0.01556 | -0.0426 | 65.7776
8 | 1.0631 | 0.01655 | -0.0402 | 64.2356
8.5 | 1.091 | 0.01835 | -0.0364 | 59.455
9 | 1.1137 | 0.02024 | -0.0316 | 55.0247
9.5 | 1.1355 | 0.02212 | -0.0269 | 51.3336
10 | 1.1561 | 0.02427 | -0.0225 | 47.6349
10.5 | 1.1767 | 0.02654 | -0.0189 | 44.3369
11 | 1.2009 | 0.02868 | -0.0158 | 41.8724
11.5 | 1.218 | 0.03146 | -0.0128 | 38.7158
12 | 1.2384 | 0.03391 | -0.0104 | 36.5202
12.5 | 1.2508 | 0.03704 | -0.0083 | 33.7689
13 | 1.2631 | 0.04051 | -0.0066 | 31.18
13.5 | 1.2636 | 0.04537 | -0.0054 | 27.851
14 | 1.2629 | 0.0508 | -0.0054 | 24.8602
14.5 | 1.2524 | 0.05805 | -0.0058 | 21.5745
15 | 1.2437 | 0.06564 | -0.0075 | 18.9473
15.5 | 1.2256 | 0.07513 | -0.0104 | 16.3131
16 | 1.2091 | 0.0854 | -0.0144 | 14.1581
16.5 | 1.1871 | 0.09744 | -0.0202 | 12.1829
17 | 1.1602 | 0.11131 | -0.0277 | 10.4231
17.5 | 1.1288 | 0.12706 | -0.0369 | 8.884
18 | 1.0876 | 0.14629 | -0.0488 | 7.4345
18.5 | 1.0269 | 0.1729 | -0.0654 | 5.9393

## 21. Re 250k Mach 0.25 (1)
BIGFOIL.COM POLAR EXPORT
hq2012
HQ 2.0/12 |  |  |  | Cl Max: | 1.262 | at alpha= | 9.5 | deg
JavaFoil+Calcfoil stall+Eppler ext transition |  |  |  | L/D Max: | 77.004 | at alpha= | 3 | deg
Re: | 250000 |  |  | Cd Min: | 0.00768 | at alpha= | -1.5 | deg
Mach: | 0.25 |  |  | Cl=0 at alpha= | -2.5484 | deg
|  |  |  | @ Cl=0.1, Cd= | 0.007694
|  |  |  | @ Cl=0.4, Cd= | 0.0078548
|  |  |  | @ Cl=0.6, Cd= | 0.0090634
alpha (deg) | Cl | Cd | Cm | Cl/Cd
-15.5 | -0.208 | 0.18363 | -0.015 | -1.134
-15 | -0.275 | 0.23684 | -0.014 | -1.162
-14.5 | -0.333 | 0.19787 | -0.014 | -1.682
-14 | -0.385 | 0.18438 | -0.015 | -2.088
-13.5 | -0.432 | 0.1552 | -0.015 | -2.784
-13 | -0.473 | 0.13489 | -0.015 | -3.51
-12.5 | -0.509 | 0.1209 | -0.015 | -4.208
-12 | -0.537 | 0.11113 | -0.015 | -4.834
-11.5 | -0.558 | 0.10037 | -0.016 | -5.563
-11 | -0.572 | 0.09165 | -0.016 | -6.235
-10.5 | -0.577 | 0.08226 | -0.016 | -7.011
-10 | -0.571 | 0.07535 | -0.016 | -7.583
-9.5 | -0.556 | 0.06964 | -0.016 | -7.988
-9 | -0.536 | 0.06431 | -0.016 | -8.334
-8.5 | -0.511 | 0.05935 | -0.017 | -8.603
-8 | -0.481 | 0.05473 | -0.017 | -8.788
-7.5 | -0.447 | 0.05165 | -0.017 | -8.66
-7 | -0.41 | 0.04792 | -0.018 | -8.564
-6.5 | -0.457 | 0.01383 | -0.052 | -33.05
-6 | -0.407 | 0.01339 | -0.053 | -30.362
-5.5 | -0.352 | 0.01293 | -0.053 | -27.262
-5 | -0.295 | 0.01247 | -0.054 | -23.694
-4.5 | -0.237 | 0.01153 | -0.055 | -20.559
-4 | -0.177 | 0.01094 | -0.055 | -16.207
-3.5 | -0.117 | 0.01059 | -0.056 | -11.03
-3 | -0.056 | 0.00783 | -0.057 | -7.114
-2.5 | 0.006 | 0.00783 | -0.057 | 0.741
-2 | 0.067 | 0.00771 | -0.058 | 8.751
-1.5 | 0.129 | 0.00768 | -0.059 | 16.825
-1 | 0.191 | 0.00768 | -0.059 | 24.86
-0.5 | 0.253 | 0.00805 | -0.06 | 31.408
0 | 0.316 | 0.00809 | -0.06 | 39.028
0.5 | 0.378 | 0.00783 | -0.061 | 48.235
1 | 0.44 | 0.0079 | -0.062 | 55.656
1.5 | 0.501 | 0.00803 | -0.062 | 62.407
2 | 0.563 | 0.00821 | -0.063 | 68.583
2.5 | 0.625 | 0.00964 | -0.063 | 64.777
3 | 0.686 | 0.00891 | -0.064 | 77.004
3.5 | 0.747 | 0.0127 | -0.065 | 58.826
4 | 0.807 | 0.01321 | -0.065 | 61.151
4.5 | 0.867 | 0.01367 | -0.066 | 63.444
5 | 0.926 | 0.01391 | -0.066 | 66.605
5.5 | 0.984 | 0.01319 | -0.067 | 74.634
6 | 1.041 | 0.014 | -0.068 | 74.315
6.5 | 1.096 | 0.01808 | -0.068 | 60.623
7 | 1.135 | 0.0192 | -0.068 | 59.104
7.5 | 1.179 | 0.02056 | -0.068 | 57.365
8 | 1.213 | 0.02138 | -0.068 | 56.724
8.5 | 1.238 | 0.02313 | -0.068 | 53.538
9 | 1.254 | 0.02567 | -0.068 | 48.865
9.5 | 1.262 | 0.02784 | -0.068 | 45.352
10 | 1.255 | 0.03088 | -0.068 | 40.643
10.5 | 1.215 | 0.03756 | -0.066 | 32.361
11 | 1.121 | 0.05751 | -0.058 | 19.489
11.5 | 1.009 | 0.08592 | -0.022 | 11.747
12 | 0.972 | 0.09438 | -0.021 | 10.302
12.5 | 0.925 | 0.10286 | -0.021 | 8.994
13 | 0.869 | 0.11297 | -0.021 | 7.689
13.5 | 0.804 | 0.12658 | -0.021 | 6.349
14 | 0.731 | 0.14753 | -0.021 | 4.956
14.5 | 0.653 | 0.16057 | -0.022 | 4.065

## 22. Re 250k Mach 0.25 (2)
BIGFOIL.COM POLAR EXPORT
hq2012
HQ 2.0/12 |  |  |  | Cl Max: | 1.2289 | at alpha= | 12.5 | deg
XFOIL ncrit=9 |  |  |  | L/D Max: | 77.0801 | at alpha= | 4.5 | deg
Re: | 250000 |  |  | Cd Min: | 0.24025 | at alpha= | -20 | deg
Mach: | 0.25 |  |  | Cl=0 at alpha= | -2.4753 | deg
|  |  |  | @ Cl=0.1, Cd= | 0.010638
|  |  |  | @ Cl=0.4, Cd= | 0.010245
|  |  |  | @ Cl=0.6, Cd= | 0.0098155
alpha (deg) | Cl | Cd | Cm | Cl/Cd
-20 | -0.6545 | 0.24025 | 0.0302 | -2.7242
-19.5 | -0.6392 | 0.23403 | 0.0248 | -2.7313
-19 | -0.6307 | 0.22922 | 0.0184 | -2.7515
-18.5 | -0.6048 | 0.21949 | 0.0176 | -2.7555
-18 | -0.5862 | 0.21331 | 0.0147 | -2.7481
-17.5 | -0.5692 | 0.20676 | 0.011 | -2.753
-17 | -0.5594 | 0.20067 | 0.0049 | -2.7877
-16.5 | -0.5525 | 0.19464 | -0.0008 | -2.8386
-16 | -0.5257 | 0.18484 | -0.0008 | -2.8441
-15.5 | -0.5081 | 0.17835 | -0.0033 | -2.8489
-15 | -0.4932 | 0.17152 | -0.0064 | -2.8755
-14.5 | -0.4838 | 0.1642 | -0.0111 | -2.9464
-14 | -0.4847 | 0.15684 | -0.0178 | -3.0904
-13.5 | -0.4711 | 0.14751 | -0.0193 | -3.1937
-13 | -0.4496 | 0.14141 | -0.0196 | -3.1794
-12.5 | -0.441 | 0.13434 | -0.0228 | -3.2827
-12 | -0.449 | 0.12519 | -0.0309 | -3.5865
-11.5 | -0.4493 | 0.11467 | -0.0341 | -3.9182
-11 | -0.4343 | 0.10847 | -0.0339 | -4.0039
-10.5 | -0.4275 | 0.10138 | -0.0359 | -4.2168
-10 | -0.4301 | 0.09263 | -0.0397 | -4.6432
-9.5 | -0.5445 | 0.05586 | -0.0646 | -9.7476
-9 | -0.5898 | 0.04916 | -0.0639 | -11.9976
-8.5 | -0.6408 | 0.0458 | -0.054 | -13.9913
-8 | -0.6396 | 0.03628 | -0.0561 | -17.6295
-7.5 | -0.591 | 0.02818 | -0.0603 | -20.9723
-7 | -0.5245 | 0.0235 | -0.0646 | -22.3191
-6.5 | -0.46 | 0.01966 | -0.0665 | -23.3978
-6 | -0.389 | 0.01746 | -0.0695 | -22.2795
-5.5 | -0.3187 | 0.01591 | -0.0721 | -20.0314
-5 | -0.2605 | 0.0144 | -0.0724 | -18.0903
-4.5 | -0.205 | 0.0132 | -0.0721 | -15.5303
-4 | -0.1545 | 0.01184 | -0.0711 | -13.049
-3.5 | -0.11 | 0.01042 | -0.0691 | -10.5566
-3 | -0.0573 | 0.01031 | -0.0673 | -5.5577
-2.5 | -0.0027 | 0.01043 | -0.0658 | -0.25887
-2 | 0.0519 | 0.01055 | -0.0643 | 4.9194
-1.5 | 0.1065 | 0.01065 | -0.0628 | 10
-1 | 0.1614 | 0.0107 | -0.0615 | 15.0841
-0.5 | 0.2153 | 0.01067 | -0.0599 | 20.1781
0 | 0.2695 | 0.01057 | -0.0584 | 25.4967
0.5 | 0.3253 | 0.01043 | -0.0574 | 31.1889
1 | 0.3811 | 0.01028 | -0.0564 | 37.072
1.5 | 0.4355 | 0.01018 | -0.0553 | 42.78
2 | 0.49 | 0.01009 | -0.0542 | 48.5629
2.5 | 0.5434 | 0.00995 | -0.0527 | 54.6131
3 | 0.5954 | 0.00982 | -0.0509 | 60.6314
3.5 | 0.6568 | 0.00976 | -0.051 | 67.2951
4 | 0.7408 | 0.00984 | -0.0563 | 75.2846
4.5 | 0.7893 | 0.01024 | -0.0548 | 77.0801
5 | 0.8309 | 0.01114 | -0.0519 | 74.5871
5.5 | 0.8711 | 0.0123 | -0.049 | 70.8211
6 | 0.9139 | 0.01339 | -0.0466 | 68.2524
6.5 | 0.9571 | 0.01446 | -0.0442 | 66.1895
7 | 1.0012 | 0.01541 | -0.0419 | 64.9708
7.5 | 1.0421 | 0.0164 | -0.0392 | 63.5427
8 | 1.0748 | 0.01785 | -0.0353 | 60.2129
8.5 | 1.0937 | 0.0199 | -0.0295 | 54.9598
9 | 1.1118 | 0.02215 | -0.024 | 50.1941
9.5 | 1.1335 | 0.02441 | -0.0196 | 46.4359
10 | 1.1572 | 0.02679 | -0.0158 | 43.1952
10.5 | 1.1762 | 0.02972 | -0.0122 | 39.576
11 | 1.198 | 0.0323 | -0.0093 | 37.0898
11.5 | 1.2118 | 0.03579 | -0.0065 | 33.8586
12 | 1.2245 | 0.03923 | -0.0045 | 31.2134
12.5 | 1.2289 | 0.04391 | -0.003 | 27.9868
13 | 1.2238 | 0.04987 | -0.0025 | 24.5398
13.5 | 1.2176 | 0.05674 | -0.0031 | 21.4593
14 | 1.2003 | 0.06556 | -0.0052 | 18.3084
14.5 | 1.1801 | 0.07602 | -0.009 | 15.5235
15 | 1.1565 | 0.08791 | -0.0144 | 13.1555
15.5 | 1.1302 | 0.10129 | -0.0217 | 11.1581
16 | 1.0975 | 0.11695 | -0.0308 | 9.3844
16.5 | 1.0542 | 0.13625 | -0.0428 | 7.7372
17 | 0.9763 | 0.16713 | -0.0618 | 5.8416
17.5 | 0.9281 | 0.19555 | -0.0765 | 4.7461

## 23. Re 250k Mach 0.50 (1)
BIGFOIL.COM POLAR EXPORT
hq2012
HQ 2.0/12 |  |  |  | Cl Max: | 1.246 | at alpha= | 20 | deg
JavaFoil+Calcfoil stall+Eppler ext transition |  |  |  | L/D Max: | 70.778 | at alpha= | 4 | deg
Re: | 250000 |  |  | Cd Min: | 0.00801 | at alpha= | -1 | deg
Mach: | 0.5 |  |  | Cl=0 at alpha= | -2.5441 | deg
|  |  |  | @ Cl=0.1, Cd= | 0.0080491
|  |  |  | @ Cl=0.4, Cd= | 0.0083229
|  |  |  | @ Cl=0.6, Cd= | 0.0089917
alpha (deg) | Cl | Cd | Cm | Cl/Cd
-20 | -0.94 | 0.26563 | -0.022 | -3.539
-19.5 | -0.914 | 0.26345 | -0.022 | -3.471
-19 | -0.889 | 0.25832 | -0.022 | -3.44
-18.5 | -0.863 | 0.25622 | -0.023 | -3.368
-18 | -0.837 | 0.24945 | -0.023 | -3.355
-17.5 | -0.808 | 0.23723 | -0.022 | -3.408
-17 | -0.782 | 0.23375 | -0.023 | -3.346
-16.5 | -0.756 | 0.22177 | -0.023 | -3.409
-16 | -0.73 | 0.21961 | -0.023 | -3.323
-15.5 | -0.704 | 0.2144 | -0.024 | -3.281
-15 | -0.676 | 0.19784 | -0.023 | -3.416
-14.5 | -0.649 | 0.19367 | -0.023 | -3.35
-14 | -0.622 | 0.18189 | -0.023 | -3.421
-13.5 | -0.596 | 0.17947 | -0.024 | -3.32
-13 | -0.569 | 0.17452 | -0.024 | -3.262
-12.5 | -0.542 | 0.15384 | -0.023 | -3.522
-12 | -0.515 | 0.14979 | -0.023 | -3.439
-11.5 | -0.488 | 0.14408 | -0.024 | -3.389
-11 | -0.461 | 0.14325 | -0.023 | -3.218
-10.5 | -0.434 | 0.13927 | -0.023 | -3.115
-10 | -0.407 | 0.13633 | -0.023 | -2.985
-9.5 | -0.38 | 0.12935 | -0.022 | -2.935
-9 | -0.352 | 0.1207 | -0.021 | -2.919
-8.5 | -0.325 | 0.11744 | -0.021 | -2.77
-8 | -0.298 | 0.10858 | -0.02 | -2.745
-7.5 | -0.271 | 0.05704 | -0.021 | -4.752
-7 | -0.37 | 0.05261 | -0.021 | -7.036
-6.5 | -0.374 | 0.04939 | -0.02 | -7.578
-6 | -0.347 | 0.04429 | -0.02 | -7.832
-5.5 | -0.307 | 0.04153 | -0.021 | -7.398
-5 | -0.323 | 0.01375 | -0.06 | -23.471
-4.5 | -0.262 | 0.01317 | -0.061 | -19.878
-4 | -0.197 | 0.01174 | -0.062 | -16.779
-3.5 | -0.13 | 0.01219 | -0.063 | -10.675
-3 | -0.062 | 0.01077 | -0.063 | -5.77
-2.5 | 0.006 | 0.00929 | -0.064 | 0.697
-2 | 0.075 | 0.00806 | -0.065 | 9.344
-1.5 | 0.144 | 0.00803 | -0.065 | 17.978
-1 | 0.213 | 0.00801 | -0.066 | 26.639
-0.5 | 0.282 | 0.00852 | -0.067 | 33.122
0 | 0.353 | 0.0085 | -0.068 | 41.529
0.5 | 0.422 | 0.00824 | -0.068 | 51.186
1 | 0.491 | 0.00839 | -0.069 | 58.557
1.5 | 0.56 | 0.00887 | -0.07 | 63.129
2 | 0.629 | 0.00908 | -0.07 | 69.259
2.5 | 0.698 | 0.01023 | -0.071 | 68.179
3 | 0.766 | 0.01201 | -0.072 | 63.798
3.5 | 0.833 | 0.01244 | -0.072 | 66.967
4 | 0.9 | 0.01271 | -0.073 | 70.778
4.5 | 0.965 | 0.01543 | -0.074 | 62.546
5 | 1.021 | 0.01616 | -0.074 | 63.194
5.5 | 1.076 | 0.01711 | -0.074 | 62.896
6 | 1.12 | 0.02103 | -0.074 | 53.266
6.5 | 1.165 | 0.02239 | -0.074 | 52.022
7 | 1.203 | 0.0249 | -0.074 | 48.315
7.5 | 1.232 | 0.02734 | -0.074 | 45.049
8 | 1.201 | 0.03246 | -0.073 | 36.982
8.5 | 0.908 | 0.06725 | -0.022 | 13.495
9 | 0.635 | 0.09874 | -0.023 | 6.436
9.5 | 0.664 | 0.12345 | -0.03 | 5.376
10 | 0.692 | 0.13287 | -0.033 | 5.205
10.5 | 0.719 | 0.13889 | -0.035 | 5.18
11 | 0.748 | 0.14696 | -0.037 | 5.088
11.5 | 0.775 | 0.15723 | -0.038 | 4.93
12 | 0.802 | 0.16694 | -0.038 | 4.805
12.5 | 0.831 | 0.16835 | -0.041 | 4.934
13 | 0.858 | 0.1827 | -0.041 | 4.695
13.5 | 0.885 | 0.18711 | -0.042 | 4.731
14 | 0.914 | 0.20211 | -0.044 | 4.524
14.5 | 0.942 | 0.20952 | -0.045 | 4.494
15 | 0.969 | 0.21458 | -0.045 | 4.514
15.5 | 0.997 | 0.22179 | -0.047 | 4.497
16 | 1.026 | 0.23259 | -0.049 | 4.411
16.5 | 1.053 | 0.23273 | -0.049 | 4.523
17 | 1.08 | 0.24068 | -0.049 | 4.486
17.5 | 1.107 | 0.2452 | -0.05 | 4.514
18 | 1.134 | 0.257 | -0.051 | 4.414
18.5 | 1.166 | 0.26967 | -0.054 | 4.323
19 | 1.192 | 0.27215 | -0.054 | 4.381
19.5 | 1.219 | 0.27557 | -0.054 | 4.423
20 | 1.246 | 0.28971 | -0.055 | 4.299

## 24. Re 250k Mach 0.50 (2)
BIGFOIL.COM POLAR EXPORT
hq2012
HQ 2.0/12 |  |  |  | Cl Max: | 1.1412 | at alpha= | 10 | deg
XFOIL ncrit=9 |  |  |  | L/D Max: | 69.4154 | at alpha= | 4 | deg
Re: | 250000 |  |  | Cd Min: | 0.26442 | at alpha= | -20 | deg
Mach: | 0.5 |  |  | Cl=0 at alpha= | -2.4047 | deg
|  |  |  | @ Cl=0.1, Cd= | 0.011377
|  |  |  | @ Cl=0.4, Cd= | 0.0112
|  |  |  | @ Cl=0.6, Cd= | 0.010884
alpha (deg) | Cl | Cd | Cm | Cl/Cd
-20 | -0.7129 | 0.26442 | 0.0353 | -2.6961
-19.5 | -0.6881 | 0.25401 | 0.0321 | -2.7089
-19 | -0.665 | 0.24593 | 0.0285 | -2.704
-18.5 | -0.643 | 0.23828 | 0.0241 | -2.6985
-18 | -0.6219 | 0.23056 | 0.0191 | -2.6973
-17.5 | -0.6098 | 0.22552 | 0.0116 | -2.704
-17 | -0.5832 | 0.2146 | 0.0092 | -2.7176
-16.5 | -0.5597 | 0.20664 | 0.0064 | -2.7086
-16 | -0.5387 | 0.19907 | 0.0026 | -2.7061
-15.5 | -0.5192 | 0.19133 | -0.0017 | -2.7136
-15 | -0.5102 | 0.18511 | -0.0087 | -2.7562
-14.5 | -0.499 | 0.17797 | -0.014 | -2.8038
-14 | -0.467 | 0.16731 | -0.0137 | -2.7912
-13.5 | -0.4474 | 0.16011 | -0.0164 | -2.7943
-13 | -0.4421 | 0.15321 | -0.0228 | -2.8856
-12.5 | -0.4371 | 0.14554 | -0.0287 | -3.0033
-12 | -0.4118 | 0.13601 | -0.0281 | -3.0277
-11.5 | -0.3951 | 0.12872 | -0.0298 | -3.0695
-11 | -0.385 | 0.12113 | -0.0328 | -3.1784
-10.5 | -0.3893 | 0.11267 | -0.0399 | -3.4552
-10 | -0.3882 | 0.09964 | -0.0427 | -3.896
-9.5 | -0.3899 | 0.09049 | -0.0464 | -4.3088
-9 | -0.3964 | 0.08104 | -0.0504 | -4.8914
-8.5 | -0.4098 | 0.07128 | -0.0544 | -5.7492
-8 | -0.4348 | 0.0606 | -0.0592 | -7.1749
-7.5 | -0.476 | 0.05305 | -0.0612 | -8.9727
-7 | -0.4774 | 0.03963 | -0.0803 | -12.0464
-6.5 | -0.4499 | 0.02931 | -0.0885 | -15.3497
-6 | -0.4023 | 0.02364 | -0.0896 | -17.0178
-5.5 | -0.3448 | 0.01944 | -0.0884 | -17.7366
-5 | -0.2842 | 0.01719 | -0.0864 | -16.5329
-4.5 | -0.2279 | 0.01544 | -0.0839 | -14.7604
-4 | -0.1722 | 0.01416 | -0.0812 | -12.161
-3.5 | -0.1179 | 0.0129 | -0.0789 | -9.1395
-3 | -0.0699 | 0.01127 | -0.0762 | -6.2023
-2.5 | -0.0119 | 0.01109 | -0.0734 | -1.073
-2 | 0.0505 | 0.01125 | -0.0713 | 4.4889
-1.5 | 0.113 | 0.01141 | -0.0693 | 9.9036
-1 | 0.1753 | 0.01149 | -0.0675 | 15.2567
-0.5 | 0.2369 | 0.01147 | -0.0656 | 20.6539
0 | 0.2983 | 0.01142 | -0.0635 | 26.1208
0.5 | 0.3628 | 0.01126 | -0.0623 | 32.2202
1 | 0.425 | 0.01116 | -0.061 | 38.0824
1.5 | 0.4886 | 0.01106 | -0.0598 | 44.1772
2 | 0.5495 | 0.01096 | -0.0579 | 50.1369
2.5 | 0.6096 | 0.01087 | -0.0558 | 56.081
3 | 0.6674 | 0.0108 | -0.053 | 61.7963
3.5 | 0.7208 | 0.0108 | -0.0492 | 66.7407
4 | 0.7837 | 0.01129 | -0.0476 | 69.4154
4.5 | 0.8473 | 0.0125 | -0.0478 | 67.784
5 | 0.8934 | 0.01371 | -0.0442 | 65.1641
5.5 | 0.9383 | 0.01497 | -0.0402 | 62.6787
6 | 0.9812 | 0.01627 | -0.0357 | 60.3073
6.5 | 1.0178 | 0.01747 | -0.03 | 58.2599
7 | 1.0481 | 0.01902 | -0.024 | 55.1052
8 | 1.0853 | 0.02469 | -0.0124 | 43.9571
8.5 | 1.1023 | 0.02826 | -0.0076 | 39.0057
9 | 1.121 | 0.03224 | -0.0033 | 34.7705
9.5 | 1.1359 | 0.03679 | 0.0003 | 30.8752
10 | 1.1412 | 0.04257 | 0.0029 | 26.8076
10.5 | 1.1333 | 0.04987 | 0.0038 | 22.7251
11 | 1.1169 | 0.05836 | 0.0024 | 19.1381
11.5 | 1.0837 | 0.07 | -0.0028 | 15.4814
12 | 1.0424 | 0.08445 | -0.0114 | 12.3434
12.5 | 0.9932 | 0.10192 | -0.023 | 9.7449
13 | 0.9408 | 0.122 | -0.0362 | 7.7115
13.5 | 0.9012 | 0.14244 | -0.0489 | 6.3269
14 | 0.8876 | 0.15845 | -0.0583 | 5.6018
14.5 | 0.8872 | 0.17168 | -0.066 | 5.1678
15 | 0.9006 | 0.18026 | -0.0711 | 4.9961

## 25. Re 500k Mach 0.00 (1)
BIGFOIL.COM POLAR EXPORT
hq2012
HQ 2.0/12 |  |  |  | Cl Max: | 1.299 | at alpha= | 10.5 | deg
JavaFoil+Calcfoil stall+Eppler ext transition |  |  |  | L/D Max: | 98.489 | at alpha= | 3 | deg
Re: | 500000 |  |  | Cd Min: | 0.00605 | at alpha= | -1.5 | deg
Mach: | 0 |  |  | Cl=0 at alpha= | -2.55 | deg
|  |  |  | @ Cl=0.1, Cd= | 0.0060583
|  |  |  | @ Cl=0.4, Cd= | 0.0062197
|  |  |  | @ Cl=0.6, Cd= | 0.006585
alpha (deg) | Cl | Cd | Cm | Cl/Cd
-17.5 | -0.504 | 0.16365 | -0.014 | -3.082
-17 | -0.524 | 0.15437 | -0.014 | -3.395
-16.5 | -0.543 | 0.14573 | -0.014 | -3.727
-16 | -0.562 | 0.13681 | -0.014 | -4.105
-15.5 | -0.579 | 0.13386 | -0.015 | -4.327
-15 | -0.595 | 0.12293 | -0.014 | -4.843
-14.5 | -0.61 | 0.11954 | -0.014 | -5.101
-14 | -0.622 | 0.11204 | -0.014 | -5.553
-13.5 | -0.632 | 0.10595 | -0.014 | -5.965
-13 | -0.639 | 0.09824 | -0.014 | -6.502
-12.5 | -0.642 | 0.09286 | -0.015 | -6.915
-12 | -0.642 | 0.08632 | -0.015 | -7.434
-11.5 | -0.637 | 0.08145 | -0.015 | -7.824
-11 | -0.628 | 0.07581 | -0.015 | -8.289
-10.5 | -0.615 | 0.06981 | -0.015 | -8.814
-10 | -0.596 | 0.06557 | -0.015 | -9.091
-9.5 | -0.571 | 0.06136 | -0.016 | -9.308
-9 | -0.543 | 0.05759 | -0.016 | -9.428
-8.5 | -0.512 | 0.05438 | -0.017 | -9.414
-8 | -0.478 | 0.05099 | -0.017 | -9.375
-7.5 | -0.546 | 0.01256 | -0.049 | -43.434
-7 | -0.499 | 0.01202 | -0.05 | -41.537
-6.5 | -0.45 | 0.01152 | -0.05 | -39.073
-6 | -0.397 | 0.01032 | -0.051 | -38.523
-5.5 | -0.343 | 0.00993 | -0.052 | -34.55
-5 | -0.287 | 0.00967 | -0.052 | -29.696
-4.5 | -0.23 | 0.00992 | -0.053 | -23.174
-4 | -0.172 | 0.00902 | -0.054 | -19.057
-3.5 | -0.113 | 0.00664 | -0.054 | -17.054
-3 | -0.054 | 0.00621 | -0.055 | -8.684
-2.5 | 0.006 | 0.0061 | -0.055 | 0.921
-2 | 0.065 | 0.00607 | -0.056 | 10.767
-1.5 | 0.125 | 0.00605 | -0.057 | 20.679
-1 | 0.185 | 0.00605 | -0.057 | 30.596
-0.5 | 0.245 | 0.00636 | -0.058 | 38.502
0 | 0.306 | 0.00635 | -0.059 | 48.112
0.5 | 0.366 | 0.00618 | -0.059 | 59.163
1 | 0.426 | 0.00625 | -0.06 | 68.055
1.5 | 0.486 | 0.0063 | -0.06 | 77.066
2 | 0.545 | 0.00642 | -0.061 | 84.897
2.5 | 0.605 | 0.0066 | -0.061 | 91.626
3 | 0.665 | 0.00675 | -0.062 | 98.489
3.5 | 0.724 | 0.01031 | -0.063 | 70.198
4 | 0.782 | 0.01074 | -0.063 | 72.838
4.5 | 0.841 | 0.01111 | -0.064 | 75.696
5 | 0.898 | 0.01035 | -0.064 | 86.793
5.5 | 0.955 | 0.01075 | -0.065 | 88.766
6 | 1.01 | 0.01207 | -0.065 | 83.722
6.5 | 1.065 | 0.01264 | -0.066 | 84.219
7 | 1.118 | 0.01569 | -0.067 | 71.269
7.5 | 1.17 | 0.01639 | -0.067 | 71.347
8 | 1.214 | 0.01688 | -0.068 | 71.903
8.5 | 1.237 | 0.0181 | -0.067 | 68.366
9 | 1.265 | 0.01912 | -0.067 | 66.171
9.5 | 1.28 | 0.02122 | -0.067 | 60.341
10 | 1.292 | 0.0229 | -0.067 | 56.439
10.5 | 1.299 | 0.02441 | -0.067 | 53.226
11 | 1.298 | 0.02663 | -0.067 | 48.739
11.5 | 1.286 | 0.02963 | -0.067 | 43.408
12 | 1.263 | 0.03391 | -0.066 | 37.244
12.5 | 1.222 | 0.04146 | -0.065 | 29.482
13 | 1.14 | 0.06304 | -0.058 | 18.085
13.5 | 1.069 | 0.08768 | -0.05 | 12.197
14 | 1.017 | 0.10754 | -0.039 | 9.454
14.5 | 0.979 | 0.11206 | -0.022 | 8.734
15 | 0.948 | 0.12046 | -0.023 | 7.872
15.5 | 0.916 | 0.13088 | -0.022 | 6.995

## 26. Re 500k Mach 0.00 (2)
BIGFOIL.COM POLAR EXPORT
hq2012
HQ 2.0/12 |  |  |  | Cl Max: | 1.376 | at alpha= | 14.5 | deg
XFOIL ncrit=9 |  |  |  | L/D Max: | 90.5725 | at alpha= | 4.5 | deg
Re: | 500000 |  |  | Cd Min: | 0.16706 | at alpha= | 20 | deg
Mach: | 0 |  |  | Cl=0 at alpha= | -2.4681 | deg
|  |  |  | @ Cl=0.1, Cd= | 0.0071423
|  |  |  | @ Cl=0.4, Cd= | 0.0072298
|  |  |  | @ Cl=0.6, Cd= | 0.0074527
alpha (deg) | Cl | Cd | Cm | Cl/Cd
-15 | -0.4974 | 0.16486 | -0.0077 | -3.0171
-14.5 | -0.4862 | 0.15769 | -0.0108 | -3.0833
-14 | -0.485 | 0.14757 | -0.0168 | -3.2866
-13.5 | -0.4795 | 0.13842 | -0.0208 | -3.4641
-13 | -0.4785 | 0.12933 | -0.0232 | -3.6998
-12.5 | -0.4658 | 0.12395 | -0.0246 | -3.758
-12 | -0.7135 | 0.05245 | -0.0639 | -13.6034
-11.5 | -0.7489 | 0.04296 | -0.0692 | -17.4325
-11 | -0.7877 | 0.03657 | -0.0665 | -21.5395
-10.5 | -0.8019 | 0.03232 | -0.0606 | -24.8113
-10 | -0.8083 | 0.02886 | -0.0534 | -28.0076
-9.5 | -0.7681 | 0.02327 | -0.0556 | -33.0082
-9 | -0.7042 | 0.0211 | -0.0594 | -33.3744
-8.5 | -0.6402 | 0.01866 | -0.0625 | -34.3087
-8 | -0.5762 | 0.01598 | -0.0658 | -36.0576
-7.5 | -0.515 | 0.01473 | -0.0676 | -34.9627
-7 | -0.4604 | 0.01349 | -0.068 | -34.129
-6.5 | -0.4106 | 0.01251 | -0.067 | -32.8217
-6 | -0.3601 | 0.01186 | -0.0661 | -30.3626
-5.5 | -0.3098 | 0.01119 | -0.0652 | -27.6854
-5 | -0.2587 | 0.0106 | -0.0643 | -24.4057
-4.5 | -0.2077 | 0.0099 | -0.0636 | -20.9798
-4 | -0.157 | 0.00914 | -0.0629 | -17.1772
-3.5 | -0.1069 | 0.00822 | -0.0623 | -13.0049
-3 | -0.0574 | 0.00739 | -0.0614 | -7.7673
-2.5 | -0.0035 | 0.00721 | -0.0608 | -0.48544
-2 | 0.0514 | 0.00716 | -0.0603 | 7.1788
-1.5 | 0.1064 | 0.00714 | -0.0598 | 14.902
-1 | 0.1615 | 0.00714 | -0.0593 | 22.619
-0.5 | 0.2167 | 0.00716 | -0.0589 | 30.2654
0 | 0.272 | 0.00719 | -0.0585 | 37.8303
0.5 | 0.3267 | 0.00721 | -0.058 | 45.3121
1 | 0.3821 | 0.00722 | -0.0577 | 52.9224
1.5 | 0.4372 | 0.00725 | -0.0575 | 60.3034
2 | 0.4919 | 0.0073 | -0.0571 | 67.3836
2.5 | 0.546 | 0.00736 | -0.0566 | 74.1848
3 | 0.5992 | 0.00745 | -0.0559 | 80.4295
4 | 0.6998 | 0.00779 | -0.0535 | 89.8331
4.5 | 0.7436 | 0.00821 | -0.051 | 90.5725
5 | 0.8059 | 0.00921 | -0.0533 | 87.5027
5.5 | 0.8521 | 0.01005 | -0.0521 | 84.7861
6 | 0.9003 | 0.0107 | -0.0511 | 84.1402
6.5 | 0.9484 | 0.01131 | -0.05 | 83.855
7 | 0.9959 | 0.01195 | -0.0488 | 83.3389
7.5 | 1.0407 | 0.01274 | -0.0473 | 81.6876
8 | 1.0786 | 0.01402 | -0.0449 | 76.933
8.5 | 1.1142 | 0.0154 | -0.042 | 72.3506
9 | 1.15 | 0.01663 | -0.0392 | 69.1521
9.5 | 1.1836 | 0.01777 | -0.036 | 66.6066
10 | 1.2144 | 0.01883 | -0.0324 | 64.4928
10.5 | 1.24 | 0.02023 | -0.0283 | 61.2951
11 | 1.2691 | 0.02148 | -0.0251 | 59.0829
11.5 | 1.2961 | 0.02294 | -0.0221 | 56.4996
12 | 1.3216 | 0.02457 | -0.0192 | 53.7892
12.5 | 1.3486 | 0.02622 | -0.0169 | 51.434
13 | 1.3601 | 0.02916 | -0.0136 | 46.6427
13.5 | 1.3703 | 0.03242 | -0.0109 | 42.2671
14 | 1.3741 | 0.03652 | -0.0087 | 37.626
14.5 | 1.376 | 0.04112 | -0.0072 | 33.463
15 | 1.3739 | 0.04655 | -0.0066 | 29.5145
15.5 | 1.3623 | 0.05366 | -0.0072 | 25.3876
16 | 1.3452 | 0.06232 | -0.0094 | 21.5854
16.5 | 1.3192 | 0.07335 | -0.0135 | 17.985
17 | 1.2873 | 0.08648 | -0.0195 | 14.8855
17.5 | 1.2598 | 0.09978 | -0.0261 | 12.6258
18 | 1.2309 | 0.11398 | -0.0336 | 10.7993
18.5 | 1.2053 | 0.12793 | -0.0412 | 9.4216
19 | 1.1841 | 0.14138 | -0.0489 | 8.3753
20 | 1.151 | 0.16706 | -0.0644 | 6.8897

## 27. Re 500k Mach 0.10 (1)
BIGFOIL.COM POLAR EXPORT
hq2012
HQ 2.0/12 |  |  |  | Cl Max: | 1.295 | at alpha= | 10.5 | deg
JavaFoil+Calcfoil stall+Eppler ext transition |  |  |  | L/D Max: | 96.127 | at alpha= | 3 | deg
Re: | 500000 |  |  | Cd Min: | 0.00605 | at alpha= | -1 | deg
Mach: | 0.1 |  |  | Cl=0 at alpha= | -2.55 | deg
|  |  |  | @ Cl=0.1, Cd= | 0.006077
|  |  |  | @ Cl=0.4, Cd= | 0.0061827
|  |  |  | @ Cl=0.6, Cd= | 0.006544
alpha (deg) | Cl | Cd | Cm | Cl/Cd
-17 | -0.481 | 0.16395 | -0.014 | -2.932
-16.5 | -0.503 | 0.149 | -0.014 | -3.375
-16 | -0.525 | 0.14256 | -0.015 | -3.679
-15.5 | -0.545 | 0.13532 | -0.015 | -4.031
-15 | -0.565 | 0.12425 | -0.015 | -4.547
-14.5 | -0.583 | 0.12391 | -0.014 | -4.704
-14 | -0.599 | 0.1103 | -0.015 | -5.429
-13.5 | -0.612 | 0.10698 | -0.014 | -5.72
-13 | -0.622 | 0.09707 | -0.015 | -6.41
-12.5 | -0.629 | 0.0949 | -0.015 | -6.623
-12 | -0.631 | 0.08828 | -0.015 | -7.149
-11.5 | -0.629 | 0.08197 | -0.015 | -7.676
-11 | -0.623 | 0.07698 | -0.015 | -8.09
-10.5 | -0.612 | 0.07077 | -0.016 | -8.641
-10 | -0.594 | 0.06617 | -0.016 | -8.973
-9.5 | -0.57 | 0.06191 | -0.016 | -9.205
-9 | -0.543 | 0.05796 | -0.016 | -9.362
-8.5 | -0.513 | 0.05451 | -0.019 | -9.407
-8 | -0.487 | 0.04784 | -0.029 | -10.173
-7.5 | -0.547 | 0.01262 | -0.049 | -43.304
-7 | -0.501 | 0.01208 | -0.05 | -41.442
-6.5 | -0.452 | 0.01158 | -0.051 | -39.014
-6 | -0.399 | 0.01127 | -0.051 | -35.413
-5.5 | -0.344 | 0.01003 | -0.052 | -34.347
-5 | -0.288 | 0.00965 | -0.053 | -29.88
-4.5 | -0.231 | 0.00988 | -0.053 | -23.387
-4 | -0.173 | 0.00911 | -0.054 | -18.957
-3.5 | -0.114 | 0.0067 | -0.055 | -16.967
-3 | -0.054 | 0.0062 | -0.055 | -8.75
-2.5 | 0.006 | 0.00615 | -0.056 | 0.919
-2 | 0.066 | 0.00606 | -0.056 | 10.832
-1.5 | 0.126 | 0.00609 | -0.057 | 20.649
-1 | 0.186 | 0.00605 | -0.058 | 30.71
-0.5 | 0.246 | 0.00635 | -0.058 | 38.756
0 | 0.307 | 0.0064 | -0.059 | 48.038
0.5 | 0.368 | 0.00614 | -0.059 | 59.872
1 | 0.428 | 0.00622 | -0.06 | 68.817
1.5 | 0.488 | 0.00635 | -0.061 | 76.839
2 | 0.548 | 0.00644 | -0.061 | 85.142
2.5 | 0.608 | 0.00656 | -0.062 | 92.634
3 | 0.668 | 0.00695 | -0.062 | 96.127
3.5 | 0.727 | 0.01039 | -0.063 | 70.023
4 | 0.786 | 0.01082 | -0.064 | 72.661
4.5 | 0.845 | 0.01118 | -0.064 | 75.547
5 | 0.903 | 0.01042 | -0.065 | 86.656
5.5 | 0.959 | 0.01077 | -0.065 | 89.045
6 | 1.015 | 0.01212 | -0.066 | 83.733
6.5 | 1.07 | 0.01303 | -0.066 | 82.082
7 | 1.123 | 0.01555 | -0.067 | 72.184
7.5 | 1.175 | 0.01651 | -0.067 | 71.162
8 | 1.218 | 0.01707 | -0.068 | 71.369
8.5 | 1.24 | 0.01828 | -0.067 | 67.846
9 | 1.266 | 0.01938 | -0.068 | 65.325
9.5 | 1.28 | 0.02156 | -0.067 | 59.356
10 | 1.29 | 0.02331 | -0.067 | 55.368
10.5 | 1.295 | 0.02492 | -0.068 | 51.969
11 | 1.29 | 0.02732 | -0.067 | 47.204
11.5 | 1.273 | 0.03065 | -0.067 | 41.551
12 | 1.242 | 0.0359 | -0.066 | 34.602
12.5 | 1.186 | 0.04708 | -0.063 | 25.184
13 | 1.088 | 0.07622 | -0.054 | 14.271
13.5 | 1.031 | 0.09564 | -0.046 | 10.779
14 | 0.979 | 0.10852 | -0.022 | 9.02
14.5 | 0.946 | 0.11443 | -0.022 | 8.27
15 | 0.911 | 0.12224 | -0.022 | 7.452
15.5 | 0.873 | 0.13415 | -0.022 | 6.511

## 28. Re 500k Mach 0.10 (2)
BIGFOIL.COM POLAR EXPORT
hq2012
HQ 2.0/12 |  |  |  | Cl Max: | 1.3661 | at alpha= | 14 | deg
XFOIL ncrit=9 |  |  |  | L/D Max: | 89.8797 | at alpha= | 4.5 | deg
Re: | 500000 |  |  | Cd Min: | 0.17191 | at alpha= | -15.5 | deg
Mach: | 0.1 |  |  | Cl=0 at alpha= | -2.4665 | deg
|  |  |  | @ Cl=0.1, Cd= | 0.0071613
|  |  |  | @ Cl=0.4, Cd= | 0.0072514
|  |  |  | @ Cl=0.6, Cd= | 0.0074663
alpha (deg) | Cl | Cd | Cm | Cl/Cd
-15.5 | -0.5106 | 0.17191 | -0.0049 | -2.9702
-15 | -0.4966 | 0.16549 | -0.0076 | -3.0008
-14.5 | -0.4853 | 0.15827 | -0.0108 | -3.0663
-14 | -0.4838 | 0.14822 | -0.0168 | -3.2641
-13.5 | -0.4779 | 0.13916 | -0.0208 | -3.4342
-13 | -0.4756 | 0.13036 | -0.023 | -3.6484
-12.5 | -0.4627 | 0.1249 | -0.0244 | -3.7046
-12 | -0.6732 | 0.05982 | -0.0583 | -11.2538
-11 | -0.7534 | 0.039 | -0.0693 | -19.3179
-10.5 | -0.7822 | 0.03444 | -0.0633 | -22.712
-9.5 | -0.7694 | 0.02428 | -0.0566 | -31.6886
-9 | -0.7062 | 0.0219 | -0.0604 | -32.2466
-8.5 | -0.6427 | 0.01913 | -0.0635 | -33.5964
-8 | -0.5785 | 0.01626 | -0.0668 | -35.5781
-7.5 | -0.5173 | 0.01489 | -0.0684 | -34.7414
-7 | -0.463 | 0.01362 | -0.0686 | -33.9941
-6.5 | -0.4135 | 0.01258 | -0.0676 | -32.8696
-6 | -0.3627 | 0.01189 | -0.0666 | -30.5046
-5.5 | -0.312 | 0.01123 | -0.0656 | -27.7827
-5 | -0.2603 | 0.01067 | -0.0648 | -24.3955
-4.5 | -0.2089 | 0.01 | -0.064 | -20.89
-4 | -0.158 | 0.00919 | -0.0633 | -17.1926
-3.5 | -0.1073 | 0.00832 | -0.0626 | -12.8966
-3 | -0.0578 | 0.00742 | -0.0617 | -7.7898
-2.5 | -0.0037 | 0.00722 | -0.0611 | -0.51247
-2 | 0.0515 | 0.00717 | -0.0606 | 7.1827
-1.5 | 0.1069 | 0.00716 | -0.0601 | 14.9302
-1 | 0.1623 | 0.00716 | -0.0596 | 22.6676
-0.5 | 0.2179 | 0.00718 | -0.0592 | 30.3482
0 | 0.2735 | 0.00722 | -0.0588 | 37.8809
0.5 | 0.3285 | 0.00722 | -0.0583 | 45.4986
1 | 0.3842 | 0.00724 | -0.058 | 53.0663
1.5 | 0.4397 | 0.00728 | -0.0577 | 60.3984
2 | 0.4946 | 0.00734 | -0.0573 | 67.3842
2.5 | 0.549 | 0.00739 | -0.0568 | 74.2896
3 | 0.6025 | 0.00747 | -0.0561 | 80.656
3.5 | 0.6546 | 0.00761 | -0.0551 | 86.0184
4 | 0.7034 | 0.00784 | -0.0535 | 89.7194
4.5 | 0.7469 | 0.00831 | -0.051 | 89.8797
5 | 0.8094 | 0.0093 | -0.0532 | 87.0323
6 | 0.9044 | 0.01079 | -0.0508 | 83.8184
6.5 | 0.953 | 0.0114 | -0.0498 | 83.5965
7 | 1.0007 | 0.01204 | -0.0485 | 83.1146
7.5 | 1.0452 | 0.01287 | -0.0469 | 81.2121
8 | 1.0822 | 0.01423 | -0.0442 | 76.0506
8.5 | 1.1174 | 0.01562 | -0.0411 | 71.5365
9 | 1.1537 | 0.0168 | -0.0383 | 68.6726
9.5 | 1.1834 | 0.01808 | -0.0343 | 65.4535
10 | 1.2155 | 0.0191 | -0.0308 | 63.6387
10.5 | 1.2384 | 0.02071 | -0.0264 | 59.7972
11 | 1.27 | 0.02188 | -0.0236 | 58.0439
11.5 | 1.2942 | 0.02359 | -0.0203 | 54.8622
12 | 1.3234 | 0.02507 | -0.0178 | 52.7882
12.5 | 1.3458 | 0.02714 | -0.0151 | 49.5873
13 | 1.3561 | 0.03031 | -0.0119 | 44.741
13.5 | 1.3634 | 0.03397 | -0.0093 | 40.1354
14 | 1.3661 | 0.03837 | -0.0073 | 35.6033
14.5 | 1.3653 | 0.04349 | -0.0062 | 31.3934
15 | 1.3602 | 0.04956 | -0.0061 | 27.4455
15.5 | 1.3455 | 0.05748 | -0.0074 | 23.4081
16 | 1.3258 | 0.06703 | -0.0104 | 19.7792
16.5 | 1.2982 | 0.07889 | -0.0154 | 16.4558
17 | 1.2658 | 0.09263 | -0.0221 | 13.6651
17.5 | 1.238 | 0.10635 | -0.0292 | 11.6408
18 | 1.2084 | 0.12091 | -0.037 | 9.9942
18.5 | 1.1824 | 0.1351 | -0.045 | 8.752
19 | 1.163 | 0.14839 | -0.0528 | 7.8375

## 29. Re 500k Mach 0.25 (1)
BIGFOIL.COM POLAR EXPORT
hq2012
HQ 2.0/12 |  |  |  | Cl Max: | 1.272 | at alpha= | 9.5 | deg
JavaFoil+Calcfoil stall+Eppler ext transition |  |  |  | L/D Max: | 97.661 | at alpha= | 3 | deg
Re: | 500000 |  |  | Cd Min: | 0.00605 | at alpha= | -1 | deg
Mach: | 0.25 |  |  | Cl=0 at alpha= | -2.5484 | deg
|  |  |  | @ Cl=0.1, Cd= | 0.006074
|  |  |  | @ Cl=0.4, Cd= | 0.0061797
|  |  |  | @ Cl=0.6, Cd= | 0.0071523
alpha (deg) | Cl | Cd | Cm | Cl/Cd
-15.5 | -0.208 | 0.16054 | -0.016 | -1.298
-15 | -0.275 | 0.15011 | -0.016 | -1.834
-14.5 | -0.333 | 0.13858 | -0.016 | -2.403
-14 | -0.385 | 0.12677 | -0.016 | -3.039
-13.5 | -0.432 | 0.11546 | -0.016 | -3.743
-13 | -0.474 | 0.10754 | -0.016 | -4.405
-12.5 | -0.509 | 0.09921 | -0.016 | -5.13
-12 | -0.537 | 0.10041 | -0.016 | -5.351
-11.5 | -0.558 | 0.09007 | -0.016 | -6.2
-11 | -0.572 | 0.08302 | -0.016 | -6.885
-10.5 | -0.577 | 0.07499 | -0.016 | -7.691
-10 | -0.571 | 0.06987 | -0.016 | -8.178
-9.5 | -0.556 | 0.06464 | -0.016 | -8.607
-9 | -0.536 | 0.05993 | -0.016 | -8.943
-8.5 | -0.511 | 0.05549 | -0.017 | -9.202
-8 | -0.481 | 0.05183 | -0.017 | -9.28
-7.5 | -0.447 | 0.04904 | -0.018 | -9.122
-7 | -0.507 | 0.01248 | -0.051 | -40.634
-6.5 | -0.459 | 0.0119 | -0.052 | -38.581
-6 | -0.408 | 0.01136 | -0.053 | -35.873
-5.5 | -0.353 | 0.01016 | -0.053 | -34.686
-5 | -0.296 | 0.00985 | -0.054 | -29.998
-4.5 | -0.237 | 0.00969 | -0.055 | -24.455
-4 | -0.177 | 0.00918 | -0.055 | -19.318
-3.5 | -0.117 | 0.00887 | -0.056 | -13.174
-3 | -0.056 | 0.00617 | -0.057 | -9.026
-2.5 | 0.006 | 0.00614 | -0.057 | 0.945
-2 | 0.067 | 0.00609 | -0.058 | 11.069
-1.5 | 0.129 | 0.00606 | -0.059 | 21.316
-1 | 0.191 | 0.00605 | -0.059 | 31.556
-0.5 | 0.253 | 0.00638 | -0.06 | 39.613
0 | 0.316 | 0.00636 | -0.06 | 49.625
0.5 | 0.378 | 0.00613 | -0.061 | 61.564
1 | 0.44 | 0.00627 | -0.062 | 70.085
1.5 | 0.501 | 0.00633 | -0.062 | 79.214
2 | 0.563 | 0.00646 | -0.063 | 87.159
2.5 | 0.625 | 0.00762 | -0.063 | 82.006
3 | 0.686 | 0.00703 | -0.064 | 97.661
3.5 | 0.747 | 0.01062 | -0.065 | 70.341
4 | 0.807 | 0.01105 | -0.065 | 73.078
4.5 | 0.867 | 0.01149 | -0.066 | 75.498
5 | 0.926 | 0.01169 | -0.066 | 79.262
5.5 | 0.984 | 0.01108 | -0.067 | 88.857
6 | 1.041 | 0.01174 | -0.068 | 88.629
6.5 | 1.096 | 0.01552 | -0.068 | 70.619
7 | 1.149 | 0.01653 | -0.069 | 69.507
7.5 | 1.188 | 0.01764 | -0.068 | 67.357
8 | 1.225 | 0.01818 | -0.069 | 67.365
8.5 | 1.251 | 0.01953 | -0.069 | 64.065
9 | 1.264 | 0.02192 | -0.069 | 57.665
9.5 | 1.272 | 0.0237 | -0.069 | 53.655
10 | 1.269 | 0.02592 | -0.069 | 48.951
10.5 | 1.248 | 0.02914 | -0.068 | 42.819
11 | 1.213 | 0.03321 | -0.068 | 36.523
11.5 | 1.135 | 0.04563 | -0.064 | 24.868
12 | 0.997 | 0.08338 | -0.047 | 11.953
12.5 | 0.925 | 0.09462 | -0.022 | 9.779
13 | 0.869 | 0.10315 | -0.022 | 8.422
13.5 | 0.804 | 0.11371 | -0.023 | 7.068
14 | 0.731 | 0.13122 | -0.023 | 5.573
14.5 | 0.656 | 0.13066 | -0.035 | 5.02

## 30. Re 500k Mach 0.25 (2)
BIGFOIL.COM POLAR EXPORT
hq2012
HQ 2.0/12 |  |  |  | Cl Max: | 1.3259 | at alpha= | 13 | deg
XFOIL ncrit=9 |  |  |  | L/D Max: | 88.0024 | at alpha= | 4 | deg
Re: | 500000 |  |  | Cd Min: | 0.16107 | at alpha= | -14.5 | deg
Mach: | 0.25 |  |  | Cl=0 at alpha= | -2.4588 | deg
|  |  |  | @ Cl=0.1, Cd= | 0.00728
|  |  |  | @ Cl=0.4, Cd= | 0.007383
|  |  |  | @ Cl=0.6, Cd= | 0.0076124
alpha (deg) | Cl | Cd | Cm | Cl/Cd
-14.5 | -0.482 | 0.16107 | -0.0108 | -2.9925
-14 | -0.4789 | 0.15157 | -0.0168 | -3.1596
-13.5 | -0.4706 | 0.14281 | -0.0206 | -3.2953
-13 | -0.4615 | 0.13546 | -0.0218 | -3.4069
-12.5 | -0.4485 | 0.12929 | -0.0236 | -3.4689
-12 | -0.4437 | 0.12109 | -0.0268 | -3.6642
-11.5 | -0.4644 | 0.10537 | -0.0338 | -4.4073
-11 | -0.5015 | 0.08736 | -0.0408 | -5.7406
-10.5 | -0.6211 | 0.05163 | -0.0645 | -12.0298
-10 | -0.6892 | 0.03887 | -0.0702 | -17.7309
-9.5 | -0.7288 | 0.03478 | -0.0626 | -20.9546
-9 | -0.7035 | 0.02899 | -0.065 | -24.267
-8.5 | -0.65 | 0.02325 | -0.0691 | -27.957
-8 | -0.5886 | 0.01879 | -0.072 | -31.3252
-7.5 | -0.5297 | 0.01627 | -0.0732 | -32.5569
-7 | -0.4771 | 0.01451 | -0.0724 | -32.8808
-6.5 | -0.4252 | 0.01343 | -0.0711 | -31.6605
-6 | -0.3757 | 0.01227 | -0.0694 | -30.6194
-5.5 | -0.3232 | 0.01157 | -0.0682 | -27.9343
-5 | -0.2699 | 0.01094 | -0.0671 | -24.6709
-4.5 | -0.2159 | 0.01037 | -0.0662 | -20.8197
-4 | -0.163 | 0.00957 | -0.0653 | -17.0324
-3.5 | -0.1104 | 0.00872 | -0.0646 | -12.6606
-3 | -0.0599 | 0.00763 | -0.0637 | -7.8506
-2.5 | -0.0047 | 0.00734 | -0.0628 | -0.64033
-2 | 0.0523 | 0.00728 | -0.0623 | 7.1841
-1.5 | 0.1096 | 0.00728 | -0.0617 | 15.0549
-1 | 0.1667 | 0.00726 | -0.0611 | 22.9614
-0.5 | 0.224 | 0.00728 | -0.0607 | 30.7692
0 | 0.2813 | 0.0073 | -0.0602 | 38.5342
0.5 | 0.3383 | 0.00735 | -0.0597 | 46.0272
1 | 0.3957 | 0.00738 | -0.0593 | 53.6179
1.5 | 0.4528 | 0.00742 | -0.059 | 61.0243
2 | 0.5096 | 0.00747 | -0.0585 | 68.2195
2.5 | 0.5657 | 0.00755 | -0.0579 | 74.9272
3 | 0.6207 | 0.00765 | -0.057 | 81.1373
3.5 | 0.6736 | 0.00783 | -0.0557 | 86.0281
4 | 0.7225 | 0.00821 | -0.0538 | 88.0024
4.5 | 0.7652 | 0.00885 | -0.0508 | 86.4633
5 | 0.8281 | 0.00979 | -0.0524 | 84.5863
5.5 | 0.877 | 0.01058 | -0.051 | 82.8922
6 | 0.9275 | 0.01121 | -0.0497 | 82.7386
6.5 | 0.9771 | 0.01187 | -0.0482 | 82.3168
7 | 1.0246 | 0.01263 | -0.0463 | 81.1243
7.5 | 1.0653 | 0.0138 | -0.0435 | 77.1957
8 | 1.0999 | 0.0153 | -0.0398 | 71.8889
8.5 | 1.1334 | 0.01665 | -0.0359 | 68.0721
9 | 1.1634 | 0.01792 | -0.0313 | 64.9219
9.5 | 1.1896 | 0.01946 | -0.0265 | 61.1305
10 | 1.2184 | 0.02096 | -0.0226 | 58.1298
10.5 | 1.2426 | 0.02285 | -0.0186 | 54.3807
11 | 1.2707 | 0.02463 | -0.0155 | 51.5916
11.5 | 1.2978 | 0.02662 | -0.0126 | 48.7528
12 | 1.3176 | 0.02931 | -0.0097 | 44.9539
12.5 | 1.3229 | 0.03339 | -0.0066 | 39.6196
13 | 1.3259 | 0.03805 | -0.0045 | 34.8463
13.5 | 1.3195 | 0.04407 | -0.0034 | 29.941
14 | 1.3094 | 0.05113 | -0.0037 | 25.6092
14.5 | 1.2929 | 0.05983 | -0.0056 | 21.6096
15 | 1.272 | 0.07014 | -0.0094 | 18.1352
15.5 | 1.2457 | 0.08233 | -0.015 | 15.1306
16 | 1.2172 | 0.09578 | -0.0219 | 12.7083
16.5 | 1.1862 | 0.11032 | -0.0297 | 10.7524
17 | 1.157 | 0.12506 | -0.038 | 9.2516
17.5 | 1.1315 | 0.13956 | -0.0464 | 8.1076
18 | 1.108 | 0.15427 | -0.0553 | 7.1822

## 31. Re 500k Mach 0.50 (1)
BIGFOIL.COM POLAR EXPORT
hq2012
HQ 2.0/12 |  |  |  | Cl Max: | 1.246 | at alpha= | 20 | deg
JavaFoil+Calcfoil stall+Eppler ext transition |  |  |  | L/D Max: | 87.596 | at alpha= | 2 | deg
Re: | 500000 |  |  | Cd Min: | 0.00629 | at alpha= | -1 | deg
Mach: | 0.5 |  |  | Cl=0 at alpha= | -2.5441 | deg
|  |  |  | @ Cl=0.1, Cd= | 0.0063519
|  |  |  | @ Cl=0.4, Cd= | 0.0065261
|  |  |  | @ Cl=0.6, Cd= | 0.0070917
alpha (deg) | Cl | Cd | Cm | Cl/Cd
-20 | -0.94 | 0.22552 | -0.022 | -4.17
-19.5 | -0.915 | 0.22222 | -0.022 | -4.115
-19 | -0.889 | 0.21799 | -0.022 | -4.077
-18.5 | -0.863 | 0.21517 | -0.023 | -4.011
-18 | -0.837 | 0.2042 | -0.023 | -4.099
-17.5 | -0.809 | 0.19753 | -0.022 | -4.093
-17 | -0.782 | 0.19186 | -0.023 | -4.077
-16.5 | -0.756 | 0.18467 | -0.023 | -4.094
-16 | -0.73 | 0.18188 | -0.023 | -4.013
-15.5 | -0.704 | 0.17691 | -0.024 | -3.977
-15 | -0.676 | 0.17037 | -0.023 | -3.969
-14.5 | -0.649 | 0.16255 | -0.023 | -3.992
-14 | -0.622 | 0.15249 | -0.023 | -4.081
-13.5 | -0.596 | 0.14987 | -0.024 | -3.976
-13 | -0.569 | 0.14511 | -0.024 | -3.923
-12.5 | -0.542 | 0.13246 | -0.023 | -4.091
-12 | -0.515 | 0.12559 | -0.024 | -4.102
-11.5 | -0.488 | 0.12053 | -0.024 | -4.052
-11 | -0.461 | 0.11847 | -0.024 | -3.893
-10.5 | -0.434 | 0.11541 | -0.023 | -3.76
-10 | -0.407 | 0.11286 | -0.023 | -3.606
-9.5 | -0.38 | 0.10837 | -0.022 | -3.504
-9 | -0.352 | 0.10014 | -0.021 | -3.519
-8.5 | -0.325 | 0.09837 | -0.021 | -3.308
-8 | -0.298 | 0.06677 | -0.02 | -4.464
-7.5 | -0.271 | 0.05295 | -0.023 | -5.123
-7 | -0.371 | 0.0493 | -0.026 | -7.533
-6.5 | -0.377 | 0.04532 | -0.029 | -8.309
-6 | -0.347 | 0.04186 | -0.02 | -8.288
-5.5 | -0.38 | 0.01235 | -0.059 | -30.749
-5 | -0.324 | 0.01171 | -0.06 | -27.652
-4.5 | -0.262 | 0.01041 | -0.061 | -25.186
-4 | -0.197 | 0.00986 | -0.062 | -19.994
-3.5 | -0.13 | 0.01028 | -0.063 | -12.661
-3 | -0.062 | 0.00886 | -0.063 | -7.014
-2.5 | 0.006 | 0.00728 | -0.064 | 0.89
-2 | 0.075 | 0.00637 | -0.065 | 11.837
-1.5 | 0.144 | 0.00632 | -0.065 | 22.844
-1 | 0.213 | 0.00629 | -0.066 | 33.946
-0.5 | 0.282 | 0.00669 | -0.067 | 42.241
0 | 0.353 | 0.00671 | -0.068 | 52.614
0.5 | 0.422 | 0.00644 | -0.068 | 65.52
1 | 0.491 | 0.00663 | -0.069 | 74.025
1.5 | 0.56 | 0.00697 | -0.07 | 80.329
2 | 0.629 | 0.00718 | -0.07 | 87.596
2.5 | 0.698 | 0.0081 | -0.071 | 86.118
3 | 0.766 | 0.01003 | -0.072 | 76.394
3.5 | 0.833 | 0.01039 | -0.072 | 80.211
4 | 0.9 | 0.01066 | -0.073 | 84.401
4.5 | 0.965 | 0.01295 | -0.074 | 74.529
5 | 1.029 | 0.01357 | -0.074 | 75.808
5.5 | 1.089 | 0.01305 | -0.075 | 83.432
6 | 1.13 | 0.01799 | -0.074 | 62.829
6.5 | 1.175 | 0.01911 | -0.075 | 61.471
7 | 1.212 | 0.02131 | -0.075 | 56.861
7.5 | 1.24 | 0.02336 | -0.075 | 53.08
8 | 1.214 | 0.02752 | -0.074 | 44.097
8.5 | 0.908 | 0.06192 | -0.024 | 14.658
9 | 0.641 | 0.07693 | -0.04 | 8.328
9.5 | 0.664 | 0.10445 | -0.03 | 6.355
10 | 0.692 | 0.10786 | -0.033 | 6.412
10.5 | 0.72 | 0.1172 | -0.035 | 6.14
11 | 0.748 | 0.12436 | -0.038 | 6.014
11.5 | 0.775 | 0.12866 | -0.038 | 6.026
12 | 0.802 | 0.13765 | -0.038 | 5.828
12.5 | 0.831 | 0.14148 | -0.041 | 5.872
13 | 0.858 | 0.1502 | -0.041 | 5.712
13.5 | 0.885 | 0.15596 | -0.042 | 5.677
14 | 0.914 | 0.16603 | -0.044 | 5.508
14.5 | 0.942 | 0.17282 | -0.045 | 5.448
15 | 0.969 | 0.17646 | -0.045 | 5.49
15.5 | 0.999 | 0.18973 | -0.048 | 5.264
16 | 1.026 | 0.19087 | -0.049 | 5.376
16.5 | 1.053 | 0.19825 | -0.049 | 5.311
17 | 1.08 | 0.20236 | -0.05 | 5.338
17.5 | 1.108 | 0.20769 | -0.05 | 5.333
18 | 1.136 | 0.21364 | -0.052 | 5.318
18.5 | 1.166 | 0.22351 | -0.054 | 5.217
19 | 1.193 | 0.22806 | -0.054 | 5.23
19.5 | 1.219 | 0.23054 | -0.054 | 5.288
20 | 1.246 | 0.23653 | -0.055 | 5.268

## 32. Re 500k Mach 0.50 (2)
BIGFOIL.COM POLAR EXPORT
hq2012
HQ 2.0/12 |  |  |  | Cl Max: | 1.2035 | at alpha= | 10.5 | deg
XFOIL ncrit=9 |  |  |  | L/D Max: | 81.1813 | at alpha= | 3 | deg
Re: | 500000 |  |  | Cd Min: | 0.26042 | at alpha= | -20 | deg
Mach: | 0.5 |  |  | Cl=0 at alpha= | -2.4322 | deg
|  |  |  | @ Cl=0.1, Cd= | 0.0076862
|  |  |  | @ Cl=0.4, Cd= | 0.0078511
|  |  |  | @ Cl=0.6, Cd= | 0.0081276
alpha (deg) | Cl | Cd | Cm | Cl/Cd
-20 | -0.7045 | 0.26042 | 0.036 | -2.7052
-19.5 | -0.6848 | 0.25252 | 0.0303 | -2.7119
-19 | -0.6616 | 0.24394 | 0.0271 | -2.7121
-18.5 | -0.6398 | 0.23653 | 0.023 | -2.7049
-18 | -0.6182 | 0.22885 | 0.0187 | -2.7013
-17.5 | -0.5971 | 0.22083 | 0.0142 | -2.7039
-17 | -0.5806 | 0.21242 | 0.0078 | -2.7333
-16.5 | -0.5599 | 0.20373 | 0.0041 | -2.7482
-16 | -0.5368 | 0.19685 | 0.0017 | -2.7269
-15.5 | -0.517 | 0.18919 | -0.0023 | -2.7327
-15 | -0.5029 | 0.1807 | -0.0083 | -2.7831
-14.5 | -0.4888 | 0.1725 | -0.0132 | -2.8336
-14 | -0.4688 | 0.16381 | -0.0152 | -2.8619
-13.5 | -0.4492 | 0.1568 | -0.0175 | -2.8648
-13 | -0.4334 | 0.14926 | -0.0206 | -2.9037
-12.5 | -0.4238 | 0.14066 | -0.0256 | -3.0129
-12 | -0.4153 | 0.13186 | -0.0301 | -3.1496
-11.5 | -0.4072 | 0.12278 | -0.0341 | -3.3165
-11 | -0.4019 | 0.11303 | -0.0355 | -3.5557
-10.5 | -0.3972 | 0.10491 | -0.0383 | -3.7861
-10 | -0.3988 | 0.09567 | -0.0419 | -4.1685
-9.5 | -0.406 | 0.08593 | -0.046 | -4.7248
-9 | -0.4199 | 0.07569 | -0.0505 | -5.5476
-8.5 | -0.4422 | 0.06471 | -0.0559 | -6.8336
-8 | -0.472 | 0.04998 | -0.0675 | -9.4438
-7.5 | -0.4753 | 0.03415 | -0.0915 | -13.918
-7 | -0.4741 | 0.02513 | -0.0948 | -18.8659
-6.5 | -0.4568 | 0.01957 | -0.0901 | -23.3418
-6 | -0.4136 | 0.01645 | -0.0859 | -25.1429
-5.5 | -0.3635 | 0.01415 | -0.082 | -25.689
-5 | -0.306 | 0.01286 | -0.0791 | -23.7947
-4.5 | -0.2475 | 0.01177 | -0.0768 | -21.028
-4 | -0.1864 | 0.01095 | -0.075 | -17.0228
-3.5 | -0.1252 | 0.01011 | -0.0734 | -12.3838
-3 | -0.065 | 0.00919 | -0.0722 | -7.0729
-2.5 | -0.0086 | 0.00795 | -0.0708 | -1.0818
-2 | 0.0548 | 0.0077 | -0.0696 | 7.1169
-1.5 | 0.1201 | 0.00768 | -0.0686 | 15.638
-1 | 0.1855 | 0.00772 | -0.0678 | 24.0285
-0.5 | 0.2507 | 0.00774 | -0.067 | 32.3902
0 | 0.316 | 0.00778 | -0.0663 | 40.617
0.5 | 0.3803 | 0.00783 | -0.0654 | 48.5696
1 | 0.4455 | 0.0079 | -0.0648 | 56.3924
1.5 | 0.51 | 0.00796 | -0.0639 | 64.0704
2 | 0.5738 | 0.00806 | -0.0629 | 71.1911
2.5 | 0.6358 | 0.00822 | -0.0614 | 77.3479
3 | 0.6941 | 0.00855 | -0.0592 | 81.1813
3.5 | 0.7449 | 0.00924 | -0.0557 | 80.6169
4.5 | 0.839 | 0.01096 | -0.0477 | 76.5511
5 | 0.885 | 0.01156 | -0.0431 | 76.5571
5.5 | 0.9579 | 0.01236 | -0.0437 | 77.5
6 | 1.0094 | 0.0132 | -0.0401 | 76.4697
6.5 | 1.0507 | 0.01423 | -0.0348 | 73.837
7 | 1.0784 | 0.016 | -0.0281 | 67.4
7.5 | 1.1039 | 0.01815 | -0.0218 | 60.8209
8 | 1.128 | 0.02065 | -0.0161 | 54.6247
8.5 | 1.1456 | 0.02383 | -0.0107 | 48.0739
9 | 1.1707 | 0.02691 | -0.0065 | 43.5043
9.5 | 1.1838 | 0.03111 | -0.0026 | 38.0521
10 | 1.1997 | 0.03554 | 0.0004 | 33.7563
10.5 | 1.2035 | 0.04136 | 0.0022 | 29.0982
11 | 1.198 | 0.04873 | 0.0022 | 24.5844
11.5 | 1.1791 | 0.05828 | 0.0001 | 20.2316
12 | 1.1541 | 0.06959 | -0.0049 | 16.5843
12.5 | 1.1205 | 0.08295 | -0.0121 | 13.5081
13 | 1.0872 | 0.09727 | -0.0205 | 11.1771
13.5 | 1.0552 | 0.11203 | -0.0296 | 9.4189
14 | 1.0232 | 0.12759 | -0.0395 | 8.0194
14.5 | 0.9921 | 0.14417 | -0.0502 | 6.8815
15 | 0.9647 | 0.16142 | -0.0612 | 5.9763
15.5 | 0.9619 | 0.17421 | -0.069 | 5.5215

## 33. Re 750k Mach 0.00 (1)
BIGFOIL.COM POLAR EXPORT
hq2012
HQ 2.0/12 |  |  |  | Cl Max: | 1.305 | at alpha= | 10.5 | deg
JavaFoil+Calcfoil stall+Eppler ext transition |  |  |  | L/D Max: | 107.92 | at alpha= | 3 | deg
Re: | 750000 |  |  | Cd Min: | 0.0054 | at alpha= | -1.5 | deg
Mach: | 0 |  |  | Cl=0 at alpha= | -2.55 | deg
|  |  |  | @ Cl=0.1, Cd= | 0.0054125
|  |  |  | @ Cl=0.4, Cd= | 0.005544
|  |  |  | @ Cl=0.6, Cd= | 0.0058942
alpha (deg) | Cl | Cd | Cm | Cl/Cd
-17.5 | -0.505 | 0.15699 | -0.015 | -3.216
-17 | -0.524 | 0.14745 | -0.015 | -3.557
-16.5 | -0.544 | 0.14152 | -0.015 | -3.841
-16 | -0.562 | 0.13225 | -0.015 | -4.25
-15.5 | -0.58 | 0.12892 | -0.016 | -4.497
-15 | -0.596 | 0.11867 | -0.015 | -5.019
-14.5 | -0.61 | 0.11103 | -0.015 | -5.495
-14 | -0.622 | 0.10415 | -0.015 | -5.976
-13.5 | -0.632 | 0.09817 | -0.016 | -6.442
-13 | -0.639 | 0.09467 | -0.015 | -6.748
-12.5 | -0.642 | 0.08919 | -0.015 | -7.2
-12 | -0.642 | 0.08293 | -0.015 | -7.739
-11.5 | -0.637 | 0.07843 | -0.015 | -8.126
-11 | -0.629 | 0.07329 | -0.015 | -8.575
-10.5 | -0.615 | 0.06818 | -0.016 | -9.025
-10 | -0.596 | 0.06371 | -0.016 | -9.357
-9.5 | -0.571 | 0.05973 | -0.016 | -9.562
-9 | -0.543 | 0.05605 | -0.016 | -9.687
-8.5 | -0.619 | 0.0135 | -0.047 | -45.83
-8 | -0.59 | 0.01198 | -0.048 | -49.304
-7.5 | -0.547 | 0.01153 | -0.049 | -47.458
-7 | -0.5 | 0.01103 | -0.05 | -45.373
-6.5 | -0.45 | 0.01062 | -0.05 | -42.379
-6 | -0.397 | 0.00947 | -0.051 | -41.982
-5.5 | -0.343 | 0.00919 | -0.052 | -37.307
-5 | -0.287 | 0.00886 | -0.052 | -32.392
-4.5 | -0.23 | 0.00907 | -0.053 | -25.366
-4 | -0.172 | 0.00836 | -0.054 | -20.563
-3.5 | -0.113 | 0.00597 | -0.054 | -18.968
-3 | -0.054 | 0.0055 | -0.055 | -9.808
-2.5 | 0.006 | 0.00546 | -0.055 | 1.028
-2 | 0.065 | 0.00543 | -0.056 | 12.033
-1.5 | 0.125 | 0.0054 | -0.057 | 23.178
-1 | 0.185 | 0.0054 | -0.057 | 34.237
-0.5 | 0.245 | 0.00568 | -0.058 | 43.104
0 | 0.306 | 0.00571 | -0.059 | 53.519
0.5 | 0.366 | 0.00551 | -0.059 | 66.407
1 | 0.426 | 0.00557 | -0.06 | 76.356
1.5 | 0.486 | 0.0057 | -0.06 | 85.217
2 | 0.545 | 0.00583 | -0.061 | 93.605
2.5 | 0.605 | 0.0059 | -0.061 | 102.531
3 | 0.665 | 0.00616 | -0.062 | 107.92
3.5 | 0.724 | 0.00938 | -0.063 | 77.158
4 | 0.782 | 0.00973 | -0.063 | 80.442
4.5 | 0.841 | 0.0101 | -0.064 | 83.218
5 | 0.898 | 0.00941 | -0.064 | 95.453
5.5 | 0.955 | 0.00978 | -0.065 | 97.599
6 | 1.01 | 0.01094 | -0.065 | 92.369
6.5 | 1.065 | 0.01147 | -0.066 | 92.837
7 | 1.118 | 0.01446 | -0.067 | 77.324
7.5 | 1.17 | 0.01505 | -0.067 | 77.71
8 | 1.214 | 0.01551 | -0.068 | 78.252
8.5 | 1.252 | 0.01657 | -0.068 | 75.588
9 | 1.271 | 0.01747 | -0.068 | 72.714
9.5 | 1.287 | 0.01936 | -0.068 | 66.472
10 | 1.299 | 0.02085 | -0.068 | 62.314
10.5 | 1.305 | 0.02229 | -0.068 | 58.561
11 | 1.305 | 0.02418 | -0.068 | 53.949
11.5 | 1.295 | 0.02661 | -0.068 | 48.687
12 | 1.277 | 0.02975 | -0.067 | 42.917
12.5 | 1.246 | 0.03437 | -0.067 | 36.264
13 | 1.202 | 0.04229 | -0.065 | 28.415
13.5 | 1.124 | 0.06202 | -0.06 | 18.122
14 | 1.045 | 0.09052 | -0.051 | 11.547
14.5 | 1.006 | 0.10077 | -0.048 | 9.983
15 | 0.964 | 0.11382 | -0.043 | 8.465
15.5 | 0.922 | 0.12618 | -0.037 | 7.308

## 34. Re 750k Mach 0.00 (2)
BIGFOIL.COM POLAR EXPORT
hq2012
HQ 2.0/12 |  |  |  | Cl Max: | 1.4143 | at alpha= | 15 | deg
XFOIL ncrit=9 |  |  |  | L/D Max: | 94.7914 | at alpha= | 4 | deg
Re: | 750000 |  |  | Cd Min: | 0.18548 | at alpha= | -16.5 | deg
Mach: | 0 |  |  | Cl=0 at alpha= | -2.4572 | deg
|  |  |  | @ Cl=0.1, Cd= | 0.0060932
|  |  |  | @ Cl=0.4, Cd= | 0.0062389
|  |  |  | @ Cl=0.6, Cd= | 0.0066282
alpha (deg) | Cl | Cd | Cm | Cl/Cd
-16.5 | -0.5354 | 0.18548 | 0.002 | -2.8866
-16 | -0.5281 | 0.1755 | -0.0034 | -3.0091
-15.5 | -0.5176 | 0.16804 | -0.0059 | -3.0802
-15 | -0.503 | 0.16228 | -0.0081 | -3.0996
-14.5 | -0.491 | 0.15578 | -0.0108 | -3.1519
-14 | -0.4829 | 0.14779 | -0.0141 | -3.2675
-13.5 | -0.7396 | 0.07189 | -0.0475 | -10.2879
-13 | -0.8061 | 0.0506 | -0.0635 | -15.9308
-12.5 | -0.8328 | 0.04105 | -0.0692 | -20.2875
-12 | -0.8622 | 0.0337 | -0.0701 | -25.5846
-11.5 | -0.8729 | 0.03056 | -0.0652 | -28.5635
-11 | -0.8704 | 0.02729 | -0.0602 | -31.8945
-10.5 | -0.8578 | 0.02525 | -0.0549 | -33.9723
-10 | -0.8146 | 0.02009 | -0.0573 | -40.5475
-9.5 | -0.752 | 0.01803 | -0.0607 | -41.7083
-9 | -0.6883 | 0.01642 | -0.0637 | -41.9184
-8.5 | -0.6284 | 0.01447 | -0.0659 | -43.4278
-8 | -0.5732 | 0.01327 | -0.0665 | -43.1952
-7.5 | -0.5245 | 0.01223 | -0.0655 | -42.8863
-7 | -0.4747 | 0.01153 | -0.0645 | -41.1709
-6.5 | -0.4248 | 0.01078 | -0.0636 | -39.4063
-6 | -0.373 | 0.01026 | -0.0629 | -36.3548
-5.5 | -0.3201 | 0.00986 | -0.0624 | -32.4645
-5 | -0.2669 | 0.00943 | -0.062 | -28.3033
-4.5 | -0.214 | 0.00893 | -0.0615 | -23.9642
-4 | -0.1613 | 0.00833 | -0.0611 | -19.3637
-3.5 | -0.1086 | 0.00768 | -0.0608 | -14.1406
-3 | -0.0577 | 0.00676 | -0.0603 | -8.5355
-2.5 | -0.0047 | 0.00627 | -0.0599 | -0.7496
-2 | 0.0502 | 0.00612 | -0.0596 | 8.2026
-1.5 | 0.106 | 0.00609 | -0.0593 | 17.4056
-1 | 0.1618 | 0.00609 | -0.0591 | 26.5681
-0.5 | 0.2176 | 0.00609 | -0.0589 | 35.7307
0 | 0.2735 | 0.00614 | -0.0587 | 44.544
0.5 | 0.3292 | 0.00617 | -0.0585 | 53.3549
1 | 0.3849 | 0.00622 | -0.0584 | 61.881
1.5 | 0.4407 | 0.00629 | -0.0582 | 70.0636
2 | 0.4959 | 0.00638 | -0.058 | 77.7273
2.5 | 0.5506 | 0.00649 | -0.0577 | 84.8382
3 | 0.6042 | 0.00664 | -0.0572 | 90.994
3.5 | 0.6558 | 0.00692 | -0.0564 | 94.7688
4 | 0.7043 | 0.00743 | -0.0551 | 94.7914
4.5 | 0.749 | 0.00821 | -0.0532 | 91.2302
5.5 | 0.8576 | 0.00922 | -0.0534 | 93.0152
6 | 0.9083 | 0.00969 | -0.0528 | 93.7358
6.5 | 0.9579 | 0.01022 | -0.0519 | 93.728
7 | 1.0056 | 0.01086 | -0.0508 | 92.5967
7.5 | 1.0476 | 0.0119 | -0.0489 | 88.0336
8 | 1.0875 | 0.01306 | -0.0467 | 83.2695
8.5 | 1.1285 | 0.01406 | -0.0446 | 80.2632
9 | 1.1691 | 0.015 | -0.0424 | 77.94
9.5 | 1.2085 | 0.01591 | -0.0401 | 75.9585
10 | 1.245 | 0.0168 | -0.0373 | 74.1071
10.5 | 1.2759 | 0.01778 | -0.0336 | 71.7604
11 | 1.3072 | 0.01877 | -0.0302 | 69.643
11.5 | 1.336 | 0.01995 | -0.0269 | 66.9674
12 | 1.3577 | 0.02165 | -0.0231 | 62.7113
12.5 | 1.3721 | 0.02398 | -0.0189 | 57.2185
13 | 1.3876 | 0.02642 | -0.0155 | 52.5208
13.5 | 1.4027 | 0.02906 | -0.0126 | 48.2691
14 | 1.4128 | 0.03231 | -0.01 | 43.7264
14.5 | 1.4138 | 0.03667 | -0.0078 | 38.5547
15 | 1.4143 | 0.04146 | -0.0065 | 34.1124
15.5 | 1.3978 | 0.04861 | -0.0063 | 28.7554
16 | 1.388 | 0.05577 | -0.0073 | 24.8879
16.5 | 1.3705 | 0.06482 | -0.01 | 21.1432
17 | 1.3472 | 0.07576 | -0.0144 | 17.7825
17.5 | 1.3181 | 0.08866 | -0.0205 | 14.8669
18 | 1.2836 | 0.1035 | -0.0281 | 12.4019
18.5 | 1.2486 | 0.11915 | -0.0365 | 10.4792
19 | 1.2172 | 0.13449 | -0.0452 | 9.0505
19.5 | 1.1914 | 0.14903 | -0.0537 | 7.9944
20 | 1.1712 | 0.16275 | -0.062 | 7.1963

## 35. Re 750k Mach 0.10 (1)
BIGFOIL.COM POLAR EXPORT
hq2012
HQ 2.0/12 |  |  |  | Cl Max: | 1.301 | at alpha= | 10.5 | deg
JavaFoil+Calcfoil stall+Eppler ext transition |  |  |  | L/D Max: | 104.797 | at alpha= | 3 | deg
Re: | 750000 |  |  | Cd Min: | 0.0054 | at alpha= | -1 | deg
Mach: | 0.1 |  |  | Cl=0 at alpha= | -2.55 | deg
|  |  |  | @ Cl=0.1, Cd= | 0.005443
|  |  |  | @ Cl=0.4, Cd= | 0.005552
|  |  |  | @ Cl=0.6, Cd= | 0.00592
alpha (deg) | Cl | Cd | Cm | Cl/Cd
-17 | -0.481 | 0.15174 | -0.015 | -3.17
-16.5 | -0.503 | 0.14268 | -0.015 | -3.527
-16 | -0.525 | 0.13605 | -0.016 | -3.859
-15.5 | -0.546 | 0.12784 | -0.016 | -4.269
-15 | -0.565 | 0.11923 | -0.015 | -4.741
-14.5 | -0.583 | 0.11164 | -0.015 | -5.223
-14 | -0.599 | 0.10628 | -0.016 | -5.638
-13.5 | -0.612 | 0.09825 | -0.016 | -6.232
-13 | -0.623 | 0.09324 | -0.016 | -6.678
-12.5 | -0.629 | 0.0903 | -0.015 | -6.961
-12 | -0.631 | 0.0843 | -0.015 | -7.488
-11.5 | -0.629 | 0.07872 | -0.016 | -7.995
-11 | -0.623 | 0.0741 | -0.015 | -8.405
-10.5 | -0.612 | 0.06827 | -0.016 | -8.958
-10 | -0.594 | 0.06428 | -0.016 | -9.239
-9.5 | -0.57 | 0.06 | -0.016 | -9.499
-9 | -0.543 | 0.05645 | -0.016 | -9.614
-8.5 | -0.617 | 0.01393 | -0.047 | -44.286
-8 | -0.591 | 0.01216 | -0.048 | -48.588
-7.5 | -0.548 | 0.01161 | -0.049 | -47.214
-7 | -0.502 | 0.01108 | -0.05 | -45.271
-6.5 | -0.452 | 0.01066 | -0.051 | -42.377
-6 | -0.399 | 0.01023 | -0.051 | -39.001
-5.5 | -0.345 | 0.00919 | -0.052 | -37.501
-5 | -0.288 | 0.00896 | -0.053 | -32.199
-4.5 | -0.231 | 0.00912 | -0.053 | -25.334
-4 | -0.173 | 0.00829 | -0.054 | -20.835
-3.5 | -0.114 | 0.00595 | -0.055 | -19.128
-3 | -0.054 | 0.00553 | -0.055 | -9.802
-2.5 | 0.006 | 0.0055 | -0.056 | 1.027
-2 | 0.066 | 0.00546 | -0.056 | 12.022
-1.5 | 0.126 | 0.00543 | -0.057 | 23.156
-1 | 0.186 | 0.0054 | -0.058 | 34.402
-0.5 | 0.246 | 0.00567 | -0.058 | 43.409
0 | 0.307 | 0.00565 | -0.059 | 54.37
0.5 | 0.368 | 0.00552 | -0.059 | 66.613
1 | 0.428 | 0.00558 | -0.06 | 76.647
1.5 | 0.488 | 0.00569 | -0.061 | 85.817
2 | 0.548 | 0.00579 | -0.061 | 94.735
2.5 | 0.608 | 0.00594 | -0.062 | 102.294
3 | 0.668 | 0.00637 | -0.062 | 104.797
3.5 | 0.727 | 0.0094 | -0.063 | 77.392
4 | 0.786 | 0.0098 | -0.064 | 80.213
4.5 | 0.845 | 0.01018 | -0.064 | 83.02
5 | 0.903 | 0.00947 | -0.065 | 95.27
5.5 | 0.959 | 0.00979 | -0.065 | 97.991
6 | 1.015 | 0.01104 | -0.066 | 91.935
6.5 | 1.07 | 0.01183 | -0.066 | 90.376
7 | 1.123 | 0.01432 | -0.067 | 78.396
7.5 | 1.175 | 0.01521 | -0.067 | 77.211
8 | 1.218 | 0.01562 | -0.068 | 77.993
8.5 | 1.256 | 0.01678 | -0.068 | 74.874
9 | 1.273 | 0.01767 | -0.068 | 72.02
9.5 | 1.287 | 0.01967 | -0.068 | 65.436
10 | 1.297 | 0.02126 | -0.068 | 61.017
10.5 | 1.301 | 0.02274 | -0.068 | 57.205
11 | 1.297 | 0.02475 | -0.068 | 52.404
11.5 | 1.284 | 0.02739 | -0.068 | 46.862
12 | 1.259 | 0.03102 | -0.067 | 40.588
12.5 | 1.221 | 0.03661 | -0.066 | 33.342
13 | 1.162 | 0.04795 | -0.063 | 24.234
13.5 | 1.069 | 0.07498 | -0.055 | 14.26
14 | 1 | 0.10032 | -0.045 | 9.966
14.5 | 0.963 | 0.10783 | -0.044 | 8.926
15 | 0.919 | 0.11873 | -0.039 | 7.742
15.5 | 0.88 | 0.12837 | -0.038 | 6.855

## 36. Re 750k Mach 0.10 (2)
BIGFOIL.COM POLAR EXPORT
hq2012
HQ 2.0/12 |  |  |  | Cl Max: | 1.4067 | at alpha= | 14 | deg
XFOIL ncrit=9 |  |  |  | L/D Max: | 94.4269 | at alpha= | 3.5 | deg
Re: | 750000 |  |  | Cd Min: | 0.17617 | at alpha= | -16 | deg
Mach: | 0.1 |  |  | Cl=0 at alpha= | -2.4557 | deg
|  |  |  | @ Cl=0.1, Cd= | 0.0061134
|  |  |  | @ Cl=0.4, Cd= | 0.0062561
|  |  |  | @ Cl=0.6, Cd= | 0.0066512
alpha (deg) | Cl | Cd | Cm | Cl/Cd
-16 | -0.5279 | 0.17617 | -0.0033 | -2.9965
-15.5 | -0.5167 | 0.16884 | -0.0057 | -3.0603
-15 | -0.502 | 0.16302 | -0.008 | -3.0794
-14.5 | -0.4898 | 0.15646 | -0.0108 | -3.1305
-14 | -0.4816 | 0.14837 | -0.0141 | -3.2459
-13.5 | -0.4805 | 0.13723 | -0.0194 | -3.5014
-13 | -0.7479 | 0.06245 | -0.0543 | -11.976
-12.5 | -0.7873 | 0.04781 | -0.0656 | -16.4673
-12 | -0.8267 | 0.03756 | -0.0706 | -22.0101
-11.5 | -0.8404 | 0.03278 | -0.0694 | -25.6376
-11 | -0.8568 | 0.02901 | -0.063 | -29.5346
-10.5 | -0.8492 | 0.02645 | -0.0576 | -32.1059
-10 | -0.8163 | 0.02113 | -0.0585 | -38.6323
-9.5 | -0.7552 | 0.01866 | -0.0618 | -40.4716
-9 | -0.6915 | 0.01684 | -0.0647 | -41.0629
-8.5 | -0.6305 | 0.01492 | -0.067 | -42.2587
-8 | -0.5761 | 0.01348 | -0.0674 | -42.7374
-7.5 | -0.5261 | 0.0126 | -0.0664 | -41.754
-7 | -0.4778 | 0.01161 | -0.0651 | -41.1542
-6.5 | -0.4266 | 0.011 | -0.0642 | -38.7818
-6 | -0.3752 | 0.01036 | -0.0634 | -36.2162
-5.5 | -0.3218 | 0.00997 | -0.0629 | -32.2768
-5 | -0.2686 | 0.0095 | -0.0624 | -28.2737
-4.5 | -0.2154 | 0.00896 | -0.0619 | -24.0402
-3.5 | -0.1093 | 0.00773 | -0.0611 | -14.1397
-3 | -0.0579 | 0.00683 | -0.0607 | -8.4773
-2.5 | -0.0049 | 0.00629 | -0.0602 | -0.77901
-2 | 0.0504 | 0.00614 | -0.0598 | 8.2085
-1.5 | 0.1064 | 0.00611 | -0.0596 | 17.4141
-1 | 0.1625 | 0.00611 | -0.0594 | 26.5957
-0.5 | 0.2187 | 0.00611 | -0.0592 | 35.7938
0 | 0.275 | 0.00615 | -0.059 | 44.7154
0.5 | 0.3311 | 0.00619 | -0.0588 | 53.4895
1 | 0.3871 | 0.00624 | -0.0586 | 62.0353
1.5 | 0.4431 | 0.00631 | -0.0585 | 70.2219
2 | 0.4987 | 0.0064 | -0.0583 | 77.9219
3 | 0.6076 | 0.00667 | -0.0574 | 91.0945
3.5 | 0.6591 | 0.00698 | -0.0565 | 94.4269
4 | 0.7076 | 0.0075 | -0.0551 | 94.3467
4.5 | 0.7525 | 0.0083 | -0.0532 | 90.6627
5 | 0.7973 | 0.00894 | -0.0513 | 89.1834
5.5 | 0.862 | 0.00928 | -0.0534 | 92.8879
6 | 0.9129 | 0.00976 | -0.0527 | 93.5348
6.5 | 0.9629 | 0.01029 | -0.0518 | 93.5763
7 | 1.0101 | 0.01098 | -0.0505 | 91.9945
7.5 | 1.0516 | 0.01208 | -0.0484 | 87.053
8 | 1.0915 | 0.01325 | -0.046 | 82.3774
8.5 | 1.1331 | 0.01421 | -0.0439 | 79.7396
9 | 1.1737 | 0.01515 | -0.0416 | 77.4719
9.5 | 1.2117 | 0.01615 | -0.0389 | 75.0279
10 | 1.2472 | 0.017 | -0.0357 | 73.3647
10.5 | 1.2766 | 0.0181 | -0.0318 | 70.5304
11 | 1.3092 | 0.01906 | -0.0286 | 68.6884
11.5 | 1.3371 | 0.02037 | -0.0251 | 65.6406
12 | 1.3564 | 0.0223 | -0.0211 | 60.8251
12.5 | 1.3701 | 0.02479 | -0.017 | 55.2683
13 | 1.3853 | 0.02736 | -0.0136 | 50.6323
13.5 | 1.3989 | 0.03026 | -0.0108 | 46.2293
14 | 1.4067 | 0.03387 | -0.0084 | 41.5323
14.5 | 1.4043 | 0.03877 | -0.0064 | 36.2213
15 | 1.4016 | 0.04416 | -0.0055 | 31.7391
15.5 | 1.3813 | 0.05218 | -0.006 | 26.4718
16 | 1.3686 | 0.06023 | -0.0079 | 22.7229
16.5 | 1.3467 | 0.07049 | -0.0116 | 19.1048
17 | 1.3194 | 0.08273 | -0.0171 | 15.9483
17.5 | 1.2871 | 0.0968 | -0.0242 | 13.2965
18 | 1.2518 | 0.11223 | -0.0324 | 11.1539
18.5 | 1.2186 | 0.12776 | -0.041 | 9.5382
19 | 1.1911 | 0.14257 | -0.0495 | 8.3545

## 37. Re 750k Mach 0.25 (1)
BIGFOIL.COM POLAR EXPORT
hq2012
HQ 2.0/12 |  |  |  | Cl Max: | 1.277 | at alpha= | 9.5 | deg
JavaFoil+Calcfoil stall+Eppler ext transition |  |  |  | L/D Max: | 106.883 | at alpha= | 3 | deg
Re: | 750000 |  |  | Cd Min: | 0.00538 | at alpha= | -1.5 | deg
Mach: | 0.25 |  |  | Cl=0 at alpha= | -2.5484 | deg
|  |  |  | @ Cl=0.1, Cd= | 0.005394
|  |  |  | @ Cl=0.4, Cd= | 0.0055342
|  |  |  | @ Cl=0.6, Cd= | 0.0064387
alpha (deg) | Cl | Cd | Cm | Cl/Cd
-15.5 | -0.208 | 0.14463 | -0.017 | -1.441
-15 | -0.275 | 0.136 | -0.017 | -2.026
-14.5 | -0.333 | 0.13142 | -0.016 | -2.535
-14 | -0.385 | 0.12232 | -0.017 | -3.151
-13.5 | -0.432 | 0.10947 | -0.017 | -3.951
-13 | -0.474 | 0.1026 | -0.017 | -4.619
-12.5 | -0.509 | 0.0921 | -0.016 | -5.528
-12 | -0.538 | 0.08898 | -0.017 | -6.042
-11.5 | -0.559 | 0.08094 | -0.017 | -6.902
-11 | -0.572 | 0.07884 | -0.016 | -7.251
-10.5 | -0.577 | 0.07049 | -0.018 | -8.189
-10 | -0.572 | 0.06738 | -0.017 | -8.482
-9.5 | -0.556 | 0.06236 | -0.017 | -8.923
-9 | -0.536 | 0.05795 | -0.017 | -9.249
-8.5 | -0.511 | 0.05395 | -0.017 | -9.465
-8 | -0.569 | 0.01531 | -0.047 | -37.178
-7.5 | -0.447 | 0.04768 | -0.018 | -9.384
-7 | -0.508 | 0.01144 | -0.051 | -44.433
-6.5 | -0.46 | 0.01091 | -0.052 | -42.192
-6 | -0.408 | 0.01054 | -0.053 | -38.683
-5.5 | -0.353 | 0.0093 | -0.053 | -37.897
-5 | -0.296 | 0.00904 | -0.054 | -32.709
-4.5 | -0.237 | 0.00885 | -0.055 | -26.772
-4 | -0.177 | 0.00842 | -0.055 | -21.072
-3.5 | -0.117 | 0.00799 | -0.056 | -14.616
-3 | -0.056 | 0.0055 | -0.057 | -10.134
-2.5 | 0.006 | 0.00546 | -0.057 | 1.064
-2 | 0.067 | 0.00541 | -0.058 | 12.465
-1.5 | 0.129 | 0.00538 | -0.059 | 24.045
-1 | 0.191 | 0.00538 | -0.059 | 35.51
-0.5 | 0.253 | 0.00572 | -0.06 | 44.221
0 | 0.316 | 0.0057 | -0.06 | 55.435
0.5 | 0.378 | 0.00552 | -0.061 | 68.399
1 | 0.44 | 0.00556 | -0.062 | 79.039
1.5 | 0.501 | 0.00572 | -0.062 | 87.629
2 | 0.563 | 0.00583 | -0.063 | 96.586
2.5 | 0.625 | 0.00685 | -0.063 | 91.141
3 | 0.686 | 0.00642 | -0.064 | 106.883
3.5 | 0.747 | 0.00964 | -0.065 | 77.513
4 | 0.807 | 0.01003 | -0.065 | 80.485
4.5 | 0.867 | 0.01044 | -0.066 | 83.08
5 | 0.926 | 0.01063 | -0.066 | 87.161
5.5 | 0.984 | 0.01006 | -0.067 | 97.804
6 | 1.041 | 0.01067 | -0.068 | 97.571
6.5 | 1.096 | 0.01423 | -0.068 | 76.99
7 | 1.149 | 0.01522 | -0.069 | 75.496
7.5 | 1.201 | 0.01629 | -0.069 | 73.709
8 | 1.229 | 0.01685 | -0.069 | 72.924
8.5 | 1.259 | 0.01777 | -0.069 | 70.846
9 | 1.271 | 0.01998 | -0.069 | 63.62
9.5 | 1.277 | 0.02167 | -0.069 | 58.944
10 | 1.274 | 0.02365 | -0.069 | 53.887
10.5 | 1.257 | 0.02623 | -0.069 | 47.906
11 | 1.226 | 0.02925 | -0.069 | 41.919
11.5 | 1.172 | 0.0353 | -0.067 | 33.191
12 | 1.063 | 0.05546 | -0.061 | 19.168
12.5 | 0.948 | 0.08696 | -0.047 | 10.901
13 | 0.879 | 0.09875 | -0.041 | 8.899
13.5 | 0.812 | 0.1056 | -0.04 | 7.692
14 | 0.737 | 0.11676 | -0.038 | 6.308
14.5 | 0.658 | 0.12305 | -0.039 | 5.346

## 38. Re 750k Mach 0.25 (2)
BIGFOIL.COM POLAR EXPORT
hq2012
HQ 2.0/12 |  |  |  | Cl Max: | 1.3688 | at alpha= | 13.5 | deg
XFOIL ncrit=9 |  |  |  | L/D Max: | 93.4483 | at alpha= | 3.5 | deg
Re: | 750000 |  |  | Cd Min: | 0.16674 | at alpha= | -15 | deg
Mach: | 0.25 |  |  | Cl=0 at alpha= | -2.4507 | deg
|  |  |  | @ Cl=0.1, Cd= | 0.0061793
|  |  |  | @ Cl=0.4, Cd= | 0.0063613
|  |  |  | @ Cl=0.6, Cd= | 0.0067481
alpha (deg) | Cl | Cd | Cm | Cl/Cd
-15 | -0.4978 | 0.16674 | -0.0075 | -2.9855
-14.5 | -0.4846 | 0.15986 | -0.0105 | -3.0314
-14 | -0.4792 | 0.14999 | -0.0156 | -3.1949
-13.5 | -0.4716 | 0.14109 | -0.0193 | -3.3425
-13 | -0.4661 | 0.13208 | -0.0226 | -3.5289
-12.5 | -0.4784 | 0.119 | -0.0259 | -4.0202
-12 | -0.4861 | 0.10857 | -0.03 | -4.4773
-11.5 | -0.6805 | 0.05646 | -0.0591 | -12.0528
-11 | -0.7188 | 0.04286 | -0.0694 | -16.7709
-10.5 | -0.7524 | 0.03483 | -0.0718 | -21.6021
-10 | -0.7895 | 0.03039 | -0.0646 | -25.9789
-9.5 | -0.7617 | 0.0244 | -0.067 | -31.2172
-9 | -0.7038 | 0.02029 | -0.0705 | -34.687
-8.5 | -0.6417 | 0.01749 | -0.0729 | -36.6895
-8 | -0.5907 | 0.01492 | -0.0725 | -39.5912
-7.5 | -0.5419 | 0.01358 | -0.0707 | -39.9043
-7 | -0.4936 | 0.01231 | -0.0688 | -40.0975
-6.5 | -0.4418 | 0.01146 | -0.0674 | -38.5515
-6 | -0.3886 | 0.01074 | -0.0663 | -36.1825
-5.5 | -0.3339 | 0.0102 | -0.0654 | -32.7353
-5 | -0.2786 | 0.00969 | -0.0647 | -28.7513
-4.5 | -0.2228 | 0.00923 | -0.0641 | -24.1387
-4 | -0.1676 | 0.00864 | -0.0635 | -19.3981
-3.5 | -0.1129 | 0.00798 | -0.0631 | -14.1479
-3 | -0.0588 | 0.00723 | -0.0626 | -8.1328
-2.5 | -0.0056 | 0.00644 | -0.0619 | -0.86957
-2 | 0.0512 | 0.00623 | -0.0615 | 8.2183
-1.5 | 0.109 | 0.00617 | -0.0612 | 17.6661
-1 | 0.167 | 0.00617 | -0.0609 | 27.0665
-0.5 | 0.2252 | 0.0062 | -0.0607 | 36.3226
0 | 0.2831 | 0.00622 | -0.0605 | 45.5145
0.5 | 0.3408 | 0.00628 | -0.0602 | 54.2675
1 | 0.3985 | 0.00636 | -0.06 | 62.6572
1.5 | 0.4564 | 0.00641 | -0.0598 | 71.2012
2 | 0.5134 | 0.00651 | -0.0594 | 78.8633
2.5 | 0.5701 | 0.00664 | -0.059 | 85.8584
3 | 0.6254 | 0.00684 | -0.0583 | 91.4327
3.5 | 0.6775 | 0.00725 | -0.057 | 93.4483
4 | 0.7263 | 0.0079 | -0.0553 | 91.9367
4.5 | 0.7717 | 0.00876 | -0.0531 | 88.0936
5 | 0.8198 | 0.00932 | -0.0512 | 87.9614
5.5 | 0.8751 | 0.00956 | -0.0505 | 91.5377
6 | 0.9379 | 0.01011 | -0.0518 | 92.7695
6.5 | 0.9889 | 0.0107 | -0.0505 | 92.4206
7 | 1.0349 | 0.0116 | -0.0484 | 89.2155
7.5 | 1.0743 | 0.0129 | -0.0454 | 83.2791
8 | 1.1142 | 0.01408 | -0.0423 | 79.1335
8.5 | 1.1538 | 0.01518 | -0.0392 | 76.0079
9 | 1.1921 | 0.01609 | -0.0357 | 74.0895
9.5 | 1.2229 | 0.01725 | -0.0311 | 70.8928
10 | 1.2557 | 0.01837 | -0.0272 | 68.356
10.5 | 1.2864 | 0.01969 | -0.0233 | 65.3327
11 | 1.3162 | 0.02117 | -0.0196 | 62.1729
11.5 | 1.3348 | 0.02349 | -0.0154 | 56.8242
12 | 1.3494 | 0.0263 | -0.0115 | 51.308
12.5 | 1.3594 | 0.02973 | -0.0079 | 45.7249
13 | 1.3666 | 0.0337 | -0.0051 | 40.5519
13.5 | 1.3688 | 0.03847 | -0.0032 | 35.581
14 | 1.3634 | 0.04448 | -0.0023 | 30.652
14.5 | 1.3479 | 0.05229 | -0.0031 | 25.7774
15 | 1.3308 | 0.0613 | -0.0055 | 21.7096
15.5 | 1.3013 | 0.07315 | -0.0104 | 17.7895
16 | 1.2699 | 0.08649 | -0.0169 | 14.6826
16.5 | 1.2355 | 0.10128 | -0.0247 | 12.1989
17 | 1.1993 | 0.11701 | -0.0334 | 10.2496
17.5 | 1.1691 | 0.13204 | -0.042 | 8.8541
18 | 1.1423 | 0.14699 | -0.0509 | 7.7713
18.5 | 1.1201 | 0.16151 | -0.0598 | 6.9352

## 39. Re 750k Mach 0.50 (1)
BIGFOIL.COM POLAR EXPORT
hq2012
HQ 2.0/12 |  |  |  | Cl Max: | 1.247 | at alpha= | 20 | deg
JavaFoil+Calcfoil stall+Eppler ext transition |  |  |  | L/D Max: | 97.542 | at alpha= | 2 | deg
Re: | 750000 |  |  | Cd Min: | 0.00565 | at alpha= | -1.5 | deg
Mach: | 0.5 |  |  | Cl=0 at alpha= | -2.5441 | deg
|  |  |  | @ Cl=0.1, Cd= | 0.0056755
|  |  |  | @ Cl=0.4, Cd= | 0.0058442
|  |  |  | @ Cl=0.6, Cd= | 0.006387
alpha (deg) | Cl | Cd | Cm | Cl/Cd
-20 | -0.941 | 0.21109 | -0.022 | -4.456
-19.5 | -0.915 | 0.20324 | -0.022 | -4.501
-19 | -0.889 | 0.19977 | -0.022 | -4.45
-18.5 | -0.863 | 0.197 | -0.023 | -4.381
-18 | -0.837 | 0.18427 | -0.023 | -4.543
-17.5 | -0.809 | 0.18299 | -0.023 | -4.42
-17 | -0.782 | 0.1766 | -0.023 | -4.43
-16.5 | -0.756 | 0.16843 | -0.023 | -4.489
-16 | -0.73 | 0.1655 | -0.023 | -4.41
-15.5 | -0.704 | 0.16063 | -0.024 | -4.38
-15 | -0.677 | 0.15751 | -0.024 | -4.296
-14.5 | -0.649 | 0.14847 | -0.023 | -4.371
-14 | -0.622 | 0.13917 | -0.023 | -4.473
-13.5 | -0.596 | 0.13338 | -0.024 | -4.468
-13 | -0.569 | 0.13176 | -0.024 | -4.321
-12.5 | -0.542 | 0.12048 | -0.023 | -4.498
-12 | -0.515 | 0.11488 | -0.024 | -4.485
-11.5 | -0.488 | 0.1101 | -0.024 | -4.436
-11 | -0.461 | 0.10741 | -0.024 | -4.295
-10.5 | -0.434 | 0.10663 | -0.023 | -4.07
-10 | -0.407 | 0.10403 | -0.023 | -3.913
-9.5 | -0.38 | 0.0752 | -0.023 | -5.052
-9 | -0.353 | 0.07617 | -0.022 | -4.628
-8.5 | -0.325 | 0.06348 | -0.022 | -5.127
-8 | -0.298 | 0.06147 | -0.021 | -4.85
-7.5 | -0.272 | 0.05136 | -0.027 | -5.297
-7 | -0.375 | 0.04624 | -0.032 | -8.102
-6.5 | -0.452 | 0.01352 | -0.057 | -33.46
-6 | -0.428 | 0.01154 | -0.059 | -37.089
-5.5 | -0.381 | 0.01132 | -0.06 | -33.638
-5 | -0.324 | 0.01076 | -0.06 | -30.151
-4.5 | -0.262 | 0.0095 | -0.061 | -27.598
-4 | -0.197 | 0.00899 | -0.062 | -21.925
-3.5 | -0.13 | 0.00934 | -0.063 | -13.942
-3 | -0.062 | 0.00795 | -0.063 | -7.822
-2.5 | 0.006 | 0.00645 | -0.064 | 1.005
-2 | 0.075 | 0.00569 | -0.065 | 13.249
-1.5 | 0.144 | 0.00565 | -0.065 | 25.577
-1 | 0.213 | 0.00565 | -0.066 | 37.783
-0.5 | 0.282 | 0.00596 | -0.067 | 47.412
0 | 0.353 | 0.00596 | -0.068 | 59.181
0.5 | 0.422 | 0.00579 | -0.068 | 72.881
1 | 0.491 | 0.00592 | -0.069 | 82.991
1.5 | 0.56 | 0.0063 | -0.07 | 88.874
2 | 0.629 | 0.00645 | -0.07 | 97.542
2.5 | 0.698 | 0.0074 | -0.071 | 94.239
3 | 0.766 | 0.00909 | -0.072 | 84.279
3.5 | 0.833 | 0.00947 | -0.072 | 88.035
4 | 0.9 | 0.00968 | -0.073 | 92.984
4.5 | 0.965 | 0.01177 | -0.074 | 82.008
5 | 1.029 | 0.01233 | -0.074 | 83.407
5.5 | 1.089 | 0.01181 | -0.075 | 92.188
6 | 1.133 | 0.01655 | -0.075 | 68.473
6.5 | 1.182 | 0.01746 | -0.075 | 67.691
7 | 1.217 | 0.0195 | -0.075 | 62.45
7.5 | 1.245 | 0.02135 | -0.075 | 58.327
8 | 1.22 | 0.02513 | -0.075 | 48.537
8.5 | 1.056 | 0.03293 | -0.072 | 32.057
9 | 0.643 | 0.07216 | -0.043 | 8.912
9.5 | 0.664 | 0.0953 | -0.031 | 6.966
10 | 0.692 | 0.09837 | -0.033 | 7.031
10.5 | 0.72 | 0.10505 | -0.035 | 6.85
11 | 0.748 | 0.11134 | -0.038 | 6.719
11.5 | 0.775 | 0.11605 | -0.038 | 6.681
12 | 0.802 | 0.12453 | -0.038 | 6.443
12.5 | 0.831 | 0.12671 | -0.041 | 6.556
13 | 0.858 | 0.13575 | -0.041 | 6.32
13.5 | 0.886 | 0.14108 | -0.042 | 6.277
14 | 0.914 | 0.15033 | -0.044 | 6.083
14.5 | 0.942 | 0.15698 | -0.045 | 5.999
15 | 0.969 | 0.15928 | -0.045 | 6.082
15.5 | 1 | 0.1738 | -0.049 | 5.753
16 | 1.026 | 0.17149 | -0.049 | 5.985
16.5 | 1.053 | 0.17788 | -0.049 | 5.92
17 | 1.081 | 0.18349 | -0.05 | 5.89
17.5 | 1.108 | 0.1884 | -0.051 | 5.884
18 | 1.138 | 0.19857 | -0.053 | 5.732
18.5 | 1.166 | 0.19757 | -0.054 | 5.902
19 | 1.193 | 0.20318 | -0.054 | 5.871
19.5 | 1.219 | 0.20971 | -0.054 | 5.815
20 | 1.247 | 0.21982 | -0.055 | 5.671

## 40. Re 750k Mach 0.50 (2)
BIGFOIL.COM POLAR EXPORT
hq2012
HQ 2.0/12 |  |  |  | Cl Max: | 1.2707 | at alpha= | 10.5 | deg
XFOIL ncrit=9 |  |  |  | L/D Max: | 87.0884 | at alpha= | 2.5 | deg
Re: | 750000 |  |  | Cd Min: | 0.25967 | at alpha= | -20 | deg
Mach: | 0.5 |  |  | Cl=0 at alpha= | -2.4567 | deg
|  |  |  | @ Cl=0.1, Cd= | 0.0065669
|  |  |  | @ Cl=0.4, Cd= | 0.0067019
|  |  |  | @ Cl=0.6, Cd= | 0.0071479
alpha (deg) | Cl | Cd | Cm | Cl/Cd
-20 | -0.7021 | 0.25967 | 0.0359 | -2.7038
-19.5 | -0.6815 | 0.25134 | 0.0306 | -2.7115
-19 | -0.6609 | 0.24278 | 0.0258 | -2.7222
-18.5 | -0.6386 | 0.23535 | 0.0223 | -2.7134
-18 | -0.6172 | 0.2279 | 0.0182 | -2.7082
-17.5 | -0.5961 | 0.22022 | 0.0139 | -2.7068
-17 | -0.5762 | 0.21139 | 0.0089 | -2.7258
-16.5 | -0.5588 | 0.20278 | 0.0036 | -2.7557
-16 | -0.5381 | 0.19481 | 0.0007 | -2.7622
-15.5 | -0.5174 | 0.18796 | -0.0026 | -2.7527
-15 | -0.4985 | 0.18016 | -0.0064 | -2.767
-14.5 | -0.4854 | 0.17086 | -0.0122 | -2.8409
-14 | -0.4704 | 0.1623 | -0.0163 | -2.8983
-13.5 | -0.4542 | 0.15423 | -0.0186 | -2.945
-13 | -0.4385 | 0.14684 | -0.0213 | -2.9862
-12.5 | -0.4239 | 0.13953 | -0.0241 | -3.0381
-12 | -0.4188 | 0.12938 | -0.0278 | -3.237
-11.5 | -0.4124 | 0.12052 | -0.0312 | -3.4218
-11 | -0.4133 | 0.11026 | -0.0352 | -3.7484
-10.5 | -0.4084 | 0.10227 | -0.0384 | -3.9934
-10 | -0.4137 | 0.09247 | -0.0424 | -4.4739
-9.5 | -0.4252 | 0.08216 | -0.047 | -5.1753
-9 | -0.4437 | 0.07132 | -0.0523 | -6.2213
-8.5 | -0.4709 | 0.05943 | -0.0588 | -7.9236
-8 | -0.4867 | 0.04011 | -0.083 | -12.1341
-7.5 | -0.4948 | 0.02809 | -0.0971 | -17.6148
-7 | -0.5063 | 0.02157 | -0.0917 | -23.4724
-6.5 | -0.4836 | 0.01646 | -0.0864 | -29.3803
-6 | -0.436 | 0.01388 | -0.0823 | -31.4121
-5.5 | -0.381 | 0.01214 | -0.0788 | -31.3839
-5 | -0.3203 | 0.01106 | -0.0763 | -28.9602
-4.5 | -0.2573 | 0.01028 | -0.0745 | -25.0292
-4 | -0.1932 | 0.00965 | -0.073 | -20.0207
-3.5 | -0.1294 | 0.00902 | -0.0718 | -14.3459
-3 | -0.0668 | 0.00828 | -0.0708 | -8.0676
-2.5 | -0.0052 | 0.00748 | -0.0699 | -0.69519
-2 | 0.0548 | 0.00665 | -0.0688 | 8.2406
-1.5 | 0.1201 | 0.00653 | -0.0681 | 18.392
-1 | 0.1862 | 0.00653 | -0.0676 | 28.5145
-0.5 | 0.2524 | 0.00656 | -0.0671 | 38.4756
0 | 0.3185 | 0.00661 | -0.0667 | 48.1846
0.5 | 0.3841 | 0.00668 | -0.0662 | 57.5
1 | 0.4495 | 0.00677 | -0.0656 | 66.3959
1.5 | 0.5145 | 0.00688 | -0.0649 | 74.782
2 | 0.5786 | 0.00704 | -0.064 | 82.1875
2.5 | 0.6401 | 0.00735 | -0.0626 | 87.0884
3.5 | 0.748 | 0.00878 | -0.0572 | 85.1936
4 | 0.8006 | 0.00958 | -0.0542 | 83.5699
4.5 | 0.855 | 0.01024 | -0.0513 | 83.4961
5 | 0.9104 | 0.01076 | -0.0482 | 84.6097
5.5 | 0.9629 | 0.01126 | -0.0444 | 85.5151
6 | 1.0309 | 0.01184 | -0.0435 | 87.0693
6.5 | 1.0693 | 0.01309 | -0.0377 | 81.6883
7 | 1.0977 | 0.0147 | -0.0307 | 74.6735
7.5 | 1.1279 | 0.01648 | -0.0243 | 68.4405
8 | 1.16 | 0.0184 | -0.0187 | 63.0435
8.5 | 1.1891 | 0.02072 | -0.0134 | 57.389
9 | 1.2142 | 0.02356 | -0.0085 | 51.5365
9.5 | 1.241 | 0.02662 | -0.0041 | 46.6191
10 | 1.2641 | 0.03027 | -0.0003 | 41.7608
10.5 | 1.2707 | 0.03556 | 0.0029 | 35.734
11 | 1.2564 | 0.04315 | 0.0042 | 29.117
11.5 | 1.2291 | 0.0529 | 0.0028 | 23.2344
12 | 1.1988 | 0.06423 | -0.0014 | 18.6642
12.5 | 1.1663 | 0.07705 | -0.008 | 15.1369
13 | 1.134 | 0.09078 | -0.0158 | 12.4917
13.5 | 1.1041 | 0.10475 | -0.0242 | 10.5403
14 | 1.0728 | 0.11948 | -0.0333 | 8.9789
14.5 | 1.0425 | 0.13489 | -0.0432 | 7.7285
15 | 1.0178 | 0.15034 | -0.0532 | 6.77
15.5 | 0.9952 | 0.16646 | -0.0637 | 5.9786

## 41. Re 1M Mach 0.00 (1)
BIGFOIL.COM POLAR EXPORT
hq2012
HQ 2.0/12 |  |  |  | Cl Max: | 1.31 | at alpha= | 10.5 | deg
JavaFoil+Calcfoil stall+Eppler ext transition |  |  |  | L/D Max: | 113.272 | at alpha= | 3 | deg
Re: | 1000000 |  |  | Cd Min: | 0.00507 | at alpha= | -1 | deg
Mach: | 0 |  |  | Cl=0 at alpha= | -2.55 | deg
|  |  |  | @ Cl=0.1, Cd= | 0.0051083
|  |  |  | @ Cl=0.4, Cd= | 0.005227
|  |  |  | @ Cl=0.6, Cd= | 0.0056167
alpha (deg) | Cl | Cd | Cm | Cl/Cd
-17.5 | -0.506 | 0.15321 | -0.016 | -3.3
-17 | -0.525 | 0.14587 | -0.017 | -3.601
-16.5 | -0.544 | 0.13648 | -0.017 | -3.989
-16 | -0.563 | 0.12899 | -0.016 | -4.361
-15.5 | -0.58 | 0.12184 | -0.017 | -4.762
-15 | -0.596 | 0.11536 | -0.016 | -5.168
-14.5 | -0.611 | 0.10768 | -0.016 | -5.671
-14 | -0.623 | 0.10136 | -0.016 | -6.144
-13.5 | -0.633 | 0.09642 | -0.017 | -6.564
-13 | -0.639 | 0.09031 | -0.016 | -7.079
-12.5 | -0.642 | 0.08551 | -0.016 | -7.512
-12 | -0.642 | 0.08025 | -0.017 | -8.003
-11.5 | -0.638 | 0.07582 | -0.017 | -8.414
-11 | -0.629 | 0.07152 | -0.017 | -8.794
-10.5 | -0.616 | 0.06671 | -0.018 | -9.234
-10 | -0.596 | 0.06255 | -0.016 | -9.531
-9.5 | -0.571 | 0.05874 | -0.016 | -9.723
-9 | -0.543 | 0.0554 | -0.017 | -9.802
-8.5 | -0.631 | 0.01196 | -0.048 | -52.776
-8 | -0.592 | 0.01133 | -0.048 | -52.21
-7.5 | -0.548 | 0.0109 | -0.049 | -50.268
-7 | -0.5 | 0.01044 | -0.05 | -47.923
-6.5 | -0.45 | 0.01 | -0.05 | -44.982
-6 | -0.397 | 0.00898 | -0.051 | -44.235
-5.5 | -0.343 | 0.00869 | -0.052 | -39.476
-5 | -0.287 | 0.00847 | -0.052 | -33.903
-4.5 | -0.23 | 0.0086 | -0.053 | -26.754
-4 | -0.172 | 0.00779 | -0.054 | -22.058
-3.5 | -0.113 | 0.00561 | -0.054 | -20.198
-3 | -0.054 | 0.00521 | -0.055 | -10.364
-2.5 | 0.006 | 0.00516 | -0.055 | 1.09
-2 | 0.065 | 0.00512 | -0.056 | 12.757
-1.5 | 0.125 | 0.0051 | -0.057 | 24.524
-1 | 0.185 | 0.00507 | -0.057 | 36.46
-0.5 | 0.245 | 0.00531 | -0.058 | 46.075
0 | 0.306 | 0.0053 | -0.059 | 57.732
0.5 | 0.366 | 0.00521 | -0.059 | 70.197
1 | 0.426 | 0.00524 | -0.06 | 81.213
1.5 | 0.486 | 0.00534 | -0.06 | 90.99
2 | 0.545 | 0.00547 | -0.061 | 99.659
2.5 | 0.605 | 0.00563 | -0.061 | 107.41
3 | 0.665 | 0.00587 | -0.062 | 113.272
3.5 | 0.724 | 0.00875 | -0.063 | 82.664
4 | 0.782 | 0.00918 | -0.063 | 85.214
4.5 | 0.841 | 0.0095 | -0.064 | 88.524
5 | 0.898 | 0.00888 | -0.064 | 101.1
5.5 | 0.955 | 0.00914 | -0.065 | 104.426
6 | 1.01 | 0.00959 | -0.065 | 105.344
6.5 | 1.065 | 0.01012 | -0.066 | 105.188
7 | 1.118 | 0.0137 | -0.067 | 81.626
7.5 | 1.17 | 0.01425 | -0.067 | 82.059
8 | 1.214 | 0.01486 | -0.068 | 81.707
8.5 | 1.252 | 0.01564 | -0.068 | 80.092
9 | 1.286 | 0.01637 | -0.069 | 78.546
9.5 | 1.294 | 0.01815 | -0.068 | 71.294
10 | 1.305 | 0.01954 | -0.068 | 66.776
10.5 | 1.31 | 0.02088 | -0.068 | 62.729
11 | 1.309 | 0.02268 | -0.068 | 57.722
11.5 | 1.301 | 0.02477 | -0.068 | 52.523
12 | 1.284 | 0.02747 | -0.068 | 46.75
12.5 | 1.257 | 0.0311 | -0.067 | 40.419
13 | 1.219 | 0.0368 | -0.066 | 33.116
13.5 | 1.166 | 0.0466 | -0.064 | 25.016
14 | 1.065 | 0.07867 | -0.055 | 13.535
14.5 | 1.027 | 0.08706 | -0.054 | 11.8
15 | 0.98 | 0.10165 | -0.05 | 9.641
15.5 | 0.929 | 0.11983 | -0.043 | 7.752

## 42. Re 1M Mach 0.00 (2)
BIGFOIL.COM POLAR EXPORT
hq2012
HQ 2.0/12 |  |  |  | Cl Max: | 1.4446 | at alpha= | 15 | deg
XFOIL ncrit=9 |  |  |  | L/D Max: | 100.606 | at alpha= | 6 | deg
Re: | 1000000 |  |  | Cd Min: | 0.18972 | at alpha= | -17 | deg
Mach: | 0 |  |  | Cl=0 at alpha= | -2.4674 | deg
|  |  |  | @ Cl=0.1, Cd= | 0.005568
|  |  |  | @ Cl=0.4, Cd= | 0.0057172
|  |  |  | @ Cl=0.6, Cd= | 0.0062339
alpha (deg) | Cl | Cd | Cm | Cl/Cd
-17 | -0.5534 | 0.18972 | 0.0042 | -2.9169
-16.5 | -0.5452 | 0.18066 | 0.0006 | -3.0178
-16 | -0.5294 | 0.17566 | -0.0015 | -3.0138
-15.5 | -0.516 | 0.16941 | -0.0043 | -3.0459
-14.5 | -0.8286 | 0.07187 | -0.0469 | -11.5291
-14 | -0.8616 | 0.0564 | -0.0579 | -15.2766
-13.5 | -0.899 | 0.04355 | -0.0668 | -20.6429
-13 | -0.9191 | 0.03565 | -0.0704 | -25.7812
-12.5 | -0.9447 | 0.02933 | -0.0697 | -32.2093
-12 | -0.9559 | 0.02604 | -0.0636 | -36.7089
-11.5 | -0.939 | 0.02396 | -0.0596 | -39.1903
-11 | -0.922 | 0.02195 | -0.0548 | -42.0046
-10.5 | -0.8663 | 0.01976 | -0.0574 | -43.8411
-10 | -0.8064 | 0.01771 | -0.0602 | -45.5336
-9.5 | -0.7425 | 0.01613 | -0.0633 | -46.0322
-9 | -0.6842 | 0.01397 | -0.0655 | -48.9764
-8.5 | -0.63 | 0.01302 | -0.0658 | -48.3871
-8 | -0.5807 | 0.01227 | -0.0648 | -47.3268
-7.5 | -0.5336 | 0.01121 | -0.0635 | -47.6004
-7 | -0.4833 | 0.0105 | -0.0626 | -46.0286
-6 | -0.3785 | 0.00953 | -0.0616 | -39.7167
-5.5 | -0.325 | 0.00909 | -0.0612 | -35.7536
-5 | -0.2711 | 0.0087 | -0.0609 | -31.1609
-4.5 | -0.2168 | 0.00833 | -0.0607 | -26.0264
-4 | -0.1633 | 0.00782 | -0.0604 | -20.8824
-3.5 | -0.1098 | 0.00729 | -0.0601 | -15.0617
-2 | 0.0497 | 0.00564 | -0.0592 | 8.8121
-1.5 | 0.1056 | 0.00556 | -0.0591 | 18.9928
-1 | 0.1618 | 0.00553 | -0.059 | 29.2586
-0.5 | 0.2182 | 0.00555 | -0.059 | 39.3153
0 | 0.2743 | 0.00557 | -0.0589 | 49.246
0.5 | 0.3304 | 0.00562 | -0.0588 | 58.79
1 | 0.3863 | 0.0057 | -0.0587 | 67.7719
1.5 | 0.4422 | 0.00577 | -0.0586 | 76.6378
2 | 0.4977 | 0.00587 | -0.0585 | 84.7871
2.5 | 0.5524 | 0.00602 | -0.0582 | 91.7608
3 | 0.6058 | 0.00626 | -0.0577 | 96.7732
3.5 | 0.6567 | 0.00669 | -0.0569 | 98.1614
4 | 0.7051 | 0.00733 | -0.0557 | 96.1937
4.5 | 0.7508 | 0.00816 | -0.0541 | 92.0098
5 | 0.8009 | 0.00856 | -0.0532 | 93.5631
5.5 | 0.85 | 0.00885 | -0.052 | 96.0452
6 | 0.9135 | 0.00908 | -0.0539 | 100.6057
6.5 | 0.9634 | 0.00959 | -0.0531 | 100.4588
7 | 1.0092 | 0.0104 | -0.0517 | 97.0385
7.5 | 1.0513 | 0.01145 | -0.0498 | 91.8166
8 | 1.0938 | 0.01242 | -0.0479 | 88.0676
8.5 | 1.1371 | 0.01327 | -0.0461 | 85.6895
9 | 1.1804 | 0.01403 | -0.0443 | 84.134
9.5 | 1.2228 | 0.01478 | -0.0424 | 82.7334
10 | 1.2611 | 0.01571 | -0.0399 | 80.2737
10.5 | 1.2978 | 0.01644 | -0.0371 | 78.9416
11 | 1.3268 | 0.01747 | -0.0332 | 75.9473
11.5 | 1.3467 | 0.01909 | -0.0283 | 70.5448
12 | 1.3672 | 0.02078 | -0.0241 | 65.794
12.5 | 1.3857 | 0.02275 | -0.0201 | 60.9099
13 | 1.4039 | 0.02489 | -0.0166 | 56.4042
13.5 | 1.4205 | 0.0273 | -0.0136 | 52.033
14 | 1.4331 | 0.0302 | -0.0109 | 47.4536
14.5 | 1.4396 | 0.03386 | -0.0084 | 42.5162
15 | 1.4446 | 0.03796 | -0.0068 | 38.0558
15.5 | 1.4405 | 0.04334 | -0.0058 | 33.2372
16 | 1.4322 | 0.04976 | -0.0059 | 28.7822
16.5 | 1.4173 | 0.05774 | -0.0074 | 24.5462
17 | 1.3926 | 0.06808 | -0.0109 | 20.4553
17.5 | 1.3663 | 0.07981 | -0.0159 | 17.1194
18 | 1.3301 | 0.09432 | -0.0231 | 14.102
18.5 | 1.289 | 0.11077 | -0.0318 | 11.6367
19 | 1.2452 | 0.12845 | -0.0416 | 9.694
19.5 | 1.2193 | 0.14289 | -0.05 | 8.5331
20 | 1.191 | 0.15826 | -0.0592 | 7.5256

## 43. Re 1M Mach 0.10 (1)
BIGFOIL.COM POLAR EXPORT
hq2012
HQ 2.0/12 |  |  |  | Cl Max: | 1.305 | at alpha= | 10.5 | deg
JavaFoil+Calcfoil stall+Eppler ext transition |  |  |  | L/D Max: | 110.068 | at alpha= | 3 | deg
Re: | 1000000 |  |  | Cd Min: | 0.00507 | at alpha= | -1 | deg
Mach: | 0.1 |  |  | Cl=0 at alpha= | -2.55 | deg
|  |  |  | @ Cl=0.1, Cd= | 0.0050843
|  |  |  | @ Cl=0.4, Cd= | 0.0052147
|  |  |  | @ Cl=0.6, Cd= | 0.0056207
alpha (deg) | Cl | Cd | Cm | Cl/Cd
-17 | -0.482 | 0.14804 | -0.016 | -3.254
-16.5 | -0.504 | 0.14118 | -0.017 | -3.569
-16 | -0.526 | 0.1331 | -0.017 | -3.949
-15.5 | -0.546 | 0.1262 | -0.017 | -4.329
-15 | -0.566 | 0.11725 | -0.017 | -4.826
-14.5 | -0.583 | 0.10897 | -0.016 | -5.354
-14 | -0.6 | 0.10373 | -0.017 | -5.782
-13.5 | -0.613 | 0.09597 | -0.017 | -6.384
-13 | -0.623 | 0.09169 | -0.018 | -6.796
-12.5 | -0.629 | 0.08596 | -0.016 | -7.318
-12 | -0.632 | 0.08132 | -0.017 | -7.769
-11.5 | -0.63 | 0.07585 | -0.017 | -8.304
-11 | -0.623 | 0.07228 | -0.016 | -8.617
-10.5 | -0.612 | 0.06695 | -0.018 | -9.145
-10 | -0.594 | 0.06312 | -0.016 | -9.408
-9.5 | -0.571 | 0.05945 | -0.019 | -9.599
-9 | -0.551 | 0.05235 | -0.028 | -10.52
-8.5 | -0.631 | 0.01215 | -0.048 | -51.881
-8 | -0.592 | 0.01147 | -0.049 | -51.629
-7.5 | -0.549 | 0.01096 | -0.049 | -50.072
-7 | -0.502 | 0.01053 | -0.05 | -47.666
-6.5 | -0.452 | 0.0101 | -0.051 | -44.698
-6 | -0.399 | 0.00972 | -0.051 | -41.069
-5.5 | -0.345 | 0.00874 | -0.052 | -39.401
-5 | -0.288 | 0.0084 | -0.053 | -34.324
-4.5 | -0.231 | 0.00858 | -0.053 | -26.942
-4 | -0.173 | 0.00788 | -0.054 | -21.923
-3.5 | -0.114 | 0.00565 | -0.055 | -20.152
-3 | -0.054 | 0.00518 | -0.055 | -10.461
-2.5 | 0.006 | 0.00513 | -0.056 | 1.101
-2 | 0.066 | 0.00509 | -0.056 | 12.89
-1.5 | 0.126 | 0.00508 | -0.057 | 24.765
-1 | 0.186 | 0.00507 | -0.058 | 36.674
-0.5 | 0.246 | 0.00532 | -0.058 | 46.243
0 | 0.307 | 0.00534 | -0.059 | 57.585
0.5 | 0.368 | 0.00514 | -0.059 | 71.453
1 | 0.428 | 0.00528 | -0.06 | 81.034
1.5 | 0.488 | 0.00537 | -0.061 | 90.829
2 | 0.548 | 0.00543 | -0.061 | 101.019
2.5 | 0.608 | 0.00565 | -0.062 | 107.687
3 | 0.668 | 0.00607 | -0.062 | 110.068
3.5 | 0.727 | 0.00883 | -0.063 | 82.38
4 | 0.786 | 0.00919 | -0.064 | 85.576
4.5 | 0.845 | 0.00951 | -0.064 | 88.825
5 | 0.903 | 0.00888 | -0.065 | 101.665
5.5 | 0.959 | 0.00921 | -0.065 | 104.161
6 | 1.015 | 0.01033 | -0.066 | 98.289
6.5 | 1.07 | 0.01109 | -0.066 | 96.478
7 | 1.123 | 0.01358 | -0.067 | 82.706
7.5 | 1.175 | 0.0144 | -0.067 | 81.593
8 | 1.218 | 0.015 | -0.068 | 81.227
8.5 | 1.256 | 0.01583 | -0.068 | 79.385
9 | 1.276 | 0.01662 | -0.068 | 76.782
9.5 | 1.293 | 0.01843 | -0.068 | 70.168
10 | 1.302 | 0.01989 | -0.068 | 65.484
10.5 | 1.305 | 0.02134 | -0.068 | 61.15
11 | 1.301 | 0.02321 | -0.068 | 56.073
11.5 | 1.289 | 0.02546 | -0.068 | 50.649
12 | 1.267 | 0.0285 | -0.068 | 44.453
12.5 | 1.234 | 0.03274 | -0.067 | 37.684
13 | 1.187 | 0.03973 | -0.066 | 29.884
13.5 | 1.115 | 0.05551 | -0.062 | 20.078
14 | 1.023 | 0.08609 | -0.053 | 11.889
14.5 | 0.982 | 0.09483 | -0.051 | 10.355
15 | 0.929 | 0.11092 | -0.045 | 8.374
15.5 | 0.885 | 0.12292 | -0.042 | 7.197

## 44. Re 1M Mach 0.10 (2)
BIGFOIL.COM POLAR EXPORT
hq2012
HQ 2.0/12 |  |  |  | Cl Max: | 1.4336 | at alpha= | 15 | deg
XFOIL ncrit=9 |  |  |  | L/D Max: | 100.35 | at alpha= | 6 | deg
Re: | 1000000 |  |  | Cd Min: | 0.19041 | at alpha= | -17 | deg
Mach: | 0.1 |  |  | Cl=0 at alpha= | -2.4545 | deg
|  |  |  | @ Cl=0.1, Cd= | 0.0055799
|  |  |  | @ Cl=0.4, Cd= | 0.0057324
|  |  |  | @ Cl=0.6, Cd= | 0.006248
alpha (deg) | Cl | Cd | Cm | Cl/Cd
-17 | -0.5536 | 0.19041 | 0.0043 | -2.9074
-16 | -0.5289 | 0.17638 | -0.0014 | -2.9986
-15.5 | -0.5152 | 0.17012 | -0.0042 | -3.0285
-15 | -0.5038 | 0.16298 | -0.0073 | -3.0912
-14 | -0.8206 | 0.06664 | -0.0505 | -12.3139
-13.5 | -0.86 | 0.05066 | -0.0624 | -16.9759
-13 | -0.8816 | 0.04097 | -0.0687 | -21.5182
-12.5 | -0.9126 | 0.03262 | -0.0714 | -27.9767
-12 | -0.931 | 0.02813 | -0.0679 | -33.0963
-11.5 | -0.9283 | 0.02554 | -0.0625 | -36.3469
-11 | -0.9155 | 0.02315 | -0.0576 | -39.5464
-10.5 | -0.8692 | 0.02079 | -0.0584 | -41.8086
-10 | -0.8099 | 0.01842 | -0.0613 | -43.9685
-9.5 | -0.7463 | 0.01657 | -0.0644 | -45.0392
-9 | -0.6872 | 0.01434 | -0.0666 | -47.9219
-8.5 | -0.6335 | 0.01324 | -0.0667 | -47.8474
-8 | -0.5842 | 0.01242 | -0.0656 | -47.037
-7.5 | -0.5369 | 0.01134 | -0.0642 | -47.3457
-7 | -0.4862 | 0.01063 | -0.0633 | -45.7385
-6.5 | -0.4345 | 0.01001 | -0.0625 | -43.4066
-6 | -0.3811 | 0.00957 | -0.062 | -39.8224
-5.5 | -0.3273 | 0.00913 | -0.0617 | -35.8488
-5 | -0.2729 | 0.00874 | -0.0613 | -31.2243
-4.5 | -0.2183 | 0.00835 | -0.061 | -26.1437
-4 | -0.1643 | 0.00786 | -0.0607 | -20.9033
-3.5 | -0.1105 | 0.00732 | -0.0605 | -15.0956
-3 | -0.057 | 0.00673 | -0.0602 | -8.4695
-2.5 | -0.005 | 0.00593 | -0.0598 | -0.84317
-2 | 0.05 | 0.00566 | -0.0595 | 8.8339
-1.5 | 0.1062 | 0.00557 | -0.0594 | 19.0664
-1 | 0.1627 | 0.00554 | -0.0593 | 29.3682
-0.5 | 0.2194 | 0.00557 | -0.0592 | 39.3896
0 | 0.2757 | 0.00559 | -0.0591 | 49.3202
0.5 | 0.3322 | 0.00564 | -0.0591 | 58.9007
1 | 0.3884 | 0.00572 | -0.0589 | 67.9021
1.5 | 0.4447 | 0.00578 | -0.0589 | 76.9377
2 | 0.5003 | 0.00589 | -0.0587 | 84.9406
2.5 | 0.5554 | 0.00604 | -0.0584 | 91.9536
3 | 0.609 | 0.00629 | -0.0579 | 96.8203
3.5 | 0.66 | 0.00674 | -0.057 | 97.9228
4 | 0.7087 | 0.00739 | -0.0557 | 95.8999
4.5 | 0.7547 | 0.00822 | -0.0541 | 91.8127
5 | 0.8051 | 0.00861 | -0.0532 | 93.5075
5.5 | 0.8548 | 0.0089 | -0.052 | 96.0449
6 | 0.9182 | 0.00915 | -0.0538 | 100.3497
6.5 | 0.9683 | 0.00967 | -0.0529 | 100.1344
7 | 1.014 | 0.0105 | -0.0514 | 96.5714
7.5 | 1.0557 | 0.0116 | -0.0493 | 91.0086
8 | 1.0985 | 0.01256 | -0.0473 | 87.4602
8.5 | 1.1425 | 0.01337 | -0.0455 | 85.4525
9 | 1.1851 | 0.01421 | -0.0435 | 83.399
9.5 | 1.2276 | 0.01495 | -0.0414 | 82.1137
10 | 1.2649 | 0.0159 | -0.0386 | 79.5535
10.5 | 1.2997 | 0.01667 | -0.0353 | 77.9664
11 | 1.3271 | 0.01784 | -0.0311 | 74.389
11.5 | 1.3457 | 0.0196 | -0.0262 | 68.6582
12 | 1.3669 | 0.02134 | -0.0221 | 64.0534
12.5 | 1.3846 | 0.02346 | -0.0181 | 59.0196
13 | 1.4022 | 0.02575 | -0.0147 | 54.4544
13.5 | 1.4173 | 0.0284 | -0.0117 | 49.9049
14 | 1.4278 | 0.03163 | -0.009 | 45.1407
14.5 | 1.4316 | 0.03573 | -0.0068 | 40.0672
15 | 1.4336 | 0.04036 | -0.0054 | 35.5203
15.5 | 1.4258 | 0.04646 | -0.005 | 30.6888
16 | 1.4133 | 0.05381 | -0.0058 | 26.2646
16.5 | 1.3945 | 0.0629 | -0.0084 | 22.1701
17 | 1.3659 | 0.07454 | -0.013 | 18.3244
17.5 | 1.3359 | 0.08754 | -0.0191 | 15.2605
18 | 1.2976 | 0.10305 | -0.0272 | 12.5919
18.5 | 1.2572 | 0.11977 | -0.0363 | 10.4968
19 | 1.2174 | 0.1369 | -0.0461 | 8.8926
19.5 | 1.1927 | 0.15135 | -0.0547 | 7.8804
20 | 1.1685 | 0.16613 | -0.0637 | 7.0336

## 45. Re 1M Mach 0.25 (1)
BIGFOIL.COM POLAR EXPORT
hq2012
HQ 2.0/12 |  |  |  | Cl Max: | 1.283 | at alpha= | 9.5 | deg
JavaFoil+Calcfoil stall+Eppler ext transition |  |  |  | L/D Max: | 110.715 | at alpha= | 3 | deg
Re: | 1000000 |  |  | Cd Min: | 0.00503 | at alpha= | -1.5 | deg
Mach: | 0.25 |  |  | Cl=0 at alpha= | -2.5484 | deg
|  |  |  | @ Cl=0.1, Cd= | 0.005044
|  |  |  | @ Cl=0.4, Cd= | 0.0051884
|  |  |  | @ Cl=0.6, Cd= | 0.0061505
alpha (deg) | Cl | Cd | Cm | Cl/Cd
-13 | -0.474 | 0.09857 | -0.018 | -4.812
-12.5 | -0.509 | 0.0902 | -0.017 | -5.646
-12 | -0.538 | 0.08512 | -0.017 | -6.318
-11.5 | -0.559 | 0.0794 | -0.018 | -7.04
-11 | -0.572 | 0.07442 | -0.018 | -7.687
-10.5 | -0.578 | 0.06888 | -0.02 | -8.39
-10 | -0.572 | 0.06459 | -0.019 | -8.856
-9.5 | -0.556 | 0.06091 | -0.017 | -9.136
-9 | -0.536 | 0.05695 | -0.017 | -9.411
-8.5 | -0.511 | 0.05302 | -0.017 | -9.633
-8 | -0.592 | 0.01202 | -0.05 | -49.264
-7.5 | -0.553 | 0.01142 | -0.051 | -48.465
-7 | -0.509 | 0.01087 | -0.051 | -46.834
-6.5 | -0.46 | 0.01037 | -0.052 | -44.379
-6 | -0.408 | 0.00992 | -0.053 | -41.075
-5.5 | -0.353 | 0.00886 | -0.053 | -39.806
-5 | -0.296 | 0.00861 | -0.054 | -34.335
-4.5 | -0.237 | 0.00838 | -0.055 | -28.284
-4 | -0.177 | 0.00792 | -0.055 | -22.401
-3.5 | -0.117 | 0.00756 | -0.056 | -15.462
-3 | -0.056 | 0.00516 | -0.057 | -10.803
-2.5 | 0.006 | 0.00509 | -0.057 | 1.139
-2 | 0.067 | 0.00506 | -0.058 | 13.346
-1.5 | 0.129 | 0.00503 | -0.059 | 25.671
-1 | 0.191 | 0.00506 | -0.059 | 37.723
-0.5 | 0.253 | 0.00534 | -0.06 | 47.339
0 | 0.316 | 0.00536 | -0.06 | 58.902
0.5 | 0.378 | 0.00516 | -0.061 | 73.181
1 | 0.44 | 0.00524 | -0.062 | 83.811
1.5 | 0.501 | 0.00539 | -0.062 | 92.995
2 | 0.563 | 0.0055 | -0.063 | 102.356
2.5 | 0.625 | 0.00659 | -0.063 | 94.839
3 | 0.686 | 0.0062 | -0.064 | 110.715
3.5 | 0.747 | 0.00904 | -0.065 | 82.624
4 | 0.807 | 0.00946 | -0.065 | 85.372
4.5 | 0.867 | 0.00974 | -0.066 | 89.076
5 | 0.926 | 0.00996 | -0.066 | 92.996
5.5 | 0.984 | 0.00939 | -0.067 | 104.832
6 | 1.041 | 0.00997 | -0.068 | 104.416
6.5 | 1.096 | 0.01349 | -0.068 | 81.253
7 | 1.149 | 0.01437 | -0.069 | 79.971
7.5 | 1.201 | 0.0154 | -0.069 | 77.95
8 | 1.242 | 0.01598 | -0.07 | 77.734
8.5 | 1.261 | 0.0167 | -0.069 | 75.542
9 | 1.276 | 0.01876 | -0.069 | 68.001
9.5 | 1.283 | 0.02028 | -0.069 | 63.243
10 | 1.278 | 0.02216 | -0.069 | 57.686
10.5 | 1.262 | 0.02448 | -0.069 | 51.563
11 | 1.233 | 0.02706 | -0.069 | 45.57
11.5 | 1.184 | 0.03163 | -0.068 | 37.44
12 | 1.108 | 0.04098 | -0.066 | 27.042
12.5 | 0.976 | 0.07248 | -0.055 | 13.459
13 | 0.891 | 0.09082 | -0.048 | 9.809
13.5 | 0.82 | 0.09903 | -0.046 | 8.28
14 | 0.739 | 0.11224 | -0.041 | 6.585
14.5 | 0.66 | 0.11842 | -0.041 | 5.57

## 46. Re 1M Mach 0.25 (2)
BIGFOIL.COM POLAR EXPORT
hq2012
HQ 2.0/12 |  |  |  | Cl Max: | 1.3906 | at alpha= | 13.5 | deg
XFOIL ncrit=9 |  |  |  | L/D Max: | 99.6182 | at alpha= | 6 | deg
Re: | 1000000 |  |  | Cd Min: | 0.17375 | at alpha= | -15.5 | deg
Mach: | 0.25 |  |  | Cl=0 at alpha= | -2.4545 | deg
|  |  |  | @ Cl=0.1, Cd= | 0.0056467
|  |  |  | @ Cl=0.4, Cd= | 0.0057798
|  |  |  | @ Cl=0.6, Cd= | 0.0063438
alpha (deg) | Cl | Cd | Cm | Cl/Cd
-15.5 | -0.5124 | 0.17375 | -0.0038 | -2.9491
-15 | -0.4996 | 0.16647 | -0.007 | -3.0011
-14.5 | -0.4919 | 0.15664 | -0.0117 | -3.1403
-14 | -0.4835 | 0.14796 | -0.0151 | -3.2678
-13.5 | -0.4844 | 0.13766 | -0.0186 | -3.5188
-13 | -0.4935 | 0.12495 | -0.0222 | -3.9496
-12.5 | -0.519 | 0.10957 | -0.0282 | -4.7367
-12 | -0.7054 | 0.06288 | -0.0532 | -11.2182
-11.5 | -0.7338 | 0.04765 | -0.0655 | -15.3998
-11 | -0.7801 | 0.03596 | -0.0726 | -21.6935
-10.5 | -0.8116 | 0.03065 | -0.0694 | -26.4796
-10 | -0.8105 | 0.02552 | -0.0667 | -31.7594
-9.5 | -0.7583 | 0.0207 | -0.0704 | -36.6329
-9 | -0.6973 | 0.01756 | -0.0731 | -39.7096
-8.5 | -0.6499 | 0.01479 | -0.0724 | -43.9419
-8 | -0.6015 | 0.01358 | -0.0705 | -44.2931
-7.5 | -0.5518 | 0.01252 | -0.0687 | -44.0735
-7 | -0.5025 | 0.01131 | -0.067 | -44.4297
-6.5 | -0.4496 | 0.01048 | -0.0658 | -42.9008
-6 | -0.3944 | 0.00995 | -0.0649 | -39.6382
-5.5 | -0.3391 | 0.00942 | -0.0642 | -35.9979
-5 | -0.2826 | 0.00902 | -0.0637 | -31.3304
-4.5 | -0.2262 | 0.00856 | -0.0632 | -26.4252
-4 | -0.1699 | 0.00807 | -0.0628 | -21.0533
-3.5 | -0.1141 | 0.00753 | -0.0624 | -15.1527
-3 | -0.0587 | 0.00694 | -0.0621 | -8.4582
-2.5 | -0.0051 | 0.0061 | -0.0616 | -0.83607
-2 | 0.051 | 0.00574 | -0.0612 | 8.885
-1.5 | 0.1088 | 0.00563 | -0.061 | 19.325
-1 | 0.1672 | 0.00562 | -0.0608 | 29.7509
-0.5 | 0.2255 | 0.00563 | -0.0607 | 40.0533
0 | 0.2838 | 0.00569 | -0.0606 | 49.877
0.5 | 0.3422 | 0.00572 | -0.0605 | 59.8252
1 | 0.4002 | 0.00578 | -0.0603 | 69.2388
1.5 | 0.458 | 0.00588 | -0.0601 | 77.8912
2 | 0.5156 | 0.00599 | -0.0599 | 86.0768
2.5 | 0.572 | 0.00618 | -0.0595 | 92.5566
3 | 0.6267 | 0.0065 | -0.0588 | 96.4154
3.5 | 0.6781 | 0.00705 | -0.0575 | 96.1844
4 | 0.7271 | 0.00779 | -0.0559 | 93.3376
4.5 | 0.7758 | 0.00852 | -0.0543 | 91.0563
5 | 0.8286 | 0.00889 | -0.0532 | 93.2058
5.5 | 0.8803 | 0.00921 | -0.0519 | 95.5809
6 | 0.9394 | 0.00943 | -0.052 | 99.6182
6.5 | 0.9947 | 0.0101 | -0.0517 | 98.4851
7 | 1.0386 | 0.01116 | -0.0493 | 93.0645
7.5 | 1.0809 | 0.01228 | -0.0466 | 88.0212
8 | 1.1245 | 0.01325 | -0.044 | 84.8679
8.5 | 1.1685 | 0.0141 | -0.0415 | 82.8723
9 | 1.2098 | 0.01502 | -0.0385 | 80.5459
9.5 | 1.2445 | 0.01597 | -0.0343 | 77.9274
10 | 1.2788 | 0.01692 | -0.0302 | 75.5792
10.5 | 1.3096 | 0.01814 | -0.026 | 72.194
11 | 1.3288 | 0.02012 | -0.0209 | 66.0437
11.5 | 1.3478 | 0.02231 | -0.0164 | 60.4124
12 | 1.3654 | 0.02481 | -0.0124 | 55.0343
12.5 | 1.3768 | 0.02801 | -0.0086 | 49.1539
13 | 1.3865 | 0.03162 | -0.0055 | 43.8488
13.5 | 1.3906 | 0.03604 | -0.0032 | 38.5849
14 | 1.3872 | 0.0416 | -0.0019 | 33.3462
14.5 | 1.3747 | 0.04874 | -0.0019 | 28.2048
15 | 1.3595 | 0.05711 | -0.0036 | 23.8049
15.5 | 1.3334 | 0.06797 | -0.0076 | 19.6175
16 | 1.3037 | 0.08059 | -0.0135 | 16.1769
16.5 | 1.2672 | 0.09536 | -0.0212 | 13.2886
17 | 1.2278 | 0.11146 | -0.03 | 11.0156
17.5 | 1.1921 | 0.12735 | -0.039 | 9.3608
18 | 1.1601 | 0.14316 | -0.0484 | 8.1035
18.5 | 1.1345 | 0.15824 | -0.0576 | 7.1695

## 47. Re 1M Mach 0.50 (1)
BIGFOIL.COM POLAR EXPORT
hq2012
HQ 2.0/12 |  |  |  | Cl Max: | 1.25 | at alpha= | 7.5 | deg
JavaFoil+Calcfoil stall+Eppler ext transition |  |  |  | L/D Max: | 101.772 | at alpha= | 2 | deg
Re: | 1000000 |  |  | Cd Min: | 0.00528 | at alpha= | -2 | deg
Mach: | 0.5 |  |  | Cl=0 at alpha= | -2.5441 | deg
|  |  |  | @ Cl=0.1, Cd= | 0.0053017
|  |  |  | @ Cl=0.4, Cd= | 0.0055151
|  |  |  | @ Cl=0.6, Cd= | 0.0060707
alpha (deg) | Cl | Cd | Cm | Cl/Cd
-20 | -0.941 | 0.19781 | -0.022 | -4.757
-19.5 | -0.915 | 0.19486 | -0.022 | -4.695
-19 | -0.889 | 0.18827 | -0.023 | -4.722
-18.5 | -0.863 | 0.18576 | -0.023 | -4.647
-18 | -0.837 | 0.17653 | -0.023 | -4.743
-17.5 | -0.809 | 0.17335 | -0.023 | -4.667
-17 | -0.782 | 0.16742 | -0.023 | -4.673
-16.5 | -0.756 | 0.15855 | -0.023 | -4.769
-16 | -0.73 | 0.15573 | -0.023 | -4.687
-15.5 | -0.704 | 0.15092 | -0.024 | -4.662
-15 | -0.677 | 0.14424 | -0.024 | -4.693
-14.5 | -0.649 | 0.13937 | -0.023 | -4.657
-14 | -0.622 | 0.13108 | -0.023 | -4.749
-13.5 | -0.596 | 0.12584 | -0.024 | -4.736
-13 | -0.569 | 0.12369 | -0.024 | -4.603
-12.5 | -0.542 | 0.11296 | -0.023 | -4.798
-12 | -0.515 | 0.10817 | -0.024 | -4.763
-11.5 | -0.488 | 0.10355 | -0.024 | -4.717
-11 | -0.461 | 0.10146 | -0.024 | -4.548
-10.5 | -0.434 | 0.10083 | -0.023 | -4.305
-10 | -0.407 | 0.09818 | -0.024 | -4.147
-9.5 | -0.38 | 0.07102 | -0.023 | -5.351
-9 | -0.353 | 0.0726 | -0.022 | -4.856
-8.5 | -0.326 | 0.0614 | -0.023 | -5.303
-8 | -0.298 | 0.05994 | -0.021 | -4.975
-7.5 | -0.273 | 0.0496 | -0.03 | -5.507
-7 | -0.438 | 0.01544 | -0.054 | -28.377
-6.5 | -0.457 | 0.01239 | -0.057 | -36.888
-6 | -0.429 | 0.01091 | -0.059 | -39.313
-5.5 | -0.381 | 0.01073 | -0.06 | -35.503
-5 | -0.324 | 0.01023 | -0.06 | -31.702
-4.5 | -0.262 | 0.00903 | -0.061 | -29.022
-4 | -0.197 | 0.00852 | -0.062 | -23.13
-3.5 | -0.13 | 0.00884 | -0.063 | -14.725
-3 | -0.062 | 0.00738 | -0.063 | -8.422
-2.5 | 0.006 | 0.00605 | -0.064 | 1.071
-2 | 0.075 | 0.00528 | -0.065 | 14.27
-1.5 | 0.144 | 0.00534 | -0.065 | 27.061
-1 | 0.213 | 0.00533 | -0.066 | 40.023
-0.5 | 0.282 | 0.00556 | -0.067 | 50.761
0 | 0.353 | 0.00559 | -0.068 | 63.162
0.5 | 0.422 | 0.00548 | -0.068 | 77.044
1 | 0.491 | 0.00553 | -0.069 | 88.733
1.5 | 0.56 | 0.00592 | -0.07 | 94.605
2 | 0.629 | 0.00618 | -0.07 | 101.772
2.5 | 0.698 | 0.00712 | -0.071 | 98.008
3 | 0.766 | 0.00849 | -0.072 | 90.191
3.5 | 0.833 | 0.00888 | -0.072 | 93.857
4 | 0.9 | 0.00907 | -0.073 | 99.166
4.5 | 0.965 | 0.01103 | -0.074 | 87.52
5 | 1.029 | 0.01159 | -0.074 | 88.792
5.5 | 1.089 | 0.01107 | -0.075 | 98.423
6 | 1.146 | 0.01417 | -0.076 | 80.869
6.5 | 1.184 | 0.0165 | -0.075 | 71.791
7 | 1.222 | 0.01839 | -0.075 | 66.46
7.5 | 1.25 | 0.02004 | -0.075 | 62.378
8 | 1.223 | 0.02366 | -0.075 | 51.68
8.5 | 1.067 | 0.02994 | -0.073 | 35.652
9 | 0.648 | 0.06837 | -0.048 | 9.481
9.5 | 0.664 | 0.08773 | -0.031 | 7.568
10 | 0.692 | 0.09404 | -0.033 | 7.356
10.5 | 0.72 | 0.09924 | -0.035 | 7.252
11 | 0.748 | 0.10639 | -0.038 | 7.034
11.5 | 0.775 | 0.11095 | -0.038 | 6.989
12 | 0.802 | 0.11636 | -0.038 | 6.896
12.5 | 0.831 | 0.12025 | -0.041 | 6.909

## 48. Re 1M Mach 0.50 (2)
BIGFOIL.COM POLAR EXPORT
hq2012
HQ 2.0/12 |  |  |  | Cl Max: | 1.3085 | at alpha= | 10 | deg
XFOIL ncrit=9 |  |  |  | L/D Max: | 92.2766 | at alpha= | 5.5 | deg
Re: | 1000000 |  |  | Cd Min: | 0.25886 | at alpha= | -20 | deg
Mach: | 0.5 |  |  | Cl=0 at alpha= | -2.4486 | deg
|  |  |  | @ Cl=0.1, Cd= | 0.0060513
|  |  |  | @ Cl=0.4, Cd= | 0.0061072
|  |  |  | @ Cl=0.6, Cd= | 0.0066918
alpha (deg) | Cl | Cd | Cm | Cl/Cd
-20 | -0.7023 | 0.25886 | 0.036 | -2.713
-19.5 | -0.6808 | 0.25152 | 0.0316 | -2.7067
-19 | -0.6592 | 0.24386 | 0.0271 | -2.7032
-18.5 | -0.6378 | 0.23602 | 0.0226 | -2.7023
-18 | -0.6166 | 0.22794 | 0.0181 | -2.7051
-17.5 | -0.5965 | 0.21869 | 0.0129 | -2.7276
-17 | -0.578 | 0.2099 | 0.008 | -2.7537
-16.5 | -0.5577 | 0.20221 | 0.0048 | -2.758
-16 | -0.537 | 0.19532 | 0.0013 | -2.7493
-15.5 | -0.5177 | 0.18757 | -0.0025 | -2.76
-15 | -0.5021 | 0.17805 | -0.0077 | -2.82
-14.5 | -0.4864 | 0.16951 | -0.0119 | -2.8694
-14 | -0.4691 | 0.16226 | -0.0142 | -2.891
-13.5 | -0.4529 | 0.15481 | -0.0173 | -2.9255
-13 | -0.4393 | 0.14679 | -0.0206 | -2.9927
-12.5 | -0.4311 | 0.13719 | -0.0241 | -3.1424
-12 | -0.4276 | 0.12709 | -0.0279 | -3.3645
-11.5 | -0.4201 | 0.11877 | -0.0311 | -3.5371
-11 | -0.4191 | 0.10929 | -0.0348 | -3.8348
-10.5 | -0.4209 | 0.09981 | -0.0386 | -4.217
-10 | -0.4284 | 0.08975 | -0.043 | -4.7733
-9.5 | -0.4434 | 0.07896 | -0.0481 | -5.6155
-9 | -0.4668 | 0.06745 | -0.0542 | -6.9207
-8.5 | -0.4937 | 0.05214 | -0.0662 | -9.4687
-8 | -0.4969 | 0.03178 | -0.0984 | -15.6356
-7.5 | -0.5277 | 0.02507 | -0.0954 | -21.0491
-7 | -0.5324 | 0.01887 | -0.0895 | -28.2141
-6.5 | -0.4992 | 0.01482 | -0.0846 | -33.6842
-6 | -0.449 | 0.01239 | -0.0804 | -36.2389
-5.5 | -0.3899 | 0.01099 | -0.0773 | -35.4777
-5 | -0.3271 | 0.01005 | -0.0751 | -32.5473
-4.5 | -0.2617 | 0.00948 | -0.0735 | -27.6055
-4 | -0.1965 | 0.00895 | -0.0722 | -21.9553
-3 | -0.0681 | 0.00779 | -0.0702 | -8.742
-2 | 0.0554 | 0.00623 | -0.0685 | 8.8925
-1.5 | 0.1203 | 0.00597 | -0.0679 | 20.1508
-1 | 0.1869 | 0.00593 | -0.0676 | 31.5177
-0.5 | 0.2534 | 0.00594 | -0.0672 | 42.6599
0 | 0.3195 | 0.006 | -0.0669 | 53.25
0.5 | 0.3859 | 0.00609 | -0.0665 | 63.3662
1 | 0.4516 | 0.00617 | -0.066 | 73.1929
1.5 | 0.5168 | 0.00631 | -0.0654 | 81.9017
2 | 0.5806 | 0.00655 | -0.0645 | 88.6412
2.5 | 0.6408 | 0.00699 | -0.063 | 91.6738
3 | 0.697 | 0.00766 | -0.0607 | 90.9922
3.5 | 0.7503 | 0.00852 | -0.058 | 88.0634
4 | 0.8075 | 0.00914 | -0.0557 | 88.3479
4.5 | 0.8654 | 0.00968 | -0.0533 | 89.4008
5 | 0.9247 | 0.01011 | -0.0508 | 91.4639
5.5 | 0.9809 | 0.01063 | -0.0476 | 92.2766
6 | 1.0302 | 0.01128 | -0.0432 | 91.3298
6.5 | 1.0798 | 0.01249 | -0.0395 | 86.4532
7 | 1.1123 | 0.01385 | -0.0326 | 80.3105
7.5 | 1.1474 | 0.01531 | -0.0264 | 74.9445
8 | 1.1837 | 0.01691 | -0.0208 | 70
8.5 | 1.216 | 0.01893 | -0.0152 | 64.2367
9 | 1.2504 | 0.02109 | -0.0102 | 59.2888
9.5 | 1.2811 | 0.02374 | -0.0054 | 53.9638
10 | 1.3085 | 0.02694 | -0.0008 | 48.5709
10.5 | 1.3082 | 0.03243 | 0.0034 | 40.3392
11 | 1.2895 | 0.04004 | 0.0055 | 32.2053
11.5 | 1.26 | 0.04961 | 0.0048 | 25.3981
12 | 1.2278 | 0.06076 | 0.001 | 20.2074
12.5 | 1.1931 | 0.07351 | -0.0052 | 16.2304
13 | 1.1589 | 0.08724 | -0.013 | 13.284
13.5 | 1.1281 | 0.10116 | -0.0212 | 11.1516
14 | 1.0979 | 0.11547 | -0.03 | 9.5081
14.5 | 1.0697 | 0.13018 | -0.0394 | 8.2171
15 | 1.045 | 0.14516 | -0.0491 | 7.199

## 49. Re 2M Mach 0.00 (1)
BIGFOIL.COM POLAR EXPORT
hq2012
HQ 2.0/12 |  |  |  | Cl Max: | 1.324 | at alpha= | 10.5 | deg
JavaFoil+Calcfoil stall+Eppler ext transition |  |  |  | L/D Max: | 129.974 | at alpha= | 5.5 | deg
Re: | 2000000 |  |  | Cd Min: | 0.00453 | at alpha= | -1 | deg
Mach: | 0 |  |  | Cl=0 at alpha= | -2.55 | deg
|  |  |  | @ Cl=0.1, Cd= | 0.00454
|  |  |  | @ Cl=0.4, Cd= | 0.0046867
|  |  |  | @ Cl=0.6, Cd= | 0.0062342
alpha (deg) | Cl | Cd | Cm | Cl/Cd
-15.5 | -0.583 | 0.11373 | -0.02 | -5.127
-15 | -0.599 | 0.10713 | -0.02 | -5.594
-14.5 | -0.615 | 0.09986 | -0.021 | -6.16
-14 | -0.628 | 0.09382 | -0.022 | -6.692
-13.5 | -0.639 | 0.088 | -0.023 | -7.256
-13 | -0.646 | 0.08282 | -0.023 | -7.8
-12.5 | -0.649 | 0.07884 | -0.024 | -8.234
-12 | -0.653 | 0.0717 | -0.026 | -9.103
-11.5 | -0.653 | 0.06448 | -0.028 | -10.126
-11 | -0.646 | 0.05986 | -0.029 | -10.793
-10.5 | -0.721 | 0.01807 | -0.042 | -39.896
-10 | -0.708 | 0.01516 | -0.044 | -46.683
-9.5 | -0.696 | 0.01186 | -0.046 | -58.705
-9 | -0.67 | 0.01083 | -0.047 | -61.847
-8.5 | -0.634 | 0.01047 | -0.048 | -60.545
-8 | -0.594 | 0.00992 | -0.049 | -59.865
-7.5 | -0.549 | 0.00957 | -0.049 | -57.303
-7 | -0.501 | 0.00923 | -0.05 | -54.204
-6.5 | -0.45 | 0.00888 | -0.05 | -50.677
-6 | -0.398 | 0.00798 | -0.051 | -49.792
-5.5 | -0.343 | 0.00776 | -0.052 | -44.209
-5 | -0.287 | 0.00754 | -0.052 | -38.074
-4.5 | -0.23 | 0.00753 | -0.053 | -30.541
-4 | -0.172 | 0.0069 | -0.054 | -24.909
-3.5 | -0.113 | 0.00597 | -0.054 | -18.963
-3 | -0.054 | 0.00466 | -0.055 | -11.586
-2.5 | 0.006 | 0.00463 | -0.055 | 1.215
-2 | 0.065 | 0.00454 | -0.056 | 14.406
-1.5 | 0.125 | 0.00454 | -0.057 | 27.583
-1 | 0.185 | 0.00453 | -0.057 | 40.841
-0.5 | 0.245 | 0.00478 | -0.058 | 51.216
0 | 0.306 | 0.00475 | -0.059 | 64.427
0.5 | 0.366 | 0.00463 | -0.059 | 78.945
1 | 0.426 | 0.00473 | -0.06 | 89.98
1.5 | 0.486 | 0.00489 | -0.06 | 99.301
2 | 0.545 | 0.00507 | -0.061 | 107.563
2.5 | 0.605 | 0.00634 | -0.061 | 95.38
3 | 0.665 | 0.00666 | -0.062 | 99.862
3.5 | 0.724 | 0.00782 | -0.063 | 92.557
4 | 0.782 | 0.00812 | -0.063 | 96.364
4.5 | 0.841 | 0.00833 | -0.064 | 100.921
5 | 0.898 | 0.00709 | -0.064 | 126.707
5.5 | 0.955 | 0.00735 | -0.065 | 129.974
6 | 1.01 | 0.00854 | -0.065 | 118.276
6.5 | 1.065 | 0.00912 | -0.066 | 116.749
7 | 1.118 | 0.01209 | -0.067 | 92.441
7.5 | 1.17 | 0.01258 | -0.067 | 92.946
8 | 1.214 | 0.01313 | -0.068 | 92.439
8.5 | 1.252 | 0.01402 | -0.068 | 89.352
9 | 1.286 | 0.01466 | -0.069 | 87.725
9.5 | 1.313 | 0.01602 | -0.069 | 81.967
10 | 1.317 | 0.01681 | -0.069 | 78.381
10.5 | 1.324 | 0.01786 | -0.069 | 74.121
11 | 1.321 | 0.01934 | -0.069 | 68.316
11.5 | 1.312 | 0.02116 | -0.069 | 62.005
12 | 1.297 | 0.0231 | -0.069 | 56.154
12.5 | 1.275 | 0.02551 | -0.068 | 49.971
13 | 1.244 | 0.02884 | -0.068 | 43.124
13.5 | 1.204 | 0.03358 | -0.067 | 35.848
14 | 1.145 | 0.04402 | -0.065 | 26.01
14.5 | 1.096 | 0.05214 | -0.064 | 21.018
15 | 1.024 | 0.07225 | -0.059 | 14.17
15.5 | 0.959 | 0.09501 | -0.054 | 10.09

## 50. Re 2M Mach 0.00 (2)
BIGFOIL.COM POLAR EXPORT
hq2012
HQ 2.0/12 |  |  |  | Cl Max: | 1.5112 | at alpha= | 15 | deg
XFOIL ncrit=9 |  |  |  | L/D Max: | 109.581 | at alpha= | 6 | deg
Re: | 2000000 |  |  | Cd Min: | 0.22566 | at alpha= | -19.5 | deg
Mach: | 0 |  |  | Cl=0 at alpha= | -2.4822 | deg
|  |  |  | @ Cl=0.1, Cd= | 0.0048414
|  |  |  | @ Cl=0.4, Cd= | 0.0048438
|  |  |  | @ Cl=0.6, Cd= | 0.0059027
alpha (deg) | Cl | Cd | Cm | Cl/Cd
-19.5 | -0.632 | 0.22566 | 0.0254 | -2.8007
-19 | -0.6173 | 0.21849 | 0.0217 | -2.8253
-18.5 | -0.6031 | 0.21127 | 0.0181 | -2.8546
-18 | -0.5939 | 0.20208 | 0.0141 | -2.9389
-17.5 | -0.5786 | 0.19649 | 0.0111 | -2.9447
-17 | -0.7231 | 0.13994 | -0.0093 | -5.1672
-16.5 | -0.831 | 0.10819 | -0.0251 | -7.6809
-16 | -0.8963 | 0.0877 | -0.0359 | -10.2201
-15.5 | -1.0594 | 0.04894 | -0.0613 | -21.6469
-15 | -1.0761 | 0.03988 | -0.0671 | -26.9835
-14.5 | -1.0849 | 0.03314 | -0.0703 | -32.7369
-14 | -1.0759 | 0.02923 | -0.071 | -36.8081
-13.5 | -1.0691 | 0.02611 | -0.0696 | -40.946
-13 | -1.0783 | 0.02294 | -0.0633 | -47.0052
-12.5 | -1.071 | 0.01975 | -0.0582 | -54.2278
-11 | -0.9188 | 0.01524 | -0.0606 | -60.2887
-10.5 | -0.8534 | 0.01401 | -0.0638 | -60.9136
-10 | -0.7944 | 0.013 | -0.0654 | -61.1077
-9.5 | -0.7466 | 0.01235 | -0.0642 | -60.4534
-9 | -0.701 | 0.01126 | -0.0627 | -62.2558
-8.5 | -0.6508 | 0.01062 | -0.0619 | -61.2806
-8 | -0.599 | 0.0101 | -0.0614 | -59.3069
-7.5 | -0.5474 | 0.00946 | -0.0608 | -57.8647
-6.5 | -0.4412 | 0.00843 | -0.06 | -52.3369
-6 | -0.3869 | 0.00805 | -0.0598 | -48.0621
-5.5 | -0.3321 | 0.00772 | -0.0597 | -43.0181
-5 | -0.2769 | 0.00743 | -0.0596 | -37.2678
-4.5 | -0.2217 | 0.00715 | -0.0595 | -31.007
-4 | -0.1665 | 0.00685 | -0.0594 | -24.3066
-3.5 | -0.1116 | 0.00649 | -0.0593 | -17.1957
-3 | -0.0568 | 0.00612 | -0.0593 | -9.281
-2.5 | -0.0019 | 0.00574 | -0.0592 | -0.33101
-2 | 0.0516 | 0.00515 | -0.0591 | 10.0194
-1.5 | 0.1065 | 0.0048 | -0.059 | 22.1875
-1 | 0.1627 | 0.00471 | -0.059 | 34.5435
-0.5 | 0.2192 | 0.00468 | -0.0591 | 46.8376
0 | 0.2757 | 0.00471 | -0.0592 | 58.535
0.5 | 0.3325 | 0.00474 | -0.0593 | 70.1477
1 | 0.3889 | 0.00482 | -0.0593 | 80.6846
1.5 | 0.4448 | 0.00494 | -0.0593 | 90.0405
2 | 0.4998 | 0.00514 | -0.0591 | 97.2374
2.5 | 0.5533 | 0.00547 | -0.0588 | 101.1517
3 | 0.6051 | 0.00595 | -0.0581 | 101.6975
3.5 | 0.6553 | 0.00658 | -0.0573 | 99.5897
4 | 0.7061 | 0.00711 | -0.0565 | 99.3108
4.5 | 0.7598 | 0.00738 | -0.0562 | 102.9539
5 | 0.8133 | 0.00763 | -0.0559 | 106.5924
5.5 | 0.8657 | 0.00795 | -0.0554 | 108.8931
6 | 0.9161 | 0.00836 | -0.0546 | 109.5813
6.5 | 0.9617 | 0.00907 | -0.053 | 106.0309
7 | 1.0069 | 0.00954 | -0.0512 | 105.5451
7.5 | 1.0627 | 0.01025 | -0.0519 | 103.678
8 | 1.1098 | 0.0109 | -0.0507 | 101.8165
8.5 | 1.1573 | 0.01147 | -0.0495 | 100.898
9 | 1.2031 | 0.01213 | -0.0481 | 99.1838
9.5 | 1.2474 | 0.01282 | -0.0465 | 97.3011
10 | 1.2875 | 0.01374 | -0.0442 | 93.7045
10.5 | 1.3195 | 0.01508 | -0.0407 | 87.5
11 | 1.3498 | 0.0161 | -0.0367 | 83.8385
11.5 | 1.3772 | 0.01711 | -0.0324 | 80.4909
12 | 1.4045 | 0.0182 | -0.0285 | 77.1703
12.5 | 1.4288 | 0.01956 | -0.0245 | 73.047
13 | 1.4507 | 0.02116 | -0.0208 | 68.5586
13.5 | 1.4711 | 0.02299 | -0.0174 | 63.9887
14 | 1.488 | 0.0252 | -0.0141 | 59.0476
14.5 | 1.4999 | 0.02799 | -0.011 | 53.587
15 | 1.5112 | 0.03104 | -0.0086 | 48.6856
15.5 | 1.5108 | 0.0354 | -0.0063 | 42.678
16 | 1.4942 | 0.04184 | -0.0048 | 35.7122
16.5 | 1.4745 | 0.04948 | -0.0049 | 29.7999
17 | 1.461 | 0.05724 | -0.0064 | 25.5241
17.5 | 1.4437 | 0.06638 | -0.0094 | 21.749
18 | 1.4156 | 0.07816 | -0.0143 | 18.1116
18.5 | 1.3845 | 0.09143 | -0.0207 | 15.1427
19 | 1.3546 | 0.10537 | -0.028 | 12.8557
19.5 | 1.2866 | 0.12781 | -0.0406 | 10.0665
20 | 1.2371 | 0.14735 | -0.0522 | 8.3957

## 51. Re 2M Mach 0.10 (1)
BIGFOIL.COM POLAR EXPORT
hq2012
HQ 2.0/12 |  |  |  | Cl Max: | 1.318 | at alpha= | 10.5 | deg
JavaFoil+Calcfoil stall+Eppler ext transition |  |  |  | L/D Max: | 118.386 | at alpha= | 6 | deg
Re: | 2000000 |  |  | Cd Min: | 0.00452 | at alpha= | -1 | deg
Mach: | 0.1 |  |  | Cl=0 at alpha= | -2.55 | deg
|  |  |  | @ Cl=0.1, Cd= | 0.00453
|  |  |  | @ Cl=0.4, Cd= | 0.00469
|  |  |  | @ Cl=0.6, Cd= | 0.006224
alpha (deg) | Cl | Cd | Cm | Cl/Cd
-15.5 | -0.549 | 0.11608 | -0.02 | -4.726
-15 | -0.569 | 0.1071 | -0.02 | -5.313
-14.5 | -0.587 | 0.10088 | -0.021 | -5.821
-14 | -0.604 | 0.09489 | -0.022 | -6.366
-13.5 | -0.617 | 0.08939 | -0.022 | -6.908
-13 | -0.629 | 0.08335 | -0.023 | -7.545
-12.5 | -0.636 | 0.07938 | -0.024 | -8.007
-12 | -0.641 | 0.07297 | -0.025 | -8.781
-11.5 | -0.642 | 0.06643 | -0.027 | -9.667
-11 | -0.638 | 0.06142 | -0.029 | -10.384
-10.5 | -0.708 | 0.0205 | -0.042 | -34.528
-10 | -0.704 | 0.0155 | -0.044 | -45.42
-9.5 | -0.688 | 0.01268 | -0.045 | -54.292
-9 | -0.669 | 0.01094 | -0.047 | -61.125
-8.5 | -0.634 | 0.01058 | -0.048 | -59.94
-8 | -0.594 | 0.01005 | -0.049 | -59.152
-7.5 | -0.55 | 0.00959 | -0.049 | -57.357
-7 | -0.502 | 0.00932 | -0.05 | -53.858
-6.5 | -0.452 | 0.00897 | -0.051 | -50.335
-6 | -0.399 | 0.00861 | -0.051 | -46.345
-5.5 | -0.345 | 0.00772 | -0.052 | -44.608
-5 | -0.288 | 0.0075 | -0.053 | -38.44
-4.5 | -0.231 | 0.00761 | -0.053 | -30.354
-4 | -0.173 | 0.00697 | -0.054 | -24.781
-3.5 | -0.114 | 0.00603 | -0.055 | -18.867
-3 | -0.054 | 0.00465 | -0.055 | -11.653
-2.5 | 0.006 | 0.00462 | -0.056 | 1.223
-2 | 0.066 | 0.00453 | -0.056 | 14.504
-1.5 | 0.126 | 0.00453 | -0.057 | 27.765
-1 | 0.186 | 0.00452 | -0.058 | 41.119
-0.5 | 0.246 | 0.00476 | -0.058 | 51.694
0 | 0.307 | 0.00475 | -0.059 | 64.754
0.5 | 0.368 | 0.00461 | -0.059 | 79.713
1 | 0.428 | 0.00476 | -0.06 | 89.799
1.5 | 0.488 | 0.00484 | -0.061 | 100.881
2 | 0.548 | 0.00508 | -0.061 | 107.938
2.5 | 0.608 | 0.0064 | -0.062 | 95.066
3 | 0.668 | 0.00681 | -0.062 | 98.113
3.5 | 0.727 | 0.00792 | -0.063 | 91.842
4 | 0.786 | 0.00812 | -0.064 | 96.855
4.5 | 0.845 | 0.00839 | -0.064 | 100.694
5 | 0.903 | 0.00783 | -0.065 | 115.254
5.5 | 0.959 | 0.00816 | -0.065 | 117.557
6 | 1.015 | 0.00857 | -0.066 | 118.386
6.5 | 1.07 | 0.00998 | -0.066 | 107.19
7 | 1.123 | 0.01142 | -0.067 | 98.317
7.5 | 1.175 | 0.0127 | -0.067 | 92.5
8 | 1.218 | 0.01323 | -0.068 | 92.077
8.5 | 1.256 | 0.01415 | -0.068 | 88.767
9 | 1.289 | 0.01478 | -0.069 | 87.205
9.5 | 1.315 | 0.01619 | -0.069 | 81.187
10 | 1.316 | 0.01708 | -0.069 | 77.061
10.5 | 1.318 | 0.01823 | -0.069 | 72.277
11 | 1.313 | 0.01981 | -0.069 | 66.254
11.5 | 1.301 | 0.02168 | -0.069 | 59.996
12 | 1.282 | 0.02373 | -0.069 | 54.035
12.5 | 1.253 | 0.02655 | -0.069 | 47.213
13 | 1.216 | 0.03033 | -0.068 | 40.103
13.5 | 1.169 | 0.03616 | -0.067 | 32.313
14 | 1.094 | 0.05137 | -0.063 | 21.288
14.5 | 1.033 | 0.06406 | -0.061 | 16.127
15 | 0.963 | 0.08469 | -0.056 | 11.37
15.5 | 0.909 | 0.10047 | -0.052 | 9.046

## 52. Re 2M Mach 0.10 (2)
BIGFOIL.COM POLAR EXPORT
hq2012
HQ 2.0/12 |  |  |  | Cl Max: | 1.5016 | at alpha= | 15 | deg
XFOIL ncrit=9 |  |  |  | L/D Max: | 109.548 | at alpha= | 6 | deg
Re: | 2000000 |  |  | Cd Min: | 0.15941 | at alpha= | 20 | deg
Mach: | 0.1 |  |  | Cl=0 at alpha= | -2.4815 | deg
|  |  |  | @ Cl=0.1, Cd= | 0.004857
|  |  |  | @ Cl=0.4, Cd= | 0.0048592
|  |  |  | @ Cl=0.6, Cd= | 0.005911
alpha (deg) | Cl | Cd | Cm | Cl/Cd
-16.5 | -0.7595 | 0.12423 | -0.0175 | -6.1137
-16 | -0.8378 | 0.10037 | -0.0299 | -8.3471
-15.5 | -0.8536 | 0.08951 | -0.0353 | -9.5364
-15 | -1.003 | 0.05245 | -0.0592 | -19.123
-14.5 | -1.0432 | 0.03952 | -0.0682 | -26.3968
-14 | -1.047 | 0.03332 | -0.0711 | -31.4226
-13.5 | -1.047 | 0.02859 | -0.0718 | -36.6212
-13 | -1.0513 | 0.02533 | -0.0683 | -41.5041
-12.5 | -1.0587 | 0.02165 | -0.062 | -48.9007
-12 | -1.0432 | 0.01917 | -0.0571 | -54.4184
-11.5 | -0.9839 | 0.01742 | -0.0597 | -56.4811
-11 | -0.9245 | 0.01585 | -0.0618 | -58.3281
-10.5 | -0.8585 | 0.01448 | -0.0651 | -59.2887
-10 | -0.7988 | 0.01332 | -0.0667 | -59.97
-9 | -0.705 | 0.01153 | -0.0638 | -61.1448
-8.5 | -0.6552 | 0.01076 | -0.0628 | -60.8922
-8 | -0.6031 | 0.0102 | -0.0621 | -59.1275
-7.5 | -0.551 | 0.00957 | -0.0615 | -57.5758
-7 | -0.4978 | 0.00907 | -0.061 | -54.8842
-6.5 | -0.444 | 0.00852 | -0.0606 | -52.1127
-6 | -0.3896 | 0.00808 | -0.0603 | -48.2178
-5.5 | -0.3344 | 0.00775 | -0.0601 | -43.1484
-5 | -0.2788 | 0.00746 | -0.06 | -37.3727
-4.5 | -0.2231 | 0.00718 | -0.0599 | -31.0724
-4 | -0.1675 | 0.00688 | -0.0598 | -24.3459
-3.5 | -0.1123 | 0.00652 | -0.0597 | -17.2239
-3 | -0.0571 | 0.00614 | -0.0596 | -9.2997
-2.5 | -0.002 | 0.00576 | -0.0595 | -0.34722
-2 | 0.0519 | 0.00518 | -0.0594 | 10.0193
-1.5 | 0.107 | 0.00481 | -0.0593 | 22.2453
-1 | 0.1635 | 0.00472 | -0.0593 | 34.6398
-0.5 | 0.2203 | 0.00469 | -0.0594 | 46.9723
0 | 0.2773 | 0.00472 | -0.0594 | 58.75
0.5 | 0.3343 | 0.00474 | -0.0595 | 70.5274
1 | 0.391 | 0.00484 | -0.0596 | 80.7851
1.5 | 0.4472 | 0.00496 | -0.0595 | 90.1613
2 | 0.5025 | 0.00516 | -0.0594 | 97.3837
2.5 | 0.5563 | 0.0055 | -0.059 | 101.1455
3 | 0.6084 | 0.00599 | -0.0583 | 101.5693
3.5 | 0.6586 | 0.00663 | -0.0574 | 99.3363
4 | 0.7099 | 0.00715 | -0.0567 | 99.2867
4.5 | 0.764 | 0.0074 | -0.0563 | 103.2432
5 | 0.8178 | 0.00766 | -0.056 | 106.7624
5.5 | 0.8704 | 0.008 | -0.0554 | 108.8
6 | 0.9213 | 0.00841 | -0.0546 | 109.5482
6.5 | 0.9667 | 0.00916 | -0.0529 | 105.5349
7 | 1.0102 | 0.00963 | -0.0506 | 104.9013
7.5 | 1.0681 | 0.01035 | -0.0516 | 103.1981
8 | 1.1154 | 0.01101 | -0.0503 | 101.3079
8.5 | 1.1632 | 0.01158 | -0.049 | 100.4491
9 | 1.2094 | 0.01223 | -0.0475 | 98.888
9.5 | 1.2534 | 0.01296 | -0.0457 | 96.713
10 | 1.2918 | 0.01399 | -0.043 | 92.3374
10.5 | 1.3235 | 0.0153 | -0.0393 | 86.5033
11 | 1.3511 | 0.01635 | -0.0346 | 82.6361
11.5 | 1.3788 | 0.01742 | -0.0303 | 79.1504
12 | 1.4056 | 0.0186 | -0.0263 | 75.5699
12.5 | 1.429 | 0.02009 | -0.0223 | 71.1299
13 | 1.4499 | 0.02185 | -0.0185 | 66.357
13.5 | 1.4692 | 0.02388 | -0.0151 | 61.5243
14 | 1.4845 | 0.02635 | -0.0118 | 56.3378
14.5 | 1.4928 | 0.02958 | -0.0088 | 50.4665
15 | 1.5016 | 0.03306 | -0.0065 | 45.4204
15.5 | 1.4941 | 0.03836 | -0.0045 | 38.9494
16 | 1.4658 | 0.04655 | -0.0039 | 31.4887
16.5 | 1.4523 | 0.05409 | -0.0049 | 26.8497
17 | 1.4345 | 0.06307 | -0.0075 | 22.7446
17.5 | 1.4097 | 0.07404 | -0.0118 | 19.0397
18 | 1.3723 | 0.0882 | -0.0186 | 15.559
18.5 | 1.3326 | 0.10393 | -0.0268 | 12.8221
19 | 1.2969 | 0.11969 | -0.0355 | 10.8355
19.5 | 1.2353 | 0.14142 | -0.0483 | 8.735
20 | 1.1955 | 0.15941 | -0.0592 | 7.4995

## 53. Re 2M Mach 0.25 (1)
BIGFOIL.COM POLAR EXPORT
hq2012
HQ 2.0/12 |  |  |  | Cl Max: | 1.297 | at alpha= | 9.5 | deg
JavaFoil+Calcfoil stall+Eppler ext transition |  |  |  | L/D Max: | 118.759 | at alpha= | 5.5 | deg
Re: | 2000000 |  |  | Cd Min: | 0.00449 | at alpha= | -1.5 | deg
Mach: | 0.25 |  |  | Cl=0 at alpha= | -2.5484 | deg
|  |  |  | @ Cl=0.1, Cd= | 0.0045134
|  |  |  | @ Cl=0.4, Cd= | 0.0046403
|  |  |  | @ Cl=0.6, Cd= | 0.0065524
alpha (deg) | Cl | Cd | Cm | Cl/Cd
-14.5 | -0.334 | 0.11519 | -0.019 | -2.902
-14 | -0.387 | 0.10864 | -0.02 | -3.559
-13.5 | -0.434 | 0.09896 | -0.021 | -4.388
-13 | -0.476 | 0.09128 | -0.022 | -5.218
-12.5 | -0.512 | 0.08522 | -0.022 | -6.006
-12 | -0.541 | 0.07932 | -0.023 | -6.825
-11.5 | -0.562 | 0.075 | -0.023 | -7.499
-11 | -0.578 | 0.06817 | -0.025 | -8.478
-10.5 | -0.587 | 0.06197 | -0.028 | -9.465
-10 | -0.584 | 0.05619 | -0.03 | -10.402
-9.5 | -0.653 | 0.01667 | -0.045 | -39.197
-9 | -0.645 | 0.01286 | -0.047 | -50.149
-8.5 | -0.629 | 0.01091 | -0.049 | -57.661
-8 | -0.596 | 0.0105 | -0.05 | -56.696
-7.5 | -0.555 | 0.01006 | -0.051 | -55.217
-7 | -0.51 | 0.0096 | -0.051 | -53.125
-6.5 | -0.46 | 0.00925 | -0.052 | -49.735
-6 | -0.408 | 0.00886 | -0.053 | -46.026
-5.5 | -0.353 | 0.00784 | -0.053 | -44.98
-5 | -0.296 | 0.0076 | -0.054 | -38.915
-4.5 | -0.237 | 0.00733 | -0.055 | -32.346
-4 | -0.177 | 0.00702 | -0.055 | -25.268
-3.5 | -0.117 | 0.00672 | -0.056 | -17.386
-3 | -0.056 | 0.0055 | -0.057 | -10.132
-2.5 | 0.006 | 0.00459 | -0.057 | 1.264
-2 | 0.067 | 0.00454 | -0.058 | 14.859
-1.5 | 0.129 | 0.00449 | -0.059 | 28.768
-1 | 0.191 | 0.00453 | -0.059 | 42.15
-0.5 | 0.253 | 0.00475 | -0.06 | 53.261
0 | 0.316 | 0.00477 | -0.06 | 66.18
0.5 | 0.378 | 0.00458 | -0.061 | 82.484
1 | 0.44 | 0.00475 | -0.062 | 92.557
1.5 | 0.501 | 0.00486 | -0.062 | 103.117
2 | 0.563 | 0.00515 | -0.063 | 109.401
2.5 | 0.625 | 0.0075 | -0.064 | 83.334
3 | 0.686 | 0.00692 | -0.064 | 99.222
3.5 | 0.747 | 0.00804 | -0.065 | 92.876
4 | 0.807 | 0.00833 | -0.065 | 96.962
4.5 | 0.867 | 0.00866 | -0.066 | 100.212
5 | 0.926 | 0.00876 | -0.066 | 105.734
5.5 | 0.984 | 0.00829 | -0.067 | 118.759
6 | 1.041 | 0.00886 | -0.068 | 117.415
6.5 | 1.096 | 0.01189 | -0.068 | 92.163
7 | 1.149 | 0.01269 | -0.069 | 90.54
7.5 | 1.201 | 0.01363 | -0.069 | 88.13
8 | 1.242 | 0.01406 | -0.07 | 88.371
8.5 | 1.275 | 0.01496 | -0.07 | 85.288
9 | 1.287 | 0.0166 | -0.07 | 77.509
9.5 | 1.297 | 0.01767 | -0.07 | 73.369
10 | 1.29 | 0.01896 | -0.07 | 68.042
10.5 | 1.272 | 0.02095 | -0.07 | 60.726
11 | 1.246 | 0.02287 | -0.07 | 54.473
11.5 | 1.203 | 0.02569 | -0.07 | 46.842
12 | 1.142 | 0.03037 | -0.069 | 37.61
12.5 | 1.059 | 0.03914 | -0.067 | 27.06
13 | 0.944 | 0.0601 | -0.061 | 15.71
13.5 | 0.849 | 0.07643 | -0.056 | 11.114
14 | 0.752 | 0.09727 | -0.049 | 7.736
14.5 | 0.668 | 0.10567 | -0.048 | 6.32

## 54. Re 2M Mach 0.25 (2)
BIGFOIL.COM POLAR EXPORT
hq2012
HQ 2.0/12 |  |  |  | Cl Max: | 1.4524 | at alpha= | 14 | deg
XFOIL ncrit=9 |  |  |  | L/D Max: | 109.439 | at alpha= | 5.5 | deg
Re: | 2000000 |  |  | Cd Min: | 0.18811 | at alpha= | -16.5 | deg
Mach: | 0.25 |  |  | Cl=0 at alpha= | -2.4786 | deg
|  |  |  | @ Cl=0.1, Cd= | 0.0049727
|  |  |  | @ Cl=0.4, Cd= | 0.0048954
|  |  |  | @ Cl=0.6, Cd= | 0.0059596
alpha (deg) | Cl | Cd | Cm | Cl/Cd
-16.5 | -0.5492 | 0.18811 | 0.0052 | -2.9196
-16 | -0.5369 | 0.17889 | 0.0013 | -3.0013
-15.5 | -0.5253 | 0.17091 | -0.002 | -3.0735
-15 | -0.5172 | 0.16296 | -0.0051 | -3.1738
-14 | -0.6902 | 0.10189 | -0.0307 | -6.774
-13.5 | -0.7889 | 0.07646 | -0.0454 | -10.3178
-13 | -0.8397 | 0.05744 | -0.0568 | -14.6187
-12.5 | -0.8874 | 0.04095 | -0.0703 | -21.6703
-12 | -0.894 | 0.03409 | -0.074 | -26.2247
-11.5 | -0.9525 | 0.02638 | -0.0709 | -36.1069
-11 | -0.9378 | 0.0221 | -0.0687 | -42.4344
-10.5 | -0.878 | 0.01875 | -0.0721 | -46.8267
-10 | -0.8143 | 0.01612 | -0.0749 | -50.5149
-9 | -0.7242 | 0.01331 | -0.0702 | -54.4102
-8.5 | -0.677 | 0.0119 | -0.068 | -56.8908
-8 | -0.6253 | 0.0109 | -0.0666 | -57.367
-7.5 | -0.5707 | 0.01021 | -0.0655 | -55.8962
-7 | -0.5162 | 0.00947 | -0.0645 | -54.509
-6.5 | -0.4602 | 0.00892 | -0.0637 | -51.5919
-6 | -0.4042 | 0.00834 | -0.063 | -48.4652
-5.5 | -0.3469 | 0.00794 | -0.0626 | -43.6902
-5 | -0.289 | 0.00764 | -0.0623 | -37.8272
-4.5 | -0.2312 | 0.00733 | -0.0621 | -31.5416
-4 | -0.1736 | 0.007 | -0.0618 | -24.8
-3.5 | -0.1163 | 0.00665 | -0.0616 | -17.4887
-3 | -0.0592 | 0.00628 | -0.0614 | -9.4268
-2.5 | -0.0024 | 0.00589 | -0.0612 | -0.40747
-2 | 0.0536 | 0.00536 | -0.0611 | 10
-1.5 | 0.1099 | 0.00489 | -0.0609 | 22.4744
-1 | 0.1681 | 0.00478 | -0.0608 | 35.1674
-0.5 | 0.2269 | 0.00474 | -0.0609 | 47.8692
0 | 0.2857 | 0.00476 | -0.061 | 60.021
0.5 | 0.3445 | 0.00481 | -0.061 | 71.6216
1 | 0.403 | 0.0049 | -0.061 | 82.2449
1.5 | 0.4607 | 0.00504 | -0.0609 | 91.4087
2 | 0.5174 | 0.00529 | -0.0606 | 97.8072
2.5 | 0.5724 | 0.00568 | -0.06 | 100.7746
3 | 0.6257 | 0.00622 | -0.0592 | 100.5949
4.5 | 0.7874 | 0.00758 | -0.0568 | 103.8786
5 | 0.8427 | 0.00788 | -0.0562 | 106.9416
5.5 | 0.8974 | 0.0082 | -0.0554 | 109.439
6 | 0.9487 | 0.00875 | -0.0541 | 108.4229
6.5 | 0.9943 | 0.00961 | -0.0518 | 103.4651
7 | 1.0383 | 0.01022 | -0.0491 | 101.5949
7.5 | 1.098 | 0.01082 | -0.0495 | 101.4787
8 | 1.1467 | 0.0115 | -0.0477 | 99.713
8.5 | 1.1941 | 0.01221 | -0.0456 | 97.7969
9 | 1.2401 | 0.01295 | -0.0432 | 95.7606
9.5 | 1.2809 | 0.01391 | -0.0401 | 92.0848
10 | 1.3058 | 0.01533 | -0.0342 | 85.1794
10.5 | 1.3342 | 0.0165 | -0.0291 | 80.8606
11 | 1.3601 | 0.01792 | -0.0241 | 75.8984
11.5 | 1.3855 | 0.01949 | -0.0196 | 71.0877
12 | 1.4083 | 0.02137 | -0.0153 | 65.9008
12.5 | 1.426 | 0.02378 | -0.0112 | 59.9664
13 | 1.4396 | 0.02672 | -0.0074 | 53.8772
13.5 | 1.4497 | 0.0302 | -0.0043 | 48.0033
14 | 1.4524 | 0.03463 | -0.0017 | 41.9405
14.5 | 1.4419 | 0.04076 | -0.0002 | 35.3754
15 | 1.4339 | 0.04735 | -0.0001 | 30.283
15.5 | 1.4087 | 0.05679 | -0.0021 | 24.8054
16 | 1.3756 | 0.06857 | -0.0065 | 20.0613
16.5 | 1.3428 | 0.08166 | -0.0127 | 16.4438
17 | 1.2983 | 0.09783 | -0.0213 | 13.271
17.5 | 1.2605 | 0.11366 | -0.0301 | 11.0901
18 | 1.2168 | 0.13111 | -0.0403 | 9.2808
18.5 | 1.178 | 0.14845 | -0.0509 | 7.9353
19 | 1.1439 | 0.16554 | -0.0616 | 6.9101

## 55. Re 2M Mach 0.50 (1)
BIGFOIL.COM POLAR EXPORT
hq2012
HQ 2.0/12 |  |  |  | Cl Max: | 1.263 | at alpha= | 7.5 | deg
JavaFoil+Calcfoil stall+Eppler ext transition |  |  |  | L/D Max: | 112.127 | at alpha= | 4 | deg
Re: | 2000000 |  |  | Cd Min: | 0.00469 | at alpha= | -1 | deg
Mach: | 0.5 |  |  | Cl=0 at alpha= | -2.5441 | deg
|  |  |  | @ Cl=0.1, Cd= | 0.0047109
|  |  |  | @ Cl=0.4, Cd= | 0.0049123
|  |  |  | @ Cl=0.6, Cd= | 0.0063606
alpha (deg) | Cl | Cd | Cm | Cl/Cd
-20 | -0.943 | 0.17848 | -0.023 | -5.282
-19.5 | -0.916 | 0.17424 | -0.023 | -5.259
-19 | -0.89 | 0.17053 | -0.023 | -5.22
-18.5 | -0.864 | 0.16514 | -0.023 | -5.231
-18 | -0.838 | 0.15869 | -0.024 | -5.282
-17.5 | -0.811 | 0.15399 | -0.024 | -5.265
-17 | -0.783 | 0.14791 | -0.023 | -5.292
-16.5 | -0.756 | 0.14267 | -0.023 | -5.302
-16 | -0.73 | 0.13787 | -0.024 | -5.296
-15.5 | -0.704 | 0.13318 | -0.024 | -5.285
-15 | -0.678 | 0.12826 | -0.025 | -5.284
-14.5 | -0.65 | 0.12411 | -0.024 | -5.235
-14 | -0.623 | 0.1169 | -0.024 | -5.327
-13.5 | -0.596 | 0.11256 | -0.024 | -5.297
-13 | -0.57 | 0.10951 | -0.024 | -5.201
-12.5 | -0.542 | 0.10159 | -0.024 | -5.337
-12 | -0.515 | 0.09707 | -0.024 | -5.311
-11.5 | -0.489 | 0.09266 | -0.024 | -5.274
-11 | -0.462 | 0.08912 | -0.025 | -5.182
-10.5 | -0.434 | 0.07666 | -0.024 | -5.667
-10 | -0.408 | 0.06766 | -0.024 | -6.023
-9.5 | -0.381 | 0.06627 | -0.025 | -5.743
-9 | -0.353 | 0.06368 | -0.024 | -5.546
-8.5 | -0.327 | 0.05764 | -0.026 | -5.665
-8 | -0.299 | 0.05598 | -0.023 | -5.333
-7.5 | -0.318 | 0.01558 | -0.053 | -20.41
-7 | -0.451 | 0.01195 | -0.056 | -37.7
-6.5 | -0.463 | 0.01071 | -0.058 | -43.208
-6 | -0.43 | 0.00965 | -0.059 | -44.608
-5.5 | -0.382 | 0.00946 | -0.06 | -40.356
-5 | -0.324 | 0.00899 | -0.06 | -36.087
-4.5 | -0.262 | 0.00801 | -0.061 | -32.727
-4 | -0.197 | 0.00751 | -0.062 | -26.257
-3.5 | -0.13 | 0.00722 | -0.063 | -18.035
-3 | -0.062 | 0.0066 | -0.063 | -9.421
-2.5 | 0.006 | 0.00539 | -0.064 | 1.203
-2 | 0.075 | 0.0047 | -0.065 | 16.049
-1.5 | 0.144 | 0.00473 | -0.065 | 30.549
-1 | 0.214 | 0.00469 | -0.066 | 45.526
-0.5 | 0.282 | 0.00496 | -0.067 | 56.947
0 | 0.353 | 0.00496 | -0.068 | 71.071
0.5 | 0.422 | 0.00489 | -0.068 | 86.272
1 | 0.491 | 0.00509 | -0.069 | 96.526
1.5 | 0.56 | 0.00552 | -0.07 | 101.417
2 | 0.629 | 0.00697 | -0.07 | 90.208
2.5 | 0.698 | 0.0081 | -0.071 | 86.095
3 | 0.766 | 0.00753 | -0.072 | 101.695
3.5 | 0.833 | 0.00781 | -0.072 | 106.763
4 | 0.9 | 0.00802 | -0.073 | 112.127
4.5 | 0.965 | 0.00973 | -0.074 | 99.203
5 | 1.029 | 0.01018 | -0.074 | 101.085
5.5 | 1.089 | 0.00986 | -0.075 | 110.412
6 | 1.146 | 0.01249 | -0.076 | 91.761
6.5 | 1.199 | 0.01454 | -0.076 | 82.456
7 | 1.231 | 0.01608 | -0.076 | 76.524
7.5 | 1.263 | 0.01738 | -0.076 | 72.646
8 | 1.231 | 0.02061 | -0.076 | 59.75
8.5 | 1.083 | 0.02507 | -0.075 | 43.189
9 | 0.689 | 0.04766 | -0.064 | 14.456
9.5 | 0.664 | 0.07788 | -0.033 | 8.53
10 | 0.694 | 0.07473 | -0.038 | 9.282
10.5 | 0.72 | 0.08759 | -0.036 | 8.221
11 | 0.749 | 0.08407 | -0.04 | 8.914
11.5 | 0.776 | 0.09729 | -0.039 | 7.973
12 | 0.803 | 0.1033 | -0.039 | 7.771
12.5 | 0.831 | 0.1053 | -0.041 | 7.892

## 56. Re 2M Mach 0.50 (2)
BIGFOIL.COM POLAR EXPORT
hq2012
HQ 2.0/12 |  |  |  | Cl Max: | 1.3775 | at alpha= | 10.5 | deg
XFOIL ncrit=9 |  |  |  | L/D Max: | 107.998 | at alpha= | 5 | deg
Re: | 2000000 |  |  | Cd Min: | 0.2592 | at alpha= | -20 | deg
Mach: | 0.5 |  |  | Cl=0 at alpha= | -2.4655 | deg
|  |  |  | @ Cl=0.1, Cd= | 0.0055265
|  |  |  | @ Cl=0.4, Cd= | 0.0051167
|  |  |  | @ Cl=0.6, Cd= | 0.0062278
alpha (deg) | Cl | Cd | Cm | Cl/Cd
-20 | -0.7047 | 0.2592 | 0.0371 | -2.7188
-19.5 | -0.6835 | 0.25082 | 0.0323 | -2.7251
-19 | -0.6624 | 0.24242 | 0.0276 | -2.7324
-18 | -0.6217 | 0.22646 | 0.0191 | -2.7453
-17.5 | -0.6011 | 0.21898 | 0.0149 | -2.745
-17 | -0.5808 | 0.21152 | 0.0109 | -2.7458
-16.5 | -0.5612 | 0.2035 | 0.0068 | -2.7577
-16 | -0.5432 | 0.19362 | 0.0022 | -2.8055
-15.5 | -0.5256 | 0.18516 | -0.0017 | -2.8386
-15 | -0.509 | 0.17684 | -0.0054 | -2.8783
-14.5 | -0.4931 | 0.16955 | -0.0085 | -2.9083
-14 | -0.4789 | 0.16112 | -0.0121 | -2.9723
-13.5 | -0.4668 | 0.15231 | -0.0156 | -3.0648
-13 | -0.457 | 0.14332 | -0.0192 | -3.1887
-12.5 | -0.4509 | 0.13363 | -0.0229 | -3.3742
-12 | -0.4468 | 0.12413 | -0.0266 | -3.5995
-11.5 | -0.4529 | 0.1127 | -0.0312 | -4.0186
-11 | -0.4584 | 0.10235 | -0.0358 | -4.4787
-10.5 | -0.4652 | 0.0924 | -0.0406 | -5.0346
-10 | -0.48 | 0.08157 | -0.0463 | -5.8845
-9.5 | -0.4961 | 0.07096 | -0.0523 | -6.9913
-9 | -0.5029 | 0.05406 | -0.0714 | -9.3026
-8.5 | -0.5036 | 0.03363 | -0.1031 | -14.9747
-8 | -0.5479 | 0.0276 | -0.0992 | -19.8514
-7.5 | -0.5763 | 0.02127 | -0.0924 | -27.0945
-7 | -0.5704 | 0.01497 | -0.0863 | -38.1029
-6.5 | -0.5277 | 0.01159 | -0.0813 | -45.5306
-6 | -0.4682 | 0.01001 | -0.0778 | -46.7732
-5.5 | -0.4038 | 0.00903 | -0.0752 | -44.7176
-4.5 | -0.2698 | 0.00794 | -0.0721 | -33.9798
-4 | -0.2024 | 0.00756 | -0.0711 | -26.7725
-3.5 | -0.1357 | 0.0072 | -0.0702 | -18.8472
-2.5 | -0.0045 | 0.0064 | -0.0689 | -0.70312
-2 | 0.0607 | 0.00598 | -0.0685 | 10.1505
-1.5 | 0.1231 | 0.00526 | -0.068 | 23.403
-1 | 0.1887 | 0.00501 | -0.0677 | 37.6647
-0.5 | 0.2556 | 0.00496 | -0.0676 | 51.5323
0 | 0.3222 | 0.005 | -0.0674 | 64.44
0.5 | 0.389 | 0.00509 | -0.0672 | 76.4244
1 | 0.4548 | 0.00525 | -0.0668 | 86.6286
1.5 | 0.5189 | 0.00551 | -0.0661 | 94.1742
2.5 | 0.6398 | 0.00658 | -0.0634 | 97.234
3 | 0.698 | 0.00725 | -0.0616 | 96.2759
3.5 | 0.7609 | 0.00763 | -0.0603 | 99.7248
4 | 0.8232 | 0.00804 | -0.0588 | 102.3881
4.5 | 0.887 | 0.00837 | -0.0572 | 105.9737
5 | 0.9493 | 0.00879 | -0.0552 | 107.9977
5.5 | 1.0066 | 0.00942 | -0.0522 | 106.8577
6 | 1.0533 | 0.01047 | -0.0475 | 100.6017
6.5 | 1.0978 | 0.0115 | -0.0422 | 95.4609
7 | 1.1388 | 0.01225 | -0.0358 | 92.9633
7.5 | 1.1923 | 0.013 | -0.0318 | 91.7154
8 | 1.2333 | 0.01416 | -0.0257 | 87.0975
8.5 | 1.2761 | 0.01541 | -0.0201 | 82.8099
9 | 1.317 | 0.01696 | -0.0145 | 77.6533
9.5 | 1.3504 | 0.01914 | -0.0085 | 70.5538
10 | 1.3753 | 0.02216 | -0.0022 | 62.0623
10.5 | 1.3775 | 0.02702 | 0.0038 | 50.9808
11 | 1.3547 | 0.03429 | 0.0077 | 39.5071
11.5 | 1.3214 | 0.04341 | 0.0085 | 30.44
12 | 1.2849 | 0.05416 | 0.006 | 23.7242
12.5 | 1.2494 | 0.06625 | 0.0008 | 18.8589
13 | 1.2136 | 0.07958 | -0.0064 | 15.2501
13.5 | 1.1806 | 0.09338 | -0.0144 | 12.643
14 | 1.1475 | 0.10761 | -0.0231 | 10.6635
14.5 | 1.1156 | 0.12236 | -0.0325 | 9.1174
15 | 1.0917 | 0.13655 | -0.0417 | 7.9949
15.5 | 1.0701 | 0.15105 | -0.0513 | 7.0844

## 57. Re 3M Mach 0.00 (1)
BIGFOIL.COM POLAR EXPORT
hq2012
HQ 2.0/12 |  |  |  | Cl Max: | 1.334 | at alpha= | 10 | deg
JavaFoil+Calcfoil stall+Eppler ext transition |  |  |  | L/D Max: | 136.489 | at alpha= | 5.5 | deg
Re: | 3000000 |  |  | Cd Min: | 0.00433 | at alpha= | -1 | deg
Mach: | 0 |  |  | Cl=0 at alpha= | -2.55 | deg
|  |  |  | @ Cl=0.1, Cd= | 0.0043767
|  |  |  | @ Cl=0.4, Cd= | 0.0045653
|  |  |  | @ Cl=0.6, Cd= | 0.0061125
alpha (deg) | Cl | Cd | Cm | Cl/Cd
-15.5 | -0.585 | 0.10946 | -0.021 | -5.344
-15 | -0.603 | 0.1001 | -0.023 | -6.028
-14.5 | -0.619 | 0.09362 | -0.024 | -6.615
-14 | -0.633 | 0.08734 | -0.024 | -7.247
-13.5 | -0.645 | 0.08108 | -0.026 | -7.955
-13 | -0.656 | 0.07322 | -0.027 | -8.96
-12.5 | -0.662 | 0.06828 | -0.029 | -9.694
-12 | -0.675 | 0.05515 | -0.032 | -12.244
-11.5 | -0.727 | 0.02548 | -0.04 | -28.52
-11 | -0.735 | 0.01882 | -0.042 | -39.07
-10.5 | -0.738 | 0.01385 | -0.044 | -53.248
-10 | -0.722 | 0.01216 | -0.045 | -59.408
-9.5 | -0.704 | 0.01059 | -0.046 | -66.489
-9 | -0.672 | 0.00995 | -0.047 | -67.485
-8.5 | -0.635 | 0.00974 | -0.048 | -65.195
-8 | -0.594 | 0.00928 | -0.049 | -63.979
-7.5 | -0.549 | 0.00894 | -0.049 | -61.353
-7 | -0.501 | 0.00869 | -0.05 | -57.59
-6.5 | -0.45 | 0.00835 | -0.05 | -53.893
-6 | -0.398 | 0.00749 | -0.051 | -53.045
-5.5 | -0.343 | 0.00728 | -0.052 | -47.136
-5 | -0.287 | 0.00707 | -0.052 | -40.635
-4.5 | -0.23 | 0.00704 | -0.053 | -32.665
-4 | -0.172 | 0.00647 | -0.054 | -26.596
-3.5 | -0.113 | 0.00583 | -0.054 | -19.406
-3 | -0.054 | 0.00529 | -0.055 | -10.193
-2.5 | 0.006 | 0.00441 | -0.055 | 1.275
-2 | 0.065 | 0.0044 | -0.056 | 14.862
-1.5 | 0.125 | 0.00436 | -0.057 | 28.731
-1 | 0.185 | 0.00433 | -0.057 | 42.689
-0.5 | 0.245 | 0.00454 | -0.058 | 53.943
0 | 0.306 | 0.00456 | -0.059 | 67.096
0.5 | 0.366 | 0.00452 | -0.059 | 80.898
1 | 0.426 | 0.0046 | -0.06 | 92.464
1.5 | 0.486 | 0.00493 | -0.06 | 98.514
2 | 0.545 | 0.00592 | -0.061 | 92.129
2.5 | 0.605 | 0.00613 | -0.062 | 98.744
3 | 0.665 | 0.00631 | -0.062 | 105.29
3.5 | 0.724 | 0.00743 | -0.063 | 97.42
4 | 0.782 | 0.00764 | -0.063 | 102.403
4.5 | 0.841 | 0.00791 | -0.064 | 106.327
5 | 0.898 | 0.00665 | -0.064 | 135.152
5.5 | 0.955 | 0.00699 | -0.065 | 136.489
6 | 1.01 | 0.00812 | -0.065 | 124.414
6.5 | 1.065 | 0.00913 | -0.066 | 116.587
7 | 1.118 | 0.01127 | -0.067 | 99.156
7.5 | 1.17 | 0.01175 | -0.067 | 99.537
8 | 1.214 | 0.01223 | -0.068 | 99.28
8.5 | 1.252 | 0.01309 | -0.068 | 95.697
9 | 1.286 | 0.01363 | -0.069 | 94.335
9.5 | 1.313 | 0.01501 | -0.069 | 87.507
10 | 1.334 | 0.0158 | -0.07 | 84.434
10.5 | 1.331 | 0.01632 | -0.069 | 81.537
11 | 1.329 | 0.01765 | -0.069 | 75.314
11.5 | 1.32 | 0.0192 | -0.069 | 68.735
12 | 1.304 | 0.02097 | -0.069 | 62.182
12.5 | 1.283 | 0.02304 | -0.069 | 55.661
13 | 1.253 | 0.0257 | -0.069 | 48.76
13.5 | 1.217 | 0.02926 | -0.068 | 41.586
14 | 1.166 | 0.03638 | -0.067 | 32.041
14.5 | 1.122 | 0.04126 | -0.066 | 27.199
15 | 1.059 | 0.05397 | -0.064 | 19.627

## 58. Re 3M Mach 0.00 (2)
BIGFOIL.COM POLAR EXPORT
hq2012
HQ 2.0/12 |  |  |  | Cl Max: | 1.5766 | at alpha= | 16.5 | deg
XFOIL ncrit=9 |  |  |  | L/D Max: | 115.798 | at alpha= | 5.5 | deg
Re: | 3000000 |  |  | Cd Min: | 0.1531 | at alpha= | -18 | deg
Mach: | 0 |  |  | Cl=0 at alpha= | -2.4874 | deg
|  |  |  | @ Cl=0.1, Cd= | 0.0048159
|  |  |  | @ Cl=0.4, Cd= | 0.0045951
|  |  |  | @ Cl=0.6, Cd= | 0.0059436
alpha (deg) | Cl | Cd | Cm | Cl/Cd
-18 | -0.7502 | 0.1531 | -0.0016 | -4.9001
-17.5 | -1.1787 | 0.06023 | -0.0545 | -19.57
-17 | -1.2383 | 0.04413 | -0.0653 | -28.0603
-16.5 | -1.26 | 0.03551 | -0.0699 | -35.483
-16 | -1.2508 | 0.03123 | -0.0714 | -40.0512
-15.5 | -1.2512 | 0.02652 | -0.072 | -47.1795
-15 | -1.2372 | 0.02395 | -0.0707 | -51.6576
-14.5 | -1.2273 | 0.02213 | -0.066 | -55.4587
-14 | -1.1999 | 0.02069 | -0.0631 | -57.9942
-13.5 | -1.169 | 0.01931 | -0.0604 | -60.5386
-13 | -1.1365 | 0.01802 | -0.0575 | -63.0688
-12.5 | -1.09 | 0.01692 | -0.0572 | -64.4208
-12 | -1.033 | 0.01562 | -0.0589 | -66.1332
-11.5 | -0.9679 | 0.01477 | -0.0619 | -65.5315
-11 | -0.9042 | 0.01313 | -0.0651 | -68.8652
-10.5 | -0.8583 | 0.01207 | -0.0639 | -71.1102
-10 | -0.8115 | 0.01137 | -0.0626 | -71.372
-9.5 | -0.7615 | 0.01078 | -0.0618 | -70.6401
-9 | -0.7101 | 0.01026 | -0.0612 | -69.2105
-8.5 | -0.6575 | 0.00982 | -0.0608 | -66.9552
-8 | -0.606 | 0.00914 | -0.0602 | -66.302
-7.5 | -0.5523 | 0.00869 | -0.0599 | -63.5558
-7 | -0.4985 | 0.00824 | -0.0597 | -60.4976
-6.5 | -0.4445 | 0.00781 | -0.0594 | -56.9142
-6 | -0.3902 | 0.00742 | -0.0592 | -52.5876
-5.5 | -0.3347 | 0.00714 | -0.0592 | -46.8768
-5 | -0.2791 | 0.00689 | -0.0592 | -40.508
-4.5 | -0.2235 | 0.00664 | -0.0592 | -33.6596
-4 | -0.1677 | 0.00641 | -0.0592 | -26.1622
-3.5 | -0.1125 | 0.00611 | -0.0591 | -18.4124
-3 | -0.0569 | 0.00583 | -0.0591 | -9.7599
-2.5 | -0.0014 | 0.00553 | -0.0592 | -0.25316
-2 | 0.0542 | 0.00523 | -0.0592 | 10.3633
-1.5 | 0.1084 | 0.00474 | -0.0592 | 22.8692
-1 | 0.1637 | 0.00444 | -0.0592 | 36.8694
-0.5 | 0.2201 | 0.00441 | -0.0592 | 49.9093
0 | 0.2768 | 0.00439 | -0.0594 | 63.0524
0.5 | 0.3333 | 0.00444 | -0.0595 | 75.0676
1 | 0.3895 | 0.00455 | -0.0595 | 85.6044
2 | 0.4989 | 0.00502 | -0.0591 | 99.3825
2.5 | 0.552 | 0.00543 | -0.0587 | 101.6575
3 | 0.6034 | 0.00598 | -0.0581 | 100.903
4 | 0.71 | 0.00669 | -0.0574 | 106.1286
4.5 | 0.7645 | 0.00691 | -0.0572 | 110.6368
5 | 0.818 | 0.0072 | -0.0569 | 113.6111
5.5 | 0.8708 | 0.00752 | -0.0565 | 115.7979
6.5 | 0.9671 | 0.00881 | -0.0542 | 109.773
7 | 1.0154 | 0.00936 | -0.0531 | 108.4829
7.5 | 1.0632 | 0.00979 | -0.0518 | 108.6006
8 | 1.1183 | 0.01013 | -0.0522 | 110.3949
8.5 | 1.1666 | 0.01066 | -0.0511 | 109.4371
9 | 1.2132 | 0.01128 | -0.0498 | 107.5532
9.5 | 1.2568 | 0.01208 | -0.0481 | 104.0397
10 | 1.2932 | 0.01332 | -0.0451 | 97.0871
10.5 | 1.3349 | 0.01406 | -0.0431 | 94.9431
11 | 1.3732 | 0.0149 | -0.0405 | 92.1611
11.5 | 1.4032 | 0.01579 | -0.0364 | 88.8664
12 | 1.4295 | 0.01679 | -0.032 | 85.14
12.5 | 1.4528 | 0.01806 | -0.0275 | 80.443
13 | 1.471 | 0.01974 | -0.0228 | 74.5187
13.5 | 1.4926 | 0.02135 | -0.0192 | 69.911
14 | 1.5136 | 0.02314 | -0.016 | 65.4105
14.5 | 1.5362 | 0.02494 | -0.0134 | 61.5958
15 | 1.5508 | 0.02749 | -0.0105 | 56.4132
15.5 | 1.5637 | 0.03037 | -0.0082 | 51.4883
16 | 1.574 | 0.0337 | -0.0063 | 46.7062
16.5 | 1.5766 | 0.03799 | -0.0048 | 41.5004
17 | 1.574 | 0.04321 | -0.004 | 36.4268
17.5 | 1.5705 | 0.04902 | -0.0042 | 32.0379
18 | 1.5584 | 0.05641 | -0.0054 | 27.6263
18.5 | 1.5399 | 0.06537 | -0.008 | 23.5567
19 | 1.5178 | 0.07564 | -0.012 | 20.0661
19.5 | 1.482 | 0.08911 | -0.0182 | 16.6311
20 | 1.4334 | 0.10596 | -0.0271 | 13.5277

## 59. Re 3M Mach 0.10 (1)
BIGFOIL.COM POLAR EXPORT
hq2012
HQ 2.0/12 |  |  |  | Cl Max: | 1.334 | at alpha= | 10 | deg
JavaFoil+Calcfoil stall+Eppler ext transition |  |  |  | L/D Max: | 137.44 | at alpha= | 5.5 | deg
Re: | 3000000 |  |  | Cd Min: | 0.00432 | at alpha= | -2 | deg
Mach: | 0.1 |  |  | Cl=0 at alpha= | -2.55 | deg
|  |  |  | @ Cl=0.1, Cd= | 0.004337
|  |  |  | @ Cl=0.4, Cd= | 0.0045793
|  |  |  | @ Cl=0.6, Cd= | 0.0061407
alpha (deg) | Cl | Cd | Cm | Cl/Cd
-15.5 | -0.55 | 0.11104 | -0.021 | -4.956
-15 | -0.571 | 0.10272 | -0.022 | -5.56
-14.5 | -0.59 | 0.09557 | -0.023 | -6.178
-14 | -0.608 | 0.08918 | -0.024 | -6.819
-13.5 | -0.622 | 0.08338 | -0.025 | -7.466
-13 | -0.636 | 0.07636 | -0.027 | -8.327
-12.5 | -0.645 | 0.07082 | -0.028 | -9.11
-12 | -0.657 | 0.06049 | -0.031 | -10.852
-11.5 | -0.697 | 0.03384 | -0.038 | -20.608
-11 | -0.722 | 0.02071 | -0.041 | -34.882
-10.5 | -0.73 | 0.01451 | -0.044 | -50.335
-10 | -0.718 | 0.01252 | -0.045 | -57.332
-9.5 | -0.702 | 0.01082 | -0.046 | -64.824
-9 | -0.671 | 0.01008 | -0.047 | -66.582
-8.5 | -0.635 | 0.00983 | -0.048 | -64.624
-8 | -0.595 | 0.00943 | -0.049 | -63.101
-7.5 | -0.55 | 0.00903 | -0.049 | -60.885
-7 | -0.502 | 0.00869 | -0.05 | -57.796
-6.5 | -0.452 | 0.00844 | -0.051 | -53.554
-6 | -0.399 | 0.00808 | -0.051 | -49.369
-5.5 | -0.345 | 0.00724 | -0.052 | -47.592
-5 | -0.288 | 0.00702 | -0.053 | -41.085
-4.5 | -0.231 | 0.00712 | -0.053 | -32.453
-4 | -0.173 | 0.00653 | -0.054 | -26.455
-3.5 | -0.114 | 0.00589 | -0.055 | -19.319
-3 | -0.054 | 0.00521 | -0.055 | -10.409
-2.5 | 0.006 | 0.00433 | -0.056 | 1.305
-2 | 0.066 | 0.00432 | -0.056 | 15.213
-1.5 | 0.126 | 0.00435 | -0.057 | 28.937
-1 | 0.186 | 0.00432 | -0.058 | 43.013
-0.5 | 0.246 | 0.00453 | -0.058 | 54.312
0 | 0.307 | 0.00459 | -0.059 | 66.963
0.5 | 0.368 | 0.00451 | -0.059 | 81.413
1 | 0.428 | 0.00464 | -0.06 | 92.292
1.5 | 0.488 | 0.0049 | -0.061 | 99.571
2 | 0.548 | 0.00595 | -0.061 | 92.05
2.5 | 0.608 | 0.00617 | -0.062 | 98.627
3 | 0.668 | 0.00649 | -0.062 | 102.992
3.5 | 0.727 | 0.00741 | -0.063 | 98.158
4 | 0.786 | 0.0077 | -0.064 | 102.048
4.5 | 0.845 | 0.0079 | -0.064 | 107
5 | 0.903 | 0.00662 | -0.065 | 136.291
5.5 | 0.959 | 0.00698 | -0.065 | 137.44
6 | 1.015 | 0.00822 | -0.066 | 123.541
6.5 | 1.07 | 0.00999 | -0.066 | 107.072
7 | 1.123 | 0.01064 | -0.067 | 105.552
7.5 | 1.175 | 0.01186 | -0.067 | 99.046
8 | 1.218 | 0.01235 | -0.068 | 98.681
8.5 | 1.256 | 0.0132 | -0.068 | 95.189
9 | 1.289 | 0.01379 | -0.069 | 93.482
9.5 | 1.315 | 0.01518 | -0.069 | 86.58
10 | 1.334 | 0.01608 | -0.07 | 82.944
10.5 | 1.327 | 0.01662 | -0.07 | 79.861
11 | 1.321 | 0.01806 | -0.069 | 73.121
11.5 | 1.308 | 0.0197 | -0.069 | 66.368
12 | 1.288 | 0.02161 | -0.069 | 59.63
12.5 | 1.262 | 0.02387 | -0.069 | 52.866
13 | 1.227 | 0.02686 | -0.069 | 45.677
13.5 | 1.183 | 0.03108 | -0.068 | 38.07
14 | 1.123 | 0.04003 | -0.066 | 28.049
14.5 | 1.069 | 0.04736 | -0.065 | 22.578
15 | 0.995 | 0.06523 | -0.061 | 15.252

## 60. Re 3M Mach 0.10 (2)
BIGFOIL.COM POLAR EXPORT
hq2012
HQ 2.0/12 |  |  |  | Cl Max: | 1.5621 | at alpha= | 16 | deg
XFOIL ncrit=9 |  |  |  | L/D Max: | 115.82 | at alpha= | 5.5 | deg
Re: | 3000000 |  |  | Cd Min: | 0.12338 | at alpha= | 20 | deg
Mach: | 0.1 |  |  | Cl=0 at alpha= | -2.4866 | deg
|  |  |  | @ Cl=0.1, Cd= | 0.0048308
|  |  |  | @ Cl=0.4, Cd= | 0.0045917
|  |  |  | @ Cl=0.6, Cd= | 0.0059498
alpha (deg) | Cl | Cd | Cm | Cl/Cd
-17 | -1.1174 | 0.06595 | -0.0513 | -16.9431
-16.5 | -1.1919 | 0.04618 | -0.0653 | -25.8099
-16 | -1.2033 | 0.0384 | -0.0698 | -31.3359
-15.5 | -1.2211 | 0.03089 | -0.0731 | -39.5306
-15 | -1.2128 | 0.02697 | -0.0734 | -44.9685
-14.5 | -1.2055 | 0.02396 | -0.0716 | -50.313
-14 | -1.193 | 0.0222 | -0.0668 | -53.7387
-13.5 | -1.167 | 0.02052 | -0.0636 | -56.8713
-13 | -1.1369 | 0.01901 | -0.0605 | -59.8054
-12 | -1.0399 | 0.01622 | -0.0605 | -64.1122
-11.5 | -0.975 | 0.01527 | -0.0632 | -63.8507
-11 | -0.9073 | 0.01399 | -0.0668 | -64.8535
-10.5 | -0.863 | 0.01246 | -0.0654 | -69.2616
-10 | -0.8168 | 0.01162 | -0.0638 | -70.2926
-9.5 | -0.7667 | 0.01097 | -0.0629 | -69.8906
-9 | -0.7151 | 0.01039 | -0.0621 | -68.8258
-8.5 | -0.6623 | 0.00991 | -0.0616 | -66.8315
-8 | -0.6102 | 0.00925 | -0.0609 | -65.9676
-7.5 | -0.5563 | 0.00875 | -0.0606 | -63.5771
-7 | -0.5018 | 0.00832 | -0.0603 | -60.3125
-6.5 | -0.4474 | 0.00788 | -0.06 | -56.7766
-6 | -0.3927 | 0.00746 | -0.0597 | -52.6408
-5.5 | -0.337 | 0.00718 | -0.0596 | -46.9359
-5 | -0.2811 | 0.0069 | -0.0596 | -40.7391
-4.5 | -0.2251 | 0.00666 | -0.0595 | -33.7988
-4 | -0.1689 | 0.00643 | -0.0595 | -26.2675
-3.5 | -0.1132 | 0.00613 | -0.0595 | -18.4666
-3 | -0.0573 | 0.00585 | -0.0595 | -9.7949
-2.5 | -0.0015 | 0.00554 | -0.0595 | -0.27076
-2 | 0.0544 | 0.00524 | -0.0595 | 10.3817
-1.5 | 0.109 | 0.00475 | -0.0595 | 22.9474
-1 | 0.1645 | 0.00445 | -0.0594 | 36.9663
-0.5 | 0.2213 | 0.00442 | -0.0595 | 50.0679
0 | 0.2783 | 0.00439 | -0.0597 | 63.3941
0.5 | 0.3351 | 0.00445 | -0.0597 | 75.3034
1 | 0.3916 | 0.00456 | -0.0598 | 85.8772
1.5 | 0.4472 | 0.00477 | -0.0597 | 93.7526
2 | 0.5017 | 0.00504 | -0.0594 | 99.5437
2.5 | 0.5549 | 0.00547 | -0.0589 | 101.4442
3 | 0.6066 | 0.00602 | -0.0582 | 100.7641
3.5 | 0.6591 | 0.00648 | -0.0577 | 101.713
4 | 0.714 | 0.00671 | -0.0575 | 106.4083
4.5 | 0.7688 | 0.00694 | -0.0573 | 110.7781
5 | 0.8227 | 0.00722 | -0.057 | 113.9474
5.5 | 0.8756 | 0.00756 | -0.0565 | 115.8201
6 | 0.9242 | 0.00824 | -0.0553 | 112.1602
6.5 | 0.9724 | 0.00888 | -0.0541 | 109.5045
7 | 1.0211 | 0.00942 | -0.0529 | 108.397
7.5 | 1.069 | 0.00988 | -0.0515 | 108.1984
8 | 1.1244 | 0.01021 | -0.0518 | 110.1273
8.5 | 1.1731 | 0.01074 | -0.0507 | 109.2272
9 | 1.2197 | 0.0114 | -0.0492 | 106.9912
9.5 | 1.2623 | 0.01227 | -0.0471 | 102.8769
10 | 1.2993 | 0.01347 | -0.0441 | 96.4588
10.5 | 1.3405 | 0.01424 | -0.0419 | 94.1362
11 | 1.3769 | 0.01511 | -0.0388 | 91.1251
11.5 | 1.4045 | 0.01606 | -0.0341 | 87.4533
12 | 1.4304 | 0.01715 | -0.0296 | 83.4052
12.5 | 1.4524 | 0.01858 | -0.025 | 78.1701
13 | 1.4711 | 0.02033 | -0.0205 | 72.361
13.5 | 1.492 | 0.02209 | -0.0169 | 67.5419
14 | 1.5118 | 0.02408 | -0.0136 | 62.7824
14.5 | 1.5328 | 0.02614 | -0.011 | 58.6381
15 | 1.5456 | 0.02901 | -0.0082 | 53.2782
15.5 | 1.5552 | 0.03237 | -0.006 | 48.0445
16 | 1.5621 | 0.03623 | -0.0043 | 43.1162
16.5 | 1.5606 | 0.04125 | -0.0032 | 37.8327
17 | 1.5529 | 0.04744 | -0.003 | 32.734
17.5 | 1.5441 | 0.05436 | -0.004 | 28.4051
18 | 1.5247 | 0.06337 | -0.0064 | 24.0603
18.5 | 1.4972 | 0.07442 | -0.0107 | 20.1182
19 | 1.4655 | 0.08714 | -0.0166 | 16.8178
19.5 | 1.4176 | 0.10382 | -0.0253 | 13.6544
20 | 1.3608 | 0.12338 | -0.0364 | 11.0293

## 61. Re 3M Mach 0.25 (1)
BIGFOIL.COM POLAR EXPORT
hq2012
HQ 2.0/12 |  |  |  | Cl Max: | 1.301 | at alpha= | 9 | deg
JavaFoil+Calcfoil stall+Eppler ext transition |  |  |  | L/D Max: | 125.493 | at alpha= | 5.5 | deg
Re: | 3000000 |  |  | Cd Min: | 0.00431 | at alpha= | -1 | deg
Mach: | 0.25 |  |  | Cl=0 at alpha= | -2.5484 | deg
|  |  |  | @ Cl=0.1, Cd= | 0.0043494
|  |  |  | @ Cl=0.4, Cd= | 0.0045845
|  |  |  | @ Cl=0.6, Cd= | 0.0067042
alpha (deg) | Cl | Cd | Cm | Cl/Cd
-14.5 | -0.335 | 0.11118 | -0.02 | -3.01
-14 | -0.387 | 0.10465 | -0.021 | -3.701
-13.5 | -0.435 | 0.09419 | -0.022 | -4.622
-13 | -0.478 | 0.0874 | -0.023 | -5.469
-12.5 | -0.514 | 0.08068 | -0.024 | -6.374
-12 | -0.545 | 0.07495 | -0.026 | -7.27
-11.5 | -0.567 | 0.07018 | -0.026 | -8.073
-11 | -0.588 | 0.0596 | -0.031 | -9.872
-10.5 | -0.632 | 0.03458 | -0.039 | -18.274
-10 | -0.666 | 0.01819 | -0.044 | -36.629
-9.5 | -0.669 | 0.0129 | -0.046 | -51.902
-9 | -0.656 | 0.01104 | -0.048 | -59.389
-8.5 | -0.631 | 0.01006 | -0.049 | -62.72
-8 | -0.597 | 0.00979 | -0.05 | -60.957
-7.5 | -0.556 | 0.00941 | -0.051 | -59.058
-7 | -0.51 | 0.009 | -0.051 | -56.622
-6.5 | -0.46 | 0.00861 | -0.052 | -53.458
-6 | -0.408 | 0.00831 | -0.053 | -49.035
-5.5 | -0.353 | 0.00738 | -0.053 | -47.77
-5 | -0.296 | 0.00715 | -0.054 | -41.372
-4.5 | -0.237 | 0.00682 | -0.055 | -34.788
-4 | -0.177 | 0.00654 | -0.055 | -27.102
-3.5 | -0.117 | 0.00626 | -0.056 | -18.67
-3 | -0.056 | 0.00529 | -0.057 | -10.524
-2.5 | 0.006 | 0.00436 | -0.057 | 1.33
-2 | 0.067 | 0.00436 | -0.058 | 15.484
-1.5 | 0.129 | 0.00434 | -0.059 | 29.801
-1 | 0.191 | 0.00431 | -0.059 | 44.315
-0.5 | 0.253 | 0.00453 | -0.06 | 55.768
0 | 0.316 | 0.00456 | -0.06 | 69.271
0.5 | 0.378 | 0.00451 | -0.061 | 83.746
1 | 0.44 | 0.00472 | -0.062 | 93.211
1.5 | 0.501 | 0.00499 | -0.062 | 100.521
2 | 0.563 | 0.006 | -0.063 | 93.912
2.5 | 0.625 | 0.00718 | -0.064 | 86.985
3 | 0.686 | 0.00648 | -0.064 | 105.845
3.5 | 0.747 | 0.00758 | -0.065 | 98.596
4 | 0.807 | 0.00781 | -0.065 | 103.391
4.5 | 0.867 | 0.0081 | -0.066 | 107.138
5 | 0.926 | 0.00826 | -0.066 | 112.103
5.5 | 0.984 | 0.00784 | -0.067 | 125.493
6 | 1.041 | 0.00856 | -0.068 | 121.637
6.5 | 1.096 | 0.01106 | -0.068 | 99.088
7 | 1.149 | 0.01181 | -0.069 | 97.27
7.5 | 1.201 | 0.0127 | -0.069 | 94.553
8 | 1.242 | 0.01257 | -0.07 | 98.792
8.5 | 1.275 | 0.01392 | -0.07 | 91.618
9 | 1.301 | 0.01547 | -0.071 | 84.087
9.5 | 1.301 | 0.01643 | -0.071 | 79.226
10 | 1.299 | 0.01765 | -0.071 | 73.632
10.5 | 1.28 | 0.01903 | -0.07 | 67.255
11 | 1.252 | 0.0208 | -0.07 | 60.184
11.5 | 1.211 | 0.02319 | -0.07 | 52.228
12 | 1.154 | 0.02658 | -0.07 | 43.424
12.5 | 1.08 | 0.03213 | -0.069 | 33.607
13 | 0.983 | 0.04328 | -0.066 | 22.719
13.5 | 0.881 | 0.05792 | -0.062 | 15.208
14 | 0.765 | 0.08587 | -0.054 | 8.903

## 62. Re 3M Mach 0.25 (2)
BIGFOIL.COM POLAR EXPORT
hq2012
HQ 2.0/12 |  |  |  | Cl Max: | 1.4879 | at alpha= | 14.5 | deg
XFOIL ncrit=9 |  |  |  | L/D Max: | 116.054 | at alpha= | 5.5 | deg
Re: | 3000000 |  |  | Cd Min: | 0.19543 | at alpha= | -17 | deg
Mach: | 0.25 |  |  | Cl=0 at alpha= | -2.4836 | deg
|  |  |  | @ Cl=0.1, Cd= | 0.0049703
|  |  |  | @ Cl=0.4, Cd= | 0.0046222
|  |  |  | @ Cl=0.6, Cd= | 0.0059419
alpha (deg) | Cl | Cd | Cm | Cl/Cd
-17 | -0.571 | 0.19543 | 0.0107 | -2.9218
-16.5 | -0.5607 | 0.18604 | 0.0067 | -3.0139
-16 | -0.5503 | 0.1773 | 0.0031 | -3.1038
-15 | -0.6742 | 0.12323 | -0.0189 | -5.4711
-14.5 | -0.7527 | 0.09981 | -0.0318 | -7.5413
-14 | -0.839 | 0.07711 | -0.0453 | -10.8806
-13.5 | -0.9348 | 0.04989 | -0.0641 | -18.7372
-13 | -0.9666 | 0.03808 | -0.0731 | -25.3834
-12.5 | -0.9867 | 0.03038 | -0.0766 | -32.4786
-12 | -1.0187 | 0.02516 | -0.0721 | -40.4889
-11.5 | -0.9958 | 0.02141 | -0.0703 | -46.511
-11 | -0.9333 | 0.01775 | -0.0745 | -52.5803
-10.5 | -0.8743 | 0.01582 | -0.0756 | -55.2655
-10 | -0.8386 | 0.01387 | -0.0718 | -60.4614
-9.5 | -0.7928 | 0.01241 | -0.0695 | -63.884
-9 | -0.7413 | 0.01144 | -0.0679 | -64.799
-8.5 | -0.6877 | 0.01062 | -0.0665 | -64.7552
-8 | -0.6326 | 0.00997 | -0.0655 | -63.4504
-7.5 | -0.5779 | 0.00921 | -0.0644 | -62.747
-7 | -0.5211 | 0.00869 | -0.0637 | -59.9655
-6.5 | -0.4643 | 0.00817 | -0.0631 | -56.8299
-6 | -0.4073 | 0.00771 | -0.0625 | -52.8275
-5.5 | -0.3499 | 0.0073 | -0.0621 | -47.9315
-5 | -0.2918 | 0.00701 | -0.0619 | -41.6262
-4.5 | -0.2334 | 0.00677 | -0.0617 | -34.4756
-4 | -0.1752 | 0.00652 | -0.0615 | -26.8712
-3.5 | -0.1173 | 0.00624 | -0.0614 | -18.7981
-3 | -0.0595 | 0.00595 | -0.0613 | -10
-2.5 | -0.0019 | 0.00564 | -0.0612 | -0.33688
-2 | 0.0559 | 0.00533 | -0.0612 | 10.4878
-1.5 | 0.1123 | 0.00487 | -0.0611 | 23.0595
-1 | 0.1693 | 0.00451 | -0.061 | 37.5388
-0.5 | 0.2281 | 0.00446 | -0.0611 | 51.1435
0 | 0.2868 | 0.00444 | -0.0612 | 64.5946
0.5 | 0.3454 | 0.0045 | -0.0612 | 76.7556
1 | 0.4035 | 0.00463 | -0.0612 | 87.149
1.5 | 0.4605 | 0.00486 | -0.061 | 94.7531
2.5 | 0.571 | 0.00563 | -0.06 | 101.421
3 | 0.624 | 0.0062 | -0.0591 | 100.6452
3.5 | 0.6793 | 0.00658 | -0.0586 | 103.2371
4 | 0.7357 | 0.00686 | -0.0582 | 107.2449
4.5 | 0.7926 | 0.0071 | -0.0579 | 111.6338
5 | 0.8486 | 0.00738 | -0.0574 | 114.9864
5.5 | 0.9029 | 0.00778 | -0.0566 | 116.054
6 | 0.9514 | 0.00857 | -0.0548 | 111.0152
7 | 1.051 | 0.00984 | -0.0515 | 106.8089
7.5 | 1.1007 | 0.01032 | -0.0498 | 106.657
8 | 1.1571 | 0.01069 | -0.0494 | 108.2413
8.5 | 1.2062 | 0.01133 | -0.0475 | 106.4607
9 | 1.2507 | 0.01222 | -0.0449 | 102.3486
9.5 | 1.2879 | 0.01346 | -0.0411 | 95.6835
10 | 1.3278 | 0.01433 | -0.0376 | 92.6588
10.5 | 1.3587 | 0.01526 | -0.0325 | 89.0367
11 | 1.3865 | 0.01643 | -0.0273 | 84.3883
11.5 | 1.4118 | 0.01786 | -0.0223 | 79.0482
12 | 1.4313 | 0.01977 | -0.0172 | 72.3976
12.5 | 1.4471 | 0.02214 | -0.0125 | 65.3613
13 | 1.4644 | 0.02465 | -0.0086 | 59.4077
13.5 | 1.4773 | 0.02773 | -0.0051 | 53.2744
14 | 1.4856 | 0.03147 | -0.0023 | 47.2069
14.5 | 1.4879 | 0.03609 | -0.0001 | 41.2275
15 | 1.4831 | 0.04187 | 0.001 | 35.4215
15.5 | 1.4677 | 0.04941 | 0.0006 | 29.7045
16 | 1.4474 | 0.05841 | -0.0015 | 24.78
16.5 | 1.416 | 0.06998 | -0.0059 | 20.2344
17 | 1.3738 | 0.08446 | -0.0129 | 16.2657
17.5 | 1.3308 | 0.10036 | -0.0214 | 13.2603
18 | 1.2793 | 0.11867 | -0.0319 | 10.7803
18.5 | 1.2313 | 0.13705 | -0.043 | 8.9843
19 | 1.1924 | 0.15451 | -0.0539 | 7.7173
19.5 | 1.1579 | 0.17181 | -0.0649 | 6.7394

## 63. Re 3M Mach 0.50 (1)
BIGFOIL.COM POLAR EXPORT
hq2012
HQ 2.0/12 |  |  |  | Cl Max: | 1.267 | at alpha= | 7.5 | deg
JavaFoil+Calcfoil stall+Eppler ext transition |  |  |  | L/D Max: | 120.126 | at alpha= | 4 | deg
Re: | 3000000 |  |  | Cd Min: | 0.00449 | at alpha= | -2 | deg
Mach: | 0.5 |  |  | Cl=0 at alpha= | -2.5441 | deg
|  |  |  | @ Cl=0.1, Cd= | 0.0044936
|  |  |  | @ Cl=0.4, Cd= | 0.0048168
|  |  |  | @ Cl=0.6, Cd= | 0.0065333
alpha (deg) | Cl | Cd | Cm | Cl/Cd
-20 | -0.944 | 0.16876 | -0.023 | -5.594
-19.5 | -0.918 | 0.16533 | -0.023 | -5.55
-19 | -0.891 | 0.15974 | -0.024 | -5.58
-18.5 | -0.865 | 0.15326 | -0.024 | -5.644
-18 | -0.839 | 0.14929 | -0.024 | -5.619
-17.5 | -0.813 | 0.14566 | -0.025 | -5.581
-17 | -0.783 | 0.14052 | -0.023 | -5.575
-16.5 | -0.757 | 0.13393 | -0.024 | -5.651
-16 | -0.731 | 0.12982 | -0.024 | -5.628
-15.5 | -0.704 | 0.12686 | -0.024 | -5.552
-15 | -0.678 | 0.12408 | -0.025 | -5.467
-14.5 | -0.65 | 0.11647 | -0.024 | -5.582
-14 | -0.623 | 0.11008 | -0.024 | -5.661
-13.5 | -0.597 | 0.1059 | -0.024 | -5.634
-13 | -0.57 | 0.10251 | -0.025 | -5.561
-12.5 | -0.543 | 0.09469 | -0.025 | -5.734
-12 | -0.517 | 0.08161 | -0.026 | -6.331
-11.5 | -0.491 | 0.0737 | -0.027 | -6.658
-11 | -0.463 | 0.07483 | -0.026 | -6.182
-10.5 | -0.435 | 0.07192 | -0.025 | -6.044
-10 | -0.408 | 0.06536 | -0.025 | -6.241
-9.5 | -0.381 | 0.06329 | -0.026 | -6.021
-9 | -0.354 | 0.06148 | -0.026 | -5.754
-8.5 | -0.328 | 0.05513 | -0.029 | -5.944
-8 | -0.299 | 0.05429 | -0.027 | -5.515
-7.5 | -0.325 | 0.01256 | -0.055 | -25.863
-7 | -0.456 | 0.01075 | -0.057 | -42.41
-6.5 | -0.464 | 0.00994 | -0.058 | -46.646
-6 | -0.431 | 0.00904 | -0.059 | -47.67
-5.5 | -0.382 | 0.00886 | -0.06 | -43.097
-5 | -0.324 | 0.00843 | -0.06 | -38.479
-4.5 | -0.262 | 0.0075 | -0.061 | -34.974
-4 | -0.197 | 0.00751 | -0.062 | -26.238
-3.5 | -0.13 | 0.00683 | -0.063 | -19.076
-3 | -0.062 | 0.00644 | -0.063 | -9.651
-2.5 | 0.006 | 0.00607 | -0.064 | 1.068
-2 | 0.075 | 0.00449 | -0.065 | 16.777
-1.5 | 0.144 | 0.0045 | -0.065 | 32.103
-1 | 0.214 | 0.00449 | -0.066 | 47.509
-0.5 | 0.282 | 0.00471 | -0.067 | 59.998
0 | 0.353 | 0.00481 | -0.068 | 73.329
0.5 | 0.422 | 0.00482 | -0.068 | 87.543
1 | 0.491 | 0.00509 | -0.069 | 96.563
1.5 | 0.56 | 0.0064 | -0.07 | 87.501
2 | 0.629 | 0.00663 | -0.07 | 94.852
2.5 | 0.698 | 0.00761 | -0.071 | 91.725
3 | 0.766 | 0.00709 | -0.072 | 108.011
3.5 | 0.833 | 0.00734 | -0.072 | 113.523
4 | 0.9 | 0.00749 | -0.073 | 120.126
4.5 | 0.965 | 0.00911 | -0.074 | 105.92
5 | 1.029 | 0.00964 | -0.074 | 106.739
5.5 | 1.089 | 0.00962 | -0.075 | 113.219
6 | 1.146 | 0.01159 | -0.076 | 98.891
6.5 | 1.199 | 0.01349 | -0.076 | 88.875
7 | 1.245 | 0.01491 | -0.077 | 83.523
7.5 | 1.267 | 0.0161 | -0.076 | 78.705
8 | 1.238 | 0.019 | -0.076 | 65.184
8.5 | 1.09 | 0.02244 | -0.075 | 48.544
9 | 0.729 | 0.03269 | -0.071 | 22.3
9.5 | 0.666 | 0.0688 | -0.038 | 9.686
10 | 0.698 | 0.07038 | -0.044 | 9.92
10.5 | 0.721 | 0.07626 | -0.038 | 9.451
11 | 0.753 | 0.07976 | -0.044 | 9.437
11.5 | 0.778 | 0.08159 | -0.042 | 9.533
12 | 0.804 | 0.0987 | -0.041 | 8.145
12.5 | 0.832 | 0.09964 | -0.042 | 8.345

## 64. Re 3M Mach 0.50 (2)
BIGFOIL.COM POLAR EXPORT
hq2012
HQ 2.0/12 |  |  |  | Cl Max: | 1.4124 | at alpha= | 10.5 | deg
XFOIL ncrit=9 |  |  |  | L/D Max: | 116.299 | at alpha= | 5 | deg
Re: | 3000000 |  |  | Cd Min: | 0.26046 | at alpha= | -20 | deg
Mach: | 0.5 |  |  | Cl=0 at alpha= | -2.4705 | deg
|  |  |  | @ Cl=0.1, Cd= | 0.0055036
|  |  |  | @ Cl=0.4, Cd= | 0.0047983
|  |  |  | @ Cl=0.6, Cd= | 0.0060562
alpha (deg) | Cl | Cd | Cm | Cl/Cd
-20 | -0.7126 | 0.26046 | 0.0399 | -2.7359
-19.5 | -0.6911 | 0.25277 | 0.0352 | -2.7341
-19 | -0.6695 | 0.24492 | 0.0306 | -2.7335
-18.5 | -0.6481 | 0.23695 | 0.026 | -2.7352
-18 | -0.6267 | 0.22804 | 0.0214 | -2.7482
-17.5 | -0.6065 | 0.21954 | 0.017 | -2.7626
-17 | -0.5872 | 0.21106 | 0.0127 | -2.7821
-16.5 | -0.5691 | 0.20308 | 0.0087 | -2.8023
-16 | -0.5508 | 0.1945 | 0.0046 | -2.8319
-15.5 | -0.5335 | 0.18575 | 0.0006 | -2.8721
-15 | -0.5174 | 0.17716 | -0.0033 | -2.9205
-14.5 | -0.5028 | 0.16842 | -0.0071 | -2.9854
-14 | -0.49 | 0.15936 | -0.0109 | -3.0748
-13.5 | -0.4797 | 0.15004 | -0.0147 | -3.1971
-13 | -0.4718 | 0.14055 | -0.0185 | -3.3568
-12.5 | -0.4685 | 0.13057 | -0.0227 | -3.5881
-12 | -0.4685 | 0.12029 | -0.027 | -3.8948
-11.5 | -0.4612 | 0.11206 | -0.0305 | -4.1157
-11 | -0.4706 | 0.10091 | -0.0357 | -4.6636
-10.5 | -0.4845 | 0.08971 | -0.0414 | -5.4007
-9.5 | -0.5092 | 0.0613 | -0.0677 | -8.3067
-9 | -0.5016 | 0.03864 | -0.1024 | -12.9814
-8.5 | -0.5416 | 0.03099 | -0.1035 | -17.4766
-8 | -0.5882 | 0.02529 | -0.0971 | -23.2582
-7.5 | -0.6077 | 0.01841 | -0.0909 | -33.0092
-7 | -0.5886 | 0.013 | -0.0849 | -45.2769
-6.5 | -0.5378 | 0.01037 | -0.0802 | -51.8611
-6 | -0.4745 | 0.0091 | -0.077 | -52.1429
-5.5 | -0.4081 | 0.00827 | -0.0746 | -49.347
-5 | -0.3408 | 0.00767 | -0.0729 | -44.4329
-4.5 | -0.2727 | 0.00727 | -0.0717 | -37.5103
-4 | -0.2045 | 0.00697 | -0.0708 | -29.34
-3.5 | -0.1371 | 0.00666 | -0.07 | -20.5856
-3 | -0.0702 | 0.00639 | -0.0694 | -10.9859
-2.5 | -0.0039 | 0.00605 | -0.069 | -0.64463
-2 | 0.0621 | 0.0057 | -0.0686 | 10.8947
-1.5 | 0.1277 | 0.00536 | -0.0684 | 23.8246
-1 | 0.1907 | 0.00473 | -0.068 | 40.3171
-0.5 | 0.2573 | 0.00466 | -0.0679 | 55.2146
0 | 0.3238 | 0.00466 | -0.0677 | 69.485
0.5 | 0.3901 | 0.00476 | -0.0675 | 81.9538
1 | 0.4548 | 0.00501 | -0.067 | 90.7784
1.5 | 0.5179 | 0.00537 | -0.0662 | 96.4432
2 | 0.5795 | 0.00583 | -0.0651 | 99.3997
2.5 | 0.6384 | 0.00648 | -0.0635 | 98.5185
3 | 0.7025 | 0.00681 | -0.0626 | 103.1571
3.5 | 0.7668 | 0.00714 | -0.0615 | 107.395
4 | 0.8316 | 0.00745 | -0.0603 | 111.6242
4.5 | 0.8965 | 0.00777 | -0.0589 | 115.3797
5 | 0.9583 | 0.00824 | -0.0568 | 116.2985
5.5 | 1.0134 | 0.00902 | -0.0535 | 112.3503
6 | 1.0618 | 0.01006 | -0.049 | 105.5467
6.5 | 1.1149 | 0.01082 | -0.0448 | 103.0407
7 | 1.1665 | 0.01151 | -0.0401 | 101.3467
7.5 | 1.2079 | 0.01223 | -0.0334 | 98.7653
8 | 1.2601 | 0.01291 | -0.0288 | 97.6065
8.5 | 1.3012 | 0.01411 | -0.0225 | 92.2183
9 | 1.3353 | 0.01583 | -0.0158 | 84.3525
9.5 | 1.3741 | 0.01764 | -0.0097 | 77.8968
10 | 1.4073 | 0.0201 | -0.0032 | 70.0149
10.5 | 1.4124 | 0.02461 | 0.0036 | 57.3913
11 | 1.3878 | 0.0317 | 0.0084 | 43.7792
11.5 | 1.3459 | 0.04117 | 0.0098 | 32.6913
12 | 1.2883 | 0.05369 | 0.0067 | 23.9952
12.5 | 1.2646 | 0.06428 | 0.0026 | 19.6733
13 | 1.2304 | 0.07711 | -0.004 | 15.9564
13.5 | 1.1996 | 0.09042 | -0.0116 | 13.267
14 | 1.1684 | 0.10427 | -0.0199 | 11.2055
14.5 | 1.1368 | 0.11877 | -0.0291 | 9.5714
15 | 1.112 | 0.13287 | -0.0383 | 8.3691
15.5 | 1.0875 | 0.14763 | -0.0482 | 7.3664

## 65. Re 4M Mach 0.00 (1)
BIGFOIL.COM POLAR EXPORT
hq2012
HQ 2.0/12 |  |  |  | Cl Max: | 1.348 | at alpha= | 10.5 | deg
JavaFoil+Calcfoil stall+Eppler ext transition |  |  |  | L/D Max: | 140.552 | at alpha= | 5.5 | deg
Re: | 4000000 |  |  | Cd Min: | 0.00422 | at alpha= | -1.5 | deg
Mach: | 0 |  |  | Cl=0 at alpha= | -2.55 | deg
|  |  |  | @ Cl=0.1, Cd= | 0.0042367
|  |  |  | @ Cl=0.4, Cd= | 0.004652
|  |  |  | @ Cl=0.6, Cd= | 0.0050658
alpha (deg) | Cl | Cd | Cm | Cl/Cd
-16 | -0.568 | 0.11232 | -0.021 | -5.054
-15.5 | -0.587 | 0.10584 | -0.022 | -5.542
-15 | -0.606 | 0.09591 | -0.024 | -6.316
-14.5 | -0.623 | 0.08893 | -0.025 | -7.003
-14 | -0.638 | 0.08169 | -0.026 | -7.811
-13.5 | -0.652 | 0.07451 | -0.028 | -8.745
-13 | -0.668 | 0.06306 | -0.03 | -10.597
-12.5 | -0.674 | 0.05882 | -0.031 | -11.463
-12 | -0.731 | 0.0266 | -0.039 | -27.467
-11.5 | -0.746 | 0.0189 | -0.041 | -39.451
-11 | -0.747 | 0.01562 | -0.043 | -47.818
-10.5 | -0.744 | 0.01241 | -0.044 | -59.956
-10 | -0.731 | 0.01089 | -0.045 | -67.18
-9.5 | -0.706 | 0.01039 | -0.046 | -67.947
-9 | -0.673 | 0.00986 | -0.047 | -68.253
-8.5 | -0.636 | 0.00933 | -0.048 | -68.183
-8 | -0.594 | 0.00886 | -0.049 | -67.003
-7.5 | -0.549 | 0.00852 | -0.049 | -64.386
-7 | -0.501 | 0.00829 | -0.05 | -60.414
-6.5 | -0.45 | 0.00794 | -0.05 | -56.676
-6 | -0.398 | 0.00711 | -0.051 | -55.919
-5.5 | -0.343 | 0.00692 | -0.052 | -49.564
-5 | -0.287 | 0.00673 | -0.052 | -42.647
-4.5 | -0.23 | 0.00642 | -0.053 | -35.828
-4 | -0.172 | 0.00626 | -0.054 | -27.485
-3.5 | -0.113 | 0.00575 | -0.054 | -19.686
-3 | -0.054 | 0.00515 | -0.055 | -10.481
-2.5 | 0.006 | 0.00497 | -0.055 | 1.132
-2 | 0.065 | 0.00426 | -0.056 | 15.36
-1.5 | 0.125 | 0.00422 | -0.057 | 29.661
-1 | 0.185 | 0.00427 | -0.057 | 43.381
-0.5 | 0.245 | 0.0045 | -0.058 | 54.364
0 | 0.306 | 0.0045 | -0.059 | 67.909
0.5 | 0.366 | 0.00455 | -0.059 | 80.294
1 | 0.426 | 0.00473 | -0.06 | 89.937
1.5 | 0.486 | 0.0056 | -0.06 | 86.769
2 | 0.545 | 0.00579 | -0.061 | 94.244
2.5 | 0.605 | 0.005 | -0.062 | 121.078
3 | 0.665 | 0.00521 | -0.062 | 127.519
3.5 | 0.724 | 0.00708 | -0.063 | 102.185
4 | 0.782 | 0.00735 | -0.063 | 106.439
4.5 | 0.841 | 0.00753 | -0.064 | 111.672
5 | 0.898 | 0.00642 | -0.064 | 139.889
5.5 | 0.955 | 0.00679 | -0.065 | 140.552
6 | 1.01 | 0.00807 | -0.065 | 125.25
6.5 | 1.065 | 0.00921 | -0.066 | 115.625
7 | 1.118 | 0.01071 | -0.067 | 104.344
7.5 | 1.17 | 0.01121 | -0.067 | 104.362
8 | 1.214 | 0.01101 | -0.068 | 110.199
8.5 | 1.252 | 0.01184 | -0.068 | 105.787
9 | 1.286 | 0.01241 | -0.069 | 103.568
9.5 | 1.313 | 0.01377 | -0.069 | 95.379
10 | 1.334 | 0.01506 | -0.07 | 88.595
10.5 | 1.348 | 0.01544 | -0.07 | 87.299
11 | 1.336 | 0.01651 | -0.07 | 80.949
11.5 | 1.326 | 0.01796 | -0.069 | 73.808
12 | 1.309 | 0.01962 | -0.069 | 66.731
12.5 | 1.287 | 0.02153 | -0.069 | 59.767
13 | 1.26 | 0.02381 | -0.069 | 52.895
13.5 | 1.224 | 0.02682 | -0.069 | 45.638
14 | 1.176 | 0.0325 | -0.068 | 36.202
14.5 | 1.134 | 0.03654 | -0.067 | 31.033
15 | 1.078 | 0.04527 | -0.066 | 23.822
15.5 | 1 | 0.06709 | -0.061 | 14.898

## 66. Re 4M Mach 0.00 (2)
BIGFOIL.COM POLAR EXPORT
hq2012
HQ 2.0/12 |  |  |  | Cl Max: | 1.6245 | at alpha= | 17 | deg
XFOIL ncrit=9 |  |  |  | L/D Max: | 119.249 | at alpha= | 5.5 | deg
Re: | 4000000 |  |  | Cd Min: | 0.18346 | at alpha= | -19.5 | deg
Mach: | 0 |  |  | Cl=0 at alpha= | -2.4902 | deg
|  |  |  | @ Cl=0.1, Cd= | 0.004929
|  |  |  | @ Cl=0.4, Cd= | 0.0045093
|  |  |  | @ Cl=0.6, Cd= | 0.0059038
alpha (deg) | Cl | Cd | Cm | Cl/Cd
-19.5 | -0.7474 | 0.18346 | 0.0149 | -4.0739
-19 | -0.7672 | 0.16835 | 0.0071 | -4.5572
-18 | -1.1317 | 0.07782 | -0.0424 | -14.5425
-17.5 | -1.2157 | 0.0548 | -0.0576 | -22.1843
-17 | -1.303 | 0.03651 | -0.069 | -35.6889
-16.5 | -1.2863 | 0.03294 | -0.0703 | -39.0498
-16 | -1.305 | 0.02624 | -0.0719 | -49.7332
-15.5 | -1.2931 | 0.0234 | -0.0707 | -55.2607
-15 | -1.2947 | 0.02067 | -0.0651 | -62.6367
-14.5 | -1.2671 | 0.0191 | -0.0622 | -66.3403
-14 | -1.2332 | 0.01788 | -0.0598 | -68.9709
-13.5 | -1.1975 | 0.01678 | -0.0573 | -71.3647
-13 | -1.1485 | 0.01567 | -0.0574 | -73.2929
-12.5 | -1.0914 | 0.01466 | -0.0589 | -74.4475
-12 | -1.0267 | 0.01354 | -0.062 | -75.8272
-11.5 | -0.9606 | 0.01272 | -0.0651 | -75.5189
-11 | -0.9145 | 0.01209 | -0.0636 | -75.641
-10.5 | -0.8664 | 0.01154 | -0.0625 | -75.078
-10 | -0.8171 | 0.01087 | -0.0617 | -75.1702
-9.5 | -0.7678 | 0.01005 | -0.0608 | -76.398
-9 | -0.7157 | 0.00952 | -0.0604 | -75.1786
-8.5 | -0.6627 | 0.00909 | -0.06 | -72.9043
-8 | -0.6088 | 0.00871 | -0.0598 | -69.8967
-7.5 | -0.5554 | 0.00818 | -0.0595 | -67.8973
-7 | -0.5008 | 0.00784 | -0.0593 | -63.8776
-6.5 | -0.4463 | 0.00744 | -0.0591 | -59.9866
-6 | -0.3918 | 0.00704 | -0.059 | -55.6534
-5.5 | -0.3364 | 0.00677 | -0.059 | -49.6898
-5 | -0.2806 | 0.00654 | -0.059 | -42.9052
-4.5 | -0.2246 | 0.00633 | -0.059 | -35.4818
-4 | -0.1686 | 0.00612 | -0.059 | -27.549
-3.5 | -0.1129 | 0.00588 | -0.0591 | -19.2007
-3 | -0.0569 | 0.00565 | -0.0591 | -10.0708
-2.5 | -0.0011 | 0.00538 | -0.0592 | -0.20446
-2 | 0.0548 | 0.00514 | -0.0593 | 10.6615
-1.5 | 0.1105 | 0.00488 | -0.0593 | 22.6434
-1 | 0.1646 | 0.00438 | -0.0593 | 37.5799
-0.5 | 0.221 | 0.00429 | -0.0594 | 51.5152
0 | 0.2772 | 0.00426 | -0.0595 | 65.0704
0.5 | 0.3334 | 0.00433 | -0.0595 | 76.9977
1 | 0.3892 | 0.00446 | -0.0595 | 87.2646
1.5 | 0.444 | 0.00471 | -0.0594 | 94.2675
2 | 0.4979 | 0.00504 | -0.0591 | 98.7897
3 | 0.6031 | 0.00593 | -0.0581 | 101.7032
3.5 | 0.6574 | 0.00621 | -0.0579 | 105.8615
4 | 0.7125 | 0.00641 | -0.0579 | 111.1544
4.5 | 0.7672 | 0.00663 | -0.0578 | 115.7164
5 | 0.821 | 0.00692 | -0.0575 | 118.6416
5.5 | 0.8729 | 0.00732 | -0.057 | 119.2486
6 | 0.921 | 0.00803 | -0.0558 | 114.6949
6.5 | 0.9707 | 0.00856 | -0.0549 | 113.3995
7 | 1.0205 | 0.00906 | -0.054 | 112.638
7.5 | 1.0701 | 0.00949 | -0.0531 | 112.7608
8 | 1.1183 | 0.0099 | -0.052 | 112.9596
8.5 | 1.1722 | 0.01018 | -0.0521 | 115.1473
9 | 1.2188 | 0.01083 | -0.0508 | 112.5392
9.5 | 1.2586 | 0.01193 | -0.0483 | 105.4987
10 | 1.3027 | 0.01263 | -0.0466 | 103.1433
10.5 | 1.3447 | 0.0134 | -0.0446 | 100.3507
11 | 1.3837 | 0.01426 | -0.0421 | 97.0337
11.5 | 1.4195 | 0.01508 | -0.0391 | 94.1313
12 | 1.4487 | 0.01585 | -0.0349 | 91.4006
12.5 | 1.4755 | 0.01682 | -0.0306 | 87.7229
13 | 1.5011 | 0.01794 | -0.0266 | 83.6734
13.5 | 1.5252 | 0.01925 | -0.0228 | 79.2312
14 | 1.5475 | 0.02079 | -0.0193 | 74.4348
14.5 | 1.5692 | 0.02248 | -0.0161 | 69.8043
15 | 1.5875 | 0.02457 | -0.0131 | 64.6113
15.5 | 1.6027 | 0.02706 | -0.0104 | 59.2276
16 | 1.6162 | 0.02986 | -0.0081 | 54.1259
16.5 | 1.6236 | 0.03343 | -0.0061 | 48.5672
17 | 1.6245 | 0.03787 | -0.0046 | 42.8968
17.5 | 1.6239 | 0.04286 | -0.0038 | 37.8885
18 | 1.6102 | 0.04982 | -0.004 | 32.3204
18.5 | 1.549 | 0.06387 | -0.0073 | 24.2524
19 | 1.5289 | 0.07366 | -0.0109 | 20.7562
19.5 | 1.4801 | 0.08914 | -0.018 | 16.6042
20 | 1.426 | 0.10711 | -0.0276 | 13.3134

## 67. Re 4M Mach 0.10 (1)
BIGFOIL.COM POLAR EXPORT
hq2012
HQ 2.0/12 |  |  |  | Cl Max: | 1.334 | at alpha= | 10 | deg
JavaFoil+Calcfoil stall+Eppler ext transition |  |  |  | L/D Max: | 141.547 | at alpha= | 5.5 | deg
Re: | 4000000 |  |  | Cd Min: | 0.00421 | at alpha= | -2 | deg
Mach: | 0.1 |  |  | Cl=0 at alpha= | -2.55 | deg
|  |  |  | @ Cl=0.1, Cd= | 0.00421
|  |  |  | @ Cl=0.4, Cd= | 0.004662
|  |  |  | @ Cl=0.6, Cd= | 0.0059153
alpha (deg) | Cl | Cd | Cm | Cl/Cd
-16 | -0.529 | 0.11555 | -0.021 | -4.582
-15.5 | -0.551 | 0.10781 | -0.022 | -5.114
-15 | -0.573 | 0.09912 | -0.023 | -5.785
-14.5 | -0.593 | 0.09159 | -0.024 | -6.476
-14 | -0.612 | 0.08464 | -0.026 | -7.226
-13.5 | -0.628 | 0.07791 | -0.027 | -8.056
-13 | -0.643 | 0.06927 | -0.029 | -9.289
-12.5 | -0.658 | 0.06046 | -0.031 | -10.878
-12 | -0.702 | 0.03399 | -0.037 | -20.647
-11.5 | -0.729 | 0.02104 | -0.041 | -34.668
-11 | -0.737 | 0.01632 | -0.043 | -45.165
-10.5 | -0.737 | 0.01287 | -0.044 | -57.279
-10 | -0.725 | 0.01124 | -0.045 | -64.467
-9.5 | -0.703 | 0.01058 | -0.047 | -66.503
-9 | -0.672 | 0.00998 | -0.047 | -67.346
-8.5 | -0.636 | 0.00938 | -0.048 | -67.827
-8 | -0.595 | 0.00899 | -0.049 | -66.171
-7.5 | -0.55 | 0.00861 | -0.049 | -63.879
-7 | -0.502 | 0.00826 | -0.05 | -60.774
-6.5 | -0.452 | 0.00802 | -0.051 | -56.299
-6 | -0.399 | 0.00767 | -0.051 | -52.057
-5.5 | -0.345 | 0.007 | -0.052 | -49.261
-5 | -0.288 | 0.0068 | -0.053 | -42.412
-4.5 | -0.231 | 0.00637 | -0.053 | -36.302
-4 | -0.173 | 0.00631 | -0.054 | -27.371
-3.5 | -0.114 | 0.00586 | -0.055 | -19.424
-3 | -0.054 | 0.00519 | -0.055 | -10.445
-2.5 | 0.006 | 0.00495 | -0.056 | 1.141
-2 | 0.066 | 0.00421 | -0.056 | 15.584
-1.5 | 0.126 | 0.00421 | -0.057 | 29.905
-1 | 0.186 | 0.00424 | -0.058 | 43.836
-0.5 | 0.246 | 0.00449 | -0.058 | 54.764
0 | 0.307 | 0.00453 | -0.059 | 67.893
0.5 | 0.368 | 0.00455 | -0.059 | 80.866
1 | 0.428 | 0.00476 | -0.06 | 89.882
1.5 | 0.488 | 0.00563 | -0.061 | 86.658
2 | 0.548 | 0.00582 | -0.061 | 94.133
2.5 | 0.608 | 0.00593 | -0.062 | 102.501
3 | 0.668 | 0.00624 | -0.062 | 106.977
3.5 | 0.727 | 0.00717 | -0.063 | 101.438
4 | 0.786 | 0.0074 | -0.064 | 106.196
4.5 | 0.845 | 0.00761 | -0.064 | 110.941
5 | 0.903 | 0.0064 | -0.065 | 141.097
5.5 | 0.959 | 0.00678 | -0.065 | 141.547
6 | 1.015 | 0.00816 | -0.066 | 124.387
6.5 | 1.07 | 0.00998 | -0.066 | 107.118
7 | 1.123 | 0.0101 | -0.067 | 111.127
7.5 | 1.175 | 0.01128 | -0.067 | 104.16
8 | 1.218 | 0.01174 | -0.068 | 103.749
8.5 | 1.256 | 0.01258 | -0.068 | 99.911
9 | 1.289 | 0.01253 | -0.069 | 102.863
9.5 | 1.315 | 0.01393 | -0.07 | 94.404
10 | 1.334 | 0.01533 | -0.07 | 87.012
10.5 | 1.331 | 0.01575 | -0.07 | 84.49
11 | 1.329 | 0.01684 | -0.07 | 78.907
11.5 | 1.314 | 0.0184 | -0.07 | 71.405
12 | 1.293 | 0.02021 | -0.07 | 63.968
12.5 | 1.267 | 0.02226 | -0.069 | 56.922
13 | 1.233 | 0.02481 | -0.069 | 49.717
13.5 | 1.191 | 0.02834 | -0.069 | 42.038
14 | 1.135 | 0.03535 | -0.067 | 32.11
14.5 | 1.085 | 0.04073 | -0.067 | 26.64
15 | 1.019 | 0.05292 | -0.064 | 19.251

## 68. Re 4M Mach 0.10 (2)
BIGFOIL.COM POLAR EXPORT
hq2012
HQ 2.0/12 |  |  |  | Cl Max: | 1.6092 | at alpha= | 16.5 | deg
XFOIL ncrit=9 |  |  |  | L/D Max: | 119.104 | at alpha= | 5.5 | deg
Re: | 4000000 |  |  | Cd Min: | 0.18201 | at alpha= | -19 | deg
Mach: | 0.1 |  |  | Cl=0 at alpha= | -2.4893 | deg
|  |  |  | @ Cl=0.1, Cd= | 0.0049414
|  |  |  | @ Cl=0.4, Cd= | 0.0045095
|  |  |  | @ Cl=0.6, Cd= | 0.0058975
alpha (deg) | Cl | Cd | Cm | Cl/Cd
-19 | -0.7232 | 0.18201 | 0.0133 | -3.9734
-18.5 | -0.7482 | 0.16529 | 0.0049 | -4.5266
-18 | -0.8212 | 0.13905 | -0.0087 | -5.9058
-17.5 | -1.0897 | 0.08028 | -0.042 | -13.5737
-17 | -1.2273 | 0.0485 | -0.0635 | -25.3052
-16.5 | -1.2355 | 0.0409 | -0.068 | -30.2078
-16 | -1.2282 | 0.03585 | -0.0705 | -34.2594
-15.5 | -1.2493 | 0.02839 | -0.0732 | -44.0049
-15 | -1.2561 | 0.02379 | -0.0723 | -52.7995
-14.5 | -1.2587 | 0.02093 | -0.0665 | -60.1386
-14 | -1.2339 | 0.01902 | -0.0631 | -64.8738
-13.5 | -1.2008 | 0.01765 | -0.0602 | -68.034
-13 | -1.157 | 0.01643 | -0.0591 | -70.42
-12.5 | -1.0994 | 0.0153 | -0.0606 | -71.8562
-12 | -1.0349 | 0.01403 | -0.0634 | -73.7634
-11.5 | -0.9668 | 0.01311 | -0.0667 | -73.7452
-11 | -0.9206 | 0.01239 | -0.0651 | -74.3019
-10.5 | -0.8724 | 0.01178 | -0.0639 | -74.0577
-10 | -0.8223 | 0.01116 | -0.0629 | -73.6828
-9.5 | -0.7731 | 0.01025 | -0.0619 | -75.4244
-9 | -0.7209 | 0.00964 | -0.0613 | -74.7822
-8.5 | -0.6675 | 0.00917 | -0.0608 | -72.7917
-8 | -0.6133 | 0.00878 | -0.0605 | -69.8519
-7.5 | -0.5593 | 0.00826 | -0.0601 | -67.7119
-7 | -0.5044 | 0.00788 | -0.0599 | -64.0102
-6.5 | -0.4495 | 0.00748 | -0.0597 | -60.0936
-6 | -0.3945 | 0.00708 | -0.0595 | -55.7203
-5.5 | -0.3387 | 0.00679 | -0.0594 | -49.8822
-5 | -0.2825 | 0.00656 | -0.0594 | -43.064
-4.5 | -0.2261 | 0.00635 | -0.0594 | -35.6063
-4 | -0.1697 | 0.00613 | -0.0594 | -27.6835
-3.5 | -0.1136 | 0.0059 | -0.0594 | -19.2542
-3 | -0.0573 | 0.00567 | -0.0594 | -10.1058
-2.5 | -0.0012 | 0.0054 | -0.0595 | -0.22222
-2 | 0.055 | 0.00515 | -0.0596 | 10.6796
-1.5 | 0.1111 | 0.00489 | -0.0596 | 22.7198
-1 | 0.1655 | 0.00439 | -0.0596 | 37.6993
-0.5 | 0.2222 | 0.0043 | -0.0597 | 51.6744
0 | 0.2788 | 0.00427 | -0.0598 | 65.2927
0.5 | 0.3353 | 0.00434 | -0.0598 | 77.2581
1 | 0.3913 | 0.00447 | -0.0598 | 87.5391
1.5 | 0.4464 | 0.00472 | -0.0596 | 94.5763
2 | 0.5006 | 0.00506 | -0.0593 | 98.9328
2.5 | 0.5533 | 0.00552 | -0.0588 | 100.2355
3 | 0.6065 | 0.00595 | -0.0583 | 101.9328
3.5 | 0.6611 | 0.00623 | -0.0581 | 106.1156
4 | 0.7165 | 0.00643 | -0.058 | 111.4308
4.5 | 0.7716 | 0.00666 | -0.0579 | 115.8559
5 | 0.8258 | 0.00694 | -0.0576 | 118.9914
5.5 | 0.8778 | 0.00737 | -0.057 | 119.1045
6 | 0.9261 | 0.00808 | -0.0558 | 114.6163
6.5 | 0.976 | 0.00863 | -0.0548 | 113.0939
7 | 1.0263 | 0.00911 | -0.0539 | 112.6564
7.5 | 1.0762 | 0.00955 | -0.0529 | 112.6911
8 | 1.1248 | 0.00997 | -0.0516 | 112.8185
8.5 | 1.1786 | 0.01028 | -0.0516 | 114.6498
9 | 1.2249 | 0.01097 | -0.0501 | 111.6591
9.5 | 1.2648 | 0.01208 | -0.0475 | 104.702
10 | 1.309 | 0.01279 | -0.0457 | 102.3456
10.5 | 1.3507 | 0.01358 | -0.0434 | 99.4624
11 | 1.3887 | 0.01449 | -0.0406 | 95.8385
11.5 | 1.4214 | 0.0153 | -0.0368 | 92.902
12 | 1.4503 | 0.01614 | -0.0325 | 89.8575
12.5 | 1.4768 | 0.0172 | -0.0281 | 85.8605
13 | 1.5018 | 0.01844 | -0.0241 | 81.4425
13.5 | 1.5251 | 0.0199 | -0.0202 | 76.6382
14 | 1.5464 | 0.02161 | -0.0167 | 71.5595
14.5 | 1.567 | 0.02352 | -0.0135 | 66.6241
15 | 1.5839 | 0.02587 | -0.0105 | 61.2254
15.5 | 1.5968 | 0.02872 | -0.0079 | 55.5989
16 | 1.6065 | 0.03206 | -0.0057 | 50.1092
16.5 | 1.6092 | 0.0363 | -0.0039 | 44.3306
17 | 1.6017 | 0.04197 | -0.0028 | 38.163
17.5 | 1.5927 | 0.04838 | -0.0028 | 32.9206
18 | 1.5654 | 0.05768 | -0.0045 | 27.1394
18.5 | 1.5004 | 0.07368 | -0.0102 | 20.3637
19 | 1.4696 | 0.08615 | -0.0158 | 17.0586
19.5 | 1.4137 | 0.10426 | -0.0254 | 13.5594
20 | 1.366 | 0.12205 | -0.0354 | 11.1921

## 69. Re 4M Mach 0.25 (1)
BIGFOIL.COM POLAR EXPORT
hq2012
HQ 2.0/12 |  |  |  | Cl Max: | 1.316 | at alpha= | 9.5 | deg
JavaFoil+Calcfoil stall+Eppler ext transition |  |  |  | L/D Max: | 129.85 | at alpha= | 5.5 | deg
Re: | 4000000 |  |  | Cd Min: | 0.00417 | at alpha= | -1.5 | deg
Mach: | 0.25 |  |  | Cl=0 at alpha= | -2.5484 | deg
|  |  |  | @ Cl=0.1, Cd= | 0.0042027
|  |  |  | @ Cl=0.4, Cd= | 0.004611
|  |  |  | @ Cl=0.6, Cd= | 0.0064726
alpha (deg) | Cl | Cd | Cm | Cl/Cd
-15 | -0.277 | 0.11424 | -0.021 | -2.425
-14.5 | -0.335 | 0.1075 | -0.021 | -3.117
-14 | -0.388 | 0.10145 | -0.022 | -3.822
-13.5 | -0.436 | 0.09192 | -0.023 | -4.744
-13 | -0.479 | 0.08459 | -0.024 | -5.663
-12.5 | -0.517 | 0.07742 | -0.026 | -6.673
-12 | -0.548 | 0.07099 | -0.028 | -7.724
-11.5 | -0.571 | 0.06575 | -0.029 | -8.688
-11 | -0.61 | 0.04458 | -0.036 | -13.693
-10.5 | -0.67 | 0.01916 | -0.043 | -34.987
-10 | -0.679 | 0.01464 | -0.045 | -46.385
-9.5 | -0.676 | 0.012 | -0.047 | -56.288
-9 | -0.661 | 0.01024 | -0.048 | -64.573
-8.5 | -0.632 | 0.00956 | -0.049 | -66.117
-8 | -0.598 | 0.00935 | -0.05 | -63.918
-7.5 | -0.556 | 0.00896 | -0.051 | -62.039
-7 | -0.51 | 0.00865 | -0.051 | -58.944
-6.5 | -0.46 | 0.00826 | -0.052 | -55.722
-6 | -0.408 | 0.00788 | -0.053 | -51.728
-5.5 | -0.353 | 0.00706 | -0.053 | -49.971
-5 | -0.296 | 0.00684 | -0.054 | -43.218
-4.5 | -0.237 | 0.00657 | -0.055 | -36.07
-4 | -0.177 | 0.00631 | -0.055 | -28.109
-3.5 | -0.117 | 0.00602 | -0.056 | -19.397
-3 | -0.056 | 0.00513 | -0.057 | -10.862
-2.5 | 0.006 | 0.00495 | -0.057 | 1.171
-2 | 0.067 | 0.00424 | -0.058 | 15.931
-1.5 | 0.129 | 0.00417 | -0.059 | 30.967
-1 | 0.191 | 0.00427 | -0.059 | 44.701
-0.5 | 0.253 | 0.00449 | -0.06 | 56.309
0 | 0.316 | 0.00452 | -0.06 | 69.888
0.5 | 0.378 | 0.00454 | -0.061 | 83.196
1 | 0.44 | 0.00474 | -0.062 | 92.692
1.5 | 0.501 | 0.00564 | -0.062 | 88.863
2 | 0.563 | 0.00584 | -0.063 | 96.37
2.5 | 0.625 | 0.0069 | -0.064 | 90.596
3 | 0.686 | 0.00629 | -0.064 | 109.057
3.5 | 0.747 | 0.00728 | -0.065 | 102.617
4 | 0.807 | 0.00753 | -0.065 | 107.217
4.5 | 0.867 | 0.00776 | -0.066 | 111.766
5 | 0.926 | 0.00802 | -0.066 | 115.493
5.5 | 0.984 | 0.00758 | -0.067 | 129.85
6 | 1.041 | 0.00844 | -0.068 | 123.257
6.5 | 1.096 | 0.01054 | -0.068 | 104.001
7 | 1.149 | 0.01127 | -0.069 | 101.947
7.5 | 1.201 | 0.0121 | -0.069 | 99.274
8 | 1.242 | 0.01198 | -0.07 | 103.664
8.5 | 1.275 | 0.01326 | -0.07 | 96.18
9 | 1.301 | 0.01408 | -0.071 | 92.366
9.5 | 1.316 | 0.01559 | -0.071 | 84.433
10 | 1.304 | 0.01671 | -0.071 | 78.025
10.5 | 1.285 | 0.01786 | -0.071 | 71.948
11 | 1.257 | 0.01945 | -0.071 | 64.602
11.5 | 1.216 | 0.02169 | -0.071 | 56.028
12 | 1.161 | 0.02457 | -0.07 | 47.238
12.5 | 1.089 | 0.02903 | -0.069 | 37.521
13 | 0.999 | 0.03708 | -0.068 | 26.939
13.5 | 0.904 | 0.04643 | -0.066 | 19.474
14 | 0.772 | 0.07883 | -0.056 | 9.791
14.5 | 0.683 | 0.08775 | -0.055 | 7.788

## 70. Re 4M Mach 0.25 (2)
BIGFOIL.COM POLAR EXPORT
hq2012
HQ 2.0/12 |  |  |  | Cl Max: | 1.534 | at alpha= | 15 | deg
XFOIL ncrit=9 |  |  |  | L/D Max: | 119.986 | at alpha= | 5 | deg
Re: | 4000000 |  |  | Cd Min: | 0.19867 | at alpha= | -17.5 | deg
Mach: | 0.25 |  |  | Cl=0 at alpha= | -2.4862 | deg
|  |  |  | @ Cl=0.1, Cd= | 0.0050275
|  |  |  | @ Cl=0.4, Cd= | 0.0045414
|  |  |  | @ Cl=0.6, Cd= | 0.0059
alpha (deg) | Cl | Cd | Cm | Cl/Cd
-17.5 | -0.5975 | 0.19867 | 0.0149 | -3.0075
-17 | -0.5829 | 0.19176 | 0.0112 | -3.0397
-16 | -0.6671 | 0.14396 | -0.0083 | -4.6339
-15.5 | -0.7469 | 0.11808 | -0.0218 | -6.3254
-15 | -0.82 | 0.09674 | -0.0343 | -8.4763
-14.5 | -0.9676 | 0.06339 | -0.0549 | -15.2642
-14 | -1.0214 | 0.04521 | -0.0693 | -22.5923
-13.5 | -1.0584 | 0.03414 | -0.0769 | -31.0018
-13 | -1.0747 | 0.02758 | -0.0786 | -38.9666
-12.5 | -1.0873 | 0.02391 | -0.0733 | -45.4747
-12 | -1.0655 | 0.01986 | -0.0714 | -53.6506
-11.5 | -0.9953 | 0.01714 | -0.0756 | -58.0688
-11 | -0.9428 | 0.01511 | -0.0754 | -62.3958
-10.5 | -0.8995 | 0.01385 | -0.0724 | -64.9458
-9.5 | -0.7991 | 0.01181 | -0.0686 | -67.663
-9 | -0.7481 | 0.01064 | -0.0669 | -70.3102
-8.5 | -0.694 | 0.0098 | -0.0657 | -70.8163
-8 | -0.638 | 0.00921 | -0.0647 | -69.2725
-7 | -0.5243 | 0.00817 | -0.0633 | -64.1738
-6.5 | -0.4665 | 0.00778 | -0.0628 | -59.9614
-6 | -0.4091 | 0.00734 | -0.0623 | -55.7357
-5.5 | -0.3515 | 0.00693 | -0.0619 | -50.7215
-5 | -0.2931 | 0.00668 | -0.0617 | -43.8772
-4.5 | -0.2345 | 0.00646 | -0.0615 | -36.3003
-4 | -0.176 | 0.00624 | -0.0614 | -28.2051
-3.5 | -0.1179 | 0.006 | -0.0613 | -19.65
-2.5 | -0.0016 | 0.00549 | -0.0612 | -0.29144
-2 | 0.0565 | 0.00523 | -0.0613 | 10.8031
-1.5 | 0.1145 | 0.00496 | -0.0613 | 23.0847
-1 | 0.1705 | 0.00443 | -0.0612 | 38.4876
-0.5 | 0.2288 | 0.00435 | -0.0612 | 52.5977
0 | 0.2873 | 0.0043 | -0.0613 | 66.814
0.5 | 0.3454 | 0.00439 | -0.0613 | 78.6788
1 | 0.4031 | 0.00455 | -0.0612 | 88.5934
2 | 0.5154 | 0.00517 | -0.0605 | 99.6905
2.5 | 0.569 | 0.0057 | -0.0598 | 99.8246
3 | 0.6248 | 0.00606 | -0.0594 | 103.1023
3.5 | 0.6814 | 0.00634 | -0.0591 | 107.4763
4 | 0.7387 | 0.00657 | -0.0588 | 112.4353
4.5 | 0.7958 | 0.00681 | -0.0585 | 116.8576
5 | 0.8519 | 0.0071 | -0.058 | 119.9859
6 | 0.9542 | 0.00838 | -0.0554 | 113.8663
6.5 | 1.0058 | 0.00894 | -0.054 | 112.5056
7 | 1.0575 | 0.00946 | -0.0527 | 111.7865
7.5 | 1.109 | 0.00994 | -0.0512 | 111.5694
8 | 1.1599 | 0.01037 | -0.0496 | 111.8515
8.5 | 1.2126 | 0.01086 | -0.0485 | 111.6575
9 | 1.2533 | 0.01203 | -0.0453 | 104.1812
9.5 | 1.299 | 0.01278 | -0.0427 | 101.6432
10 | 1.3408 | 0.01366 | -0.0396 | 98.1552
10.5 | 1.3743 | 0.01459 | -0.0348 | 94.1947
11 | 1.4015 | 0.01568 | -0.0293 | 89.3814
11.5 | 1.4296 | 0.01687 | -0.0244 | 84.7421
12 | 1.4575 | 0.01819 | -0.0199 | 80.1264
12.5 | 1.4797 | 0.02 | -0.0153 | 73.985
13 | 1.4988 | 0.0222 | -0.011 | 67.5135
13.5 | 1.5154 | 0.02481 | -0.0071 | 61.0802
14 | 1.5269 | 0.02805 | -0.0038 | 54.4349
14.5 | 1.5329 | 0.03206 | -0.001 | 47.8135
15 | 1.534 | 0.0369 | 0.0009 | 41.5718
15.5 | 1.5239 | 0.04329 | 0.0017 | 35.2021
16 | 1.5089 | 0.05095 | 0.0011 | 29.6153
16.5 | 1.4837 | 0.06062 | -0.0013 | 24.4754
17 | 1.4464 | 0.07302 | -0.0062 | 19.8083
17.5 | 1.4094 | 0.08665 | -0.0128 | 16.2654
18 | 1.3593 | 0.10367 | -0.0221 | 13.1118
18.5 | 1.3047 | 0.12251 | -0.0332 | 10.6497
19 | 1.2552 | 0.14119 | -0.0447 | 8.8901
19.5 | 1.2139 | 0.15908 | -0.0562 | 7.6308
20 | 1.1744 | 0.17748 | -0.0681 | 6.6171

## 71. Re 4M Mach 0.50 (1)
BIGFOIL.COM POLAR EXPORT
hq2012
HQ 2.0/12 |  |  |  | Cl Max: | 1.282 | at alpha= | 7.5 | deg
JavaFoil+Calcfoil stall+Eppler ext transition |  |  |  | L/D Max: | 125.244 | at alpha= | 4 | deg
Re: | 4000000 |  |  | Cd Min: | 0.00431 | at alpha= | -1.5 | deg
Mach: | 0.5 |  |  | Cl=0 at alpha= | -2.5441 | deg
|  |  |  | @ Cl=0.1, Cd= | 0.0047819
|  |  |  | @ Cl=0.4, Cd= | 0.0048504
|  |  |  | @ Cl=0.6, Cd= | 0.0063428
alpha (deg) | Cl | Cd | Cm | Cl/Cd
-20 | -0.945 | 0.16399 | -0.023 | -5.76
-19.5 | -0.918 | 0.1607 | -0.023 | -5.714
-19 | -0.892 | 0.15581 | -0.024 | -5.726
-18.5 | -0.866 | 0.14836 | -0.024 | -5.836
-18 | -0.84 | 0.14474 | -0.024 | -5.801
-17.5 | -0.814 | 0.1379 | -0.025 | -5.901
-17 | -0.784 | 0.13606 | -0.024 | -5.761
-16.5 | -0.757 | 0.12984 | -0.024 | -5.831
-16 | -0.731 | 0.12614 | -0.024 | -5.793
-15.5 | -0.705 | 0.12076 | -0.024 | -5.834
-15 | -0.679 | 0.11808 | -0.025 | -5.747
-14.5 | -0.651 | 0.11093 | -0.025 | -5.867
-14 | -0.623 | 0.10625 | -0.024 | -5.868
-13.5 | -0.597 | 0.10322 | -0.025 | -5.784
-13 | -0.57 | 0.0989 | -0.025 | -5.766
-12.5 | -0.543 | 0.09197 | -0.025 | -5.908
-12 | -0.517 | 0.07915 | -0.026 | -6.537
-11.5 | -0.494 | 0.0697 | -0.03 | -7.087
-11 | -0.463 | 0.07247 | -0.027 | -6.392
-10.5 | -0.435 | 0.07031 | -0.025 | -6.186
-10 | -0.409 | 0.06452 | -0.027 | -6.339
-9.5 | -0.382 | 0.06152 | -0.028 | -6.21
-9 | -0.354 | 0.06065 | -0.027 | -5.844
-8.5 | -0.329 | 0.05316 | -0.031 | -6.184
-8 | -0.3 | 0.05227 | -0.029 | -5.742
-7.5 | -0.327 | 0.01146 | -0.055 | -28.564
-7 | -0.457 | 0.01019 | -0.057 | -44.883
-6.5 | -0.464 | 0.00946 | -0.058 | -49.088
-6 | -0.431 | 0.00858 | -0.059 | -50.244
-5.5 | -0.382 | 0.00851 | -0.06 | -44.838
-5 | -0.324 | 0.00812 | -0.06 | -39.966
-4.5 | -0.262 | 0.00714 | -0.061 | -36.755
-4 | -0.197 | 0.00666 | -0.062 | -29.588
-3.5 | -0.13 | 0.00648 | -0.063 | -20.107
-3 | -0.062 | 0.00633 | -0.063 | -9.824
-2.5 | 0.006 | 0.00594 | -0.064 | 1.091
-2 | 0.075 | 0.00505 | -0.065 | 14.942
-1.5 | 0.144 | 0.00431 | -0.065 | 33.549
-1 | 0.214 | 0.00442 | -0.066 | 48.36
-0.5 | 0.282 | 0.00469 | -0.067 | 60.178
0 | 0.353 | 0.00483 | -0.068 | 73.029
0.5 | 0.422 | 0.00486 | -0.068 | 86.766
1 | 0.491 | 0.00585 | -0.069 | 84.012
1.5 | 0.56 | 0.00625 | -0.07 | 89.593
2 | 0.629 | 0.00641 | -0.07 | 98.077
2.5 | 0.698 | 0.00733 | -0.071 | 95.128
3 | 0.766 | 0.00679 | -0.072 | 112.825
3.5 | 0.833 | 0.00703 | -0.072 | 118.491
4 | 0.9 | 0.00718 | -0.073 | 125.244
4.5 | 0.965 | 0.00879 | -0.074 | 109.845
5 | 1.029 | 0.00934 | -0.074 | 110.129
5.5 | 1.089 | 0.00943 | -0.075 | 115.542
6 | 1.146 | 0.01108 | -0.076 | 103.455
6.5 | 1.199 | 0.0128 | -0.076 | 93.673
7 | 1.245 | 0.0142 | -0.077 | 87.649
7.5 | 1.282 | 0.0152 | -0.077 | 84.349
8 | 1.243 | 0.01795 | -0.076 | 69.254
8.5 | 1.093 | 0.02111 | -0.076 | 51.78
9 | 0.74 | 0.02869 | -0.073 | 25.798
9.5 | 0.672 | 0.06622 | -0.045 | 10.149
10 | 0.788 | 0.0343 | -0.072 | 22.967
10.5 | 0.723 | 0.07351 | -0.042 | 9.838
11 | 0.78 | 0.06616 | -0.059 | 11.792
11.5 | 0.819 | 0.06203 | -0.062 | 13.21
12 | 0.805 | 0.094 | -0.042 | 8.561
12.5 | 0.832 | 0.09545 | -0.042 | 8.717

## 72. Re 4M Mach 0.50 (2)
BIGFOIL.COM POLAR EXPORT
hq2012
HQ 2.0/12 |  |  |  | Cl Max: | 1.3924 | at alpha= | 9.5 | deg
XFOIL ncrit=9 |  |  |  | L/D Max: | 120.576 | at alpha= | 5 | deg
Re: | 4000000 |  |  | Cd Min: | 0.01661 | at alpha= | 9.5 | deg
Mach: | 0.5 |  |  | Cl=0 at alpha= | -99 | deg
|  |  |  | @ Cl=0.1, Cd= | 0.00452
|  |  |  | @ Cl=0.4, Cd= | 0.0047113
|  |  |  | @ Cl=0.6, Cd= | 0.0059525
alpha (deg) | Cl | Cd | Cm | Cl/Cd
0 | 0.3245 | 0.00452 | -0.0679 | 71.792
0.5 | 0.3898 | 0.00467 | -0.0675 | 83.469
1 | 0.454 | 0.00493 | -0.067 | 92.0892
1.5 | 0.5169 | 0.00532 | -0.0662 | 97.1617
2.5 | 0.6404 | 0.00626 | -0.0639 | 102.3003
3 | 0.706 | 0.00651 | -0.0632 | 108.4485
3.5 | 0.7709 | 0.00682 | -0.0622 | 113.0352
4 | 0.8365 | 0.00711 | -0.0611 | 117.6512
5 | 0.9622 | 0.00798 | -0.0575 | 120.5764
5.5 | 1.0174 | 0.00878 | -0.0542 | 115.877
6 | 1.0694 | 0.0097 | -0.0501 | 110.2474
6.5 | 1.1256 | 0.01037 | -0.0464 | 108.5439
7 | 1.1809 | 0.01101 | -0.0422 | 107.257
7.5 | 1.2282 | 0.01167 | -0.0363 | 105.2442
8 | 1.2665 | 0.01255 | -0.0291 | 100.9163
9 | 1.3507 | 0.01501 | -0.0169 | 89.9867
9.5 | 1.3924 | 0.01661 | -0.0107 | 83.829

## 73. Re 5M Mach 0.00 (1)
BIGFOIL.COM POLAR EXPORT
hq2012
HQ 2.0/12 |  |  |  | Cl Max: | 1.348 | at alpha= | 10.5 | deg
JavaFoil+Calcfoil stall+Eppler ext transition |  |  |  | L/D Max: | 143.3 | at alpha= | 5 | deg
Re: | 5000000 |  |  | Cd Min: | 0.00414 | at alpha= | -1.5 | deg
Mach: | 0 |  |  | Cl=0 at alpha= | -2.55 | deg
|  |  |  | @ Cl=0.1, Cd= | 0.00439
|  |  |  | @ Cl=0.4, Cd= | 0.0050033
|  |  |  | @ Cl=0.6, Cd= | 0.0048783
alpha (deg) | Cl | Cd | Cm | Cl/Cd
-16.5 | -0.549 | 0.11732 | -0.021 | -4.682
-16 | -0.569 | 0.10978 | -0.022 | -5.185
-15.5 | -0.588 | 0.10285 | -0.023 | -5.717
-15 | -0.609 | 0.09229 | -0.025 | -6.593
-14.5 | -0.626 | 0.08473 | -0.026 | -7.39
-14 | -0.643 | 0.07619 | -0.028 | -8.444
-13.5 | -0.659 | 0.06771 | -0.03 | -9.734
-13 | -0.692 | 0.04675 | -0.034 | -14.799
-12.5 | -0.714 | 0.03541 | -0.037 | -20.159
-12 | -0.744 | 0.02132 | -0.04 | -34.918
-11.5 | -0.753 | 0.01652 | -0.042 | -45.62
-11 | -0.753 | 0.01411 | -0.043 | -53.331
-10.5 | -0.75 | 0.01171 | -0.044 | -64.007
-10 | -0.735 | 0.01033 | -0.046 | -71.141
-9.5 | -0.707 | 0.01 | -0.046 | -70.712
-9 | -0.674 | 0.00856 | -0.047 | -78.687
-8.5 | -0.636 | 0.00897 | -0.048 | -70.934
-8 | -0.594 | 0.00861 | -0.049 | -68.961
-7.5 | -0.549 | 0.00828 | -0.049 | -66.269
-7 | -0.501 | 0.00802 | -0.05 | -62.427
-6.5 | -0.45 | 0.00769 | -0.05 | -58.574
-6 | -0.398 | 0.00689 | -0.051 | -57.668
-5.5 | -0.343 | 0.00674 | -0.052 | -50.94
-5 | -0.287 | 0.00654 | -0.052 | -43.893
-4.5 | -0.23 | 0.00613 | -0.053 | -37.506
-4 | -0.172 | 0.00607 | -0.054 | -28.353
-3.5 | -0.113 | 0.00583 | -0.054 | -19.43
-3 | -0.054 | 0.00511 | -0.055 | -10.556
-2.5 | 0.006 | 0.00487 | -0.055 | 1.153
-2 | 0.065 | 0.00474 | -0.056 | 13.773
-1.5 | 0.125 | 0.00414 | -0.057 | 30.207
-1 | 0.185 | 0.00427 | -0.057 | 43.383
-0.5 | 0.245 | 0.00448 | -0.058 | 54.703
0 | 0.306 | 0.00468 | -0.059 | 65.349
0.5 | 0.366 | 0.00455 | -0.059 | 80.366
1 | 0.426 | 0.00535 | -0.06 | 79.597
1.5 | 0.486 | 0.00454 | -0.06 | 106.889
2 | 0.545 | 0.00475 | -0.061 | 114.837
2.5 | 0.605 | 0.00489 | -0.062 | 123.843
3 | 0.665 | 0.0051 | -0.062 | 130.449
3.5 | 0.724 | 0.0069 | -0.063 | 104.811
4 | 0.782 | 0.00716 | -0.063 | 109.316
4.5 | 0.841 | 0.00731 | -0.064 | 114.977
5 | 0.898 | 0.00627 | -0.064 | 143.3
5.5 | 0.955 | 0.00667 | -0.065 | 143.103
6 | 1.01 | 0.00811 | -0.065 | 124.596
6.5 | 1.065 | 0.00903 | -0.066 | 117.869
7 | 1.118 | 0.00965 | -0.067 | 115.869
7.5 | 1.17 | 0.01011 | -0.067 | 115.677
8 | 1.214 | 0.01057 | -0.068 | 114.879
8.5 | 1.252 | 0.01138 | -0.068 | 110.033
9 | 1.286 | 0.01194 | -0.069 | 107.702
9.5 | 1.313 | 0.01324 | -0.069 | 99.177
10 | 1.334 | 0.01403 | -0.07 | 95.085
10.5 | 1.348 | 0.0148 | -0.07 | 91.064
11 | 1.339 | 0.01582 | -0.07 | 84.685
11.5 | 1.331 | 0.01703 | -0.07 | 78.192
12 | 1.314 | 0.01857 | -0.07 | 70.779
12.5 | 1.291 | 0.02043 | -0.07 | 63.191
13 | 1.263 | 0.0225 | -0.069 | 56.149
13.5 | 1.229 | 0.02518 | -0.069 | 48.827
14 | 1.184 | 0.03 | -0.068 | 39.468
14.5 | 1.142 | 0.03352 | -0.068 | 34.069
15 | 1.089 | 0.04069 | -0.067 | 26.76
15.5 | 1.017 | 0.05753 | -0.063 | 17.673

## 74. Re 5M Mach 0.00 (2)
BIGFOIL.COM POLAR EXPORT
hq2012
HQ 2.0/12 |  |  |  | Cl Max: | 1.6362 | at alpha= | 17.5 | deg
XFOIL ncrit=9 |  |  |  | L/D Max: | 121.881 | at alpha= | 5 | deg
Re: | 5000000 |  |  | Cd Min: | 0.17516 | at alpha= | -19.5 | deg
Mach: | 0 |  |  | Cl=0 at alpha= | -2.492 | deg
|  |  |  | @ Cl=0.1, Cd= | 0.0049099
|  |  |  | @ Cl=0.4, Cd= | 0.0045203
|  |  |  | @ Cl=0.6, Cd= | 0.005794
alpha (deg) | Cl | Cd | Cm | Cl/Cd
-19.5 | -0.781 | 0.17516 | 0.0117 | -4.4588
-18.5 | -1.3226 | 0.05279 | -0.0598 | -25.054
-18 | -1.3636 | 0.04102 | -0.0668 | -33.2423
-17.5 | -1.3618 | 0.03557 | -0.0693 | -38.2851
-17 | -1.381 | 0.02842 | -0.0716 | -48.5925
-16.5 | -1.3585 | 0.02597 | -0.0717 | -52.3104
-16 | -1.3354 | 0.02386 | -0.0712 | -55.9681
-15.5 | -1.332 | 0.02135 | -0.0671 | -62.3888
-15 | -1.3028 | 0.02016 | -0.0643 | -64.623
-14.5 | -1.2754 | 0.01846 | -0.0614 | -69.0899
-14 | -1.2465 | 0.01671 | -0.0583 | -74.5961
-13.5 | -1.2044 | 0.01545 | -0.0572 | -77.9547
-13 | -1.1482 | 0.01435 | -0.0586 | -80.0139
-12.5 | -1.0851 | 0.01339 | -0.0613 | -81.0381
-12 | -1.0181 | 0.01241 | -0.0647 | -82.0387
-11.5 | -0.9715 | 0.01189 | -0.0633 | -81.7073
-11 | -0.924 | 0.01129 | -0.0621 | -81.8423
-10.5 | -0.874 | 0.01075 | -0.0614 | -81.3023
-10 | -0.8227 | 0.01023 | -0.0609 | -80.4203
-9.5 | -0.7703 | 0.00976 | -0.0605 | -78.9242
-9 | -0.719 | 0.00908 | -0.0599 | -79.185
-8.5 | -0.6658 | 0.00864 | -0.0596 | -77.0602
-8 | -0.6115 | 0.00826 | -0.0594 | -74.0315
-7.5 | -0.5572 | 0.00788 | -0.0592 | -70.7107
-7 | -0.5027 | 0.0075 | -0.0591 | -67.0267
-6.5 | -0.4478 | 0.00716 | -0.0589 | -62.5419
-6 | -0.3929 | 0.00681 | -0.0588 | -57.6946
-5.5 | -0.3376 | 0.00651 | -0.0588 | -51.8587
-5 | -0.2815 | 0.00632 | -0.0588 | -44.5411
-4.5 | -0.2253 | 0.00613 | -0.0589 | -36.7537
-4 | -0.1692 | 0.00595 | -0.059 | -28.437
-3.5 | -0.1132 | 0.00574 | -0.059 | -19.7213
-3 | -0.0571 | 0.00552 | -0.0591 | -10.3442
-2.5 | -0.0009 | 0.00529 | -0.0592 | -0.17013
-2 | 0.055 | 0.00507 | -0.0593 | 10.8481
-1.5 | 0.1112 | 0.00487 | -0.0594 | 22.8337
-1 | 0.1656 | 0.00443 | -0.0594 | 37.3815
0 | 0.2774 | 0.00423 | -0.0595 | 65.5792
0.5 | 0.3333 | 0.00429 | -0.0595 | 77.6923
1 | 0.3885 | 0.00447 | -0.0595 | 86.9128
1.5 | 0.4434 | 0.00471 | -0.0593 | 94.1401
2 | 0.497 | 0.00507 | -0.059 | 98.0276
3 | 0.6037 | 0.00582 | -0.0583 | 103.7285
3.5 | 0.6589 | 0.00604 | -0.0582 | 109.0894
4 | 0.7143 | 0.00622 | -0.0582 | 114.8392
4.5 | 0.7691 | 0.00644 | -0.0581 | 119.4255
5 | 0.8227 | 0.00675 | -0.0578 | 121.8815
5.5 | 0.8736 | 0.00726 | -0.0571 | 120.3306
6 | 0.9229 | 0.00788 | -0.0562 | 117.1193
6.5 | 0.9736 | 0.00835 | -0.0554 | 116.5988
7 | 1.0242 | 0.0088 | -0.0547 | 116.3864
7.5 | 1.0744 | 0.00922 | -0.0539 | 116.5293
8 | 1.1247 | 0.00959 | -0.0531 | 117.2784
8.5 | 1.172 | 0.01004 | -0.0518 | 116.7331
9 | 1.2222 | 0.01054 | -0.0513 | 115.9583
9.5 | 1.2644 | 0.01149 | -0.0493 | 110.0435
10 | 1.3087 | 0.01221 | -0.0476 | 107.1826
10.5 | 1.3522 | 0.01289 | -0.0458 | 104.903
11 | 1.3945 | 0.01357 | -0.0439 | 102.7634
11.5 | 1.434 | 0.01431 | -0.0415 | 100.2096
12 | 1.4672 | 0.01505 | -0.038 | 97.4884
12.5 | 1.4938 | 0.01592 | -0.0334 | 93.8317
13 | 1.5199 | 0.01692 | -0.0292 | 89.8286
13.5 | 1.5452 | 0.01807 | -0.0253 | 85.5119
14 | 1.5688 | 0.01942 | -0.0216 | 80.7827
14.5 | 1.5907 | 0.021 | -0.0182 | 75.7476
15 | 1.6112 | 0.02282 | -0.015 | 70.6047
15.5 | 1.626 | 0.0252 | -0.0119 | 64.5238
16 | 1.6306 | 0.02863 | -0.0088 | 56.9542
16.5 | 1.6288 | 0.03294 | -0.0062 | 49.4475
17 | 1.6324 | 0.03712 | -0.0047 | 43.9763
17.5 | 1.6362 | 0.04162 | -0.004 | 39.3128
18 | 1.6341 | 0.04711 | -0.0039 | 34.6869
18.5 | 1.6285 | 0.05338 | -0.0046 | 30.5077
19 | 1.6307 | 0.05905 | -0.0057 | 27.6156
19.5 | 1.6047 | 0.06898 | -0.0086 | 23.2633
20 | 1.5774 | 0.08002 | -0.013 | 19.7126

## 75. Re 5M Mach 0.10 (1)
BIGFOIL.COM POLAR EXPORT
hq2012
HQ 2.0/12 |  |  |  | Cl Max: | 1.345 | at alpha= | 10.5 | deg
JavaFoil+Calcfoil stall+Eppler ext transition |  |  |  | L/D Max: | 144.784 | at alpha= | 5 | deg
Re: | 5000000 |  |  | Cd Min: | 0.00417 | at alpha= | -1.5 | deg
Mach: | 0.1 |  |  | Cl=0 at alpha= | -2.55 | deg
|  |  |  | @ Cl=0.1, Cd= | 0.0044343
|  |  |  | @ Cl=0.4, Cd= | 0.0049667
|  |  |  | @ Cl=0.6, Cd= | 0.0049887
alpha (deg) | Cl | Cd | Cm | Cl/Cd
-16 | -0.53 | 0.11342 | -0.021 | -4.673
-15.5 | -0.553 | 0.10516 | -0.023 | -5.256
-15 | -0.575 | 0.09648 | -0.024 | -5.958
-14.5 | -0.596 | 0.0879 | -0.025 | -6.781
-14 | -0.615 | 0.08047 | -0.027 | -7.645
-13.5 | -0.633 | 0.0724 | -0.029 | -8.746
-13 | -0.652 | 0.06198 | -0.031 | -10.52
-12.5 | -0.687 | 0.04175 | -0.036 | -16.46
-12 | -0.724 | 0.02413 | -0.04 | -30.022
-11.5 | -0.739 | 0.01785 | -0.042 | -41.403
-11 | -0.744 | 0.01459 | -0.043 | -50.963
-10.5 | -0.741 | 0.01225 | -0.044 | -60.488
-10 | -0.731 | 0.01048 | -0.046 | -69.781
-9.5 | -0.705 | 0.00979 | -0.047 | -72.008
-9 | -0.673 | 0.00919 | -0.047 | -73.209
-8.5 | -0.636 | 0.00907 | -0.048 | -70.19
-8 | -0.595 | 0.00871 | -0.049 | -68.309
-7.5 | -0.55 | 0.00837 | -0.049 | -65.749
-7 | -0.502 | 0.00803 | -0.05 | -62.582
-6.5 | -0.452 | 0.00776 | -0.051 | -58.215
-6 | -0.399 | 0.00743 | -0.051 | -53.712
-5.5 | -0.345 | 0.0068 | -0.052 | -50.654
-5 | -0.288 | 0.00661 | -0.053 | -43.667
-4.5 | -0.231 | 0.00617 | -0.053 | -37.445
-4 | -0.173 | 0.00612 | -0.054 | -28.243
-3.5 | -0.114 | 0.00579 | -0.055 | -19.668
-3 | -0.054 | 0.0051 | -0.055 | -10.64
-2.5 | 0.006 | 0.00491 | -0.056 | 1.15
-2 | 0.066 | 0.00478 | -0.056 | 13.743
-1.5 | 0.126 | 0.00417 | -0.057 | 30.163
-1 | 0.186 | 0.00425 | -0.058 | 43.777
-0.5 | 0.246 | 0.0045 | -0.058 | 54.658
0 | 0.307 | 0.00465 | -0.059 | 66.044
0.5 | 0.368 | 0.00454 | -0.059 | 81.022
1 | 0.428 | 0.00534 | -0.06 | 80.121
1.5 | 0.488 | 0.00553 | -0.061 | 88.263
2 | 0.548 | 0.00563 | -0.061 | 97.436
2.5 | 0.608 | 0.00489 | -0.062 | 124.467
3 | 0.668 | 0.00608 | -0.062 | 109.849
3.5 | 0.727 | 0.00695 | -0.063 | 104.626
4 | 0.786 | 0.00721 | -0.064 | 109.099
4.5 | 0.845 | 0.00737 | -0.064 | 114.705
5 | 0.903 | 0.00623 | -0.065 | 144.784
5.5 | 0.959 | 0.00667 | -0.065 | 143.713
6 | 1.015 | 0.00811 | -0.066 | 125.132
6.5 | 1.07 | 0.0098 | -0.066 | 109.172
7 | 1.123 | 0.00974 | -0.067 | 115.317
7.5 | 1.175 | 0.0102 | -0.067 | 115.143
8 | 1.218 | 0.01067 | -0.068 | 114.185
8.5 | 1.256 | 0.01149 | -0.068 | 109.342
9 | 1.289 | 0.01205 | -0.069 | 106.91
9.5 | 1.315 | 0.0134 | -0.07 | 98.125
10 | 1.334 | 0.01421 | -0.07 | 93.833
10.5 | 1.345 | 0.01502 | -0.071 | 89.566
11 | 1.332 | 0.01612 | -0.07 | 82.623
11.5 | 1.318 | 0.01747 | -0.07 | 75.457
12 | 1.297 | 0.01916 | -0.07 | 67.718
12.5 | 1.27 | 0.02111 | -0.07 | 60.185
13 | 1.238 | 0.02337 | -0.07 | 52.963
13.5 | 1.197 | 0.02649 | -0.069 | 45.182
14 | 1.143 | 0.03238 | -0.068 | 35.313
14.5 | 1.094 | 0.03701 | -0.068 | 29.567
15 | 1.033 | 0.04614 | -0.066 | 22.387
15.5 | 0.953 | 0.06723 | -0.061 | 14.173

## 76. Re 5M Mach 0.10 (2)
BIGFOIL.COM POLAR EXPORT
hq2012
HQ 2.0/12 |  |  |  | Cl Max: | 1.6193 | at alpha= | 16.5 | deg
XFOIL ncrit=9 |  |  |  | L/D Max: | 122.23 | at alpha= | 5 | deg
Re: | 5000000 |  |  | Cd Min: | 0.16901 | at alpha= | -19 | deg
Mach: | 0.1 |  |  | Cl=0 at alpha= | -2.4911 | deg
|  |  |  | @ Cl=0.1, Cd= | 0.004916
|  |  |  | @ Cl=0.4, Cd= | 0.0045206
|  |  |  | @ Cl=0.6, Cd= | 0.0057998
alpha (deg) | Cl | Cd | Cm | Cl/Cd
-19 | -0.7737 | 0.16901 | 0.0077 | -4.5778
-18 | -1.2677 | 0.05696 | -0.0585 | -22.256
-17.5 | -1.3023 | 0.04518 | -0.0661 | -28.8247
-17 | -1.3442 | 0.03425 | -0.0719 | -39.2467
-16.5 | -1.335 | 0.02997 | -0.0732 | -44.5445
-16 | -1.3169 | 0.02692 | -0.0735 | -48.919
-15.5 | -1.316 | 0.02303 | -0.0725 | -57.1429
-15 | -1.3006 | 0.02146 | -0.0681 | -60.6058
-14.5 | -1.2729 | 0.0199 | -0.0652 | -63.9648
-14 | -1.2388 | 0.01866 | -0.0626 | -66.388
-13.5 | -1.2126 | 0.01646 | -0.0591 | -73.6695
-13 | -1.1559 | 0.01499 | -0.0607 | -77.1114
-12.5 | -1.0944 | 0.01391 | -0.0628 | -78.6772
-12 | -1.0256 | 0.01279 | -0.0664 | -80.1876
-11.5 | -0.9781 | 0.01222 | -0.065 | -80.0409
-11 | -0.9307 | 0.01156 | -0.0636 | -80.5104
-10.5 | -0.8805 | 0.01096 | -0.0627 | -80.3376
-10 | -0.8289 | 0.01039 | -0.062 | -79.7786
-9.5 | -0.7761 | 0.00989 | -0.0615 | -78.4732
-9 | -0.7242 | 0.00921 | -0.0608 | -78.6319
-8.5 | -0.6708 | 0.00873 | -0.0604 | -76.8385
-8 | -0.6161 | 0.00832 | -0.0601 | -74.0505
-7.5 | -0.5611 | 0.00796 | -0.0599 | -70.4899
-7 | -0.5063 | 0.00755 | -0.0596 | -67.0596
-6.5 | -0.4509 | 0.00721 | -0.0595 | -62.5381
-6 | -0.3955 | 0.00686 | -0.0593 | -57.6531
-5.5 | -0.3399 | 0.00653 | -0.0592 | -52.0521
-5 | -0.2834 | 0.00634 | -0.0592 | -44.7003
-4.5 | -0.2268 | 0.00614 | -0.0593 | -36.9381
-4 | -0.1703 | 0.00596 | -0.0593 | -28.5738
-3.5 | -0.114 | 0.00575 | -0.0593 | -19.8261
-3 | -0.0575 | 0.00554 | -0.0594 | -10.3791
-2.5 | -0.001 | 0.00531 | -0.0595 | -0.18832
-1.5 | 0.1118 | 0.00487 | -0.0597 | 22.9569
-1 | 0.1665 | 0.00444 | -0.0597 | 37.5
-0.5 | 0.2226 | 0.00426 | -0.0597 | 52.2535
0 | 0.2789 | 0.00424 | -0.0598 | 65.7783
0.5 | 0.3352 | 0.0043 | -0.0598 | 77.9535
1 | 0.3907 | 0.00448 | -0.0597 | 87.2098
1.5 | 0.4457 | 0.00472 | -0.0596 | 94.428
2 | 0.4997 | 0.00509 | -0.0592 | 98.1729
2.5 | 0.5524 | 0.00553 | -0.0587 | 99.8915
3 | 0.6071 | 0.00584 | -0.0585 | 103.9555
3.5 | 0.6626 | 0.00605 | -0.0584 | 109.5207
4 | 0.7184 | 0.00624 | -0.0584 | 115.1282
4.5 | 0.7735 | 0.00646 | -0.0583 | 119.7368
5 | 0.8275 | 0.00677 | -0.058 | 122.2304
5.5 | 0.8786 | 0.0073 | -0.0572 | 120.3562
6 | 0.9279 | 0.00794 | -0.0561 | 116.864
6.5 | 0.9791 | 0.0084 | -0.0553 | 116.5595
7 | 1.0299 | 0.00886 | -0.0545 | 116.2415
7.5 | 1.0805 | 0.00929 | -0.0537 | 116.3079
8.5 | 1.1783 | 0.01016 | -0.0513 | 115.9744
9 | 1.2258 | 0.01089 | -0.0502 | 112.562
9.5 | 1.2711 | 0.01162 | -0.0485 | 109.389
10 | 1.3153 | 0.01236 | -0.0466 | 106.4159
10.5 | 1.3589 | 0.01305 | -0.0447 | 104.1303
11 | 1.4008 | 0.01376 | -0.0425 | 101.8023
11.5 | 1.4392 | 0.01453 | -0.0398 | 99.0502
12 | 1.4686 | 0.0153 | -0.0353 | 95.9869
12.5 | 1.4953 | 0.01625 | -0.0308 | 92.0185
13 | 1.5211 | 0.01736 | -0.0265 | 87.621
13.5 | 1.5457 | 0.01864 | -0.0226 | 82.9238
14 | 1.5685 | 0.02015 | -0.0188 | 77.8412
14.5 | 1.5887 | 0.02197 | -0.0153 | 72.3122
15 | 1.6083 | 0.02401 | -0.0123 | 66.9846
15.5 | 1.6172 | 0.02703 | -0.009 | 59.8298
16 | 1.6143 | 0.03135 | -0.0059 | 51.4928
16.5 | 1.6193 | 0.03537 | -0.0041 | 45.7817
17 | 1.619 | 0.04026 | -0.0031 | 40.2136
17.5 | 1.6183 | 0.04557 | -0.0028 | 35.5124
18 | 1.6102 | 0.05215 | -0.0033 | 30.8763
18.5 | 1.5964 | 0.05994 | -0.0049 | 26.6333
19 | 1.5881 | 0.06752 | -0.0071 | 23.5204
19.5 | 1.5524 | 0.07987 | -0.012 | 19.4366
20 | 1.5108 | 0.09432 | -0.019 | 16.0178

## 77. Re 5M Mach 0.25 (1)
BIGFOIL.COM POLAR EXPORT
hq2012
HQ 2.0/12 |  |  |  | Cl Max: | 1.316 | at alpha= | 9.5 | deg
JavaFoil+Calcfoil stall+Eppler ext transition |  |  |  | L/D Max: | 129.838 | at alpha= | 5.5 | deg
Re: | 5000000 |  |  | Cd Min: | 0.00418 | at alpha= | -1.5 | deg
Mach: | 0.25 |  |  | Cl=0 at alpha= | -2.5484 | deg
|  |  |  | @ Cl=0.1, Cd= | 0.0044747
|  |  |  | @ Cl=0.4, Cd= | 0.0048697
|  |  |  | @ Cl=0.6, Cd= | 0.0062968
alpha (deg) | Cl | Cd | Cm | Cl/Cd
-15 | -0.277 | 0.11238 | -0.021 | -2.466
-14.5 | -0.335 | 0.10574 | -0.021 | -3.172
-14 | -0.388 | 0.09998 | -0.022 | -3.881
-13.5 | -0.437 | 0.0904 | -0.024 | -4.83
-13 | -0.481 | 0.08209 | -0.025 | -5.853
-12.5 | -0.519 | 0.07474 | -0.027 | -6.938
-12 | -0.552 | 0.06708 | -0.029 | -8.233
-11.5 | -0.577 | 0.06042 | -0.031 | -9.555
-11 | -0.653 | 0.02386 | -0.042 | -27.359
-10.5 | -0.68 | 0.01656 | -0.044 | -41.072
-10 | -0.686 | 0.01295 | -0.046 | -52.989
-9.5 | -0.68 | 0.01119 | -0.047 | -60.816
-9 | -0.662 | 0.00982 | -0.049 | -67.479
-8.5 | -0.633 | 0.00963 | -0.049 | -65.772
-8 | -0.598 | 0.00903 | -0.05 | -66.139
-7.5 | -0.556 | 0.00868 | -0.051 | -64.045
-7 | -0.51 | 0.00828 | -0.051 | -61.562
-6.5 | -0.46 | 0.008 | -0.052 | -57.544
-6 | -0.408 | 0.00762 | -0.053 | -53.494
-5.5 | -0.353 | 0.00685 | -0.053 | -51.515
-5 | -0.296 | 0.00663 | -0.054 | -44.598
-4.5 | -0.237 | 0.0068 | -0.055 | -34.88
-4 | -0.177 | 0.0061 | -0.055 | -29.073
-3.5 | -0.117 | 0.00629 | -0.056 | -18.561
-3 | -0.056 | 0.0051 | -0.057 | -10.916
-2.5 | 0.006 | 0.0049 | -0.057 | 1.184
-2 | 0.067 | 0.00481 | -0.058 | 14.04
-1.5 | 0.129 | 0.00418 | -0.059 | 30.901
-1 | 0.191 | 0.00421 | -0.059 | 45.351
-0.5 | 0.253 | 0.00449 | -0.06 | 56.292
0 | 0.316 | 0.00465 | -0.06 | 67.966
0.5 | 0.378 | 0.0046 | -0.061 | 82.014
1 | 0.44 | 0.00536 | -0.062 | 81.929
1.5 | 0.501 | 0.00553 | -0.062 | 90.74
2 | 0.563 | 0.0057 | -0.063 | 98.831
2.5 | 0.625 | 0.0067 | -0.064 | 93.22
3 | 0.686 | 0.00612 | -0.064 | 112.208
3.5 | 0.747 | 0.00708 | -0.065 | 105.51
4 | 0.807 | 0.00732 | -0.065 | 110.305
4.5 | 0.867 | 0.00755 | -0.066 | 114.926
5 | 0.926 | 0.00778 | -0.066 | 119.037
5.5 | 0.984 | 0.00758 | -0.067 | 129.838
6 | 1.041 | 0.00955 | -0.068 | 108.949
6.5 | 1.096 | 0.01021 | -0.068 | 107.309
7 | 1.149 | 0.01087 | -0.069 | 105.734
7.5 | 1.201 | 0.01163 | -0.069 | 103.246
8 | 1.242 | 0.01153 | -0.07 | 107.746
8.5 | 1.275 | 0.01275 | -0.07 | 100.041
9 | 1.301 | 0.01358 | -0.071 | 95.797
9.5 | 1.316 | 0.01499 | -0.071 | 87.813
10 | 1.307 | 0.0155 | -0.071 | 84.288
10.5 | 1.29 | 0.01699 | -0.071 | 75.959
11 | 1.261 | 0.01847 | -0.071 | 68.317
11.5 | 1.219 | 0.02058 | -0.071 | 59.225
12 | 1.165 | 0.02317 | -0.071 | 50.274
12.5 | 1.095 | 0.02704 | -0.07 | 40.494
13 | 1.008 | 0.03372 | -0.068 | 29.877
13.5 | 0.916 | 0.04084 | -0.067 | 22.442
14 | 0.781 | 0.07149 | -0.059 | 10.927
14.5 | 0.688 | 0.08252 | -0.056 | 8.339

## 78. Re 5M Mach 0.25 (2)
BIGFOIL.COM POLAR EXPORT
hq2012
HQ 2.0/12 |  |  |  | Cl Max: | 1.56 | at alpha= | 15 | deg
XFOIL ncrit=9 |  |  |  | L/D Max: | 120.711 | at alpha= | 4.5 | deg
Re: | 5000000 |  |  | Cd Min: | 0.24013 | at alpha= | -20 | deg
Mach: | 0.25 |  |  | Cl=0 at alpha= | -2.488 | deg
|  |  |  | @ Cl=0.1, Cd= | 0.0049723
|  |  |  | @ Cl=0.4, Cd= | 0.004552
|  |  |  | @ Cl=0.6, Cd= | 0.0058028
alpha (deg) | Cl | Cd | Cm | Cl/Cd
-20 | -0.6729 | 0.24013 | 0.0364 | -2.8022
-19.5 | -0.6561 | 0.23295 | 0.0323 | -2.8165
-19 | -0.6396 | 0.22557 | 0.0283 | -2.8355
-18.5 | -0.6307 | 0.21441 | 0.0236 | -2.9416
-18 | -0.616 | 0.20665 | 0.0196 | -2.9809
-17 | -0.6866 | 0.15913 | -0.0003 | -4.3147
-16.5 | -0.7207 | 0.14167 | -0.0092 | -5.0872
-16 | -0.7492 | 0.12687 | -0.0169 | -5.9053
-15.5 | -0.8362 | 0.10237 | -0.0314 | -8.1684
-15 | -0.913 | 0.0818 | -0.0439 | -11.1614
-14.5 | -0.9958 | 0.05819 | -0.0586 | -17.1129
-14 | -1.0422 | 0.04269 | -0.0711 | -24.4132
-13.5 | -1.0754 | 0.03258 | -0.0774 | -33.008
-13 | -1.0932 | 0.02634 | -0.0783 | -41.5034
-12.5 | -1.1047 | 0.02248 | -0.0725 | -49.1415
-12 | -1.0606 | 0.01719 | -0.0756 | -61.6987
-11.5 | -1.0019 | 0.0151 | -0.0766 | -66.351
-11 | -0.9607 | 0.01379 | -0.0732 | -69.6664
-10 | -0.8609 | 0.0117 | -0.0691 | -73.5812
-9.5 | -0.807 | 0.01087 | -0.0677 | -74.241
-9 | -0.752 | 0.01016 | -0.0665 | -74.0157
-8.5 | -0.6975 | 0.00935 | -0.0652 | -74.5989
-8 | -0.6413 | 0.00874 | -0.0643 | -73.3753
-7.5 | -0.5839 | 0.00828 | -0.0636 | -70.5193
-7 | -0.5261 | 0.00787 | -0.063 | -66.8488
-6.5 | -0.4684 | 0.00744 | -0.0625 | -62.957
-6 | -0.4104 | 0.00707 | -0.0621 | -58.0481
-5.5 | -0.3527 | 0.00669 | -0.0617 | -52.7205
-5 | -0.2942 | 0.00644 | -0.0615 | -45.6832
-4.5 | -0.2355 | 0.00621 | -0.0614 | -37.9227
-4 | -0.1769 | 0.00603 | -0.0613 | -29.3367
-3.5 | -0.1183 | 0.00584 | -0.0612 | -20.2568
-3 | -0.0599 | 0.0056 | -0.0612 | -10.6964
-2.5 | -0.0014 | 0.00537 | -0.0613 | -0.26071
-2 | 0.0568 | 0.00512 | -0.0613 | 11.0938
-1.5 | 0.1153 | 0.00492 | -0.0614 | 23.435
-0.5 | 0.2294 | 0.00429 | -0.0613 | 53.4732
0 | 0.2875 | 0.00427 | -0.0613 | 67.3302
0.5 | 0.3453 | 0.00437 | -0.0613 | 79.016
1 | 0.4024 | 0.00456 | -0.0611 | 88.2456
1.5 | 0.4592 | 0.00481 | -0.0609 | 95.4678
2 | 0.5142 | 0.00522 | -0.0604 | 98.5057
2.5 | 0.569 | 0.00565 | -0.0599 | 100.708
3 | 0.6258 | 0.00593 | -0.0596 | 105.5312
3.5 | 0.6833 | 0.00614 | -0.0594 | 111.2866
4 | 0.741 | 0.00634 | -0.0593 | 116.877
4.5 | 0.7979 | 0.00661 | -0.0589 | 120.711
5.5 | 0.9056 | 0.00755 | -0.0572 | 119.947
6 | 0.9566 | 0.0082 | -0.0558 | 116.6585
6.5 | 1.0091 | 0.00872 | -0.0546 | 115.7225
7 | 1.0622 | 0.00916 | -0.0535 | 115.9607
7.5 | 1.1145 | 0.00963 | -0.0522 | 115.7321
8 | 1.1655 | 0.01013 | -0.0506 | 115.0543
8.5 | 1.2123 | 0.01079 | -0.0483 | 112.354
9 | 1.2601 | 0.01158 | -0.0463 | 108.8169
9.5 | 1.3063 | 0.01233 | -0.0438 | 105.9448
10 | 1.3496 | 0.01317 | -0.0408 | 102.4753
10.5 | 1.3898 | 0.01398 | -0.0373 | 99.4134
11 | 1.4201 | 0.01485 | -0.032 | 95.6296
11.5 | 1.4487 | 0.01591 | -0.0268 | 91.0559
12 | 1.4769 | 0.01713 | -0.0221 | 86.2172
12.5 | 1.5006 | 0.01873 | -0.0173 | 80.1175
13 | 1.5217 | 0.02068 | -0.0128 | 73.5832
13.5 | 1.5407 | 0.02299 | -0.0088 | 67.0161
14 | 1.5556 | 0.02585 | -0.0052 | 60.1779
14.5 | 1.5486 | 0.03076 | -0.0015 | 50.3446
15 | 1.56 | 0.03465 | 0.0004 | 45.0216
15.5 | 1.5305 | 0.04281 | 0.0014 | 35.751
16 | 1.5081 | 0.05125 | 0.0006 | 29.4263
16.5 | 1.4786 | 0.06138 | -0.0019 | 24.0893
17 | 1.4362 | 0.07446 | -0.007 | 19.2882
17.5 | 1.3948 | 0.08884 | -0.014 | 15.7001
18 | 1.3417 | 0.10657 | -0.0238 | 12.5898
18.5 | 1.285 | 0.12604 | -0.0354 | 10.1952
19 | 1.2448 | 0.14312 | -0.0459 | 8.6976
19.5 | 1.2026 | 0.16139 | -0.0576 | 7.4515
20 | 1.1687 | 0.17869 | -0.0688 | 6.5404

## 79. Re 5M Mach 0.50 (1)
BIGFOIL.COM POLAR EXPORT
hq2012
HQ 2.0/12 |  |  |  | Cl Max: | 1.282 | at alpha= | 7.5 | deg
JavaFoil+Calcfoil stall+Eppler ext transition |  |  |  | L/D Max: | 128.789 | at alpha= | 4 | deg
Re: | 5000000 |  |  | Cd Min: | 0.00433 | at alpha= | -1.5 | deg
Mach: | 0.5 |  |  | Cl=0 at alpha= | -2.5441 | deg
|  |  |  | @ Cl=0.1, Cd= | 0.0047445
|  |  |  | @ Cl=0.4, Cd= | 0.0053151
|  |  |  | @ Cl=0.6, Cd= | 0.006217
alpha (deg) | Cl | Cd | Cm | Cl/Cd
-20 | -0.947 | 0.15863 | -0.024 | -5.967
-19.5 | -0.919 | 0.15447 | -0.024 | -5.948
-19 | -0.893 | 0.15136 | -0.024 | -5.897
-18.5 | -0.866 | 0.14431 | -0.024 | -6.002
-18 | -0.84 | 0.14101 | -0.024 | -5.957
-17.5 | -0.814 | 0.13783 | -0.025 | -5.909
-17 | -0.784 | 0.13353 | -0.024 | -5.875
-16.5 | -0.757 | 0.12573 | -0.024 | -6.024
-16 | -0.731 | 0.12213 | -0.024 | -5.987
-15.5 | -0.705 | 0.11894 | -0.025 | -5.926
-15 | -0.679 | 0.11673 | -0.025 | -5.815
-14.5 | -0.651 | 0.10881 | -0.025 | -5.987
-14 | -0.624 | 0.10414 | -0.025 | -5.99
-13.5 | -0.597 | 0.09995 | -0.025 | -5.975
-13 | -0.571 | 0.09683 | -0.025 | -5.893
-12.5 | -0.544 | 0.08883 | -0.026 | -6.12
-12 | -0.519 | 0.0768 | -0.028 | -6.755
-11.5 | -0.501 | 0.06336 | -0.034 | -7.9
-11 | -0.464 | 0.07199 | -0.028 | -6.447
-10.5 | -0.435 | 0.07011 | -0.026 | -6.211
-10 | -0.41 | 0.06264 | -0.029 | -6.544
-9.5 | -0.383 | 0.06006 | -0.029 | -6.377
-9 | -0.355 | 0.05837 | -0.028 | -6.08
-8.5 | -0.331 | 0.05097 | -0.033 | -6.486
-8 | -0.301 | 0.05106 | -0.03 | -5.893
-7.5 | -0.33 | 0.01061 | -0.056 | -31.102
-7 | -0.458 | 0.00979 | -0.057 | -46.764
-6.5 | -0.465 | 0.00913 | -0.058 | -50.935
-6 | -0.431 | 0.00833 | -0.059 | -51.767
-5.5 | -0.382 | 0.00827 | -0.06 | -46.163
-5 | -0.324 | 0.00788 | -0.06 | -41.18
-4.5 | -0.262 | 0.00691 | -0.061 | -37.971
-4 | -0.197 | 0.00645 | -0.062 | -30.556
-3.5 | -0.13 | 0.00629 | -0.063 | -20.691
-3 | -0.062 | 0.00627 | -0.063 | -9.911
-2.5 | 0.006 | 0.00587 | -0.064 | 1.104
-2 | 0.075 | 0.00498 | -0.065 | 15.14
-1.5 | 0.144 | 0.00433 | -0.065 | 33.391
-1 | 0.214 | 0.00437 | -0.066 | 48.844
-0.5 | 0.282 | 0.00474 | -0.067 | 59.61
0 | 0.353 | 0.00492 | -0.068 | 71.771
0.5 | 0.422 | 0.0055 | -0.068 | 76.693
1 | 0.491 | 0.00575 | -0.069 | 85.387
1.5 | 0.56 | 0.00613 | -0.07 | 91.418
2 | 0.629 | 0.00628 | -0.07 | 100.126
2.5 | 0.698 | 0.0071 | -0.071 | 98.248
3 | 0.766 | 0.00663 | -0.072 | 115.521
3.5 | 0.833 | 0.00687 | -0.072 | 121.352
4 | 0.9 | 0.00699 | -0.073 | 128.789
4.5 | 0.965 | 0.00857 | -0.074 | 112.659
5 | 1.029 | 0.00925 | -0.074 | 111.177
5.5 | 1.089 | 0.01064 | -0.075 | 102.368
6 | 1.146 | 0.01065 | -0.076 | 107.609
6.5 | 1.199 | 0.01174 | -0.076 | 102.111
7 | 1.245 | 0.01364 | -0.077 | 91.29
7.5 | 1.282 | 0.01466 | -0.077 | 87.471
8 | 1.248 | 0.01714 | -0.077 | 72.81
8.5 | 1.096 | 0.02015 | -0.076 | 54.407
9 | 0.747 | 0.02638 | -0.074 | 28.314
9.5 | 0.732 | 0.04032 | -0.067 | 18.147
10 | 0.807 | 0.02843 | -0.074 | 28.396
10.5 | 0.756 | 0.05807 | -0.06 | 13.017
11 | 0.811 | 0.05148 | -0.066 | 15.747
11.5 | 0.884 | 0.03718 | -0.074 | 23.777
12 | 0.805 | 0.09057 | -0.043 | 8.893
12.5 | 0.832 | 0.09382 | -0.043 | 8.871

## 80. Re 5M Mach 0.50 (2)
BIGFOIL.COM POLAR EXPORT
hq2012
HQ 2.0/12 |  |  |  | Cl Max: | 1.4455 | at alpha= | 10.5 | deg
XFOIL ncrit=9 |  |  |  | L/D Max: | 125.681 | at alpha= | 4.5 | deg
Re: | 5000000 |  |  | Cd Min: | 0.26218 | at alpha= | -20 | deg
Mach: | 0.5 |  |  | Cl=0 at alpha= | -2.476 | deg
|  |  |  | @ Cl=0.1, Cd= | 0.0052652
|  |  |  | @ Cl=0.4, Cd= | 0.0046934
|  |  |  | @ Cl=0.6, Cd= | 0.0058904
alpha (deg) | Cl | Cd | Cm | Cl/Cd
-20 | -0.7204 | 0.26218 | 0.0431 | -2.7477
-19.5 | -0.6989 | 0.25379 | 0.0383 | -2.7539
-19 | -0.6775 | 0.24534 | 0.0335 | -2.7615
-18.5 | -0.6564 | 0.23697 | 0.0288 | -2.77
-18 | -0.6364 | 0.22895 | 0.0243 | -2.7796
-17.5 | -0.6166 | 0.22018 | 0.0197 | -2.8004
-17 | -0.5977 | 0.21137 | 0.0154 | -2.8277
-16.5 | -0.5792 | 0.20242 | 0.0109 | -2.8614
-16 | -0.5622 | 0.1929 | 0.0066 | -2.9145
-15.5 | -0.5459 | 0.18389 | 0.0023 | -2.9686
-15 | -0.5312 | 0.17491 | -0.0018 | -3.037
-14.5 | -0.517 | 0.16619 | -0.0058 | -3.1109
-14 | -0.5039 | 0.15738 | -0.0097 | -3.2018
-13.5 | -0.4938 | 0.14818 | -0.0137 | -3.3324
-13 | -0.486 | 0.13876 | -0.0177 | -3.5025
-12.5 | -0.4832 | 0.12867 | -0.022 | -3.7553
-12 | -0.4909 | 0.11685 | -0.0274 | -4.2011
-11.5 | -0.5025 | 0.10513 | -0.033 | -4.7798
-11 | -0.5175 | 0.09364 | -0.0392 | -5.5265
-10.5 | -0.5224 | 0.08095 | -0.05 | -6.4534
-10 | -0.5074 | 0.0628 | -0.076 | -8.0796
-9.5 | -0.5001 | 0.04544 | -0.0985 | -11.0057
-9 | -0.5302 | 0.03605 | -0.1039 | -14.7074
-8.5 | -0.5698 | 0.02882 | -0.1041 | -19.771
-8 | -0.6117 | 0.02342 | -0.0965 | -26.1187
-7.5 | -0.6278 | 0.01645 | -0.0899 | -38.1641
-7 | -0.6052 | 0.01118 | -0.0835 | -54.1324
-6.5 | -0.5476 | 0.00913 | -0.0791 | -59.9781
-6 | -0.4815 | 0.00809 | -0.0762 | -59.5179
-5.5 | -0.4124 | 0.00751 | -0.0742 | -54.9134
-5 | -0.3439 | 0.00702 | -0.0726 | -48.9886
-4.5 | -0.2756 | 0.00663 | -0.0714 | -41.5686
-4 | -0.2067 | 0.00637 | -0.0706 | -32.449
-3.5 | -0.1385 | 0.00615 | -0.0699 | -22.5203
-3 | -0.0707 | 0.0059 | -0.0694 | -11.9831
-2.5 | -0.0032 | 0.00566 | -0.0691 | -0.56537
-1.5 | 0.1301 | 0.00515 | -0.0687 | 25.2621
-1 | 0.1951 | 0.00484 | -0.0685 | 40.3099
-0.5 | 0.2591 | 0.00449 | -0.0681 | 57.706
0 | 0.3247 | 0.00448 | -0.0679 | 72.4777
0.5 | 0.3893 | 0.00465 | -0.0675 | 83.7204
1 | 0.4534 | 0.00491 | -0.0669 | 92.3422
1.5 | 0.5157 | 0.00533 | -0.066 | 96.7542
2 | 0.5771 | 0.00581 | -0.0649 | 99.3287
2.5 | 0.6426 | 0.00604 | -0.0643 | 106.3907
3.5 | 0.7742 | 0.00657 | -0.0628 | 117.8387
4 | 0.8403 | 0.00683 | -0.0618 | 123.0307
4.5 | 0.9049 | 0.0072 | -0.0604 | 125.6806
5.5 | 1.02 | 0.00863 | -0.0546 | 118.1924
6.5 | 1.1346 | 0.00997 | -0.0477 | 113.8014
7 | 1.1916 | 0.01059 | -0.0437 | 112.5212
7.5 | 1.2417 | 0.01131 | -0.0383 | 109.7878
8 | 1.2715 | 0.01246 | -0.0298 | 102.0465
8.5 | 1.312 | 0.01334 | -0.0228 | 98.3508
9.5 | 1.4038 | 0.016 | -0.0114 | 87.7375
10 | 1.4439 | 0.01802 | -0.0047 | 80.1276
10.5 | 1.4455 | 0.0226 | 0.0031 | 63.9602
11 | 1.3863 | 0.03222 | 0.0078 | 43.0261
11.5 | 1.3499 | 0.04145 | 0.0087 | 32.5669
12 | 1.3113 | 0.05195 | 0.0068 | 25.2416
12.5 | 1.2723 | 0.06367 | 0.0026 | 19.9827
13 | 1.2346 | 0.07649 | -0.0036 | 16.1407
13.5 | 1.2033 | 0.08962 | -0.0107 | 13.4267
14 | 1.1692 | 0.10379 | -0.0192 | 11.2651
14.5 | 1.1334 | 0.11889 | -0.0289 | 9.5332
15.5 | 1.1068 | 0.14388 | -0.0445 | 7.6925

## 81. Re 6M Mach 0.00 (1)
BIGFOIL.COM POLAR EXPORT
hq2012
HQ 2.0/12 |  |  |  | Cl Max: | 1.355 | at alpha= | 11 | deg
JavaFoil+Calcfoil stall+Eppler ext transition |  |  |  | L/D Max: | 146.442 | at alpha= | 5 | deg
Re: | 6000000 |  |  | Cd Min: | 0.00417 | at alpha= | -1.5 | deg
Mach: | 0 |  |  | Cl=0 at alpha= | -2.55 | deg
|  |  |  | @ Cl=0.1, Cd= | 0.0044033
|  |  |  | @ Cl=0.4, Cd= | 0.0046443
|  |  |  | @ Cl=0.6, Cd= | 0.0047692
alpha (deg) | Cl | Cd | Cm | Cl/Cd
-16.5 | -0.55 | 0.11514 | -0.022 | -4.779
-16 | -0.57 | 0.1073 | -0.023 | -5.314
-15.5 | -0.589 | 0.10085 | -0.023 | -5.841
-15 | -0.611 | 0.0891 | -0.026 | -6.856
-14.5 | -0.63 | 0.08077 | -0.027 | -7.795
-14 | -0.649 | 0.07107 | -0.029 | -9.128
-13.5 | -0.667 | 0.06074 | -0.031 | -10.989
-13 | -0.717 | 0.03296 | -0.037 | -21.739
-12.5 | -0.733 | 0.02668 | -0.038 | -27.47
-12 | -0.752 | 0.01879 | -0.041 | -40.017
-11.5 | -0.758 | 0.01468 | -0.042 | -51.667
-11 | -0.757 | 0.01237 | -0.043 | -61.175
-10.5 | -0.754 | 0.01106 | -0.045 | -68.17
-10 | -0.736 | 0.01031 | -0.046 | -71.362
-9.5 | -0.708 | 0.00878 | -0.047 | -80.608
-9 | -0.674 | 0.00827 | -0.047 | -81.491
-8.5 | -0.636 | 0.00874 | -0.048 | -72.774
-8 | -0.594 | 0.00837 | -0.049 | -70.953
-7.5 | -0.549 | 0.00804 | -0.049 | -68.214
-7 | -0.501 | 0.00771 | -0.05 | -64.901
-6.5 | -0.45 | 0.0075 | -0.05 | -59.997
-6 | -0.398 | 0.00673 | -0.051 | -59.091
-5.5 | -0.343 | 0.00656 | -0.052 | -52.342
-5 | -0.287 | 0.00636 | -0.052 | -45.13
-4.5 | -0.23 | 0.00606 | -0.053 | -37.962
-4 | -0.172 | 0.00592 | -0.054 | -29.044
-3.5 | -0.113 | 0.00604 | -0.054 | -18.74
-3 | -0.054 | 0.00513 | -0.055 | -10.529
-2.5 | 0.006 | 0.00483 | -0.055 | 1.164
-2 | 0.065 | 0.00473 | -0.056 | 13.809
-1.5 | 0.125 | 0.00417 | -0.057 | 30.03
-1 | 0.185 | 0.00421 | -0.057 | 43.906
-0.5 | 0.245 | 0.0046 | -0.058 | 53.27
0 | 0.306 | 0.00464 | -0.059 | 65.836
0.5 | 0.366 | 0.00516 | -0.059 | 70.92
1 | 0.426 | 0.00425 | -0.06 | 100.25
1.5 | 0.486 | 0.00446 | -0.06 | 108.889
2 | 0.545 | 0.00465 | -0.061 | 117.236
2.5 | 0.605 | 0.00478 | -0.062 | 126.657
3 | 0.665 | 0.00499 | -0.062 | 133.334
3.5 | 0.724 | 0.00681 | -0.063 | 106.212
4 | 0.782 | 0.00609 | -0.063 | 128.529
4.5 | 0.841 | 0.00642 | -0.064 | 131.004
5 | 0.898 | 0.00613 | -0.064 | 146.442
5.5 | 0.955 | 0.00663 | -0.065 | 144.048
6 | 1.01 | 0.00825 | -0.065 | 122.439
6.5 | 1.065 | 0.00882 | -0.066 | 120.69
7 | 1.118 | 0.00936 | -0.067 | 119.371
7.5 | 1.17 | 0.00979 | -0.067 | 119.442
8 | 1.214 | 0.01026 | -0.068 | 118.317
8.5 | 1.252 | 0.01103 | -0.068 | 113.594
9 | 1.286 | 0.01156 | -0.069 | 111.246
9.5 | 1.313 | 0.01283 | -0.069 | 102.354
10 | 1.334 | 0.01359 | -0.07 | 98.183
10.5 | 1.348 | 0.01439 | -0.07 | 93.64
11 | 1.355 | 0.01521 | -0.071 | 89.104
11.5 | 1.336 | 0.01637 | -0.07 | 81.604
12 | 1.318 | 0.01779 | -0.07 | 74.09
12.5 | 1.294 | 0.01954 | -0.07 | 66.23
13 | 1.266 | 0.02156 | -0.07 | 58.743
13.5 | 1.234 | 0.0238 | -0.07 | 51.841
14 | 1.189 | 0.02825 | -0.069 | 42.094
14.5 | 1.148 | 0.03127 | -0.069 | 36.714
15 | 1.096 | 0.03754 | -0.068 | 29.204
15.5 | 1.03 | 0.0509 | -0.065 | 20.231
16 | 0.967 | 0.06579 | -0.062 | 14.699

## 82. Re 6M Mach 0.00 (2)
BIGFOIL.COM POLAR EXPORT
hq2012
HQ 2.0/12 |  |  |  | Cl Max: | 1.6874 | at alpha= | 19 | deg
XFOIL ncrit=9 |  |  |  | L/D Max: | 123.649 | at alpha= | 5 | deg
Re: | 6000000 |  |  | Cd Min: | 0.19026 | at alpha= | -20 | deg
Mach: | 0 |  |  | Cl=0 at alpha= | -2.492 | deg
|  |  |  | @ Cl=0.1, Cd= | 0.0048706
|  |  |  | @ Cl=0.4, Cd= | 0.0045449
|  |  |  | @ Cl=0.6, Cd= | 0.0056786
alpha (deg) | Cl | Cd | Cm | Cl/Cd
-20 | -0.766 | 0.19026 | 0.0204 | -4.0261
-19.5 | -1.3782 | 0.05839 | -0.0569 | -23.6034
-19 | -1.4092 | 0.04751 | -0.0634 | -29.6611
-18.5 | -1.4231 | 0.03984 | -0.0674 | -35.7204
-18 | -1.4328 | 0.03328 | -0.0702 | -43.0529
-17.5 | -1.4217 | 0.0294 | -0.0713 | -48.3571
-17 | -1.4225 | 0.02475 | -0.0716 | -57.4747
-16.5 | -1.3993 | 0.02272 | -0.0709 | -61.5889
-16 | -1.3782 | 0.0212 | -0.0684 | -65.0094
-15.5 | -1.3596 | 0.0195 | -0.0644 | -69.7231
-15 | -1.3246 | 0.01845 | -0.0622 | -71.794
-14.5 | -1.2885 | 0.01736 | -0.06 | -74.2224
-14 | -1.2502 | 0.01643 | -0.0579 | -76.0925
-13.5 | -1.2004 | 0.01482 | -0.0586 | -80.9987
-13 | -1.1444 | 0.0136 | -0.0601 | -84.1471
-12.5 | -1.0751 | 0.0126 | -0.0641 | -85.3254
-12 | -1.0257 | 0.01188 | -0.0635 | -86.3384
-11.5 | -0.9788 | 0.01135 | -0.0622 | -86.2379
-11 | -0.9295 | 0.01077 | -0.0613 | -86.3045
-10.5 | -0.8786 | 0.01024 | -0.0608 | -85.8008
-10 | -0.8266 | 0.00974 | -0.0603 | -84.8665
-9.5 | -0.7738 | 0.00931 | -0.06 | -83.1149
-9 | -0.7211 | 0.0088 | -0.0596 | -81.9432
-8.5 | -0.6677 | 0.00833 | -0.0593 | -80.1561
-8 | -0.6135 | 0.00795 | -0.0591 | -77.1698
-7.5 | -0.5587 | 0.00765 | -0.059 | -73.0327
-7 | -0.5041 | 0.00728 | -0.0589 | -69.2445
-6.5 | -0.4489 | 0.00697 | -0.0588 | -64.4046
-6 | -0.3938 | 0.00663 | -0.0587 | -59.3967
-5.5 | -0.3384 | 0.00635 | -0.0587 | -53.2913
-5 | -0.2822 | 0.00616 | -0.0587 | -45.8117
-4.5 | -0.226 | 0.00596 | -0.0588 | -37.9195
-4 | -0.1698 | 0.0058 | -0.0589 | -29.2759
-3.5 | -0.1135 | 0.00562 | -0.059 | -20.1957
-3 | -0.0573 | 0.00539 | -0.0591 | -10.6308
-2.5 | -0.0009 | 0.00521 | -0.0592 | -0.17274
-2 | 0.0551 | 0.00499 | -0.0593 | 11.0421
-1.5 | 0.1115 | 0.00484 | -0.0595 | 23.0372
-1 | 0.1669 | 0.0046 | -0.0595 | 36.2826
-0.5 | 0.2217 | 0.00425 | -0.0595 | 52.1647
0 | 0.2774 | 0.00424 | -0.0595 | 65.4245
0.5 | 0.333 | 0.00431 | -0.0595 | 77.2622
1 | 0.388 | 0.00449 | -0.0594 | 86.4143
1.5 | 0.4426 | 0.00474 | -0.0592 | 93.3755
2 | 0.4957 | 0.00516 | -0.0588 | 96.0659
2.5 | 0.5499 | 0.00544 | -0.0586 | 101.0846
3 | 0.6045 | 0.0057 | -0.0585 | 106.0526
3.5 | 0.66 | 0.0059 | -0.0585 | 111.8644
4 | 0.7155 | 0.00609 | -0.0585 | 117.4877
4.5 | 0.7703 | 0.00631 | -0.0584 | 122.0761
5 | 0.8235 | 0.00666 | -0.058 | 123.6486
5.5 | 0.8737 | 0.00725 | -0.0572 | 120.5103
6 | 0.9245 | 0.00775 | -0.0565 | 119.2903
6.5 | 0.9755 | 0.0082 | -0.0558 | 118.9634
7 | 1.0269 | 0.0086 | -0.0552 | 119.407
7.5 | 1.0777 | 0.00901 | -0.0545 | 119.6115
8 | 1.128 | 0.0094 | -0.0537 | 120
8.5 | 1.176 | 0.0099 | -0.0526 | 118.7879
9 | 1.2165 | 0.01065 | -0.05 | 114.2254
9.5 | 1.2687 | 0.01117 | -0.0499 | 113.581
10 | 1.3142 | 0.01181 | -0.0484 | 111.2786
10.5 | 1.3592 | 0.01241 | -0.0469 | 109.5246
11 | 1.4023 | 0.01306 | -0.0451 | 107.3737
11.5 | 1.4431 | 0.01377 | -0.043 | 104.8003
12 | 1.4807 | 0.0145 | -0.0403 | 102.1172
12.5 | 1.508 | 0.01529 | -0.0357 | 98.6266
13 | 1.5341 | 0.01622 | -0.0312 | 94.5808
13.5 | 1.5601 | 0.01726 | -0.0272 | 90.3882
14 | 1.5844 | 0.01849 | -0.0234 | 85.6896
14.5 | 1.6035 | 0.02016 | -0.0194 | 79.5387
15 | 1.6256 | 0.0218 | -0.0163 | 74.5688
15.5 | 1.6303 | 0.02485 | -0.0121 | 65.6056
16 | 1.6514 | 0.02694 | -0.01 | 61.2992
16.5 | 1.6638 | 0.02993 | -0.0079 | 55.5897
17 | 1.6727 | 0.03349 | -0.0062 | 49.9463
17.5 | 1.6812 | 0.03732 | -0.0051 | 45.0482
18 | 1.6845 | 0.04193 | -0.0045 | 40.1741
18.5 | 1.6846 | 0.04716 | -0.0045 | 35.7209
19 | 1.6874 | 0.05227 | -0.0048 | 32.2824
19.5 | 1.671 | 0.06003 | -0.006 | 27.8361
20 | 1.6506 | 0.06893 | -0.0084 | 23.946

## 83. Re 6M Mach 0.10 (1)
BIGFOIL.COM POLAR EXPORT
hq2012
HQ 2.0/12 |  |  |  | Cl Max: | 1.345 | at alpha= | 10.5 | deg
JavaFoil+Calcfoil stall+Eppler ext transition |  |  |  | L/D Max: | 146.176 | at alpha= | 5 | deg
Re: | 6000000 |  |  | Cd Min: | 0.0041 | at alpha= | -1.5 | deg
Mach: | 0.1 |  |  | Cl=0 at alpha= | -2.55 | deg
|  |  |  | @ Cl=0.1, Cd= | 0.004386
|  |  |  | @ Cl=0.4, Cd= | 0.005214
|  |  |  | @ Cl=0.6, Cd= | 0.0047633
alpha (deg) | Cl | Cd | Cm | Cl/Cd
-16 | -0.531 | 0.11099 | -0.022 | -4.784
-15.5 | -0.553 | 0.10446 | -0.023 | -5.292
-15 | -0.574 | 0.09667 | -0.024 | -5.942
-14.5 | -0.599 | 0.08453 | -0.026 | -7.082
-14 | -0.619 | 0.07645 | -0.028 | -8.096
-13.5 | -0.639 | 0.06706 | -0.03 | -9.527
-13 | -0.665 | 0.05253 | -0.033 | -12.653
-12.5 | -0.709 | 0.03025 | -0.038 | -23.453
-12 | -0.733 | 0.02082 | -0.04 | -35.219
-11.5 | -0.745 | 0.01615 | -0.042 | -46.126
-11 | -0.748 | 0.01323 | -0.043 | -56.555
-10.5 | -0.746 | 0.01144 | -0.045 | -65.238
-10 | -0.732 | 0.01011 | -0.046 | -72.455
-9.5 | -0.705 | 0.00893 | -0.047 | -79.025
-9 | -0.673 | 0.00836 | -0.047 | -80.528
-8.5 | -0.636 | 0.00884 | -0.048 | -72.021
-8 | -0.595 | 0.00839 | -0.049 | -70.881
-7.5 | -0.55 | 0.00815 | -0.049 | -67.522
-7 | -0.502 | 0.00779 | -0.05 | -64.451
-6.5 | -0.452 | 0.00758 | -0.051 | -59.637
-6 | -0.399 | 0.00725 | -0.051 | -55.066
-5.5 | -0.345 | 0.00662 | -0.052 | -52.052
-5 | -0.288 | 0.00642 | -0.053 | -44.904
-4.5 | -0.231 | 0.00602 | -0.053 | -38.387
-4 | -0.173 | 0.00597 | -0.054 | -28.934
-3.5 | -0.114 | 0.00608 | -0.055 | -18.719
-3 | -0.054 | 0.00507 | -0.055 | -10.695
-2.5 | 0.006 | 0.0049 | -0.056 | 1.154
-2 | 0.066 | 0.00476 | -0.056 | 13.784
-1.5 | 0.126 | 0.0041 | -0.057 | 30.682
-1 | 0.186 | 0.00424 | -0.058 | 43.864
-0.5 | 0.246 | 0.00459 | -0.058 | 53.664
0 | 0.307 | 0.00467 | -0.059 | 65.8
0.5 | 0.368 | 0.00515 | -0.059 | 71.316
1 | 0.428 | 0.00527 | -0.06 | 81.162
1.5 | 0.488 | 0.00446 | -0.061 | 109.294
2 | 0.548 | 0.00459 | -0.061 | 119.362
2.5 | 0.608 | 0.00479 | -0.062 | 126.873
3 | 0.668 | 0.00597 | -0.062 | 111.914
3.5 | 0.727 | 0.00679 | -0.063 | 107.09
4 | 0.786 | 0.00704 | -0.064 | 111.724
4.5 | 0.845 | 0.00724 | -0.064 | 116.74
5 | 0.903 | 0.00617 | -0.065 | 146.176
5.5 | 0.959 | 0.00669 | -0.065 | 143.283
6 | 1.015 | 0.00826 | -0.066 | 122.809
6.5 | 1.07 | 0.00891 | -0.066 | 120.076
7 | 1.123 | 0.00945 | -0.067 | 118.784
7.5 | 1.175 | 0.00991 | -0.067 | 118.573
8 | 1.218 | 0.01036 | -0.068 | 117.582
8.5 | 1.256 | 0.01114 | -0.068 | 112.808
9 | 1.289 | 0.01166 | -0.069 | 110.489
9.5 | 1.315 | 0.01298 | -0.069 | 101.262
10 | 1.334 | 0.01376 | -0.07 | 96.896
10.5 | 1.345 | 0.0146 | -0.07 | 92.167
11 | 1.335 | 0.01557 | -0.07 | 85.719
11.5 | 1.324 | 0.01673 | -0.07 | 79.115
12 | 1.302 | 0.01832 | -0.07 | 71.059
12.5 | 1.274 | 0.02013 | -0.07 | 63.274
13 | 1.241 | 0.02235 | -0.07 | 55.528
13.5 | 1.201 | 0.02505 | -0.07 | 47.965
14 | 1.15 | 0.03026 | -0.069 | 37.989
14.5 | 1.101 | 0.03434 | -0.068 | 32.051
15 | 1.042 | 0.04207 | -0.067 | 24.763
15.5 | 0.965 | 0.05972 | -0.063 | 16.165

## 84. Re 6M Mach 0.10 (2)
BIGFOIL.COM POLAR EXPORT
hq2012
HQ 2.0/12 |  |  |  | Cl Max: | 1.6694 | at alpha= | 17.5 | deg
XFOIL ncrit=9 |  |  |  | L/D Max: | 123.812 | at alpha= | 5 | deg
Re: | 6000000 |  |  | Cd Min: | 0.18339 | at alpha= | -19.5 | deg
Mach: | 0.1 |  |  | Cl=0 at alpha= | -2.4911 | deg
|  |  |  | @ Cl=0.1, Cd= | 0.004882
|  |  |  | @ Cl=0.4, Cd= | 0.0045528
|  |  |  | @ Cl=0.6, Cd= | 0.0056827
alpha (deg) | Cl | Cd | Cm | Cl/Cd
-19.5 | -0.76 | 0.18339 | 0.016 | -4.1442
-18.5 | -1.3409 | 0.05337 | -0.0615 | -25.1246
-18 | -1.3819 | 0.04158 | -0.0686 | -33.2347
-17.5 | -1.3876 | 0.0352 | -0.0716 | -39.4205
-17 | -1.3986 | 0.02886 | -0.0736 | -48.4615
-16.5 | -1.3846 | 0.02549 | -0.0738 | -54.3193
-16 | -1.365 | 0.02306 | -0.073 | -59.1934
-15.5 | -1.3592 | 0.02078 | -0.0685 | -65.409
-15 | -1.3282 | 0.01946 | -0.0657 | -68.2528
-14.5 | -1.2945 | 0.01817 | -0.0632 | -71.2438
-14 | -1.2571 | 0.0171 | -0.0608 | -73.5146
-13.5 | -1.2072 | 0.01603 | -0.0607 | -75.3088
-13 | -1.1538 | 0.01431 | -0.0618 | -80.6289
-12.5 | -1.0837 | 0.01307 | -0.0658 | -82.9151
-12 | -1.0327 | 0.01222 | -0.0654 | -84.509
-11.5 | -0.986 | 0.01164 | -0.0638 | -84.7079
-11 | -0.9365 | 0.01101 | -0.0628 | -85.059
-10.5 | -0.8853 | 0.01043 | -0.062 | -84.8802
-10 | -0.833 | 0.00989 | -0.0614 | -84.2265
-9.5 | -0.7798 | 0.00942 | -0.061 | -82.7813
-9 | -0.726 | 0.00899 | -0.0606 | -80.7564
-8.5 | -0.6727 | 0.00841 | -0.0601 | -79.9881
-8 | -0.6181 | 0.00801 | -0.0598 | -77.166
-7.5 | -0.5628 | 0.00769 | -0.0597 | -73.186
-7 | -0.5076 | 0.00733 | -0.0594 | -69.2497
-6 | -0.3965 | 0.00667 | -0.0592 | -59.4453
-5.5 | -0.3407 | 0.00638 | -0.0591 | -53.4013
-5 | -0.2842 | 0.00617 | -0.0592 | -46.0616
-4.5 | -0.2276 | 0.00597 | -0.0592 | -38.124
-4 | -0.171 | 0.00581 | -0.0592 | -29.432
-3.5 | -0.1142 | 0.00564 | -0.0593 | -20.2482
-3 | -0.0577 | 0.00541 | -0.0594 | -10.6654
-2.5 | -0.001 | 0.00522 | -0.0595 | -0.19157
-2 | 0.0554 | 0.005 | -0.0596 | 11.08
-1.5 | 0.1121 | 0.00485 | -0.0598 | 23.1134
-1 | 0.1679 | 0.00461 | -0.0598 | 36.4208
-0.5 | 0.2229 | 0.00425 | -0.0598 | 52.4471
0 | 0.2789 | 0.00425 | -0.0598 | 65.6235
0.5 | 0.3348 | 0.00432 | -0.0598 | 77.5
1 | 0.3902 | 0.00451 | -0.0597 | 86.5188
1.5 | 0.4451 | 0.00475 | -0.0595 | 93.7053
2 | 0.4984 | 0.00517 | -0.0591 | 96.4023
2.5 | 0.5529 | 0.00546 | -0.0588 | 101.2637
3 | 0.6079 | 0.00572 | -0.0587 | 106.2762
3.5 | 0.6637 | 0.00592 | -0.0587 | 112.1115
4 | 0.7196 | 0.00611 | -0.0586 | 117.7741
4.5 | 0.7748 | 0.00633 | -0.0585 | 122.4013
5 | 0.8283 | 0.00669 | -0.0581 | 123.8117
5.5 | 0.8786 | 0.00729 | -0.0572 | 120.5213
6 | 0.9298 | 0.00779 | -0.0565 | 119.3582
6.5 | 0.9812 | 0.00825 | -0.0557 | 118.9333
7 | 1.0329 | 0.00864 | -0.055 | 119.5486
7.5 | 1.0841 | 0.00906 | -0.0543 | 119.6578
8 | 1.1344 | 0.00949 | -0.0534 | 119.5364
8.5 | 1.1827 | 0.01 | -0.0521 | 118.27
9 | 1.223 | 0.0108 | -0.0494 | 113.2407
9.5 | 1.2755 | 0.0113 | -0.0492 | 112.8761
10 | 1.3214 | 0.01193 | -0.0476 | 110.7628
10.5 | 1.3663 | 0.01256 | -0.0459 | 108.7818
11 | 1.4091 | 0.01324 | -0.0438 | 106.4275
11.5 | 1.4493 | 0.01398 | -0.0414 | 103.6695
12 | 1.4828 | 0.01473 | -0.0377 | 100.6653
12.5 | 1.5094 | 0.0156 | -0.0329 | 96.7564
13 | 1.5355 | 0.01662 | -0.0285 | 92.3887
13.5 | 1.561 | 0.01778 | -0.0244 | 87.7953
14 | 1.5844 | 0.01916 | -0.0205 | 82.6931
14.5 | 1.5966 | 0.02141 | -0.0159 | 74.5726
15 | 1.6193 | 0.02319 | -0.013 | 69.8275
15.5 | 1.6289 | 0.02611 | -0.0096 | 62.3861
16 | 1.6486 | 0.02852 | -0.0077 | 57.805
16.5 | 1.6589 | 0.03193 | -0.0057 | 51.9543
17 | 1.6647 | 0.03602 | -0.0043 | 46.216
17.5 | 1.6694 | 0.04054 | -0.0035 | 41.1791
18 | 1.6675 | 0.04599 | -0.0033 | 36.2579
18.5 | 1.6599 | 0.05237 | -0.0036 | 31.6956
19 | 1.6519 | 0.05917 | -0.0047 | 27.9179
19.5 | 1.6282 | 0.06853 | -0.0071 | 23.7589
20 | 1.5977 | 0.07985 | -0.0115 | 20.0088

## 85. Re 6M Mach 0.25 (1)
BIGFOIL.COM POLAR EXPORT
hq2012
HQ 2.0/12 |  |  |  | Cl Max: | 1.321 | at alpha= | 10 | deg
JavaFoil+Calcfoil stall+Eppler ext transition |  |  |  | L/D Max: | 144.095 | at alpha= | 5.5 | deg
Re: | 6000000 |  |  | Cd Min: | 0.0042 | at alpha= | -1 | deg
Mach: | 0.25 |  |  | Cl=0 at alpha= | -2.5484 | deg
|  |  |  | @ Cl=0.1, Cd= | 0.0046523
|  |  |  | @ Cl=0.4, Cd= | 0.0052426
|  |  |  | @ Cl=0.6, Cd= | 0.0928
alpha (deg) | Cl | Cd | Cm | Cl/Cd
-15 | -0.277 | 0.11229 | -0.021 | -2.468
-14.5 | -0.335 | 0.10617 | -0.021 | -3.158
-14 | -0.388 | 0.09902 | -0.022 | -3.919
-13.5 | -0.437 | 0.08916 | -0.024 | -4.899
-13 | -0.481 | 0.08069 | -0.026 | -5.963
-12.5 | -0.521 | 0.07211 | -0.028 | -7.221
-12 | -0.557 | 0.0629 | -0.031 | -8.848
-11.5 | -0.585 | 0.05443 | -0.033 | -10.742
-11 | -0.663 | 0.01989 | -0.043 | -33.335
-10.5 | -0.685 | 0.01506 | -0.045 | -45.497
-10 | -0.689 | 0.01263 | -0.046 | -54.531
-9.5 | -0.685 | 0.01019 | -0.048 | -67.263
-9 | -0.663 | 0.00947 | -0.049 | -70.03
-8.5 | -0.634 | 0.00887 | -0.049 | -71.409
-8 | -0.598 | 0.00879 | -0.05 | -67.975
-7.5 | -0.556 | 0.00844 | -0.051 | -65.859
-7 | -0.51 | 0.00806 | -0.051 | -63.291
-6.5 | -0.46 | 0.0078 | -0.052 | -59.004
-6 | -0.408 | 0.00742 | -0.053 | -54.944
-5.5 | -0.353 | 0.00665 | -0.053 | -53.075
-5 | -0.296 | 0.00643 | -0.054 | -45.991
-4.5 | -0.237 | 0.00671 | -0.055 | -35.308
-4 | -0.177 | 0.00594 | -0.055 | -29.882
-3.5 | -0.117 | 0.00613 | -0.056 | -19.062
-3 | -0.056 | 0.00511 | -0.057 | -10.899
-2.5 | 0.006 | 0.00489 | -0.057 | 1.186
-2 | 0.067 | 0.00478 | -0.058 | 14.108
-1.5 | 0.129 | 0.00454 | -0.059 | 28.479
-1 | 0.191 | 0.0042 | -0.059 | 45.53
-0.5 | 0.253 | 0.0046 | -0.06 | 54.929
0 | 0.316 | 0.00463 | -0.06 | 68.157
0.5 | 0.378 | 0.0052 | -0.061 | 72.646
1 | 0.44 | 0.00532 | -0.062 | 82.609
1.5 | 0.501 | 0.00542 | -0.062 | 92.458
2 | 0.563 | 0.00559 | -0.063 | 100.744
2.5 | 0.625 | 0.00658 | -0.064 | 94.963
3 | 0.686 | 0.006 | -0.064 | 114.459
3.5 | 0.747 | 0.00695 | -0.065 | 107.567
4 | 0.807 | 0.00717 | -0.065 | 112.546
4.5 | 0.867 | 0.00744 | -0.066 | 116.609
5 | 0.926 | 0.00767 | -0.066 | 120.856
5.5 | 0.984 | 0.00683 | -0.067 | 144.095
6 | 1.041 | 0.00938 | -0.068 | 110.978
6.5 | 1.096 | 0.01012 | -0.068 | 108.238
7 | 1.149 | 0.01054 | -0.069 | 108.987
7.5 | 1.201 | 0.01128 | -0.069 | 106.458
8 | 1.242 | 0.01118 | -0.07 | 111.138
8.5 | 1.275 | 0.01236 | -0.07 | 103.163
9 | 1.301 | 0.01315 | -0.071 | 98.874
9.5 | 1.316 | 0.01457 | -0.071 | 90.327
10 | 1.321 | 0.01496 | -0.072 | 88.314
10.5 | 1.295 | 0.01685 | -0.071 | 76.867
11 | 1.265 | 0.01772 | -0.071 | 71.376
11.5 | 1.222 | 0.01974 | -0.071 | 61.885
12 | 1.168 | 0.02211 | -0.071 | 52.827
12.5 | 1.099 | 0.02561 | -0.07 | 42.925
13 | 1.013 | 0.03149 | -0.069 | 32.179
13.5 | 0.922 | 0.03801 | -0.068 | 24.268
14 | 0.795 | 0.0624 | -0.061 | 12.739
14.5 | 0.704 | 0.06916 | -0.061 | 10.18
15 | 0.594 | 0.0928 | -0.054 | 6.404

## 86. Re 6M Mach 0.25 (2)
BIGFOIL.COM POLAR EXPORT
hq2012
HQ 2.0/12 |  |  |  | Cl Max: | 1.5766 | at alpha= | 15 | deg
XFOIL ncrit=9 |  |  |  | L/D Max: | 124.157 | at alpha= | 5 | deg
Re: | 6000000 |  |  | Cd Min: | 0.2057 | at alpha= | -18 | deg
Mach: | 0.25 |  |  | Cl=0 at alpha= | -2.488 | deg
|  |  |  | @ Cl=0.1, Cd= | 0.004925
|  |  |  | @ Cl=0.4, Cd= | 0.0045737
|  |  |  | @ Cl=0.6, Cd= | 0.0056829
alpha (deg) | Cl | Cd | Cm | Cl/Cd
-18 | -0.6206 | 0.2057 | 0.0201 | -3.017
-17.5 | -0.6079 | 0.19712 | 0.016 | -3.0839
-17 | -0.6931 | 0.15828 | -0.0002 | -4.3789
-16.5 | -0.736 | 0.13894 | -0.0102 | -5.2973
-16 | -0.7981 | 0.11781 | -0.022 | -6.7745
-15.5 | -0.8656 | 0.09782 | -0.034 | -8.8489
-15 | -1.0268 | 0.06229 | -0.0564 | -16.4842
-14.5 | -1.0801 | 0.04513 | -0.0701 | -23.9331
-14 | -1.1106 | 0.03484 | -0.077 | -31.8772
-13.5 | -1.1342 | 0.02734 | -0.0796 | -41.485
-13 | -1.1507 | 0.02323 | -0.0748 | -49.5351
-12.5 | -1.1166 | 0.02005 | -0.0738 | -55.6908
-12 | -1.0465 | 0.01629 | -0.0793 | -64.2419
-11.5 | -1.0176 | 0.01414 | -0.0746 | -71.9661
-11 | -0.9712 | 0.01289 | -0.072 | -75.3452
-10.5 | -0.9198 | 0.01192 | -0.0701 | -77.1644
-10 | -0.8668 | 0.01103 | -0.0684 | -78.5857
-9.5 | -0.812 | 0.01028 | -0.0671 | -78.9883
-9 | -0.7563 | 0.00963 | -0.0659 | -78.5358
-8.5 | -0.6995 | 0.00908 | -0.065 | -77.0374
-8 | -0.6434 | 0.00842 | -0.064 | -76.4133
-7.5 | -0.5858 | 0.00797 | -0.0633 | -73.5006
-7 | -0.5276 | 0.00761 | -0.0628 | -69.3298
-6.5 | -0.4698 | 0.00721 | -0.0623 | -65.1595
-6 | -0.4115 | 0.00688 | -0.062 | -59.811
-5.5 | -0.3537 | 0.0065 | -0.0616 | -54.4154
-5 | -0.2951 | 0.00624 | -0.0614 | -47.2917
-4.5 | -0.2362 | 0.00604 | -0.0613 | -39.106
-4 | -0.1774 | 0.00589 | -0.0612 | -30.1188
-3.5 | -0.1187 | 0.0057 | -0.0612 | -20.8246
-3 | -0.06 | 0.00548 | -0.0612 | -10.9489
-2.5 | -0.0014 | 0.00527 | -0.0613 | -0.26565
-2 | 0.057 | 0.00505 | -0.0613 | 11.2871
-1.5 | 0.1155 | 0.00488 | -0.0614 | 23.668
-1 | 0.1731 | 0.00467 | -0.0614 | 37.0664
-0.5 | 0.2297 | 0.0043 | -0.0614 | 53.4186
0 | 0.2873 | 0.00429 | -0.0613 | 66.9697
0.5 | 0.3449 | 0.00438 | -0.0613 | 78.7443
1 | 0.4018 | 0.00458 | -0.0611 | 87.7293
1.5 | 0.4586 | 0.00482 | -0.0609 | 95.1452
2 | 0.513 | 0.00529 | -0.0603 | 96.9754
2.5 | 0.5697 | 0.00555 | -0.06 | 102.6486
3 | 0.6267 | 0.0058 | -0.0598 | 108.0517
3.5 | 0.6847 | 0.006 | -0.0597 | 114.1167
4 | 0.7425 | 0.00619 | -0.0595 | 119.9515
4.5 | 0.7994 | 0.00645 | -0.0592 | 123.938
5 | 0.8542 | 0.00688 | -0.0585 | 124.157
5.5 | 0.9062 | 0.00749 | -0.0574 | 120.988
6 | 0.9585 | 0.00806 | -0.0562 | 118.9206
6.5 | 1.0122 | 0.0085 | -0.0552 | 119.0824
7 | 1.0658 | 0.00892 | -0.0541 | 119.4843
7.5 | 1.119 | 0.00935 | -0.0529 | 119.6791
8 | 1.1692 | 0.00995 | -0.0512 | 117.5075
8.5 | 1.2139 | 0.01085 | -0.0485 | 111.8802
9 | 1.2597 | 0.0114 | -0.0459 | 110.5
9.5 | 1.3123 | 0.01196 | -0.0447 | 109.7241
10 | 1.3582 | 0.01267 | -0.0421 | 107.1981
10.5 | 1.4011 | 0.01345 | -0.0391 | 104.171
11 | 1.4342 | 0.01428 | -0.0342 | 100.4342
11.5 | 1.4629 | 0.01526 | -0.0288 | 95.865
12 | 1.4917 | 0.01637 | -0.0239 | 91.124
12.5 | 1.5165 | 0.01783 | -0.0189 | 85.0533
13 | 1.5384 | 0.01964 | -0.0143 | 78.3299
13.5 | 1.5587 | 0.02178 | -0.0101 | 71.5657
14 | 1.571 | 0.02474 | -0.0061 | 63.5004
14.5 | 1.5708 | 0.02908 | -0.0025 | 54.0165
15 | 1.5766 | 0.03349 | -0.0004 | 47.0767
15.5 | 1.5723 | 0.03921 | 0.0008 | 40.0995
16 | 1.5639 | 0.04577 | 0.001 | 34.1687
16.5 | 1.5407 | 0.0544 | 0 | 28.3217
17 | 1.5043 | 0.06534 | -0.0028 | 23.0227
17.5 | 1.4687 | 0.07738 | -0.0073 | 18.9804
18 | 1.4209 | 0.09273 | -0.015 | 15.323
18.5 | 1.3663 | 0.11075 | -0.0252 | 12.3368
19 | 1.3189 | 0.1284 | -0.0358 | 10.2718
19.5 | 1.2655 | 0.14802 | -0.0483 | 8.5495
20 | 1.2185 | 0.16726 | -0.0609 | 7.2851

## 87. Re 6M Mach 0.50 (1)
BIGFOIL.COM POLAR EXPORT
hq2012
HQ 2.0/12 |  |  |  | Cl Max: | 1.282 | at alpha= | 7.5 | deg
JavaFoil+Calcfoil stall+Eppler ext transition |  |  |  | L/D Max: | 124.76 | at alpha= | 3.5 | deg
Re: | 6000000 |  |  | Cd Min: | 0.00444 | at alpha= | -1 | deg
Mach: | 0.5 |  |  | Cl=0 at alpha= | -2.5441 | deg
|  |  |  | @ Cl=0.1, Cd= | 0.004971
|  |  |  | @ Cl=0.4, Cd= | 0.0052655
|  |  |  | @ Cl=0.6, Cd= | 0.0060744
alpha (deg) | Cl | Cd | Cm | Cl/Cd
-20 | -0.948 | 0.15448 | -0.024 | -6.137
-19.5 | -0.919 | 0.15119 | -0.024 | -6.08
-19 | -0.893 | 0.14907 | -0.024 | -5.989
-18.5 | -0.866 | 0.14186 | -0.024 | -6.108
-18 | -0.84 | 0.13486 | -0.025 | -6.23
-17.5 | -0.815 | 0.1346 | -0.025 | -6.054
-17 | -0.786 | 0.13057 | -0.025 | -6.019
-16.5 | -0.758 | 0.12345 | -0.024 | -6.137
-16 | -0.731 | 0.11991 | -0.024 | -6.099
-15.5 | -0.705 | 0.11457 | -0.025 | -6.154
-15 | -0.679 | 0.11406 | -0.025 | -5.953
-14.5 | -0.652 | 0.10834 | -0.025 | -6.017
-14 | -0.624 | 0.10051 | -0.025 | -6.211
-13.5 | -0.598 | 0.09266 | -0.025 | -6.449
-13 | -0.571 | 0.08593 | -0.026 | -6.647
-12.5 | -0.544 | 0.08626 | -0.026 | -6.304
-12 | -0.521 | 0.07439 | -0.029 | -7.003
-11.5 | -0.509 | 0.05603 | -0.037 | -9.079
-11 | -0.465 | 0.07055 | -0.028 | -6.587
-10.5 | -0.436 | 0.06815 | -0.027 | -6.398
-10 | -0.411 | 0.06139 | -0.03 | -6.702
-9.5 | -0.384 | 0.05882 | -0.03 | -6.526
-9 | -0.355 | 0.05799 | -0.029 | -6.129
-8.5 | -0.333 | 0.04874 | -0.035 | -6.824
-8 | -0.303 | 0.04879 | -0.033 | -6.204
-7.5 | -0.333 | 0.01045 | -0.056 | -31.896
-7 | -0.458 | 0.0095 | -0.057 | -48.231
-6.5 | -0.465 | 0.00894 | -0.058 | -52.033
-6 | -0.431 | 0.0081 | -0.059 | -53.205
-5.5 | -0.382 | 0.00792 | -0.06 | -48.184
-5 | -0.324 | 0.00763 | -0.06 | -42.516
-4.5 | -0.262 | 0.00671 | -0.061 | -39.078
-4 | -0.197 | 0.00628 | -0.062 | -31.402
-3.5 | -0.13 | 0.00611 | -0.063 | -21.308
-3 | -0.062 | 0.00592 | -0.063 | -10.497
-2.5 | 0.006 | 0.00587 | -0.064 | 1.103
-2 | 0.075 | 0.005 | -0.065 | 15.067
-1.5 | 0.144 | 0.00492 | -0.065 | 29.374
-1 | 0.214 | 0.00444 | -0.066 | 48.084
-0.5 | 0.283 | 0.00482 | -0.067 | 58.556
0 | 0.353 | 0.00485 | -0.068 | 72.728
0.5 | 0.422 | 0.00546 | -0.068 | 77.222
1 | 0.491 | 0.00566 | -0.069 | 86.743
1.5 | 0.56 | 0.00597 | -0.07 | 93.849
2 | 0.629 | 0.00615 | -0.07 | 102.222
2.5 | 0.698 | 0.00696 | -0.071 | 100.201
3 | 0.766 | 0.00646 | -0.072 | 118.624
3.5 | 0.833 | 0.00668 | -0.072 | 124.76
4 | 0.9 | 0.00783 | -0.073 | 114.947
4.5 | 0.965 | 0.00839 | -0.074 | 115.016
5 | 1.029 | 0.00917 | -0.074 | 112.129
5.5 | 1.089 | 0.01041 | -0.075 | 104.61
6 | 1.146 | 0.01038 | -0.076 | 110.405
6.5 | 1.199 | 0.0114 | -0.076 | 105.19
7 | 1.245 | 0.01323 | -0.077 | 94.079
7.5 | 1.282 | 0.01417 | -0.077 | 90.509
8 | 1.251 | 0.01655 | -0.077 | 75.564
8.5 | 1.099 | 0.01926 | -0.076 | 57.071
9 | 0.751 | 0.02489 | -0.074 | 30.174
9.5 | 0.77 | 0.02842 | -0.073 | 27.1
10 | 0.814 | 0.02632 | -0.075 | 30.921
10.5 | 0.832 | 0.03103 | -0.074 | 26.802
11 | 0.844 | 0.03875 | -0.072 | 21.788
11.5 | 0.896 | 0.03294 | -0.075 | 27.214
12 | 0.807 | 0.08947 | -0.044 | 9.016
12.5 | 0.833 | 0.09125 | -0.043 | 9.124

## 88. Re 6M Mach 0.50 (2)
BIGFOIL.COM POLAR EXPORT
hq2012
HQ 2.0/12 |  |  |  | Cl Max: | 1.4671 | at alpha= | 10.5 | deg
XFOIL ncrit=9 |  |  |  | L/D Max: | 128.442 | at alpha= | 4.5 | deg
Re: | 6000000 |  |  | Cd Min: | 0.02145 | at alpha= | 10.5 | deg
Mach: | 0.5 |  |  | Cl=0 at alpha= | -99 | deg
|  |  |  | @ Cl=0.1, Cd= | 0.00449
|  |  |  | @ Cl=0.4, Cd= | 0.0046954
|  |  |  | @ Cl=0.6, Cd= | 0.0057659
alpha (deg) | Cl | Cd | Cm | Cl/Cd
0 | 0.3244 | 0.00449 | -0.0679 | 72.2494
0.5 | 0.3888 | 0.00465 | -0.0674 | 83.6129
1 | 0.4529 | 0.00491 | -0.0669 | 92.2403
1.5 | 0.5143 | 0.00537 | -0.0659 | 95.7728
2 | 0.5783 | 0.0057 | -0.0652 | 101.4561
2.5 | 0.6442 | 0.0059 | -0.0647 | 109.1864
3 | 0.7103 | 0.00614 | -0.064 | 115.684
3.5 | 0.7762 | 0.00641 | -0.0632 | 121.092
4 | 0.8427 | 0.00667 | -0.0622 | 126.3418
4.5 | 0.9068 | 0.00706 | -0.0607 | 128.4419
5 | 0.9663 | 0.0077 | -0.0583 | 125.4935
5.5 | 1.0224 | 0.00849 | -0.055 | 120.424
6 | 1.0805 | 0.00916 | -0.0518 | 117.9585
6.5 | 1.1407 | 0.0097 | -0.0486 | 117.5979
7 | 1.1996 | 0.01027 | -0.0449 | 116.8062
7.5 | 1.2505 | 0.01109 | -0.0397 | 112.7592
8 | 1.2827 | 0.01213 | -0.0312 | 105.7461
8.5 | 1.3257 | 0.01298 | -0.0244 | 102.1341
9 | 1.386 | 0.0139 | -0.0207 | 99.7122
9.5 | 1.4173 | 0.01534 | -0.0123 | 92.3924
10.5 | 1.4671 | 0.02145 | 0.0022 | 68.3963

## 89. Re 7M Mach 0.00 (1)
BIGFOIL.COM POLAR EXPORT
hq2012
HQ 2.0/12 |  |  |  | Cl Max: | 1.355 | at alpha= | 11 | deg
JavaFoil+Calcfoil stall+Eppler ext transition |  |  |  | L/D Max: | 146.386 | at alpha= | 5 | deg
Re: | 7000000 |  |  | Cd Min: | 0.00407 | at alpha= | 0.5 | deg
Mach: | 0 |  |  | Cl=0 at alpha= | -2.55 | deg
|  |  |  | @ Cl=0.1, Cd= | 0.0047483
|  |  |  | @ Cl=0.4, Cd= | 0.0041777
|  |  |  | @ Cl=0.6, Cd= | 0.0046883
alpha (deg) | Cl | Cd | Cm | Cl/Cd
-16.5 | -0.551 | 0.11376 | -0.022 | -4.842
-16 | -0.571 | 0.10631 | -0.023 | -5.368
-15.5 | -0.589 | 0.1005 | -0.023 | -5.861
-15 | -0.612 | 0.08823 | -0.026 | -6.931
-14.5 | -0.633 | 0.07697 | -0.028 | -8.225
-14 | -0.653 | 0.06741 | -0.03 | -9.681
-13.5 | -0.683 | 0.04937 | -0.033 | -13.84
-13 | -0.728 | 0.02746 | -0.038 | -26.508
-12.5 | -0.742 | 0.02312 | -0.039 | -32.076
-12 | -0.757 | 0.01681 | -0.041 | -45.013
-11.5 | -0.762 | 0.0137 | -0.042 | -55.636
-11 | -0.76 | 0.01168 | -0.043 | -65.049
-10.5 | -0.758 | 0.0098 | -0.045 | -77.313
-10 | -0.737 | 0.00916 | -0.046 | -80.445
-9.5 | -0.708 | 0.00854 | -0.047 | -82.906
-9 | -0.675 | 0.00736 | -0.047 | -91.672
-8.5 | -0.636 | 0.00854 | -0.048 | -74.5
-8 | -0.594 | 0.00817 | -0.049 | -72.675
-7.5 | -0.549 | 0.00786 | -0.049 | -69.776
-7 | -0.501 | 0.00754 | -0.05 | -66.388
-6.5 | -0.45 | 0.00733 | -0.05 | -61.4
-6 | -0.398 | 0.00656 | -0.051 | -60.571
-5.5 | -0.343 | 0.00638 | -0.052 | -53.748
-5 | -0.287 | 0.0062 | -0.052 | -46.32
-4.5 | -0.23 | 0.00592 | -0.053 | -38.836
-4 | -0.172 | 0.0058 | -0.054 | -29.679
-3.5 | -0.113 | 0.00598 | -0.054 | -18.919
-3 | -0.054 | 0.00503 | -0.055 | -10.734
-2.5 | 0.006 | 0.00487 | -0.055 | 1.153
-2 | 0.065 | 0.00476 | -0.056 | 13.741
-1.5 | 0.125 | 0.00474 | -0.057 | 26.404
-1 | 0.185 | 0.00431 | -0.057 | 42.971
-0.5 | 0.245 | 0.00458 | -0.058 | 53.41
0 | 0.306 | 0.00459 | -0.059 | 66.655
0.5 | 0.366 | 0.00407 | -0.059 | 89.866
1 | 0.426 | 0.00426 | -0.06 | 99.919
1.5 | 0.486 | 0.00438 | -0.06 | 110.88
2 | 0.545 | 0.00456 | -0.061 | 119.525
2.5 | 0.605 | 0.0047 | -0.062 | 128.771
3 | 0.665 | 0.0049 | -0.062 | 135.613
3.5 | 0.724 | 0.00576 | -0.063 | 125.56
4 | 0.782 | 0.00596 | -0.063 | 131.187
4.5 | 0.841 | 0.0063 | -0.064 | 133.521
5 | 0.898 | 0.00614 | -0.064 | 146.386
5.5 | 0.955 | 0.00661 | -0.065 | 144.354
6 | 1.01 | 0.00809 | -0.065 | 124.925
6.5 | 1.065 | 0.00872 | -0.066 | 122.121
7 | 1.118 | 0.00914 | -0.067 | 122.339
7.5 | 1.17 | 0.00955 | -0.067 | 122.488
8 | 1.214 | 0.01003 | -0.068 | 121.015
8.5 | 1.252 | 0.01076 | -0.068 | 116.435
9 | 1.286 | 0.01126 | -0.069 | 114.224
9.5 | 1.313 | 0.0125 | -0.069 | 105.055
10 | 1.334 | 0.01323 | -0.07 | 100.793
10.5 | 1.348 | 0.014 | -0.07 | 96.276
11 | 1.355 | 0.01479 | -0.071 | 91.592
11.5 | 1.338 | 0.01588 | -0.07 | 84.252
12 | 1.321 | 0.01717 | -0.07 | 76.969
12.5 | 1.298 | 0.01883 | -0.07 | 68.904
13 | 1.269 | 0.02077 | -0.07 | 61.11
13.5 | 1.237 | 0.02284 | -0.07 | 54.168
14 | 1.193 | 0.02689 | -0.069 | 44.368
14.5 | 1.153 | 0.02966 | -0.069 | 38.862
15 | 1.101 | 0.03534 | -0.068 | 31.168
15.5 | 1.038 | 0.04661 | -0.066 | 22.279
16 | 0.978 | 0.05938 | -0.064 | 16.466

## 90. Re 7M Mach 0.00 (2)
BIGFOIL.COM POLAR EXPORT
hq2012
HQ 2.0/12 |  |  |  | Cl Max: | 1.7309 | at alpha= | 19 | deg
XFOIL ncrit=9 |  |  |  | L/D Max: | 124.675 | at alpha= | 5 | deg
Re: | 7000000 |  |  | Cd Min: | 0.06252 | at alpha= | -20 | deg
Mach: | 0 |  |  | Cl=0 at alpha= | -2.4911 | deg
|  |  |  | @ Cl=0.1, Cd= | 0.0048465
|  |  |  | @ Cl=0.4, Cd= | 0.0045789
|  |  |  | @ Cl=0.6, Cd= | 0.0055874
alpha (deg) | Cl | Cd | Cm | Cl/Cd
-20 | -1.3984 | 0.06252 | -0.0544 | -22.3672
-19.5 | -1.4574 | 0.04755 | -0.0636 | -30.6498
-19 | -1.472 | 0.03989 | -0.0675 | -36.9015
-18.5 | -1.4745 | 0.0342 | -0.0698 | -43.114
-18 | -1.473 | 0.02931 | -0.0712 | -50.2559
-17.5 | -1.4583 | 0.02605 | -0.0715 | -55.9808
-17 | -1.4502 | 0.0226 | -0.071 | -64.1681
-16.5 | -1.4284 | 0.02092 | -0.0691 | -68.2792
-16 | -1.4058 | 0.01971 | -0.0654 | -71.3242
-15.5 | -1.376 | 0.01828 | -0.0628 | -75.2735
-15 | -1.3387 | 0.0173 | -0.0608 | -77.3815
-14.5 | -1.3005 | 0.01632 | -0.0588 | -79.6875
-14 | -1.2544 | 0.01542 | -0.0581 | -81.3489
-13.5 | -1.1989 | 0.01451 | -0.0593 | -82.6258
-13 | -1.1348 | 0.01312 | -0.0626 | -86.4939
-12.5 | -1.0747 | 0.01221 | -0.0645 | -88.018
-12 | -1.0319 | 0.01156 | -0.0624 | -89.2647
-11.5 | -0.9832 | 0.01097 | -0.0615 | -89.6263
-11 | -0.9331 | 0.01039 | -0.0608 | -89.8075
-10.5 | -0.8818 | 0.00987 | -0.0603 | -89.3414
-10 | -0.8296 | 0.0094 | -0.0599 | -88.2553
-9.5 | -0.7763 | 0.00897 | -0.0596 | -86.544
-9 | -0.7225 | 0.0086 | -0.0594 | -84.0116
-8.5 | -0.6693 | 0.00811 | -0.0591 | -82.5277
-8 | -0.6151 | 0.00773 | -0.0589 | -79.5731
-7.5 | -0.5601 | 0.00742 | -0.0588 | -75.4852
-7 | -0.505 | 0.0071 | -0.0587 | -71.1268
-6.5 | -0.4496 | 0.00681 | -0.0587 | -66.0206
-6 | -0.3944 | 0.00649 | -0.0586 | -60.7704
-5.5 | -0.339 | 0.00622 | -0.0586 | -54.5016
-5 | -0.2829 | 0.00601 | -0.0587 | -47.0715
-4.5 | -0.2267 | 0.00584 | -0.0587 | -38.8185
-4 | -0.1703 | 0.00568 | -0.0588 | -29.9824
-3.5 | -0.1138 | 0.00551 | -0.059 | -20.6534
-3 | -0.0573 | 0.00531 | -0.0591 | -10.791
-2.5 | -0.001 | 0.00514 | -0.0592 | -0.19455
-2 | 0.0551 | 0.00495 | -0.0593 | 11.1313
-1.5 | 0.1115 | 0.00482 | -0.0595 | 23.1328
-1 | 0.1675 | 0.00467 | -0.0596 | 35.8672
-0.5 | 0.2218 | 0.0043 | -0.0595 | 51.5814
0 | 0.2773 | 0.00428 | -0.0595 | 64.7897
0.5 | 0.3325 | 0.00435 | -0.0594 | 76.4368
1 | 0.3877 | 0.00452 | -0.0594 | 85.7743
1.5 | 0.442 | 0.00478 | -0.0592 | 92.4686
2 | 0.4951 | 0.00518 | -0.0588 | 95.5792
2.5 | 0.5504 | 0.00538 | -0.0587 | 102.3048
3 | 0.6054 | 0.00561 | -0.0586 | 107.9144
3.5 | 0.6612 | 0.00577 | -0.0587 | 114.5927
4 | 0.7168 | 0.00595 | -0.0587 | 120.4706
4.5 | 0.7711 | 0.00623 | -0.0586 | 123.7721
5 | 0.8241 | 0.00661 | -0.0582 | 124.6747
5.5 | 0.8742 | 0.00721 | -0.0573 | 121.2483
6 | 0.9257 | 0.00766 | -0.0567 | 120.8486
6.5 | 0.9778 | 0.00803 | -0.0562 | 121.7684
7 | 1.0294 | 0.00842 | -0.0556 | 122.2565
7.5 | 1.0807 | 0.00879 | -0.055 | 122.9465
8 | 1.1308 | 0.00922 | -0.0542 | 122.6464
8.5 | 1.1789 | 0.00977 | -0.0531 | 120.6653
9 | 1.2224 | 0.01058 | -0.0512 | 115.5388
9.5 | 1.2721 | 0.01091 | -0.0505 | 116.5995
10 | 1.319 | 0.01146 | -0.0492 | 115.096
10.5 | 1.3645 | 0.01204 | -0.0478 | 113.3306
11 | 1.4083 | 0.01267 | -0.0461 | 111.1523
11.5 | 1.45 | 0.01336 | -0.0441 | 108.5329
12 | 1.4892 | 0.01408 | -0.0417 | 105.767
12.5 | 1.5191 | 0.01485 | -0.0375 | 102.2963
13 | 1.5448 | 0.01573 | -0.0328 | 98.2072
13.5 | 1.5709 | 0.0167 | -0.0287 | 94.0659
14 | 1.5951 | 0.01788 | -0.0247 | 89.2114
14.5 | 1.6097 | 0.01976 | -0.02 | 81.4626
15 | 1.6301 | 0.02148 | -0.0166 | 75.8892
15.5 | 1.6514 | 0.02331 | -0.0138 | 70.8451
16 | 1.6738 | 0.02523 | -0.0116 | 66.3417
16.5 | 1.6897 | 0.02788 | -0.0095 | 60.6062
17 | 1.7027 | 0.03108 | -0.0079 | 54.7844
17.5 | 1.7157 | 0.03456 | -0.007 | 49.6441
18 | 1.7243 | 0.03868 | -0.0064 | 44.5786
18.5 | 1.7275 | 0.04338 | -0.006 | 39.8225
19 | 1.7309 | 0.04831 | -0.0061 | 35.829
19.5 | 1.7183 | 0.05489 | -0.006 | 31.3044
20 | 1.7002 | 0.06252 | -0.0068 | 27.1945

## 91. Re 7M Mach 0.10 (1)
BIGFOIL.COM POLAR EXPORT
hq2012
HQ 2.0/12 |  |  |  | Cl Max: | 1.349 | at alpha= | 11 | deg
JavaFoil+Calcfoil stall+Eppler ext transition |  |  |  | L/D Max: | 147.647 | at alpha= | 5 | deg
Re: | 7000000 |  |  | Cd Min: | 0.0042 | at alpha= | 1 | deg
Mach: | 0.1 |  |  | Cl=0 at alpha= | -2.55 | deg
|  |  |  | @ Cl=0.1, Cd= | 0.004756
|  |  |  | @ Cl=0.4, Cd= | 0.004634
|  |  |  | @ Cl=0.6, Cd= | 0.004682
alpha (deg) | Cl | Cd | Cm | Cl/Cd
-15.5 | -0.553 | 0.1036 | -0.023 | -5.34
-15 | -0.576 | 0.09487 | -0.024 | -6.067
-14.5 | -0.6 | 0.08229 | -0.027 | -7.297
-14 | -0.623 | 0.07255 | -0.029 | -8.582
-13.5 | -0.645 | 0.06162 | -0.031 | -10.47
-13 | -0.689 | 0.03764 | -0.036 | -18.299
-12.5 | -0.72 | 0.02548 | -0.039 | -28.261
-12 | -0.739 | 0.01875 | -0.041 | -39.415
-11.5 | -0.749 | 0.01502 | -0.042 | -49.855
-11 | -0.751 | 0.01201 | -0.044 | -62.576
-10.5 | -0.752 | 0.00998 | -0.045 | -75.336
-10 | -0.733 | 0.0093 | -0.046 | -78.891
-9.5 | -0.706 | 0.00868 | -0.047 | -81.367
-9 | -0.674 | 0.00812 | -0.047 | -82.993
-8.5 | -0.636 | 0.00863 | -0.048 | -73.741
-8 | -0.595 | 0.00819 | -0.049 | -72.638
-7.5 | -0.55 | 0.00794 | -0.049 | -69.297
-7 | -0.502 | 0.00762 | -0.05 | -65.935
-6.5 | -0.452 | 0.0074 | -0.051 | -61.041
-6 | -0.399 | 0.0072 | -0.051 | -55.471
-5.5 | -0.345 | 0.00645 | -0.052 | -53.435
-5 | -0.289 | 0.00626 | -0.053 | -46.065
-4.5 | -0.231 | 0.00588 | -0.053 | -39.315
-4 | -0.173 | 0.00583 | -0.054 | -29.664
-3.5 | -0.114 | 0.00595 | -0.055 | -19.13
-3 | -0.054 | 0.00501 | -0.055 | -10.828
-2.5 | 0.006 | 0.00491 | -0.056 | 1.151
-2 | 0.066 | 0.00479 | -0.056 | 13.723
-1.5 | 0.126 | 0.00473 | -0.057 | 26.625
-1 | 0.186 | 0.00433 | -0.058 | 42.962
-0.5 | 0.246 | 0.00457 | -0.058 | 53.808
0 | 0.307 | 0.00461 | -0.059 | 66.663
0.5 | 0.368 | 0.00513 | -0.059 | 71.583
1 | 0.428 | 0.0042 | -0.06 | 101.957
1.5 | 0.488 | 0.00438 | -0.061 | 111.293
2 | 0.548 | 0.0045 | -0.061 | 121.665
2.5 | 0.608 | 0.00471 | -0.062 | 129.222
3 | 0.668 | 0.00585 | -0.062 | 114.132
3.5 | 0.727 | 0.0067 | -0.063 | 108.498
4 | 0.786 | 0.00691 | -0.064 | 113.809
4.5 | 0.845 | 0.00635 | -0.064 | 133.113
5 | 0.903 | 0.00611 | -0.065 | 147.647
5.5 | 0.959 | 0.00732 | -0.065 | 131.075
6 | 1.015 | 0.00818 | -0.066 | 124.013
6.5 | 1.07 | 0.0088 | -0.066 | 121.536
7 | 1.123 | 0.00923 | -0.067 | 121.686
7.5 | 1.175 | 0.00965 | -0.067 | 121.765
8 | 1.218 | 0.01008 | -0.068 | 120.821
8.5 | 1.256 | 0.01087 | -0.068 | 115.6
9 | 1.289 | 0.01138 | -0.069 | 113.197
9.5 | 1.315 | 0.01265 | -0.07 | 103.928
10 | 1.334 | 0.0134 | -0.07 | 99.52
10.5 | 1.345 | 0.01421 | -0.071 | 94.679
11 | 1.349 | 0.01504 | -0.071 | 89.704
11.5 | 1.327 | 0.0162 | -0.07 | 81.915
12 | 1.305 | 0.01768 | -0.07 | 73.8
12.5 | 1.276 | 0.01947 | -0.07 | 65.555
13 | 1.244 | 0.02152 | -0.07 | 57.779
13.5 | 1.205 | 0.024 | -0.07 | 50.196
14 | 1.154 | 0.02871 | -0.069 | 40.196
14.5 | 1.106 | 0.03235 | -0.069 | 34.187
15 | 1.049 | 0.03903 | -0.068 | 26.869
15.5 | 0.976 | 0.05376 | -0.065 | 18.16
16 | 0.91 | 0.0692 | -0.062 | 13.154

## 92. Re 7M Mach 0.10 (2)
BIGFOIL.COM POLAR EXPORT
hq2012
HQ 2.0/12 |  |  |  | Cl Max: | 1.7115 | at alpha= | 18 | deg
XFOIL ncrit=9 |  |  |  | L/D Max: | 124.819 | at alpha= | 5 | deg
Re: | 7000000 |  |  | Cd Min: | 0.07411 | at alpha= | -19.5 | deg
Mach: | 0.1 |  |  | Cl=0 at alpha= | -2.4911 | deg
|  |  |  | @ Cl=0.1, Cd= | 0.0048477
|  |  |  | @ Cl=0.4, Cd= | 0.0045785
|  |  |  | @ Cl=0.6, Cd= | 0.005583
alpha (deg) | Cl | Cd | Cm | Cl/Cd
-19.5 | -1.305 | 0.07411 | -0.0482 | -17.609
-19 | -1.3896 | 0.05349 | -0.0619 | -25.9787
-18.5 | -1.4204 | 0.0431 | -0.068 | -32.9559
-18 | -1.4373 | 0.03542 | -0.0717 | -40.5788
-17.5 | -1.4346 | 0.03044 | -0.0733 | -47.1288
-17 | -1.432 | 0.02589 | -0.0739 | -55.3109
-16.5 | -1.4165 | 0.02299 | -0.0734 | -61.6137
-16 | -1.3982 | 0.02109 | -0.0709 | -66.2968
-15.5 | -1.3797 | 0.01936 | -0.0666 | -71.2655
-15 | -1.3451 | 0.01816 | -0.0642 | -74.0694
-14.5 | -1.3084 | 0.01702 | -0.0618 | -76.8743
-14 | -1.2659 | 0.01602 | -0.0602 | -79.02
-13.5 | -1.2097 | 0.015 | -0.0612 | -80.6467
-13 | -1.1437 | 0.014 | -0.0642 | -81.6929
-12.5 | -1.0812 | 0.01267 | -0.0667 | -85.3354
-12 | -1.0393 | 0.01191 | -0.0643 | -87.2628
-11.5 | -0.9907 | 0.01125 | -0.0631 | -88.0622
-11 | -0.9404 | 0.01061 | -0.0623 | -88.6334
-10.5 | -0.8886 | 0.01005 | -0.0616 | -88.4179
-10 | -0.8361 | 0.00954 | -0.061 | -87.6415
-9.5 | -0.7824 | 0.00907 | -0.0606 | -86.2624
-8.5 | -0.6742 | 0.0082 | -0.0599 | -82.2195
-8 | -0.6196 | 0.0078 | -0.0596 | -79.4359
-7.5 | -0.5643 | 0.00747 | -0.0594 | -75.5422
-7 | -0.5086 | 0.00716 | -0.0593 | -71.0335
-6.5 | -0.4529 | 0.00684 | -0.0592 | -66.2135
-6 | -0.3971 | 0.00654 | -0.0591 | -60.7187
-5.5 | -0.3414 | 0.00624 | -0.059 | -54.7115
-5 | -0.2849 | 0.00602 | -0.0591 | -47.3256
-4.5 | -0.2282 | 0.00585 | -0.0591 | -39.0085
-4 | -0.1714 | 0.00569 | -0.0592 | -30.123
-3.5 | -0.1146 | 0.00552 | -0.0593 | -20.7609
-3 | -0.0578 | 0.00532 | -0.0594 | -10.8647
-2.5 | -0.001 | 0.00515 | -0.0595 | -0.19417
-2 | 0.0554 | 0.00495 | -0.0596 | 11.1919
-1.5 | 0.1121 | 0.00482 | -0.0598 | 23.2573
-0.5 | 0.223 | 0.0043 | -0.0598 | 51.8605
0 | 0.2789 | 0.00429 | -0.0598 | 65.0117
0.5 | 0.3343 | 0.00436 | -0.0597 | 76.6743
1 | 0.3898 | 0.00453 | -0.0596 | 86.0486
1.5 | 0.4445 | 0.00479 | -0.0594 | 92.7975
2 | 0.4979 | 0.0052 | -0.059 | 95.75
2.5 | 0.5535 | 0.00539 | -0.059 | 102.6902
3 | 0.6089 | 0.00562 | -0.0589 | 108.3452
3.5 | 0.665 | 0.00578 | -0.0589 | 115.0519
4 | 0.721 | 0.00596 | -0.0589 | 120.9732
4.5 | 0.7756 | 0.00625 | -0.0587 | 124.096
5 | 0.8288 | 0.00664 | -0.0582 | 124.8193
5.5 | 0.8792 | 0.00724 | -0.0574 | 121.4365
6 | 0.9311 | 0.00769 | -0.0567 | 121.0793
6.5 | 0.9834 | 0.00808 | -0.0561 | 121.7079
7 | 1.0354 | 0.00847 | -0.0555 | 122.2432
7.5 | 1.0872 | 0.00884 | -0.0548 | 122.9864
8 | 1.1374 | 0.0093 | -0.0539 | 122.3011
8.5 | 1.1856 | 0.00987 | -0.0526 | 120.1216
9 | 1.2294 | 0.01068 | -0.0506 | 115.1124
9.5 | 1.2793 | 0.01102 | -0.0498 | 116.0889
10 | 1.3264 | 0.01158 | -0.0484 | 114.5423
10.5 | 1.3719 | 0.01219 | -0.0468 | 112.5431
11 | 1.4154 | 0.01285 | -0.0449 | 110.1479
11.5 | 1.4566 | 0.01356 | -0.0426 | 107.4189
12 | 1.4938 | 0.01431 | -0.0396 | 104.3885
12.5 | 1.5204 | 0.01513 | -0.0346 | 100.4891
13 | 1.5462 | 0.0161 | -0.03 | 96.0373
13.5 | 1.5719 | 0.01719 | -0.0258 | 91.4427
14 | 1.595 | 0.01854 | -0.0217 | 86.0302
14.5 | 1.6111 | 0.02047 | -0.0173 | 78.7054
15 | 1.631 | 0.02237 | -0.014 | 72.9101
15.5 | 1.6517 | 0.02443 | -0.0113 | 67.6095
16 | 1.6732 | 0.02662 | -0.0092 | 62.855
16.5 | 1.6877 | 0.02966 | -0.0073 | 56.9016
17 | 1.6995 | 0.03334 | -0.0061 | 50.9748
17.5 | 1.7089 | 0.03737 | -0.0054 | 45.7292
18 | 1.7115 | 0.04226 | -0.0049 | 40.4993
18.5 | 1.7079 | 0.04799 | -0.0048 | 35.5887
19 | 1.6994 | 0.05428 | -0.0049 | 31.308
19.5 | 1.6803 | 0.06204 | -0.0056 | 27.0841
20 | 1.6528 | 0.07172 | -0.008 | 23.0452

## 93. Re 7M Mach 0.25 (1)
BIGFOIL.COM POLAR EXPORT
hq2012
HQ 2.0/12 |  |  |  | Cl Max: | 1.321 | at alpha= | 10 | deg
JavaFoil+Calcfoil stall+Eppler ext transition |  |  |  | L/D Max: | 144.171 | at alpha= | 5.5 | deg
Re: | 7000000 |  |  | Cd Min: | 0.00428 | at alpha= | -1 | deg
Mach: | 0.25 |  |  | Cl=0 at alpha= | -2.5484 | deg
|  |  |  | @ Cl=0.1, Cd= | 0.0047347
|  |  |  | @ Cl=0.4, Cd= | 0.0051726
|  |  |  | @ Cl=0.6, Cd= | 0.09009
alpha (deg) | Cl | Cd | Cm | Cl/Cd
-15 | -0.277 | 0.10993 | -0.021 | -2.522
-14.5 | -0.335 | 0.10378 | -0.022 | -3.232
-14 | -0.388 | 0.09806 | -0.022 | -3.957
-13.5 | -0.437 | 0.0887 | -0.024 | -4.929
-13 | -0.481 | 0.08124 | -0.025 | -5.918
-12.5 | -0.523 | 0.06986 | -0.029 | -7.482
-12 | -0.556 | 0.06351 | -0.03 | -8.748
-11.5 | -0.598 | 0.04549 | -0.036 | -13.136
-11 | -0.669 | 0.01777 | -0.043 | -37.661
-10.5 | -0.689 | 0.01406 | -0.045 | -49.012
-10 | -0.692 | 0.0116 | -0.046 | -59.668
-9.5 | -0.686 | 0.00987 | -0.048 | -69.554
-9 | -0.664 | 0.00921 | -0.049 | -72.055
-8.5 | -0.634 | 0.00864 | -0.049 | -73.375
-8 | -0.598 | 0.00857 | -0.05 | -69.713
-7.5 | -0.556 | 0.00824 | -0.051 | -67.472
-7 | -0.51 | 0.00787 | -0.051 | -64.769
-6.5 | -0.46 | 0.00761 | -0.052 | -60.518
-6 | -0.408 | 0.00733 | -0.053 | -55.643
-5.5 | -0.353 | 0.00699 | -0.053 | -50.448
-5 | -0.296 | 0.00632 | -0.054 | -46.819
-4.5 | -0.237 | 0.00661 | -0.055 | -35.881
-4 | -0.177 | 0.00583 | -0.055 | -30.412
-3.5 | -0.117 | 0.00602 | -0.056 | -19.406
-3 | -0.056 | 0.00547 | -0.057 | -10.18
-2.5 | 0.006 | 0.00489 | -0.057 | 1.186
-2 | 0.067 | 0.00474 | -0.058 | 14.222
-1.5 | 0.129 | 0.00473 | -0.059 | 27.331
-1 | 0.191 | 0.00428 | -0.059 | 44.662
-0.5 | 0.253 | 0.00459 | -0.06 | 55.125
0 | 0.316 | 0.00517 | -0.06 | 61.097
0.5 | 0.378 | 0.00513 | -0.061 | 73.57
1 | 0.44 | 0.00525 | -0.062 | 83.661
1.5 | 0.501 | 0.00532 | -0.062 | 94.304
2 | 0.563 | 0.00548 | -0.063 | 102.743
2.5 | 0.625 | 0.00573 | -0.064 | 109.118
3 | 0.686 | 0.00589 | -0.064 | 116.424
3.5 | 0.747 | 0.00682 | -0.065 | 109.617
4 | 0.807 | 0.00708 | -0.065 | 114.072
4.5 | 0.867 | 0.00733 | -0.066 | 118.276
5 | 0.926 | 0.00696 | -0.066 | 133.099
5.5 | 0.984 | 0.00683 | -0.067 | 144.171
6 | 1.041 | 0.00927 | -0.068 | 112.205
6.5 | 1.096 | 0.00984 | -0.068 | 111.385
7 | 1.149 | 0.01024 | -0.069 | 112.201
7.5 | 1.201 | 0.01103 | -0.069 | 108.911
8 | 1.242 | 0.01091 | -0.07 | 113.9
8.5 | 1.275 | 0.01204 | -0.07 | 105.927
9 | 1.301 | 0.01336 | -0.071 | 97.369
9.5 | 1.316 | 0.01361 | -0.071 | 96.734
10 | 1.321 | 0.01455 | -0.072 | 90.79
10.5 | 1.297 | 0.01585 | -0.072 | 81.822
11 | 1.268 | 0.01762 | -0.071 | 71.979
11.5 | 1.225 | 0.01906 | -0.071 | 64.255
12 | 1.171 | 0.02134 | -0.071 | 54.856
12.5 | 1.103 | 0.02449 | -0.071 | 45.016
13 | 1.019 | 0.0297 | -0.07 | 34.295
13.5 | 0.928 | 0.03554 | -0.068 | 26.115
14 | 0.801 | 0.05806 | -0.063 | 13.804
14.5 | 0.712 | 0.06323 | -0.062 | 11.254
15 | 0.596 | 0.09009 | -0.055 | 6.616

## 94. Re 7M Mach 0.25 (2)
BIGFOIL.COM POLAR EXPORT
hq2012
HQ 2.0/12 |  |  |  | Cl Max: | 1.6125 | at alpha= | 15.5 | deg
XFOIL ncrit=9 |  |  |  | L/D Max: | 126.079 | at alpha= | 4.5 | deg
Re: | 7000000 |  |  | Cd Min: | 0.21218 | at alpha= | -18.5 | deg
Mach: | 0.25 |  |  | Cl=0 at alpha= | -2.488 | deg
|  |  |  | @ Cl=0.1, Cd= | 0.0048995
|  |  |  | @ Cl=0.4, Cd= | 0.0045947
|  |  |  | @ Cl=0.6, Cd= | 0.0055678
alpha (deg) | Cl | Cd | Cm | Cl/Cd
-18.5 | -0.6398 | 0.21218 | 0.0244 | -3.0154
-18 | -0.6906 | 0.17995 | 0.0113 | -3.8377
-17.5 | -0.6922 | 0.16911 | 0.0058 | -4.0932
-17 | -0.733 | 0.14932 | -0.0045 | -4.9089
-16.5 | -0.7633 | 0.13367 | -0.0128 | -5.7103
-16 | -0.7937 | 0.11906 | -0.0208 | -6.6664
-15.5 | -1.0272 | 0.07183 | -0.0508 | -14.3004
-15 | -1.0958 | 0.05082 | -0.0663 | -21.5624
-14.5 | -1.1328 | 0.03876 | -0.0752 | -29.226
-14 | -1.1573 | 0.0303 | -0.0796 | -38.1947
-13.5 | -1.1775 | 0.02442 | -0.0792 | -48.2187
-12.5 | -1.1117 | 0.01756 | -0.0781 | -63.3087
-12 | -1.0645 | 0.01524 | -0.0772 | -69.8491
-11.5 | -1.0226 | 0.01382 | -0.074 | -73.9942
-11 | -0.977 | 0.01235 | -0.0713 | -79.1093
-10.5 | -0.9251 | 0.01137 | -0.0694 | -81.3632
-10 | -0.8711 | 0.01055 | -0.0679 | -82.5687
-9.5 | -0.8157 | 0.00986 | -0.0666 | -82.7282
-9 | -0.7592 | 0.00924 | -0.0655 | -82.1645
-8.5 | -0.702 | 0.00873 | -0.0647 | -80.4124
-8 | -0.6449 | 0.00821 | -0.0638 | -78.5505
-7.5 | -0.5874 | 0.00775 | -0.0631 | -75.7935
-6.5 | -0.4708 | 0.00704 | -0.0622 | -66.875
-6 | -0.4123 | 0.00673 | -0.0619 | -61.263
-5.5 | -0.3543 | 0.00639 | -0.0615 | -55.446
-5 | -0.2959 | 0.0061 | -0.0613 | -48.5082
-4.5 | -0.2368 | 0.00593 | -0.0613 | -39.9325
-4 | -0.1778 | 0.00577 | -0.0612 | -30.8146
-3.5 | -0.119 | 0.00557 | -0.0612 | -21.3645
-3 | -0.0601 | 0.00537 | -0.0612 | -11.1918
-2.5 | -0.0014 | 0.0052 | -0.0613 | -0.26923
-2 | 0.057 | 0.00501 | -0.0614 | 11.3772
-1.5 | 0.1154 | 0.00486 | -0.0614 | 23.7449
-1 | 0.1737 | 0.00472 | -0.0615 | 36.8008
-0.5 | 0.2299 | 0.00434 | -0.0614 | 52.9724
0 | 0.2872 | 0.00433 | -0.0613 | 66.3279
0.5 | 0.3445 | 0.0044 | -0.0612 | 78.2955
1 | 0.4015 | 0.0046 | -0.061 | 87.2826
1.5 | 0.4576 | 0.00488 | -0.0607 | 93.7705
2 | 0.5129 | 0.00528 | -0.0603 | 97.1402
2.5 | 0.5707 | 0.00545 | -0.0602 | 104.7156
3 | 0.6279 | 0.00568 | -0.06 | 110.5458
3.5 | 0.6859 | 0.00587 | -0.0599 | 116.8484
4 | 0.7438 | 0.00607 | -0.0598 | 122.5371
4.5 | 0.8006 | 0.00635 | -0.0594 | 126.0787
5 | 0.8547 | 0.00682 | -0.0586 | 125.3226
5.5 | 0.907 | 0.00742 | -0.0575 | 122.2372
6 | 0.9605 | 0.00791 | -0.0565 | 121.4286
6.5 | 1.0142 | 0.00835 | -0.0555 | 121.4611
7 | 1.0682 | 0.00876 | -0.0545 | 121.9406
7.5 | 1.1218 | 0.00918 | -0.0534 | 122.2004
8 | 1.1722 | 0.00979 | -0.0517 | 119.7344
8.5 | 1.2179 | 0.01068 | -0.0492 | 114.0356
9 | 1.2664 | 0.01125 | -0.0471 | 112.5689
9.5 | 1.3181 | 0.0116 | -0.0456 | 113.6293
10 | 1.3648 | 0.01229 | -0.0431 | 111.0496
10.5 | 1.4087 | 0.01304 | -0.0402 | 108.0291
11 | 1.446 | 0.01386 | -0.0361 | 104.329
11.5 | 1.4746 | 0.01476 | -0.0305 | 99.9051
12 | 1.5029 | 0.01583 | -0.0253 | 94.94
12.5 | 1.5278 | 0.01722 | -0.0202 | 88.7224
13 | 1.5465 | 0.01914 | -0.0149 | 80.7994
13.5 | 1.5648 | 0.02138 | -0.0105 | 73.1899
14 | 1.5785 | 0.02424 | -0.0065 | 65.1196
14.5 | 1.5992 | 0.02701 | -0.0039 | 59.2077
15 | 1.6111 | 0.03101 | -0.0021 | 51.9542
15.5 | 1.6125 | 0.03626 | -0.0008 | 44.4705
16 | 1.6068 | 0.04239 | -0.0002 | 37.9052
16.5 | 1.5885 | 0.05025 | -0.0006 | 31.6119
17 | 1.5557 | 0.05999 | -0.0019 | 25.9327
17.5 | 1.5209 | 0.07044 | -0.0042 | 21.5914
18 | 1.4766 | 0.08392 | -0.0097 | 17.5953
18.5 | 1.4237 | 0.10059 | -0.0185 | 14.1535
19 | 1.3738 | 0.11809 | -0.0287 | 11.6335
19.5 | 1.3218 | 0.13672 | -0.0404 | 9.6679
20 | 1.2722 | 0.15575 | -0.0528 | 8.1682

## 95. Re 7M Mach 0.50 (1)
BIGFOIL.COM POLAR EXPORT
hq2012
HQ 2.0/12 |  |  |  | Cl Max: | 1.282 | at alpha= | 7.5 | deg
JavaFoil+Calcfoil stall+Eppler ext transition |  |  |  | L/D Max: | 133.309 | at alpha= | 4 | deg
Re: | 7000000 |  |  | Cd Min: | 0.00475 | at alpha= | -0.5 | deg
Mach: | 0.5 |  |  | Cl=0 at alpha= | -2.5441 | deg
|  |  |  | @ Cl=0.1, Cd= | 0.0049673
|  |  |  | @ Cl=0.4, Cd= | 0.0054664
|  |  |  | @ Cl=0.6, Cd= | 0.0059644
alpha (deg) | Cl | Cd | Cm | Cl/Cd
-20 | -0.949 | 0.15161 | -0.024 | -6.26
-19.5 | -0.921 | 0.14857 | -0.024 | -6.2
-19 | -0.893 | 0.14639 | -0.024 | -6.101
-18.5 | -0.867 | 0.14194 | -0.024 | -6.107
-18 | -0.841 | 0.1335 | -0.025 | -6.296
-17.5 | -0.815 | 0.13282 | -0.025 | -6.137
-17 | -0.787 | 0.12741 | -0.025 | -6.18
-16.5 | -0.758 | 0.12153 | -0.024 | -6.236
-16 | -0.732 | 0.11802 | -0.025 | -6.199
-15.5 | -0.705 | 0.11281 | -0.025 | -6.252
-15 | -0.68 | 0.11227 | -0.026 | -6.053
-14.5 | -0.652 | 0.10503 | -0.026 | -6.209
-14 | -0.625 | 0.10084 | -0.026 | -6.197
-13.5 | -0.598 | 0.09114 | -0.026 | -6.566
-13 | -0.572 | 0.08531 | -0.027 | -6.706
-12.5 | -0.544 | 0.08541 | -0.026 | -6.369
-12 | -0.522 | 0.07248 | -0.03 | -7.208
-11.5 | -0.522 | 0.04566 | -0.04 | -11.421
-11 | -0.465 | 0.06901 | -0.029 | -6.744
-10.5 | -0.436 | 0.06754 | -0.027 | -6.461
-10 | -0.413 | 0.05927 | -0.032 | -6.967
-9.5 | -0.385 | 0.05721 | -0.032 | -6.729
-9 | -0.356 | 0.05679 | -0.03 | -6.266
-8.5 | -0.336 | 0.04606 | -0.037 | -7.285
-8 | -0.304 | 0.04774 | -0.034 | -6.363
-7.5 | -0.334 | 0.00966 | -0.056 | -34.55
-7 | -0.459 | 0.00927 | -0.057 | -49.492
-6.5 | -0.465 | 0.00865 | -0.058 | -53.751
-6 | -0.431 | 0.0079 | -0.059 | -54.56
-5.5 | -0.382 | 0.00782 | -0.06 | -48.825
-5 | -0.324 | 0.00745 | -0.06 | -43.53
-4.5 | -0.262 | 0.00665 | -0.061 | -39.434
-4 | -0.197 | 0.00622 | -0.062 | -31.722
-3.5 | -0.13 | 0.0065 | -0.063 | -20.017
-3 | -0.062 | 0.00619 | -0.063 | -10.053
-2.5 | 0.006 | 0.00586 | -0.064 | 1.105
-2 | 0.075 | 0.00496 | -0.065 | 15.212
-1.5 | 0.144 | 0.00498 | -0.065 | 29.031
-1 | 0.214 | 0.00476 | -0.066 | 44.83
-0.5 | 0.283 | 0.00475 | -0.067 | 59.473
0 | 0.353 | 0.00548 | -0.068 | 64.401
0.5 | 0.422 | 0.00546 | -0.068 | 77.288
1 | 0.491 | 0.00557 | -0.069 | 88.21
1.5 | 0.56 | 0.00586 | -0.07 | 95.537
2 | 0.629 | 0.00604 | -0.07 | 104.112
2.5 | 0.698 | 0.00602 | -0.071 | 115.822
3 | 0.766 | 0.00634 | -0.072 | 120.834
3.5 | 0.833 | 0.00655 | -0.072 | 127.135
4 | 0.9 | 0.00675 | -0.073 | 133.309
4.5 | 0.965 | 0.00836 | -0.074 | 115.518
5 | 1.029 | 0.00911 | -0.074 | 112.89
5.5 | 1.089 | 0.01034 | -0.075 | 105.324
6 | 1.146 | 0.01116 | -0.076 | 102.678
6.5 | 1.199 | 0.00994 | -0.076 | 120.645
7 | 1.245 | 0.0129 | -0.077 | 96.512
7.5 | 1.282 | 0.01385 | -0.077 | 92.564
8 | 1.253 | 0.0161 | -0.077 | 77.784
8.5 | 1.101 | 0.01864 | -0.076 | 59.104
9 | 0.754 | 0.02377 | -0.075 | 31.726
9.5 | 0.78 | 0.02565 | -0.075 | 30.405
10 | 0.818 | 0.02486 | -0.076 | 32.913
10.5 | 0.842 | 0.02748 | -0.075 | 30.66
11 | 0.851 | 0.03584 | -0.073 | 23.746
11.5 | 0.903 | 0.03085 | -0.076 | 29.26
12 | 0.808 | 0.08779 | -0.045 | 9.204
12.5 | 0.833 | 0.0886 | -0.043 | 9.398

## 96. Re 7M Mach 0.50 (2)
BIGFOIL.COM POLAR EXPORT
hq2012
HQ 2.0/12 |  |  |  | Cl Max: | 1.4281 | at alpha= | 9.5 | deg
XFOIL ncrit=9 |  |  |  | L/D Max: | 130.503 | at alpha= | 4.5 | deg
Re: | 7000000 |  |  | Cd Min: | 0.26353 | at alpha= | -20 | deg
Mach: | 0.5 |  |  | Cl=0 at alpha= | -2.4769 | deg
|  |  |  | @ Cl=0.1, Cd= | 0.0051069
|  |  |  | @ Cl=0.4, Cd= | 0.0047174
|  |  |  | @ Cl=0.6, Cd= | 0.0056487
alpha (deg) | Cl | Cd | Cm | Cl/Cd
-20 | -0.7265 | 0.26353 | 0.0449 | -2.7568
-19.5 | -0.7049 | 0.25523 | 0.0401 | -2.7618
-19 | -0.6824 | 0.24661 | 0.0353 | -2.7671
-18.5 | -0.6611 | 0.23814 | 0.0306 | -2.7761
-18 | -0.6432 | 0.2275 | 0.0256 | -2.8273
-17.5 | -0.6241 | 0.21842 | 0.021 | -2.8573
-17 | -0.6052 | 0.21004 | 0.0165 | -2.8814
-16.5 | -0.5864 | 0.20138 | 0.012 | -2.9119
-16 | -0.5669 | 0.19335 | 0.0079 | -2.932
-15.5 | -0.5499 | 0.18455 | 0.0037 | -2.9797
-15 | -0.5357 | 0.17517 | -0.0006 | -3.0582
-14.5 | -0.5226 | 0.16588 | -0.0048 | -3.1505
-14 | -0.5115 | 0.1564 | -0.009 | -3.2705
-13.5 | -0.5094 | 0.14511 | -0.0139 | -3.5104
-13 | -0.5065 | 0.13471 | -0.0186 | -3.7599
-12.5 | -0.5011 | 0.1255 | -0.0227 | -3.9928
-12 | -0.5127 | 0.1133 | -0.0286 | -4.5252
-11.5 | -0.5137 | 0.10143 | -0.0368 | -5.0646
-11 | -0.5184 | 0.08768 | -0.049 | -5.9124
-10 | -0.5035 | 0.0547 | -0.0925 | -9.2048
-9.5 | -0.5254 | 0.04236 | -0.1014 | -12.4032
-9 | -0.5568 | 0.03361 | -0.1059 | -16.5665
-8 | -0.6356 | 0.02165 | -0.0957 | -29.358
-7.5 | -0.6437 | 0.01495 | -0.089 | -43.0569
-7 | -0.6145 | 0.01018 | -0.0827 | -60.3635
-6.5 | -0.5538 | 0.00839 | -0.0785 | -66.0072
-6 | -0.4849 | 0.0076 | -0.0758 | -63.8026
-5.5 | -0.4153 | 0.00708 | -0.0739 | -58.6582
-5 | -0.3459 | 0.00669 | -0.0724 | -51.704
-4.5 | -0.2774 | 0.00627 | -0.0712 | -44.2424
-4 | -0.2081 | 0.00605 | -0.0704 | -34.3967
-3.5 | -0.1392 | 0.00585 | -0.0699 | -23.7949
-3 | -0.071 | 0.00563 | -0.0695 | -12.611
-2.5 | -0.0031 | 0.00543 | -0.0692 | -0.5709
-2 | 0.0639 | 0.00521 | -0.069 | 12.2649
-1.5 | 0.1304 | 0.00502 | -0.0688 | 25.9761
-1 | 0.1965 | 0.00491 | -0.0686 | 40.0204
-0.5 | 0.26 | 0.00453 | -0.0683 | 57.3951
0 | 0.3242 | 0.00454 | -0.0678 | 71.4097
0.5 | 0.3884 | 0.00467 | -0.0674 | 83.1692
1 | 0.4521 | 0.00493 | -0.0668 | 91.7039
1.5 | 0.5141 | 0.00537 | -0.0659 | 95.7356
2 | 0.5795 | 0.00559 | -0.0654 | 103.6673
2.5 | 0.6459 | 0.00578 | -0.065 | 111.7474
3 | 0.7118 | 0.00602 | -0.0643 | 118.2392
3.5 | 0.7785 | 0.00625 | -0.0636 | 124.56
4 | 0.845 | 0.00651 | -0.0626 | 129.8003
4.5 | 0.9083 | 0.00696 | -0.061 | 130.5029
5 | 0.9674 | 0.00763 | -0.0585 | 126.789
5.5 | 1.0248 | 0.00836 | -0.0554 | 122.5837
6 | 1.0843 | 0.00897 | -0.0524 | 120.8807
6.5 | 1.1454 | 0.0095 | -0.0493 | 120.5684
7 | 1.2046 | 0.01008 | -0.0456 | 119.504
7.5 | 1.2563 | 0.01091 | -0.0405 | 115.1512
8 | 1.2929 | 0.01185 | -0.0326 | 109.1055
8.5 | 1.3357 | 0.01268 | -0.0256 | 105.3391
9 | 1.3764 | 0.01368 | -0.0184 | 100.614
9.5 | 1.4281 | 0.01484 | -0.0131 | 96.2332

## 97. Re 8M Mach 0.00 (1)
BIGFOIL.COM POLAR EXPORT
hq2012
HQ 2.0/12 |  |  |  | Cl Max: | 1.355 | at alpha= | 11 | deg
JavaFoil+Calcfoil stall+Eppler ext transition |  |  |  | L/D Max: | 147.133 | at alpha= | 5 | deg
Re: | 8000000 |  |  | Cd Min: | 0.00402 | at alpha= | 0.5 | deg
Mach: | 0 |  |  | Cl=0 at alpha= | -2.55 | deg
|  |  |  | @ Cl=0.1, Cd= | 0.0047925
|  |  |  | @ Cl=0.4, Cd= | 0.004122
|  |  |  | @ Cl=0.6, Cd= | 0.0046458
alpha (deg) | Cl | Cd | Cm | Cl/Cd
-16.5 | -0.551 | 0.1121 | -0.022 | -4.919
-16 | -0.571 | 0.10487 | -0.023 | -5.447
-15.5 | -0.59 | 0.09877 | -0.024 | -5.975
-15 | -0.61 | 0.09004 | -0.025 | -6.773
-14.5 | -0.632 | 0.07797 | -0.028 | -8.105
-14 | -0.652 | 0.06727 | -0.03 | -9.699
-13.5 | -0.7 | 0.0389 | -0.035 | -17.995
-13 | -0.733 | 0.02528 | -0.038 | -28.979
-12.5 | -0.747 | 0.02102 | -0.04 | -35.536
-12 | -0.757 | 0.0165 | -0.041 | -45.892
-11.5 | -0.763 | 0.01339 | -0.042 | -56.964
-11 | -0.763 | 0.01106 | -0.044 | -68.993
-10.5 | -0.759 | 0.00952 | -0.045 | -79.672
-10 | -0.737 | 0.00893 | -0.046 | -82.592
-9.5 | -0.709 | 0.00833 | -0.047 | -85.069
-9 | -0.675 | 0.00813 | -0.047 | -82.945
-8.5 | -0.636 | 0.00835 | -0.048 | -76.137
-8 | -0.594 | 0.00801 | -0.049 | -74.15
-7.5 | -0.549 | 0.0077 | -0.049 | -71.272
-7 | -0.501 | 0.00748 | -0.05 | -66.907
-6.5 | -0.45 | 0.00716 | -0.05 | -62.844
-6 | -0.398 | 0.00696 | -0.051 | -57.145
-5.5 | -0.343 | 0.00634 | -0.052 | -54.094
-5 | -0.287 | 0.00618 | -0.052 | -46.499
-4.5 | -0.23 | 0.00578 | -0.053 | -39.826
-4 | -0.172 | 0.00574 | -0.054 | -29.988
-3.5 | -0.113 | 0.00583 | -0.054 | -19.407
-3 | -0.054 | 0.00541 | -0.055 | -9.979
-2.5 | 0.006 | 0.00485 | -0.055 | 1.159
-2 | 0.065 | 0.00474 | -0.056 | 13.775
-1.5 | 0.125 | 0.00483 | -0.057 | 25.947
-1 | 0.185 | 0.00463 | -0.057 | 39.949
-0.5 | 0.245 | 0.00452 | -0.058 | 54.197
0 | 0.306 | 0.00515 | -0.059 | 59.368
0.5 | 0.366 | 0.00402 | -0.059 | 91.056
1 | 0.426 | 0.0042 | -0.06 | 101.442
1.5 | 0.486 | 0.00431 | -0.06 | 112.765
2 | 0.545 | 0.00504 | -0.061 | 108.302
2.5 | 0.605 | 0.00461 | -0.062 | 131.135
3 | 0.665 | 0.00481 | -0.062 | 138.112
3.5 | 0.724 | 0.00564 | -0.063 | 128.269
4 | 0.782 | 0.00594 | -0.063 | 131.666
4.5 | 0.841 | 0.00626 | -0.064 | 134.393
5 | 0.898 | 0.0061 | -0.064 | 147.133
5.5 | 0.955 | 0.00656 | -0.065 | 145.547
6 | 1.01 | 0.00799 | -0.065 | 126.404
6.5 | 1.065 | 0.00859 | -0.066 | 123.923
7 | 1.118 | 0.00898 | -0.067 | 124.512
7.5 | 1.17 | 0.0094 | -0.067 | 124.463
8 | 1.214 | 0.00981 | -0.068 | 123.679
8.5 | 1.252 | 0.01054 | -0.068 | 118.811
9 | 1.286 | 0.01102 | -0.069 | 116.635
9.5 | 1.313 | 0.01222 | -0.069 | 107.448
10 | 1.334 | 0.01294 | -0.07 | 103.105
10.5 | 1.348 | 0.01369 | -0.07 | 98.489
11 | 1.355 | 0.01446 | -0.071 | 93.724
11.5 | 1.34 | 0.01548 | -0.07 | 86.572
12 | 1.326 | 0.01661 | -0.07 | 79.83
12.5 | 1.301 | 0.01822 | -0.07 | 71.386
13 | 1.271 | 0.02016 | -0.07 | 63.063
13.5 | 1.239 | 0.02209 | -0.07 | 56.109
14 | 1.196 | 0.02582 | -0.069 | 46.341
14.5 | 1.156 | 0.02838 | -0.069 | 40.735
15 | 1.106 | 0.03353 | -0.068 | 32.982
15.5 | 1.045 | 0.04353 | -0.067 | 24.004
16 | 0.986 | 0.05445 | -0.065 | 18.116

## 98. Re 8M Mach 0.00 (2)
BIGFOIL.COM POLAR EXPORT
hq2012
HQ 2.0/12 |  |  |  | Cl Max: | 1.7643 | at alpha= | 19 | deg
XFOIL ncrit=9 |  |  |  | L/D Max: | 126.16 | at alpha= | 4.5 | deg
Re: | 8000000 |  |  | Cd Min: | 0.05859 | at alpha= | 20 | deg
Mach: | 0 |  |  | Cl=0 at alpha= | -2.4902 | deg
|  |  |  | @ Cl=0.1, Cd= | 0.0048243
|  |  |  | @ Cl=0.4, Cd= | 0.0046112
|  |  |  | @ Cl=0.6, Cd= | 0.0055004
alpha (deg) | Cl | Cd | Cm | Cl/Cd
-20 | -1.4722 | 0.05194 | -0.0611 | -28.3442
-19.5 | -1.4994 | 0.04247 | -0.0662 | -35.3049
-19 | -1.5106 | 0.03568 | -0.0692 | -42.3374
-18.5 | -1.5081 | 0.03082 | -0.0707 | -48.9325
-18 | -1.5007 | 0.02678 | -0.0714 | -56.0381
-17.5 | -1.484 | 0.02391 | -0.0713 | -62.0661
-17 | -1.4708 | 0.02122 | -0.0701 | -69.312
-16.5 | -1.4522 | 0.0198 | -0.0664 | -73.3434
-16 | -1.4206 | 0.01865 | -0.0639 | -76.1716
-15.5 | -1.3874 | 0.01739 | -0.0616 | -79.7815
-15 | -1.3487 | 0.01646 | -0.0597 | -81.938
-14.5 | -1.3094 | 0.01555 | -0.0578 | -84.2058
-14 | -1.2535 | 0.01464 | -0.0591 | -85.6216
-13 | -1.1251 | 0.01284 | -0.0649 | -87.6246
-12.5 | -1.0811 | 0.01207 | -0.0633 | -89.5692
-11.5 | -0.9863 | 0.01071 | -0.0611 | -92.0915
-11 | -0.9358 | 0.01013 | -0.0605 | -92.3791
-10.5 | -0.8841 | 0.0096 | -0.06 | -92.0938
-10 | -0.8316 | 0.00912 | -0.0596 | -91.1842
-9.5 | -0.7783 | 0.00872 | -0.0594 | -89.2546
-9 | -0.7243 | 0.00836 | -0.0592 | -86.6388
-8.5 | -0.6704 | 0.00794 | -0.0589 | -84.4332
-8 | -0.6161 | 0.00755 | -0.0588 | -81.6026
-7.5 | -0.5611 | 0.00724 | -0.0587 | -77.5
-7 | -0.5058 | 0.00697 | -0.0586 | -72.5681
-6.5 | -0.4505 | 0.00667 | -0.0586 | -67.5412
-6 | -0.395 | 0.00639 | -0.0586 | -61.8153
-5.5 | -0.3396 | 0.00609 | -0.0585 | -55.7635
-5 | -0.2834 | 0.00588 | -0.0586 | -48.1973
-4.5 | -0.2272 | 0.00574 | -0.0587 | -39.5819
-4 | -0.1706 | 0.0056 | -0.0588 | -30.4643
-3.5 | -0.1142 | 0.00542 | -0.0589 | -21.0701
-3 | -0.0577 | 0.00524 | -0.0591 | -11.0115
-2.5 | -0.0011 | 0.00508 | -0.0592 | -0.21654
-2 | 0.0551 | 0.00492 | -0.0593 | 11.1992
-1.5 | 0.1114 | 0.0048 | -0.0594 | 23.2083
-1 | 0.1677 | 0.0047 | -0.0596 | 35.6809
-0.5 | 0.222 | 0.00438 | -0.0595 | 50.6849
0 | 0.2773 | 0.00434 | -0.0595 | 63.894
0.5 | 0.3321 | 0.00439 | -0.0594 | 75.6492
1 | 0.3874 | 0.00454 | -0.0594 | 85.3304
2 | 0.4953 | 0.00515 | -0.0588 | 96.1748
2.5 | 0.5508 | 0.00534 | -0.0588 | 103.1461
3 | 0.606 | 0.00552 | -0.0588 | 109.7826
3.5 | 0.6618 | 0.00569 | -0.0588 | 116.3093
4 | 0.7175 | 0.00588 | -0.0589 | 122.0238
4.5 | 0.7721 | 0.00612 | -0.0587 | 126.1601
5 | 0.8245 | 0.00656 | -0.0583 | 125.686
5.5 | 0.8753 | 0.00711 | -0.0575 | 123.1083
6 | 0.9273 | 0.00753 | -0.057 | 123.1474
6.5 | 0.9793 | 0.00792 | -0.0564 | 123.649
7 | 1.0311 | 0.00829 | -0.0559 | 124.3788
7.5 | 1.0831 | 0.00862 | -0.0554 | 125.6497
8 | 1.1325 | 0.00912 | -0.0545 | 124.1776
8.5 | 1.1816 | 0.00961 | -0.0535 | 122.9553
9 | 1.226 | 0.01041 | -0.0518 | 117.7714
9.5 | 1.2724 | 0.01086 | -0.0503 | 117.1639
11 | 1.413 | 0.01237 | -0.0468 | 114.228
11.5 | 1.4552 | 0.01304 | -0.0449 | 111.5951
12 | 1.4951 | 0.01375 | -0.0426 | 108.7345
12.5 | 1.5281 | 0.01452 | -0.0391 | 105.241
13 | 1.553 | 0.01537 | -0.0341 | 101.041
13.5 | 1.5791 | 0.0163 | -0.0298 | 96.8773
14 | 1.603 | 0.01746 | -0.0257 | 91.8099
14.5 | 1.6241 | 0.0189 | -0.0216 | 85.9312
15 | 1.6457 | 0.02047 | -0.0181 | 80.3957
15.5 | 1.668 | 0.02215 | -0.0152 | 75.3047
16 | 1.6914 | 0.02396 | -0.013 | 70.5927
16.5 | 1.7098 | 0.02639 | -0.0109 | 64.7897
17 | 1.7284 | 0.02933 | -0.0098 | 58.9294
17.5 | 1.746 | 0.03257 | -0.0093 | 53.6076
18 | 1.7554 | 0.03636 | -0.0083 | 48.2783
18.5 | 1.7605 | 0.04074 | -0.0076 | 43.2131
19 | 1.7643 | 0.04546 | -0.0074 | 38.8099
19.5 | 1.7573 | 0.05153 | -0.0075 | 34.1025
20 | 1.7426 | 0.05859 | -0.0079 | 29.7423

## 99. Re 8M Mach 0.10 (1)
BIGFOIL.COM POLAR EXPORT
hq2012
HQ 2.0/12 |  |  |  | Cl Max: | 1.349 | at alpha= | 11 | deg
JavaFoil+Calcfoil stall+Eppler ext transition |  |  |  | L/D Max: | 146.889 | at alpha= | 5 | deg
Re: | 8000000 |  |  | Cd Min: | 0.004 | at alpha= | 0.5 | deg
Mach: | 0.1 |  |  | Cl=0 at alpha= | -2.55 | deg
|  |  |  | @ Cl=0.1, Cd= | 0.004787
|  |  |  | @ Cl=0.4, Cd= | 0.0041067
|  |  |  | @ Cl=0.6, Cd= | 0.0046027
alpha (deg) | Cl | Cd | Cm | Cl/Cd
-16 | -0.532 | 0.1081 | -0.023 | -4.923
-15.5 | -0.554 | 0.10227 | -0.023 | -5.416
-15 | -0.577 | 0.09295 | -0.025 | -6.205
-14.5 | -0.601 | 0.08191 | -0.027 | -7.334
-14 | -0.622 | 0.07257 | -0.029 | -8.578
-13.5 | -0.654 | 0.05483 | -0.033 | -11.924
-13 | -0.701 | 0.03113 | -0.037 | -22.514
-12.5 | -0.727 | 0.02269 | -0.039 | -32.043
-12 | -0.739 | 0.01809 | -0.041 | -40.865
-11.5 | -0.749 | 0.01426 | -0.042 | -52.544
-11 | -0.754 | 0.01145 | -0.044 | -65.842
-10.5 | -0.753 | 0.0097 | -0.045 | -77.66
-10 | -0.734 | 0.00903 | -0.046 | -81.288
-9.5 | -0.707 | 0.00846 | -0.047 | -83.56
-9 | -0.674 | 0.00819 | -0.048 | -82.297
-8.5 | -0.636 | 0.00844 | -0.048 | -75.366
-8 | -0.595 | 0.00812 | -0.049 | -73.269
-7.5 | -0.55 | 0.0078 | -0.049 | -70.54
-7 | -0.502 | 0.00745 | -0.05 | -67.412
-6.5 | -0.452 | 0.00723 | -0.051 | -62.46
-6 | -0.399 | 0.00703 | -0.051 | -56.794
-5.5 | -0.345 | 0.00629 | -0.052 | -54.815
-5 | -0.289 | 0.00614 | -0.053 | -47.013
-4.5 | -0.231 | 0.00583 | -0.053 | -39.662
-4 | -0.173 | 0.00569 | -0.054 | -30.364
-3.5 | -0.114 | 0.00589 | -0.055 | -19.333
-3 | -0.054 | 0.00514 | -0.055 | -10.542
-2.5 | 0.006 | 0.00489 | -0.056 | 1.156
-2 | 0.066 | 0.00477 | -0.056 | 13.764
-1.5 | 0.126 | 0.0048 | -0.057 | 26.201
-1 | 0.186 | 0.00467 | -0.058 | 39.863
-0.5 | 0.246 | 0.0045 | -0.058 | 54.656
0 | 0.307 | 0.00518 | -0.059 | 59.349
0.5 | 0.368 | 0.004 | -0.059 | 91.791
1 | 0.428 | 0.0042 | -0.06 | 101.876
1.5 | 0.488 | 0.00431 | -0.061 | 113.199
2 | 0.548 | 0.00449 | -0.061 | 122.023
2.5 | 0.608 | 0.00462 | -0.062 | 131.592
3 | 0.668 | 0.00576 | -0.062 | 116.008
3.5 | 0.727 | 0.00661 | -0.063 | 110.061
4 | 0.786 | 0.00599 | -0.064 | 131.205
4.5 | 0.845 | 0.00623 | -0.064 | 135.597
5 | 0.903 | 0.00614 | -0.065 | 146.889
5.5 | 0.959 | 0.00659 | -0.065 | 145.643
6 | 1.015 | 0.00808 | -0.066 | 125.68
6.5 | 1.07 | 0.0086 | -0.066 | 124.432
7 | 1.123 | 0.00901 | -0.067 | 124.622
7.5 | 1.175 | 0.00943 | -0.067 | 124.555
8 | 1.218 | 0.00985 | -0.068 | 123.667
8.5 | 1.256 | 0.01061 | -0.068 | 118.447
9 | 1.289 | 0.01111 | -0.069 | 115.953
9.5 | 1.315 | 0.01237 | -0.069 | 106.267
10 | 1.334 | 0.01311 | -0.07 | 101.734
10.5 | 1.345 | 0.01388 | -0.071 | 96.901
11 | 1.349 | 0.0147 | -0.071 | 91.804
11.5 | 1.329 | 0.01578 | -0.071 | 84.209
12 | 1.308 | 0.01715 | -0.07 | 76.27
12.5 | 1.28 | 0.01883 | -0.07 | 67.962
13 | 1.246 | 0.02089 | -0.07 | 59.646
13.5 | 1.208 | 0.02314 | -0.07 | 52.195
14 | 1.158 | 0.02748 | -0.069 | 42.128
14.5 | 1.11 | 0.03078 | -0.069 | 36.065
15 | 1.054 | 0.03693 | -0.068 | 28.527
15.5 | 0.985 | 0.04946 | -0.066 | 19.905
16 | 0.918 | 0.06414 | -0.063 | 14.309

## 100. Re 8M Mach 0.10 (2)
BIGFOIL.COM POLAR EXPORT
hq2012
HQ 2.0/12 |  |  |  | Cl Max: | 1.7452 | at alpha= | 18 | deg
XFOIL ncrit=9 |  |  |  | L/D Max: | 126.276 | at alpha= | 4.5 | deg
Re: | 8000000 |  |  | Cd Min: | 0.06641 | at alpha= | 20 | deg
Mach: | 0.1 |  |  | Cl=0 at alpha= | -2.4894 | deg
|  |  |  | @ Cl=0.1, Cd= | 0.0048275
|  |  |  | @ Cl=0.4, Cd= | 0.0046222
|  |  |  | @ Cl=0.6, Cd= | 0.0055075
alpha (deg) | Cl | Cd | Cm | Cl/Cd
-19.5 | -1.3985 | 0.05927 | -0.0584 | -23.5954
-19 | -1.4466 | 0.04613 | -0.0666 | -31.3592
-18.5 | -1.4655 | 0.03799 | -0.0707 | -38.5759
-18 | -1.4718 | 0.03192 | -0.0729 | -46.109
-17.5 | -1.4657 | 0.02756 | -0.0739 | -53.1821
-17 | -1.4541 | 0.0241 | -0.0738 | -60.3361
-16.5 | -1.4401 | 0.02143 | -0.0724 | -67.2002
-16 | -1.4231 | 0.01989 | -0.0681 | -71.5485
-15.5 | -1.3934 | 0.01837 | -0.0654 | -75.8519
-15 | -1.3568 | 0.01724 | -0.063 | -78.7007
-14.5 | -1.3183 | 0.01618 | -0.0608 | -81.4771
-14 | -1.2654 | 0.01518 | -0.0612 | -83.3597
-13 | -1.1349 | 0.01324 | -0.0668 | -85.7175
-12.5 | -1.0873 | 0.01259 | -0.0656 | -86.3622
-11.5 | -0.9939 | 0.01098 | -0.0627 | -90.5191
-11 | -0.9432 | 0.01035 | -0.0619 | -91.1304
-10.5 | -0.8911 | 0.00977 | -0.0612 | -91.2078
-10 | -0.8381 | 0.00926 | -0.0607 | -90.5076
-9.5 | -0.7845 | 0.00881 | -0.0603 | -89.0465
-9 | -0.7301 | 0.00843 | -0.06 | -86.6074
-8.5 | -0.6754 | 0.00803 | -0.0598 | -84.1096
-8 | -0.6207 | 0.00761 | -0.0595 | -81.5637
-7.5 | -0.5653 | 0.00728 | -0.0593 | -77.6511
-7 | -0.5094 | 0.00702 | -0.0592 | -72.5641
-6.5 | -0.4537 | 0.00669 | -0.0591 | -67.8176
-6 | -0.3978 | 0.00642 | -0.059 | -61.9626
-5.5 | -0.342 | 0.00611 | -0.059 | -55.9738
-5 | -0.2854 | 0.0059 | -0.059 | -48.3729
-4.5 | -0.2288 | 0.00576 | -0.0591 | -39.7222
-4 | -0.1718 | 0.00561 | -0.0592 | -30.6239
-3.5 | -0.1149 | 0.00543 | -0.0593 | -21.1602
-3 | -0.0581 | 0.00525 | -0.0594 | -11.0667
-2.5 | -0.0012 | 0.00509 | -0.0595 | -0.23576
-2 | 0.0553 | 0.00493 | -0.0596 | 11.217
-1.5 | 0.112 | 0.0048 | -0.0597 | 23.3333
-1 | 0.1686 | 0.00471 | -0.0599 | 35.7962
-0.5 | 0.2232 | 0.00439 | -0.0598 | 50.8428
0 | 0.2788 | 0.00435 | -0.0598 | 64.092
0.5 | 0.3339 | 0.0044 | -0.0597 | 75.8864
1 | 0.3895 | 0.00456 | -0.0596 | 85.4167
1.5 | 0.4435 | 0.00488 | -0.0593 | 90.8811
2 | 0.4981 | 0.00516 | -0.0591 | 96.531
2.5 | 0.5539 | 0.00535 | -0.0591 | 103.5327
3 | 0.6095 | 0.00554 | -0.059 | 110.0181
3.5 | 0.6656 | 0.0057 | -0.059 | 116.7719
4 | 0.7216 | 0.00589 | -0.059 | 122.5127
4.5 | 0.7766 | 0.00615 | -0.0589 | 126.2764
5 | 0.8293 | 0.00658 | -0.0584 | 126.0334
5.5 | 0.8802 | 0.00716 | -0.0575 | 122.933
6 | 0.9327 | 0.00757 | -0.057 | 123.21
6.5 | 0.9849 | 0.00797 | -0.0564 | 123.5759
7 | 1.0372 | 0.00834 | -0.0558 | 124.3645
7.5 | 1.0895 | 0.00868 | -0.0552 | 125.5184
8 | 1.1391 | 0.0092 | -0.0542 | 123.8152
8.5 | 1.1879 | 0.00974 | -0.053 | 121.961
9.5 | 1.2798 | 0.01095 | -0.0497 | 116.8767
10 | 1.3304 | 0.01129 | -0.0491 | 117.8388
10.5 | 1.3763 | 0.01189 | -0.0475 | 115.7527
11 | 1.4204 | 0.01254 | -0.0456 | 113.2695
11.5 | 1.4623 | 0.01324 | -0.0434 | 110.4456
12 | 1.5013 | 0.01398 | -0.0408 | 107.3891
12.5 | 1.5292 | 0.01478 | -0.036 | 103.4641
13 | 1.5541 | 0.01573 | -0.0311 | 98.7985
13.5 | 1.5799 | 0.01679 | -0.0268 | 94.0977
14 | 1.6015 | 0.01818 | -0.0224 | 88.0913
14.5 | 1.6261 | 0.01954 | -0.0189 | 83.219
15 | 1.6474 | 0.02128 | -0.0155 | 77.4154
15.5 | 1.6693 | 0.02317 | -0.0127 | 72.0457
16 | 1.6924 | 0.02523 | -0.0106 | 67.0789
16.5 | 1.7119 | 0.02803 | -0.0091 | 61.0738
17 | 1.7287 | 0.03144 | -0.0083 | 54.9841
17.5 | 1.7399 | 0.03516 | -0.0073 | 49.4852
18 | 1.7452 | 0.03959 | -0.0065 | 44.0818
18.5 | 1.7436 | 0.04491 | -0.006 | 38.8243
19 | 1.7379 | 0.05096 | -0.0062 | 34.1032
19.5 | 1.7246 | 0.05798 | -0.0066 | 29.7447
20 | 1.696 | 0.06641 | -0.0069 | 25.5383

## 101. Re 8M Mach 0.25 (1)
BIGFOIL.COM POLAR EXPORT
hq2012
HQ 2.0/12 |  |  |  | Cl Max: | 1.321 | at alpha= | 10 | deg
JavaFoil+Calcfoil stall+Eppler ext transition |  |  |  | L/D Max: | 148.737 | at alpha= | 5 | deg
Re: | 8000000 |  |  | Cd Min: | 0.00455 | at alpha= | -0.5 | deg
Mach: | 0.25 |  |  | Cl=0 at alpha= | -2.5484 | deg
|  |  |  | @ Cl=0.1, Cd= | 0.004754
|  |  |  | @ Cl=0.4, Cd= | 0.0051584
|  |  |  | @ Cl=0.6, Cd= | 0.08714
alpha (deg) | Cl | Cd | Cm | Cl/Cd
-15 | -0.277 | 0.10883 | -0.021 | -2.549
-14.5 | -0.336 | 0.10383 | -0.022 | -3.233
-14 | -0.388 | 0.09741 | -0.022 | -3.986
-13.5 | -0.438 | 0.08748 | -0.025 | -5.005
-13 | -0.481 | 0.08006 | -0.026 | -6.013
-12.5 | -0.527 | 0.06551 | -0.03 | -8.04
-12 | -0.565 | 0.05495 | -0.033 | -10.289
-11.5 | -0.623 | 0.03095 | -0.039 | -20.136
-11 | -0.67 | 0.01776 | -0.043 | -37.724
-10.5 | -0.692 | 0.01296 | -0.045 | -53.401
-10 | -0.697 | 0.01079 | -0.047 | -64.623
-9.5 | -0.687 | 0.00961 | -0.048 | -71.489
-9 | -0.664 | 0.0094 | -0.049 | -70.672
-8.5 | -0.635 | 0.00812 | -0.049 | -78.181
-8 | -0.598 | 0.00777 | -0.05 | -76.885
-7.5 | -0.556 | 0.00805 | -0.051 | -69.059
-7 | -0.51 | 0.00779 | -0.051 | -65.477
-6.5 | -0.46 | 0.00744 | -0.052 | -61.885
-6 | -0.408 | 0.00718 | -0.053 | -56.816
-5.5 | -0.353 | 0.00692 | -0.053 | -50.955
-5 | -0.296 | 0.00626 | -0.054 | -47.203
-4.5 | -0.237 | 0.00655 | -0.055 | -36.202
-4 | -0.177 | 0.00616 | -0.055 | -28.779
-3.5 | -0.117 | 0.00597 | -0.056 | -19.579
-3 | -0.056 | 0.00508 | -0.057 | -10.961
-2.5 | 0.006 | 0.0049 | -0.057 | 1.185
-2 | 0.067 | 0.00477 | -0.058 | 14.137
-1.5 | 0.129 | 0.00474 | -0.059 | 27.246
-1 | 0.191 | 0.00468 | -0.059 | 40.839
-0.5 | 0.253 | 0.00455 | -0.06 | 55.547
0 | 0.316 | 0.00514 | -0.06 | 61.442
0.5 | 0.378 | 0.00513 | -0.061 | 73.556
1 | 0.44 | 0.00521 | -0.062 | 84.387
1.5 | 0.501 | 0.00531 | -0.062 | 94.33
2 | 0.563 | 0.00538 | -0.063 | 104.756
2.5 | 0.625 | 0.0057 | -0.064 | 109.684
3 | 0.686 | 0.00579 | -0.064 | 118.574
3.5 | 0.747 | 0.0067 | -0.065 | 111.51
4 | 0.807 | 0.00698 | -0.065 | 115.689
4.5 | 0.867 | 0.00723 | -0.066 | 119.907
5 | 0.926 | 0.00623 | -0.066 | 148.737
5.5 | 0.984 | 0.0068 | -0.067 | 144.641
6 | 1.041 | 0.00839 | -0.068 | 124.036
6.5 | 1.096 | 0.00965 | -0.068 | 113.545
7 | 1.149 | 0.01005 | -0.069 | 114.409
7.5 | 1.201 | 0.01078 | -0.069 | 111.393
8 | 1.242 | 0.01064 | -0.07 | 116.726
8.5 | 1.275 | 0.01178 | -0.07 | 108.31
9 | 1.301 | 0.0125 | -0.071 | 104.006
9.5 | 1.316 | 0.01385 | -0.071 | 95.045
10 | 1.321 | 0.01422 | -0.072 | 92.89
10.5 | 1.299 | 0.01545 | -0.072 | 84.071
11 | 1.272 | 0.01659 | -0.072 | 76.697
11.5 | 1.228 | 0.01891 | -0.071 | 64.93
12 | 1.173 | 0.02068 | -0.071 | 56.701
12.5 | 1.105 | 0.0236 | -0.071 | 46.845
13 | 1.022 | 0.02835 | -0.07 | 36.055
13.5 | 0.932 | 0.03365 | -0.069 | 27.705
14 | 0.811 | 0.05258 | -0.064 | 15.419
14.5 | 0.716 | 0.05974 | -0.063 | 11.985
15 | 0.598 | 0.08714 | -0.056 | 6.865

## 102. Re 8M Mach 0.25 (2)
BIGFOIL.COM POLAR EXPORT
hq2012
HQ 2.0/12 |  |  |  | Cl Max: | 1.6437 | at alpha= | 15.5 | deg
XFOIL ncrit=9 |  |  |  | L/D Max: | 127.361 | at alpha= | 4.5 | deg
Re: | 8000000 |  |  | Cd Min: | 0.19586 | at alpha= | -18 | deg
Mach: | 0.25 |  |  | Cl=0 at alpha= | -2.488 | deg
|  |  |  | @ Cl=0.1, Cd= | 0.0048816
|  |  |  | @ Cl=0.4, Cd= | 0.0045961
|  |  |  | @ Cl=0.6, Cd= | 0.0055055
alpha (deg) | Cl | Cd | Cm | Cl/Cd
-18.5 | -0.6866 | 0.19298 | 0.0183 | -3.5579
-18 | -0.6458 | 0.19586 | 0.0182 | -3.2973
-17 | -0.7615 | 0.14334 | -0.0076 | -5.3125
-16.5 | -0.8443 | 0.11819 | -0.0222 | -7.1436
-16 | -0.985 | 0.08675 | -0.0422 | -11.3545
-15.5 | -1.0934 | 0.05996 | -0.0597 | -18.2355
-15 | -1.1422 | 0.04461 | -0.0716 | -25.6041
-14.5 | -1.1729 | 0.03449 | -0.0782 | -34.007
-14 | -1.1931 | 0.02724 | -0.0808 | -43.7996
-13.5 | -1.213 | 0.02274 | -0.0765 | -53.3421
-13 | -1.1823 | 0.01889 | -0.0758 | -62.5887
-12.5 | -1.1083 | 0.01604 | -0.0806 | -69.096
-12 | -1.0765 | 0.01442 | -0.0758 | -74.6533
-11.5 | -1.0267 | 0.01352 | -0.0735 | -75.9393
-11 | -0.9797 | 0.01213 | -0.071 | -80.7667
-10.5 | -0.9288 | 0.011 | -0.069 | -84.4364
-10 | -0.8742 | 0.01019 | -0.0675 | -85.79
-9.5 | -0.8182 | 0.00954 | -0.0663 | -85.7652
-9 | -0.7616 | 0.00896 | -0.0653 | -85
-8.5 | -0.7042 | 0.00847 | -0.0644 | -83.1405
-8 | -0.6461 | 0.00806 | -0.0637 | -80.1613
-7.5 | -0.5886 | 0.00757 | -0.063 | -77.7543
-7 | -0.5302 | 0.00721 | -0.0625 | -73.5368
-6.5 | -0.4715 | 0.0069 | -0.0621 | -68.3333
-6 | -0.4131 | 0.0066 | -0.0618 | -62.5909
-5.5 | -0.3549 | 0.00627 | -0.0615 | -56.6029
-5 | -0.2964 | 0.00599 | -0.0613 | -49.4825
-4.5 | -0.2373 | 0.00584 | -0.0612 | -40.6336
-4 | -0.1782 | 0.00567 | -0.0612 | -31.4286
-3.5 | -0.1192 | 0.00549 | -0.0612 | -21.7122
-3 | -0.0602 | 0.00531 | -0.0612 | -11.3371
-2.5 | -0.0014 | 0.00514 | -0.0613 | -0.27237
-2 | 0.057 | 0.00497 | -0.0614 | 11.4688
-1 | 0.1738 | 0.00473 | -0.0615 | 36.7442
0 | 0.2872 | 0.00439 | -0.0613 | 65.4214
0.5 | 0.3441 | 0.00444 | -0.0612 | 77.5
1 | 0.4014 | 0.0046 | -0.061 | 87.2609
1.5 | 0.4567 | 0.00496 | -0.0606 | 92.0766
2 | 0.5133 | 0.00523 | -0.0604 | 98.1453
2.5 | 0.5712 | 0.0054 | -0.0603 | 105.7778
3 | 0.6285 | 0.00561 | -0.0601 | 112.0321
3.5 | 0.6867 | 0.00578 | -0.0601 | 118.8062
4 | 0.7447 | 0.00597 | -0.06 | 124.7404
4.5 | 0.8011 | 0.00629 | -0.0596 | 127.3609
5 | 0.8552 | 0.00677 | -0.0588 | 126.322
5.5 | 0.908 | 0.00735 | -0.0577 | 123.5374
6 | 0.9619 | 0.00782 | -0.0567 | 123.0051
6.5 | 1.0166 | 0.0082 | -0.0559 | 123.9756
7 | 1.0708 | 0.0086 | -0.0549 | 124.5116
7.5 | 1.1241 | 0.00904 | -0.0538 | 124.3473
8 | 1.1746 | 0.00965 | -0.0521 | 121.7202
8.5 | 1.2214 | 0.01049 | -0.0498 | 116.4347
9 | 1.2712 | 0.01104 | -0.0478 | 115.1449
9.5 | 1.3193 | 0.01152 | -0.0456 | 114.5226
10 | 1.37 | 0.01198 | -0.0439 | 114.3573
10.5 | 1.4148 | 0.01271 | -0.0411 | 111.3139
11 | 1.4553 | 0.01352 | -0.0376 | 107.6405
11.5 | 1.4842 | 0.01438 | -0.0319 | 103.2128
12 | 1.511 | 0.01547 | -0.0263 | 97.6729
12.5 | 1.5339 | 0.01691 | -0.0208 | 90.7096
13 | 1.5537 | 0.01872 | -0.0156 | 82.9968
13.5 | 1.5756 | 0.02069 | -0.0113 | 76.1527
14 | 1.5986 | 0.02288 | -0.0079 | 69.8689
14.5 | 1.6219 | 0.02552 | -0.0054 | 63.5541
15 | 1.6402 | 0.02925 | -0.004 | 56.0752
15.5 | 1.6437 | 0.03415 | -0.0024 | 48.1318
16 | 1.6393 | 0.0399 | -0.0012 | 41.0852
16.5 | 1.6242 | 0.04717 | -0.001 | 34.4329
17 | 1.5959 | 0.05641 | -0.0022 | 28.2911
17.5 | 1.5644 | 0.06631 | -0.004 | 23.5922
18 | 1.5191 | 0.07794 | -0.0066 | 19.4906
18.5 | 1.4675 | 0.09325 | -0.0138 | 15.7373
19 | 1.4168 | 0.11025 | -0.0234 | 12.8508
19.5 | 1.3673 | 0.12799 | -0.0343 | 10.6829
20 | 1.3164 | 0.14676 | -0.0464 | 8.9697

## 103. Re 8M Mach 0.50 (1)
BIGFOIL.COM POLAR EXPORT
hq2012
HQ 2.0/12 |  |  |  | Cl Max: | 1.282 | at alpha= | 7.5 | deg
JavaFoil+Calcfoil stall+Eppler ext transition |  |  |  | L/D Max: | 122.575 | at alpha= | 6.5 | deg
Re: | 8000000 |  |  | Cd Min: | 0.005 | at alpha= | -2 | deg
Mach: | 0.5 |  |  | Cl=0 at alpha= | -2.5441 | deg
|  |  |  | @ Cl=0.1, Cd= | 0.0050145
|  |  |  | @ Cl=0.4, Cd= | 0.0054036
|  |  |  | @ Cl=0.6, Cd= | 0.0058585
alpha (deg) | Cl | Cd | Cm | Cl/Cd
-20 | -0.95 | 0.14928 | -0.025 | -6.365
-19.5 | -0.922 | 0.14646 | -0.024 | -6.297
-19 | -0.893 | 0.14373 | -0.024 | -6.215
-18.5 | -0.867 | 0.13913 | -0.024 | -6.232
-18 | -0.841 | 0.13456 | -0.025 | -6.248
-17.5 | -0.816 | 0.13012 | -0.026 | -6.271
-17 | -0.788 | 0.12424 | -0.025 | -6.342
-16.5 | -0.759 | 0.12046 | -0.025 | -6.302
-16 | -0.733 | 0.1119 | -0.025 | -6.548
-15.5 | -0.707 | 0.10384 | -0.026 | -6.807
-15 | -0.68 | 0.11067 | -0.026 | -6.145
-14.5 | -0.652 | 0.10435 | -0.026 | -6.251
-14 | -0.625 | 0.09828 | -0.026 | -6.361
-13.5 | -0.599 | 0.08999 | -0.026 | -6.654
-13 | -0.573 | 0.08344 | -0.027 | -6.861
-12.5 | -0.545 | 0.08482 | -0.026 | -6.421
-12 | -0.525 | 0.06997 | -0.032 | -7.499
-11.5 | -0.541 | 0.03277 | -0.044 | -16.518
-11 | -0.466 | 0.06771 | -0.03 | -6.888
-10.5 | -0.437 | 0.06639 | -0.028 | -6.581
-10 | -0.415 | 0.05691 | -0.033 | -7.293
-9.5 | -0.386 | 0.05616 | -0.032 | -6.868
-9 | -0.356 | 0.05654 | -0.03 | -6.3
-8.5 | -0.34 | 0.04179 | -0.04 | -8.135
-8 | -0.305 | 0.04547 | -0.036 | -6.717
-7.5 | -0.334 | 0.00941 | -0.056 | -35.515
-7 | -0.459 | 0.00905 | -0.057 | -50.723
-6.5 | -0.465 | 0.00853 | -0.058 | -54.484
-6 | -0.431 | 0.00771 | -0.059 | -55.933
-5.5 | -0.382 | 0.00768 | -0.06 | -49.741
-5 | -0.324 | 0.00732 | -0.06 | -44.3
-4.5 | -0.262 | 0.00654 | -0.061 | -40.096
-4 | -0.197 | 0.00604 | -0.062 | -32.651
-3.5 | -0.13 | 0.00632 | -0.063 | -20.59
-3 | -0.062 | 0.00611 | -0.063 | -10.172
-2.5 | 0.006 | 0.00585 | -0.064 | 1.108
-2 | 0.075 | 0.005 | -0.065 | 15.088
-1.5 | 0.144 | 0.00504 | -0.065 | 28.669
-1 | 0.214 | 0.005 | -0.066 | 42.714
-0.5 | 0.283 | 0.00519 | -0.067 | 54.415
0 | 0.353 | 0.00539 | -0.068 | 65.466
0.5 | 0.422 | 0.00541 | -0.068 | 78.023
1 | 0.491 | 0.00555 | -0.069 | 88.523
1.5 | 0.56 | 0.00576 | -0.07 | 97.169
2 | 0.629 | 0.00593 | -0.07 | 105.983
2.5 | 0.698 | 0.00677 | -0.071 | 103.069
3 | 0.766 | 0.00626 | -0.072 | 122.41
3.5 | 0.833 | 0.00734 | -0.072 | 113.533
4 | 0.9 | 0.00763 | -0.073 | 117.904
4.5 | 0.965 | 0.00831 | -0.074 | 116.21
5 | 1.029 | 0.00905 | -0.074 | 113.662
5.5 | 1.089 | 0.00934 | -0.075 | 116.637
6 | 1.146 | 0.01092 | -0.076 | 104.965
6.5 | 1.199 | 0.00978 | -0.076 | 122.575
7 | 1.245 | 0.01262 | -0.077 | 98.67
7.5 | 1.282 | 0.01354 | -0.077 | 94.685
8 | 1.254 | 0.01576 | -0.077 | 79.572
8.5 | 1.104 | 0.01809 | -0.076 | 61.031
9 | 0.756 | 0.0229 | -0.075 | 33.032
9.5 | 0.784 | 0.0244 | -0.075 | 32.128
10 | 0.821 | 0.02379 | -0.076 | 34.519
10.5 | 0.848 | 0.02632 | -0.076 | 32.21
11 | 0.86 | 0.03285 | -0.074 | 26.162
11.5 | 0.907 | 0.02885 | -0.077 | 31.447
12 | 0.812 | 0.08576 | -0.048 | 9.463
12.5 | 0.834 | 0.08805 | -0.045 | 9.475

## 104. Re 8M Mach 0.50 (2)
BIGFOIL.COM POLAR EXPORT
hq2012
HQ 2.0/12 |  |  |  | Cl Max: | 1.4372 | at alpha= | 9.5 | deg
XFOIL ncrit=9 |  |  |  | L/D Max: | 132.387 | at alpha= | 4.5 | deg
Re: | 8000000 |  |  | Cd Min: | 0.01444 | at alpha= | 9.5 | deg
Mach: | 0.5 |  |  | Cl=0 at alpha= | -99 | deg
|  |  |  | @ Cl=0.1, Cd= | 0.0046
|  |  |  | @ Cl=0.4, Cd= | 0.0047316
|  |  |  | @ Cl=0.6, Cd= | 0.00557
alpha (deg) | Cl | Cd | Cm | Cl/Cd
0 | 0.324 | 0.0046 | -0.0678 | 70.4348
0.5 | 0.3883 | 0.00467 | -0.0674 | 83.1478
1 | 0.451 | 0.005 | -0.0667 | 90.2
1.5 | 0.5143 | 0.00532 | -0.066 | 96.6729
2 | 0.5804 | 0.00552 | -0.0656 | 105.1449
2.5 | 0.647 | 0.00569 | -0.0652 | 113.7083
3 | 0.7133 | 0.0059 | -0.0646 | 120.8983
3.5 | 0.78 | 0.00613 | -0.0638 | 127.2431
4 | 0.8461 | 0.00643 | -0.0628 | 131.5863
4.5 | 0.9095 | 0.00687 | -0.0612 | 132.3872
5 | 0.9685 | 0.00755 | -0.0586 | 128.2781
5.5 | 1.0267 | 0.00826 | -0.0557 | 124.2978
6.5 | 1.15 | 0.0093 | -0.0499 | 123.6559
7 | 1.2096 | 0.00988 | -0.0463 | 122.4291
7.5 | 1.256 | 0.01095 | -0.0404 | 114.7032
8 | 1.3011 | 0.01162 | -0.0337 | 111.9707
8.5 | 1.344 | 0.01244 | -0.0265 | 108.0386
9 | 1.3857 | 0.01342 | -0.0193 | 103.2563
9.5 | 1.4372 | 0.01444 | -0.0138 | 99.5291

## 105. Re 10M Mach 0.00 (1)
BIGFOIL.COM POLAR EXPORT
hq2012
HQ 2.0/12 |  |  |  | Cl Max: | 1.355 | at alpha= | 11 | deg
JavaFoil+Calcfoil stall+Eppler ext transition |  |  |  | L/D Max: | 143.264 | at alpha= | 3 | deg
Re: | 10000000 |  |  | Cd Min: | 0.00395 | at alpha= | 0.5 | deg
Mach: | 0 |  |  | Cl=0 at alpha= | -2.55 | deg
|  |  |  | @ Cl=0.1, Cd= | 0.0048517
|  |  |  | @ Cl=0.4, Cd= | 0.004052
|  |  |  | @ Cl=0.6, Cd= | 0.0045142
alpha (deg) | Cl | Cd | Cm | Cl/Cd
-16.5 | -0.553 | 0.10857 | -0.023 | -5.094
-16 | -0.574 | 0.10008 | -0.024 | -5.739
-15.5 | -0.591 | 0.0971 | -0.024 | -6.09
-15 | -0.613 | 0.08626 | -0.026 | -7.105
-14.5 | -0.638 | 0.07165 | -0.029 | -8.906
-14 | -0.664 | 0.05753 | -0.032 | -11.542
-13.5 | -0.714 | 0.03118 | -0.037 | -22.897
-13 | -0.737 | 0.02311 | -0.039 | -31.908
-12.5 | -0.755 | 0.01769 | -0.04 | -42.663
-12 | -0.763 | 0.01544 | -0.041 | -49.428
-11.5 | -0.768 | 0.01218 | -0.043 | -63.032
-11 | -0.768 | 0.0102 | -0.044 | -75.377
-10.5 | -0.76 | 0.00913 | -0.045 | -83.271
-10 | -0.739 | 0.00937 | -0.046 | -78.798
-9.5 | -0.709 | 0.00886 | -0.047 | -80.052
-9 | -0.675 | 0.00698 | -0.047 | -96.706
-8.5 | -0.636 | 0.00782 | -0.048 | -81.385
-8 | -0.594 | 0.00748 | -0.049 | -79.366
-7.5 | -0.549 | 0.00726 | -0.049 | -75.592
-7 | -0.501 | 0.00717 | -0.05 | -69.844
-6.5 | -0.45 | 0.00697 | -0.05 | -64.634
-6 | -0.398 | 0.00679 | -0.051 | -58.596
-5.5 | -0.343 | 0.00609 | -0.052 | -56.326
-5 | -0.287 | 0.00594 | -0.052 | -48.358
-4.5 | -0.23 | 0.00598 | -0.053 | -38.446
-4 | -0.172 | 0.00596 | -0.054 | -28.844
-3.5 | -0.113 | 0.00582 | -0.054 | -19.466
-3 | -0.054 | 0.00511 | -0.055 | -10.566
-2.5 | 0.006 | 0.00521 | -0.055 | 1.079
-2 | 0.065 | 0.00491 | -0.056 | 13.308
-1.5 | 0.125 | 0.00481 | -0.057 | 26.023
-1 | 0.185 | 0.00477 | -0.057 | 38.823
-0.5 | 0.245 | 0.00531 | -0.058 | 46.098
0 | 0.306 | 0.00507 | -0.059 | 60.246
0.5 | 0.366 | 0.00395 | -0.059 | 92.477
1 | 0.426 | 0.00413 | -0.06 | 102.993
1.5 | 0.486 | 0.00423 | -0.06 | 114.868
2 | 0.545 | 0.00434 | -0.061 | 125.617
2.5 | 0.605 | 0.00453 | -0.062 | 133.703
3 | 0.665 | 0.00464 | -0.062 | 143.264
3.5 | 0.724 | 0.00553 | -0.063 | 130.848
4 | 0.782 | 0.00581 | -0.063 | 134.582
4.5 | 0.841 | 0.00621 | -0.064 | 135.484
5 | 0.898 | 0.00665 | -0.064 | 134.979
5.5 | 0.955 | 0.00728 | -0.065 | 131.201
6 | 1.01 | 0.00795 | -0.065 | 127.066
6.5 | 1.065 | 0.00824 | -0.066 | 129.235
7 | 1.118 | 0.00862 | -0.067 | 129.669
7.5 | 1.17 | 0.00927 | -0.067 | 126.198
8 | 1.214 | 0.00969 | -0.068 | 125.311
8.5 | 1.252 | 0.01015 | -0.068 | 123.384
9 | 1.286 | 0.01059 | -0.069 | 121.373
9.5 | 1.313 | 0.01177 | -0.069 | 111.586
10 | 1.334 | 0.01246 | -0.07 | 107.09
10.5 | 1.348 | 0.01315 | -0.07 | 102.526
11 | 1.355 | 0.01393 | -0.071 | 97.277
11.5 | 1.355 | 0.01476 | -0.071 | 91.766
12 | 1.33 | 0.01585 | -0.071 | 83.934
12.5 | 1.306 | 0.01728 | -0.071 | 75.546
13 | 1.276 | 0.01911 | -0.07 | 66.75
13.5 | 1.243 | 0.02096 | -0.07 | 59.305
14 | 1.202 | 0.02421 | -0.07 | 49.64
14.5 | 1.161 | 0.02662 | -0.07 | 43.613
15 | 1.113 | 0.03082 | -0.069 | 36.108
15.5 | 1.053 | 0.03984 | -0.067 | 26.424
16 | 0.997 | 0.04878 | -0.066 | 20.433

## 106. Re 10M Mach 0.00 (2)
BIGFOIL.COM POLAR EXPORT
hq2012
HQ 2.0/12 |  |  |  | Cl Max: | 1.8072 | at alpha= | 19.5 | deg
XFOIL ncrit=9 |  |  |  | L/D Max: | 128.814 | at alpha= | 7.5 | deg
Re: | 10000000 |  |  | Cd Min: | 0.05365 | at alpha= | 20 | deg
Mach: | 0 |  |  | Cl=0 at alpha= | -2.4858 | deg
|  |  |  | @ Cl=0.1, Cd= | 0.0047956
|  |  |  | @ Cl=0.4, Cd= | 0.0047047
|  |  |  | @ Cl=0.6, Cd= | 0.0053798
alpha (deg) | Cl | Cd | Cm | Cl/Cd
-20 | -1.5386 | 0.04373 | -0.0655 | -35.1841
-19.5 | -1.537 | 0.03836 | -0.0679 | -40.0678
-19 | -1.5537 | 0.03136 | -0.0704 | -49.544
-18.5 | -1.5489 | 0.02705 | -0.0712 | -57.2606
-18 | -1.5358 | 0.02385 | -0.0711 | -64.3941
-17.5 | -1.5189 | 0.02135 | -0.0703 | -71.1429
-17 | -1.5 | 0.01972 | -0.0673 | -76.0649
-16.5 | -1.4754 | 0.01832 | -0.0641 | -80.5349
-16 | -1.4399 | 0.01724 | -0.062 | -83.5209
-15.5 | -1.4029 | 0.01616 | -0.06 | -86.8131
-15 | -1.3626 | 0.01529 | -0.0582 | -89.1171
-14.5 | -1.3092 | 0.01438 | -0.059 | -91.0431
-14 | -1.253 | 0.01354 | -0.0603 | -92.5406
-13.5 | -1.181 | 0.01268 | -0.0648 | -93.1388
-13 | -1.1356 | 0.01215 | -0.0633 | -93.465
-12.5 | -1.0877 | 0.01171 | -0.0623 | -92.8864
-12 | -1.0396 | 0.011 | -0.0614 | -94.5091
-11.5 | -0.99 | 0.01035 | -0.0606 | -95.6522
-11 | -0.9391 | 0.00976 | -0.06 | -96.2193
-10.5 | -0.8872 | 0.00923 | -0.0596 | -96.1213
-10 | -0.8346 | 0.00874 | -0.0592 | -95.492
-9.5 | -0.7812 | 0.00834 | -0.059 | -93.6691
-9 | -0.727 | 0.00799 | -0.0588 | -90.9887
-8.5 | -0.6722 | 0.00768 | -0.0587 | -87.526
-8 | -0.6178 | 0.0073 | -0.0585 | -84.6301
-7.5 | -0.5628 | 0.00698 | -0.0585 | -80.6304
-7 | -0.5073 | 0.00673 | -0.0585 | -75.3789
-6.5 | -0.4518 | 0.00646 | -0.0584 | -69.9381
-6 | -0.3962 | 0.00621 | -0.0584 | -63.8003
-5.5 | -0.3405 | 0.00592 | -0.0584 | -57.5169
-5 | -0.2845 | 0.00572 | -0.0585 | -49.7378
-4.5 | -0.2279 | 0.0056 | -0.0586 | -40.6964
-4 | -0.1712 | 0.00545 | -0.0588 | -31.4128
-3.5 | -0.1145 | 0.0053 | -0.0589 | -21.6038
-3 | -0.058 | 0.00514 | -0.059 | -11.284
-2.5 | -0.0016 | 0.00501 | -0.0592 | -0.31936
-2 | 0.0547 | 0.0049 | -0.0593 | 11.1633
-1.5 | 0.1111 | 0.00477 | -0.0594 | 23.2914
-1 | 0.1673 | 0.00473 | -0.0595 | 35.37
-0.5 | 0.2222 | 0.0046 | -0.0595 | 48.3043
0 | 0.2771 | 0.00447 | -0.0594 | 61.9911
0.5 | 0.3318 | 0.00445 | -0.0594 | 74.5618
1 | 0.3866 | 0.00463 | -0.0592 | 83.4989
1.5 | 0.4404 | 0.00493 | -0.059 | 89.3306
2 | 0.4962 | 0.00508 | -0.059 | 97.6772
2.5 | 0.5517 | 0.00525 | -0.059 | 105.0857
3 | 0.6075 | 0.0054 | -0.0591 | 112.5
3.5 | 0.6633 | 0.00552 | -0.0591 | 120.163
4 | 0.7186 | 0.00574 | -0.0591 | 125.1916
4.5 | 0.773 | 0.00603 | -0.0589 | 128.1924
5 | 0.8253 | 0.00648 | -0.0584 | 127.3611
5.5 | 0.8769 | 0.00697 | -0.0578 | 125.8106
6 | 0.9293 | 0.00737 | -0.0573 | 126.0923
7 | 1.0344 | 0.00805 | -0.0565 | 128.4969
7.5 | 1.0859 | 0.00843 | -0.0559 | 128.8138
8 | 1.1359 | 0.0089 | -0.0551 | 127.6292
8.5 | 1.1827 | 0.00961 | -0.0537 | 123.0697
9 | 1.2312 | 0.01011 | -0.0526 | 121.7804
9.5 | 1.2798 | 0.01053 | -0.0517 | 121.5385
10 | 1.3262 | 0.01094 | -0.0503 | 121.2249
10.5 | 1.375 | 0.01131 | -0.0495 | 121.5738
11 | 1.4199 | 0.01192 | -0.0479 | 119.1191
11.5 | 1.4631 | 0.01256 | -0.0462 | 116.4889
12 | 1.5039 | 0.01326 | -0.044 | 113.4163
12.5 | 1.5411 | 0.01404 | -0.0413 | 109.765
13 | 1.5654 | 0.01489 | -0.0361 | 105.131
13.5 | 1.5899 | 0.01581 | -0.0313 | 100.5629
14 | 1.6167 | 0.01676 | -0.0274 | 96.4618
14.5 | 1.6463 | 0.01765 | -0.0243 | 93.2748
15 | 1.6695 | 0.01901 | -0.0207 | 87.8222
15.5 | 1.6931 | 0.0205 | -0.0176 | 82.5902
16 | 1.7177 | 0.02215 | -0.0152 | 77.5485
16.5 | 1.7433 | 0.02434 | -0.014 | 71.6228
17 | 1.7697 | 0.02692 | -0.0137 | 65.7392
17.5 | 1.7872 | 0.02979 | -0.0124 | 59.9933
18 | 1.7995 | 0.03312 | -0.0111 | 54.3327
18.5 | 1.8068 | 0.03702 | -0.0099 | 48.8061
19 | 1.8065 | 0.04191 | -0.0092 | 43.1043
19.5 | 1.8072 | 0.04702 | -0.009 | 38.4347
20 | 1.7958 | 0.05365 | -0.0093 | 33.4725

## 107. Re 10M Mach 0.10 (1)
BIGFOIL.COM POLAR EXPORT
hq2012
HQ 2.0/12 |  |  |  | Cl Max: | 1.349 | at alpha= | 11 | deg
JavaFoil+Calcfoil stall+Eppler ext transition |  |  |  | L/D Max: | 143.645 | at alpha= | 3 | deg
Re: | 10000000 |  |  | Cd Min: | 0.00395 | at alpha= | 0.5 | deg
Mach: | 0.1 |  |  | Cl=0 at alpha= | -2.55 | deg
|  |  |  | @ Cl=0.1, Cd= | 0.0048277
|  |  |  | @ Cl=0.4, Cd= | 0.0040407
|  |  |  | @ Cl=0.6, Cd= | 0.004506
alpha (deg) | Cl | Cd | Cm | Cl/Cd
-16 | -0.534 | 0.10502 | -0.023 | -5.081
-15.5 | -0.556 | 0.09917 | -0.024 | -5.603
-15 | -0.58 | 0.08895 | -0.026 | -6.517
-14.5 | -0.604 | 0.07762 | -0.028 | -7.787
-14 | -0.627 | 0.06764 | -0.03 | -9.275
-13.5 | -0.676 | 0.03992 | -0.035 | -16.931
-13 | -0.714 | 0.025 | -0.038 | -28.549
-12.5 | -0.733 | 0.02031 | -0.04 | -36.091
-12 | -0.746 | 0.01661 | -0.041 | -44.902
-11.5 | -0.754 | 0.01292 | -0.043 | -58.403
-11 | -0.76 | 0.01043 | -0.044 | -72.857
-10.5 | -0.755 | 0.00929 | -0.045 | -81.228
-10 | -0.735 | 0.00865 | -0.046 | -85.032
-9.5 | -0.707 | 0.00899 | -0.047 | -78.658
-9 | -0.674 | 0.00696 | -0.048 | -96.814
-8.5 | -0.636 | 0.00792 | -0.048 | -80.342
-8 | -0.595 | 0.00756 | -0.049 | -78.667
-7.5 | -0.55 | 0.00722 | -0.049 | -76.17
-7 | -0.502 | 0.00726 | -0.05 | -69.14
-6.5 | -0.452 | 0.00706 | -0.051 | -64.027
-6 | -0.399 | 0.00677 | -0.051 | -59.001
-5.5 | -0.345 | 0.00615 | -0.052 | -56.011
-5 | -0.289 | 0.00597 | -0.053 | -48.291
-4.5 | -0.231 | 0.00604 | -0.053 | -38.268
-4 | -0.173 | 0.00592 | -0.054 | -29.185
-3.5 | -0.114 | 0.00581 | -0.055 | -19.567
-3 | -0.054 | 0.00508 | -0.055 | -10.67
-2.5 | 0.006 | 0.00519 | -0.056 | 1.089
-2 | 0.066 | 0.00489 | -0.056 | 13.429
-1.5 | 0.126 | 0.00478 | -0.057 | 26.299
-1 | 0.186 | 0.00474 | -0.058 | 39.216
-0.5 | 0.246 | 0.0053 | -0.058 | 46.466
0 | 0.307 | 0.0051 | -0.059 | 60.29
0.5 | 0.368 | 0.00395 | -0.059 | 92.958
1 | 0.428 | 0.00412 | -0.06 | 103.824
1.5 | 0.488 | 0.00423 | -0.061 | 115.392
2 | 0.548 | 0.00435 | -0.061 | 126.004
2.5 | 0.608 | 0.00453 | -0.062 | 134.204
3 | 0.668 | 0.00465 | -0.062 | 143.645
3.5 | 0.727 | 0.00558 | -0.063 | 130.369
4 | 0.786 | 0.00586 | -0.064 | 134.125
4.5 | 0.845 | 0.00618 | -0.064 | 136.713
5 | 0.903 | 0.00664 | -0.065 | 135.897
5.5 | 0.959 | 0.00735 | -0.065 | 130.529
6 | 1.015 | 0.00796 | -0.066 | 127.462
6.5 | 1.07 | 0.00831 | -0.066 | 128.649
7 | 1.123 | 0.00871 | -0.067 | 128.963
7.5 | 1.175 | 0.00936 | -0.067 | 125.491
8 | 1.218 | 0.00978 | -0.068 | 124.623
8.5 | 1.256 | 0.01025 | -0.068 | 122.56
9 | 1.289 | 0.0107 | -0.069 | 120.401
9.5 | 1.315 | 0.01191 | -0.069 | 110.395
10 | 1.334 | 0.01262 | -0.07 | 105.659
10.5 | 1.345 | 0.01333 | -0.07 | 100.882
11 | 1.349 | 0.01416 | -0.071 | 95.28
11.5 | 1.345 | 0.01502 | -0.071 | 89.573
12 | 1.315 | 0.01624 | -0.071 | 80.945
12.5 | 1.285 | 0.01782 | -0.071 | 72.096
13 | 1.25 | 0.01979 | -0.07 | 63.145
13.5 | 1.212 | 0.02189 | -0.07 | 55.353
14 | 1.163 | 0.02582 | -0.07 | 45.024
14.5 | 1.116 | 0.02851 | -0.069 | 39.163
15 | 1.06 | 0.0342 | -0.069 | 30.984
15.5 | 0.994 | 0.04463 | -0.067 | 22.272
16 | 0.93 | 0.05673 | -0.065 | 16.388

## 108. Re 10M Mach 0.10 (2)
BIGFOIL.COM POLAR EXPORT
hq2012
HQ 2.0/12 |  |  |  | Cl Max: | 1.793 | at alpha= | 18.5 | deg
XFOIL ncrit=9 |  |  |  | L/D Max: | 128.833 | at alpha= | 7.5 | deg
Re: | 10000000 |  |  | Cd Min: | 0.0628 | at alpha= | -20 | deg
Mach: | 0.1 |  |  | Cl=0 at alpha= | -2.4859 | deg
|  |  |  | @ Cl=0.1, Cd= | 0.0048068
|  |  |  | @ Cl=0.4, Cd= | 0.0047025
|  |  |  | @ Cl=0.6, Cd= | 0.0053787
alpha (deg) | Cl | Cd | Cm | Cl/Cd
-20 | -1.4245 | 0.0628 | -0.0564 | -22.6831
-19.5 | -1.4515 | 0.0521 | -0.063 | -27.8599
-19 | -1.4971 | 0.04031 | -0.0696 | -37.1397
-18.5 | -1.5125 | 0.03317 | -0.0725 | -45.5984
-18 | -1.5094 | 0.02843 | -0.0737 | -53.0918
-17.5 | -1.5031 | 0.02442 | -0.0739 | -61.552
-17 | -1.4786 | 0.02234 | -0.0731 | -66.1862
-16.5 | -1.4739 | 0.01979 | -0.0691 | -74.477
-16 | -1.4459 | 0.01832 | -0.0661 | -78.9247
-15.5 | -1.411 | 0.01705 | -0.0637 | -82.7566
-15 | -1.3723 | 0.01598 | -0.0615 | -85.8761
-14.5 | -1.3221 | 0.01495 | -0.0614 | -88.4348
-14 | -1.2661 | 0.01402 | -0.0623 | -90.3067
-13 | -1.1449 | 0.01246 | -0.0655 | -91.886
-12.5 | -1.0967 | 0.01199 | -0.0642 | -91.4679
-12 | -1.0478 | 0.01129 | -0.0631 | -92.8078
-11.5 | -0.9977 | 0.01062 | -0.0622 | -93.9454
-11 | -0.9466 | 0.00997 | -0.0614 | -94.9448
-10.5 | -0.8943 | 0.00939 | -0.0608 | -95.2396
-10 | -0.8413 | 0.00888 | -0.0603 | -94.741
-9.5 | -0.7874 | 0.00843 | -0.0599 | -93.4045
-9 | -0.7328 | 0.00806 | -0.0597 | -90.9181
-8.5 | -0.6775 | 0.00773 | -0.0595 | -87.6455
-8 | -0.6224 | 0.00736 | -0.0593 | -84.5652
-7.5 | -0.567 | 0.00702 | -0.0591 | -80.7692
-7 | -0.511 | 0.00676 | -0.059 | -75.5917
-6.5 | -0.455 | 0.00649 | -0.059 | -70.1079
-6 | -0.3989 | 0.00624 | -0.0589 | -63.9263
-5.5 | -0.3427 | 0.00596 | -0.0589 | -57.5
-5 | -0.2865 | 0.00574 | -0.0589 | -49.9129
-4.5 | -0.2294 | 0.00561 | -0.059 | -40.8913
-4 | -0.1724 | 0.00546 | -0.0591 | -31.5751
-3.5 | -0.1153 | 0.00531 | -0.0593 | -21.7137
-3 | -0.0584 | 0.00514 | -0.0594 | -11.3619
-2.5 | -0.0016 | 0.00502 | -0.0595 | -0.31873
-2 | 0.055 | 0.00491 | -0.0596 | 11.2016
-1.5 | 0.1117 | 0.00478 | -0.0597 | 23.3682
-1 | 0.1683 | 0.00473 | -0.0598 | 35.5814
-0.5 | 0.2235 | 0.00461 | -0.0598 | 48.4816
0 | 0.2786 | 0.00447 | -0.0597 | 62.3266
0.5 | 0.3337 | 0.00446 | -0.0596 | 74.8206
1 | 0.3887 | 0.00464 | -0.0595 | 83.7716
1.5 | 0.4429 | 0.00494 | -0.0592 | 89.6559
2 | 0.499 | 0.00508 | -0.0592 | 98.2283
2.5 | 0.5548 | 0.00525 | -0.0592 | 105.6762
3 | 0.611 | 0.00541 | -0.0593 | 112.939
3.5 | 0.6672 | 0.00554 | -0.0593 | 120.4332
4 | 0.7228 | 0.00576 | -0.0593 | 125.4861
4.5 | 0.7775 | 0.00606 | -0.0591 | 128.3003
5 | 0.83 | 0.00651 | -0.0585 | 127.4962
5.5 | 0.8819 | 0.00701 | -0.0578 | 125.806
6 | 0.9349 | 0.0074 | -0.0573 | 126.3378
6.5 | 0.988 | 0.00774 | -0.0569 | 127.6486
7 | 1.0407 | 0.00809 | -0.0564 | 128.6403
7.5 | 1.0925 | 0.00848 | -0.0557 | 128.8325
8 | 1.1424 | 0.00899 | -0.0547 | 127.0745
8.5 | 1.1893 | 0.00972 | -0.0532 | 122.356
9 | 1.2384 | 0.01021 | -0.0521 | 121.2929
9.5 | 1.2875 | 0.01063 | -0.051 | 121.1195
10.5 | 1.3829 | 0.01145 | -0.0486 | 120.7773
11 | 1.4277 | 0.01208 | -0.0468 | 118.1871
11.5 | 1.4706 | 0.01275 | -0.0447 | 115.3412
12 | 1.5106 | 0.01349 | -0.0423 | 111.9792
12.5 | 1.5428 | 0.01432 | -0.0383 | 107.7374
13 | 1.566 | 0.01524 | -0.0329 | 102.7559
13.5 | 1.592 | 0.0162 | -0.0284 | 98.2716
14 | 1.6195 | 0.01721 | -0.0246 | 94.1023
14.5 | 1.6491 | 0.01821 | -0.0214 | 90.5601
15 | 1.6722 | 0.01971 | -0.0179 | 84.8402
15.5 | 1.696 | 0.02139 | -0.015 | 79.2894
16 | 1.7221 | 0.0233 | -0.0131 | 73.9099
16.5 | 1.7515 | 0.02583 | -0.0129 | 67.8087
17 | 1.77 | 0.02876 | -0.0115 | 61.5438
17.5 | 1.7837 | 0.03206 | -0.0101 | 55.6363
18 | 1.7913 | 0.03596 | -0.0087 | 49.8137
18.5 | 1.793 | 0.04069 | -0.0078 | 44.0649
19 | 1.7842 | 0.04688 | -0.0075 | 38.0589
19.5 | 1.7798 | 0.05282 | -0.0077 | 33.6956
20 | 1.7599 | 0.06087 | -0.0087 | 28.9124

## 109. Re 10M Mach 0.25 (1)
BIGFOIL.COM POLAR EXPORT
hq2012
HQ 2.0/12 |  |  |  | Cl Max: | 1.321 | at alpha= | 10 | deg
JavaFoil+Calcfoil stall+Eppler ext transition |  |  |  | L/D Max: | 143.74 | at alpha= | 5.5 | deg
Re: | 10000000 |  |  | Cd Min: | 0.00476 | at alpha= | -1.5 | deg
Mach: | 0.25 |  |  | Cl=0 at alpha= | -2.5484 | deg
|  |  |  | @ Cl=0.1, Cd= | 0.0048161
|  |  |  | @ Cl=0.4, Cd= | 0.0049968
|  |  |  | @ Cl=0.6, Cd= | 0.0058611
alpha (deg) | Cl | Cd | Cm | Cl/Cd
-15 | -0.278 | 0.10743 | -0.022 | -2.585
-14.5 | -0.336 | 0.10156 | -0.023 | -3.31
-14 | -0.389 | 0.09542 | -0.023 | -4.078
-13.5 | -0.438 | 0.08621 | -0.025 | -5.085
-13 | -0.483 | 0.07785 | -0.027 | -6.203
-12.5 | -0.532 | 0.05995 | -0.032 | -8.878
-12 | -0.588 | 0.03866 | -0.037 | -15.222
-11.5 | -0.647 | 0.02041 | -0.042 | -31.696
-11 | -0.674 | 0.0163 | -0.044 | -41.356
-10.5 | -0.696 | 0.01187 | -0.045 | -58.655
-10 | -0.703 | 0.00998 | -0.047 | -70.52
-9.5 | -0.688 | 0.0092 | -0.048 | -74.819
-9 | -0.665 | 0.00864 | -0.049 | -76.933
-8.5 | -0.635 | 0.00746 | -0.049 | -85.016
-8 | -0.598 | 0.00721 | -0.05 | -82.863
-7.5 | -0.556 | 0.00756 | -0.051 | -73.546
-7 | -0.51 | 0.00745 | -0.051 | -68.424
-6.5 | -0.46 | 0.0072 | -0.052 | -63.968
-6 | -0.408 | 0.00698 | -0.053 | -58.411
-5.5 | -0.353 | 0.00679 | -0.053 | -51.922
-5 | -0.296 | 0.00604 | -0.054 | -48.993
-4.5 | -0.237 | 0.0063 | -0.055 | -37.614
-4 | -0.177 | 0.00603 | -0.055 | -29.418
-3.5 | -0.117 | 0.00588 | -0.056 | -19.86
-3 | -0.056 | 0.00508 | -0.057 | -10.961
-2.5 | 0.006 | 0.00527 | -0.057 | 1.102
-2 | 0.067 | 0.00488 | -0.058 | 13.824
-1.5 | 0.129 | 0.00476 | -0.059 | 27.142
-1 | 0.191 | 0.00478 | -0.059 | 40.007
-0.5 | 0.253 | 0.00538 | -0.06 | 47.006
0 | 0.316 | 0.00508 | -0.06 | 62.12
0.5 | 0.378 | 0.00494 | -0.061 | 76.47
1 | 0.44 | 0.0051 | -0.062 | 86.267
1.5 | 0.501 | 0.00517 | -0.062 | 97.018
2 | 0.563 | 0.00533 | -0.063 | 105.707
2.5 | 0.625 | 0.00622 | -0.064 | 100.473
3 | 0.686 | 0.00565 | -0.064 | 121.444
3.5 | 0.747 | 0.00659 | -0.065 | 113.374
4 | 0.807 | 0.00685 | -0.065 | 117.892
4.5 | 0.867 | 0.00725 | -0.066 | 119.66
5 | 0.926 | 0.0069 | -0.066 | 134.342
5.5 | 0.984 | 0.00685 | -0.067 | 143.74
6 | 1.041 | 0.00897 | -0.068 | 115.99
6.5 | 1.096 | 0.00934 | -0.068 | 117.348
7 | 1.149 | 0.00971 | -0.069 | 118.398
7.5 | 1.201 | 0.01044 | -0.069 | 115.019
8 | 1.242 | 0.01029 | -0.07 | 120.768
8.5 | 1.275 | 0.01136 | -0.07 | 112.275
9 | 1.301 | 0.01204 | -0.071 | 108.013
9.5 | 1.316 | 0.01281 | -0.071 | 102.758
10 | 1.321 | 0.01365 | -0.072 | 96.744
10.5 | 1.314 | 0.01525 | -0.072 | 86.155
11 | 1.277 | 0.01583 | -0.072 | 80.653
11.5 | 1.232 | 0.01749 | -0.072 | 70.468
12 | 1.176 | 0.02006 | -0.071 | 58.645
12.5 | 1.109 | 0.02234 | -0.071 | 49.646
13 | 1.028 | 0.02636 | -0.07 | 39.006
13.5 | 0.938 | 0.03122 | -0.07 | 30.053
14 | 0.822 | 0.04609 | -0.066 | 17.844
14.5 | 0.728 | 0.05136 | -0.065 | 14.177
15 | 0.601 | 0.08277 | -0.057 | 7.265

## 110. Re 10M Mach 0.25 (2)
BIGFOIL.COM POLAR EXPORT
hq2012
HQ 2.0/12 |  |  |  | Cl Max: | 1.6891 | at alpha= | 15.5 | deg
XFOIL ncrit=9 |  |  |  | L/D Max: | 130.032 | at alpha= | 4.5 | deg
Re: | 10000000 |  |  | Cd Min: | 0.18965 | at alpha= | -19 | deg
Mach: | 0.25 |  |  | Cl=0 at alpha= | -2.4838 | deg
|  |  |  | @ Cl=0.1, Cd= | 0.004841
|  |  |  | @ Cl=0.4, Cd= | 0.0047554
|  |  |  | @ Cl=0.6, Cd= | 0.0053813
alpha (deg) | Cl | Cd | Cm | Cl/Cd
-19 | -0.7354 | 0.18965 | 0.0181 | -3.8777
-18.5 | -0.7315 | 0.18021 | 0.0129 | -4.0592
-18 | -0.7462 | 0.16629 | 0.0053 | -4.4873
-17.5 | -0.7673 | 0.15179 | -0.0027 | -5.055
-17 | -0.8963 | 0.11756 | -0.0234 | -7.6242
-16.5 | -1.0499 | 0.08478 | -0.0445 | -12.3838
-16 | -1.1242 | 0.06409 | -0.0576 | -17.541
-15.5 | -1.1742 | 0.04801 | -0.07 | -24.4574
-15 | -1.2114 | 0.03669 | -0.0778 | -33.0172
-14.5 | -1.2345 | 0.02874 | -0.0814 | -42.9541
-14 | -1.2504 | 0.02339 | -0.0804 | -53.4587
-13.5 | -1.2427 | 0.01957 | -0.0764 | -63.5003
-13 | -1.168 | 0.01606 | -0.0822 | -72.7273
-12.5 | -1.1345 | 0.01473 | -0.0774 | -77.0197
-12 | -1.0912 | 0.01327 | -0.0743 | -82.2306
-11.5 | -1.0386 | 0.01244 | -0.0722 | -83.4887
-11 | -0.9861 | 0.01151 | -0.0703 | -85.6733
-10.5 | -0.9324 | 0.01062 | -0.0687 | -87.7966
-10 | -0.8781 | 0.00975 | -0.0671 | -90.0615
-9.5 | -0.822 | 0.0091 | -0.0659 | -90.3297
-9 | -0.7649 | 0.00855 | -0.0648 | -89.462
-8.5 | -0.7071 | 0.00808 | -0.064 | -87.5124
-8 | -0.6487 | 0.0077 | -0.0634 | -84.2468
-7.5 | -0.5903 | 0.00731 | -0.0628 | -80.7524
-7 | -0.5319 | 0.00695 | -0.0623 | -76.5324
-6.5 | -0.473 | 0.00667 | -0.062 | -70.9145
-6 | -0.4146 | 0.00639 | -0.0616 | -64.8826
-5.5 | -0.3558 | 0.00612 | -0.0614 | -58.1373
-5 | -0.2973 | 0.00584 | -0.0612 | -50.9075
-4.5 | -0.2382 | 0.00566 | -0.0611 | -42.0848
-4 | -0.1789 | 0.0055 | -0.0611 | -32.5273
-3.5 | -0.1197 | 0.00534 | -0.0612 | -22.4157
-3 | -0.0608 | 0.00518 | -0.0612 | -11.7375
-2.5 | -0.0019 | 0.00506 | -0.0613 | -0.37549
-2 | 0.0566 | 0.00493 | -0.0613 | 11.4807
-1.5 | 0.1151 | 0.00481 | -0.0614 | 23.9293
-1 | 0.1735 | 0.00475 | -0.0615 | 36.5263
-0.5 | 0.2303 | 0.00464 | -0.0614 | 49.6336
0 | 0.287 | 0.00451 | -0.0613 | 63.6364
0.5 | 0.3437 | 0.0045 | -0.0611 | 76.3778
1.5 | 0.4561 | 0.00501 | -0.0606 | 91.0379
2 | 0.5143 | 0.00514 | -0.0606 | 100.0584
2.5 | 0.5723 | 0.0053 | -0.0605 | 107.9811
3 | 0.6302 | 0.00547 | -0.0604 | 115.2102
3.5 | 0.6883 | 0.00562 | -0.0604 | 122.4733
4.5 | 0.8023 | 0.00617 | -0.0598 | 130.0324
5 | 0.8565 | 0.00666 | -0.059 | 128.6036
5.5 | 0.9098 | 0.00721 | -0.058 | 126.1859
6 | 0.9648 | 0.0076 | -0.0572 | 126.9474
6.5 | 1.02 | 0.00796 | -0.0565 | 128.1407
7 | 1.0751 | 0.00831 | -0.0556 | 129.3742
7.5 | 1.1273 | 0.00885 | -0.0543 | 127.3785
8 | 1.1758 | 0.00964 | -0.0523 | 121.971
8.5 | 1.2271 | 0.01018 | -0.0506 | 120.5403
9 | 1.2786 | 0.01066 | -0.049 | 119.9437
9.5 | 1.3283 | 0.01118 | -0.0471 | 118.8104
10 | 1.3749 | 0.01171 | -0.0445 | 117.4125
10.5 | 1.4239 | 0.01222 | -0.0425 | 116.5221
11 | 1.4664 | 0.01302 | -0.0393 | 112.6267
11.5 | 1.4982 | 0.01388 | -0.034 | 107.9395
12 | 1.5249 | 0.01487 | -0.0282 | 102.5488
12.5 | 1.5517 | 0.01604 | -0.0229 | 96.7394
13 | 1.5785 | 0.01738 | -0.0182 | 90.8228
13.5 | 1.6027 | 0.01907 | -0.0137 | 84.043
14 | 1.6292 | 0.02096 | -0.0102 | 77.729
14.5 | 1.6601 | 0.02348 | -0.0087 | 70.7027
15 | 1.6823 | 0.02674 | -0.007 | 62.9132
15.5 | 1.6891 | 0.03104 | -0.0047 | 54.4169
16 | 1.6885 | 0.03614 | -0.0028 | 46.7211
16.5 | 1.6784 | 0.04255 | -0.0018 | 39.4454
17 | 1.656 | 0.05084 | -0.0022 | 32.5728
17.5 | 1.6302 | 0.06007 | -0.0038 | 27.1383
18 | 1.5915 | 0.07109 | -0.0064 | 22.3871
18.5 | 1.5359 | 0.08318 | -0.0082 | 18.4648
19 | 1.4863 | 0.09836 | -0.0156 | 15.1108
19.5 | 1.4396 | 0.1148 | -0.0251 | 12.5401
20 | 1.3855 | 0.13336 | -0.0368 | 10.3892

## 111. Re 10M Mach 0.50 (1)
BIGFOIL.COM POLAR EXPORT
hq2012
HQ 2.0/12 |  |  |  | Cl Max: | 1.282 | at alpha= | 7.5 | deg
JavaFoil+Calcfoil stall+Eppler ext transition |  |  |  | L/D Max: | 133.637 | at alpha= | 4 | deg
Re: | 10000000 |  |  | Cd Min: | 0.00503 | at alpha= | -1.5 | deg
Mach: | 0.5 |  |  | Cl=0 at alpha= | -2.5441 | deg
|  |  |  | @ Cl=0.1, Cd= | 0.0051065
|  |  |  | @ Cl=0.4, Cd= | 0.0052859
|  |  |  | @ Cl=0.6, Cd= | 0.005767
alpha (deg) | Cl | Cd | Cm | Cl/Cd
-20 | -0.952 | 0.14544 | -0.025 | -6.546
-19.5 | -0.924 | 0.14232 | -0.025 | -6.491
-19 | -0.895 | 0.13978 | -0.025 | -6.402
-18.5 | -0.867 | 0.13491 | -0.024 | -6.428
-18 | -0.841 | 0.12998 | -0.025 | -6.47
-17.5 | -0.817 | 0.12706 | -0.026 | -6.434
-17 | -0.789 | 0.12069 | -0.026 | -6.535
-16.5 | -0.761 | 0.11716 | -0.026 | -6.495
-16 | -0.735 | 0.1084 | -0.026 | -6.784
-15.5 | -0.71 | 0.10074 | -0.027 | -7.046
-15 | -0.681 | 0.10785 | -0.026 | -6.312
-14.5 | -0.654 | 0.10192 | -0.027 | -6.414
-14 | -0.626 | 0.09592 | -0.026 | -6.524
-13.5 | -0.601 | 0.08798 | -0.027 | -6.827
-13 | -0.575 | 0.08076 | -0.029 | -7.123
-12.5 | -0.545 | 0.08295 | -0.027 | -6.572
-12 | -0.529 | 0.06539 | -0.034 | -8.092
-11.5 | -0.556 | 0.02467 | -0.046 | -22.53
-11 | -0.467 | 0.06622 | -0.031 | -7.059
-10.5 | -0.437 | 0.06569 | -0.028 | -6.656
-10 | -0.42 | 0.05158 | -0.036 | -8.152
-9.5 | -0.388 | 0.05383 | -0.034 | -7.211
-9 | -0.357 | 0.05466 | -0.032 | -6.538
-8.5 | -0.345 | 0.03676 | -0.042 | -9.387
-8 | -0.307 | 0.04365 | -0.037 | -7.031
-7.5 | -0.335 | 0.00902 | -0.056 | -37.109
-7 | -0.46 | 0.00843 | -0.057 | -54.5
-6.5 | -0.465 | 0.00788 | -0.058 | -59.005
-6 | -0.431 | 0.00751 | -0.059 | -57.379
-5.5 | -0.382 | 0.00747 | -0.06 | -51.147
-5 | -0.324 | 0.00711 | -0.06 | -45.652
-4.5 | -0.262 | 0.0063 | -0.061 | -41.638
-4 | -0.197 | 0.0059 | -0.062 | -33.391
-3.5 | -0.13 | 0.00583 | -0.063 | -22.323
-3 | -0.062 | 0.00563 | -0.063 | -11.037
-2.5 | 0.006 | 0.00555 | -0.064 | 1.168
-2 | 0.075 | 0.00515 | -0.065 | 14.645
-1.5 | 0.144 | 0.00503 | -0.065 | 28.708
-1 | 0.214 | 0.00544 | -0.066 | 39.281
-0.5 | 0.283 | 0.00573 | -0.067 | 49.333
0 | 0.353 | 0.00532 | -0.068 | 66.358
0.5 | 0.422 | 0.00527 | -0.068 | 80.004
1 | 0.491 | 0.00538 | -0.069 | 91.321
1.5 | 0.56 | 0.00568 | -0.07 | 98.541
2 | 0.629 | 0.00583 | -0.07 | 107.933
2.5 | 0.698 | 0.00577 | -0.071 | 120.966
3 | 0.766 | 0.00612 | -0.072 | 125.239
3.5 | 0.833 | 0.00637 | -0.072 | 130.914
4 | 0.9 | 0.00673 | -0.073 | 133.637
4.5 | 0.965 | 0.00819 | -0.074 | 117.933
5 | 1.029 | 0.00912 | -0.074 | 112.775
5.5 | 1.089 | 0.00999 | -0.075 | 108.977
6 | 1.146 | 0.01058 | -0.076 | 108.312
6.5 | 1.199 | 0.00968 | -0.076 | 123.82
7 | 1.245 | 0.01214 | -0.077 | 102.533
7.5 | 1.282 | 0.01302 | -0.077 | 98.524
8 | 1.269 | 0.01515 | -0.078 | 83.763
8.5 | 1.108 | 0.01724 | -0.077 | 64.283
9 | 0.76 | 0.02158 | -0.076 | 35.224
9.5 | 0.79 | 0.02248 | -0.076 | 35.142
10 | 0.825 | 0.02241 | -0.077 | 36.816
10.5 | 0.853 | 0.02403 | -0.077 | 35.51
11 | 0.869 | 0.02932 | -0.075 | 29.659
11.5 | 0.912 | 0.0273 | -0.077 | 33.414
12 | 0.822 | 0.07961 | -0.054 | 10.327
12.5 | 0.845 | 0.08229 | -0.052 | 10.274

## 112. Re 10M Mach 0.50 (2)
BIGFOIL.COM POLAR EXPORT
hq2012
HQ 2.0/12 |  |  |  | Cl Max: | 1.4418 | at alpha= | 9.5 | deg
XFOIL ncrit=9 |  |  |  | L/D Max: | 135.76 | at alpha= | 4 | deg
Re: | 10000000 |  |  | Cd Min: | 0.26331 | at alpha= | -20 | deg
Mach: | 0.5 |  |  | Cl=0 at alpha= | -2.4733 | deg
|  |  |  | @ Cl=0.1, Cd= | 0.0050096
|  |  |  | @ Cl=0.4, Cd= | 0.0047602
|  |  |  | @ Cl=0.6, Cd= | 0.005412
alpha (deg) | Cl | Cd | Cm | Cl/Cd
-20 | -0.7306 | 0.26331 | 0.0466 | -2.7747
-19.5 | -0.7104 | 0.25435 | 0.0415 | -2.793
-19 | -0.6893 | 0.2455 | 0.0366 | -2.8077
-18.5 | -0.6687 | 0.23657 | 0.0317 | -2.8266
-18 | -0.6489 | 0.22739 | 0.0269 | -2.8537
-17.5 | -0.6311 | 0.21747 | 0.022 | -2.902
-17 | -0.6119 | 0.20911 | 0.0175 | -2.9262
-16.5 | -0.5933 | 0.20037 | 0.013 | -2.961
-16 | -0.5732 | 0.19266 | 0.0088 | -2.9752
-15.5 | -0.5553 | 0.18436 | 0.0047 | -3.012
-15 | -0.542 | 0.17461 | 0.0002 | -3.1041
-14.5 | -0.5313 | 0.16453 | -0.0043 | -3.2292
-14 | -0.5231 | 0.15429 | -0.0089 | -3.3904
-13.5 | -0.5201 | 0.14342 | -0.0138 | -3.6264
-13 | -0.531 | 0.13018 | -0.0201 | -4.079
-12 | -0.5311 | 0.10749 | -0.0341 | -4.9409
-11.5 | -0.5111 | 0.09268 | -0.0518 | -5.5147
-11 | -0.4965 | 0.0761 | -0.074 | -6.5243
-10.5 | -0.4997 | 0.06375 | -0.0871 | -7.8384
-10 | -0.5149 | 0.05196 | -0.0948 | -9.9095
-9.5 | -0.5363 | 0.0407 | -0.1031 | -13.1769
-9 | -0.5677 | 0.0323 | -0.107 | -17.5759
-8.5 | -0.6097 | 0.02646 | -0.1038 | -23.0423
-8 | -0.6493 | 0.02052 | -0.0953 | -31.6423
-7.5 | -0.6592 | 0.01344 | -0.0882 | -49.0476
-7 | -0.6235 | 0.00917 | -0.0819 | -67.9935
-6.5 | -0.5592 | 0.00772 | -0.0779 | -72.4352
-6 | -0.4887 | 0.0071 | -0.0754 | -68.831
-5.5 | -0.4178 | 0.00671 | -0.0737 | -62.2653
-5 | -0.3475 | 0.00635 | -0.0723 | -54.7244
-4.5 | -0.2788 | 0.00597 | -0.0711 | -46.7002
-4 | -0.2093 | 0.00576 | -0.0704 | -36.3368
-3.5 | -0.1402 | 0.00557 | -0.0698 | -25.1706
-3 | -0.0718 | 0.00537 | -0.0695 | -13.3706
-2.5 | -0.0036 | 0.00523 | -0.0692 | -0.68834
-2 | 0.0637 | 0.00507 | -0.069 | 12.5641
-1.5 | 0.1298 | 0.00496 | -0.0687 | 26.1694
-1 | 0.196 | 0.00489 | -0.0686 | 40.0818
-0.5 | 0.2606 | 0.00481 | -0.0682 | 54.1788
0.5 | 0.3879 | 0.00471 | -0.0674 | 82.3567
1.5 | 0.5156 | 0.00524 | -0.0662 | 98.3969
2 | 0.5824 | 0.00537 | -0.0659 | 108.4544
2.5 | 0.6494 | 0.00553 | -0.0656 | 117.4322
3 | 0.7154 | 0.00574 | -0.0649 | 124.6341
3.5 | 0.7825 | 0.00595 | -0.0643 | 131.5126
4 | 0.8485 | 0.00625 | -0.0633 | 135.76
4.5 | 0.911 | 0.00677 | -0.0615 | 134.5643
5 | 0.971 | 0.0074 | -0.0591 | 131.2162
5.5 | 1.0314 | 0.00802 | -0.0564 | 128.6035
6 | 1.0941 | 0.00851 | -0.0538 | 128.5664
6.5 | 1.1576 | 0.00897 | -0.0511 | 129.0524
7 | 1.2158 | 0.00964 | -0.0471 | 126.1203
7.5 | 1.2655 | 0.01062 | -0.0417 | 119.162
8 | 1.3157 | 0.01126 | -0.0357 | 116.8472
8.5 | 1.3593 | 0.012 | -0.0284 | 113.275
9 | 1.3998 | 0.01299 | -0.0208 | 107.7598
9.5 | 1.4418 | 0.01409 | -0.0134 | 102.3279
11 | 1.3286 | 0.01586 | 0.0092 | 83.7705
11.5 | 1.293 | 0.02539 | 0.0105 | 50.9256
12 | 1.2579 | 0.03756 | 0.0085 | 33.4904
12.5 | 1.2218 | 0.05205 | 0.0036 | 23.4736
13 | 1.1878 | 0.06744 | -0.0033 | 17.6127
13.5 | 1.1564 | 0.08257 | -0.0114 | 14.0051
14 | 1.1267 | 0.0969 | -0.02 | 11.6275
14.5 | 1.1005 | 0.1099 | -0.0288 | 10.0136

## 113. Re 12M Mach 0.00 (1)
BIGFOIL.COM POLAR EXPORT
hq2012
HQ 2.0/12 |  |  |  | Cl Max: | 1.355 | at alpha= | 11 | deg
JavaFoil+Calcfoil stall+Eppler ext transition |  |  |  | L/D Max: | 149.144 | at alpha= | 5 | deg
Re: | 12000000 |  |  | Cd Min: | 0.00389 | at alpha= | 0.5 | deg
Mach: | 0 |  |  | Cl=0 at alpha= | -2.55 | deg
|  |  |  | @ Cl=0.1, Cd= | 0.0049133
|  |  |  | @ Cl=0.4, Cd= | 0.003941
|  |  |  | @ Cl=0.6, Cd= | 0.004445
alpha (deg) | Cl | Cd | Cm | Cl/Cd
-16 | -0.574 | 0.09984 | -0.024 | -5.753
-15.5 | -0.593 | 0.0938 | -0.025 | -6.326
-15 | -0.617 | 0.08101 | -0.027 | -7.62
-14.5 | -0.643 | 0.06711 | -0.03 | -9.577
-14 | -0.681 | 0.04555 | -0.034 | -14.941
-13.5 | -0.723 | 0.02644 | -0.038 | -27.364
-13 | -0.744 | 0.02048 | -0.039 | -36.325
-12.5 | -0.76 | 0.01671 | -0.041 | -45.46
-12 | -0.767 | 0.01353 | -0.042 | -56.71
-11.5 | -0.771 | 0.01137 | -0.043 | -67.826
-11 | -0.774 | 0.0096 | -0.044 | -80.591
-10.5 | -0.761 | 0.00879 | -0.045 | -86.547
-10 | -0.739 | 0.00907 | -0.046 | -81.544
-9.5 | -0.71 | 0.0078 | -0.047 | -90.976
-9 | -0.675 | 0.00671 | -0.047 | -100.486
-8.5 | -0.636 | 0.00764 | -0.048 | -83.307
-8 | -0.594 | 0.00731 | -0.049 | -81.262
-7.5 | -0.549 | 0.00696 | -0.049 | -78.896
-7 | -0.501 | 0.00702 | -0.05 | -71.283
-6.5 | -0.45 | 0.00683 | -0.05 | -65.873
-6 | -0.398 | 0.00654 | -0.051 | -60.834
-5.5 | -0.343 | 0.00595 | -0.052 | -57.685
-5 | -0.287 | 0.00581 | -0.052 | -49.447
-4.5 | -0.23 | 0.00588 | -0.053 | -39.125
-4 | -0.172 | 0.00591 | -0.054 | -29.11
-3.5 | -0.113 | 0.00575 | -0.054 | -19.682
-3 | -0.054 | 0.0051 | -0.055 | -10.588
-2.5 | 0.006 | 0.00498 | -0.055 | 1.128
-2 | 0.065 | 0.0051 | -0.056 | 12.807
-1.5 | 0.125 | 0.00478 | -0.057 | 26.206
-1 | 0.185 | 0.00518 | -0.057 | 35.714
-0.5 | 0.245 | 0.0054 | -0.058 | 45.337
0 | 0.306 | 0.00528 | -0.059 | 57.92
0.5 | 0.366 | 0.00389 | -0.059 | 93.975
1 | 0.426 | 0.00398 | -0.06 | 106.853
1.5 | 0.486 | 0.00417 | -0.06 | 116.54
2 | 0.545 | 0.00428 | -0.061 | 127.523
2.5 | 0.605 | 0.00446 | -0.062 | 135.788
3 | 0.665 | 0.00524 | -0.062 | 126.946
3.5 | 0.724 | 0.0055 | -0.063 | 131.5
4 | 0.782 | 0.00574 | -0.063 | 136.348
4.5 | 0.841 | 0.00616 | -0.064 | 136.515
5 | 0.898 | 0.00602 | -0.064 | 149.144
5.5 | 0.955 | 0.00715 | -0.065 | 133.496
6 | 1.01 | 0.00775 | -0.065 | 130.386
6.5 | 1.065 | 0.00801 | -0.066 | 132.984
7 | 1.118 | 0.00837 | -0.067 | 133.58
7.5 | 1.17 | 0.00901 | -0.067 | 129.778
8 | 1.214 | 0.00941 | -0.068 | 128.929
8.5 | 1.252 | 0.00985 | -0.068 | 127.211
9 | 1.286 | 0.01029 | -0.069 | 124.903
9.5 | 1.313 | 0.0114 | -0.069 | 115.164
10 | 1.334 | 0.01207 | -0.07 | 110.533
10.5 | 1.348 | 0.01276 | -0.07 | 105.659
11 | 1.355 | 0.01348 | -0.071 | 100.513
11.5 | 1.355 | 0.01434 | -0.071 | 94.491
12 | 1.333 | 0.01528 | -0.071 | 87.236
12.5 | 1.311 | 0.01651 | -0.071 | 79.397
13 | 1.28 | 0.01823 | -0.071 | 70.238
13.5 | 1.246 | 0.02011 | -0.07 | 61.951
14 | 1.205 | 0.02313 | -0.07 | 52.104
14.5 | 1.165 | 0.02523 | -0.07 | 46.192
15 | 1.117 | 0.02919 | -0.069 | 38.279
15.5 | 1.059 | 0.03688 | -0.068 | 28.726
16 | 1.005 | 0.04441 | -0.067 | 22.635

## 114. Re 12M Mach 0.00 (2)
BIGFOIL.COM POLAR EXPORT
hq2012
HQ 2.0/12 |  |  |  | Cl Max: | 1.8381 | at alpha= | 18.5 | deg
XFOIL ncrit=9 |  |  |  | L/D Max: | 132.478 | at alpha= | 7 | deg
Re: | 12000000 |  |  | Cd Min: | 0.05159 | at alpha= | 20 | deg
Mach: | 0 |  |  | Cl=0 at alpha= | -2.4822 | deg
|  |  |  | @ Cl=0.1, Cd= | 0.0048007
|  |  |  | @ Cl=0.4, Cd= | 0.004802
|  |  |  | @ Cl=0.6, Cd= | 0.0052918
alpha (deg) | Cl | Cd | Cm | Cl/Cd
-19 | -1.5691 | 0.02997 | -0.0705 | -52.3557
-18.5 | -1.5711 | 0.02519 | -0.071 | -62.37
-18 | -1.5557 | 0.02236 | -0.0706 | -69.5751
-17.5 | -1.5415 | 0.02002 | -0.0688 | -76.998
-17 | -1.5166 | 0.01903 | -0.0653 | -79.6952
-16.5 | -1.4889 | 0.01739 | -0.0627 | -85.6182
-16 | -1.4521 | 0.01632 | -0.0608 | -88.9767
-15.5 | -1.413 | 0.01534 | -0.0589 | -92.1121
-15 | -1.3638 | 0.01445 | -0.0589 | -94.3806
-14.5 | -1.3104 | 0.0136 | -0.0596 | -96.3529
-14 | -1.2392 | 0.01273 | -0.064 | -97.3449
-13.5 | -1.1896 | 0.01217 | -0.0635 | -97.7486
-13 | -1.1435 | 0.01163 | -0.0622 | -98.3233
-12.5 | -1.0939 | 0.01115 | -0.0615 | -98.1076
-11.5 | -0.9925 | 0.01011 | -0.0603 | -98.1701
-11 | -0.9414 | 0.00951 | -0.0598 | -98.9905
-10.5 | -0.8894 | 0.00898 | -0.0593 | -99.0423
-10 | -0.8368 | 0.0085 | -0.0589 | -98.4471
-9.5 | -0.7832 | 0.00807 | -0.0587 | -97.0508
-9 | -0.7289 | 0.00772 | -0.0586 | -94.4171
-8 | -0.6191 | 0.00711 | -0.0584 | -87.0745
-7.5 | -0.5641 | 0.00679 | -0.0583 | -83.0781
-7 | -0.5086 | 0.00654 | -0.0583 | -77.7676
-6.5 | -0.4529 | 0.00632 | -0.0583 | -71.6614
-6 | -0.397 | 0.00608 | -0.0583 | -65.2961
-5.5 | -0.3411 | 0.00581 | -0.0584 | -58.7091
-5 | -0.2852 | 0.00562 | -0.0584 | -50.7473
-4.5 | -0.2286 | 0.00548 | -0.0585 | -41.7153
-4 | -0.1718 | 0.00533 | -0.0587 | -32.2326
-3.5 | -0.115 | 0.0052 | -0.0589 | -22.1154
-3 | -0.0587 | 0.00506 | -0.059 | -11.6008
-2.5 | -0.002 | 0.00497 | -0.0591 | -0.40241
-2 | 0.0543 | 0.00489 | -0.0592 | 11.1043
-1.5 | 0.1106 | 0.00478 | -0.0593 | 23.1381
-1 | 0.1666 | 0.00476 | -0.0594 | 35
-0.5 | 0.2221 | 0.00471 | -0.0594 | 47.155
0 | 0.2771 | 0.00461 | -0.0594 | 60.1085
0.5 | 0.3318 | 0.00454 | -0.0594 | 73.0837
1 | 0.3855 | 0.00476 | -0.0591 | 80.9874
1.5 | 0.4408 | 0.00492 | -0.059 | 89.5935
2 | 0.4969 | 0.00502 | -0.0591 | 98.9841
2.5 | 0.5524 | 0.00519 | -0.0591 | 106.4355
3 | 0.6085 | 0.00531 | -0.0592 | 114.5951
3.5 | 0.6643 | 0.00543 | -0.0593 | 122.3389
4 | 0.7193 | 0.00566 | -0.0592 | 127.0848
4.5 | 0.7733 | 0.00599 | -0.059 | 129.0985
5 | 0.8258 | 0.00644 | -0.0585 | 128.2298
5.5 | 0.8782 | 0.00686 | -0.058 | 128.0175
6 | 0.9312 | 0.00721 | -0.0577 | 129.154
6.5 | 0.9842 | 0.00754 | -0.0573 | 130.5305
7 | 1.0373 | 0.00783 | -0.057 | 132.4777
7.5 | 1.0882 | 0.00827 | -0.0563 | 131.584
8 | 1.1387 | 0.00871 | -0.0555 | 130.7348
8.5 | 1.1859 | 0.00941 | -0.0542 | 126.0255
9 | 1.2355 | 0.00985 | -0.0534 | 125.4315
9.5 | 1.2847 | 0.01025 | -0.0525 | 125.3366
10 | 1.3321 | 0.01073 | -0.0513 | 124.1473
10.5 | 1.3755 | 0.01098 | -0.0493 | 125.2732
11 | 1.4252 | 0.01158 | -0.0488 | 123.0743
11.5 | 1.4689 | 0.01221 | -0.0471 | 120.303
12 | 1.5102 | 0.01291 | -0.045 | 116.9791
12.5 | 1.5492 | 0.01363 | -0.0426 | 113.661
13 | 1.5811 | 0.01433 | -0.0388 | 110.335
13.5 | 1.6064 | 0.01511 | -0.0339 | 106.3137
14 | 1.6338 | 0.01594 | -0.0299 | 102.4969
14.5 | 1.6631 | 0.01679 | -0.0265 | 99.053
15 | 1.6873 | 0.018 | -0.0227 | 93.7389
15.5 | 1.7115 | 0.01937 | -0.0195 | 88.3583
16 | 1.7373 | 0.02089 | -0.0171 | 83.1642
16.5 | 1.7732 | 0.02294 | -0.0175 | 77.2973
17 | 1.7976 | 0.02525 | -0.0163 | 71.1921
17.5 | 1.8164 | 0.02786 | -0.0147 | 65.1974
18 | 1.8302 | 0.0309 | -0.0131 | 59.2298
18.5 | 1.8381 | 0.03456 | -0.0116 | 53.1858
19 | 1.8282 | 0.04025 | -0.0103 | 45.4211
19.5 | 1.8325 | 0.04483 | -0.0099 | 40.8766
20 | 1.8195 | 0.05159 | -0.0101 | 35.2685

## 115. Re 12M Mach 0.10 (1)
BIGFOIL.COM POLAR EXPORT
hq2012
HQ 2.0/12 |  |  |  | Cl Max: | 1.349 | at alpha= | 11 | deg
JavaFoil+Calcfoil stall+Eppler ext transition |  |  |  | L/D Max: | 150.489 | at alpha= | 5 | deg
Re: | 12000000 |  |  | Cd Min: | 0.00388 | at alpha= | 0.5 | deg
Mach: | 0.1 |  |  | Cl=0 at alpha= | -2.55 | deg
|  |  |  | @ Cl=0.1, Cd= | 0.0048063
|  |  |  | @ Cl=0.4, Cd= | 0.0039333
|  |  |  | @ Cl=0.6, Cd= | 0.004436
alpha (deg) | Cl | Cd | Cm | Cl/Cd
-16 | -0.534 | 0.10395 | -0.024 | -5.139
-15.5 | -0.556 | 0.09822 | -0.024 | -5.661
-15 | -0.578 | 0.09081 | -0.025 | -6.365
-14.5 | -0.603 | 0.07874 | -0.028 | -7.66
-14 | -0.635 | 0.06058 | -0.031 | -10.485
-13.5 | -0.69 | 0.03183 | -0.037 | -21.671
-13 | -0.719 | 0.02264 | -0.039 | -31.756
-12.5 | -0.739 | 0.01829 | -0.04 | -40.384
-12 | -0.751 | 0.01453 | -0.042 | -51.656
-11.5 | -0.759 | 0.01194 | -0.043 | -63.527
-11 | -0.766 | 0.0097 | -0.045 | -79.01
-10.5 | -0.756 | 0.00894 | -0.045 | -84.53
-10 | -0.736 | 0.00921 | -0.046 | -79.867
-9.5 | -0.708 | 0.00785 | -0.047 | -90.225
-9 | -0.674 | 0.00678 | -0.048 | -99.424
-8.5 | -0.636 | 0.00771 | -0.048 | -82.535
-8 | -0.595 | 0.00738 | -0.049 | -80.579
-7.5 | -0.55 | 0.00705 | -0.049 | -78.038
-7 | -0.502 | 0.00709 | -0.05 | -70.877
-6.5 | -0.452 | 0.00678 | -0.051 | -66.659
-6 | -0.399 | 0.00659 | -0.051 | -60.54
-5.5 | -0.345 | 0.00601 | -0.052 | -57.39
-5 | -0.289 | 0.00586 | -0.053 | -49.256
-4.5 | -0.231 | 0.00594 | -0.053 | -38.924
-4 | -0.173 | 0.00581 | -0.054 | -29.739
-3.5 | -0.114 | 0.00579 | -0.055 | -19.635
-3 | -0.054 | 0.00507 | -0.055 | -10.703
-2.5 | 0.006 | 0.00501 | -0.056 | 1.127
-2 | 0.066 | 0.00488 | -0.056 | 13.468
-1.5 | 0.126 | 0.00475 | -0.057 | 26.487
-1 | 0.186 | 0.0052 | -0.058 | 35.739
-0.5 | 0.246 | 0.00543 | -0.058 | 45.352
0 | 0.307 | 0.0053 | -0.059 | 57.951
0.5 | 0.368 | 0.00388 | -0.059 | 94.807
1 | 0.428 | 0.00398 | -0.06 | 107.418
1.5 | 0.488 | 0.00417 | -0.061 | 117.128
2 | 0.548 | 0.00428 | -0.061 | 127.984
2.5 | 0.608 | 0.00446 | -0.062 | 136.359
3 | 0.668 | 0.00524 | -0.062 | 127.37
3.5 | 0.727 | 0.00547 | -0.063 | 132.972
4 | 0.786 | 0.00578 | -0.064 | 136.113
4.5 | 0.845 | 0.0062 | -0.064 | 136.193
5 | 0.903 | 0.006 | -0.065 | 150.489
5.5 | 0.959 | 0.00662 | -0.065 | 144.867
6 | 1.015 | 0.00774 | -0.066 | 131.044
6.5 | 1.07 | 0.00808 | -0.066 | 132.382
7 | 1.123 | 0.00847 | -0.067 | 132.529
7.5 | 1.175 | 0.00903 | -0.067 | 130.01
8 | 1.218 | 0.00951 | -0.068 | 128.106
8.5 | 1.256 | 0.00995 | -0.068 | 126.272
9 | 1.289 | 0.01041 | -0.069 | 123.805
9.5 | 1.315 | 0.01155 | -0.069 | 113.842
10 | 1.334 | 0.01223 | -0.07 | 109.035
10.5 | 1.345 | 0.01295 | -0.07 | 103.891
11 | 1.349 | 0.01369 | -0.071 | 98.532
11.5 | 1.345 | 0.01459 | -0.071 | 92.224
12 | 1.317 | 0.01565 | -0.071 | 84.194
12.5 | 1.289 | 0.01706 | -0.071 | 75.534
13 | 1.253 | 0.01901 | -0.071 | 65.903
13.5 | 1.214 | 0.02101 | -0.071 | 57.801
14 | 1.167 | 0.02446 | -0.07 | 47.709
14.5 | 1.12 | 0.02711 | -0.07 | 41.318
15 | 1.066 | 0.03182 | -0.069 | 33.484
15.5 | 1.001 | 0.04088 | -0.067 | 24.498
16 | 0.94 | 0.05073 | -0.066 | 18.529

## 116. Re 12M Mach 0.10 (2)
BIGFOIL.COM POLAR EXPORT
hq2012
HQ 2.0/12 |  |  |  | Cl Max: | 1.8241 | at alpha= | 18.5 | deg
XFOIL ncrit=9 |  |  |  | L/D Max: | 132.605 | at alpha= | 7 | deg
Re: | 12000000 |  |  | Cd Min: | 0.05952 | at alpha= | -20 | deg
Mach: | 0.1 |  |  | Cl=0 at alpha= | -2.4823 | deg
|  |  |  | @ Cl=0.1, Cd= | 0.0048098
|  |  |  | @ Cl=0.4, Cd= | 0.0047976
|  |  |  | @ Cl=0.6, Cd= | 0.0052924
alpha (deg) | Cl | Cd | Cm | Cl/Cd
-20 | -1.4484 | 0.05952 | -0.0584 | -24.3347
-19.5 | -1.4658 | 0.05042 | -0.0638 | -29.0718
-19 | -1.5123 | 0.03879 | -0.0702 | -38.9869
-18.5 | -1.5287 | 0.03167 | -0.0729 | -48.2697
-18 | -1.5236 | 0.02726 | -0.0737 | -55.8914
-17.5 | -1.5215 | 0.02305 | -0.0735 | -66.0087
-17 | -1.4908 | 0.02163 | -0.0726 | -68.9228
-16.5 | -1.4895 | 0.01896 | -0.0675 | -78.5601
-16 | -1.4593 | 0.01739 | -0.0648 | -83.916
-15.5 | -1.4217 | 0.01624 | -0.0626 | -87.5431
-15 | -1.3773 | 0.01513 | -0.0615 | -91.0311
-14.5 | -1.3241 | 0.01413 | -0.0619 | -93.7084
-14 | -1.2524 | 0.01316 | -0.066 | -95.1672
-13.5 | -1.1994 | 0.01251 | -0.0659 | -95.8753
-13 | -1.1534 | 0.01192 | -0.0643 | -96.7617
-12.5 | -1.1033 | 0.01141 | -0.0633 | -96.6959
-12 | -1.0532 | 0.01078 | -0.0624 | -97.6994
-11.5 | -1.0007 | 0.01032 | -0.0619 | -96.9671
-11 | -0.9489 | 0.00972 | -0.0612 | -97.6235
-10.5 | -0.8965 | 0.00915 | -0.0606 | -97.9781
-9.5 | -0.7895 | 0.00817 | -0.0597 | -96.634
-9 | -0.7348 | 0.00779 | -0.0594 | -94.3261
-8 | -0.6238 | 0.00717 | -0.0591 | -87.0014
-7.5 | -0.5683 | 0.00684 | -0.0589 | -83.0848
-7 | -0.5123 | 0.00657 | -0.0589 | -77.9756
-6.5 | -0.4561 | 0.00635 | -0.0588 | -71.8268
-6 | -0.3998 | 0.00611 | -0.0588 | -65.4337
-5.5 | -0.3435 | 0.00583 | -0.0588 | -58.9194
-5 | -0.2872 | 0.00564 | -0.0588 | -50.922
-4.5 | -0.2301 | 0.00548 | -0.0589 | -41.9891
-4 | -0.173 | 0.00534 | -0.059 | -32.397
-3.5 | -0.1158 | 0.0052 | -0.0592 | -22.2692
-3 | -0.0591 | 0.00507 | -0.0593 | -11.6568
-2.5 | -0.002 | 0.00497 | -0.0594 | -0.40241
-2 | 0.0546 | 0.00489 | -0.0595 | 11.1656
-1.5 | 0.1112 | 0.00479 | -0.0596 | 23.215
-1 | 0.1676 | 0.00476 | -0.0597 | 35.2101
-0.5 | 0.2233 | 0.00472 | -0.0597 | 47.3093
0 | 0.2787 | 0.00462 | -0.0597 | 60.3247
0.5 | 0.3337 | 0.00454 | -0.0596 | 73.5022
1 | 0.3877 | 0.00476 | -0.0593 | 81.4496
1.5 | 0.4433 | 0.00493 | -0.0593 | 89.9189
2 | 0.4997 | 0.00502 | -0.0594 | 99.5418
2.5 | 0.5555 | 0.00519 | -0.0594 | 107.0328
3 | 0.612 | 0.00532 | -0.0595 | 115.0376
3.5 | 0.6682 | 0.00544 | -0.0595 | 122.8309
4 | 0.7235 | 0.00568 | -0.0594 | 127.3768
4.5 | 0.7778 | 0.00601 | -0.0591 | 129.4176
5 | 0.8306 | 0.00646 | -0.0586 | 128.5759
5.5 | 0.8834 | 0.00688 | -0.0581 | 128.4012
6 | 0.9367 | 0.00725 | -0.0577 | 129.2
6.5 | 0.99 | 0.00759 | -0.0572 | 130.4348
7 | 1.0436 | 0.00787 | -0.0569 | 132.6048
7.5 | 1.0946 | 0.00834 | -0.0561 | 131.247
8 | 1.1456 | 0.00878 | -0.0553 | 130.4784
8.5 | 1.1929 | 0.00949 | -0.0538 | 125.7007
9 | 1.243 | 0.00992 | -0.0529 | 125.3024
9.5 | 1.2925 | 0.01035 | -0.0519 | 124.8792
10 | 1.34 | 0.01084 | -0.0505 | 123.6162
10.5 | 1.3841 | 0.01111 | -0.0485 | 124.5815
11 | 1.4333 | 0.01173 | -0.0477 | 122.191
11.5 | 1.4767 | 0.0124 | -0.0457 | 119.0887
12 | 1.5176 | 0.01312 | -0.0434 | 115.6707
12.5 | 1.5559 | 0.01385 | -0.0406 | 112.3394
13 | 1.5828 | 0.01458 | -0.0356 | 108.5597
13.5 | 1.609 | 0.01543 | -0.0309 | 104.2774
14 | 1.6369 | 0.01635 | -0.0269 | 100.1162
14.5 | 1.6662 | 0.01729 | -0.0235 | 96.3678
15 | 1.6904 | 0.01864 | -0.0198 | 90.6867
15.5 | 1.7151 | 0.02018 | -0.0168 | 84.9901
16 | 1.7494 | 0.02202 | -0.0162 | 79.446
16.5 | 1.7789 | 0.02431 | -0.0156 | 73.1756
17 | 1.7986 | 0.02696 | -0.0139 | 66.7136
17.5 | 1.8131 | 0.03 | -0.0121 | 60.4367
18 | 1.8222 | 0.03363 | -0.0104 | 54.1838
18.5 | 1.8241 | 0.03816 | -0.0091 | 47.8014
19 | 1.8076 | 0.04493 | -0.0084 | 40.2315
19.5 | 1.8061 | 0.0505 | -0.0085 | 35.7644
20 | 1.7865 | 0.05849 | -0.0094 | 30.5437

## 117. Re 12M Mach 0.25 (1)
BIGFOIL.COM POLAR EXPORT
hq2012
HQ 2.0/12 |  |  |  | Cl Max: | 1.321 | at alpha= | 10 | deg
JavaFoil+Calcfoil stall+Eppler ext transition |  |  |  | L/D Max: | 136.571 | at alpha= | 5 | deg
Re: | 12000000 |  |  | Cd Min: | 0.00471 | at alpha= | -1.5 | deg
Mach: | 0.25 |  |  | Cl=0 at alpha= | -2.5484 | deg
|  |  |  | @ Cl=0.1, Cd= | 0.0047755
|  |  |  | @ Cl=0.4, Cd= | 0.0049548
|  |  |  | @ Cl=0.6, Cd= | 0.0053574
alpha (deg) | Cl | Cd | Cm | Cl/Cd
-15 | -0.278 | 0.10621 | -0.022 | -2.617
-14.5 | -0.336 | 0.10047 | -0.023 | -3.348
-14 | -0.389 | 0.09459 | -0.023 | -4.113
-13.5 | -0.439 | 0.08517 | -0.025 | -5.151
-13 | -0.486 | 0.07418 | -0.028 | -6.546
-12.5 | -0.537 | 0.05575 | -0.033 | -9.626
-12 | -0.605 | 0.02915 | -0.039 | -20.757
-11.5 | -0.652 | 0.01851 | -0.042 | -35.216
-11 | -0.679 | 0.01451 | -0.044 | -46.782
-10.5 | -0.701 | 0.01103 | -0.046 | -63.54
-10 | -0.705 | 0.0096 | -0.047 | -73.38
-9.5 | -0.689 | 0.00892 | -0.048 | -77.216
-9 | -0.666 | 0.00838 | -0.049 | -79.465
-8.5 | -0.635 | 0.00728 | -0.049 | -87.222
-8 | -0.598 | 0.00703 | -0.05 | -84.987
-7.5 | -0.556 | 0.00733 | -0.051 | -75.794
-7 | -0.51 | 0.00729 | -0.051 | -69.991
-6.5 | -0.46 | 0.00705 | -0.052 | -65.344
-6 | -0.408 | 0.00682 | -0.053 | -59.79
-5.5 | -0.353 | 0.00658 | -0.053 | -53.635
-5 | -0.296 | 0.00595 | -0.054 | -49.702
-4.5 | -0.237 | 0.00579 | -0.055 | -40.939
-4 | -0.177 | 0.0059 | -0.055 | -30.081
-3.5 | -0.117 | 0.00548 | -0.056 | -21.337
-3 | -0.056 | 0.00512 | -0.057 | -10.892
-2.5 | 0.006 | 0.00501 | -0.057 | 1.159
-2 | 0.067 | 0.00485 | -0.058 | 13.908
-1.5 | 0.129 | 0.00471 | -0.059 | 27.439
-1 | 0.191 | 0.00518 | -0.059 | 36.888
-0.5 | 0.253 | 0.00543 | -0.06 | 46.593
0 | 0.316 | 0.00528 | -0.06 | 59.747
0.5 | 0.378 | 0.00493 | -0.061 | 76.623
1 | 0.44 | 0.005 | -0.062 | 87.882
1.5 | 0.501 | 0.00509 | -0.062 | 98.526
2 | 0.563 | 0.00525 | -0.063 | 107.338
2.5 | 0.625 | 0.00543 | -0.064 | 115.037
3 | 0.686 | 0.00626 | -0.064 | 109.651
3.5 | 0.747 | 0.00645 | -0.065 | 115.755
4 | 0.807 | 0.0068 | -0.065 | 118.664
4.5 | 0.867 | 0.00715 | -0.066 | 121.311
5 | 0.926 | 0.00678 | -0.066 | 136.571
5.5 | 0.984 | 0.00748 | -0.067 | 131.652
6 | 1.041 | 0.00874 | -0.068 | 119.007
6.5 | 1.096 | 0.00907 | -0.068 | 120.81
7 | 1.149 | 0.00947 | -0.069 | 121.41
7.5 | 1.201 | 0.01014 | -0.069 | 118.423
8 | 1.242 | 0.00998 | -0.07 | 124.509
8.5 | 1.275 | 0.01045 | -0.07 | 122.02
9 | 1.301 | 0.01225 | -0.071 | 106.128
9.5 | 1.316 | 0.01296 | -0.071 | 101.558
10 | 1.321 | 0.01378 | -0.072 | 95.829
10.5 | 1.314 | 0.01476 | -0.072 | 89.013
11 | 1.279 | 0.01526 | -0.072 | 83.806
11.5 | 1.236 | 0.01676 | -0.072 | 73.768
12 | 1.179 | 0.01929 | -0.072 | 61.111
12.5 | 1.112 | 0.02174 | -0.071 | 51.159
13 | 1.032 | 0.0251 | -0.071 | 41.108
13.5 | 0.943 | 0.02914 | -0.07 | 32.38
14 | 0.831 | 0.0414 | -0.067 | 20.083
14.5 | 0.735 | 0.04686 | -0.067 | 15.684
15 | 0.604 | 0.07923 | -0.058 | 7.627

## 118. Re 12M Mach 0.25 (2)
BIGFOIL.COM POLAR EXPORT
hq2012
HQ 2.0/12 |  |  |  | Cl Max: | 1.7268 | at alpha= | 16 | deg
XFOIL ncrit=9 |  |  |  | L/D Max: | 132.571 | at alpha= | 7 | deg
Re: | 12000000 |  |  | Cd Min: | 0.18612 | at alpha= | -19 | deg
Mach: | 0.25 |  |  | Cl=0 at alpha= | -2.4803 | deg
|  |  |  | @ Cl=0.1, Cd= | 0.0048375
|  |  |  | @ Cl=0.4, Cd= | 0.0048015
|  |  |  | @ Cl=0.6, Cd= | 0.0052946
alpha (deg) | Cl | Cd | Cm | Cl/Cd
-19 | -0.75 | 0.18612 | 0.0168 | -4.0297
-18.5 | -0.7605 | 0.17318 | 0.0095 | -4.3914
-18 | -0.7874 | 0.15696 | 0.0004 | -5.0166
-17.5 | -0.8602 | 0.13295 | -0.0139 | -6.4701
-17 | -1.0532 | 0.09231 | -0.0405 | -11.4094
-16.5 | -1.1514 | 0.06868 | -0.0556 | -16.7647
-16 | -1.1941 | 0.05326 | -0.0669 | -22.4202
-15.5 | -1.2331 | 0.04089 | -0.0759 | -30.1565
-15 | -1.2638 | 0.03153 | -0.0812 | -40.0825
-14.5 | -1.2815 | 0.02503 | -0.0825 | -51.1986
-14 | -1.2835 | 0.02073 | -0.0797 | -61.9151
-13.5 | -1.2291 | 0.01681 | -0.0827 | -73.1172
-13 | -1.191 | 0.0151 | -0.0793 | -78.8742
-12.5 | -1.1478 | 0.01376 | -0.076 | -83.4157
-12 | -1.1003 | 0.0125 | -0.0733 | -88.024
-11.5 | -1.0464 | 0.01171 | -0.0714 | -89.3595
-11 | -0.9921 | 0.01088 | -0.0697 | -91.1857
-10.5 | -0.9361 | 0.01023 | -0.0682 | -91.5054
-10 | -0.8806 | 0.00951 | -0.0668 | -92.5973
-9.5 | -0.8244 | 0.00883 | -0.0656 | -93.3635
-9 | -0.7672 | 0.00828 | -0.0646 | -92.657
-8.5 | -0.7092 | 0.00781 | -0.0638 | -90.8067
-8 | -0.6506 | 0.00744 | -0.0631 | -87.4462
-7.5 | -0.5917 | 0.00712 | -0.0626 | -83.1039
-7 | -0.5332 | 0.00677 | -0.0622 | -78.7592
-6.5 | -0.4744 | 0.0065 | -0.0618 | -72.9846
-6 | -0.4156 | 0.00624 | -0.0615 | -66.6026
-5.5 | -0.3566 | 0.00597 | -0.0613 | -59.732
-5 | -0.2982 | 0.00571 | -0.0611 | -52.2242
-4.5 | -0.2389 | 0.00553 | -0.061 | -43.2007
-4 | -0.1795 | 0.00538 | -0.0611 | -33.3643
-3.5 | -0.1201 | 0.00525 | -0.0611 | -22.8762
-3 | -0.0613 | 0.00511 | -0.0611 | -11.9961
-2.5 | -0.0023 | 0.00499 | -0.0612 | -0.46092
-2 | 0.0561 | 0.00492 | -0.0613 | 11.4024
-1.5 | 0.1146 | 0.00481 | -0.0613 | 23.8254
-0.5 | 0.2302 | 0.00474 | -0.0613 | 48.5654
0 | 0.2871 | 0.00465 | -0.0612 | 61.7419
0.5 | 0.3437 | 0.00458 | -0.0611 | 75.0437
1 | 0.3995 | 0.0048 | -0.0608 | 83.2292
1.5 | 0.4568 | 0.00497 | -0.0607 | 91.9115
2 | 0.5153 | 0.00506 | -0.0607 | 101.8379
2.5 | 0.5731 | 0.00523 | -0.0607 | 109.5793
3 | 0.6314 | 0.00537 | -0.0607 | 117.5791
3.5 | 0.6896 | 0.0055 | -0.0606 | 125.3818
4 | 0.7467 | 0.00576 | -0.0604 | 129.6354
4.5 | 0.803 | 0.00611 | -0.0599 | 131.4239
5 | 0.8573 | 0.00659 | -0.0591 | 130.091
5.5 | 0.9117 | 0.00706 | -0.0583 | 129.136
6 | 0.9669 | 0.00745 | -0.0576 | 129.7852
6.5 | 1.0224 | 0.0078 | -0.0569 | 131.0769
7 | 1.0778 | 0.00813 | -0.0561 | 132.5707
8 | 1.1794 | 0.00943 | -0.0528 | 125.0689
8.5 | 1.2319 | 0.0099 | -0.0514 | 124.4343
9 | 1.2839 | 0.01036 | -0.0499 | 123.9286
9.5 | 1.3343 | 0.01089 | -0.048 | 122.5253
10 | 1.3826 | 0.01147 | -0.0458 | 120.5405
10.5 | 1.4341 | 0.0119 | -0.0442 | 120.5126
11.5 | 1.5097 | 0.01352 | -0.0359 | 111.6642
12 | 1.5412 | 0.01423 | -0.0306 | 108.3064
12.5 | 1.5691 | 0.01526 | -0.0252 | 102.8244
13 | 1.5971 | 0.01645 | -0.0203 | 97.0881
13.5 | 1.6229 | 0.01795 | -0.0157 | 90.4123
14 | 1.6511 | 0.01967 | -0.0121 | 83.94
14.5 | 1.6896 | 0.02206 | -0.0116 | 76.5911
15 | 1.713 | 0.02495 | -0.0093 | 68.6573
15.5 | 1.7234 | 0.02876 | -0.0066 | 59.9235
16 | 1.7268 | 0.03333 | -0.0043 | 51.8092
16.5 | 1.72 | 0.03911 | -0.0027 | 43.9785
17 | 1.7019 | 0.04657 | -0.0022 | 36.545
17.5 | 1.68 | 0.0551 | -0.0032 | 30.49
18 | 1.647 | 0.06549 | -0.0056 | 25.1489
18.5 | 1.5999 | 0.07774 | -0.0089 | 20.5801
19 | 1.5444 | 0.0894 | -0.0102 | 17.2752
19.5 | 1.4994 | 0.10442 | -0.0181 | 14.3593
20 | 1.4468 | 0.12214 | -0.0289 | 11.8454

## 119. Re 12M Mach 0.50 (1)
BIGFOIL.COM POLAR EXPORT
hq2012
HQ 2.0/12 |  |  |  | Cl Max: | 1.282 | at alpha= | 7.5 | deg
JavaFoil+Calcfoil stall+Eppler ext transition |  |  |  | L/D Max: | 132.802 | at alpha= | 4 | deg
Re: | 12000000 |  |  | Cd Min: | 0.00498 | at alpha= | -1.5 | deg
Mach: | 0.5 |  |  | Cl=0 at alpha= | -2.5441 | deg
|  |  |  | @ Cl=0.1, Cd= | 0.0050629
|  |  |  | @ Cl=0.4, Cd= | 0.0053044
|  |  |  | @ Cl=0.6, Cd= | 0.0056306
alpha (deg) | Cl | Cd | Cm | Cl/Cd
-20 | -0.95 | 0.15451 | -0.025 | -6.148
-19.5 | -0.922 | 0.1497 | -0.025 | -6.161
-19 | -0.895 | 0.14507 | -0.025 | -6.168
-18.5 | -0.867 | 0.13963 | -0.024 | -6.211
-18 | -0.841 | 0.13512 | -0.025 | -6.224
-17.5 | -0.819 | 0.12387 | -0.026 | -6.608
-17 | -0.791 | 0.11888 | -0.026 | -6.651
-16.5 | -0.762 | 0.11308 | -0.026 | -6.739
-16 | -0.737 | 0.10575 | -0.027 | -6.97
-15.5 | -0.714 | 0.09606 | -0.029 | -7.429
-15 | -0.681 | 0.10621 | -0.027 | -6.414
-14.5 | -0.655 | 0.09929 | -0.027 | -6.593
-14 | -0.627 | 0.09408 | -0.027 | -6.664
-13.5 | -0.602 | 0.08593 | -0.028 | -7.007
-13 | -0.578 | 0.07798 | -0.03 | -7.406
-12.5 | -0.546 | 0.0813 | -0.027 | -6.71
-12 | -0.534 | 0.061 | -0.035 | -8.748
-11.5 | -0.561 | 0.02195 | -0.047 | -25.559
-11 | -0.469 | 0.06373 | -0.032 | -7.366
-10.5 | -0.438 | 0.06476 | -0.029 | -6.759
-10 | -0.43 | 0.0435 | -0.04 | -9.877
-9.5 | -0.391 | 0.05065 | -0.036 | -7.717
-9 | -0.358 | 0.05346 | -0.033 | -6.701
-8.5 | -0.373 | 0.01861 | -0.05 | -20.03
-8 | -0.313 | 0.03797 | -0.041 | -8.235
-7.5 | -0.335 | 0.00874 | -0.057 | -38.378
-7 | -0.46 | 0.00817 | -0.058 | -56.229
-6.5 | -0.465 | 0.008 | -0.058 | -58.125
-6 | -0.431 | 0.00724 | -0.059 | -59.551
-5.5 | -0.382 | 0.00729 | -0.06 | -52.379
-5 | -0.324 | 0.0066 | -0.06 | -49.17
-4.5 | -0.262 | 0.00617 | -0.061 | -42.505
-4 | -0.197 | 0.00583 | -0.062 | -33.831
-3.5 | -0.13 | 0.00578 | -0.063 | -22.534
-3 | -0.062 | 0.00602 | -0.063 | -10.326
-2.5 | 0.006 | 0.00563 | -0.064 | 1.15
-2 | 0.075 | 0.00511 | -0.065 | 14.761
-1.5 | 0.144 | 0.00498 | -0.065 | 29.001
-1 | 0.214 | 0.00538 | -0.066 | 39.691
-0.5 | 0.283 | 0.00571 | -0.067 | 49.443
0 | 0.353 | 0.00557 | -0.068 | 63.35
0.5 | 0.422 | 0.00518 | -0.068 | 81.45
1 | 0.491 | 0.00524 | -0.069 | 93.667
1.5 | 0.56 | 0.00559 | -0.07 | 100.113
2 | 0.629 | 0.00566 | -0.07 | 111.131
2.5 | 0.698 | 0.00644 | -0.071 | 108.282
3 | 0.766 | 0.00685 | -0.072 | 111.762
3.5 | 0.833 | 0.00711 | -0.072 | 117.153
4 | 0.9 | 0.00678 | -0.073 | 132.802
4.5 | 0.965 | 0.00815 | -0.074 | 118.503
5 | 1.029 | 0.00903 | -0.074 | 113.902
5.5 | 1.089 | 0.00972 | -0.075 | 112.07
6 | 1.146 | 0.0103 | -0.076 | 111.282
6.5 | 1.199 | 0.0094 | -0.076 | 127.59
7 | 1.245 | 0.01179 | -0.077 | 105.589
7.5 | 1.282 | 0.01262 | -0.077 | 101.59
8 | 1.269 | 0.01467 | -0.078 | 86.453
8.5 | 1.111 | 0.01713 | -0.077 | 64.851
9 | 0.762 | 0.02123 | -0.076 | 35.904
9.5 | 0.793 | 0.0214 | -0.076 | 37.071
10 | 0.828 | 0.02129 | -0.077 | 38.904
10.5 | 0.857 | 0.02267 | -0.077 | 37.805
11 | 0.876 | 0.02714 | -0.076 | 32.27
11.5 | 0.916 | 0.02536 | -0.078 | 36.129
12 | 0.835 | 0.07125 | -0.059 | 11.72
12.5 | 0.874 | 0.06704 | -0.062 | 13.034

## 120. Re 12M Mach 0.50 (2)
BIGFOIL.COM POLAR EXPORT
hq2012
HQ 2.0/12 |  |  |  | Cl Max: | 1.454 | at alpha= | 9.5 | deg
XFOIL ncrit=9 |  |  |  | L/D Max: | 138.711 | at alpha= | 4 | deg
Re: | 12000000 |  |  | Cd Min: | 0.26344 | at alpha= | -20 | deg
Mach: | 0.5 |  |  | Cl=0 at alpha= | -2.4695 | deg
|  |  |  | @ Cl=0.1, Cd= | 0.0049853
|  |  |  | @ Cl=0.4, Cd= | 0.0048816
|  |  |  | @ Cl=0.6, Cd= | 0.0053166
alpha (deg) | Cl | Cd | Cm | Cl/Cd
-20 | -0.7336 | 0.26344 | 0.0472 | -2.7847
-19.5 | -0.7124 | 0.2548 | 0.0422 | -2.7959
-19 | -0.6914 | 0.24587 | 0.0372 | -2.8121
-18.5 | -0.6707 | 0.23688 | 0.0324 | -2.8314
-18 | -0.6512 | 0.22743 | 0.0275 | -2.8633
-17.5 | -0.6341 | 0.21711 | 0.0225 | -2.9206
-17 | -0.6146 | 0.2089 | 0.0181 | -2.9421
-16.5 | -0.5967 | 0.19982 | 0.0134 | -2.9862
-16 | -0.5769 | 0.192 | 0.0092 | -3.0047
-15.5 | -0.5589 | 0.18376 | 0.005 | -3.0415
-15 | -0.5467 | 0.17372 | 0.0004 | -3.147
-14.5 | -0.5375 | 0.16321 | -0.0044 | -3.2933
-14 | -0.531 | 0.15265 | -0.0092 | -3.4785
-13.5 | -0.53 | 0.14145 | -0.0144 | -3.7469
-12.5 | -0.5348 | 0.11739 | -0.0281 | -4.5558
-12 | -0.5225 | 0.10152 | -0.0453 | -5.1468
-11 | -0.4928 | 0.07229 | -0.0825 | -6.817
-10.5 | -0.5078 | 0.06256 | -0.0882 | -8.117
-10 | -0.5212 | 0.05044 | -0.0963 | -10.3331
-9.5 | -0.5428 | 0.03974 | -0.1042 | -13.6588
-9 | -0.5748 | 0.0316 | -0.1076 | -18.1899
-8.5 | -0.6179 | 0.02603 | -0.1035 | -23.738
-8 | -0.6554 | 0.02003 | -0.0951 | -32.7209
-7.5 | -0.6657 | 0.01283 | -0.0878 | -51.8862
-7 | -0.6275 | 0.00877 | -0.0815 | -71.5507
-6.5 | -0.5615 | 0.00747 | -0.0777 | -75.1673
-6 | -0.4906 | 0.00689 | -0.0753 | -71.2046
-5.5 | -0.4192 | 0.00652 | -0.0735 | -64.2945
-5 | -0.3486 | 0.00618 | -0.0722 | -56.4078
-4.5 | -0.2797 | 0.00582 | -0.0711 | -48.0584
-4 | -0.2101 | 0.0056 | -0.0703 | -37.5179
-3.5 | -0.1407 | 0.00543 | -0.0698 | -25.9116
-3 | -0.0722 | 0.00528 | -0.0694 | -13.6742
-2.5 | -0.0041 | 0.00513 | -0.0692 | -0.79922
-2 | 0.0631 | 0.00503 | -0.0689 | 12.5447
-1.5 | 0.1292 | 0.00495 | -0.0687 | 26.101
-1 | 0.1953 | 0.0049 | -0.0685 | 39.8571
-0.5 | 0.2602 | 0.0049 | -0.0682 | 53.102
0 | 0.3247 | 0.00484 | -0.0679 | 67.0868
0.5 | 0.3867 | 0.00484 | -0.0672 | 79.8967
1 | 0.4506 | 0.00504 | -0.0666 | 89.4048
1.5 | 0.5168 | 0.00516 | -0.0664 | 100.155
2 | 0.5836 | 0.00528 | -0.0662 | 110.5303
2.5 | 0.6508 | 0.00543 | -0.0658 | 119.8527
3 | 0.7174 | 0.00562 | -0.0653 | 127.6512
3.5 | 0.7841 | 0.00584 | -0.0646 | 134.2637
4 | 0.8503 | 0.00613 | -0.0636 | 138.7113
4.5 | 0.9125 | 0.00666 | -0.0617 | 137.012
5 | 0.9735 | 0.00726 | -0.0594 | 134.0909
5.5 | 1.0345 | 0.00785 | -0.0569 | 131.7834
6 | 1.0982 | 0.00831 | -0.0545 | 132.154
6.5 | 1.1628 | 0.00873 | -0.0518 | 133.1959
7 | 1.2205 | 0.00946 | -0.0478 | 129.0169
7.5 | 1.273 | 0.01035 | -0.0427 | 122.9952
8 | 1.3296 | 0.01095 | -0.0377 | 121.4247
8.5 | 1.3734 | 0.01162 | -0.0302 | 118.1928
9 | 1.4146 | 0.01254 | -0.0225 | 112.807
9.5 | 1.454 | 0.01372 | -0.0145 | 105.9767

## 121. Re 14M Mach 0.00 (1)
BIGFOIL.COM POLAR EXPORT
hq2012
HQ 2.0/12 |  |  |  | Cl Max: | 1.355 | at alpha= | 11 | deg
JavaFoil+Calcfoil stall+Eppler ext transition |  |  |  | L/D Max: | 148.962 | at alpha= | 5 | deg
Re: | 14000000 |  |  | Cd Min: | 0.00382 | at alpha= | 0.5 | deg
Mach: | 0 |  |  | Cl=0 at alpha= | -2.55 | deg
|  |  |  | @ Cl=0.1, Cd= | 0.0050417
|  |  |  | @ Cl=0.4, Cd= | 0.0038767
|  |  |  | @ Cl=0.6, Cd= | 0.0043742
alpha (deg) | Cl | Cd | Cm | Cl/Cd
-16.5 | -0.555 | 0.1055 | -0.024 | -5.257
-16 | -0.576 | 0.09761 | -0.025 | -5.898
-15.5 | -0.594 | 0.09301 | -0.025 | -6.385
-15 | -0.614 | 0.08471 | -0.027 | -7.246
-14.5 | -0.64 | 0.06983 | -0.029 | -9.158
-14 | -0.693 | 0.03751 | -0.035 | -18.481
-13.5 | -0.729 | 0.02368 | -0.038 | -30.802
-13 | -0.747 | 0.01912 | -0.039 | -39.077
-12.5 | -0.763 | 0.01488 | -0.041 | -51.289
-12 | -0.772 | 0.01308 | -0.042 | -59.051
-11.5 | -0.776 | 0.01055 | -0.043 | -73.589
-11 | -0.775 | 0.00927 | -0.044 | -83.566
-10.5 | -0.762 | 0.00852 | -0.045 | -89.357
-10 | -0.74 | 0.00801 | -0.046 | -92.312
-9.5 | -0.71 | 0.00754 | -0.047 | -94.098
-9 | -0.675 | 0.00656 | -0.047 | -102.892
-8.5 | -0.636 | 0.00747 | -0.048 | -85.189
-8 | -0.594 | 0.00737 | -0.049 | -80.627
-7.5 | -0.549 | 0.00707 | -0.049 | -77.577
-7 | -0.501 | 0.00689 | -0.05 | -72.691
-6.5 | -0.45 | 0.0067 | -0.05 | -67.237
-6 | -0.398 | 0.00651 | -0.051 | -61.107
-5.5 | -0.343 | 0.0059 | -0.052 | -58.16
-5 | -0.287 | 0.00585 | -0.052 | -49.099
-4.5 | -0.23 | 0.00583 | -0.053 | -39.43
-4 | -0.172 | 0.00584 | -0.054 | -29.451
-3.5 | -0.113 | 0.00519 | -0.054 | -21.818
-3 | -0.054 | 0.00517 | -0.055 | -10.433
-2.5 | 0.006 | 0.00495 | -0.055 | 1.136
-2 | 0.065 | 0.00482 | -0.056 | 13.565
-1.5 | 0.125 | 0.0052 | -0.057 | 24.064
-1 | 0.185 | 0.00514 | -0.057 | 35.98
-0.5 | 0.245 | 0.00535 | -0.058 | 45.789
0 | 0.306 | 0.00529 | -0.059 | 57.766
0.5 | 0.366 | 0.00382 | -0.059 | 95.81
1 | 0.426 | 0.00392 | -0.06 | 108.561
1.5 | 0.486 | 0.0041 | -0.06 | 118.464
2 | 0.545 | 0.0042 | -0.061 | 129.721
2.5 | 0.605 | 0.00439 | -0.062 | 137.85
3 | 0.665 | 0.00518 | -0.062 | 128.342
3.5 | 0.724 | 0.0054 | -0.063 | 133.905
4 | 0.782 | 0.00577 | -0.063 | 135.584
4.5 | 0.841 | 0.00606 | -0.064 | 138.68
5 | 0.898 | 0.00603 | -0.064 | 148.962
5.5 | 0.955 | 0.00643 | -0.065 | 148.368
6 | 1.01 | 0.00756 | -0.065 | 133.685
6.5 | 1.065 | 0.00788 | -0.066 | 135.036
7 | 1.118 | 0.00817 | -0.067 | 136.814
7.5 | 1.17 | 0.00879 | -0.067 | 133.074
8 | 1.214 | 0.00918 | -0.068 | 132.27
8.5 | 1.252 | 0.00959 | -0.068 | 130.592
9 | 1.286 | 0.01003 | -0.069 | 128.227
9.5 | 1.313 | 0.01113 | -0.069 | 118.008
10 | 1.334 | 0.01177 | -0.07 | 113.379
10.5 | 1.348 | 0.01243 | -0.07 | 108.434
11 | 1.355 | 0.01313 | -0.071 | 103.172
11.5 | 1.355 | 0.01393 | -0.071 | 97.217
12 | 1.348 | 0.01479 | -0.072 | 91.126
12.5 | 1.315 | 0.01597 | -0.071 | 82.348
13 | 1.283 | 0.01759 | -0.071 | 72.957
13.5 | 1.248 | 0.01944 | -0.071 | 64.225
14 | 1.208 | 0.02215 | -0.07 | 54.538
14.5 | 1.168 | 0.02425 | -0.07 | 48.161
15 | 1.121 | 0.02777 | -0.07 | 40.383
15.5 | 1.063 | 0.03509 | -0.068 | 30.298
16 | 1.01 | 0.04197 | -0.067 | 24.06

## 122. Re 14M Mach 0.00 (2)
BIGFOIL.COM POLAR EXPORT
hq2012
HQ 2.0/12 |  |  |  | Cl Max: | 1.86 | at alpha= | 18.5 | deg
XFOIL ncrit=9 |  |  |  | L/D Max: | 135.326 | at alpha= | 7 | deg
Re: | 14000000 |  |  | Cd Min: | 0.0505 | at alpha= | 20 | deg
Mach: | 0 |  |  | Cl=0 at alpha= | -2.4761 | deg
|  |  |  | @ Cl=0.1, Cd= | 0.0048124
|  |  |  | @ Cl=0.4, Cd= | 0.0048355
|  |  |  | @ Cl=0.6, Cd= | 0.0052386
alpha (deg) | Cl | Cd | Cm | Cl/Cd
-20 | -1.5729 | 0.04002 | -0.067 | -39.3028
-19.5 | -1.5771 | 0.03427 | -0.0691 | -46.0198
-19 | -1.5768 | 0.02935 | -0.0704 | -53.724
-18.5 | -1.5715 | 0.02528 | -0.0708 | -62.1638
-18 | -1.5575 | 0.02236 | -0.0704 | -69.6556
-17.5 | -1.5568 | 0.01934 | -0.0672 | -80.4964
-16.5 | -1.4977 | 0.01679 | -0.0618 | -89.2019
-16 | -1.4605 | 0.01568 | -0.0598 | -93.1441
-15.5 | -1.4173 | 0.01474 | -0.0587 | -96.1533
-15 | -1.3606 | 0.01381 | -0.0603 | -98.5228
-14.5 | -1.2995 | 0.01295 | -0.0626 | -100.3475
-13.5 | -1.1966 | 0.01178 | -0.0624 | -101.5789
-13 | -1.1486 | 0.01122 | -0.0615 | -102.3708
-12.5 | -1.0983 | 0.01073 | -0.0609 | -102.3579
-12 | -1.0477 | 0.01019 | -0.0603 | -102.8165
-11.5 | -0.9956 | 0.00975 | -0.0599 | -102.1128
-11 | -0.9435 | 0.00928 | -0.0595 | -101.6703
-10.5 | -0.8911 | 0.0088 | -0.0591 | -101.2614
-10 | -0.8382 | 0.00831 | -0.0588 | -100.8664
-9.5 | -0.7847 | 0.00787 | -0.0585 | -99.7078
-9 | -0.7305 | 0.00752 | -0.0583 | -97.141
-8.5 | -0.6756 | 0.00723 | -0.0583 | -93.444
-8 | -0.6203 | 0.00697 | -0.0582 | -88.9957
-7.5 | -0.5652 | 0.00666 | -0.0582 | -84.8649
-7 | -0.5097 | 0.00641 | -0.0581 | -79.5164
-6.5 | -0.4537 | 0.0062 | -0.0582 | -73.1774
-6 | -0.3977 | 0.00596 | -0.0582 | -66.7282
-5.5 | -0.3418 | 0.00573 | -0.0583 | -59.651
-5 | -0.2859 | 0.00554 | -0.0583 | -51.6065
-4.5 | -0.2292 | 0.00537 | -0.0585 | -42.6816
-4 | -0.1723 | 0.00524 | -0.0586 | -32.8817
-3.5 | -0.1155 | 0.00514 | -0.0588 | -22.4708
-3 | -0.0591 | 0.00502 | -0.0589 | -11.7729
-2.5 | -0.0027 | 0.00494 | -0.059 | -0.54656
-2 | 0.0537 | 0.00487 | -0.0592 | 11.0267
-1.5 | 0.11 | 0.0048 | -0.0593 | 22.9167
-1 | 0.166 | 0.00479 | -0.0593 | 34.6555
-0.5 | 0.2219 | 0.00477 | -0.0594 | 46.5199
0 | 0.2772 | 0.00471 | -0.0594 | 58.8535
1 | 0.3855 | 0.00482 | -0.0591 | 79.9793
1.5 | 0.4415 | 0.00488 | -0.0592 | 90.4713
2 | 0.4975 | 0.00498 | -0.0593 | 99.8996
2.5 | 0.5532 | 0.00513 | -0.0593 | 107.8363
3 | 0.6092 | 0.00526 | -0.0594 | 115.8175
3.5 | 0.6651 | 0.00537 | -0.0594 | 123.8547
4 | 0.72 | 0.0056 | -0.0594 | 128.5714
4.5 | 0.7736 | 0.00596 | -0.0591 | 129.7987
5 | 0.8265 | 0.00636 | -0.0587 | 129.9528
5.5 | 0.8794 | 0.00677 | -0.0582 | 129.8966
6 | 0.9326 | 0.0071 | -0.0579 | 131.3521
6.5 | 0.9858 | 0.00741 | -0.0576 | 133.0364
7 | 1.0393 | 0.00768 | -0.0573 | 135.3255
7.5 | 1.0902 | 0.00814 | -0.0566 | 133.9312
8 | 1.1404 | 0.00861 | -0.0558 | 132.4506
8.5 | 1.1887 | 0.00922 | -0.0547 | 128.9262
9 | 1.239 | 0.00962 | -0.054 | 128.7942
9.5 | 1.2884 | 0.01003 | -0.0531 | 128.4546
10 | 1.3362 | 0.01052 | -0.052 | 127.0152
10.5 | 1.3829 | 0.01099 | -0.0507 | 125.8326
11 | 1.4294 | 0.01131 | -0.0495 | 126.3837
11.5 | 1.4733 | 0.01194 | -0.0478 | 123.392
12.5 | 1.5576 | 0.01318 | -0.0439 | 118.1791
13 | 1.5948 | 0.01386 | -0.0412 | 115.0649
13.5 | 1.6203 | 0.01457 | -0.0362 | 111.208
14 | 1.6474 | 0.01534 | -0.0319 | 107.3924
14.5 | 1.6764 | 0.01615 | -0.0283 | 103.8019
15 | 1.7014 | 0.01725 | -0.0245 | 98.6319
15.5 | 1.726 | 0.01852 | -0.0211 | 93.1965
16 | 1.7525 | 0.01996 | -0.0186 | 87.8006
16.5 | 1.7941 | 0.02189 | -0.0199 | 81.9598
17 | 1.8185 | 0.02403 | -0.0184 | 75.6762
17.5 | 1.8381 | 0.02646 | -0.0166 | 69.4671
18 | 1.8522 | 0.02935 | -0.0147 | 63.1073
18.5 | 1.86 | 0.03293 | -0.0129 | 56.4834
19 | 1.8408 | 0.03937 | -0.0111 | 46.7564
19.5 | 1.8454 | 0.04384 | -0.0105 | 42.094
20 | 1.833 | 0.0505 | -0.0106 | 36.297

## 123. Re 14M Mach 0.10 (1)
BIGFOIL.COM POLAR EXPORT
hq2012
HQ 2.0/12 |  |  |  | Cl Max: | 1.349 | at alpha= | 11 | deg
JavaFoil+Calcfoil stall+Eppler ext transition |  |  |  | L/D Max: | 147.718 | at alpha= | 5.5 | deg
Re: | 14000000 |  |  | Cd Min: | 0.00381 | at alpha= | 0.5 | deg
Mach: | 0.1 |  |  | Cl=0 at alpha= | -2.55 | deg
|  |  |  | @ Cl=0.1, Cd= | 0.0050327
|  |  |  | @ Cl=0.4, Cd= | 0.0038687
|  |  |  | @ Cl=0.6, Cd= | 0.0043547
alpha (deg) | Cl | Cd | Cm | Cl/Cd
-16 | -0.535 | 0.10195 | -0.024 | -5.249
-15.5 | -0.557 | 0.0963 | -0.025 | -5.785
-15 | -0.58 | 0.08855 | -0.026 | -6.545
-14.5 | -0.608 | 0.07368 | -0.029 | -8.249
-14 | -0.643 | 0.0544 | -0.033 | -11.814
-13.5 | -0.696 | 0.02869 | -0.037 | -24.244
-13 | -0.724 | 0.02051 | -0.039 | -35.294
-12.5 | -0.743 | 0.01692 | -0.041 | -43.9
-12 | -0.756 | 0.01389 | -0.042 | -54.397
-11.5 | -0.761 | 0.01127 | -0.043 | -67.54
-11 | -0.767 | 0.00936 | -0.045 | -82.004
-10.5 | -0.757 | 0.00865 | -0.045 | -87.447
-10 | -0.737 | 0.009 | -0.046 | -81.858
-9.5 | -0.708 | 0.00694 | -0.047 | -102.023
-9 | -0.674 | 0.00662 | -0.048 | -101.806
-8.5 | -0.636 | 0.00754 | -0.048 | -84.421
-8 | -0.595 | 0.00747 | -0.049 | -79.683
-7.5 | -0.55 | 0.00714 | -0.049 | -77.071
-7 | -0.502 | 0.00695 | -0.05 | -72.311
-6.5 | -0.452 | 0.00675 | -0.051 | -66.934
-6 | -0.399 | 0.00647 | -0.051 | -61.739
-5.5 | -0.345 | 0.00593 | -0.052 | -58.092
-5 | -0.289 | 0.0058 | -0.053 | -49.724
-4.5 | -0.231 | 0.00588 | -0.053 | -39.28
-4 | -0.173 | 0.00589 | -0.054 | -29.358
-3.5 | -0.114 | 0.00516 | -0.055 | -22.039
-3 | -0.054 | 0.00511 | -0.055 | -10.608
-2.5 | 0.006 | 0.00497 | -0.056 | 1.136
-2 | 0.066 | 0.00484 | -0.056 | 13.563
-1.5 | 0.126 | 0.00518 | -0.057 | 24.309
-1 | 0.186 | 0.00516 | -0.058 | 36.021
-0.5 | 0.246 | 0.00532 | -0.058 | 46.229
0 | 0.307 | 0.00527 | -0.059 | 58.351
0.5 | 0.368 | 0.00381 | -0.059 | 96.376
1 | 0.428 | 0.00392 | -0.06 | 109.15
1.5 | 0.488 | 0.00409 | -0.061 | 119.443
2 | 0.548 | 0.00419 | -0.061 | 130.735
2.5 | 0.608 | 0.00438 | -0.062 | 138.874
3 | 0.668 | 0.00519 | -0.062 | 128.769
3.5 | 0.727 | 0.00536 | -0.063 | 135.692
4 | 0.786 | 0.00573 | -0.064 | 137.192
4.5 | 0.845 | 0.00613 | -0.064 | 137.769
5 | 0.903 | 0.00667 | -0.065 | 135.352
5.5 | 0.959 | 0.00649 | -0.065 | 147.718
6 | 1.015 | 0.00755 | -0.066 | 134.463
6.5 | 1.07 | 0.00788 | -0.066 | 135.655
7 | 1.123 | 0.00824 | -0.067 | 136.177
7.5 | 1.175 | 0.00889 | -0.067 | 132.058
8 | 1.218 | 0.00926 | -0.068 | 131.518
8.5 | 1.256 | 0.00971 | -0.068 | 129.414
9 | 1.289 | 0.01014 | -0.069 | 127.08
9.5 | 1.315 | 0.01127 | -0.069 | 116.641
10 | 1.334 | 0.01193 | -0.07 | 111.834
10.5 | 1.345 | 0.0126 | -0.071 | 106.733
11 | 1.349 | 0.01335 | -0.071 | 101.089
11.5 | 1.345 | 0.0142 | -0.071 | 94.743
12 | 1.32 | 0.0152 | -0.071 | 86.808
12.5 | 1.293 | 0.01645 | -0.071 | 78.613
13 | 1.257 | 0.01824 | -0.071 | 68.907
13.5 | 1.217 | 0.02022 | -0.071 | 60.181
14 | 1.17 | 0.02353 | -0.07 | 49.711
14.5 | 1.124 | 0.02582 | -0.07 | 43.539
15 | 1.069 | 0.0304 | -0.069 | 35.172
15.5 | 1.006 | 0.03873 | -0.068 | 25.969
16 | 0.945 | 0.04756 | -0.066 | 19.873

## 124. Re 14M Mach 0.10 (2)
BIGFOIL.COM POLAR EXPORT
hq2012
HQ 2.0/12 |  |  |  | Cl Max: | 1.8431 | at alpha= | 18 | deg
XFOIL ncrit=9 |  |  |  | L/D Max: | 135.252 | at alpha= | 7 | deg
Re: | 14000000 |  |  | Cd Min: | 0.05745 | at alpha= | 20 | deg
Mach: | 0.1 |  |  | Cl=0 at alpha= | -2.4754 | deg
|  |  |  | @ Cl=0.1, Cd= | 0.004815
|  |  |  | @ Cl=0.4, Cd= | 0.0048332
|  |  |  | @ Cl=0.6, Cd= | 0.0052407
alpha (deg) | Cl | Cd | Cm | Cl/Cd
-20 | -1.4859 | 0.0544 | -0.0617 | -27.3143
-19.5 | -1.5141 | 0.04452 | -0.0673 | -34.0094
-19 | -1.5341 | 0.03651 | -0.0711 | -42.0186
-18.5 | -1.539 | 0.03077 | -0.073 | -50.0162
-18 | -1.5339 | 0.02646 | -0.0736 | -57.9705
-17 | -1.5035 | 0.02094 | -0.0718 | -71.8004
-16.5 | -1.4953 | 0.01866 | -0.0669 | -80.134
-16 | -1.4675 | 0.01682 | -0.064 | -87.2473
-15.5 | -1.4285 | 0.01573 | -0.0619 | -90.8137
-15 | -1.3737 | 0.01447 | -0.063 | -94.9343
-14.5 | -1.3143 | 0.01347 | -0.0646 | -97.5724
-14 | -1.2504 | 0.01264 | -0.0669 | -98.9241
-13.5 | -1.2071 | 0.01211 | -0.0648 | -99.678
-13 | -1.1588 | 0.0115 | -0.0636 | -100.7652
-12.5 | -1.108 | 0.01097 | -0.0627 | -101.0027
-12 | -1.057 | 0.01039 | -0.062 | -101.7324
-11.5 | -1.0042 | 0.00993 | -0.0614 | -101.1279
-11 | -0.9516 | 0.00943 | -0.0608 | -100.912
-10.5 | -0.8983 | 0.00896 | -0.0604 | -100.2567
-10 | -0.8449 | 0.00845 | -0.0599 | -99.9882
-9.5 | -0.7909 | 0.00799 | -0.0595 | -98.9862
-9 | -0.7363 | 0.00759 | -0.0592 | -97.0092
-8.5 | -0.6809 | 0.00728 | -0.059 | -93.5302
-7.5 | -0.5694 | 0.00671 | -0.0588 | -84.8584
-7 | -0.5134 | 0.00644 | -0.0587 | -79.7205
-6.5 | -0.457 | 0.00623 | -0.0587 | -73.3547
-6 | -0.4005 | 0.00598 | -0.0587 | -66.9732
-5.5 | -0.3441 | 0.00576 | -0.0587 | -59.7396
-5 | -0.2878 | 0.00554 | -0.0587 | -51.9495
-4.5 | -0.2308 | 0.00538 | -0.0588 | -42.8996
-4 | -0.1735 | 0.00525 | -0.059 | -33.0476
-3.5 | -0.1163 | 0.00515 | -0.0592 | -22.5825
-3 | -0.0595 | 0.00503 | -0.0593 | -11.829
-2.5 | -0.0028 | 0.00494 | -0.0593 | -0.5668
-2 | 0.054 | 0.00488 | -0.0595 | 11.0656
-1.5 | 0.1106 | 0.0048 | -0.0596 | 23.0417
-1 | 0.1669 | 0.00479 | -0.0596 | 34.8434
-0.5 | 0.2232 | 0.00477 | -0.0597 | 46.7925
0 | 0.2787 | 0.00471 | -0.0597 | 59.172
0.5 | 0.3334 | 0.00466 | -0.0596 | 71.5451
1 | 0.3876 | 0.00482 | -0.0593 | 80.4149
1.5 | 0.4439 | 0.00488 | -0.0594 | 90.9631
2 | 0.5004 | 0.00498 | -0.0595 | 100.4819
2.5 | 0.5563 | 0.00514 | -0.0595 | 108.2296
3 | 0.6127 | 0.00527 | -0.0596 | 116.2619
3.5 | 0.669 | 0.00538 | -0.0597 | 124.3494
4 | 0.7242 | 0.00562 | -0.0595 | 128.8612
4.5 | 0.7781 | 0.00598 | -0.0592 | 130.1171
5 | 0.8313 | 0.00639 | -0.0588 | 130.0939
5.5 | 0.8845 | 0.0068 | -0.0583 | 130.0735
6 | 0.9381 | 0.00713 | -0.0579 | 131.5708
6.5 | 0.9918 | 0.00745 | -0.0575 | 133.1275
7 | 1.0455 | 0.00773 | -0.0572 | 135.2523
7.5 | 1.0967 | 0.00819 | -0.0564 | 133.9072
8 | 1.1456 | 0.00882 | -0.0552 | 129.8866
8.5 | 1.1959 | 0.0093 | -0.0543 | 128.5914
9 | 1.2466 | 0.00969 | -0.0535 | 128.6481
9.5 | 1.2963 | 0.01013 | -0.0525 | 127.9664
10 | 1.3443 | 0.01063 | -0.0513 | 126.4628
10.5 | 1.3912 | 0.01112 | -0.0498 | 125.1079
11 | 1.4376 | 0.01146 | -0.0484 | 125.445
11.5 | 1.4817 | 0.0121 | -0.0465 | 122.4545
12 | 1.5252 | 0.01269 | -0.0446 | 120.1891
12.5 | 1.5652 | 0.01339 | -0.0421 | 116.8932
13 | 1.5971 | 0.01408 | -0.038 | 113.4304
13.5 | 1.6228 | 0.01486 | -0.033 | 109.2059
14 | 1.6506 | 0.01571 | -0.0288 | 105.0668
14.5 | 1.6798 | 0.01661 | -0.0252 | 101.1318
15 | 1.7047 | 0.01784 | -0.0214 | 95.5549
15.5 | 1.7301 | 0.01928 | -0.0183 | 89.7355
16 | 1.772 | 0.02109 | -0.0191 | 84.0209
16.5 | 1.7991 | 0.02321 | -0.0177 | 77.514
17 | 1.819 | 0.02569 | -0.0156 | 70.8058
17.5 | 1.8343 | 0.02858 | -0.0136 | 64.1812
18 | 1.8431 | 0.03215 | -0.0117 | 57.3281
18.5 | 1.8409 | 0.0369 | -0.01 | 49.8889
19 | 1.8203 | 0.04397 | -0.009 | 41.3987
19.5 | 1.8195 | 0.04946 | -0.009 | 36.7873
20 | 1.7996 | 0.05745 | -0.0099 | 31.3246

## 125. Re 14M Mach 0.25 (1)
BIGFOIL.COM POLAR EXPORT
hq2012
HQ 2.0/12 |  |  |  | Cl Max: | 1.321 | at alpha= | 10 | deg
JavaFoil+Calcfoil stall+Eppler ext transition |  |  |  | L/D Max: | 146.754 | at alpha= | 5.5 | deg
Re: | 14000000 |  |  | Cd Min: | 0.0048 | at alpha= | -2 | deg
Mach: | 0.25 |  |  | Cl=0 at alpha= | -2.5484 | deg
|  |  |  | @ Cl=0.1, Cd= | 0.0049756
|  |  |  | @ Cl=0.4, Cd= | 0.0048748
|  |  |  | @ Cl=0.6, Cd= | 0.005675
alpha (deg) | Cl | Cd | Cm | Cl/Cd
-15 | -0.278 | 0.10521 | -0.022 | -2.643
-14.5 | -0.337 | 0.09918 | -0.023 | -3.393
-14 | -0.389 | 0.09439 | -0.023 | -4.124
-13.5 | -0.439 | 0.08398 | -0.026 | -5.23
-13 | -0.483 | 0.0767 | -0.027 | -6.303
-12.5 | -0.531 | 0.06104 | -0.031 | -8.695
-12 | -0.611 | 0.02603 | -0.04 | -23.471
-11.5 | -0.656 | 0.01682 | -0.043 | -39.036
-11 | -0.683 | 0.01347 | -0.044 | -50.68
-10.5 | -0.704 | 0.01042 | -0.046 | -67.619
-10 | -0.706 | 0.00969 | -0.047 | -72.81
-9.5 | -0.69 | 0.00908 | -0.048 | -75.907
-9 | -0.666 | 0.00743 | -0.049 | -89.626
-8.5 | -0.635 | 0.00701 | -0.049 | -90.492
-8 | -0.598 | 0.00687 | -0.05 | -87.048
-7.5 | -0.556 | 0.00745 | -0.051 | -74.587
-7 | -0.51 | 0.00713 | -0.051 | -71.537
-6.5 | -0.46 | 0.00684 | -0.052 | -67.306
-6 | -0.408 | 0.00662 | -0.053 | -61.618
-5.5 | -0.353 | 0.00643 | -0.053 | -54.894
-5 | -0.296 | 0.00583 | -0.054 | -50.722
-4.5 | -0.237 | 0.00611 | -0.055 | -38.793
-4 | -0.177 | 0.00593 | -0.055 | -29.923
-3.5 | -0.117 | 0.00557 | -0.056 | -20.96
-3 | -0.056 | 0.00509 | -0.057 | -10.953
-2.5 | 0.006 | 0.00525 | -0.057 | 1.106
-2 | 0.067 | 0.0048 | -0.058 | 14.057
-1.5 | 0.129 | 0.00513 | -0.059 | 25.178
-1 | 0.191 | 0.00513 | -0.059 | 37.248
-0.5 | 0.253 | 0.00536 | -0.06 | 47.189
0 | 0.316 | 0.00531 | -0.06 | 59.462
0.5 | 0.378 | 0.00485 | -0.061 | 77.929
1 | 0.44 | 0.00492 | -0.062 | 89.351
1.5 | 0.501 | 0.00496 | -0.062 | 101.14
2 | 0.563 | 0.00512 | -0.063 | 110.038
2.5 | 0.625 | 0.00605 | -0.064 | 103.231
3 | 0.686 | 0.00554 | -0.064 | 123.822
3.5 | 0.747 | 0.00641 | -0.065 | 116.637
4 | 0.807 | 0.00672 | -0.065 | 120.082
4.5 | 0.867 | 0.0071 | -0.066 | 122.184
5 | 0.926 | 0.00689 | -0.066 | 134.454
5.5 | 0.984 | 0.00671 | -0.067 | 146.754
6 | 1.041 | 0.00858 | -0.068 | 121.332
6.5 | 1.096 | 0.00886 | -0.068 | 123.745
7 | 1.149 | 0.00946 | -0.069 | 121.489
7.5 | 1.201 | 0.00922 | -0.069 | 130.192
8 | 1.242 | 0.0097 | -0.07 | 128.035
8.5 | 1.275 | 0.01019 | -0.07 | 125.218
9 | 1.301 | 0.01138 | -0.071 | 114.244
9.5 | 1.316 | 0.0121 | -0.071 | 108.726
10 | 1.321 | 0.01289 | -0.072 | 102.461
10.5 | 1.314 | 0.01395 | -0.072 | 94.16
11 | 1.294 | 0.01478 | -0.073 | 87.524
11.5 | 1.241 | 0.01617 | -0.072 | 76.73
12 | 1.183 | 0.01811 | -0.072 | 65.292
12.5 | 1.115 | 0.02054 | -0.072 | 54.283
13 | 1.035 | 0.02396 | -0.071 | 43.204
13.5 | 0.946 | 0.02788 | -0.07 | 33.947
14 | 0.836 | 0.03898 | -0.068 | 21.446
14.5 | 0.741 | 0.04303 | -0.068 | 17.226
15 | 0.611 | 0.07247 | -0.06 | 8.43

## 126. Re 14M Mach 0.25 (2)
BIGFOIL.COM POLAR EXPORT
hq2012
HQ 2.0/12 |  |  |  | Cl Max: | 1.7568 | at alpha= | 16 | deg
XFOIL ncrit=9 |  |  |  | L/D Max: | 134.988 | at alpha= | 7 | deg
Re: | 14000000 |  |  | Cd Min: | 0.19327 | at alpha= | -19.5 | deg
Mach: | 0.25 |  |  | Cl=0 at alpha= | -2.4744 | deg
|  |  |  | @ Cl=0.1, Cd= | 0.0048415
|  |  |  | @ Cl=0.4, Cd= | 0.0048606
|  |  |  | @ Cl=0.6, Cd= | 0.0052428
alpha (deg) | Cl | Cd | Cm | Cl/Cd
-19.5 | -0.7641 | 0.19327 | 0.0214 | -3.9535
-19 | -0.7756 | 0.17968 | 0.0136 | -4.3166
-18 | -0.8409 | 0.14591 | -0.0061 | -5.7631
-17.5 | -1.0302 | 0.10383 | -0.0337 | -9.922
-17 | -1.1394 | 0.07932 | -0.0494 | -14.3646
-16.5 | -1.2118 | 0.05898 | -0.0636 | -20.5459
-16 | -1.2459 | 0.04646 | -0.0728 | -26.8166
-15.5 | -1.279 | 0.03602 | -0.0796 | -35.5081
-15 | -1.3048 | 0.02794 | -0.083 | -46.7001
-14.5 | -1.3208 | 0.02263 | -0.0818 | -58.365
-14 | -1.297 | 0.01859 | -0.0807 | -69.7687
-13.5 | -1.242 | 0.01576 | -0.082 | -78.8071
-13 | -1.2037 | 0.01427 | -0.078 | -84.3518
-12.5 | -1.1567 | 0.01306 | -0.0751 | -88.5681
-12 | -1.1065 | 0.01194 | -0.0727 | -92.6717
-11.5 | -1.0517 | 0.01118 | -0.0708 | -94.0698
-11 | -0.9967 | 0.01044 | -0.0692 | -95.4693
-10.5 | -0.9401 | 0.00983 | -0.0678 | -95.6358
-10 | -0.8831 | 0.00923 | -0.0665 | -95.6771
-9.5 | -0.8261 | 0.00863 | -0.0654 | -95.7242
-9 | -0.7688 | 0.00808 | -0.0644 | -95.1485
-8.5 | -0.7108 | 0.00761 | -0.0636 | -93.4034
-8 | -0.6522 | 0.00724 | -0.0629 | -90.0829
-7.5 | -0.5931 | 0.00694 | -0.0625 | -85.4611
-7 | -0.5343 | 0.00664 | -0.062 | -80.4669
-6.5 | -0.4755 | 0.00636 | -0.0616 | -74.7642
-6 | -0.4163 | 0.00612 | -0.0614 | -68.0229
-5.5 | -0.3572 | 0.00587 | -0.0612 | -60.8518
-5 | -0.2988 | 0.00562 | -0.061 | -53.1673
-4.5 | -0.2396 | 0.00542 | -0.061 | -44.2066
-4 | -0.18 | 0.0053 | -0.061 | -33.9623
-3.5 | -0.1206 | 0.00518 | -0.0611 | -23.2819
-3 | -0.0619 | 0.00505 | -0.0611 | -12.2574
-2.5 | -0.003 | 0.00497 | -0.0611 | -0.60362
-2 | 0.0555 | 0.00491 | -0.0612 | 11.3035
-1.5 | 0.114 | 0.00482 | -0.0612 | 23.6515
-1 | 0.172 | 0.00481 | -0.0613 | 35.7588
-0.5 | 0.2299 | 0.0048 | -0.0613 | 47.8958
0 | 0.2873 | 0.00474 | -0.0612 | 60.6118
0.5 | 0.3433 | 0.00471 | -0.061 | 72.8875
1 | 0.3994 | 0.00486 | -0.0608 | 82.1811
1.5 | 0.4576 | 0.00492 | -0.0608 | 93.0081
2 | 0.516 | 0.00502 | -0.0609 | 102.7888
2.5 | 0.5738 | 0.00518 | -0.0608 | 110.7722
3 | 0.6322 | 0.00532 | -0.0608 | 118.8346
3.5 | 0.6903 | 0.00545 | -0.0608 | 126.6606
4 | 0.7473 | 0.00571 | -0.0605 | 130.8757
4.5 | 0.8034 | 0.00606 | -0.06 | 132.5743
5 | 0.8579 | 0.00654 | -0.0593 | 131.1774
5.5 | 0.913 | 0.00695 | -0.0585 | 131.3669
6 | 0.969 | 0.00729 | -0.0579 | 132.9218
6.5 | 1.0248 | 0.00763 | -0.0573 | 134.3119
7 | 1.0799 | 0.008 | -0.0564 | 134.9875
7.5 | 1.1327 | 0.00852 | -0.0552 | 132.946
8 | 1.1825 | 0.00924 | -0.0533 | 127.9762
8.5 | 1.2358 | 0.00967 | -0.052 | 127.7973
9 | 1.2881 | 0.01014 | -0.0506 | 127.0316
9.5 | 1.3389 | 0.01067 | -0.0488 | 125.4827
10 | 1.388 | 0.01124 | -0.0466 | 123.4875
10.5 | 1.4345 | 0.01186 | -0.044 | 120.9528
11 | 1.4802 | 0.01234 | -0.0413 | 119.9514
11.5 | 1.5227 | 0.01308 | -0.038 | 116.4144
12 | 1.5549 | 0.01375 | -0.0327 | 113.0836
12.5 | 1.5829 | 0.01468 | -0.0271 | 107.827
13 | 1.6115 | 0.01577 | -0.022 | 102.1877
13.5 | 1.6387 | 0.01712 | -0.0173 | 95.7185
14 | 1.6682 | 0.01872 | -0.0137 | 89.1132
14.5 | 1.7121 | 0.02097 | -0.0138 | 81.6452
15 | 1.737 | 0.02358 | -0.0112 | 73.6641
15.5 | 1.7503 | 0.02702 | -0.0082 | 64.7779
16 | 1.7568 | 0.03116 | -0.0056 | 56.38
16.5 | 1.7539 | 0.03638 | -0.0035 | 48.2106
17 | 1.7396 | 0.04318 | -0.0024 | 40.2872
17.5 | 1.7213 | 0.05106 | -0.0028 | 33.7113
18 | 1.6922 | 0.06071 | -0.0045 | 27.8735
18.5 | 1.6504 | 0.0724 | -0.0078 | 22.7956
19 | 1.6017 | 0.08466 | -0.011 | 18.9192
19.5 | 1.5503 | 0.09627 | -0.0128 | 16.1037
20 | 1.4991 | 0.11291 | -0.0224 | 13.2769

## 127. Re 14M Mach 0.50 (1)
BIGFOIL.COM POLAR EXPORT
hq2012
HQ 2.0/12 |  |  |  | Cl Max: | 1.282 | at alpha= | 7.5 | deg
JavaFoil+Calcfoil stall+Eppler ext transition |  |  |  | L/D Max: | 155.499 | at alpha= | 4 | deg
Re: | 14000000 |  |  | Cd Min: | 0.00504 | at alpha= | -2 | deg
Mach: | 0.5 |  |  | Cl=0 at alpha= | -2.5441 | deg
|  |  |  | @ Cl=0.1, Cd= | 0.0051596
|  |  |  | @ Cl=0.4, Cd= | 0.0052462
|  |  |  | @ Cl=0.6, Cd= | 0.0055306
alpha (deg) | Cl | Cd | Cm | Cl/Cd
-20 | -0.948 | 0.16445 | -0.024 | -5.764
-19.5 | -0.921 | 0.162 | -0.024 | -5.684
-19 | -0.893 | 0.1588 | -0.024 | -5.625
-18.5 | -0.867 | 0.1493 | -0.024 | -5.807
-18 | -0.841 | 0.14416 | -0.025 | -5.833
-17.5 | -0.817 | 0.1295 | -0.026 | -6.309
-17 | -0.79 | 0.1221 | -0.026 | -6.472
-16.5 | -0.763 | 0.11187 | -0.026 | -6.821
-16 | -0.74 | 0.10233 | -0.028 | -7.229
-15.5 | -0.718 | 0.09134 | -0.03 | -7.863
-15 | -0.682 | 0.10512 | -0.027 | -6.485
-14.5 | -0.655 | 0.09832 | -0.027 | -6.666
-14 | -0.628 | 0.09235 | -0.027 | -6.801
-13.5 | -0.603 | 0.084 | -0.029 | -7.182
-13 | -0.58 | 0.0749 | -0.031 | -7.748
-12.5 | -0.546 | 0.08073 | -0.028 | -6.768
-12 | -0.539 | 0.05633 | -0.037 | -9.564
-11.5 | -0.565 | 0.02 | -0.047 | -28.241
-11 | -0.471 | 0.06185 | -0.033 | -7.616
-10.5 | -0.44 | 0.06181 | -0.031 | -7.122
-10 | -0.464 | 0.02149 | -0.048 | -21.609
-9.5 | -0.395 | 0.04672 | -0.038 | -8.453
-9 | -0.359 | 0.05195 | -0.034 | -6.917
-8.5 | -0.38 | 0.01498 | -0.052 | -25.397
-8 | -0.338 | 0.0195 | -0.05 | -17.342
-7.5 | -0.336 | 0.00851 | -0.057 | -39.447
-7 | -0.46 | 0.008 | -0.058 | -57.47
-6.5 | -0.465 | 0.00783 | -0.058 | -59.409
-6 | -0.431 | 0.00737 | -0.059 | -58.481
-5.5 | -0.382 | 0.00681 | -0.06 | -56.078
-5 | -0.324 | 0.00643 | -0.06 | -50.481
-4.5 | -0.262 | 0.00615 | -0.061 | -42.641
-4 | -0.197 | 0.00579 | -0.062 | -34.027
-3.5 | -0.13 | 0.00541 | -0.063 | -24.087
-3 | -0.062 | 0.00566 | -0.063 | -10.978
-2.5 | 0.006 | 0.00559 | -0.064 | 1.159
-2 | 0.075 | 0.00504 | -0.065 | 14.945
-1.5 | 0.144 | 0.00537 | -0.065 | 26.894
-1 | 0.214 | 0.00532 | -0.066 | 40.178
-0.5 | 0.283 | 0.00564 | -0.067 | 50.118
0 | 0.353 | 0.00558 | -0.068 | 63.256
0.5 | 0.422 | 0.00509 | -0.068 | 82.918
1 | 0.491 | 0.00515 | -0.069 | 95.314
1.5 | 0.56 | 0.00549 | -0.07 | 101.921
2 | 0.629 | 0.00556 | -0.07 | 113.186
2.5 | 0.698 | 0.00637 | -0.071 | 109.516
3 | 0.766 | 0.00678 | -0.072 | 113.044
3.5 | 0.833 | 0.00705 | -0.072 | 118.171
4 | 0.9 | 0.00579 | -0.073 | 155.499
4.5 | 0.965 | 0.00807 | -0.074 | 119.685
5 | 1.029 | 0.00891 | -0.074 | 115.475
5.5 | 1.089 | 0.00956 | -0.075 | 113.888
6 | 1.146 | 0.01006 | -0.076 | 113.975
6.5 | 1.199 | 0.00916 | -0.076 | 130.877
7 | 1.245 | 0.01085 | -0.077 | 114.761
7.5 | 1.282 | 0.01175 | -0.077 | 109.146
8 | 1.269 | 0.0137 | -0.078 | 92.61
8.5 | 1.115 | 0.01602 | -0.077 | 69.617
9 | 0.764 | 0.01996 | -0.076 | 38.286
9.5 | 0.794 | 0.021 | -0.076 | 37.8
10 | 0.83 | 0.02048 | -0.077 | 40.547
10.5 | 0.86 | 0.02182 | -0.077 | 39.389
11 | 0.877 | 0.02656 | -0.076 | 33.013
11.5 | 0.919 | 0.0242 | -0.078 | 37.985
12 | 0.845 | 0.06534 | -0.062 | 12.929
12.5 | 0.919 | 0.04632 | -0.071 | 19.831

## 128. Re 14M Mach 0.50 (2)
BIGFOIL.COM POLAR EXPORT
hq2012
HQ 2.0/12 |  |  |  | Cl Max: | 1.5138 | at alpha= | 10.5 | deg
XFOIL ncrit=9 |  |  |  | L/D Max: | 140.214 | at alpha= | 4 | deg
Re: | 14000000 |  |  | Cd Min: | 0.26381 | at alpha= | -20 | deg
Mach: | 0.5 |  |  | Cl=0 at alpha= | -2.4663 | deg
|  |  |  | @ Cl=0.1, Cd= | 0.0049745
|  |  |  | @ Cl=0.4, Cd= | 0.0049806
|  |  |  | @ Cl=0.6, Cd= | 0.0052278
alpha (deg) | Cl | Cd | Cm | Cl/Cd
-20 | -0.7352 | 0.26381 | 0.0477 | -2.7869
-19.5 | -0.714 | 0.25504 | 0.0427 | -2.7996
-19 | -0.6931 | 0.24597 | 0.0378 | -2.8178
-18.5 | -0.6726 | 0.23682 | 0.0328 | -2.8401
-18 | -0.6536 | 0.22705 | 0.0279 | -2.8787
-17.5 | -0.6364 | 0.21681 | 0.0228 | -2.9353
-17 | -0.6152 | 0.20953 | 0.0187 | -2.9361
-16.5 | -0.5994 | 0.1994 | 0.0137 | -3.006
-16 | -0.5802 | 0.19132 | 0.0094 | -3.0326
-15.5 | -0.5627 | 0.18292 | 0.0052 | -3.0762
-15 | -0.5519 | 0.17251 | 0.0004 | -3.1992
-14.5 | -0.5436 | 0.16182 | -0.0046 | -3.3593
-14 | -0.5385 | 0.15109 | -0.0095 | -3.5641
-13.5 | -0.5315 | 0.1381 | -0.0184 | -3.8487
-13 | -0.5437 | 0.12747 | -0.0215 | -4.2653
-12.5 | -0.5263 | 0.11232 | -0.0374 | -4.6857
-12 | -0.5105 | 0.09611 | -0.0567 | -5.3116
-11.5 | -0.485 | 0.08069 | -0.0782 | -6.0107
-11 | -0.5009 | 0.07135 | -0.0832 | -7.0203
-10.5 | -0.5147 | 0.06148 | -0.0893 | -8.3718
-10 | -0.5272 | 0.04928 | -0.0975 | -10.6981
-9.5 | -0.5491 | 0.03891 | -0.1051 | -14.1121
-9 | -0.5816 | 0.03099 | -0.108 | -18.7673
-8.5 | -0.6256 | 0.02567 | -0.1031 | -24.3709
-8 | -0.6611 | 0.01955 | -0.095 | -33.8159
-7 | -0.6315 | 0.00923 | -0.0843 | -68.4182
-6.5 | -0.5631 | 0.0073 | -0.0775 | -77.137
-6 | -0.4921 | 0.00673 | -0.0751 | -73.1204
-5.5 | -0.4204 | 0.00637 | -0.0734 | -65.9969
-5 | -0.3496 | 0.00606 | -0.0721 | -57.6898
-4.5 | -0.2802 | 0.00573 | -0.071 | -48.9005
-4 | -0.2107 | 0.00548 | -0.0703 | -38.4489
-3.5 | -0.1411 | 0.00534 | -0.0698 | -26.4232
-3 | -0.0728 | 0.00519 | -0.0694 | -14.027
-2.5 | -0.0045 | 0.00508 | -0.0692 | -0.88583
-2 | 0.0623 | 0.00502 | -0.0688 | 12.4104
-1.5 | 0.1286 | 0.00494 | -0.0686 | 26.0324
-1 | 0.1945 | 0.00492 | -0.0684 | 39.5325
-0.5 | 0.2597 | 0.00494 | -0.0681 | 52.5709
0 | 0.3248 | 0.00491 | -0.0679 | 66.1507
0.5 | 0.3861 | 0.00497 | -0.0671 | 77.6861
1 | 0.4514 | 0.00502 | -0.0668 | 89.9203
1.5 | 0.5181 | 0.00509 | -0.0666 | 101.7878
2 | 0.5852 | 0.00519 | -0.0664 | 112.7553
2.5 | 0.6518 | 0.00536 | -0.066 | 121.6045
3 | 0.7187 | 0.00554 | -0.0655 | 129.7292
3.5 | 0.7857 | 0.00572 | -0.0649 | 137.3601
4 | 0.8511 | 0.00607 | -0.0637 | 140.2142
4.5 | 0.9137 | 0.00659 | -0.0619 | 138.6495
5 | 0.9748 | 0.00718 | -0.0597 | 135.766
5.5 | 1.0375 | 0.0077 | -0.0574 | 134.7403
6 | 1.1021 | 0.00813 | -0.055 | 135.5597
6.5 | 1.1661 | 0.00859 | -0.0523 | 135.7509
7 | 1.2252 | 0.00926 | -0.0485 | 132.311
7.5 | 1.2798 | 0.0101 | -0.0436 | 126.7129
8 | 1.3387 | 0.01069 | -0.0389 | 125.2292
8.5 | 1.385 | 0.01132 | -0.0318 | 122.3498
9 | 1.4264 | 0.0122 | -0.0238 | 116.918
9.5 | 1.4629 | 0.01344 | -0.0153 | 108.8467
10.5 | 1.5138 | 0.01918 | 0.0006 | 78.926

## 129. Re 16M Mach 0.00 (1)
BIGFOIL.COM POLAR EXPORT
hq2012
HQ 2.0/12 |  |  |  | Cl Max: | 1.355 | at alpha= | 11 | deg
JavaFoil+Calcfoil stall+Eppler ext transition |  |  |  | L/D Max: | 149.644 | at alpha= | 5 | deg
Re: | 16000000 |  |  | Cd Min: | 0.00361 | at alpha= | -1 | deg
Mach: | 0 |  |  | Cl=0 at alpha= | -2.55 | deg
|  |  |  | @ Cl=0.1, Cd= | 0.0052242
|  |  |  | @ Cl=0.4, Cd= | 0.003904
|  |  |  | @ Cl=0.6, Cd= | 0.0048175
alpha (deg) | Cl | Cd | Cm | Cl/Cd
-16.5 | -0.555 | 0.105 | -0.024 | -5.285
-16 | -0.576 | 0.09686 | -0.025 | -5.948
-15.5 | -0.595 | 0.09094 | -0.026 | -6.546
-15 | -0.616 | 0.08209 | -0.027 | -7.503
-14.5 | -0.647 | 0.06288 | -0.031 | -10.292
-14 | -0.699 | 0.03414 | -0.036 | -20.468
-13.5 | -0.732 | 0.02241 | -0.038 | -32.674
-13 | -0.751 | 0.01772 | -0.04 | -42.37
-12.5 | -0.766 | 0.01488 | -0.041 | -51.435
-12 | -0.775 | 0.01173 | -0.042 | -66.039
-11.5 | -0.779 | 0.01007 | -0.043 | -77.333
-11 | -0.776 | 0.00901 | -0.044 | -86.101
-10.5 | -0.762 | 0.00832 | -0.045 | -91.643
-10 | -0.74 | 0.00782 | -0.046 | -94.689
-9.5 | -0.71 | 0.00738 | -0.047 | -96.105
-9 | -0.675 | 0.00641 | -0.047 | -105.238
-8.5 | -0.636 | 0.00753 | -0.048 | -84.475
-8 | -0.594 | 0.00724 | -0.049 | -82.042
-7.5 | -0.549 | 0.00668 | -0.049 | -82.188
-7 | -0.501 | 0.00675 | -0.05 | -74.208
-6.5 | -0.45 | 0.00656 | -0.05 | -68.668
-6 | -0.398 | 0.00641 | -0.051 | -62.007
-5.5 | -0.343 | 0.00588 | -0.052 | -58.321
-5 | -0.287 | 0.00573 | -0.052 | -50.144
-4.5 | -0.23 | 0.00587 | -0.053 | -39.225
-4 | -0.172 | 0.00553 | -0.054 | -31.116
-3.5 | -0.113 | 0.00583 | -0.054 | -19.421
-3 | -0.054 | 0.00502 | -0.055 | -10.753
-2.5 | 0.006 | 0.00489 | -0.055 | 1.15
-2 | 0.065 | 0.00537 | -0.056 | 12.175
-1.5 | 0.125 | 0.00512 | -0.057 | 24.47
-1 | 0.185 | 0.00361 | -0.057 | 51.324
-0.5 | 0.245 | 0.00529 | -0.058 | 46.325
0 | 0.306 | 0.00532 | -0.059 | 57.435
0.5 | 0.366 | 0.00387 | -0.059 | 94.564
1 | 0.426 | 0.00393 | -0.06 | 108.325
1.5 | 0.486 | 0.00403 | -0.06 | 120.466
2 | 0.545 | 0.00413 | -0.061 | 132.049
2.5 | 0.605 | 0.00488 | -0.062 | 124.002
3 | 0.665 | 0.00511 | -0.062 | 130.112
3.5 | 0.724 | 0.00536 | -0.063 | 135.01
4 | 0.782 | 0.00571 | -0.063 | 136.976
4.5 | 0.841 | 0.00608 | -0.064 | 138.286
5 | 0.898 | 0.006 | -0.064 | 149.644
5.5 | 0.955 | 0.00646 | -0.065 | 147.838
6 | 1.01 | 0.00739 | -0.065 | 136.686
6.5 | 1.065 | 0.00771 | -0.066 | 138.05
7 | 1.118 | 0.00807 | -0.067 | 138.567
7.5 | 1.17 | 0.0086 | -0.067 | 136.013
8 | 1.214 | 0.00898 | -0.068 | 135.194
8.5 | 1.252 | 0.00938 | -0.068 | 133.462
9 | 1.286 | 0.00979 | -0.069 | 131.307
9.5 | 1.313 | 0.01089 | -0.069 | 120.579
10 | 1.334 | 0.01151 | -0.07 | 115.895
10.5 | 1.348 | 0.01217 | -0.07 | 110.797
11 | 1.355 | 0.01286 | -0.071 | 105.388
11.5 | 1.355 | 0.01363 | -0.071 | 99.381
12 | 1.348 | 0.01446 | -0.072 | 93.188
12.5 | 1.317 | 0.01553 | -0.071 | 84.804
13 | 1.286 | 0.01702 | -0.071 | 75.591
13.5 | 1.251 | 0.01878 | -0.071 | 66.605
14 | 1.21 | 0.02152 | -0.07 | 56.244
14.5 | 1.171 | 0.02333 | -0.07 | 50.202
15 | 1.124 | 0.0268 | -0.07 | 41.938
15.5 | 1.068 | 0.03328 | -0.069 | 32.075
16 | 1.015 | 0.03953 | -0.068 | 25.672

## 130. Re 16M Mach 0.00 (2)
BIGFOIL.COM POLAR EXPORT
hq2012
HQ 2.0/12 |  |  |  | Cl Max: | 1.8684 | at alpha= | 18 | deg
XFOIL ncrit=9 |  |  |  | L/D Max: | 136.908 | at alpha= | 7 | deg
Re: | 16000000 |  |  | Cd Min: | 0.04856 | at alpha= | 20 | deg
Mach: | 0 |  |  | Cl=0 at alpha= | -2.4709 | deg
|  |  |  | @ Cl=0.1, Cd= | 0.0048492
|  |  |  | @ Cl=0.4, Cd= | 0.0048475
|  |  |  | @ Cl=0.6, Cd= | 0.0051702
alpha (deg) | Cl | Cd | Cm | Cl/Cd
-20 | -1.6091 | 0.03612 | -0.0685 | -44.5487
-19.5 | -1.6083 | 0.03117 | -0.07 | -51.5977
-19 | -1.6027 | 0.02698 | -0.0707 | -59.4033
-18.5 | -1.5905 | 0.02374 | -0.0707 | -66.9966
-18 | -1.5744 | 0.0212 | -0.0698 | -74.2642
-17 | -1.5311 | 0.01819 | -0.0638 | -84.1726
-16.5 | -1.5037 | 0.01638 | -0.0611 | -91.801
-16 | -1.4666 | 0.01521 | -0.0592 | -96.4234
-15.5 | -1.4136 | 0.01425 | -0.0601 | -99.2
-15 | -1.3607 | 0.01334 | -0.0608 | -102.0015
-14.5 | -1.2898 | 0.01247 | -0.0651 | -103.4322
-14 | -1.2485 | 0.01201 | -0.0628 | -103.955
-13.5 | -1.2012 | 0.01146 | -0.0618 | -104.8168
-13 | -1.1521 | 0.0109 | -0.061 | -105.6972
-12.5 | -1.1015 | 0.0104 | -0.0605 | -105.9135
-12 | -1.0505 | 0.00989 | -0.0599 | -106.2184
-10 | -0.8394 | 0.00818 | -0.0586 | -102.6161
-9.5 | -0.786 | 0.00774 | -0.0583 | -101.5504
-9 | -0.7318 | 0.00736 | -0.0582 | -99.4293
-8.5 | -0.6768 | 0.00707 | -0.0581 | -95.7284
-8 | -0.6214 | 0.00681 | -0.0581 | -91.2482
-7.5 | -0.5661 | 0.00656 | -0.058 | -86.2957
-7 | -0.5106 | 0.0063 | -0.058 | -81.0476
-6.5 | -0.4545 | 0.0061 | -0.0581 | -74.5082
-6 | -0.3985 | 0.00587 | -0.0582 | -67.8876
-5.5 | -0.3423 | 0.00566 | -0.0582 | -60.477
-5 | -0.2864 | 0.00545 | -0.0582 | -52.5505
-4.5 | -0.2298 | 0.0053 | -0.0584 | -43.3585
-4 | -0.1728 | 0.00519 | -0.0586 | -33.2948
-3.5 | -0.1161 | 0.00511 | -0.0587 | -22.7202
-3 | -0.0596 | 0.00498 | -0.0589 | -11.9679
-2.5 | -0.0033 | 0.00494 | -0.059 | -0.66802
-2 | 0.0534 | 0.00487 | -0.0591 | 10.9651
-1 | 0.1655 | 0.00482 | -0.0593 | 34.3361
-0.5 | 0.2216 | 0.0048 | -0.0594 | 46.1667
0 | 0.277 | 0.00477 | -0.0594 | 58.0713
0.5 | 0.3313 | 0.00485 | -0.0592 | 68.3093
1 | 0.3859 | 0.00484 | -0.0591 | 79.7314
1.5 | 0.442 | 0.00487 | -0.0592 | 90.7598
2 | 0.4982 | 0.00494 | -0.0594 | 100.8502
2.5 | 0.5539 | 0.00508 | -0.0594 | 109.0354
3 | 0.6101 | 0.00519 | -0.0595 | 117.553
3.5 | 0.6659 | 0.00532 | -0.0596 | 125.1692
4 | 0.7205 | 0.00555 | -0.0595 | 129.8198
4.5 | 0.7738 | 0.00594 | -0.0591 | 130.2694
5 | 0.8273 | 0.0063 | -0.0588 | 131.3175
5.5 | 0.8804 | 0.00667 | -0.0584 | 131.994
6 | 0.9341 | 0.00698 | -0.0582 | 133.8252
6.5 | 0.9876 | 0.00728 | -0.0579 | 135.6593
7 | 1.0405 | 0.0076 | -0.0575 | 136.9079
7.5 | 1.0917 | 0.00804 | -0.0569 | 135.7836
8 | 1.1405 | 0.00865 | -0.0558 | 131.8497
8.5 | 1.1912 | 0.00906 | -0.0551 | 131.479
9 | 1.2419 | 0.00943 | -0.0545 | 131.6967
9.5 | 1.2914 | 0.00986 | -0.0536 | 130.9736
10 | 1.3395 | 0.01034 | -0.0525 | 129.5455
10.5 | 1.3868 | 0.01082 | -0.0513 | 128.1701
11 | 1.4324 | 0.01129 | -0.0499 | 126.8733
11.5 | 1.4784 | 0.01162 | -0.0486 | 127.2289
12 | 1.5226 | 0.01217 | -0.047 | 125.1109
12.5 | 1.5642 | 0.01281 | -0.045 | 122.1077
13 | 1.6034 | 0.01347 | -0.0427 | 119.0349
13.5 | 1.6323 | 0.01415 | -0.0383 | 115.3569
14 | 1.659 | 0.01486 | -0.0337 | 111.642
14.5 | 1.6871 | 0.01565 | -0.0298 | 107.8019
15 | 1.7129 | 0.01667 | -0.026 | 102.7534
15.5 | 1.7379 | 0.01785 | -0.0225 | 97.3613
16 | 1.765 | 0.01923 | -0.0199 | 91.7837
16.5 | 1.8104 | 0.02109 | -0.0218 | 85.8416
17 | 1.8349 | 0.0231 | -0.02 | 79.4329
17.5 | 1.8545 | 0.02542 | -0.018 | 72.9544
18 | 1.8684 | 0.02826 | -0.0159 | 66.1146
18.5 | 1.8658 | 0.03268 | -0.0135 | 57.093
19 | 1.8562 | 0.03811 | -0.0118 | 48.7064
19.5 | 1.859 | 0.04269 | -0.0111 | 43.5465
20 | 1.853 | 0.04856 | -0.011 | 38.159

## 131. Re 16M Mach 0.10 (1)
BIGFOIL.COM POLAR EXPORT
hq2012
HQ 2.0/12 |  |  |  | Cl Max: | 1.349 | at alpha= | 11 | deg
JavaFoil+Calcfoil stall+Eppler ext transition |  |  |  | L/D Max: | 151.097 | at alpha= | 5 | deg
Re: | 16000000 |  |  | Cd Min: | 0.00384 | at alpha= | 0.5 | deg
Mach: | 0.1 |  |  | Cl=0 at alpha= | -2.55 | deg
|  |  |  | @ Cl=0.1, Cd= | 0.00514
|  |  |  | @ Cl=0.4, Cd= | 0.0038453
|  |  |  | @ Cl=0.6, Cd= | 0.0047787
alpha (deg) | Cl | Cd | Cm | Cl/Cd
-16 | -0.535 | 0.10128 | -0.024 | -5.286
-15.5 | -0.557 | 0.09578 | -0.025 | -5.819
-15 | -0.581 | 0.08682 | -0.026 | -6.69
-14.5 | -0.607 | 0.07455 | -0.029 | -8.138
-14 | -0.635 | 0.06032 | -0.031 | -10.53
-13.5 | -0.696 | 0.02827 | -0.037 | -24.625
-13 | -0.728 | 0.01893 | -0.04 | -38.465
-12.5 | -0.746 | 0.0159 | -0.041 | -46.911
-12 | -0.759 | 0.01244 | -0.042 | -61.006
-11.5 | -0.767 | 0.01039 | -0.043 | -73.776
-11 | -0.768 | 0.00909 | -0.045 | -84.512
-10.5 | -0.757 | 0.00844 | -0.045 | -89.692
-10 | -0.737 | 0.00795 | -0.046 | -92.717
-9.5 | -0.708 | 0.00679 | -0.047 | -104.297
-9 | -0.674 | 0.00648 | -0.048 | -104.102
-8.5 | -0.636 | 0.00739 | -0.048 | -86.119
-8 | -0.595 | 0.00733 | -0.049 | -81.13
-7.5 | -0.55 | 0.00677 | -0.049 | -81.3
-7 | -0.502 | 0.00681 | -0.05 | -73.796
-6.5 | -0.452 | 0.00661 | -0.051 | -68.336
-6 | -0.399 | 0.00647 | -0.051 | -61.728
-5.5 | -0.345 | 0.00584 | -0.052 | -59.064
-5 | -0.289 | 0.00567 | -0.053 | -50.861
-4.5 | -0.231 | 0.00582 | -0.053 | -39.708
-4 | -0.173 | 0.00555 | -0.054 | -31.145
-3.5 | -0.114 | 0.00578 | -0.055 | -19.686
-3 | -0.054 | 0.00505 | -0.055 | -10.749
-2.5 | 0.006 | 0.00495 | -0.056 | 1.141
-2 | 0.066 | 0.00514 | -0.056 | 12.784
-1.5 | 0.126 | 0.00514 | -0.057 | 24.504
-1 | 0.186 | 0.00511 | -0.058 | 36.386
-0.5 | 0.246 | 0.00526 | -0.058 | 46.81
0 | 0.307 | 0.00529 | -0.059 | 58.046
0.5 | 0.368 | 0.00384 | -0.059 | 95.602
1 | 0.428 | 0.00385 | -0.06 | 110.975
1.5 | 0.488 | 0.00402 | -0.061 | 121.493
2 | 0.548 | 0.00412 | -0.061 | 133.128
2.5 | 0.608 | 0.00488 | -0.062 | 124.614
3 | 0.668 | 0.00512 | -0.062 | 130.563
3.5 | 0.727 | 0.00535 | -0.063 | 135.953
4 | 0.786 | 0.00574 | -0.064 | 136.903
4.5 | 0.845 | 0.00613 | -0.064 | 137.787
5 | 0.903 | 0.00597 | -0.065 | 151.097
5.5 | 0.959 | 0.00651 | -0.065 | 147.408
6 | 1.015 | 0.00745 | -0.066 | 136.171
6.5 | 1.07 | 0.00771 | -0.066 | 138.798
7 | 1.123 | 0.00806 | -0.067 | 139.233
7.5 | 1.175 | 0.00869 | -0.067 | 135.17
8 | 1.218 | 0.00907 | -0.068 | 134.282
8.5 | 1.256 | 0.00949 | -0.068 | 132.425
9 | 1.289 | 0.00993 | -0.069 | 129.8
9.5 | 1.315 | 0.01102 | -0.07 | 119.272
10 | 1.334 | 0.01167 | -0.07 | 114.281
10.5 | 1.345 | 0.01234 | -0.07 | 109.057
11 | 1.349 | 0.01305 | -0.071 | 103.406
11.5 | 1.345 | 0.01389 | -0.071 | 96.875
12 | 1.334 | 0.01475 | -0.072 | 90.442
12.5 | 1.296 | 0.01596 | -0.071 | 81.229
13 | 1.259 | 0.01768 | -0.071 | 71.231
13.5 | 1.219 | 0.01963 | -0.071 | 62.098
14 | 1.173 | 0.02264 | -0.07 | 51.796
14.5 | 1.126 | 0.02496 | -0.07 | 45.124
15 | 1.073 | 0.029 | -0.07 | 37.004
15.5 | 1.01 | 0.03666 | -0.068 | 27.56
16 | 0.951 | 0.04441 | -0.067 | 21.415

## 132. Re 16M Mach 0.10 (2)
BIGFOIL.COM POLAR EXPORT
hq2012
HQ 2.0/12 |  |  |  | Cl Max: | 1.8527 | at alpha= | 18 | deg
XFOIL ncrit=9 |  |  |  | L/D Max: | 137.016 | at alpha= | 7 | deg
Re: | 16000000 |  |  | Cd Min: | 0.05559 | at alpha= | 20 | deg
Mach: | 0.1 |  |  | Cl=0 at alpha= | -2.471 | deg
|  |  |  | @ Cl=0.1, Cd= | 0.0048207
|  |  |  | @ Cl=0.4, Cd= | 0.0048485
|  |  |  | @ Cl=0.6, Cd= | 0.0051735
alpha (deg) | Cl | Cd | Cm | Cl/Cd
-20 | -1.5436 | 0.04703 | -0.0664 | -32.8216
-19.5 | -1.5604 | 0.03927 | -0.0701 | -39.7352
-19 | -1.5706 | 0.03281 | -0.0726 | -47.8696
-18.5 | -1.5688 | 0.02802 | -0.0736 | -55.9886
-18 | -1.5592 | 0.02435 | -0.0737 | -64.0329
-17.5 | -1.5453 | 0.0215 | -0.0728 | -71.8744
-17 | -1.5271 | 0.01976 | -0.0698 | -77.2824
-16.5 | -1.5032 | 0.01818 | -0.0662 | -82.6843
-16 | -1.473 | 0.01645 | -0.0634 | -89.5441
-15 | -1.3725 | 0.01401 | -0.0637 | -97.9657
-14.5 | -1.3007 | 0.01293 | -0.068 | -100.5955
-14 | -1.2593 | 0.01239 | -0.0655 | -101.6384
-13.5 | -1.212 | 0.01177 | -0.0641 | -102.9737
-13 | -1.1626 | 0.01116 | -0.0631 | -104.1756
-12.5 | -1.1115 | 0.01063 | -0.0623 | -104.5626
-12 | -1.0599 | 0.01008 | -0.0616 | -105.1488
-11.5 | -1.0071 | 0.00963 | -0.061 | -104.5794
-10 | -0.8462 | 0.00831 | -0.0597 | -101.8291
-9.5 | -0.7922 | 0.00785 | -0.0593 | -100.9172
-9 | -0.7377 | 0.00744 | -0.059 | -99.1532
-8.5 | -0.6821 | 0.00712 | -0.0589 | -95.8006
-8 | -0.6262 | 0.00685 | -0.0588 | -91.4161
-7.5 | -0.5703 | 0.0066 | -0.0587 | -86.4091
-7 | -0.5144 | 0.00633 | -0.0586 | -81.2638
-6.5 | -0.4578 | 0.00612 | -0.0586 | -74.8039
-6 | -0.4013 | 0.00589 | -0.0586 | -68.1324
-5.5 | -0.3447 | 0.00568 | -0.0587 | -60.6866
-5 | -0.2884 | 0.00546 | -0.0586 | -52.8205
-4.5 | -0.2314 | 0.0053 | -0.0588 | -43.6604
-4 | -0.174 | 0.0052 | -0.0589 | -33.4615
-3.5 | -0.1168 | 0.00511 | -0.0591 | -22.8571
-3 | -0.06 | 0.00498 | -0.0592 | -12.0482
-2.5 | -0.0033 | 0.00494 | -0.0593 | -0.66802
-2 | 0.0536 | 0.00487 | -0.0594 | 11.0062
-1.5 | 0.1101 | 0.00481 | -0.0595 | 22.8898
-1 | 0.1664 | 0.00482 | -0.0596 | 34.5228
-0.5 | 0.2229 | 0.0048 | -0.0597 | 46.4375
0 | 0.2785 | 0.00478 | -0.0597 | 58.2636
0.5 | 0.3331 | 0.00486 | -0.0595 | 68.5391
1 | 0.388 | 0.00484 | -0.0594 | 80.1653
1.5 | 0.4445 | 0.00488 | -0.0595 | 91.0861
2 | 0.5011 | 0.00494 | -0.0596 | 101.4372
2.5 | 0.5571 | 0.00509 | -0.0596 | 109.4499
3 | 0.6136 | 0.0052 | -0.0598 | 118
3.5 | 0.6698 | 0.00532 | -0.0598 | 125.9023
4 | 0.7247 | 0.00556 | -0.0596 | 130.3417
4.5 | 0.7783 | 0.00595 | -0.0593 | 130.8067
5 | 0.8322 | 0.00632 | -0.0589 | 131.6772
5.5 | 0.8856 | 0.00669 | -0.0585 | 132.3767
6 | 0.9397 | 0.007 | -0.0582 | 134.2429
6.5 | 0.9936 | 0.00731 | -0.0579 | 135.9234
7 | 1.0468 | 0.00764 | -0.0574 | 137.0157
7.5 | 1.0982 | 0.0081 | -0.0567 | 135.5802
8 | 1.1472 | 0.00872 | -0.0555 | 131.5596
8.5 | 1.1985 | 0.00913 | -0.0548 | 131.2705
9 | 1.2496 | 0.00951 | -0.054 | 131.3985
9.5 | 1.2993 | 0.00996 | -0.053 | 130.4518
10 | 1.3478 | 0.01044 | -0.0518 | 129.0996
10.5 | 1.3952 | 0.01094 | -0.0505 | 127.532
11 | 1.441 | 0.01143 | -0.0488 | 126.0717
11.5 | 1.487 | 0.01178 | -0.0474 | 126.2309
12 | 1.5312 | 0.01235 | -0.0456 | 123.9838
12.5 | 1.5724 | 0.01302 | -0.0433 | 120.768
13 | 1.6091 | 0.0137 | -0.0401 | 117.4526
13.5 | 1.6345 | 0.01442 | -0.0349 | 113.3495
14 | 1.6621 | 0.01521 | -0.0305 | 109.2768
14.5 | 1.6907 | 0.01608 | -0.0267 | 105.143
15 | 1.7164 | 0.01722 | -0.0228 | 99.6748
15.5 | 1.7422 | 0.01858 | -0.0196 | 93.7675
16 | 1.7881 | 0.02038 | -0.021 | 87.738
16.5 | 1.8144 | 0.02238 | -0.0192 | 81.0724
17 | 1.8344 | 0.02478 | -0.017 | 74.0274
17.5 | 1.8496 | 0.0276 | -0.0148 | 67.0145
18 | 1.8527 | 0.03158 | -0.0125 | 58.6669
18.5 | 1.8498 | 0.03633 | -0.0106 | 50.9166
19 | 1.8329 | 0.04294 | -0.0095 | 42.6851
19.5 | 1.8334 | 0.04824 | -0.0094 | 38.0058
20 | 1.818 | 0.05559 | -0.01 | 32.7037

## 133. Re 16M Mach 0.25 (1)
BIGFOIL.COM POLAR EXPORT
hq2012
HQ 2.0/12 |  |  |  | Cl Max: | 1.321 | at alpha= | 10 | deg
JavaFoil+Calcfoil stall+Eppler ext transition |  |  |  | L/D Max: | 137.201 | at alpha= | 5 | deg
Re: | 16000000 |  |  | Cd Min: | 0.00392 | at alpha= | 1.5 | deg
Mach: | 0.25 |  |  | Cl=0 at alpha= | -2.5484 | deg
|  |  |  | @ Cl=0.1, Cd= | 0.0051266
|  |  |  | @ Cl=0.4, Cd= | 0.004969
|  |  |  | @ Cl=0.6, Cd= | 0.00522
alpha (deg) | Cl | Cd | Cm | Cl/Cd
-15 | -0.278 | 0.10369 | -0.023 | -2.682
-14.5 | -0.336 | 0.0992 | -0.023 | -3.392
-14 | -0.389 | 0.0941 | -0.023 | -4.135
-13.5 | -0.439 | 0.08378 | -0.026 | -5.244
-13 | -0.484 | 0.07547 | -0.027 | -6.417
-12.5 | -0.532 | 0.05993 | -0.032 | -8.873
-12 | -0.617 | 0.02304 | -0.041 | -26.779
-11.5 | -0.66 | 0.01562 | -0.043 | -42.261
-11 | -0.685 | 0.01272 | -0.044 | -53.884
-10.5 | -0.706 | 0.01014 | -0.046 | -69.607
-10 | -0.707 | 0.00905 | -0.047 | -78.054
-9.5 | -0.69 | 0.00793 | -0.048 | -86.982
-9 | -0.666 | 0.00673 | -0.049 | -98.998
-8.5 | -0.635 | 0.00739 | -0.049 | -85.841
-8 | -0.598 | 0.00701 | -0.05 | -85.294
-7.5 | -0.556 | 0.00705 | -0.051 | -78.87
-7 | -0.51 | 0.00696 | -0.051 | -73.236
-6.5 | -0.46 | 0.00674 | -0.052 | -68.287
-6 | -0.408 | 0.00623 | -0.053 | -65.425
-5.5 | -0.353 | 0.0064 | -0.053 | -55.097
-5 | -0.296 | 0.0058 | -0.054 | -50.944
-4.5 | -0.237 | 0.00569 | -0.055 | -41.661
-4 | -0.177 | 0.00561 | -0.055 | -31.615
-3.5 | -0.117 | 0.00584 | -0.056 | -19.998
-3 | -0.056 | 0.00501 | -0.057 | -11.118
-2.5 | 0.006 | 0.00497 | -0.057 | 1.169
-2 | 0.067 | 0.0051 | -0.058 | 13.237
-1.5 | 0.129 | 0.00515 | -0.059 | 25.1
-1 | 0.191 | 0.00507 | -0.059 | 37.72
-0.5 | 0.253 | 0.00528 | -0.06 | 47.873
0 | 0.316 | 0.00532 | -0.06 | 59.366
0.5 | 0.378 | 0.00504 | -0.061 | 74.899
1 | 0.44 | 0.00484 | -0.062 | 90.826
1.5 | 0.501 | 0.00392 | -0.062 | 127.996
2 | 0.563 | 0.00411 | -0.063 | 137.139
2.5 | 0.625 | 0.00597 | -0.064 | 104.63
3 | 0.686 | 0.00618 | -0.064 | 110.992
3.5 | 0.747 | 0.00643 | -0.065 | 116.246
4 | 0.807 | 0.0067 | -0.065 | 120.593
4.5 | 0.867 | 0.00704 | -0.066 | 123.282
5 | 0.926 | 0.00675 | -0.066 | 137.201
5.5 | 0.984 | 0.00733 | -0.067 | 134.316
6 | 1.041 | 0.00765 | -0.068 | 136.036
6.5 | 1.096 | 0.00801 | -0.068 | 136.841
7 | 1.149 | 0.00856 | -0.069 | 134.278
7.5 | 1.201 | 0.00906 | -0.069 | 132.586
8 | 1.242 | 0.0095 | -0.07 | 130.764
8.5 | 1.275 | 0.00994 | -0.07 | 128.298
9 | 1.301 | 0.01113 | -0.071 | 116.834
9.5 | 1.316 | 0.01182 | -0.071 | 111.335
10 | 1.321 | 0.01261 | -0.072 | 104.724
10.5 | 1.314 | 0.01359 | -0.072 | 96.646
11 | 1.294 | 0.01443 | -0.073 | 89.669
11.5 | 1.244 | 0.01571 | -0.072 | 79.168
12 | 1.185 | 0.01757 | -0.072 | 67.455
12.5 | 1.117 | 0.01995 | -0.072 | 55.962
13 | 1.038 | 0.02302 | -0.071 | 45.084
13.5 | 0.95 | 0.02666 | -0.071 | 35.626
14 | 0.841 | 0.03653 | -0.068 | 23.014
14.5 | 0.744 | 0.04097 | -0.068 | 18.168
15 | 0.615 | 0.06841 | -0.061 | 8.992

## 134. Re 16M Mach 0.25 (2)
BIGFOIL.COM POLAR EXPORT
hq2012
HQ 2.0/12 |  |  |  | Cl Max: | 1.781 | at alpha= | 16.5 | deg
XFOIL ncrit=9 |  |  |  | L/D Max: | 137.646 | at alpha= | 7 | deg
Re: | 16000000 |  |  | Cd Min: | 0.20086 | at alpha= | -20 | deg
Mach: | 0.25 |  |  | Cl=0 at alpha= | -2.4693 | deg
|  |  |  | @ Cl=0.1, Cd= | 0.0048439
|  |  |  | @ Cl=0.4, Cd= | 0.0048701
|  |  |  | @ Cl=0.6, Cd= | 0.0051719
alpha (deg) | Cl | Cd | Cm | Cl/Cd
-20 | -0.7767 | 0.20086 | 0.0263 | -3.8669
-19.5 | -0.7681 | 0.19259 | 0.0213 | -3.9883
-19 | -0.7848 | 0.17772 | 0.0128 | -4.4159
-18.5 | -0.8116 | 0.16156 | 0.0033 | -5.0235
-18 | -0.95 | 0.12542 | -0.0195 | -7.5745
-17.5 | -1.1271 | 0.08919 | -0.0439 | -12.6371
-17 | -1.1915 | 0.07112 | -0.0553 | -16.7534
-16.5 | -1.2552 | 0.0529 | -0.0688 | -23.7278
-16 | -1.2868 | 0.04171 | -0.0767 | -30.8511
-15.5 | -1.3155 | 0.03249 | -0.0819 | -40.4894
-15 | -1.3379 | 0.02534 | -0.0838 | -52.7979
-14 | -1.2808 | 0.01664 | -0.0865 | -76.9712
-13.5 | -1.2552 | 0.01506 | -0.0806 | -83.3466
-13 | -1.2121 | 0.01367 | -0.0771 | -88.6686
-12.5 | -1.163 | 0.01253 | -0.0745 | -92.8172
-12 | -1.1112 | 0.01153 | -0.0722 | -96.3747
-11.5 | -1.056 | 0.0108 | -0.0704 | -97.7778
-11 | -1.0001 | 0.01009 | -0.0688 | -99.1179
-10.5 | -0.943 | 0.0095 | -0.0674 | -99.2632
-10 | -0.8856 | 0.00895 | -0.0662 | -98.9497
-9.5 | -0.8277 | 0.00848 | -0.0652 | -97.6061
-9 | -0.7702 | 0.00793 | -0.0642 | -97.1248
-8.5 | -0.7122 | 0.00746 | -0.0634 | -95.4692
-8 | -0.6534 | 0.00709 | -0.0628 | -92.158
-7.5 | -0.5944 | 0.0068 | -0.0623 | -87.4118
-7 | -0.5353 | 0.00653 | -0.0619 | -81.9755
-6.5 | -0.4764 | 0.00624 | -0.0615 | -76.3462
-6 | -0.417 | 0.00602 | -0.0613 | -69.2691
-5.5 | -0.3579 | 0.00579 | -0.0612 | -61.8135
-5 | -0.2992 | 0.00556 | -0.061 | -53.8129
-4.5 | -0.2402 | 0.00535 | -0.0609 | -44.8972
-4 | -0.1805 | 0.00524 | -0.0609 | -34.4466
-3.5 | -0.1212 | 0.00513 | -0.061 | -23.6257
-3 | -0.0624 | 0.005 | -0.061 | -12.48
-2.5 | -0.0036 | 0.00495 | -0.0611 | -0.72727
-2 | 0.0551 | 0.00489 | -0.0611 | 11.2679
-1.5 | 0.1135 | 0.00483 | -0.0612 | 23.499
-1 | 0.1714 | 0.00484 | -0.0612 | 35.4132
-0.5 | 0.2298 | 0.00482 | -0.0613 | 47.6763
0 | 0.287 | 0.00481 | -0.0612 | 59.6674
0.5 | 0.3432 | 0.00487 | -0.061 | 70.4723
1 | 0.3998 | 0.00487 | -0.0608 | 82.0945
1.5 | 0.4583 | 0.00489 | -0.0609 | 93.7219
2 | 0.5168 | 0.00496 | -0.061 | 104.1935
2.5 | 0.5747 | 0.00512 | -0.061 | 112.2461
3 | 0.6332 | 0.00524 | -0.061 | 120.8397
3.5 | 0.6914 | 0.00538 | -0.0609 | 128.513
4 | 0.748 | 0.00564 | -0.0606 | 132.6241
4.5 | 0.8036 | 0.00604 | -0.0601 | 133.0464
5 | 0.859 | 0.00645 | -0.0594 | 133.1783
5.5 | 0.9146 | 0.00683 | -0.0588 | 133.9092
6 | 0.9706 | 0.00718 | -0.0582 | 135.1811
6.5 | 1.0269 | 0.00748 | -0.0576 | 137.2861
7 | 1.0819 | 0.00786 | -0.0568 | 137.6463
7.5 | 1.1342 | 0.00843 | -0.0554 | 134.5433
8 | 1.1853 | 0.00907 | -0.0538 | 130.6836
8.5 | 1.2389 | 0.00949 | -0.0525 | 130.5479
9 | 1.2914 | 0.00996 | -0.0511 | 129.6586
9.5 | 1.3428 | 0.01047 | -0.0494 | 128.2521
10 | 1.3922 | 0.01104 | -0.0473 | 126.1051
10.5 | 1.4397 | 0.01166 | -0.0448 | 123.4734
11 | 1.4854 | 0.01222 | -0.042 | 121.5548
11.5 | 1.5306 | 0.01271 | -0.0392 | 120.4249
12 | 1.5667 | 0.01337 | -0.0346 | 117.1803
12.5 | 1.5946 | 0.01423 | -0.0287 | 112.059
13 | 1.6234 | 0.01525 | -0.0235 | 106.4525
13.5 | 1.6514 | 0.01649 | -0.0187 | 100.1455
14 | 1.6819 | 0.01797 | -0.015 | 93.5949
14.5 | 1.7295 | 0.02014 | -0.0155 | 85.8739
15 | 1.7556 | 0.02254 | -0.0127 | 77.8882
15.5 | 1.7714 | 0.02569 | -0.0095 | 68.9529
16 | 1.7801 | 0.02954 | -0.0067 | 60.2607
16.5 | 1.781 | 0.03429 | -0.0043 | 51.9393
17 | 1.771 | 0.04047 | -0.0028 | 43.7608
17.5 | 1.7552 | 0.04781 | -0.0025 | 36.712
18 | 1.7299 | 0.05675 | -0.0037 | 30.4828
18.5 | 1.6914 | 0.0679 | -0.0065 | 24.9102
19 | 1.6464 | 0.08027 | -0.0104 | 20.5108
19.5 | 1.5936 | 0.09029 | -0.0097 | 17.6498
20 | 1.5413 | 0.10578 | -0.0176 | 14.5708

## 135. Re 16M Mach 0.50 (1)
BIGFOIL.COM POLAR EXPORT
hq2012
HQ 2.0/12 |  |  |  | Cl Max: | 1.282 | at alpha= | 7.5 | deg
JavaFoil+Calcfoil stall+Eppler ext transition |  |  |  | L/D Max: | 135.388 | at alpha= | 4 | deg
Re: | 16000000 |  |  | Cd Min: | 0.00506 | at alpha= | 1 | deg
Mach: | 0.5 |  |  | Cl=0 at alpha= | -2.5441 | deg
|  |  |  | @ Cl=0.1, Cd= | 0.0055996
|  |  |  | @ Cl=0.4, Cd= | 0.005381
|  |  |  | @ Cl=0.6, Cd= | 0.005477
alpha (deg) | Cl | Cd | Cm | Cl/Cd
-20 | -0.947 | 0.17184 | -0.024 | -5.512
-19.5 | -0.92 | 0.16826 | -0.024 | -5.468
-19 | -0.893 | 0.16405 | -0.024 | -5.444
-18.5 | -0.867 | 0.15887 | -0.024 | -5.457
-18 | -0.841 | 0.15146 | -0.025 | -5.551
-17.5 | -0.815 | 0.13633 | -0.025 | -5.979
-17 | -0.788 | 0.13067 | -0.025 | -6.031
-16.5 | -0.762 | 0.1179 | -0.026 | -6.466
-16 | -0.737 | 0.10998 | -0.027 | -6.697
-15.5 | -0.713 | 0.09949 | -0.028 | -7.164
-15 | -0.682 | 0.10385 | -0.027 | -6.568
-14.5 | -0.656 | 0.09708 | -0.028 | -6.757
-14 | -0.629 | 0.09106 | -0.028 | -6.905
-13.5 | -0.605 | 0.08177 | -0.03 | -7.399
-13 | -0.583 | 0.072 | -0.032 | -8.097
-12.5 | -0.547 | 0.07926 | -0.028 | -6.902
-12 | -0.546 | 0.05051 | -0.039 | -10.804
-11.5 | -0.568 | 0.01856 | -0.047 | -30.607
-11 | -0.473 | 0.05974 | -0.034 | -7.919
-10.5 | -0.442 | 0.06038 | -0.032 | -7.312
-10 | -0.47 | 0.01872 | -0.049 | -25.111
-9.5 | -0.4 | 0.04184 | -0.04 | -9.571
-9 | -0.36 | 0.0511 | -0.034 | -7.046
-8.5 | -0.384 | 0.01355 | -0.052 | -28.32
-8 | -0.337 | 0.02061 | -0.05 | -16.344
-7.5 | -0.336 | 0.00833 | -0.057 | -40.34
-7 | -0.46 | 0.00811 | -0.058 | -56.652
-6.5 | -0.465 | 0.00713 | -0.058 | -65.258
-6 | -0.431 | 0.00702 | -0.059 | -61.445
-5.5 | -0.382 | 0.0061 | -0.06 | -62.579
-5 | -0.324 | 0.00638 | -0.06 | -50.834
-4.5 | -0.262 | 0.00577 | -0.061 | -45.475
-4 | -0.197 | 0.00548 | -0.062 | -36.011
-3.5 | -0.13 | 0.00575 | -0.063 | -22.638
-3 | -0.062 | 0.00558 | -0.063 | -11.137
-2.5 | 0.006 | 0.0055 | -0.064 | 1.179
-2 | 0.075 | 0.00573 | -0.065 | 13.148
-1.5 | 0.144 | 0.00537 | -0.065 | 26.904
-1 | 0.214 | 0.00537 | -0.066 | 39.753
-0.5 | 0.283 | 0.00556 | -0.067 | 50.821
0 | 0.353 | 0.00549 | -0.068 | 64.269
0.5 | 0.422 | 0.00533 | -0.068 | 79.238
1 | 0.491 | 0.00506 | -0.069 | 97.06
1.5 | 0.56 | 0.00539 | -0.07 | 103.867
2 | 0.629 | 0.00554 | -0.07 | 113.453
2.5 | 0.698 | 0.00543 | -0.071 | 128.586
3 | 0.766 | 0.00668 | -0.072 | 114.757
3.5 | 0.833 | 0.00709 | -0.072 | 117.564
4 | 0.9 | 0.00665 | -0.073 | 135.388
4.5 | 0.965 | 0.00811 | -0.074 | 119.038
5 | 1.029 | 0.00893 | -0.074 | 115.18
5.5 | 1.089 | 0.00859 | -0.075 | 126.751
6 | 1.146 | 0.00914 | -0.076 | 125.468
6.5 | 1.199 | 0.00895 | -0.076 | 133.868
7 | 1.245 | 0.01067 | -0.077 | 116.672
7.5 | 1.282 | 0.01147 | -0.077 | 111.781
8 | 1.269 | 0.01334 | -0.078 | 95.122
8.5 | 1.116 | 0.01577 | -0.077 | 70.812
9 | 0.765 | 0.01943 | -0.076 | 39.384
9.5 | 0.796 | 0.02019 | -0.076 | 39.438
10 | 0.832 | 0.0199 | -0.077 | 41.789
10.5 | 0.862 | 0.02102 | -0.078 | 40.984
11 | 0.881 | 0.02527 | -0.077 | 34.858
11.5 | 0.921 | 0.02342 | -0.078 | 39.346
12 | 0.859 | 0.05799 | -0.065 | 14.815
12.5 | 0.942 | 0.03768 | -0.074 | 24.997

## 136. Re 16M Mach 0.50 (2)
BIGFOIL.COM POLAR EXPORT
hq2012
HQ 2.0/12 |  |  |  | Cl Max: | 1.4736 | at alpha= | 9.5 | deg
XFOIL ncrit=9 |  |  |  | L/D Max: | 140.96 | at alpha= | 4 | deg
Re: | 16000000 |  |  | Cd Min: | 0.26408 | at alpha= | -20 | deg
Mach: | 0.5 |  |  | Cl=0 at alpha= | -2.461 | deg
|  |  |  | @ Cl=0.1, Cd= | 0.004971
|  |  |  | @ Cl=0.4, Cd= | 0.0050279
|  |  |  | @ Cl=0.6, Cd= | 0.005171
alpha (deg) | Cl | Cd | Cm | Cl/Cd
-20 | -0.7365 | 0.26408 | 0.0482 | -2.7889
-19.5 | -0.7154 | 0.25515 | 0.0432 | -2.8038
-19 | -0.6946 | 0.2459 | 0.0381 | -2.8247
-18.5 | -0.6745 | 0.23641 | 0.0331 | -2.8531
-18 | -0.6559 | 0.22645 | 0.0281 | -2.8964
-17.5 | -0.6384 | 0.21658 | 0.0231 | -2.9476
-17 | -0.6169 | 0.20939 | 0.019 | -2.9462
-16.5 | -0.5988 | 0.20032 | 0.0143 | -2.9892
-16 | -0.5834 | 0.19056 | 0.0095 | -3.0615
-15.5 | -0.5666 | 0.18193 | 0.0052 | -3.1144
-15 | -0.5575 | 0.17106 | 0.0001 | -3.2591
-14.5 | -0.549 | 0.16064 | -0.0048 | -3.4176
-14 | -0.5368 | 0.1477 | -0.014 | -3.6344
-13.5 | -0.5274 | 0.13426 | -0.0242 | -3.9282
-13 | -0.5278 | 0.12141 | -0.0331 | -4.3473
-11.5 | -0.4936 | 0.08025 | -0.0781 | -6.1508
-11 | -0.5072 | 0.07041 | -0.0841 | -7.2035
-10.5 | -0.5204 | 0.0605 | -0.0904 | -8.6017
-10 | -0.5325 | 0.04829 | -0.0986 | -11.0271
-9.5 | -0.555 | 0.03821 | -0.1059 | -14.525
-9 | -0.5877 | 0.03044 | -0.1085 | -19.3068
-8.5 | -0.6326 | 0.02538 | -0.1026 | -24.9251
-8 | -0.6663 | 0.01915 | -0.0948 | -34.7937
-7.5 | -0.6724 | 0.01218 | -0.0874 | -55.2053
-7 | -0.6324 | 0.00825 | -0.081 | -76.6545
-6.5 | -0.5649 | 0.00711 | -0.0773 | -79.4515
-6 | -0.4931 | 0.00659 | -0.075 | -74.8255
-5.5 | -0.4212 | 0.00623 | -0.0734 | -67.6083
-5 | -0.3505 | 0.00597 | -0.072 | -58.7102
-4.5 | -0.2808 | 0.00566 | -0.071 | -49.6113
-4 | -0.2115 | 0.0054 | -0.0702 | -39.1667
-3.5 | -0.1417 | 0.00527 | -0.0698 | -26.888
-3 | -0.0733 | 0.00512 | -0.0693 | -14.3164
-2.5 | -0.0052 | 0.00503 | -0.0691 | -1.0338
-2 | 0.0614 | 0.005 | -0.0687 | 12.28
-1.5 | 0.128 | 0.00495 | -0.0685 | 25.8586
-1 | 0.1941 | 0.00494 | -0.0683 | 39.2915
0 | 0.3242 | 0.00498 | -0.0678 | 65.1004
0.5 | 0.3867 | 0.00504 | -0.0671 | 76.7262
1 | 0.4524 | 0.00498 | -0.0669 | 90.8434
1.5 | 0.5189 | 0.00505 | -0.0668 | 102.7525
2 | 0.5862 | 0.00514 | -0.0666 | 114.0467
2.5 | 0.653 | 0.00529 | -0.0662 | 123.4405
3 | 0.7203 | 0.00546 | -0.0658 | 131.9231
3.5 | 0.7866 | 0.00567 | -0.065 | 138.7302
4 | 0.8514 | 0.00604 | -0.0638 | 140.9603
4.5 | 0.9144 | 0.00653 | -0.0621 | 140.0306
5 | 0.9763 | 0.0071 | -0.0599 | 137.507
5.5 | 1.0404 | 0.00755 | -0.0578 | 137.8013
6 | 1.1055 | 0.00796 | -0.0555 | 138.8819
6.5 | 1.1697 | 0.00843 | -0.0528 | 138.7544
7 | 1.224 | 0.00935 | -0.0482 | 130.9091
7.5 | 1.2855 | 0.0099 | -0.0443 | 129.8485
8 | 1.3455 | 0.01047 | -0.0398 | 128.51
8.5 | 1.3955 | 0.01108 | -0.0332 | 125.9477
9 | 1.4368 | 0.01191 | -0.0251 | 120.6381
9.5 | 1.4736 | 0.01311 | -0.0164 | 112.4027

## 137. Re 18M Mach 0.00 (1)
BIGFOIL.COM POLAR EXPORT
hq2012
HQ 2.0/12 |  |  |  | Cl Max: | 1.355 | at alpha= | 11 | deg
JavaFoil+Calcfoil stall+Eppler ext transition |  |  |  | L/D Max: | 151.647 | at alpha= | 5 | deg
Re: | 18000000 |  |  | Cd Min: | 0.00356 | at alpha= | -1 | deg
Mach: | 0 |  |  | Cl=0 at alpha= | -2.55 | deg
|  |  |  | @ Cl=0.1, Cd= | 0.0051033
|  |  |  | @ Cl=0.4, Cd= | 0.003898
|  |  |  | @ Cl=0.6, Cd= | 0.0043025
alpha (deg) | Cl | Cd | Cm | Cl/Cd
-16.5 | -0.556 | 0.10353 | -0.024 | -5.366
-16 | -0.577 | 0.09505 | -0.025 | -6.073
-15.5 | -0.595 | 0.0905 | -0.026 | -6.58
-15 | -0.617 | 0.08033 | -0.027 | -7.686
-14.5 | -0.645 | 0.06495 | -0.03 | -9.924
-14 | -0.691 | 0.03879 | -0.035 | -17.801
-13.5 | -0.732 | 0.02228 | -0.038 | -32.858
-13 | -0.754 | 0.01664 | -0.04 | -45.328
-12.5 | -0.768 | 0.01414 | -0.041 | -54.307
-12 | -0.777 | 0.01124 | -0.042 | -69.15
-11.5 | -0.784 | 0.00948 | -0.044 | -82.769
-11 | -0.777 | 0.00878 | -0.044 | -88.428
-10.5 | -0.763 | 0.00814 | -0.045 | -93.657
-10 | -0.741 | 0.00767 | -0.046 | -96.611
-9.5 | -0.71 | 0.00723 | -0.047 | -98.154
-9 | -0.675 | 0.00628 | -0.047 | -107.408
-8.5 | -0.636 | 0.00719 | -0.048 | -88.499
-8 | -0.594 | 0.0071 | -0.049 | -83.659
-7.5 | -0.549 | 0.00665 | -0.049 | -82.505
-7 | -0.501 | 0.00551 | -0.05 | -90.931
-6.5 | -0.45 | 0.00646 | -0.05 | -69.703
-6 | -0.398 | 0.0063 | -0.051 | -63.15
-5.5 | -0.343 | 0.00576 | -0.052 | -59.626
-5 | -0.287 | 0.00573 | -0.052 | -50.094
-4.5 | -0.23 | 0.00559 | -0.053 | -41.193
-4 | -0.172 | 0.00575 | -0.054 | -29.937
-3.5 | -0.113 | 0.00543 | -0.054 | -20.852
-3 | -0.054 | 0.00495 | -0.055 | -10.9
-2.5 | 0.006 | 0.00517 | -0.055 | 1.088
-2 | 0.065 | 0.00515 | -0.056 | 12.704
-1.5 | 0.125 | 0.00507 | -0.057 | 24.719
-1 | 0.185 | 0.00356 | -0.057 | 52.046
-0.5 | 0.245 | 0.00368 | -0.058 | 66.505
0 | 0.306 | 0.00374 | -0.059 | 81.663
0.5 | 0.366 | 0.00383 | -0.059 | 95.579
1 | 0.426 | 0.00395 | -0.06 | 107.852
1.5 | 0.486 | 0.00396 | -0.06 | 122.609
2 | 0.545 | 0.00466 | -0.061 | 117.041
2.5 | 0.605 | 0.00427 | -0.062 | 141.569
3 | 0.665 | 0.00446 | -0.062 | 148.894
3.5 | 0.724 | 0.00538 | -0.063 | 134.632
4 | 0.782 | 0.00571 | -0.063 | 137.035
4.5 | 0.841 | 0.00601 | -0.064 | 139.919
5 | 0.898 | 0.00592 | -0.064 | 151.647
5.5 | 0.955 | 0.00699 | -0.065 | 136.535
6 | 1.01 | 0.00724 | -0.065 | 139.437
6.5 | 1.065 | 0.00755 | -0.066 | 140.955
7 | 1.118 | 0.00803 | -0.067 | 139.207
7.5 | 1.17 | 0.00842 | -0.067 | 138.982
8 | 1.214 | 0.00879 | -0.068 | 138.04
8.5 | 1.252 | 0.00925 | -0.068 | 135.374
9 | 1.286 | 0.01013 | -0.069 | 126.937
9.5 | 1.313 | 0.0107 | -0.069 | 122.69
10 | 1.334 | 0.01128 | -0.07 | 118.23
10.5 | 1.348 | 0.01194 | -0.07 | 112.928
11 | 1.355 | 0.0126 | -0.071 | 107.488
11.5 | 1.355 | 0.01338 | -0.071 | 101.245
12 | 1.348 | 0.01416 | -0.072 | 95.174
12.5 | 1.319 | 0.0152 | -0.071 | 86.796
13 | 1.289 | 0.01655 | -0.071 | 77.885
13.5 | 1.254 | 0.01818 | -0.071 | 68.97
14 | 1.212 | 0.02087 | -0.071 | 58.08
14.5 | 1.173 | 0.02269 | -0.071 | 51.706
15 | 1.127 | 0.0258 | -0.07 | 43.671
15.5 | 1.071 | 0.03174 | -0.069 | 33.751
16 | 1.019 | 0.03766 | -0.068 | 27.049

## 138. Re 18M Mach 0.00 (2)
BIGFOIL.COM POLAR EXPORT
hq2012
HQ 2.0/12 |  |  |  | Cl Max: | 1.8842 | at alpha= | 19.5 | deg
XFOIL ncrit=9 |  |  |  | L/D Max: | 139.119 | at alpha= | 7 | deg
Re: | 18000000 |  |  | Cd Min: | 0.04574 | at alpha= | 20 | deg
Mach: | 0 |  |  | Cl=0 at alpha= | -2.4656 | deg
|  |  |  | @ Cl=0.1, Cd= | 0.0048432
|  |  |  | @ Cl=0.4, Cd= | 0.0048921
|  |  |  | @ Cl=0.6, Cd= | 0.0051373
alpha (deg) | Cl | Cd | Cm | Cl/Cd
-20 | -1.6357 | 0.03339 | -0.0694 | -48.9877
-19.5 | -1.6314 | 0.02898 | -0.0704 | -56.294
-19 | -1.6224 | 0.02529 | -0.0707 | -64.1518
-18.5 | -1.6079 | 0.0224 | -0.0703 | -71.7812
-18 | -1.5909 | 0.02018 | -0.0689 | -78.8355
-17.5 | -1.5744 | 0.01871 | -0.0649 | -84.1475
-17 | -1.5408 | 0.01753 | -0.0629 | -87.895
-16.5 | -1.5085 | 0.01605 | -0.0606 | -93.9875
-16 | -1.4651 | 0.01482 | -0.06 | -98.8596
-15 | -1.3475 | 0.01288 | -0.064 | -104.6196
-14 | -1.2528 | 0.01174 | -0.0622 | -106.7121
-13.5 | -1.2046 | 0.01118 | -0.0614 | -107.746
-13 | -1.155 | 0.01063 | -0.0607 | -108.6548
-12.5 | -1.1043 | 0.01015 | -0.0601 | -108.798
-12 | -1.0528 | 0.00965 | -0.0596 | -109.0984
-11.5 | -1.0004 | 0.00922 | -0.0593 | -108.5033
-11 | -0.9477 | 0.00881 | -0.0589 | -107.5709
-9.5 | -0.787 | 0.00762 | -0.0582 | -103.2808
-9 | -0.7328 | 0.00723 | -0.058 | -101.3555
-8.5 | -0.6778 | 0.00694 | -0.058 | -97.6657
-8 | -0.6224 | 0.00669 | -0.058 | -93.0344
-7.5 | -0.567 | 0.00646 | -0.0579 | -87.7709
-7 | -0.5115 | 0.00622 | -0.0579 | -82.2347
-6.5 | -0.4552 | 0.006 | -0.058 | -75.8667
-6 | -0.3991 | 0.00579 | -0.0581 | -68.9292
-5.5 | -0.3429 | 0.0056 | -0.0581 | -61.2321
-5 | -0.2869 | 0.00538 | -0.0582 | -53.3271
-4.5 | -0.2303 | 0.00523 | -0.0583 | -44.0344
-4 | -0.1733 | 0.00514 | -0.0585 | -33.716
-3.5 | -0.1167 | 0.00507 | -0.0587 | -23.0178
-3 | -0.0603 | 0.00497 | -0.0588 | -12.1328
-2.5 | -0.0039 | 0.00493 | -0.0589 | -0.79108
-2 | 0.0528 | 0.00486 | -0.059 | 10.8642
-1.5 | 0.1089 | 0.00484 | -0.0591 | 22.5
-1 | 0.1653 | 0.00483 | -0.0592 | 34.2236
-0.5 | 0.2214 | 0.00482 | -0.0593 | 45.9336
0 | 0.2768 | 0.00483 | -0.0593 | 57.3085
0.5 | 0.3314 | 0.00496 | -0.0592 | 66.8145
1.5 | 0.4426 | 0.00485 | -0.0593 | 91.2577
2 | 0.4985 | 0.00493 | -0.0594 | 101.1156
2.5 | 0.5546 | 0.00504 | -0.0595 | 110.0397
3 | 0.6106 | 0.00516 | -0.0596 | 118.3333
3.5 | 0.6662 | 0.00531 | -0.0596 | 125.4614
4 | 0.7207 | 0.00554 | -0.0595 | 130.0903
4.5 | 0.7742 | 0.0059 | -0.0592 | 131.2203
5 | 0.8278 | 0.00625 | -0.0589 | 132.448
5.5 | 0.8816 | 0.00657 | -0.0586 | 134.1857
6 | 0.9352 | 0.00688 | -0.0583 | 135.9302
6.5 | 0.9891 | 0.00715 | -0.0581 | 138.3357
7 | 1.042 | 0.00749 | -0.0578 | 139.1188
8 | 1.1422 | 0.00854 | -0.0561 | 133.7471
8.5 | 1.1934 | 0.00891 | -0.0555 | 133.9394
9 | 1.2443 | 0.00928 | -0.0549 | 134.0841
9.5 | 1.2938 | 0.00971 | -0.054 | 133.2441
10 | 1.3423 | 0.01018 | -0.053 | 131.8566
11 | 1.4369 | 0.01109 | -0.0507 | 129.5672
11.5 | 1.4825 | 0.01135 | -0.0493 | 130.6167
12 | 1.5272 | 0.0119 | -0.0478 | 128.3361
12.5 | 1.5696 | 0.01251 | -0.0459 | 125.4676
13 | 1.6097 | 0.01315 | -0.0437 | 122.4106
13.5 | 1.6429 | 0.01381 | -0.0402 | 118.9645
14 | 1.6687 | 0.01449 | -0.0353 | 115.1622
14.5 | 1.6966 | 0.01524 | -0.0312 | 111.3255
15 | 1.7224 | 0.0162 | -0.0272 | 106.321
15.5 | 1.7478 | 0.01732 | -0.0237 | 100.9122
16 | 1.7756 | 0.01866 | -0.0211 | 95.1554
16.5 | 1.8236 | 0.02044 | -0.0234 | 89.2172
17 | 1.8478 | 0.02238 | -0.0213 | 82.5648
17.5 | 1.867 | 0.02466 | -0.0192 | 75.7097
18 | 1.8804 | 0.02748 | -0.0169 | 68.4279
19.5 | 1.8842 | 0.0403 | -0.0117 | 46.7543
20 | 1.8805 | 0.04574 | -0.0113 | 41.1128

## 139. Re 18M Mach 0.10 (1)
BIGFOIL.COM POLAR EXPORT
hq2012
HQ 2.0/12 |  |  |  | Cl Max: | 1.349 | at alpha= | 11 | deg
JavaFoil+Calcfoil stall+Eppler ext transition |  |  |  | L/D Max: | 152.503 | at alpha= | 5 | deg
Re: | 18000000 |  |  | Cd Min: | 0.00367 | at alpha= | -0.5 | deg
Mach: | 0.1 |  |  | Cl=0 at alpha= | -2.55 | deg
|  |  |  | @ Cl=0.1, Cd= | 0.005119
|  |  |  | @ Cl=0.4, Cd= | 0.003884
|  |  |  | @ Cl=0.6, Cd= | 0.0043133
alpha (deg) | Cl | Cd | Cm | Cl/Cd
-16.5 | -0.513 | 0.10653 | -0.024 | -4.815
-16 | -0.536 | 0.09994 | -0.024 | -5.364
-15.5 | -0.558 | 0.09449 | -0.025 | -5.906
-15 | -0.582 | 0.08496 | -0.027 | -6.851
-14.5 | -0.609 | 0.07184 | -0.029 | -8.481
-14 | -0.652 | 0.04768 | -0.034 | -13.664
-13.5 | -0.697 | 0.02759 | -0.037 | -25.281
-13 | -0.731 | 0.01771 | -0.04 | -41.293
-12.5 | -0.747 | 0.01535 | -0.041 | -48.67
-12 | -0.761 | 0.01184 | -0.042 | -64.25
-11.5 | -0.769 | 0.00999 | -0.044 | -77.029
-11 | -0.769 | 0.00887 | -0.045 | -86.739
-10.5 | -0.758 | 0.00825 | -0.045 | -91.883
-10 | -0.737 | 0.00776 | -0.046 | -94.999
-9.5 | -0.708 | 0.00665 | -0.047 | -106.445
-9 | -0.674 | 0.00634 | -0.048 | -106.322
-8.5 | -0.637 | 0.00725 | -0.048 | -87.772
-8 | -0.595 | 0.00719 | -0.049 | -82.701
-7.5 | -0.55 | 0.00662 | -0.049 | -83.062
-7 | -0.502 | 0.00643 | -0.05 | -78.153
-6.5 | -0.452 | 0.00651 | -0.051 | -69.369
-6 | -0.399 | 0.00635 | -0.051 | -62.885
-5.5 | -0.345 | 0.0058 | -0.052 | -59.402
-5 | -0.289 | 0.00576 | -0.053 | -50.111
-4.5 | -0.231 | 0.00562 | -0.053 | -41.099
-4 | -0.173 | 0.00579 | -0.054 | -29.847
-3.5 | -0.114 | 0.00541 | -0.055 | -21.032
-3 | -0.054 | 0.00497 | -0.055 | -10.906
-2.5 | 0.006 | 0.00519 | -0.056 | 1.089
-2 | 0.066 | 0.00517 | -0.056 | 12.709
-1.5 | 0.126 | 0.00508 | -0.057 | 24.751
-1 | 0.186 | 0.00505 | -0.058 | 36.831
-0.5 | 0.246 | 0.00367 | -0.058 | 67.02
0 | 0.307 | 0.00372 | -0.059 | 82.65
0.5 | 0.368 | 0.00382 | -0.059 | 96.288
1 | 0.428 | 0.00394 | -0.06 | 108.53
1.5 | 0.488 | 0.00394 | -0.061 | 123.73
2 | 0.548 | 0.00466 | -0.061 | 117.733
2.5 | 0.608 | 0.00426 | -0.062 | 142.668
3 | 0.668 | 0.00447 | -0.062 | 149.41
3.5 | 0.727 | 0.00533 | -0.063 | 136.556
4 | 0.786 | 0.00569 | -0.064 | 138.247
4.5 | 0.845 | 0.00606 | -0.064 | 139.497
5 | 0.903 | 0.00592 | -0.065 | 152.503
5.5 | 0.959 | 0.00698 | -0.065 | 137.496
6 | 1.015 | 0.00726 | -0.066 | 139.84
6.5 | 1.07 | 0.00763 | -0.066 | 140.174
7 | 1.123 | 0.00811 | -0.067 | 138.458
7.5 | 1.175 | 0.00849 | -0.067 | 138.293
8 | 1.218 | 0.00888 | -0.068 | 137.228
8.5 | 1.256 | 0.00929 | -0.068 | 135.276
9 | 1.289 | 0.01024 | -0.069 | 125.795
9.5 | 1.315 | 0.0108 | -0.07 | 121.713
10 | 1.334 | 0.01144 | -0.07 | 116.559
10.5 | 1.345 | 0.0121 | -0.071 | 111.175
11 | 1.349 | 0.01281 | -0.071 | 105.326
11.5 | 1.345 | 0.0136 | -0.071 | 98.902
12 | 1.334 | 0.01447 | -0.072 | 92.184
12.5 | 1.298 | 0.01557 | -0.071 | 83.403
13 | 1.262 | 0.01716 | -0.071 | 73.564
13.5 | 1.221 | 0.01906 | -0.071 | 64.078
14 | 1.175 | 0.02203 | -0.071 | 53.319
14.5 | 1.129 | 0.02408 | -0.071 | 46.884
15 | 1.076 | 0.02784 | -0.07 | 38.651
15.5 | 1.014 | 0.03494 | -0.069 | 29.026
16 | 0.956 | 0.04205 | -0.068 | 22.723

## 140. Re 18M Mach 0.10 (2)
BIGFOIL.COM POLAR EXPORT
hq2012
HQ 2.0/12 |  |  |  | Cl Max: | 1.8618 | at alpha= | 19.5 | deg
XFOIL ncrit=9 |  |  |  | L/D Max: | 139.23 | at alpha= | 7 | deg
Re: | 18000000 |  |  | Cd Min: | 0.05206 | at alpha= | 20 | deg
Mach: | 0.1 |  |  | Cl=0 at alpha= | -2.465 | deg
|  |  |  | @ Cl=0.1, Cd= | 0.0048434
|  |  |  | @ Cl=0.4, Cd= | 0.0049003
|  |  |  | @ Cl=0.6, Cd= | 0.0051398
alpha (deg) | Cl | Cd | Cm | Cl/Cd
-20 | -1.583 | 0.04246 | -0.0689 | -37.2821
-19.5 | -1.5934 | 0.03578 | -0.0717 | -44.5333
-19 | -1.5972 | 0.03025 | -0.0733 | -52.8
-18.5 | -1.5912 | 0.02608 | -0.0738 | -61.0123
-18 | -1.5786 | 0.02285 | -0.0735 | -69.0853
-17.5 | -1.5635 | 0.02039 | -0.0719 | -76.6797
-17 | -1.5453 | 0.01894 | -0.0677 | -81.5892
-16.5 | -1.5131 | 0.01749 | -0.0653 | -86.5123
-16 | -1.4742 | 0.01628 | -0.0635 | -90.5528
-15 | -1.3627 | 0.01359 | -0.0662 | -100.2723
-14.5 | -1.3086 | 0.01276 | -0.0666 | -102.5549
-14 | -1.264 | 0.01212 | -0.0648 | -104.2904
-13.5 | -1.2156 | 0.01149 | -0.0637 | -105.7963
-13 | -1.1657 | 0.01089 | -0.0627 | -107.0432
-12.5 | -1.1144 | 0.01037 | -0.0619 | -107.4638
-12 | -1.0624 | 0.00983 | -0.0613 | -108.0773
-11.5 | -1.0093 | 0.00938 | -0.0608 | -107.6013
-11 | -0.956 | 0.00894 | -0.0603 | -106.9351
-10.5 | -0.9021 | 0.00853 | -0.0599 | -105.7562
-9.5 | -0.7931 | 0.00774 | -0.0592 | -102.4677
-9 | -0.7386 | 0.00731 | -0.0589 | -101.0397
-8.5 | -0.6831 | 0.00699 | -0.0587 | -97.7253
-7.5 | -0.5712 | 0.00651 | -0.0586 | -87.7419
-7 | -0.5152 | 0.00625 | -0.0585 | -82.432
-6.5 | -0.4586 | 0.00602 | -0.0585 | -76.1794
-6 | -0.4019 | 0.00581 | -0.0585 | -69.1738
-5.5 | -0.3453 | 0.00562 | -0.0586 | -61.4413
-5 | -0.2888 | 0.00539 | -0.0586 | -53.5807
-4.5 | -0.2319 | 0.00524 | -0.0587 | -44.2557
-4 | -0.1745 | 0.00515 | -0.0589 | -33.8835
-3.5 | -0.1175 | 0.00508 | -0.059 | -23.1299
-3 | -0.0607 | 0.00498 | -0.0591 | -12.1888
-2.5 | -0.004 | 0.00494 | -0.0592 | -0.80972
-2 | 0.0531 | 0.00486 | -0.0593 | 10.9259
-1.5 | 0.1095 | 0.00484 | -0.0594 | 22.624
-1 | 0.1662 | 0.00483 | -0.0595 | 34.4099
0.5 | 0.3333 | 0.00496 | -0.0595 | 67.1976
1.5 | 0.4451 | 0.00486 | -0.0596 | 91.5844
2 | 0.5014 | 0.00493 | -0.0597 | 101.7039
2.5 | 0.5578 | 0.00505 | -0.0598 | 110.4554
3 | 0.6142 | 0.00517 | -0.0598 | 118.8008
3.5 | 0.6701 | 0.00532 | -0.0599 | 125.9586
4 | 0.725 | 0.00556 | -0.0597 | 130.3957
4.5 | 0.7787 | 0.00593 | -0.0593 | 131.3153
5 | 0.8326 | 0.00627 | -0.059 | 132.7911
5.5 | 0.8868 | 0.0066 | -0.0587 | 134.3636
6 | 0.9408 | 0.00691 | -0.0584 | 136.1505
6.5 | 0.9951 | 0.00718 | -0.0581 | 138.5933
7 | 1.0484 | 0.00753 | -0.0577 | 139.2297
7.5 | 1.1 | 0.00798 | -0.057 | 137.8446
8 | 1.1492 | 0.0086 | -0.0558 | 133.6279
8.5 | 1.2009 | 0.00897 | -0.0552 | 133.8796
9 | 1.252 | 0.00935 | -0.0544 | 133.9037
9.5 | 1.3018 | 0.0098 | -0.0534 | 132.8367
10 | 1.3507 | 0.01028 | -0.0523 | 131.3911
10.5 | 1.3987 | 0.01076 | -0.0511 | 129.9907
11 | 1.4457 | 0.01122 | -0.0497 | 128.8503
11.5 | 1.4915 | 0.01151 | -0.0481 | 129.583
12 | 1.5361 | 0.01207 | -0.0464 | 127.2659
12.5 | 1.5782 | 0.01271 | -0.0442 | 124.1699
13 | 1.6176 | 0.01338 | -0.0416 | 120.8969
13.5 | 1.6446 | 0.01406 | -0.0366 | 116.9701
14 | 1.6719 | 0.01481 | -0.032 | 112.8899
14.5 | 1.7 | 0.01565 | -0.028 | 108.6262
15 | 1.726 | 0.01673 | -0.024 | 103.168
15.5 | 1.752 | 0.01802 | -0.0206 | 97.2253
16 | 1.8004 | 0.01983 | -0.0226 | 90.7917
16.5 | 1.8264 | 0.02176 | -0.0205 | 83.9338
17 | 1.8447 | 0.02422 | -0.018 | 76.1643
17.5 | 1.854 | 0.02746 | -0.0154 | 67.5164
18.5 | 1.8614 | 0.03544 | -0.0112 | 52.5226
19 | 1.8608 | 0.04031 | -0.0101 | 46.1622
19.5 | 1.8618 | 0.04536 | -0.0096 | 41.045
20 | 1.8505 | 0.05206 | -0.0099 | 35.5455

## 141. Re 18M Mach 0.25 (1)
BIGFOIL.COM POLAR EXPORT
hq2012
HQ 2.0/12 |  |  |  | Cl Max: | 1.321 | at alpha= | 10 | deg
JavaFoil+Calcfoil stall+Eppler ext transition |  |  |  | L/D Max: | 140.611 | at alpha= | 4.5 | deg
Re: | 18000000 |  |  | Cd Min: | 0.00394 | at alpha= | 1.5 | deg
Mach: | 0.25 |  |  | Cl=0 at alpha= | -2.5484 | deg
|  |  |  | @ Cl=0.1, Cd= | 0.0051321
|  |  |  | @ Cl=0.4, Cd= | 0.00506
|  |  |  | @ Cl=0.6, Cd= | 0.0054082
alpha (deg) | Cl | Cd | Cm | Cl/Cd
-15.5 | -0.21 | 0.10896 | -0.022 | -1.931
-15 | -0.278 | 0.10443 | -0.023 | -2.663
-14.5 | -0.337 | 0.09809 | -0.023 | -3.431
-14 | -0.389 | 0.09301 | -0.023 | -4.185
-13.5 | -0.44 | 0.08275 | -0.026 | -5.314
-13 | -0.485 | 0.07407 | -0.028 | -6.552
-12.5 | -0.539 | 0.0535 | -0.033 | -10.07
-12 | -0.621 | 0.02111 | -0.041 | -29.43
-11.5 | -0.663 | 0.01472 | -0.043 | -45.008
-11 | -0.69 | 0.01176 | -0.045 | -58.637
-10.5 | -0.71 | 0.00968 | -0.046 | -73.314
-10 | -0.707 | 0.00841 | -0.047 | -84.058
-9.5 | -0.691 | 0.00869 | -0.048 | -79.457
-9 | -0.666 | 0.00659 | -0.049 | -101.121
-8.5 | -0.635 | 0.00624 | -0.049 | -101.644
-8 | -0.598 | 0.00659 | -0.05 | -90.734
-7.5 | -0.556 | 0.00691 | -0.051 | -80.494
-7 | -0.51 | 0.00662 | -0.051 | -77.028
-6.5 | -0.46 | 0.00673 | -0.052 | -68.441
-6 | -0.408 | 0.00643 | -0.053 | -63.46
-5.5 | -0.353 | 0.00624 | -0.053 | -56.492
-5 | -0.296 | 0.00571 | -0.054 | -51.768
-4.5 | -0.237 | 0.00537 | -0.055 | -44.137
-4 | -0.177 | 0.00585 | -0.055 | -30.344
-3.5 | -0.117 | 0.00549 | -0.056 | -21.273
-3 | -0.056 | 0.00493 | -0.057 | -11.304
-2.5 | 0.006 | 0.00513 | -0.057 | 1.131
-2 | 0.067 | 0.00518 | -0.058 | 13.023
-1.5 | 0.129 | 0.00509 | -0.059 | 25.423
-1 | 0.191 | 0.00505 | -0.059 | 37.852
-0.5 | 0.253 | 0.00502 | -0.06 | 50.407
0 | 0.316 | 0.00524 | -0.06 | 60.292
0.5 | 0.378 | 0.00506 | -0.061 | 74.643
1 | 0.44 | 0.00506 | -0.062 | 86.879
1.5 | 0.501 | 0.00394 | -0.062 | 127.386
2 | 0.563 | 0.00471 | -0.063 | 119.443
2.5 | 0.625 | 0.00588 | -0.064 | 106.257
3 | 0.686 | 0.00538 | -0.064 | 127.53
3.5 | 0.747 | 0.00639 | -0.065 | 116.967
4 | 0.807 | 0.00671 | -0.065 | 120.421
4.5 | 0.867 | 0.00617 | -0.066 | 140.611
5 | 0.926 | 0.0067 | -0.066 | 138.199
5.5 | 0.984 | 0.00715 | -0.067 | 137.565
6 | 1.041 | 0.00752 | -0.068 | 138.457
6.5 | 1.096 | 0.00782 | -0.068 | 140.077
7 | 1.149 | 0.00843 | -0.069 | 136.296
7.5 | 1.201 | 0.00885 | -0.069 | 135.609
8 | 1.242 | 0.0093 | -0.07 | 133.602
8.5 | 1.275 | 0.00979 | -0.07 | 130.265
9 | 1.301 | 0.01096 | -0.071 | 118.679
9.5 | 1.316 | 0.01159 | -0.071 | 113.551
10 | 1.321 | 0.01239 | -0.072 | 106.617
10.5 | 1.314 | 0.01333 | -0.072 | 98.579
11 | 1.294 | 0.01417 | -0.073 | 91.31
11.5 | 1.245 | 0.01537 | -0.072 | 81.007
12 | 1.188 | 0.01706 | -0.072 | 69.607
12.5 | 1.119 | 0.01937 | -0.072 | 57.766
13 | 1.04 | 0.0224 | -0.071 | 46.413
13.5 | 0.952 | 0.02563 | -0.071 | 37.156
14 | 0.845 | 0.03467 | -0.069 | 24.361
14.5 | 0.748 | 0.03874 | -0.069 | 19.309
15 | 0.619 | 0.06425 | -0.062 | 9.641

## 142. Re 18M Mach 0.25 (2)
BIGFOIL.COM POLAR EXPORT
hq2012
HQ 2.0/12 |  |  |  | Cl Max: | 1.8013 | at alpha= | 16.5 | deg
XFOIL ncrit=9 |  |  |  | L/D Max: | 139.755 | at alpha= | 6.5 | deg
Re: | 18000000 |  |  | Cd Min: | 0.20009 | at alpha= | -20 | deg
Mach: | 0.25 |  |  | Cl=0 at alpha= | -2.4619 | deg
|  |  |  | @ Cl=0.1, Cd= | 0.0048588
|  |  |  | @ Cl=0.4, Cd= | 0.004861
|  |  |  | @ Cl=0.6, Cd= | 0.0051348
alpha (deg) | Cl | Cd | Cm | Cl/Cd
-20 | -0.7806 | 0.20009 | 0.0261 | -3.9012
-19 | -0.7915 | 0.17637 | 0.0122 | -4.4877
-18.5 | -0.8293 | 0.15787 | 0.0012 | -5.2531
-18 | -1.0334 | 0.11158 | -0.0292 | -9.2615
-17.5 | -1.1812 | 0.08117 | -0.0495 | -14.5522
-17 | -1.2244 | 0.06592 | -0.0593 | -18.574
-16.5 | -1.2883 | 0.04869 | -0.0725 | -26.4592
-16 | -1.3197 | 0.03818 | -0.0794 | -34.5652
-15.5 | -1.3441 | 0.0299 | -0.0834 | -44.9532
-15 | -1.3642 | 0.02348 | -0.0841 | -58.1005
-14.5 | -1.347 | 0.01905 | -0.0839 | -70.7087
-14 | -1.2984 | 0.01621 | -0.0842 | -80.0987
-13.5 | -1.2635 | 0.01454 | -0.0798 | -86.8982
-13 | -1.218 | 0.01323 | -0.0766 | -92.0635
-12.5 | -1.1679 | 0.01214 | -0.074 | -96.2026
-12 | -1.1148 | 0.01121 | -0.0718 | -99.4469
-11.5 | -1.0592 | 0.01048 | -0.07 | -101.0687
-11 | -1.0029 | 0.00981 | -0.0685 | -102.2324
-10.5 | -0.9456 | 0.00926 | -0.0671 | -102.1166
-10 | -0.8878 | 0.00873 | -0.066 | -101.6953
-9.5 | -0.8295 | 0.00827 | -0.065 | -100.3023
-9 | -0.7713 | 0.0078 | -0.0641 | -98.8846
-8.5 | -0.7131 | 0.00733 | -0.0633 | -97.2851
-8 | -0.6545 | 0.00696 | -0.0627 | -94.0374
-7.5 | -0.5954 | 0.00668 | -0.0622 | -89.1317
-7 | -0.5363 | 0.00645 | -0.0618 | -83.1473
-6.5 | -0.4772 | 0.00616 | -0.0614 | -77.4675
-6 | -0.4177 | 0.00594 | -0.0613 | -70.3199
-5.5 | -0.3586 | 0.00572 | -0.0611 | -62.6923
-5 | -0.2997 | 0.00548 | -0.0609 | -54.6898
-4.5 | -0.2405 | 0.0053 | -0.0609 | -45.3774
-4 | -0.1811 | 0.00518 | -0.0609 | -34.9614
-3.5 | -0.1218 | 0.00508 | -0.0609 | -23.9764
-3 | -0.0628 | 0.00499 | -0.061 | -12.5852
-2.5 | -0.0045 | 0.00495 | -0.061 | -0.90909
-2 | 0.0546 | 0.00489 | -0.0611 | 11.1656
-1.5 | 0.1128 | 0.00485 | -0.0611 | 23.2577
-1 | 0.1712 | 0.00485 | -0.0612 | 35.299
-0.5 | 0.2296 | 0.00483 | -0.0612 | 47.5362
0 | 0.2867 | 0.00486 | -0.0611 | 58.9918
0.5 | 0.3435 | 0.00497 | -0.061 | 69.1147
1 | 0.4005 | 0.00486 | -0.0609 | 82.4074
1.5 | 0.4589 | 0.00488 | -0.061 | 94.0369
2 | 0.5172 | 0.00495 | -0.0611 | 104.4848
2.5 | 0.5754 | 0.00508 | -0.0611 | 113.2677
3 | 0.6337 | 0.00521 | -0.0611 | 121.6315
3.5 | 0.6917 | 0.00537 | -0.061 | 128.8082
4 | 0.7484 | 0.00562 | -0.0607 | 133.1673
4.5 | 0.8037 | 0.00603 | -0.0601 | 133.2836
5 | 0.8596 | 0.0064 | -0.0595 | 134.3125
5.5 | 0.9155 | 0.00677 | -0.059 | 135.229
6 | 0.9717 | 0.00709 | -0.0584 | 137.0522
6.5 | 1.0286 | 0.00736 | -0.0579 | 139.7554
7.5 | 1.1341 | 0.00847 | -0.0554 | 133.8961
8 | 1.1878 | 0.00892 | -0.0542 | 133.1614
8.5 | 1.2416 | 0.00934 | -0.053 | 132.9336
9 | 1.2943 | 0.0098 | -0.0515 | 132.0714
9.5 | 1.346 | 0.0103 | -0.0499 | 130.6796
10 | 1.396 | 0.01086 | -0.0479 | 128.5451
10.5 | 1.4449 | 0.01143 | -0.0456 | 126.4129
11 | 1.4919 | 0.01199 | -0.0431 | 124.4287
11.5 | 1.537 | 0.01241 | -0.0402 | 123.8517
12 | 1.577 | 0.01307 | -0.0363 | 120.658
12.5 | 1.6044 | 0.01387 | -0.0302 | 115.6741
13 | 1.6335 | 0.01483 | -0.0248 | 110.1483
13.5 | 1.6622 | 0.01598 | -0.02 | 104.0175
14 | 1.6932 | 0.01738 | -0.0161 | 97.4223
14.5 | 1.7431 | 0.01951 | -0.0169 | 89.3439
15 | 1.7702 | 0.02176 | -0.014 | 81.3511
15.5 | 1.7874 | 0.02473 | -0.0107 | 72.2766
16 | 1.7971 | 0.02842 | -0.0076 | 63.2336
16.5 | 1.8013 | 0.03282 | -0.005 | 54.8842
17 | 1.7948 | 0.03847 | -0.0032 | 46.6545
17.5 | 1.7824 | 0.04526 | -0.0025 | 39.3814
18 | 1.7602 | 0.05369 | -0.0032 | 32.7845
18.5 | 1.7251 | 0.06424 | -0.0055 | 26.854
19 | 1.6775 | 0.07689 | -0.0095 | 21.8169
19.5 | 1.6358 | 0.08857 | -0.0129 | 18.469
20 | 1.5717 | 0.10093 | -0.0143 | 15.5722

## 143. Re 18M Mach 0.50 (1)
BIGFOIL.COM POLAR EXPORT
hq2012
HQ 2.0/12 |  |  |  | Cl Max: | 1.282 | at alpha= | 7.5 | deg
JavaFoil+Calcfoil stall+Eppler ext transition |  |  |  | L/D Max: | 158.983 | at alpha= | 4 | deg
Re: | 18000000 |  |  | Cd Min: | 0.00523 | at alpha= | -0.5 | deg
Mach: | 0.5 |  |  | Cl=0 at alpha= | -2.5441 | deg
|  |  |  | @ Cl=0.1, Cd= | 0.00537
|  |  |  | @ Cl=0.4, Cd= | 0.0053438
|  |  |  | @ Cl=0.6, Cd= | 0.0057944
alpha (deg) | Cl | Cd | Cm | Cl/Cd
-20 | -0.947 | 0.17878 | -0.024 | -5.297
-19.5 | -0.92 | 0.17207 | -0.024 | -5.344
-19 | -0.893 | 0.16641 | -0.024 | -5.367
-18.5 | -0.867 | 0.16078 | -0.024 | -5.391
-18 | -0.841 | 0.15406 | -0.025 | -5.457
-17.5 | -0.815 | 0.14129 | -0.025 | -5.768
-17 | -0.788 | 0.13634 | -0.025 | -5.776
-16.5 | -0.761 | 0.12408 | -0.026 | -6.134
-16 | -0.735 | 0.11515 | -0.026 | -6.384
-15.5 | -0.709 | 0.10745 | -0.027 | -6.598
-15 | -0.682 | 0.10382 | -0.027 | -6.572
-14.5 | -0.656 | 0.09494 | -0.028 | -6.913
-14 | -0.629 | 0.08951 | -0.028 | -7.031
-13.5 | -0.606 | 0.08006 | -0.03 | -7.575
-13 | -0.587 | 0.06852 | -0.034 | -8.562
-12.5 | -0.548 | 0.07865 | -0.029 | -6.963
-12 | -0.554 | 0.04417 | -0.04 | -12.544
-11.5 | -0.57 | 0.01777 | -0.048 | -32.057
-11 | -0.47 | 0.06268 | -0.032 | -7.499
-10.5 | -0.443 | 0.05895 | -0.033 | -7.511
-10 | -0.474 | 0.01702 | -0.049 | -27.829
-9.5 | -0.408 | 0.03556 | -0.043 | -11.487
-9 | -0.361 | 0.04973 | -0.035 | -7.264
-8.5 | -0.386 | 0.01264 | -0.053 | -30.558
-8 | -0.345 | 0.01645 | -0.051 | -20.948
-7.5 | -0.336 | 0.00866 | -0.057 | -38.799
-7 | -0.46 | 0.00794 | -0.058 | -57.873
-6.5 | -0.465 | 0.00699 | -0.058 | -66.504
-6 | -0.431 | 0.00691 | -0.059 | -62.369
-5.5 | -0.382 | 0.0061 | -0.06 | -62.595
-5 | -0.324 | 0.00663 | -0.06 | -48.96
-4.5 | -0.262 | 0.00578 | -0.061 | -45.422
-4 | -0.197 | 0.00616 | -0.062 | -31.991
-3.5 | -0.13 | 0.00566 | -0.063 | -23.01
-3 | -0.062 | 0.00598 | -0.063 | -10.407
-2.5 | 0.006 | 0.00586 | -0.064 | 1.105
-2 | 0.075 | 0.00537 | -0.065 | 14.05
-1.5 | 0.144 | 0.00537 | -0.065 | 26.91
-1 | 0.214 | 0.0053 | -0.066 | 40.311
-0.5 | 0.283 | 0.00523 | -0.067 | 54.031
0 | 0.353 | 0.00548 | -0.068 | 64.419
0.5 | 0.422 | 0.00528 | -0.068 | 79.932
1 | 0.491 | 0.0053 | -0.069 | 92.635
1.5 | 0.56 | 0.00529 | -0.07 | 105.833
2 | 0.629 | 0.00616 | -0.07 | 102.08
2.5 | 0.698 | 0.00533 | -0.071 | 130.802
3 | 0.766 | 0.00662 | -0.072 | 115.73
3.5 | 0.833 | 0.00707 | -0.072 | 117.926
4 | 0.9 | 0.00566 | -0.073 | 158.983
4.5 | 0.965 | 0.00807 | -0.074 | 119.653
5 | 1.029 | 0.00794 | -0.074 | 129.492
5.5 | 1.089 | 0.0076 | -0.075 | 143.256
6 | 1.146 | 0.00895 | -0.076 | 128.048
6.5 | 1.199 | 0.00881 | -0.076 | 136.113
7 | 1.245 | 0.01045 | -0.077 | 119.102
7.5 | 1.282 | 0.01124 | -0.077 | 114.106
8 | 1.269 | 0.01315 | -0.078 | 96.497
8.5 | 1.119 | 0.01517 | -0.078 | 73.792
9 | 0.764 | 0.01954 | -0.076 | 39.095
9.5 | 0.797 | 0.01967 | -0.077 | 40.529
10 | 0.833 | 0.0193 | -0.078 | 43.161
10.5 | 0.863 | 0.02038 | -0.078 | 42.354
11 | 0.884 | 0.02426 | -0.077 | 36.422
11.5 | 0.923 | 0.02264 | -0.078 | 40.792
12 | 0.875 | 0.0503 | -0.068 | 17.406
12.5 | 0.952 | 0.03394 | -0.076 | 28.063

## 144. Re 18M Mach 0.50 (2)
BIGFOIL.COM POLAR EXPORT
hq2012
HQ 2.0/12 |  |  |  | Cl Max: | 1.4828 | at alpha= | 9.5 | deg
XFOIL ncrit=9 |  |  |  | L/D Max: | 141.967 | at alpha= | 4 | deg
Re: | 18000000 |  |  | Cd Min: | 0.01283 | at alpha= | 9.5 | deg
Mach: | 0.5 |  |  | Cl=0 at alpha= | -99 | deg
|  |  |  | @ Cl=0.1, Cd= | 0.00505
|  |  |  | @ Cl=0.4, Cd= | 0.005076
|  |  |  | @ Cl=0.6, Cd= | 0.0051188
alpha (deg) | Cl | Cd | Cm | Cl/Cd
0 | 0.3233 | 0.00505 | -0.0676 | 64.0198
0.5 | 0.388 | 0.0051 | -0.0673 | 76.0784
1 | 0.4531 | 0.00497 | -0.067 | 91.167
1.5 | 0.5199 | 0.00501 | -0.0669 | 103.7725
2 | 0.5872 | 0.00509 | -0.0668 | 115.3635
2.5 | 0.6539 | 0.00524 | -0.0664 | 124.7901
3 | 0.7208 | 0.00542 | -0.0659 | 132.9889
3.5 | 0.7878 | 0.00562 | -0.0652 | 140.1779
4 | 0.8518 | 0.006 | -0.0639 | 141.9667
4.5 | 0.9155 | 0.00647 | -0.0622 | 141.4992
5 | 0.9777 | 0.00702 | -0.0601 | 139.2735
5.5 | 1.0426 | 0.00743 | -0.0581 | 140.323
6 | 1.1085 | 0.00782 | -0.056 | 141.7519
6.5 | 1.1723 | 0.00832 | -0.0532 | 140.9014
7 | 1.2276 | 0.0092 | -0.0487 | 133.4348
7.5 | 1.2902 | 0.00972 | -0.045 | 132.7366
8 | 1.3511 | 0.01028 | -0.0406 | 131.43
8.5 | 1.4046 | 0.01088 | -0.0345 | 129.0993
9 | 1.4457 | 0.01168 | -0.0261 | 123.7757
9.5 | 1.4828 | 0.01283 | -0.0173 | 115.5729

## 145. Re 20M Mach 0.00 (1)
BIGFOIL.COM POLAR EXPORT
hq2012
HQ 2.0/12 |  |  |  | Cl Max: | 1.355 | at alpha= | 11 | deg
JavaFoil+Calcfoil stall+Eppler ext transition |  |  |  | L/D Max: | 143.907 | at alpha= | 6.5 | deg
Re: | 20000000 |  |  | Cd Min: | 0.00357 | at alpha= | -1 | deg
Mach: | 0 |  |  | Cl=0 at alpha= | -2.55 | deg
|  |  |  | @ Cl=0.1, Cd= | 0.0050667
|  |  |  | @ Cl=0.4, Cd= | 0.0038337
|  |  |  | @ Cl=0.6, Cd= | 0.0047925
alpha (deg) | Cl | Cd | Cm | Cl/Cd
-16.5 | -0.556 | 0.10329 | -0.024 | -5.379
-16 | -0.578 | 0.09393 | -0.025 | -6.153
-15.5 | -0.595 | 0.09097 | -0.026 | -6.541
-15 | -0.619 | 0.07796 | -0.028 | -7.946
-14.5 | -0.649 | 0.06077 | -0.031 | -10.684
-14 | -0.701 | 0.03276 | -0.036 | -21.394
-13.5 | -0.733 | 0.022 | -0.038 | -33.296
-13 | -0.757 | 0.01577 | -0.04 | -47.974
-12.5 | -0.77 | 0.01356 | -0.041 | -56.807
-12 | -0.78 | 0.01067 | -0.042 | -73.155
-11.5 | -0.785 | 0.00926 | -0.044 | -84.751
-11 | -0.777 | 0.0086 | -0.045 | -90.337
-10.5 | -0.763 | 0.00796 | -0.045 | -95.844
-10 | -0.741 | 0.00694 | -0.046 | -106.663
-9.5 | -0.71 | 0.00745 | -0.047 | -95.302
-9 | -0.675 | 0.00615 | -0.047 | -109.698
-8.5 | -0.636 | 0.00726 | -0.048 | -87.659
-8 | -0.594 | 0.00674 | -0.049 | -88.16
-7.5 | -0.549 | 0.00678 | -0.049 | -80.963
-7 | -0.501 | 0.00551 | -0.05 | -90.935
-6.5 | -0.45 | 0.00477 | -0.05 | -94.421
-6 | -0.398 | 0.00494 | -0.051 | -80.532
-5.5 | -0.343 | 0.00575 | -0.052 | -59.643
-5 | -0.287 | 0.0054 | -0.052 | -53.225
-4.5 | -0.23 | 0.00575 | -0.053 | -40.011
-4 | -0.172 | 0.00543 | -0.054 | -31.692
-3.5 | -0.113 | 0.00557 | -0.054 | -20.327
-3 | -0.054 | 0.00488 | -0.055 | -11.054
-2.5 | 0.006 | 0.00519 | -0.055 | 1.084
-2 | 0.065 | 0.00509 | -0.056 | 12.843
-1.5 | 0.125 | 0.00505 | -0.057 | 24.772
-1 | 0.185 | 0.00357 | -0.057 | 51.886
-0.5 | 0.245 | 0.00362 | -0.058 | 67.613
0 | 0.306 | 0.00369 | -0.059 | 82.872
0.5 | 0.366 | 0.00376 | -0.059 | 97.242
1 | 0.426 | 0.00389 | -0.06 | 109.351
1.5 | 0.486 | 0.0039 | -0.06 | 124.654
2 | 0.545 | 0.0046 | -0.061 | 118.647
2.5 | 0.605 | 0.00481 | -0.062 | 125.697
3 | 0.665 | 0.00507 | -0.062 | 131.148
3.5 | 0.724 | 0.0053 | -0.063 | 136.44
4 | 0.782 | 0.00564 | -0.063 | 138.838
4.5 | 0.841 | 0.00598 | -0.064 | 140.618
5 | 0.898 | 0.00642 | -0.064 | 139.943
5.5 | 0.955 | 0.00685 | -0.065 | 139.458
6 | 1.01 | 0.00718 | -0.065 | 140.794
6.5 | 1.065 | 0.0074 | -0.066 | 143.907
7 | 1.118 | 0.00795 | -0.067 | 140.67
7.5 | 1.17 | 0.00834 | -0.067 | 140.313
8 | 1.214 | 0.00868 | -0.068 | 139.809
8.5 | 1.252 | 0.00907 | -0.068 | 138.032
9 | 1.286 | 0.00994 | -0.069 | 129.336
9.5 | 1.313 | 0.01052 | -0.069 | 124.857
10 | 1.334 | 0.01111 | -0.07 | 120.039
10.5 | 1.348 | 0.01173 | -0.07 | 114.958
11 | 1.355 | 0.0124 | -0.071 | 109.29
11.5 | 1.355 | 0.01315 | -0.071 | 102.999
12 | 1.348 | 0.01399 | -0.072 | 96.316
12.5 | 1.334 | 0.0148 | -0.072 | 90.124
13 | 1.293 | 0.01605 | -0.071 | 80.598
13.5 | 1.256 | 0.01774 | -0.071 | 70.822
14 | 1.216 | 0.02004 | -0.071 | 60.668
14.5 | 1.175 | 0.02192 | -0.071 | 53.636
15 | 1.13 | 0.02479 | -0.07 | 45.576
15.5 | 1.072 | 0.03141 | -0.069 | 34.122
16 | 1.019 | 0.03741 | -0.068 | 27.233

## 146. Re 20M Mach 0.00 (2)
BIGFOIL.COM POLAR EXPORT
hq2012
HQ 2.0/12 |  |  |  | Cl Max: | 1.9026 | at alpha= | 20 | deg
XFOIL ncrit=9 |  |  |  | L/D Max: | 140.539 | at alpha= | 7 | deg
Re: | 20000000 |  |  | Cd Min: | 0.04353 | at alpha= | 20 | deg
Mach: | 0 |  |  | Cl=0 at alpha= | -2.4612 | deg
|  |  |  | @ Cl=0.1, Cd= | 0.0048545
|  |  |  | @ Cl=0.4, Cd= | 0.0048576
|  |  |  | @ Cl=0.6, Cd= | 0.0051102
alpha (deg) | Cl | Cd | Cm | Cl/Cd
-20 | -1.6568 | 0.03134 | -0.07 | -52.8653
-19.5 | -1.6495 | 0.02735 | -0.0706 | -60.3108
-19 | -1.6381 | 0.024 | -0.0706 | -68.2542
-18.5 | -1.6224 | 0.02137 | -0.0699 | -75.9195
-18 | -1.6049 | 0.01944 | -0.0678 | -82.5566
-17.5 | -1.5835 | 0.01812 | -0.0641 | -87.3896
-17 | -1.5483 | 0.017 | -0.0621 | -91.0765
-16 | -1.4603 | 0.01449 | -0.0614 | -100.7798
-15.5 | -1.4105 | 0.01361 | -0.0614 | -103.637
-15 | -1.344 | 0.0126 | -0.0651 | -106.6667
-14.5 | -1.303 | 0.01209 | -0.0629 | -107.775
-14 | -1.2562 | 0.01151 | -0.0618 | -109.1399
-13.5 | -1.2074 | 0.01095 | -0.061 | -110.2648
-13 | -1.1574 | 0.01041 | -0.0604 | -111.1816
-12.5 | -1.1063 | 0.00993 | -0.0599 | -111.4099
-12 | -1.0548 | 0.00946 | -0.0594 | -111.5011
-11.5 | -1.0023 | 0.00904 | -0.059 | -110.8739
-11 | -0.9493 | 0.00863 | -0.0587 | -110
-10.5 | -0.8958 | 0.00825 | -0.0585 | -108.5818
-10 | -0.842 | 0.00789 | -0.0583 | -106.7174
-9 | -0.7338 | 0.00713 | -0.0579 | -102.9173
-8.5 | -0.6788 | 0.00684 | -0.0578 | -99.2398
-7.5 | -0.5677 | 0.00638 | -0.0578 | -88.9812
-7 | -0.512 | 0.00613 | -0.0579 | -83.5237
-6.5 | -0.4557 | 0.00591 | -0.0579 | -77.1066
-6 | -0.3996 | 0.00573 | -0.058 | -69.7382
-5.5 | -0.3435 | 0.00555 | -0.0581 | -61.8919
-5 | -0.2872 | 0.00534 | -0.0582 | -53.7828
-4.5 | -0.2307 | 0.00519 | -0.0583 | -44.4509
-4 | -0.1738 | 0.00511 | -0.0585 | -34.0117
-3.5 | -0.1173 | 0.00504 | -0.0586 | -23.2738
-3 | -0.0608 | 0.00498 | -0.0587 | -12.2088
-2.5 | -0.0044 | 0.00491 | -0.0588 | -0.89613
-2 | 0.0523 | 0.00488 | -0.059 | 10.7172
-1.5 | 0.1085 | 0.00485 | -0.0591 | 22.3711
-1 | 0.165 | 0.00482 | -0.0592 | 34.2324
-0.5 | 0.2211 | 0.00485 | -0.0593 | 45.5876
0 | 0.2763 | 0.00489 | -0.0593 | 56.5031
0.5 | 0.3316 | 0.00499 | -0.0592 | 66.4529
1 | 0.3868 | 0.00486 | -0.0593 | 79.5885
1.5 | 0.443 | 0.00485 | -0.0594 | 91.3402
2 | 0.499 | 0.00492 | -0.0595 | 101.4228
2.5 | 0.555 | 0.00503 | -0.0596 | 110.338
3 | 0.6111 | 0.00513 | -0.0597 | 119.1228
3.5 | 0.6667 | 0.00529 | -0.0597 | 126.0302
4 | 0.7214 | 0.00551 | -0.0596 | 130.9256
4.5 | 0.7746 | 0.00586 | -0.0592 | 132.1843
5 | 0.8285 | 0.0062 | -0.059 | 133.629
5.5 | 0.8823 | 0.00651 | -0.0587 | 135.53
6 | 0.9361 | 0.00682 | -0.0585 | 137.2581
6.5 | 0.9904 | 0.00705 | -0.0584 | 140.4823
7 | 1.0428 | 0.00742 | -0.0579 | 140.5391
7.5 | 1.0947 | 0.00782 | -0.0574 | 139.9872
8 | 1.1439 | 0.00842 | -0.0564 | 135.8551
8.5 | 1.1953 | 0.00878 | -0.0558 | 136.139
9 | 1.2463 | 0.00914 | -0.0552 | 136.3567
9.5 | 1.2959 | 0.00958 | -0.0544 | 135.2714
10 | 1.3449 | 0.01003 | -0.0534 | 134.0877
10.5 | 1.3932 | 0.01046 | -0.0524 | 133.1931
11 | 1.4405 | 0.01091 | -0.0513 | 132.0348
11.5 | 1.4861 | 0.01137 | -0.0499 | 130.7036
12 | 1.5311 | 0.01166 | -0.0484 | 131.3122
12.5 | 1.5741 | 0.01225 | -0.0467 | 128.498
13 | 1.615 | 0.01288 | -0.0446 | 125.3882
13.5 | 1.652 | 0.01354 | -0.0418 | 122.0089
14 | 1.6775 | 0.01418 | -0.0368 | 118.3004
14.5 | 1.7045 | 0.01491 | -0.0324 | 114.3192
15 | 1.7308 | 0.01581 | -0.0284 | 109.475
15.5 | 1.7562 | 0.01688 | -0.0247 | 104.0403
16 | 1.8025 | 0.01832 | -0.0259 | 98.3897
16.5 | 1.8342 | 0.01992 | -0.0246 | 92.0783
17 | 1.8584 | 0.0218 | -0.0225 | 85.2477
17.5 | 1.8774 | 0.02405 | -0.0201 | 78.0624
18 | 1.884 | 0.02737 | -0.0173 | 68.8345
20 | 1.9026 | 0.04353 | -0.0117 | 43.7078

## 147. Re 20M Mach 0.10 (1)
BIGFOIL.COM POLAR EXPORT
hq2012
HQ 2.0/12 |  |  |  | Cl Max: | 1.349 | at alpha= | 11 | deg
JavaFoil+Calcfoil stall+Eppler ext transition |  |  |  | L/D Max: | 143.076 | at alpha= | 6.5 | deg
Re: | 20000000 |  |  | Cd Min: | 0.00356 | at alpha= | -1 | deg
Mach: | 0.1 |  |  | Cl=0 at alpha= | -2.55 | deg
|  |  |  | @ Cl=0.1, Cd= | 0.005059
|  |  |  | @ Cl=0.4, Cd= | 0.0038247
|  |  |  | @ Cl=0.6, Cd= | 0.0047807
alpha (deg) | Cl | Cd | Cm | Cl/Cd
-16.5 | -0.512 | 0.10784 | -0.023 | -4.75
-16 | -0.536 | 0.09978 | -0.024 | -5.373
-15.5 | -0.558 | 0.09377 | -0.025 | -5.956
-15 | -0.584 | 0.08261 | -0.027 | -7.07
-14.5 | -0.607 | 0.0742 | -0.029 | -8.178
-14 | -0.642 | 0.05449 | -0.032 | -11.785
-13.5 | -0.698 | 0.02734 | -0.037 | -25.513
-13 | -0.733 | 0.01714 | -0.04 | -42.734
-12.5 | -0.75 | 0.01397 | -0.041 | -53.681
-12 | -0.763 | 0.01137 | -0.042 | -67.086
-11.5 | -0.774 | 0.00949 | -0.044 | -81.598
-11 | -0.77 | 0.00948 | -0.045 | -81.155
-10.5 | -0.758 | 0.00808 | -0.045 | -93.799
-10 | -0.738 | 0.00761 | -0.046 | -96.922
-9.5 | -0.708 | 0.00751 | -0.047 | -94.341
-9 | -0.674 | 0.00622 | -0.048 | -108.421
-8.5 | -0.637 | 0.00735 | -0.048 | -86.556
-8 | -0.595 | 0.0068 | -0.049 | -87.504
-7.5 | -0.55 | 0.00686 | -0.049 | -80.16
-7 | -0.502 | 0.00631 | -0.05 | -79.585
-6.5 | -0.452 | 0.00573 | -0.051 | -78.919
-6 | -0.399 | 0.00594 | -0.051 | -67.176
-5.5 | -0.345 | 0.0058 | -0.052 | -59.44
-5 | -0.289 | 0.00544 | -0.053 | -53.089
-4.5 | -0.231 | 0.0058 | -0.053 | -39.89
-4 | -0.173 | 0.00546 | -0.054 | -31.628
-3.5 | -0.114 | 0.00561 | -0.055 | -20.286
-3 | -0.054 | 0.0049 | -0.055 | -11.066
-2.5 | 0.006 | 0.00521 | -0.056 | 1.085
-2 | 0.066 | 0.00511 | -0.056 | 12.851
-1.5 | 0.126 | 0.00502 | -0.057 | 25.074
-1 | 0.186 | 0.00356 | -0.058 | 52.3
-0.5 | 0.246 | 0.00361 | -0.058 | 68.083
0 | 0.307 | 0.00368 | -0.059 | 83.53
0.5 | 0.368 | 0.00375 | -0.059 | 97.994
1 | 0.428 | 0.00389 | -0.06 | 110.107
1.5 | 0.488 | 0.00389 | -0.061 | 125.442
2 | 0.548 | 0.00459 | -0.061 | 119.36
2.5 | 0.608 | 0.00481 | -0.062 | 126.407
3 | 0.668 | 0.00507 | -0.062 | 131.656
3.5 | 0.727 | 0.00536 | -0.063 | 135.756
4 | 0.786 | 0.00564 | -0.064 | 139.291
4.5 | 0.845 | 0.00612 | -0.064 | 137.956
5 | 0.903 | 0.00652 | -0.065 | 138.443
5.5 | 0.959 | 0.00692 | -0.065 | 138.691
6 | 1.015 | 0.00715 | -0.066 | 141.86
6.5 | 1.07 | 0.00748 | -0.066 | 143.076
7 | 1.123 | 0.00794 | -0.067 | 141.322
7.5 | 1.175 | 0.00834 | -0.067 | 140.78
8 | 1.218 | 0.0087 | -0.068 | 140.058
8.5 | 1.256 | 0.00917 | -0.068 | 137.003
9 | 1.289 | 0.01007 | -0.069 | 128.024
9.5 | 1.315 | 0.01065 | -0.069 | 123.414
10 | 1.334 | 0.01126 | -0.07 | 118.398
10.5 | 1.345 | 0.0119 | -0.071 | 113.062
11 | 1.349 | 0.0126 | -0.071 | 107.074
11.5 | 1.345 | 0.01334 | -0.071 | 100.845
12 | 1.334 | 0.0142 | -0.072 | 93.97
12.5 | 1.3 | 0.01528 | -0.072 | 85.077
13 | 1.264 | 0.01672 | -0.071 | 75.622
13.5 | 1.224 | 0.01852 | -0.071 | 66.063
14 | 1.178 | 0.02111 | -0.071 | 55.808
14.5 | 1.132 | 0.02319 | -0.071 | 48.815
15 | 1.078 | 0.02716 | -0.07 | 39.68
15.5 | 1.014 | 0.03468 | -0.069 | 29.247
16 | 0.955 | 0.04193 | -0.068 | 22.783

## 148. Re 20M Mach 0.10 (2)
BIGFOIL.COM POLAR EXPORT
hq2012
HQ 2.0/12 |  |  |  | Cl Max: | 1.8849 | at alpha= | 19.5 | deg
XFOIL ncrit=9 |  |  |  | L/D Max: | 140.749 | at alpha= | 6.5 | deg
Re: | 20000000 |  |  | Cd Min: | 0.04927 | at alpha= | 20 | deg
Mach: | 0.1 |  |  | Cl=0 at alpha= | -2.4605 | deg
|  |  |  | @ Cl=0.1, Cd= | 0.0048564
|  |  |  | @ Cl=0.4, Cd= | 0.0048661
|  |  |  | @ Cl=0.6, Cd= | 0.0051114
alpha (deg) | Cl | Cd | Cm | Cl/Cd
-20 | -1.6128 | 0.03918 | -0.0706 | -41.1639
-19.5 | -1.6185 | 0.03326 | -0.0727 | -48.6621
-19 | -1.6179 | 0.02837 | -0.0737 | -57.0286
-18.5 | -1.6088 | 0.02462 | -0.0739 | -65.3452
-18 | -1.5944 | 0.02172 | -0.0731 | -73.407
-17.5 | -1.5789 | 0.01961 | -0.0707 | -80.515
-17 | -1.5552 | 0.01828 | -0.0669 | -85.0766
-16.5 | -1.5208 | 0.01694 | -0.0645 | -89.7757
-16 | -1.4702 | 0.01572 | -0.065 | -93.5242
-15.5 | -1.4252 | 0.0147 | -0.0639 | -96.9524
-15 | -1.3522 | 0.01326 | -0.0688 | -101.9759
-14.5 | -1.3135 | 0.0126 | -0.0659 | -104.246
-14 | -1.2675 | 0.01189 | -0.0644 | -106.6022
-13.5 | -1.2186 | 0.01125 | -0.0633 | -108.32
-13 | -1.1682 | 0.01066 | -0.0624 | -109.5872
-12.5 | -1.1166 | 0.01013 | -0.0617 | -110.227
-12 | -1.0644 | 0.00963 | -0.061 | -110.5296
-11.5 | -1.0113 | 0.00919 | -0.0605 | -110.0435
-11 | -0.9577 | 0.00875 | -0.0601 | -109.4514
-10.5 | -0.9036 | 0.00835 | -0.0597 | -108.2156
-10 | -0.8491 | 0.00797 | -0.0594 | -106.537
-9 | -0.7396 | 0.00721 | -0.0588 | -102.5798
-8.5 | -0.6842 | 0.00689 | -0.0586 | -99.3033
-8 | -0.6282 | 0.00664 | -0.0585 | -94.6084
-7.5 | -0.572 | 0.00642 | -0.0585 | -89.0966
-7 | -0.5157 | 0.00617 | -0.0584 | -83.5818
-6.5 | -0.4591 | 0.00593 | -0.0585 | -77.4199
-6 | -0.4024 | 0.00575 | -0.0585 | -69.9826
-5.5 | -0.3458 | 0.00557 | -0.0585 | -62.0826
-5 | -0.2891 | 0.00536 | -0.0586 | -53.9366
-4.5 | -0.2322 | 0.0052 | -0.0587 | -44.6538
-4 | -0.175 | 0.00511 | -0.0588 | -34.2466
-3.5 | -0.1181 | 0.00505 | -0.0589 | -23.3861
-3 | -0.0612 | 0.00499 | -0.059 | -12.2645
-2.5 | -0.0045 | 0.00492 | -0.0591 | -0.91463
-2 | 0.0525 | 0.00489 | -0.0593 | 10.7362
-1.5 | 0.1091 | 0.00485 | -0.0594 | 22.4948
-1 | 0.1659 | 0.00482 | -0.0595 | 34.4191
-0.5 | 0.2224 | 0.00485 | -0.0596 | 45.8557
0 | 0.2778 | 0.0049 | -0.0595 | 56.6939
1 | 0.389 | 0.00487 | -0.0595 | 79.8768
1.5 | 0.4455 | 0.00485 | -0.0597 | 91.8557
2 | 0.5018 | 0.00492 | -0.0598 | 101.9919
2.5 | 0.5582 | 0.00503 | -0.0598 | 110.9742
3 | 0.6147 | 0.00514 | -0.0599 | 119.5914
3.5 | 0.6706 | 0.0053 | -0.0599 | 126.5283
4 | 0.7256 | 0.00552 | -0.0598 | 131.4493
4.5 | 0.7792 | 0.00588 | -0.0594 | 132.517
5 | 0.8334 | 0.00622 | -0.0591 | 133.9871
5.5 | 0.8875 | 0.00654 | -0.0588 | 135.7034
6 | 0.9417 | 0.00685 | -0.0585 | 137.4745
6.5 | 0.9965 | 0.00708 | -0.0584 | 140.7486
7 | 1.0491 | 0.00748 | -0.0578 | 140.254
7.5 | 1.1014 | 0.00787 | -0.0572 | 139.9492
8 | 1.1509 | 0.00848 | -0.0561 | 135.7193
8.5 | 1.2028 | 0.00884 | -0.0555 | 136.0633
9 | 1.2541 | 0.00922 | -0.0548 | 136.0195
9.5 | 1.3041 | 0.00967 | -0.0538 | 134.8604
10 | 1.3535 | 0.01012 | -0.0528 | 133.7451
10.5 | 1.402 | 0.01057 | -0.0516 | 132.6395
11 | 1.4495 | 0.01104 | -0.0503 | 131.2953
11.5 | 1.4952 | 0.01152 | -0.0487 | 129.7917
12 | 1.5403 | 0.01183 | -0.047 | 130.2029
12.5 | 1.583 | 0.01245 | -0.045 | 127.1486
13 | 1.6233 | 0.0131 | -0.0425 | 123.916
13.5 | 1.654 | 0.01377 | -0.0382 | 120.1162
14 | 1.6804 | 0.01448 | -0.0333 | 116.0497
14.5 | 1.708 | 0.0153 | -0.0291 | 111.634
15 | 1.7345 | 0.01632 | -0.0251 | 106.2806
15.5 | 1.7604 | 0.01756 | -0.0216 | 100.2506
16 | 1.8103 | 0.01942 | -0.0238 | 93.2183
16.5 | 1.8299 | 0.02174 | -0.0211 | 84.172
18 | 1.8782 | 0.02975 | -0.0141 | 63.1328
18.5 | 1.8814 | 0.03378 | -0.012 | 55.6957
19 | 1.8832 | 0.03829 | -0.0107 | 49.1826
19.5 | 1.8849 | 0.04309 | -0.01 | 43.7433
20 | 1.8771 | 0.04927 | -0.0099 | 38.0982

## 149. Re 20M Mach 0.25 (1)
BIGFOIL.COM POLAR EXPORT
hq2012
HQ 2.0/12 |  |  |  | Cl Max: | 1.321 | at alpha= | 10 | deg
JavaFoil+Calcfoil stall+Eppler ext transition |  |  |  | L/D Max: | 154.292 | at alpha= | 5 | deg
Re: | 20000000 |  |  | Cd Min: | 0.00386 | at alpha= | 1.5 | deg
Mach: | 0.25 |  |  | Cl=0 at alpha= | -2.5484 | deg
|  |  |  | @ Cl=0.1, Cd= | 0.0050514
|  |  |  | @ Cl=0.4, Cd= | 0.0049842
|  |  |  | @ Cl=0.6, Cd= | 0.0053681
alpha (deg) | Cl | Cd | Cm | Cl/Cd
-15.5 | -0.21 | 0.10973 | -0.022 | -1.917
-15 | -0.278 | 0.10382 | -0.023 | -2.679
-14.5 | -0.337 | 0.09755 | -0.023 | -3.451
-14 | -0.39 | 0.09239 | -0.024 | -4.219
-13.5 | -0.441 | 0.08037 | -0.027 | -5.49
-13 | -0.487 | 0.0724 | -0.028 | -6.72
-12.5 | -0.542 | 0.05074 | -0.034 | -10.681
-12 | -0.625 | 0.01968 | -0.041 | -31.736
-11.5 | -0.664 | 0.01428 | -0.043 | -46.498
-11 | -0.692 | 0.0113 | -0.045 | -61.173
-10.5 | -0.711 | 0.00945 | -0.046 | -75.187
-10 | -0.707 | 0.00823 | -0.047 | -85.966
-9.5 | -0.691 | 0.00855 | -0.048 | -80.786
-9 | -0.666 | 0.00646 | -0.049 | -103.142
-8.5 | -0.635 | 0.00715 | -0.049 | -88.79
-8 | -0.598 | 0.00654 | -0.05 | -91.377
-7.5 | -0.556 | 0.00685 | -0.051 | -81.188
-7 | -0.51 | 0.00685 | -0.051 | -74.485
-6.5 | -0.46 | 0.00607 | -0.052 | -75.897
-6 | -0.408 | 0.00555 | -0.053 | -73.468
-5.5 | -0.353 | 0.00626 | -0.053 | -56.332
-5 | -0.296 | 0.00545 | -0.054 | -54.242
-4.5 | -0.237 | 0.00566 | -0.055 | -41.891
-4 | -0.177 | 0.00575 | -0.055 | -30.862
-3.5 | -0.117 | 0.00571 | -0.056 | -20.472
-3 | -0.056 | 0.00491 | -0.057 | -11.352
-2.5 | 0.006 | 0.00521 | -0.057 | 1.113
-2 | 0.067 | 0.00511 | -0.058 | 13.216
-1.5 | 0.129 | 0.005 | -0.059 | 25.832
-1 | 0.191 | 0.00496 | -0.059 | 38.496
-0.5 | 0.253 | 0.005 | -0.06 | 50.529
0 | 0.316 | 0.00498 | -0.06 | 63.357
0.5 | 0.378 | 0.00497 | -0.061 | 75.989
1 | 0.44 | 0.00501 | -0.062 | 87.786
1.5 | 0.501 | 0.00386 | -0.062 | 129.806
2 | 0.563 | 0.00464 | -0.063 | 121.268
2.5 | 0.625 | 0.00586 | -0.064 | 106.669
3 | 0.686 | 0.00604 | -0.064 | 113.692
3.5 | 0.747 | 0.00632 | -0.065 | 118.171
4 | 0.807 | 0.00577 | -0.065 | 140.059
4.5 | 0.867 | 0.00626 | -0.066 | 138.663
5 | 0.926 | 0.006 | -0.066 | 154.292
5.5 | 0.984 | 0.00704 | -0.067 | 139.7
6 | 1.041 | 0.0074 | -0.068 | 140.623
6.5 | 1.096 | 0.00771 | -0.068 | 142.171
7 | 1.149 | 0.0083 | -0.069 | 138.411
7.5 | 1.201 | 0.00871 | -0.069 | 137.875
8 | 1.242 | 0.00916 | -0.07 | 135.609
8.5 | 1.275 | 0.00958 | -0.07 | 133.084
9 | 1.301 | 0.01076 | -0.071 | 120.841
9.5 | 1.316 | 0.01144 | -0.071 | 115.068
10 | 1.321 | 0.01219 | -0.072 | 108.374
10.5 | 1.314 | 0.01311 | -0.072 | 100.178
11 | 1.294 | 0.01397 | -0.073 | 92.626
11.5 | 1.247 | 0.01505 | -0.073 | 82.835
12 | 1.189 | 0.01678 | -0.072 | 70.87
12.5 | 1.12 | 0.01903 | -0.072 | 58.829
13 | 1.042 | 0.02169 | -0.072 | 48.03
13.5 | 0.953 | 0.02514 | -0.071 | 37.92
14 | 0.851 | 0.03189 | -0.07 | 26.687
14.5 | 0.747 | 0.03925 | -0.068 | 19.027
15 | 0.618 | 0.06557 | -0.062 | 9.42

## 150. Re 20M Mach 0.25 (2)
BIGFOIL.COM POLAR EXPORT
hq2012
HQ 2.0/12 |  |  |  | Cl Max: | 1.8152 | at alpha= | 16.5 | deg
XFOIL ncrit=9 |  |  |  | L/D Max: | 141.442 | at alpha= | 6.5 | deg
Re: | 20000000 |  |  | Cd Min: | 0.19977 | at alpha= | -20 | deg
Mach: | 0.25 |  |  | Cl=0 at alpha= | -2.4576 | deg
|  |  |  | @ Cl=0.1, Cd= | 0.0048764
|  |  |  | @ Cl=0.4, Cd= | 0.004882
|  |  |  | @ Cl=0.6, Cd= | 0.0051055
alpha (deg) | Cl | Cd | Cm | Cl/Cd
-20 | -0.7829 | 0.19977 | 0.0261 | -3.919
-19.5 | -0.772 | 0.19224 | 0.0215 | -4.0158
-19 | -0.7967 | 0.17536 | 0.0118 | -4.5432
-18.5 | -0.8723 | 0.14911 | -0.0042 | -5.85
-18 | -1.0671 | 0.10644 | -0.0328 | -10.0254
-17.5 | -1.2163 | 0.07592 | -0.0533 | -16.0208
-17 | -1.2445 | 0.06289 | -0.0618 | -19.7885
-16.5 | -1.3136 | 0.04566 | -0.075 | -28.7692
-16 | -1.3461 | 0.03554 | -0.0813 | -37.8756
-15.5 | -1.3662 | 0.02804 | -0.0842 | -48.7233
-15 | -1.3692 | 0.02146 | -0.0878 | -63.8024
-14.5 | -1.3278 | 0.01754 | -0.0896 | -75.7013
-14 | -1.3069 | 0.01582 | -0.0833 | -82.6106
-13.5 | -1.2688 | 0.0142 | -0.0792 | -89.3521
-13 | -1.222 | 0.01293 | -0.0762 | -94.5089
-12.5 | -1.1715 | 0.01182 | -0.0736 | -99.1117
-12 | -1.1177 | 0.01096 | -0.0715 | -101.9799
-11.5 | -1.0621 | 0.01023 | -0.0697 | -103.8221
-11 | -1.0052 | 0.00959 | -0.0682 | -104.8175
-10.5 | -0.9475 | 0.00904 | -0.0669 | -104.8119
-10 | -0.8895 | 0.00854 | -0.0658 | -104.1569
-9.5 | -0.8311 | 0.0081 | -0.0648 | -102.6049
-8.5 | -0.7142 | 0.00724 | -0.0632 | -98.6464
-8 | -0.6555 | 0.00687 | -0.0625 | -95.4148
-7.5 | -0.5964 | 0.00658 | -0.0621 | -90.6383
-7 | -0.537 | 0.00635 | -0.0617 | -84.5669
-6.5 | -0.4776 | 0.00607 | -0.0614 | -78.682
-6 | -0.4182 | 0.00585 | -0.0612 | -71.4872
-5.5 | -0.3592 | 0.00566 | -0.061 | -63.4629
-5 | -0.3001 | 0.00544 | -0.0609 | -55.1654
-4.5 | -0.2409 | 0.00525 | -0.0608 | -45.8857
-4 | -0.1816 | 0.00514 | -0.0608 | -35.3307
-3.5 | -0.1224 | 0.00505 | -0.0609 | -24.2376
-3 | -0.0635 | 0.00499 | -0.0609 | -12.7255
-2.5 | -0.005 | 0.00494 | -0.0609 | -1.0121
-2 | 0.054 | 0.0049 | -0.061 | 11.0204
-1.5 | 0.1124 | 0.00487 | -0.061 | 23.0801
-1 | 0.171 | 0.00484 | -0.0611 | 35.3306
-0.5 | 0.2292 | 0.00487 | -0.0612 | 47.0637
0 | 0.2863 | 0.00492 | -0.0611 | 58.1911
0.5 | 0.3437 | 0.00501 | -0.061 | 68.6028
1 | 0.4009 | 0.00488 | -0.061 | 82.1516
1.5 | 0.4594 | 0.00487 | -0.0611 | 94.3326
2 | 0.5178 | 0.00492 | -0.0612 | 105.2439
2.5 | 0.5758 | 0.00506 | -0.0612 | 113.7945
3 | 0.6343 | 0.00517 | -0.0612 | 122.6886
3.5 | 0.6923 | 0.00534 | -0.0611 | 129.6442
4 | 0.7488 | 0.0056 | -0.0608 | 133.7143
4.5 | 0.8042 | 0.00598 | -0.0602 | 134.4816
5 | 0.8606 | 0.00632 | -0.0597 | 136.1709
5.5 | 0.9164 | 0.00669 | -0.0591 | 136.9806
6 | 0.973 | 0.007 | -0.0586 | 139
6.5 | 1.0297 | 0.00728 | -0.0581 | 141.4423
7 | 1.0842 | 0.00772 | -0.0571 | 140.4404
7.5 | 1.1355 | 0.00839 | -0.0556 | 135.3397
8 | 1.19 | 0.00879 | -0.0545 | 135.3811
8.5 | 1.2438 | 0.00921 | -0.0533 | 135.0489
9 | 1.2968 | 0.00966 | -0.0519 | 134.2443
9.5 | 1.3488 | 0.01015 | -0.0503 | 132.8867
10 | 1.3997 | 0.01067 | -0.0485 | 131.1809
10.5 | 1.4492 | 0.01122 | -0.0463 | 129.1622
11 | 1.4971 | 0.01179 | -0.0439 | 126.9805
11.5 | 1.5418 | 0.01237 | -0.0409 | 124.6403
12 | 1.5854 | 0.01282 | -0.0377 | 123.6661
12.5 | 1.6133 | 0.01358 | -0.0315 | 118.7997
13 | 1.6422 | 0.01447 | -0.026 | 113.49
13.5 | 1.6711 | 0.01557 | -0.021 | 107.3282
14 | 1.7028 | 0.0169 | -0.0171 | 100.7574
14.5 | 1.7538 | 0.01906 | -0.0181 | 92.0147
15 | 1.7818 | 0.02118 | -0.015 | 84.1265
15.5 | 1.7989 | 0.02409 | -0.0115 | 74.6741
16 | 1.8087 | 0.02771 | -0.0083 | 65.2725
16.5 | 1.8152 | 0.03183 | -0.0056 | 57.028
17 | 1.8115 | 0.03714 | -0.0035 | 48.7749
17.5 | 1.8019 | 0.04353 | -0.0026 | 41.3944
18 | 1.7827 | 0.05149 | -0.0029 | 34.6223
18.5 | 1.7493 | 0.06167 | -0.0049 | 28.3655
19 | 1.6977 | 0.07471 | -0.0089 | 22.7239
19.5 | 1.6612 | 0.08609 | -0.0125 | 19.2961
20 | 1.5913 | 0.09796 | -0.0125 | 16.2444

## 151. Re 20M Mach 0.50 (1)
BIGFOIL.COM POLAR EXPORT
hq2012
HQ 2.0/12 |  |  |  | Cl Max: | 1.282 | at alpha= | 7.5 | deg
JavaFoil+Calcfoil stall+Eppler ext transition |  |  |  | L/D Max: | 146.226 | at alpha= | 5.5 | deg
Re: | 20000000 |  |  | Cd Min: | 0.00521 | at alpha= | -1 | deg
Mach: | 0.5 |  |  | Cl=0 at alpha= | -2.5441 | deg
|  |  |  | @ Cl=0.1, Cd= | 0.0054288
|  |  |  | @ Cl=0.4, Cd= | 0.00544
|  |  |  | @ Cl=0.6, Cd= | 0.0057422
alpha (deg) | Cl | Cd | Cm | Cl/Cd
-20 | -0.947 | 0.18002 | -0.024 | -5.261
-19.5 | -0.92 | 0.17469 | -0.024 | -5.266
-19 | -0.893 | 0.16848 | -0.024 | -5.301
-18.5 | -0.867 | 0.16246 | -0.024 | -5.336
-18 | -0.841 | 0.15781 | -0.025 | -5.327
-17.5 | -0.815 | 0.14559 | -0.025 | -5.596
-17 | -0.788 | 0.13962 | -0.025 | -5.641
-16.5 | -0.761 | 0.12798 | -0.026 | -5.947
-16 | -0.734 | 0.12174 | -0.026 | -6.031
-15.5 | -0.709 | 0.10845 | -0.027 | -6.538
-15 | -0.681 | 0.10932 | -0.026 | -6.228
-14.5 | -0.654 | 0.10162 | -0.027 | -6.436
-14 | -0.63 | 0.08889 | -0.028 | -7.086
-13.5 | -0.608 | 0.07797 | -0.031 | -7.801
-13 | -0.59 | 0.06499 | -0.035 | -9.084
-12.5 | -0.548 | 0.07752 | -0.029 | -7.071
-12 | -0.566 | 0.03627 | -0.042 | -15.603
-11.5 | -0.572 | 0.01688 | -0.048 | -33.857
-11 | -0.471 | 0.06135 | -0.033 | -7.68
-10.5 | -0.444 | 0.05722 | -0.034 | -7.764
-10 | -0.476 | 0.01583 | -0.05 | -30.106
-9.5 | -0.425 | 0.02505 | -0.047 | -16.949
-9 | -0.363 | 0.04825 | -0.036 | -7.514
-8.5 | -0.388 | 0.01236 | -0.053 | -31.382
-8 | -0.349 | 0.01451 | -0.052 | -24.039
-7.5 | -0.336 | 0.00846 | -0.057 | -39.753
-7 | -0.46 | 0.00794 | -0.058 | -57.882
-6.5 | -0.465 | 0.00692 | -0.058 | -67.214
-6 | -0.431 | 0.00679 | -0.059 | -63.535
-5.5 | -0.382 | 0.00594 | -0.06 | -64.331
-5 | -0.324 | 0.0066 | -0.06 | -49.17
-4.5 | -0.262 | 0.00608 | -0.061 | -43.129
-4 | -0.197 | 0.00613 | -0.062 | -32.177
-3.5 | -0.13 | 0.00563 | -0.063 | -23.151
-3 | -0.062 | 0.00549 | -0.063 | -11.325
-2.5 | 0.006 | 0.00588 | -0.064 | 1.103
-2 | 0.075 | 0.00536 | -0.065 | 14.077
-1.5 | 0.144 | 0.00555 | -0.065 | 26.024
-1 | 0.214 | 0.00521 | -0.066 | 41.006
-0.5 | 0.283 | 0.00521 | -0.067 | 54.205
0 | 0.353 | 0.00544 | -0.068 | 64.82
0.5 | 0.422 | 0.00544 | -0.068 | 77.524
1 | 0.491 | 0.00525 | -0.069 | 93.608
1.5 | 0.56 | 0.00529 | -0.07 | 105.917
2 | 0.629 | 0.00607 | -0.07 | 103.69
2.5 | 0.698 | 0.00533 | -0.071 | 130.8
3 | 0.766 | 0.00663 | -0.072 | 115.539
3.5 | 0.833 | 0.00699 | -0.072 | 119.282
4 | 0.9 | 0.00658 | -0.073 | 136.755
4.5 | 0.965 | 0.00718 | -0.074 | 134.413
5 | 1.029 | 0.00783 | -0.074 | 131.403
5.5 | 1.089 | 0.00745 | -0.075 | 146.226
6 | 1.146 | 0.00884 | -0.076 | 129.732
6.5 | 1.199 | 0.00866 | -0.076 | 138.395
7 | 1.245 | 0.01024 | -0.077 | 121.537
7.5 | 1.282 | 0.01101 | -0.077 | 116.439
8 | 1.269 | 0.01288 | -0.078 | 98.493
8.5 | 1.12 | 0.0149 | -0.078 | 75.194
9 | 0.765 | 0.01905 | -0.076 | 40.173
9.5 | 0.799 | 0.01913 | -0.077 | 41.755
10 | 0.835 | 0.0188 | -0.078 | 44.398
10.5 | 0.864 | 0.01993 | -0.078 | 43.355
11 | 0.886 | 0.02346 | -0.077 | 37.757
11.5 | 0.925 | 0.02199 | -0.079 | 42.087
12 | 0.891 | 0.0438 | -0.071 | 20.346
12.5 | 0.867 | 0.0705 | -0.061 | 12.302

## 152. Re 20M Mach 0.50 (2)
BIGFOIL.COM POLAR EXPORT
hq2012
HQ 2.0/12 |  |  |  | Cl Max: | 1.4904 | at alpha= | 9.5 | deg
XFOIL ncrit=9 |  |  |  | L/D Max: | 144.286 | at alpha= | 6 | deg
Re: | 20000000 |  |  | Cd Min: | 0.01261 | at alpha= | 9.5 | deg
Mach: | 0.5 |  |  | Cl=0 at alpha= | -99 | deg
|  |  |  | @ Cl=0.1, Cd= | 0.00511
|  |  |  | @ Cl=0.4, Cd= | 0.0051089
|  |  |  | @ Cl=0.6, Cd= | 0.0050687
alpha (deg) | Cl | Cd | Cm | Cl/Cd
0 | 0.3226 | 0.00511 | -0.0675 | 63.1311
0.5 | 0.3887 | 0.00514 | -0.0674 | 75.6226
1 | 0.4541 | 0.00496 | -0.0672 | 91.5524
1.5 | 0.521 | 0.00497 | -0.0671 | 104.829
2 | 0.5884 | 0.00504 | -0.0669 | 116.746
3 | 0.7219 | 0.00537 | -0.066 | 134.432
3.5 | 0.7884 | 0.00558 | -0.0653 | 141.2903
4 | 0.8526 | 0.00596 | -0.064 | 143.0537
4.5 | 0.9156 | 0.00646 | -0.0622 | 141.7337
5 | 0.9795 | 0.00691 | -0.0604 | 141.7511
5.5 | 1.0444 | 0.00735 | -0.0584 | 142.0952
6 | 1.111 | 0.0077 | -0.0564 | 144.2857
6.5 | 1.1739 | 0.00824 | -0.0534 | 142.4636
7 | 1.2309 | 0.00907 | -0.0492 | 135.7111
7.5 | 1.2943 | 0.00957 | -0.0455 | 135.2456
8 | 1.356 | 0.01012 | -0.0412 | 133.9921
8.5 | 1.4132 | 0.01072 | -0.0357 | 131.8284
9 | 1.4539 | 0.01148 | -0.0272 | 126.6463
9.5 | 1.4904 | 0.01261 | -0.018 | 118.1919