## index
index | Re | Mach | Datasource
1 | 50000 | 0 | JavaFoil+Calcfoil stall+Eppler ext transition
2 | 50000 | 0 | XFOIL ncrit=9
3 | 50000 | 0.1 | JavaFoil+Calcfoil stall+Eppler ext transition
4 | 50000 | 0.1 | XFOIL ncrit=9
5 | 50000 | 0.25 | JavaFoil+Calcfoil stall+Eppler ext transition
6 | 50000 | 0.25 | XFOIL ncrit=9
7 | 50000 | 0.5 | JavaFoil+Calcfoil stall+Eppler ext transition
8 | 50000 | 0.5 | XFOIL ncrit=9
9 | 100000 | 0 | JavaFoil+Calcfoil stall+Eppler ext transition
10 | 100000 | 0 | XFOIL ncrit=9
11 | 100000 | 0.1 | JavaFoil+Calcfoil stall+Eppler ext transition
12 | 100000 | 0.1 | XFOIL ncrit=9
13 | 100000 | 0.25 | JavaFoil+Calcfoil stall+Eppler ext transition
14 | 100000 | 0.25 | XFOIL ncrit=9
15 | 100000 | 0.5 | JavaFoil+Calcfoil stall+Eppler ext transition
16 | 100000 | 0.5 | XFOIL ncrit=9
17 | 250000 | 0 | JavaFoil+Calcfoil stall+Eppler ext transition
18 | 250000 | 0 | XFOIL ncrit=9
19 | 250000 | 0.1 | JavaFoil+Calcfoil stall+Eppler ext transition
20 | 250000 | 0.1 | XFOIL ncrit=9
21 | 250000 | 0.25 | JavaFoil+Calcfoil stall+Eppler ext transition
22 | 250000 | 0.25 | XFOIL ncrit=9
23 | 250000 | 0.5 | JavaFoil+Calcfoil stall+Eppler ext transition
24 | 250000 | 0.5 | XFOIL ncrit=9
25 | 500000 | 0 | JavaFoil+Calcfoil stall+Eppler ext transition
26 | 500000 | 0 | XFOIL ncrit=9
27 | 500000 | 0.1 | JavaFoil+Calcfoil stall+Eppler ext transition
28 | 500000 | 0.1 | XFOIL ncrit=9
29 | 500000 | 0.25 | JavaFoil+Calcfoil stall+Eppler ext transition
30 | 500000 | 0.25 | XFOIL ncrit=9
31 | 500000 | 0.5 | JavaFoil+Calcfoil stall+Eppler ext transition
32 | 500000 | 0.5 | XFOIL ncrit=9
33 | 750000 | 0 | JavaFoil+Calcfoil stall+Eppler ext transition
34 | 750000 | 0 | XFOIL ncrit=9
35 | 750000 | 0.1 | JavaFoil+Calcfoil stall+Eppler ext transition
36 | 750000 | 0.1 | XFOIL ncrit=9
37 | 750000 | 0.25 | JavaFoil+Calcfoil stall+Eppler ext transition
38 | 750000 | 0.25 | XFOIL ncrit=9
39 | 750000 | 0.5 | JavaFoil+Calcfoil stall+Eppler ext transition
40 | 750000 | 0.5 | XFOIL ncrit=9
41 | 1000000 | 0 | JavaFoil+Calcfoil stall+Eppler ext transition
42 | 1000000 | 0 | XFOIL ncrit=9
43 | 1000000 | 0.1 | JavaFoil+Calcfoil stall+Eppler ext transition
44 | 1000000 | 0.1 | XFOIL ncrit=9
45 | 1000000 | 0.25 | JavaFoil+Calcfoil stall+Eppler ext transition
46 | 1000000 | 0.25 | XFOIL ncrit=9
47 | 1000000 | 0.5 | JavaFoil+Calcfoil stall+Eppler ext transition
48 | 1000000 | 0.5 | XFOIL ncrit=9
49 | 2000000 | 0 | JavaFoil+Calcfoil stall+Eppler ext transition
50 | 2000000 | 0 | XFOIL ncrit=9
51 | 2000000 | 0.1 | JavaFoil+Calcfoil stall+Eppler ext transition
52 | 2000000 | 0.1 | XFOIL ncrit=9
53 | 2000000 | 0.25 | JavaFoil+Calcfoil stall+Eppler ext transition
54 | 2000000 | 0.25 | XFOIL ncrit=9
55 | 2000000 | 0.5 | JavaFoil+Calcfoil stall+Eppler ext transition
56 | 2000000 | 0.5 | XFOIL ncrit=9
57 | 3000000 | 0 | JavaFoil+Calcfoil stall+Eppler ext transition
58 | 3000000 | 0 | XFOIL ncrit=9
59 | 3000000 | 0.1 | JavaFoil+Calcfoil stall+Eppler ext transition
60 | 3000000 | 0.1 | XFOIL ncrit=9
61 | 3000000 | 0.25 | JavaFoil+Calcfoil stall+Eppler ext transition
62 | 3000000 | 0.25 | XFOIL ncrit=9
63 | 3000000 | 0.5 | JavaFoil+Calcfoil stall+Eppler ext transition
64 | 3000000 | 0.5 | XFOIL ncrit=9
65 | 4000000 | 0 | JavaFoil+Calcfoil stall+Eppler ext transition
66 | 4000000 | 0 | XFOIL ncrit=9
67 | 4000000 | 0.1 | JavaFoil+Calcfoil stall+Eppler ext transition
68 | 4000000 | 0.1 | XFOIL ncrit=9
69 | 4000000 | 0.25 | JavaFoil+Calcfoil stall+Eppler ext transition
70 | 4000000 | 0.25 | XFOIL ncrit=9
71 | 4000000 | 0.5 | JavaFoil+Calcfoil stall+Eppler ext transition
72 | 4000000 | 0.5 | XFOIL ncrit=9
73 | 5000000 | 0 | JavaFoil+Calcfoil stall+Eppler ext transition
74 | 5000000 | 0 | XFOIL ncrit=9
75 | 5000000 | 0.1 | JavaFoil+Calcfoil stall+Eppler ext transition
76 | 5000000 | 0.1 | XFOIL ncrit=9
77 | 5000000 | 0.25 | JavaFoil+Calcfoil stall+Eppler ext transition
78 | 5000000 | 0.25 | XFOIL ncrit=9
79 | 5000000 | 0.5 | JavaFoil+Calcfoil stall+Eppler ext transition
80 | 5000000 | 0.5 | XFOIL ncrit=9
81 | 6000000 | 0 | JavaFoil+Calcfoil stall+Eppler ext transition
82 | 6000000 | 0 | XFOIL ncrit=9
83 | 6000000 | 0.1 | JavaFoil+Calcfoil stall+Eppler ext transition
84 | 6000000 | 0.1 | XFOIL ncrit=9
85 | 6000000 | 0.25 | JavaFoil+Calcfoil stall+Eppler ext transition
86 | 6000000 | 0.25 | XFOIL ncrit=9
87 | 6000000 | 0.5 | JavaFoil+Calcfoil stall+Eppler ext transition
88 | 6000000 | 0.5 | XFOIL ncrit=9
89 | 7000000 | 0 | JavaFoil+Calcfoil stall+Eppler ext transition
90 | 7000000 | 0 | XFOIL ncrit=9
91 | 7000000 | 0.1 | JavaFoil+Calcfoil stall+Eppler ext transition
92 | 7000000 | 0.1 | XFOIL ncrit=9
93 | 7000000 | 0.25 | JavaFoil+Calcfoil stall+Eppler ext transition
94 | 7000000 | 0.25 | XFOIL ncrit=9
95 | 7000000 | 0.5 | JavaFoil+Calcfoil stall+Eppler ext transition
96 | 7000000 | 0.5 | XFOIL ncrit=9
97 | 8000000 | 0 | JavaFoil+Calcfoil stall+Eppler ext transition
98 | 8000000 | 0 | XFOIL ncrit=9
99 | 8000000 | 0.1 | JavaFoil+Calcfoil stall+Eppler ext transition
100 | 8000000 | 0.1 | XFOIL ncrit=9
101 | 8000000 | 0.25 | JavaFoil+Calcfoil stall+Eppler ext transition
102 | 8000000 | 0.25 | XFOIL ncrit=9
103 | 8000000 | 0.5 | JavaFoil+Calcfoil stall+Eppler ext transition
104 | 8000000 | 0.5 | XFOIL ncrit=9
105 | 10000000 | 0 | JavaFoil+Calcfoil stall+Eppler ext transition
106 | 10000000 | 0 | XFOIL ncrit=9
107 | 10000000 | 0.1 | JavaFoil+Calcfoil stall+Eppler ext transition
108 | 10000000 | 0.1 | XFOIL ncrit=9
109 | 10000000 | 0.25 | JavaFoil+Calcfoil stall+Eppler ext transition
110 | 10000000 | 0.25 | XFOIL ncrit=9
111 | 10000000 | 0.5 | JavaFoil+Calcfoil stall+Eppler ext transition
112 | 10000000 | 0.5 | XFOIL ncrit=9
113 | 12000000 | 0 | JavaFoil+Calcfoil stall+Eppler ext transition
114 | 12000000 | 0 | XFOIL ncrit=9
115 | 12000000 | 0.1 | JavaFoil+Calcfoil stall+Eppler ext transition
116 | 12000000 | 0.1 | XFOIL ncrit=9
117 | 12000000 | 0.25 | JavaFoil+Calcfoil stall+Eppler ext transition
118 | 12000000 | 0.25 | XFOIL ncrit=9
119 | 12000000 | 0.5 | JavaFoil+Calcfoil stall+Eppler ext transition
120 | 12000000 | 0.5 | XFOIL ncrit=9
121 | 14000000 | 0 | JavaFoil+Calcfoil stall+Eppler ext transition
122 | 14000000 | 0 | XFOIL ncrit=9
123 | 14000000 | 0.1 | JavaFoil+Calcfoil stall+Eppler ext transition
124 | 14000000 | 0.1 | XFOIL ncrit=9
125 | 14000000 | 0.25 | JavaFoil+Calcfoil stall+Eppler ext transition
126 | 14000000 | 0.25 | XFOIL ncrit=9
127 | 14000000 | 0.5 | JavaFoil+Calcfoil stall+Eppler ext transition
128 | 14000000 | 0.5 | XFOIL ncrit=9
129 | 16000000 | 0 | JavaFoil+Calcfoil stall+Eppler ext transition
130 | 16000000 | 0 | XFOIL ncrit=9
131 | 16000000 | 0.1 | JavaFoil+Calcfoil stall+Eppler ext transition
132 | 16000000 | 0.1 | XFOIL ncrit=9
133 | 16000000 | 0.25 | JavaFoil+Calcfoil stall+Eppler ext transition
134 | 16000000 | 0.25 | XFOIL ncrit=9
135 | 16000000 | 0.5 | JavaFoil+Calcfoil stall+Eppler ext transition
136 | 16000000 | 0.5 | XFOIL ncrit=9
137 | 18000000 | 0 | JavaFoil+Calcfoil stall+Eppler ext transition
138 | 18000000 | 0 | XFOIL ncrit=9
139 | 18000000 | 0.1 | JavaFoil+Calcfoil stall+Eppler ext transition
140 | 18000000 | 0.1 | XFOIL ncrit=9
141 | 18000000 | 0.25 | JavaFoil+Calcfoil stall+Eppler ext transition
142 | 18000000 | 0.25 | XFOIL ncrit=9
143 | 18000000 | 0.5 | JavaFoil+Calcfoil stall+Eppler ext transition
144 | 18000000 | 0.5 | XFOIL ncrit=9
145 | 20000000 | 0 | JavaFoil+Calcfoil stall+Eppler ext transition
146 | 20000000 | 0 | XFOIL ncrit=9
147 | 20000000 | 0.1 | JavaFoil+Calcfoil stall+Eppler ext transition
148 | 20000000 | 0.1 | XFOIL ncrit=9
149 | 20000000 | 0.25 | JavaFoil+Calcfoil stall+Eppler ext transition
150 | 20000000 | 0.25 | XFOIL ncrit=9
151 | 20000000 | 0.5 | JavaFoil+Calcfoil stall+Eppler ext transition
152 | 20000000 | 0.5 | XFOIL ncrit=9

## 1. Re 50k Mach 0.00 (1)
BIGFOIL.COM POLAR EXPORT
NACA2411
NACA2411 |  |  |  | Cl Max: | 1.09 | at alpha= | 12.5 | deg
JavaFoil+Calcfoil stall+Eppler ext transition |  |  |  | L/D Max: | 40.561 | at alpha= | 5.5 | deg
Re: | 50000 |  |  | Cd Min: | 0.01615 | at alpha= | 0 | deg
Mach: | 0 |  |  | Cl=0 at alpha= | -2.15 | deg
|  |  |  | @ Cl=0.1, Cd= | 0.016689
|  |  |  | @ Cl=0.4, Cd= | 0.016574
|  |  |  | @ Cl=0.6, Cd= | 0.017829
alpha (deg) | Cl | Cd | Cm | Cl/Cd
-19 | -0.645 | 0.31883 | -0.013 | -2.022
-18.5 | -0.663 | 0.29692 | -0.013 | -2.232
-18 | -0.68 | 0.28065 | -0.013 | -2.424
-17.5 | -0.697 | 0.25989 | -0.013 | -2.681
-17 | -0.712 | 0.24383 | -0.013 | -2.92
-16.5 | -0.724 | 0.22685 | -0.014 | -3.192
-16 | -0.734 | 0.20792 | -0.014 | -3.532
-15.5 | -0.743 | 0.19458 | -0.014 | -3.817
-15 | -0.749 | 0.17978 | -0.014 | -4.165
-14.5 | -0.753 | 0.17065 | -0.014 | -4.41
-14 | -0.754 | 0.15605 | -0.015 | -4.83
-13.5 | -0.752 | 0.14544 | -0.015 | -5.17
-13 | -0.747 | 0.13601 | -0.015 | -5.494
-12.5 | -0.739 | 0.12567 | -0.015 | -5.883
-12 | -0.728 | 0.11774 | -0.016 | -6.184
-11.5 | -0.714 | 0.10848 | -0.016 | -6.578
-11 | -0.696 | 0.10111 | -0.016 | -6.881
-10.5 | -0.675 | 0.09328 | -0.017 | -7.232
-10 | -0.65 | 0.08701 | -0.017 | -7.472
-9.5 | -0.622 | 0.08091 | -0.017 | -7.691
-9 | -0.591 | 0.07535 | -0.018 | -7.844
-8.5 | -0.557 | 0.07005 | -0.018 | -7.957
-8 | -0.521 | 0.0654 | -0.019 | -7.972
-7.5 | -0.483 | 0.06093 | -0.019 | -7.935
-7 | -0.444 | 0.05703 | -0.02 | -7.78
-6.5 | -0.402 | 0.05343 | -0.021 | -7.53
-6 | -0.359 | 0.05015 | -0.022 | -7.168
-5.5 | -0.316 | 0.04698 | -0.024 | -6.721
-5 | -0.273 | 0.04286 | -0.028 | -6.367
-4.5 | -0.277 | 0.01897 | -0.046 | -14.585
-4 | -0.219 | 0.01917 | -0.047 | -11.413
-3.5 | -0.16 | 0.01874 | -0.047 | -8.55
-3 | -0.101 | 0.01899 | -0.047 | -5.327
-2.5 | -0.042 | 0.01853 | -0.048 | -2.258
-2 | 0.018 | 0.01807 | -0.048 | 0.98
-1.5 | 0.077 | 0.01672 | -0.048 | 4.629
-1 | 0.137 | 0.01664 | -0.049 | 8.238
-0.5 | 0.197 | 0.01629 | -0.049 | 12.078
0 | 0.256 | 0.01615 | -0.049 | 15.827
0.5 | 0.315 | 0.01617 | -0.05 | 19.482
1 | 0.374 | 0.01649 | -0.05 | 22.697
1.5 | 0.433 | 0.01668 | -0.05 | 25.977
2 | 0.492 | 0.01706 | -0.05 | 28.846
2.5 | 0.55 | 0.01745 | -0.051 | 31.544
3 | 0.608 | 0.01789 | -0.051 | 33.98
3.5 | 0.665 | 0.01842 | -0.051 | 36.112
4 | 0.721 | 0.01918 | -0.052 | 37.624
4.5 | 0.777 | 0.01989 | -0.052 | 39.064
5 | 0.832 | 0.02073 | -0.052 | 40.112
5.5 | 0.885 | 0.02182 | -0.052 | 40.561
6 | 0.938 | 0.02377 | -0.053 | 39.44
6.5 | 0.986 | 0.02489 | -0.053 | 39.596
7 | 1.03 | 0.02599 | -0.053 | 39.62
7.5 | 0.889 | 0.05635 | -0.03 | 15.782
8 | 0.92 | 0.06129 | -0.026 | 15.004
8.5 | 0.951 | 0.06602 | -0.025 | 14.401
9 | 0.98 | 0.07101 | -0.024 | 13.798
9.5 | 1.006 | 0.07634 | -0.023 | 13.182
10 | 1.03 | 0.08209 | -0.023 | 12.542
10.5 | 1.05 | 0.08848 | -0.022 | 11.865
11 | 1.066 | 0.09527 | -0.022 | 11.194
11.5 | 1.08 | 0.10212 | -0.022 | 10.572
12 | 1.087 | 0.11065 | -0.021 | 9.825
12.5 | 1.09 | 0.11823 | -0.021 | 9.223
13 | 1.09 | 0.12811 | -0.021 | 8.509
13.5 | 1.086 | 0.13756 | -0.021 | 7.894
14 | 1.078 | 0.14879 | -0.021 | 7.247
14.5 | 1.067 | 0.15986 | -0.02 | 6.676
15 | 1.053 | 0.17231 | -0.02 | 6.112
15.5 | 1.036 | 0.18323 | -0.02 | 5.656
16 | 1.017 | 0.19621 | -0.02 | 5.184
16.5 | 0.996 | 0.21049 | -0.02 | 4.731
17 | 0.973 | 0.22569 | -0.02 | 4.31
17.5 | 0.948 | 0.24377 | -0.02 | 3.89

## 2. Re 50k Mach 0.00 (2)
BIGFOIL.COM POLAR EXPORT
NACA2411
NACA2411 |  |  |  | Cl Max: | 1.1153 | at alpha= | 10.5 | deg
XFOIL ncrit=9 |  |  |  | L/D Max: | 33.3014 | at alpha= | 7 | deg
Re: | 50000 |  |  | Cd Min: | 0.23885 | at alpha= | -20 | deg
Mach: | 0 |  |  | Cl=0 at alpha= | 0.64411 | deg
|  |  |  | @ Cl=0.1, Cd= | 0.026842
|  |  |  | @ Cl=0.4, Cd= | 0.03217
|  |  |  | @ Cl=0.6, Cd= | 0.032711
alpha (deg) | Cl | Cd | Cm | Cl/Cd
-20 | -0.6599 | 0.23885 | 0.0269 | -2.7628
-19.5 | -0.6437 | 0.2331 | 0.0237 | -2.7615
-19 | -0.6393 | 0.23307 | 0.0184 | -2.743
-18.5 | -0.6162 | 0.22201 | 0.0165 | -2.7756
-18 | -0.5979 | 0.21529 | 0.0142 | -2.7772
-17.5 | -0.6029 | 0.21751 | 0.0084 | -2.7718
-17 | -0.5689 | 0.20309 | 0.0083 | -2.8012
-16.5 | -0.5596 | 0.19893 | 0.0048 | -2.813
-16 | -0.5475 | 0.19231 | 0.0019 | -2.847
-15.5 | -0.5295 | 0.18541 | 0.0002 | -2.8558
-15 | -0.5213 | 0.17968 | -0.0028 | -2.9013
-14.5 | -0.5065 | 0.17337 | -0.0045 | -2.9215
-14 | -0.4956 | 0.16652 | -0.0067 | -2.9762
-13.5 | -0.4924 | 0.16224 | -0.0091 | -3.035
-13 | -0.4702 | 0.15352 | -0.0097 | -3.0628
-12.5 | -0.465 | 0.14743 | -0.0116 | -3.154
-12 | -0.4766 | 0.14451 | -0.0143 | -3.298
-11.5 | -0.4518 | 0.13558 | -0.0141 | -3.3323
-11 | -0.441 | 0.12889 | -0.0147 | -3.4215
-10.5 | -0.4317 | 0.12225 | -0.0151 | -3.5313
-10 | -0.4258 | 0.11603 | -0.0153 | -3.6697
-9.5 | -0.4356 | 0.11146 | -0.0158 | -3.9081
-9 | -0.4163 | 0.10373 | -0.0146 | -4.0133
-8.5 | -0.4042 | 0.09743 | -0.0133 | -4.1486
-8 | -0.4084 | 0.09214 | -0.0115 | -4.4324
-7.5 | -0.4005 | 0.08629 | -0.0091 | -4.6413
-7 | -0.5804 | 0.05856 | -0.0359 | -9.9112
-6.5 | -0.5718 | 0.05055 | -0.0332 | -11.3116
-6 | -0.5612 | 0.043 | -0.0302 | -13.0512
-5.5 | -0.5333 | 0.03816 | -0.027 | -13.9754
-5 | -0.5018 | 0.03367 | -0.0239 | -14.9035
-4.5 | -0.4654 | 0.03009 | -0.021 | -15.4669
-4 | -0.4264 | 0.02748 | -0.0183 | -15.5167
-3.5 | -0.3866 | 0.02536 | -0.0155 | -15.2445
-3 | -0.3458 | 0.02348 | -0.0129 | -14.7274
-2.5 | -0.3086 | 0.02181 | -0.0092 | -14.1495
-1.5 | -0.1482 | 0.02028 | -0.0165 | -7.3077
-1 | -0.1281 | 0.0207 | -0.0131 | -6.1884
-0.5 | -0.1026 | 0.02142 | -0.0106 | -4.7899
0 | -0.0752 | 0.0224 | -0.0086 | -3.3571
0.5 | -0.0296 | 0.02394 | -0.0104 | -1.2364
1 | 0.0731 | 0.0263 | -0.0224 | 2.7795
1.5 | 0.1689 | 0.02823 | -0.032 | 5.983
2 | 0.2458 | 0.02968 | -0.0377 | 8.2817
2.5 | 0.3202 | 0.03099 | -0.0422 | 10.3324
3 | 0.3941 | 0.03211 | -0.0459 | 12.2734
3.5 | 0.4712 | 0.03289 | -0.0492 | 14.3265
4 | 0.5611 | 0.03288 | -0.0532 | 17.0651
4.5 | 0.6395 | 0.03254 | -0.0541 | 19.6527
5 | 0.7136 | 0.03174 | -0.0531 | 22.4827
5.5 | 0.7893 | 0.03023 | -0.051 | 26.1098
6 | 0.8503 | 0.0291 | -0.0468 | 29.2199
6.5 | 0.9047 | 0.0281 | -0.0417 | 32.1957
7 | 0.9391 | 0.0282 | -0.0348 | 33.3014
7.5 | 0.9629 | 0.02972 | -0.0276 | 32.3991
8 | 0.992 | 0.03281 | -0.0226 | 30.2347
8.5 | 1.0304 | 0.03681 | -0.0196 | 27.9924
9 | 1.0645 | 0.04142 | -0.0163 | 25.7001
9.5 | 1.1015 | 0.04698 | -0.0141 | 23.4461
10 | 1.1016 | 0.05322 | -0.0079 | 20.699
10.5 | 1.1153 | 0.0602 | -0.0045 | 18.5266
11 | 1.083 | 0.06822 | 0.0016 | 15.8751
11.5 | 1.0372 | 0.07671 | 0.0065 | 13.5211
12.5 | 0.705 | 0.14855 | -0.0435 | 4.7459
13 | 0.7103 | 0.15616 | -0.0454 | 4.5485
13.5 | 0.7196 | 0.16377 | -0.0472 | 4.394
14 | 0.73 | 0.17094 | -0.0491 | 4.2705
14.5 | 0.7455 | 0.17892 | -0.0509 | 4.1667
15 | 0.7593 | 0.18623 | -0.0528 | 4.0772
15.5 | 0.7867 | 0.19629 | -0.0538 | 4.0078

## 3. Re 50k Mach 0.10 (1)
BIGFOIL.COM POLAR EXPORT
NACA2411
NACA2411 |  |  |  | Cl Max: | 1.081 | at alpha= | 12 | deg
JavaFoil+Calcfoil stall+Eppler ext transition |  |  |  | L/D Max: | 40.469 | at alpha= | 5.5 | deg
Re: | 50000 |  |  | Cd Min: | 0.01618 | at alpha= | 0 | deg
Mach: | 0.1 |  |  | Cl=0 at alpha= | -2.15 | deg
|  |  |  | @ Cl=0.1, Cd= | 0.016743
|  |  |  | @ Cl=0.4, Cd= | 0.01661
|  |  |  | @ Cl=0.6, Cd= | 0.017939
alpha (deg) | Cl | Cd | Cm | Cl/Cd
-18.5 | -0.618 | 0.31889 | -0.013 | -1.937
-18 | -0.638 | 0.29415 | -0.013 | -2.17
-17.5 | -0.658 | 0.27433 | -0.013 | -2.398
-17 | -0.677 | 0.25048 | -0.013 | -2.701
-16.5 | -0.692 | 0.23384 | -0.013 | -2.959
-16 | -0.706 | 0.21607 | -0.014 | -3.265
-15.5 | -0.717 | 0.20524 | -0.014 | -3.494
-15 | -0.726 | 0.18594 | -0.014 | -3.907
-14.5 | -0.733 | 0.17386 | -0.014 | -4.218
-14 | -0.737 | 0.16063 | -0.015 | -4.59
-13.5 | -0.738 | 0.15118 | -0.015 | -4.884
-13 | -0.736 | 0.13922 | -0.015 | -5.288
-12.5 | -0.731 | 0.12821 | -0.015 | -5.698
-12 | -0.721 | 0.11876 | -0.016 | -6.075
-11.5 | -0.709 | 0.1111 | -0.016 | -6.379
-11 | -0.692 | 0.10218 | -0.016 | -6.777
-10.5 | -0.673 | 0.09499 | -0.017 | -7.081
-10 | -0.649 | 0.0877 | -0.017 | -7.403
-9.5 | -0.622 | 0.08158 | -0.017 | -7.627
-9 | -0.592 | 0.07592 | -0.018 | -7.793
-8.5 | -0.558 | 0.07053 | -0.018 | -7.917
-8 | -0.523 | 0.06579 | -0.019 | -7.945
-7.5 | -0.485 | 0.06124 | -0.019 | -7.918
-7 | -0.445 | 0.05727 | -0.02 | -7.775
-6.5 | -0.404 | 0.05364 | -0.021 | -7.53
-6 | -0.361 | 0.05036 | -0.022 | -7.167
-5.5 | -0.317 | 0.04713 | -0.024 | -6.728
-5 | -0.274 | 0.04324 | -0.027 | -6.33
-4.5 | -0.278 | 0.01845 | -0.046 | -15.067
-4 | -0.22 | 0.01923 | -0.047 | -11.429
-3.5 | -0.161 | 0.0188 | -0.047 | -8.565
-3 | -0.102 | 0.0191 | -0.047 | -5.324
-2.5 | -0.042 | 0.01863 | -0.048 | -2.257
-2 | 0.018 | 0.0181 | -0.048 | 0.984
-1.5 | 0.078 | 0.01678 | -0.048 | 4.635
-1 | 0.138 | 0.01668 | -0.049 | 8.262
-0.5 | 0.198 | 0.01633 | -0.049 | 12.11
0 | 0.257 | 0.01618 | -0.049 | 15.867
0.5 | 0.317 | 0.0162 | -0.05 | 19.54
1 | 0.376 | 0.01653 | -0.05 | 22.752
1.5 | 0.436 | 0.01673 | -0.05 | 26.036
2 | 0.495 | 0.01711 | -0.051 | 28.909
2.5 | 0.553 | 0.01789 | -0.051 | 30.917
3 | 0.611 | 0.01795 | -0.051 | 34.029
3.5 | 0.668 | 0.01849 | -0.052 | 36.137
4 | 0.725 | 0.01925 | -0.052 | 37.652
4.5 | 0.781 | 0.01998 | -0.052 | 39.069
5 | 0.835 | 0.02085 | -0.052 | 40.066
5.5 | 0.889 | 0.02196 | -0.053 | 40.469
6 | 0.941 | 0.02391 | -0.053 | 39.364
6.5 | 0.989 | 0.02506 | -0.053 | 39.478
7 | 1.033 | 0.02619 | -0.053 | 39.447
7.5 | 0.891 | 0.05697 | -0.029 | 15.636
8 | 0.922 | 0.06162 | -0.026 | 14.97
8.5 | 0.953 | 0.06632 | -0.025 | 14.373
9 | 0.982 | 0.07144 | -0.024 | 13.742
9.5 | 1.007 | 0.07687 | -0.023 | 13.106
10 | 1.03 | 0.08283 | -0.023 | 12.432
10.5 | 1.049 | 0.08903 | -0.022 | 11.779
11 | 1.064 | 0.09609 | -0.022 | 11.073
11.5 | 1.075 | 0.1037 | -0.022 | 10.37
12 | 1.081 | 0.1115 | -0.021 | 9.691
12.5 | 1.081 | 0.12034 | -0.021 | 8.987
13 | 1.078 | 0.13083 | -0.021 | 8.242
13.5 | 1.071 | 0.14084 | -0.021 | 7.604
14 | 1.06 | 0.15058 | -0.021 | 7.039
14.5 | 1.045 | 0.16271 | -0.02 | 6.424
15 | 1.027 | 0.175 | -0.02 | 5.871
15.5 | 1.007 | 0.19118 | -0.02 | 5.266
16 | 0.983 | 0.20594 | -0.02 | 4.776
16.5 | 0.958 | 0.22068 | -0.02 | 4.342
17 | 0.931 | 0.23462 | -0.02 | 3.968

## 4. Re 50k Mach 0.10 (2)
BIGFOIL.COM POLAR EXPORT
NACA2411
NACA2411 |  |  |  | Cl Max: | 1.1094 | at alpha= | 10.5 | deg
XFOIL ncrit=9 |  |  |  | L/D Max: | 32.9835 | at alpha= | 7 | deg
Re: | 50000 |  |  | Cd Min: | 0.23949 | at alpha= | -20 | deg
Mach: | 0.1 |  |  | Cl=0 at alpha= | 0.62214 | deg
|  |  |  | @ Cl=0.1, Cd= | 0.02694
|  |  |  | @ Cl=0.4, Cd= | 0.032197
|  |  |  | @ Cl=0.6, Cd= | 0.03287
alpha (deg) | Cl | Cd | Cm | Cl/Cd
-20 | -0.6615 | 0.23949 | 0.0273 | -2.7621
-19.5 | -0.6456 | 0.23391 | 0.0239 | -2.76
-19 | -0.6423 | 0.23459 | 0.0184 | -2.738
-18.5 | -0.6168 | 0.22237 | 0.0169 | -2.7738
-18 | -0.5993 | 0.21597 | 0.0143 | -2.7749
-17.5 | -0.6058 | 0.21894 | 0.0084 | -2.767
-17 | -0.5696 | 0.20359 | 0.0085 | -2.7978
-16.5 | -0.5616 | 0.19996 | 0.0047 | -2.8086
-16 | -0.5464 | 0.19238 | 0.0022 | -2.8402
-15.5 | -0.5307 | 0.18615 | 0.0001 | -2.8509
-15 | -0.5196 | 0.17975 | -0.0025 | -2.8907
-14.5 | -0.5078 | 0.17417 | -0.0047 | -2.9155
-14 | -0.494 | 0.16675 | -0.0066 | -2.9625
-13.5 | -0.4942 | 0.16315 | -0.0093 | -3.0291
-13 | -0.47 | 0.15403 | -0.0097 | -3.0514
-12.5 | -0.4628 | 0.14768 | -0.0115 | -3.1338
-12 | -0.4783 | 0.14537 | -0.0145 | -3.2902
-11.5 | -0.4528 | 0.1363 | -0.0143 | -3.3221
-11 | -0.4418 | 0.12955 | -0.0148 | -3.4103
-10.5 | -0.4319 | 0.12283 | -0.0152 | -3.5162
-10 | -0.4259 | 0.1166 | -0.0155 | -3.6527
-9.5 | -0.4359 | 0.11206 | -0.0159 | -3.8899
-9 | -0.413 | 0.10399 | -0.0147 | -3.9715
-8.5 | -0.4023 | 0.0978 | -0.0134 | -4.1135
-8 | -0.4048 | 0.09239 | -0.0116 | -4.3814
-7.5 | -0.3972 | 0.08651 | -0.0094 | -4.5914
-6.5 | -0.571 | 0.05149 | -0.0335 | -11.0895
-6 | -0.5623 | 0.04384 | -0.0305 | -12.8262
-5.5 | -0.535 | 0.03887 | -0.0272 | -13.7638
-5 | -0.5045 | 0.03418 | -0.0242 | -14.7601
-4.5 | -0.4686 | 0.03055 | -0.0213 | -15.3388
-4 | -0.4296 | 0.02782 | -0.0185 | -15.4421
-3.5 | -0.3895 | 0.02565 | -0.0157 | -15.1852
-3 | -0.3487 | 0.02374 | -0.013 | -14.6883
-2.5 | -0.3108 | 0.02205 | -0.0095 | -14.0952
-1.5 | -0.1496 | 0.02038 | -0.0166 | -7.3405
-1 | -0.1299 | 0.02078 | -0.0131 | -6.2512
0 | -0.0769 | 0.02249 | -0.0086 | -3.4193
0.5 | -0.0256 | 0.0241 | -0.0115 | -1.0622
1 | 0.0792 | 0.02652 | -0.0236 | 2.9864
1.5 | 0.1663 | 0.02828 | -0.0317 | 5.8805
2 | 0.2459 | 0.02979 | -0.0377 | 8.2544
2.5 | 0.3226 | 0.0311 | -0.0425 | 10.373
3 | 0.3992 | 0.03219 | -0.0465 | 12.4014
3.5 | 0.4804 | 0.03287 | -0.0503 | 14.6152
4 | 0.5737 | 0.03267 | -0.0543 | 17.5605
4.5 | 0.6316 | 0.03311 | -0.0529 | 19.0758
5 | 0.7275 | 0.0313 | -0.0539 | 23.2428
5.5 | 0.7961 | 0.03014 | -0.0509 | 26.4134
6 | 0.8601 | 0.02882 | -0.0468 | 29.8439
6.5 | 0.9054 | 0.02834 | -0.0408 | 31.9478
7 | 0.9397 | 0.02849 | -0.0337 | 32.9835
7.5 | 0.9639 | 0.03014 | -0.0265 | 31.9808
8 | 0.9931 | 0.0334 | -0.0216 | 29.7335
8.5 | 1.032 | 0.03751 | -0.0186 | 27.5127
9 | 1.0691 | 0.04222 | -0.0158 | 25.3221
9.5 | 1.1 | 0.04793 | -0.0128 | 22.9501
10 | 1.0954 | 0.05441 | -0.0064 | 20.1323
10.5 | 1.1094 | 0.06141 | -0.0031 | 18.0655
11 | 1.0746 | 0.06947 | 0.0028 | 15.4685
11.5 | 1.0294 | 0.07815 | 0.0071 | 13.1721
12 | 0.7888 | 0.11991 | -0.0209 | 6.5783
13 | 0.7103 | 0.15672 | -0.0456 | 4.5323
13.5 | 0.72 | 0.16437 | -0.0475 | 4.3804
14 | 0.7306 | 0.17155 | -0.0494 | 4.2588
14.5 | 0.747 | 0.17966 | -0.0512 | 4.1579
15 | 0.7612 | 0.18704 | -0.0531 | 4.0697
15.5 | 0.7892 | 0.19728 | -0.0541 | 4.0004

## 5. Re 50k Mach 0.25 (1)
BIGFOIL.COM POLAR EXPORT
NACA2411
NACA2411 |  |  |  | Cl Max: | 1.048 | at alpha= | 7 | deg
JavaFoil+Calcfoil stall+Eppler ext transition |  |  |  | L/D Max: | 39.814 | at alpha= | 5.5 | deg
Re: | 50000 |  |  | Cd Min: | 0.01638 | at alpha= | 0 | deg
Mach: | 0.25 |  |  | Cl=0 at alpha= | -2.1475 | deg
|  |  |  | @ Cl=0.1, Cd= | 0.017584
|  |  |  | @ Cl=0.4, Cd= | 0.016806
|  |  |  | @ Cl=0.6, Cd= | 0.01843
alpha (deg) | Cl | Cd | Cm | Cl/Cd
-16.5 | -0.395 | 0.39481 | -0.013 | -1.001
-16 | -0.443 | 0.34327 | -0.013 | -1.29
-15.5 | -0.487 | 0.29455 | -0.014 | -1.653
-15 | -0.527 | 0.25917 | -0.014 | -2.032
-14.5 | -0.562 | 0.23033 | -0.014 | -2.441
-14 | -0.593 | 0.2031 | -0.014 | -2.92
-13.5 | -0.619 | 0.18788 | -0.015 | -3.294
-13 | -0.639 | 0.16476 | -0.015 | -3.879
-12.5 | -0.654 | 0.14924 | -0.015 | -4.38
-12 | -0.662 | 0.13503 | -0.016 | -4.905
-11.5 | -0.665 | 0.12345 | -0.016 | -5.385
-11 | -0.661 | 0.11278 | -0.016 | -5.865
-10.5 | -0.652 | 0.10308 | -0.017 | -6.328
-10 | -0.638 | 0.09473 | -0.017 | -6.73
-9.5 | -0.617 | 0.0866 | -0.017 | -7.127
-9 | -0.591 | 0.07984 | -0.018 | -7.407
-8.5 | -0.562 | 0.0739 | -0.018 | -7.6
-8 | -0.528 | 0.06806 | -0.019 | -7.764
-7.5 | -0.492 | 0.0632 | -0.02 | -7.787
-7 | -0.453 | 0.05878 | -0.02 | -7.713
-6.5 | -0.412 | 0.05484 | -0.021 | -7.516
-6 | -0.369 | 0.05126 | -0.022 | -7.196
-5.5 | -0.324 | 0.04806 | -0.024 | -6.747
-5 | -0.279 | 0.04467 | -0.026 | -6.25
-4.5 | -0.285 | 0.01835 | -0.048 | -15.52
-4 | -0.226 | 0.01889 | -0.048 | -11.939
-3.5 | -0.165 | 0.01908 | -0.048 | -8.663
-3 | -0.104 | 0.01863 | -0.049 | -5.604
-2.5 | -0.043 | 0.01887 | -0.049 | -2.288
-2 | 0.018 | 0.01841 | -0.049 | 0.994
-1.5 | 0.08 | 0.01791 | -0.05 | 4.462
-1 | 0.142 | 0.0169 | -0.05 | 8.377
-0.5 | 0.203 | 0.0165 | -0.051 | 12.312
0 | 0.264 | 0.01638 | -0.051 | 16.106
0.5 | 0.325 | 0.01641 | -0.051 | 19.807
1 | 0.386 | 0.01676 | -0.051 | 23.044
1.5 | 0.447 | 0.01696 | -0.052 | 26.371
2 | 0.508 | 0.01777 | -0.052 | 28.572
2.5 | 0.568 | 0.01817 | -0.052 | 31.24
3 | 0.627 | 0.01865 | -0.053 | 33.609
3.5 | 0.685 | 0.01923 | -0.053 | 35.648
4 | 0.743 | 0.01956 | -0.053 | 37.992
4.5 | 0.8 | 0.02052 | -0.053 | 38.992
5 | 0.856 | 0.0215 | -0.054 | 39.796
5.5 | 0.91 | 0.02285 | -0.054 | 39.814
6 | 0.962 | 0.02475 | -0.054 | 38.873
6.5 | 1.009 | 0.02591 | -0.054 | 38.936
7 | 1.048 | 0.02744 | -0.054 | 38.194
7.5 | 0.904 | 0.05897 | -0.027 | 15.338
8 | 0.936 | 0.06361 | -0.026 | 14.72
8.5 | 0.965 | 0.0686 | -0.025 | 14.061
9 | 0.989 | 0.07445 | -0.024 | 13.283
9.5 | 1.009 | 0.08072 | -0.023 | 12.496
10 | 1.024 | 0.08745 | -0.023 | 11.704
10.5 | 1.033 | 0.09548 | -0.022 | 10.819
11 | 1.036 | 0.10379 | -0.022 | 9.986
11.5 | 1.034 | 0.11432 | -0.021 | 9.044
12 | 1.021 | 0.12383 | -0.021 | 8.246

## 6. Re 50k Mach 0.25 (2)
BIGFOIL.COM POLAR EXPORT
NACA2411
NACA2411 |  |  |  | Cl Max: | 1.0862 | at alpha= | 9.5 | deg
XFOIL ncrit=9 |  |  |  | L/D Max: | 31.7407 | at alpha= | 7 | deg
Re: | 50000 |  |  | Cd Min: | 0.18392 | at alpha= | 14.5 | deg
Mach: | 0.25 |  |  | Cl=0 at alpha= | 0.51894 | deg
|  |  |  | @ Cl=0.1, Cd= | 0.027348
|  |  |  | @ Cl=0.4, Cd= | 0.032739
|  |  |  | @ Cl=0.6, Cd= | 0.033914
alpha (deg) | Cl | Cd | Cm | Cl/Cd
0 | -0.0863 | 0.02301 | -0.0088 | -3.7505
0.5 | -0.0038 | 0.02511 | -0.0171 | -0.15133
1 | 0.0965 | 0.02728 | -0.0278 | 3.5374
1.5 | 0.1852 | 0.029 | -0.0355 | 6.3862
2 | 0.2605 | 0.03044 | -0.0403 | 8.5578
2.5 | 0.3347 | 0.03176 | -0.0442 | 10.5384
3 | 0.4101 | 0.03289 | -0.0475 | 12.4688
3.5 | 0.4932 | 0.03355 | -0.0509 | 14.7004
4 | 0.5717 | 0.03389 | -0.0526 | 16.8693
4.5 | 0.6425 | 0.03395 | -0.052 | 18.9249
5 | 0.7207 | 0.03312 | -0.0507 | 21.7603
5.5 | 0.8092 | 0.03098 | -0.0484 | 26.1201
6 | 0.8724 | 0.02974 | -0.0433 | 29.3342
6.5 | 0.9185 | 0.02924 | -0.0365 | 31.4124
7 | 0.95 | 0.02993 | -0.0287 | 31.7407
7.5 | 0.9752 | 0.03259 | -0.0221 | 29.9233
8 | 1.0074 | 0.03648 | -0.0175 | 27.6151
8.5 | 1.0428 | 0.04113 | -0.014 | 25.3538
9 | 1.0682 | 0.04683 | -0.01 | 22.8102
9.5 | 1.0862 | 0.05311 | -0.0059 | 20.4519
10 | 1.0548 | 0.06046 | 0.001 | 17.4462
10.5 | 1.0067 | 0.06843 | 0.0065 | 14.7114
11 | 0.9491 | 0.07932 | 0.0064 | 11.9655
12 | 0.7785 | 0.12623 | -0.0233 | 6.1673
13 | 0.7111 | 0.15974 | -0.0471 | 4.4516
13.5 | 0.7232 | 0.16764 | -0.0491 | 4.314
14 | 0.7354 | 0.17496 | -0.0512 | 4.2032
14.5 | 0.757 | 0.18392 | -0.0528 | 4.1159

## 7. Re 50k Mach 0.50 (1)
BIGFOIL.COM POLAR EXPORT
NACA2411
NACA2411 |  |  |  | Cl Max: | 1.188 | at alpha= | 20 | deg
JavaFoil+Calcfoil stall+Eppler ext transition |  |  |  | L/D Max: | 37.405 | at alpha= | 4.5 | deg
Re: | 50000 |  |  | Cd Min: | 0.01734 | at alpha= | 0 | deg
Mach: | 0.5 |  |  | Cl=0 at alpha= | -2.1471 | deg
|  |  |  | @ Cl=0.1, Cd= | 0.018546
|  |  |  | @ Cl=0.4, Cd= | 0.017742
|  |  |  | @ Cl=0.6, Cd= | 0.019302
alpha (deg) | Cl | Cd | Cm | Cl/Cd
-20 | -0.96 | 0.47474 | -0.025 | -2.022
-19.5 | -0.934 | 0.46157 | -0.025 | -2.024
-19 | -0.907 | 0.44947 | -0.024 | -2.017
-18.5 | -0.881 | 0.44007 | -0.025 | -2.001
-18 | -0.855 | 0.43495 | -0.025 | -1.965
-17.5 | -0.827 | 0.41136 | -0.024 | -2.011
-17 | -0.801 | 0.40609 | -0.025 | -1.972
-16.5 | -0.773 | 0.40264 | -0.024 | -1.921
-16 | -0.747 | 0.38921 | -0.024 | -1.92
-15.5 | -0.721 | 0.38515 | -0.024 | -1.871
-15 | -0.693 | 0.35654 | -0.024 | -1.945
-14.5 | -0.667 | 0.35148 | -0.024 | -1.898
-14 | -0.64 | 0.33367 | -0.024 | -1.917
-13.5 | -0.613 | 0.33051 | -0.024 | -1.855
-13 | -0.586 | 0.32664 | -0.023 | -1.793
-12.5 | -0.559 | 0.31979 | -0.023 | -1.748
-12 | -0.532 | 0.30405 | -0.023 | -1.749
-11.5 | -0.505 | 0.28863 | -0.023 | -1.75
-11 | -0.478 | 0.27417 | -0.022 | -1.743
-10.5 | -0.451 | 0.26602 | -0.022 | -1.696
-10 | -0.424 | 0.25598 | -0.022 | -1.657
-9.5 | -0.397 | 0.24114 | -0.021 | -1.646
-9 | -0.37 | 0.22674 | -0.021 | -1.632
-8.5 | -0.343 | 0.20546 | -0.02 | -1.669
-8 | -0.316 | 0.18674 | -0.019 | -1.692
-7.5 | -0.453 | 0.08808 | -0.019 | -5.145
-7 | -0.457 | 0.07323 | -0.02 | -6.242
-6.5 | -0.433 | 0.06403 | -0.021 | -6.765
-6 | -0.396 | 0.05764 | -0.023 | -6.87
-5.5 | -0.353 | 0.05267 | -0.024 | -6.696
-5 | -0.305 | 0.04874 | -0.026 | -6.263
-4.5 | -0.255 | 0.04525 | -0.028 | -5.646
-4 | -0.21 | 0.03665 | -0.039 | -5.742
-3.5 | -0.184 | 0.01861 | -0.054 | -9.87
-3 | -0.116 | 0.01927 | -0.054 | -6.036
-2.5 | -0.048 | 0.01881 | -0.055 | -2.561
-2 | 0.02 | 0.01899 | -0.055 | 1.075
-1.5 | 0.089 | 0.0186 | -0.056 | 4.798
-1 | 0.158 | 0.01826 | -0.056 | 8.665
-0.5 | 0.227 | 0.01747 | -0.056 | 12.989
0 | 0.294 | 0.01734 | -0.057 | 16.976
0.5 | 0.363 | 0.01767 | -0.057 | 20.526
1 | 0.43 | 0.0178 | -0.057 | 24.187
1.5 | 0.498 | 0.0185 | -0.058 | 26.902
2 | 0.564 | 0.01898 | -0.058 | 29.737
2.5 | 0.63 | 0.01957 | -0.058 | 32.201
3 | 0.695 | 0.0203 | -0.058 | 34.244
3.5 | 0.759 | 0.02118 | -0.059 | 35.848
4 | 0.821 | 0.02224 | -0.059 | 36.937
4.5 | 0.882 | 0.02358 | -0.059 | 37.405
5 | 0.941 | 0.02567 | -0.06 | 36.652
5.5 | 0.992 | 0.02747 | -0.06 | 36.123
6 | 1.031 | 0.02963 | -0.059 | 34.809
6.5 | 0.894 | 0.05736 | -0.029 | 15.583
7 | 0.916 | 0.06351 | -0.027 | 14.416
7.5 | 0.922 | 0.07196 | -0.025 | 12.809
8 | 0.896 | 0.08435 | -0.023 | 10.62
8.5 | 0.573 | 0.13432 | -0.02 | 4.265
9 | 0.6 | 0.21069 | -0.023 | 2.848
9.5 | 0.627 | 0.22809 | -0.025 | 2.748
10 | 0.654 | 0.24576 | -0.027 | 2.661
10.5 | 0.681 | 0.25843 | -0.028 | 2.635
11 | 0.708 | 0.27837 | -0.03 | 2.543
11.5 | 0.734 | 0.29307 | -0.03 | 2.506
12 | 0.762 | 0.31367 | -0.031 | 2.428
12.5 | 0.788 | 0.31877 | -0.032 | 2.472
13 | 0.815 | 0.32746 | -0.033 | 2.489
13.5 | 0.842 | 0.34151 | -0.034 | 2.466
14 | 0.868 | 0.35725 | -0.034 | 2.431
14.5 | 0.896 | 0.38443 | -0.036 | 2.33
15 | 0.922 | 0.37088 | -0.036 | 2.485
15.5 | 0.949 | 0.38209 | -0.037 | 2.484
16 | 0.975 | 0.40212 | -0.037 | 2.425
16.5 | 1.003 | 0.40713 | -0.038 | 2.463
17 | 1.029 | 0.4202 | -0.039 | 2.448
17.5 | 1.056 | 0.43647 | -0.04 | 2.419
18 | 1.082 | 0.45022 | -0.04 | 2.403
18.5 | 1.109 | 0.46337 | -0.041 | 2.394
19 | 1.135 | 0.48704 | -0.041 | 2.33
19.5 | 1.162 | 0.49216 | -0.042 | 2.362
20 | 1.188 | 0.49715 | -0.042 | 2.389

## 8. Re 50k Mach 0.50 (2)
BIGFOIL.COM POLAR EXPORT
NACA2411
NACA2411 |  |  |  | Cl Max: | 1.0097 | at alpha= | 20 | deg
XFOIL ncrit=9 |  |  |  | L/D Max: | 24.5931 | at alpha= | 6.5 | deg
Re: | 50000 |  |  | Cd Min: | 0.29305 | at alpha= | 20 | deg
Mach: | 0.5 |  |  | Cl=0 at alpha= | 0.18726 | deg
|  |  |  | @ Cl=0.1, Cd= | 0.029246
|  |  |  | @ Cl=0.4, Cd= | 0.035387
|  |  |  | @ Cl=0.6, Cd= | 0.039227
alpha (deg) | Cl | Cd | Cm | Cl/Cd
-19.5 | -0.7075 | 0.25835 | 0.0318 | -2.7385
-19 | -0.6866 | 0.25111 | 0.0277 | -2.7343
-18.5 | -0.6767 | 0.25084 | 0.0217 | -2.6977
-18 | -0.6461 | 0.23627 | 0.0197 | -2.7346
-17.5 | -0.6291 | 0.23103 | 0.0154 | -2.723
-17 | -0.6117 | 0.22417 | 0.0113 | -2.7287
-16.5 | -0.5861 | 0.21454 | 0.0089 | -2.7319
-16 | -0.5827 | 0.21434 | 0.0036 | -2.7186
-15.5 | -0.5482 | 0.20032 | 0.0024 | -2.7366
-15 | -0.5494 | 0.20047 | -0.0027 | -2.7406
-14.5 | -0.512 | 0.18625 | -0.0035 | -2.749
-14 | -0.5061 | 0.18222 | -0.0073 | -2.7774
-13.5 | -0.4853 | 0.17436 | -0.0091 | -2.7833
-13 | -0.4621 | 0.16539 | -0.0107 | -2.794
-12.5 | -0.4564 | 0.16029 | -0.0134 | -2.8473
-12 | -0.4477 | 0.15497 | -0.0152 | -2.8889
-11.5 | -0.4284 | 0.14692 | -0.0161 | -2.9159
-11 | -0.4091 | 0.13896 | -0.0169 | -2.944
-10.5 | -0.3953 | 0.13192 | -0.0177 | -2.9965
-10 | -0.3874 | 0.12594 | -0.0182 | -3.0761
-9.5 | -0.3831 | 0.12031 | -0.0184 | -3.1843
-9 | -0.3783 | 0.11437 | -0.0183 | -3.3077
-8.5 | -0.3628 | 0.10699 | -0.0175 | -3.391
-8 | -0.3499 | 0.10034 | -0.0164 | -3.4871
-7.5 | -0.3447 | 0.09431 | -0.0151 | -3.655
-6.5 | -0.4425 | 0.07462 | -0.0313 | -5.93
-6 | -0.4964 | 0.06622 | -0.0331 | -7.4962
-5.5 | -0.518 | 0.05919 | -0.0308 | -8.7515
-5 | -0.5286 | 0.05232 | -0.0279 | -10.1032
-4.5 | -0.5228 | 0.04614 | -0.0247 | -11.3307
-4 | -0.5089 | 0.03989 | -0.0225 | -12.7576
-3.5 | -0.4781 | 0.03532 | -0.0195 | -13.5362
-3 | -0.4385 | 0.0316 | -0.0169 | -13.8766
-2.5 | -0.3954 | 0.02902 | -0.0138 | -13.6251
-2 | -0.3508 | 0.02703 | -0.0108 | -12.9782
-1.5 | -0.3064 | 0.02556 | -0.0077 | -11.9875
-1 | -0.2702 | 0.02435 | -0.002 | -11.0965
-0.5 | -0.155 | 0.02432 | -0.0118 | -6.3734
0 | -0.0391 | 0.02656 | -0.0251 | -1.4721
0.5 | 0.0653 | 0.02856 | -0.0349 | 2.2864
1 | 0.1452 | 0.03014 | -0.0398 | 4.8175
1.5 | 0.222 | 0.03173 | -0.0436 | 6.9965
2 | 0.2989 | 0.03328 | -0.0468 | 8.9814
2.5 | 0.3793 | 0.03472 | -0.0496 | 10.9245
3 | 0.4327 | 0.03644 | -0.0484 | 11.8743
3.5 | 0.4984 | 0.03793 | -0.048 | 13.14
4 | 0.5676 | 0.03916 | -0.047 | 14.4944
4.5 | 0.6545 | 0.03934 | -0.0459 | 16.637
5 | 0.7112 | 0.04018 | -0.041 | 17.7003
5.5 | 0.7952 | 0.03897 | -0.0354 | 20.4054
6 | 0.8857 | 0.03659 | -0.0277 | 24.2061
6.5 | 0.9247 | 0.0376 | -0.0186 | 24.5931
7 | 0.9438 | 0.04105 | -0.0107 | 22.9915
7.5 | 0.9593 | 0.04571 | -0.0041 | 20.9867
8 | 0.9315 | 0.05248 | 0.0021 | 17.7496
8.5 | 0.8667 | 0.06345 | 0.002 | 13.6596
9 | 0.8 | 0.07905 | -0.0061 | 10.1202
9.5 | 0.7846 | 0.09054 | -0.0101 | 8.6658
10 | 0.7503 | 0.10496 | -0.0181 | 7.1484
10.5 | 0.7374 | 0.11642 | -0.0233 | 6.334
11 | 0.7341 | 0.12733 | -0.0279 | 5.7653
11.5 | 0.7456 | 0.13706 | -0.0306 | 5.44
12 | 0.7278 | 0.14991 | -0.0396 | 4.8549
12.5 | 0.7156 | 0.16437 | -0.0511 | 4.3536
13 | 0.7304 | 0.17259 | -0.0539 | 4.232
13.5 | 0.7592 | 0.18327 | -0.056 | 4.1425
14 | 0.78 | 0.19227 | -0.0584 | 4.0568
14.5 | 0.7852 | 0.1972 | -0.0624 | 3.9817
15 | 0.8001 | 0.20454 | -0.066 | 3.9117
15.5 | 0.8189 | 0.21262 | -0.0694 | 3.8515
16 | 0.8493 | 0.22441 | -0.0716 | 3.7846
16.5 | 0.8659 | 0.23106 | -0.0754 | 3.7475
17 | 0.8771 | 0.23637 | -0.0805 | 3.7107
17.5 | 0.9036 | 0.24751 | -0.0834 | 3.6508
18 | 0.9211 | 0.25386 | -0.0878 | 3.6284
18.5 | 0.9369 | 0.26053 | -0.0929 | 3.5961
19 | 0.9694 | 0.27535 | -0.0947 | 3.5206
19.5 | 0.9771 | 0.2766 | -0.1017 | 3.5325
20 | 1.0097 | 0.29305 | -0.1035 | 3.4455

## 9. Re 100k Mach 0.00 (1)
BIGFOIL.COM POLAR EXPORT
NACA2411
NACA2411 |  |  |  | Cl Max: | 1.143 | at alpha= | 8.5 | deg
JavaFoil+Calcfoil stall+Eppler ext transition |  |  |  | L/D Max: | 52.204 | at alpha= | 5 | deg
Re: | 100000 |  |  | Cd Min: | 0.01225 | at alpha= | 0 | deg
Mach: | 0 |  |  | Cl=0 at alpha= | -2.15 | deg
|  |  |  | @ Cl=0.1, Cd= | 0.013162
|  |  |  | @ Cl=0.4, Cd= | 0.012612
|  |  |  | @ Cl=0.6, Cd= | 0.013097
alpha (deg) | Cl | Cd | Cm | Cl/Cd
-19 | -0.645 | 0.26142 | -0.013 | -2.467
-18.5 | -0.663 | 0.24587 | -0.013 | -2.696
-18 | -0.68 | 0.22982 | -0.013 | -2.96
-17.5 | -0.697 | 0.21879 | -0.014 | -3.185
-17 | -0.712 | 0.2026 | -0.014 | -3.515
-16.5 | -0.724 | 0.19064 | -0.014 | -3.799
-16 | -0.734 | 0.17959 | -0.014 | -4.09
-15.5 | -0.743 | 0.16833 | -0.014 | -4.413
-15 | -0.749 | 0.15598 | -0.015 | -4.802
-14.5 | -0.753 | 0.14478 | -0.015 | -5.199
-14 | -0.754 | 0.13661 | -0.015 | -5.518
-13.5 | -0.752 | 0.12689 | -0.015 | -5.928
-13 | -0.747 | 0.11754 | -0.016 | -6.358
-12.5 | -0.739 | 0.10986 | -0.016 | -6.731
-12 | -0.728 | 0.10284 | -0.016 | -7.082
-11.5 | -0.714 | 0.09571 | -0.016 | -7.458
-11 | -0.696 | 0.08894 | -0.017 | -7.825
-10.5 | -0.675 | 0.08278 | -0.017 | -8.151
-10 | -0.65 | 0.07713 | -0.018 | -8.433
-9.5 | -0.623 | 0.07186 | -0.018 | -8.665
-9 | -0.591 | 0.06706 | -0.018 | -8.819
-8.5 | -0.558 | 0.06301 | -0.019 | -8.852
-8 | -0.522 | 0.0589 | -0.02 | -8.86
-7.5 | -0.484 | 0.05463 | -0.021 | -8.862
-7 | -0.445 | 0.05104 | -0.022 | -8.711
-6.5 | -0.404 | 0.04751 | -0.023 | -8.502
-6 | -0.366 | 0.04138 | -0.029 | -8.855
-5.5 | -0.39 | 0.01521 | -0.046 | -25.645
-5 | -0.334 | 0.01602 | -0.046 | -20.852
-4.5 | -0.277 | 0.01551 | -0.046 | -17.849
-4 | -0.219 | 0.01575 | -0.047 | -13.9
-3.5 | -0.16 | 0.01522 | -0.047 | -10.526
-3 | -0.101 | 0.01541 | -0.047 | -6.565
-2.5 | -0.042 | 0.01509 | -0.048 | -2.772
-2 | 0.018 | 0.01456 | -0.048 | 1.217
-1.5 | 0.077 | 0.01325 | -0.048 | 5.841
-1 | 0.137 | 0.01302 | -0.049 | 10.538
-0.5 | 0.197 | 0.0125 | -0.049 | 15.748
0 | 0.256 | 0.01225 | -0.049 | 20.917
0.5 | 0.316 | 0.01244 | -0.05 | 25.37
1 | 0.375 | 0.01254 | -0.05 | 29.922
1.5 | 0.434 | 0.01271 | -0.05 | 34.181
2 | 0.494 | 0.01304 | -0.051 | 37.848
2.5 | 0.552 | 0.01282 | -0.051 | 43.09
3 | 0.611 | 0.01316 | -0.051 | 46.401
3.5 | 0.668 | 0.01305 | -0.052 | 51.198
4 | 0.725 | 0.01467 | -0.052 | 49.454
4.5 | 0.782 | 0.01528 | -0.052 | 51.164
5 | 0.837 | 0.01603 | -0.052 | 52.204
5.5 | 0.89 | 0.01707 | -0.053 | 52.163
6 | 0.941 | 0.01966 | -0.053 | 47.895
6.5 | 0.991 | 0.02064 | -0.053 | 47.995
7 | 1.037 | 0.02161 | -0.053 | 47.994
7.5 | 1.08 | 0.02266 | -0.053 | 47.672
8 | 1.119 | 0.02391 | -0.053 | 46.821
8.5 | 1.143 | 0.02568 | -0.053 | 44.519
9 | 0.983 | 0.06401 | -0.027 | 15.363
9.5 | 1.008 | 0.06892 | -0.026 | 14.627
10 | 1.031 | 0.07398 | -0.024 | 13.934
10.5 | 1.051 | 0.07949 | -0.024 | 13.217
11 | 1.067 | 0.08524 | -0.023 | 12.521
11.5 | 1.08 | 0.0914 | -0.023 | 11.819
12 | 1.088 | 0.09791 | -0.022 | 11.109
12.5 | 1.091 | 0.10508 | -0.022 | 10.382
13 | 1.09 | 0.11252 | -0.022 | 9.691
13.5 | 1.086 | 0.12056 | -0.021 | 9.01

## 10. Re 100k Mach 0.00 (2)
BIGFOIL.COM POLAR EXPORT
NACA2411
NACA2411 |  |  |  | Cl Max: | 1.1868 | at alpha= | 11 | deg
XFOIL ncrit=9 |  |  |  | L/D Max: | 50.6024 | at alpha= | 6 | deg
Re: | 100000 |  |  | Cd Min: | 0.23468 | at alpha= | -20 | deg
Mach: | 0 |  |  | Cl=0 at alpha= | -1.1388 | deg
|  |  |  | @ Cl=0.1, Cd= | 0.017083
|  |  |  | @ Cl=0.4, Cd= | 0.015849
|  |  |  | @ Cl=0.6, Cd= | 0.015133
alpha (deg) | Cl | Cd | Cm | Cl/Cd
-20 | -0.6522 | 0.23468 | 0.0255 | -2.7791
-19.5 | -0.6382 | 0.22926 | 0.0214 | -2.7837
-19 | -0.6386 | 0.22935 | 0.0145 | -2.7844
-18.5 | -0.6098 | 0.2167 | 0.0143 | -2.814
-18 | -0.5918 | 0.21035 | 0.0121 | -2.8134
-17.5 | -0.5834 | 0.20605 | 0.0072 | -2.8314
-17 | -0.5786 | 0.20093 | 0.0025 | -2.8796
-16.5 | -0.5506 | 0.19144 | 0.0026 | -2.8761
-16 | -0.5364 | 0.18531 | 0 | -2.8946
-15.5 | -0.5484 | 0.18382 | -0.0069 | -2.9834
-15 | -0.5146 | 0.1722 | -0.006 | -2.9884
-14.5 | -0.5008 | 0.16597 | -0.008 | -3.0174
-14 | -0.5234 | 0.16383 | -0.0156 | -3.1948
-13.5 | -0.4846 | 0.1524 | -0.0133 | -3.1798
-13 | -0.4746 | 0.14625 | -0.0153 | -3.2451
-12.5 | -0.493 | 0.1404 | -0.0214 | -3.5114
-12 | -0.458 | 0.1326 | -0.0189 | -3.454
-11.5 | -0.4955 | 0.12816 | -0.0277 | -3.8663
-11 | -0.4507 | 0.11881 | -0.0231 | -3.7935
-10.5 | -0.4793 | 0.11329 | -0.0298 | -4.2307
-10 | -0.4431 | 0.10565 | -0.0257 | -4.194
-9.5 | -0.5102 | 0.09932 | -0.0365 | -5.1369
-9 | -0.4477 | 0.09219 | -0.0284 | -4.8563
-8.5 | -0.4997 | 0.08451 | -0.0337 | -5.9129
-8 | -0.6079 | 0.05696 | -0.0441 | -10.6724
-7.5 | -0.6321 | 0.04589 | -0.0397 | -13.7742
-7 | -0.6298 | 0.0385 | -0.0346 | -16.3584
-6.5 | -0.6125 | 0.03285 | -0.0298 | -18.6454
-6 | -0.5828 | 0.02881 | -0.0263 | -20.2291
-5.5 | -0.5473 | 0.0261 | -0.0228 | -20.9693
-5 | -0.5087 | 0.02377 | -0.0202 | -21.4009
-4.5 | -0.4685 | 0.02191 | -0.0177 | -21.3829
-4 | -0.4293 | 0.02047 | -0.0153 | -20.9722
-3.5 | -0.391 | 0.01936 | -0.0127 | -20.1963
-3 | -0.3548 | 0.01841 | -0.0102 | -19.2721
-2.5 | -0.3019 | 0.01772 | -0.011 | -17.0372
-2 | -0.2262 | 0.01685 | -0.0154 | -13.4243
-1.5 | -0.0799 | 0.01669 | -0.0302 | -4.7873
-1 | 0.0307 | 0.01703 | -0.0423 | 1.8027
-0.5 | 0.1223 | 0.0171 | -0.05 | 7.152
0 | 0.2245 | 0.0169 | -0.059 | 13.284
0.5 | 0.3103 | 0.01654 | -0.0645 | 18.7606
1 | 0.4025 | 0.01583 | -0.0704 | 25.4264
1.5 | 0.4688 | 0.01539 | -0.0711 | 30.4613
2 | 0.5278 | 0.0151 | -0.0703 | 34.9536
2.5 | 0.5787 | 0.01507 | -0.0681 | 38.4008
3 | 0.6262 | 0.01521 | -0.0653 | 41.1703
3.5 | 0.6745 | 0.0154 | -0.0627 | 43.7987
4 | 0.7196 | 0.01573 | -0.0595 | 45.747
4.5 | 0.7647 | 0.01606 | -0.0563 | 47.6152
5 | 0.806 | 0.01647 | -0.0525 | 48.9375
5.5 | 0.846 | 0.01691 | -0.0486 | 50.0296
6 | 0.882 | 0.01743 | -0.0441 | 50.6024
6.5 | 0.914 | 0.01807 | -0.0391 | 50.5811
7 | 0.9383 | 0.01922 | -0.0331 | 48.8189
7.5 | 0.9547 | 0.02155 | -0.0266 | 44.3016
8 | 0.9769 | 0.02425 | -0.0214 | 40.2845
8.5 | 1.008 | 0.02701 | -0.0177 | 37.3195
9 | 1.0484 | 0.0302 | -0.0156 | 34.7152
9.5 | 1.0919 | 0.03377 | -0.014 | 32.3334
10 | 1.1366 | 0.03821 | -0.013 | 29.7461
10.5 | 1.1584 | 0.04211 | -0.0084 | 27.5089
11 | 1.1868 | 0.04702 | -0.0058 | 25.2403
11.5 | 1.1866 | 0.05364 | -0.0004 | 22.1216
12 | 1.158 | 0.05915 | 0.0076 | 19.5773
12.5 | 1.1179 | 0.0658 | 0.0133 | 16.9894
13 | 1.0694 | 0.07466 | 0.0146 | 14.3236
13.5 | 1.0203 | 0.08632 | 0.0113 | 11.82
14.5 | 0.7671 | 0.16711 | -0.0407 | 4.5904
15 | 0.7854 | 0.17611 | -0.0421 | 4.4597
15.5 | 0.79 | 0.18239 | -0.0457 | 4.3314
16 | 0.7881 | 0.19041 | -0.0511 | 4.139

## 11. Re 100k Mach 0.10 (1)
BIGFOIL.COM POLAR EXPORT
NACA2411
NACA2411 |  |  |  | Cl Max: | 1.13 | at alpha= | 8.5 | deg
JavaFoil+Calcfoil stall+Eppler ext transition |  |  |  | L/D Max: | 52.129 | at alpha= | 5 | deg
Re: | 100000 |  |  | Cd Min: | 0.01229 | at alpha= | 0 | deg
Mach: | 0.1 |  |  | Cl=0 at alpha= | -2.15 | deg
|  |  |  | @ Cl=0.1, Cd= | 0.013193
|  |  |  | @ Cl=0.4, Cd= | 0.012645
|  |  |  | @ Cl=0.6, Cd= | 0.013127
alpha (deg) | Cl | Cd | Cm | Cl/Cd
-18.5 | -0.618 | 0.26301 | -0.013 | -2.349
-18 | -0.638 | 0.24497 | -0.013 | -2.605
-17.5 | -0.658 | 0.22573 | -0.013 | -2.915
-17 | -0.677 | 0.21306 | -0.014 | -3.176
-16.5 | -0.692 | 0.19941 | -0.014 | -3.471
-16 | -0.706 | 0.18631 | -0.014 | -3.788
-15.5 | -0.717 | 0.17281 | -0.014 | -4.15
-15 | -0.727 | 0.16099 | -0.015 | -4.513
-14.5 | -0.733 | 0.15022 | -0.015 | -4.882
-14 | -0.737 | 0.1401 | -0.015 | -5.264
-13.5 | -0.738 | 0.13031 | -0.015 | -5.667
-13 | -0.736 | 0.12001 | -0.016 | -6.135
-12.5 | -0.731 | 0.11184 | -0.016 | -6.534
-12 | -0.722 | 0.10453 | -0.016 | -6.904
-11.5 | -0.709 | 0.09674 | -0.016 | -7.329
-11 | -0.693 | 0.08973 | -0.017 | -7.719
-10.5 | -0.673 | 0.08346 | -0.017 | -8.061
-10 | -0.649 | 0.07779 | -0.018 | -8.349
-9.5 | -0.623 | 0.07301 | -0.018 | -8.527
-9 | -0.592 | 0.06789 | -0.018 | -8.718
-8.5 | -0.559 | 0.06336 | -0.019 | -8.818
-8 | -0.523 | 0.0592 | -0.02 | -8.838
-7.5 | -0.486 | 0.0549 | -0.021 | -8.844
-7 | -0.446 | 0.05128 | -0.022 | -8.699
-6.5 | -0.405 | 0.04778 | -0.023 | -8.482
-6 | -0.365 | 0.04309 | -0.027 | -8.475
-5.5 | -0.392 | 0.01528 | -0.046 | -25.653
-5 | -0.336 | 0.01609 | -0.046 | -20.859
-4.5 | -0.278 | 0.01557 | -0.047 | -17.867
-4 | -0.22 | 0.01577 | -0.047 | -13.943
-3.5 | -0.161 | 0.01524 | -0.047 | -10.565
-3 | -0.102 | 0.01475 | -0.048 | -6.894
-2.5 | -0.042 | 0.01512 | -0.048 | -2.781
-2 | 0.018 | 0.01458 | -0.048 | 1.221
-1.5 | 0.078 | 0.01327 | -0.049 | 5.863
-1 | 0.138 | 0.01306 | -0.049 | 10.555
-0.5 | 0.198 | 0.01254 | -0.049 | 15.773
0 | 0.257 | 0.01229 | -0.05 | 20.951
0.5 | 0.317 | 0.01249 | -0.05 | 25.412
1 | 0.377 | 0.01258 | -0.05 | 29.969
1.5 | 0.437 | 0.01275 | -0.051 | 34.24
2 | 0.496 | 0.01309 | -0.051 | 37.898
2.5 | 0.555 | 0.01286 | -0.051 | 43.156
3 | 0.614 | 0.01321 | -0.052 | 46.446
3.5 | 0.672 | 0.01311 | -0.052 | 51.235
4 | 0.729 | 0.01462 | -0.052 | 49.861
4.5 | 0.785 | 0.01535 | -0.052 | 51.151
5 | 0.841 | 0.01613 | -0.053 | 52.129
5.5 | 0.894 | 0.0172 | -0.053 | 51.993
6 | 0.945 | 0.01978 | -0.053 | 47.793
6.5 | 0.994 | 0.02078 | -0.053 | 47.861
7 | 1.041 | 0.02177 | -0.054 | 47.805
7.5 | 1.084 | 0.02285 | -0.054 | 47.415
8 | 1.122 | 0.02414 | -0.054 | 46.479
8.5 | 1.13 | 0.02715 | -0.052 | 41.614
9 | 0.985 | 0.06453 | -0.027 | 15.259
9.5 | 1.009 | 0.06933 | -0.025 | 14.555
10 | 1.031 | 0.07452 | -0.024 | 13.832
10.5 | 1.05 | 0.07995 | -0.024 | 13.128
11 | 1.065 | 0.08592 | -0.023 | 12.39
11.5 | 1.076 | 0.09235 | -0.023 | 11.651
12 | 1.081 | 0.09948 | -0.022 | 10.868
12.5 | 1.082 | 0.10635 | -0.022 | 10.173
13 | 1.079 | 0.11466 | -0.022 | 9.407
13.5 | 1.071 | 0.12313 | -0.021 | 8.701

## 12. Re 100k Mach 0.10 (2)
BIGFOIL.COM POLAR EXPORT
NACA2411
NACA2411 |  |  |  | Cl Max: | 1.182 | at alpha= | 11 | deg
XFOIL ncrit=9 |  |  |  | L/D Max: | 50.4732 | at alpha= | 6 | deg
Re: | 100000 |  |  | Cd Min: | 0.2354 | at alpha= | -20 | deg
Mach: | 0.1 |  |  | Cl=0 at alpha= | -1.1322 | deg
|  |  |  | @ Cl=0.1, Cd= | 0.017115
|  |  |  | @ Cl=0.4, Cd= | 0.015916
|  |  |  | @ Cl=0.6, Cd= | 0.015197
alpha (deg) | Cl | Cd | Cm | Cl/Cd
-20 | -0.654 | 0.2354 | 0.0257 | -2.7782
-19.5 | -0.6402 | 0.23011 | 0.0215 | -2.7821
-19 | -0.6411 | 0.23056 | 0.0145 | -2.7806
-18.5 | -0.6106 | 0.21725 | 0.0146 | -2.8106
-18 | -0.5928 | 0.21094 | 0.0122 | -2.8103
-17.5 | -0.5855 | 0.20702 | 0.0071 | -2.8282
-17 | -0.5762 | 0.20061 | 0.0031 | -2.8722
-16.5 | -0.5509 | 0.19197 | 0.0028 | -2.8697
-16 | -0.5368 | 0.18584 | 0 | -2.8885
-15.5 | -0.5502 | 0.18478 | -0.007 | -2.9776
-15 | -0.5139 | 0.17267 | -0.0058 | -2.9762
-14.5 | -0.5008 | 0.16648 | -0.008 | -3.0082
-14 | -0.5244 | 0.16464 | -0.0158 | -3.1851
-13.5 | -0.483 | 0.15286 | -0.0132 | -3.1598
-13 | -0.4745 | 0.14682 | -0.0154 | -3.2318
-12.5 | -0.4843 | 0.14035 | -0.0202 | -3.4507
-12 | -0.4566 | 0.13309 | -0.0189 | -3.4308
-11.5 | -0.4956 | 0.12887 | -0.028 | -3.8457
-11 | -0.4481 | 0.11933 | -0.0229 | -3.7551
-10.5 | -0.4798 | 0.11397 | -0.0301 | -4.2099
-10 | -0.4406 | 0.10618 | -0.0257 | -4.1496
-9.5 | -0.475 | 0.09899 | -0.0319 | -4.7985
-9 | -0.4444 | 0.09274 | -0.0284 | -4.7919
-8.5 | -0.4852 | 0.08517 | -0.0328 | -5.6968
-8 | -0.6048 | 0.05765 | -0.0446 | -10.4909
-7.5 | -0.6272 | 0.0473 | -0.0404 | -13.26
-7 | -0.6286 | 0.0396 | -0.0354 | -15.8737
-6.5 | -0.6139 | 0.03367 | -0.0305 | -18.2328
-6 | -0.586 | 0.02926 | -0.0267 | -20.0273
-5.5 | -0.5506 | 0.02646 | -0.0233 | -20.8088
-5 | -0.5124 | 0.02409 | -0.0206 | -21.2702
-4.5 | -0.4721 | 0.02225 | -0.018 | -21.218
-4 | -0.4325 | 0.02065 | -0.0155 | -20.9443
-3.5 | -0.3942 | 0.01951 | -0.0129 | -20.205
-3 | -0.3573 | 0.01859 | -0.0103 | -19.22
-2.5 | -0.3008 | 0.01786 | -0.0118 | -16.8421
-2 | -0.224 | 0.017 | -0.0164 | -13.1765
-1.5 | -0.0926 | 0.01668 | -0.0282 | -5.5516
-1 | 0.0333 | 0.01708 | -0.043 | 1.9496
-0.5 | 0.1281 | 0.01713 | -0.0512 | 7.4781
0 | 0.2217 | 0.01696 | -0.0586 | 13.0719
0.5 | 0.316 | 0.01651 | -0.0654 | 19.1399
1 | 0.4008 | 0.01591 | -0.0699 | 25.1917
1.5 | 0.4752 | 0.01534 | -0.072 | 30.9778
2 | 0.5291 | 0.01517 | -0.0703 | 34.878
2.5 | 0.5797 | 0.01516 | -0.0679 | 38.2388
3 | 0.6295 | 0.01525 | -0.0654 | 41.2787
3.5 | 0.679 | 0.01545 | -0.0629 | 43.9482
4 | 0.7224 | 0.01581 | -0.0594 | 45.6926
4.5 | 0.7672 | 0.01616 | -0.056 | 47.4752
5 | 0.8099 | 0.01656 | -0.0524 | 48.907
5.5 | 0.8489 | 0.01702 | -0.0482 | 49.8766
6 | 0.8853 | 0.01754 | -0.0436 | 50.4732
6.5 | 0.9164 | 0.01821 | -0.0384 | 50.324
7 | 0.9394 | 0.01948 | -0.0322 | 48.2238
7.5 | 0.9559 | 0.02191 | -0.0257 | 43.6285
8 | 0.9784 | 0.02468 | -0.0205 | 39.6434
8.5 | 1.012 | 0.02763 | -0.0172 | 36.6269
9 | 1.0516 | 0.03067 | -0.0146 | 34.2876
9.5 | 1.0949 | 0.03438 | -0.0129 | 31.847
10 | 1.1375 | 0.03893 | -0.0116 | 29.2191
10.5 | 1.1568 | 0.04305 | -0.0067 | 26.8711
11 | 1.182 | 0.04814 | -0.0038 | 24.5534
11.5 | 1.1779 | 0.05495 | 0.0017 | 21.4359
12 | 1.1448 | 0.06051 | 0.0096 | 18.9192
12.5 | 1.1029 | 0.06755 | 0.0143 | 16.3272
13 | 1.0544 | 0.07695 | 0.0145 | 13.7024
13.5 | 1.0085 | 0.08906 | 0.0105 | 11.3238
14 | 0.8327 | 0.13826 | -0.0206 | 6.0227
14.5 | 0.7665 | 0.16791 | -0.0412 | 4.5649
15 | 0.7874 | 0.177 | -0.0423 | 4.4486
15.5 | 0.7887 | 0.18317 | -0.0465 | 4.3058
16 | 0.7896 | 0.1912 | -0.0515 | 4.1297

## 13. Re 100k Mach 0.25 (1)
BIGFOIL.COM POLAR EXPORT
NACA2411
NACA2411 |  |  |  | Cl Max: | 1.13 | at alpha= | 8 | deg
JavaFoil+Calcfoil stall+Eppler ext transition |  |  |  | L/D Max: | 51.679 | at alpha= | 5 | deg
Re: | 100000 |  |  | Cd Min: | 0.01249 | at alpha= | 0 | deg
Mach: | 0.25 |  |  | Cl=0 at alpha= | -2.1475 | deg
|  |  |  | @ Cl=0.1, Cd= | 0.013765
|  |  |  | @ Cl=0.4, Cd= | 0.012846
|  |  |  | @ Cl=0.6, Cd= | 0.01295
alpha (deg) | Cl | Cd | Cm | Cl/Cd
-16.5 | -0.395 | 0.31204 | -0.013 | -1.266
-16 | -0.443 | 0.27342 | -0.014 | -1.62
-15.5 | -0.487 | 0.24221 | -0.014 | -2.01
-15 | -0.527 | 0.21064 | -0.014 | -2.5
-14.5 | -0.562 | 0.18912 | -0.014 | -2.973
-14 | -0.593 | 0.1709 | -0.015 | -3.471
-13.5 | -0.619 | 0.15547 | -0.015 | -3.981
-13 | -0.639 | 0.141 | -0.015 | -4.533
-12.5 | -0.654 | 0.12746 | -0.016 | -5.129
-12 | -0.662 | 0.11652 | -0.016 | -5.685
-11.5 | -0.665 | 0.10673 | -0.016 | -6.231
-11 | -0.662 | 0.09801 | -0.017 | -6.75
-10.5 | -0.652 | 0.09019 | -0.017 | -7.234
-10 | -0.638 | 0.08298 | -0.017 | -7.685
-9.5 | -0.617 | 0.07652 | -0.018 | -8.068
-9 | -0.592 | 0.07074 | -0.018 | -8.363
-8.5 | -0.562 | 0.06572 | -0.019 | -8.55
-8 | -0.529 | 0.06109 | -0.02 | -8.656
-7.5 | -0.493 | 0.05679 | -0.02 | -8.674
-7 | -0.454 | 0.05282 | -0.022 | -8.593
-6.5 | -0.413 | 0.04934 | -0.023 | -8.373
-6 | -0.371 | 0.04512 | -0.025 | -8.221
-5.5 | -0.4 | 0.01583 | -0.047 | -25.287
-5 | -0.344 | 0.01561 | -0.047 | -22.032
-4.5 | -0.285 | 0.01592 | -0.048 | -17.927
-4 | -0.226 | 0.01538 | -0.048 | -14.671
-3.5 | -0.165 | 0.01558 | -0.049 | -10.609
-3 | -0.104 | 0.01502 | -0.049 | -6.954
-2.5 | -0.043 | 0.01518 | -0.049 | -2.845
-2 | 0.018 | 0.01487 | -0.05 | 1.23
-1.5 | 0.08 | 0.01423 | -0.05 | 5.619
-1 | 0.142 | 0.01279 | -0.05 | 11.072
-0.5 | 0.203 | 0.01274 | -0.051 | 15.956
0 | 0.265 | 0.01249 | -0.051 | 21.18
0.5 | 0.326 | 0.01271 | -0.051 | 25.636
1 | 0.387 | 0.01281 | -0.052 | 30.231
1.5 | 0.448 | 0.01298 | -0.052 | 34.547
2 | 0.509 | 0.01277 | -0.052 | 39.891
2.5 | 0.57 | 0.01308 | -0.053 | 43.56
3 | 0.63 | 0.01282 | -0.053 | 49.148
3.5 | 0.689 | 0.0144 | -0.053 | 47.882
4 | 0.748 | 0.01497 | -0.054 | 49.966
4.5 | 0.805 | 0.01568 | -0.054 | 51.382
5 | 0.862 | 0.01667 | -0.054 | 51.679
5.5 | 0.916 | 0.01804 | -0.054 | 50.777
6 | 0.967 | 0.02054 | -0.055 | 47.066
6.5 | 1.015 | 0.0216 | -0.055 | 47.002
7 | 1.06 | 0.02274 | -0.055 | 46.614
7.5 | 1.1 | 0.02401 | -0.055 | 45.816
8 | 1.13 | 0.02563 | -0.055 | 44.065
8.5 | 0.968 | 0.0619 | -0.028 | 15.633
9 | 0.99 | 0.067 | -0.026 | 14.781
9.5 | 1.01 | 0.07238 | -0.025 | 13.95
10 | 1.024 | 0.07828 | -0.024 | 13.086
10.5 | 1.033 | 0.08442 | -0.023 | 12.241
11 | 1.037 | 0.09172 | -0.023 | 11.305
11.5 | 1.034 | 0.09988 | -0.022 | 10.354
12 | 1.021 | 0.10877 | -0.022 | 9.391
12.5 | 1.001 | 0.11805 | -0.021 | 8.484
13 | 0.974 | 0.12979 | -0.021 | 7.508

## 14. Re 100k Mach 0.25 (2)
BIGFOIL.COM POLAR EXPORT
NACA2411
NACA2411 |  |  |  | Cl Max: | 1.1315 | at alpha= | 10 | deg
XFOIL ncrit=9 |  |  |  | L/D Max: | 49.5652 | at alpha= | 6 | deg
Re: | 100000 |  |  | Cd Min: | 0.23955 | at alpha= | -20 | deg
Mach: | 0.25 |  |  | Cl=0 at alpha= | -1.1508 | deg
|  |  |  | @ Cl=0.1, Cd= | 0.017358
|  |  |  | @ Cl=0.4, Cd= | 0.01603
|  |  |  | @ Cl=0.6, Cd= | 0.015445
alpha (deg) | Cl | Cd | Cm | Cl/Cd
-20 | -0.6644 | 0.23955 | 0.0272 | -2.7735
-19.5 | -0.6532 | 0.23578 | 0.0217 | -2.7704
-19 | -0.6418 | 0.23041 | 0.0171 | -2.7855
-18.5 | -0.6164 | 0.22055 | 0.0162 | -2.7948
-18 | -0.5994 | 0.21434 | 0.0131 | -2.7965
-17.5 | -0.5978 | 0.21283 | 0.0066 | -2.8088
-17 | -0.5731 | 0.20188 | 0.0054 | -2.8388
-16.5 | -0.5535 | 0.1949 | 0.0036 | -2.8399
-16 | -0.5413 | 0.18912 | -0.0001 | -2.8622
-15 | -0.5121 | 0.17529 | -0.0052 | -2.9214
-14.5 | -0.5039 | 0.16977 | -0.0088 | -2.9681
-14 | -0.5172 | 0.16622 | -0.0148 | -3.1115
-13.5 | -0.477 | 0.15533 | -0.0128 | -3.0709
-13 | -0.4801 | 0.15061 | -0.017 | -3.1877
-12.5 | -0.4631 | 0.1421 | -0.0179 | -3.259
-12 | -0.4516 | 0.13574 | -0.0194 | -3.3269
-11.5 | -0.4688 | 0.1297 | -0.0249 | -3.6145
-11 | -0.4365 | 0.12197 | -0.0227 | -3.5787
-10.5 | -0.4799 | 0.11757 | -0.0316 | -4.0818
-10 | -0.43 | 0.10885 | -0.0259 | -3.9504
-9.5 | -0.4438 | 0.10173 | -0.0294 | -4.3625
-9 | -0.4309 | 0.09552 | -0.0286 | -4.5111
-8.5 | -0.4377 | 0.08868 | -0.0295 | -4.9357
-8 | -0.5829 | 0.06166 | -0.0474 | -9.4535
-7.5 | -0.5983 | 0.05375 | -0.0438 | -11.1312
-7 | -0.6149 | 0.04569 | -0.0392 | -13.4581
-6.5 | -0.6156 | 0.03852 | -0.0341 | -15.9813
-6 | -0.5996 | 0.03265 | -0.0292 | -18.3645
-5.5 | -0.5676 | 0.02921 | -0.0258 | -19.4317
-5 | -0.5321 | 0.02588 | -0.0223 | -20.5603
-4.5 | -0.4916 | 0.02354 | -0.0194 | -20.8836
-4 | -0.4508 | 0.02186 | -0.0167 | -20.6221
-3.5 | -0.411 | 0.0205 | -0.014 | -20.0488
-3 | -0.3724 | 0.01948 | -0.0113 | -19.117
-2.5 | -0.2938 | 0.0187 | -0.0163 | -15.7112
-2 | -0.2151 | 0.01778 | -0.021 | -12.0979
-1.5 | -0.1361 | 0.01691 | -0.0228 | -8.0485
-1 | 0.0588 | 0.0174 | -0.0485 | 3.3793
-0.5 | 0.1477 | 0.01731 | -0.0553 | 8.5326
0 | 0.2513 | 0.01697 | -0.064 | 14.8085
0.5 | 0.3389 | 0.01649 | -0.0691 | 20.5518
1 | 0.424 | 0.01585 | -0.0731 | 26.7508
1.5 | 0.4875 | 0.0155 | -0.0728 | 31.4516
2 | 0.5418 | 0.0154 | -0.0708 | 35.1818
2.5 | 0.5944 | 0.01543 | -0.0684 | 38.5224
3 | 0.6462 | 0.01557 | -0.0658 | 41.5029
3.5 | 0.6929 | 0.01591 | -0.0624 | 43.5512
4 | 0.7409 | 0.01624 | -0.0591 | 45.6219
4.5 | 0.7847 | 0.01665 | -0.0551 | 47.1291
5 | 0.8274 | 0.01708 | -0.0509 | 48.4426
5.5 | 0.8666 | 0.01758 | -0.0461 | 49.2947
6 | 0.9006 | 0.01817 | -0.0406 | 49.5652
6.5 | 0.9271 | 0.0191 | -0.0341 | 48.5393
7 | 0.9438 | 0.0211 | -0.0268 | 44.7299
7.5 | 0.9627 | 0.02382 | -0.0205 | 40.4156
8 | 0.9913 | 0.02682 | -0.0159 | 36.9612
8.5 | 1.0286 | 0.02989 | -0.0125 | 34.4128
9 | 1.0707 | 0.03358 | -0.0101 | 31.8851
9.5 | 1.1054 | 0.0379 | -0.0068 | 29.1662
10 | 1.1315 | 0.04328 | -0.0033 | 26.1437
10.5 | 1.1255 | 0.04829 | 0.0038 | 23.3071
11 | 1.1114 | 0.05349 | 0.0102 | 20.7777
11.5 | 1.0821 | 0.06015 | 0.0149 | 17.99
12 | 1.0296 | 0.06946 | 0.0156 | 14.8229
12.5 | 0.9476 | 0.08544 | 0.0075 | 11.0908
13 | 0.8772 | 0.10671 | -0.0058 | 8.2204
13.5 | 0.8486 | 0.12394 | -0.0143 | 6.8469
14 | 0.786 | 0.16484 | -0.0364 | 4.7683
14.5 | 0.765 | 0.17202 | -0.0442 | 4.4472
15 | 0.7982 | 0.18191 | -0.0437 | 4.3879

## 15. Re 100k Mach 0.50 (1)
BIGFOIL.COM POLAR EXPORT
NACA2411
NACA2411 |  |  |  | Cl Max: | 1.188 | at alpha= | 20 | deg
JavaFoil+Calcfoil stall+Eppler ext transition |  |  |  | L/D Max: | 49.495 | at alpha= | 4.5 | deg
Re: | 100000 |  |  | Cd Min: | 0.01271 | at alpha= | 1 | deg
Mach: | 0.5 |  |  | Cl=0 at alpha= | -2.1471 | deg
|  |  |  | @ Cl=0.1, Cd= | 0.014474
|  |  |  | @ Cl=0.4, Cd= | 0.012941
|  |  |  | @ Cl=0.6, Cd= | 0.014418
alpha (deg) | Cl | Cd | Cm | Cl/Cd
-20 | -0.96 | 0.36691 | -0.025 | -2.617
-19.5 | -0.934 | 0.35622 | -0.025 | -2.623
-19 | -0.907 | 0.34688 | -0.024 | -2.614
-18.5 | -0.881 | 0.33891 | -0.025 | -2.599
-18 | -0.855 | 0.33389 | -0.025 | -2.56
-17.5 | -0.827 | 0.3164 | -0.024 | -2.614
-17 | -0.801 | 0.31125 | -0.025 | -2.573
-16.5 | -0.773 | 0.30537 | -0.024 | -2.533
-16 | -0.747 | 0.31592 | -0.024 | -2.365
-15.5 | -0.721 | 0.31185 | -0.025 | -2.311
-15 | -0.693 | 0.28904 | -0.024 | -2.399
-14.5 | -0.667 | 0.28436 | -0.024 | -2.346
-14 | -0.64 | 0.26928 | -0.024 | -2.375
-13.5 | -0.613 | 0.26625 | -0.024 | -2.303
-13 | -0.586 | 0.24562 | -0.023 | -2.385
-12.5 | -0.559 | 0.23973 | -0.023 | -2.332
-12 | -0.532 | 0.2419 | -0.023 | -2.199
-11.5 | -0.505 | 0.21626 | -0.023 | -2.336
-11 | -0.478 | 0.2169 | -0.022 | -2.204
-10.5 | -0.451 | 0.21051 | -0.022 | -2.143
-10 | -0.424 | 0.189 | -0.022 | -2.244
-9.5 | -0.397 | 0.18776 | -0.021 | -2.114
-9 | -0.37 | 0.17591 | -0.021 | -2.104
-8.5 | -0.343 | 0.15935 | -0.02 | -2.152
-8 | -0.316 | 0.15032 | -0.019 | -2.102
-7.5 | -0.453 | 0.07425 | -0.019 | -6.104
-7 | -0.457 | 0.06358 | -0.021 | -7.191
-6.5 | -0.433 | 0.05621 | -0.022 | -7.709
-6 | -0.396 | 0.05116 | -0.024 | -7.747
-5.5 | -0.353 | 0.04698 | -0.026 | -7.519
-5 | -0.307 | 0.04303 | -0.029 | -7.133
-4.5 | -0.315 | 0.01659 | -0.053 | -18.981
-4 | -0.25 | 0.0158 | -0.054 | -15.84
-3.5 | -0.184 | 0.01515 | -0.054 | -12.136
-3 | -0.116 | 0.0152 | -0.055 | -7.655
-2.5 | -0.048 | 0.01462 | -0.055 | -3.295
-2 | 0.02 | 0.01497 | -0.055 | 1.364
-1.5 | 0.089 | 0.01457 | -0.056 | 6.127
-1 | 0.158 | 0.01397 | -0.056 | 11.328
-0.5 | 0.227 | 0.01332 | -0.057 | 17.056
0 | 0.295 | 0.01298 | -0.057 | 22.744
0.5 | 0.364 | 0.0132 | -0.057 | 27.55
1 | 0.432 | 0.01271 | -0.058 | 33.992
1.5 | 0.5 | 0.01391 | -0.058 | 35.943
2 | 0.568 | 0.01427 | -0.058 | 39.781
2.5 | 0.635 | 0.01458 | -0.059 | 43.521
3 | 0.701 | 0.01516 | -0.059 | 46.208
3.5 | 0.766 | 0.01589 | -0.059 | 48.203
4 | 0.829 | 0.01679 | -0.06 | 49.388
4.5 | 0.89 | 0.01799 | -0.06 | 49.495
5 | 0.948 | 0.02025 | -0.06 | 46.814
5.5 | 0.999 | 0.02281 | -0.06 | 43.805
6 | 1.045 | 0.02447 | -0.06 | 42.7
6.5 | 1.078 | 0.02647 | -0.06 | 40.719
7 | 0.917 | 0.05671 | -0.029 | 16.178
7.5 | 0.922 | 0.06331 | -0.026 | 14.566
8 | 0.896 | 0.07333 | -0.024 | 12.22
8.5 | 0.573 | 0.10995 | -0.021 | 5.211
9 | 0.6 | 0.16308 | -0.024 | 3.679
9.5 | 0.627 | 0.1777 | -0.025 | 3.528
10 | 0.654 | 0.18199 | -0.027 | 3.593
10.5 | 0.681 | 0.20468 | -0.028 | 3.327
11 | 0.708 | 0.20807 | -0.03 | 3.403
11.5 | 0.734 | 0.21924 | -0.03 | 3.35
12 | 0.762 | 0.23428 | -0.031 | 3.251
12.5 | 0.788 | 0.23681 | -0.032 | 3.327
13 | 0.815 | 0.26298 | -0.033 | 3.099
13.5 | 0.842 | 0.25843 | -0.034 | 3.259
14 | 0.868 | 0.26937 | -0.034 | 3.224
14.5 | 0.896 | 0.2891 | -0.036 | 3.099
15 | 0.922 | 0.29771 | -0.036 | 3.096
15.5 | 0.949 | 0.3096 | -0.037 | 3.066
16 | 0.975 | 0.31755 | -0.037 | 3.071
16.5 | 1.003 | 0.31098 | -0.038 | 3.224
17 | 1.029 | 0.3329 | -0.039 | 3.09
17.5 | 1.056 | 0.33373 | -0.04 | 3.164
18 | 1.082 | 0.3402 | -0.04 | 3.18
18.5 | 1.109 | 0.35478 | -0.041 | 3.126
19 | 1.135 | 0.37024 | -0.041 | 3.065
19.5 | 1.162 | 0.37719 | -0.042 | 3.082
20 | 1.188 | 0.38211 | -0.042 | 3.108

## 16. Re 100k Mach 0.50 (2)
BIGFOIL.COM POLAR EXPORT
NACA2411
NACA2411 |  |  |  | Cl Max: | 1.0172 | at alpha= | 8.5 | deg
XFOIL ncrit=9 |  |  |  | L/D Max: | 45.538 | at alpha= | 5 | deg
Re: | 100000 |  |  | Cd Min: | 0.25355 | at alpha= | -19.5 | deg
Mach: | 0.5 |  |  | Cl=0 at alpha= | -0.9529 | deg
|  |  |  | @ Cl=0.1, Cd= | 0.018018
|  |  |  | @ Cl=0.4, Cd= | 0.01691
|  |  |  | @ Cl=0.6, Cd= | 0.016831
alpha (deg) | Cl | Cd | Cm | Cl/Cd
-19.5 | -0.6994 | 0.25355 | 0.0294 | -2.7584
-19 | -0.6774 | 0.24571 | 0.0258 | -2.7569
-18.5 | -0.6576 | 0.23873 | 0.0213 | -2.7546
-18 | -0.6522 | 0.23892 | 0.0137 | -2.7298
-17.5 | -0.6179 | 0.22352 | 0.0133 | -2.7644
-17 | -0.5971 | 0.21618 | 0.0098 | -2.7621
-16.5 | -0.5854 | 0.21186 | 0.0042 | -2.7631
-16 | -0.5673 | 0.20353 | 0.0005 | -2.7873
-15.5 | -0.5404 | 0.1942 | -0.0008 | -2.7827
-15 | -0.5315 | 0.18986 | -0.006 | -2.7994
-14.5 | -0.5131 | 0.1811 | -0.0089 | -2.8332
-14 | -0.4886 | 0.17267 | -0.0101 | -2.8297
-13.5 | -0.4861 | 0.16856 | -0.0151 | -2.8838
-13 | -0.4607 | 0.15867 | -0.016 | -2.9035
-12.5 | -0.4475 | 0.1523 | -0.0185 | -2.9383
-12 | -0.4486 | 0.14654 | -0.0226 | -3.0613
-11.5 | -0.4196 | 0.13775 | -0.0222 | -3.0461
-11 | -0.4447 | 0.13517 | -0.0285 | -3.2899
-10.5 | -0.4006 | 0.12436 | -0.0256 | -3.2213
-10 | -0.4164 | 0.11907 | -0.03 | -3.4971
-9.5 | -0.3865 | 0.11091 | -0.0282 | -3.4848
-9 | -0.3938 | 0.10462 | -0.0306 | -3.7641
-8.5 | -0.3984 | 0.09911 | -0.0317 | -4.0198
-7.5 | -0.4368 | 0.07495 | -0.043 | -5.8279
-7 | -0.4592 | 0.0676 | -0.043 | -6.7929
-6.5 | -0.502 | 0.0604 | -0.0413 | -8.3113
-6 | -0.5408 | 0.0532 | -0.0381 | -10.1654
-5.5 | -0.567 | 0.04613 | -0.0342 | -12.2914
-5 | -0.5755 | 0.03904 | -0.0302 | -14.7413
-4.5 | -0.5621 | 0.033 | -0.0262 | -17.0333
-4 | -0.5295 | 0.02911 | -0.0224 | -18.1896
-3.5 | -0.4693 | 0.02577 | -0.0223 | -18.2111
-3 | -0.3725 | 0.02331 | -0.028 | -15.9803
-2.5 | -0.2752 | 0.0217 | -0.0335 | -12.682
-2 | -0.1906 | 0.02041 | -0.0368 | -9.3386
-1.5 | -0.1011 | 0.01903 | -0.0404 | -5.3127
-1 | -0.0262 | 0.01805 | -0.0388 | -1.4515
-0.5 | 0.2519 | 0.01798 | -0.0746 | 14.01
0 | 0.3492 | 0.01727 | -0.0807 | 20.22
0.5 | 0.4226 | 0.01675 | -0.0813 | 25.2299
1 | 0.486 | 0.01652 | -0.0797 | 29.4189
1.5 | 0.5389 | 0.01663 | -0.0762 | 32.4053
2 | 0.5951 | 0.01681 | -0.0729 | 35.4015
2.5 | 0.6529 | 0.01706 | -0.0695 | 38.2708
3 | 0.7029 | 0.01757 | -0.0649 | 40.0057
3.5 | 0.7588 | 0.01797 | -0.0608 | 42.2259
4 | 0.8078 | 0.01849 | -0.0554 | 43.6885
4.5 | 0.8527 | 0.01905 | -0.0491 | 44.7612
5 | 0.893 | 0.01961 | -0.0418 | 45.538
5.5 | 0.9224 | 0.0204 | -0.0331 | 45.2157
6 | 0.9391 | 0.02202 | -0.0234 | 42.6476
6.5 | 0.9506 | 0.02465 | -0.014 | 38.5639
7 | 0.9678 | 0.02782 | -0.0061 | 34.7879
7.5 | 0.9931 | 0.03156 | 0.0003 | 31.467
8 | 1.0129 | 0.03613 | 0.0062 | 28.0349
8.5 | 1.0172 | 0.0413 | 0.0121 | 24.6295
9 | 0.995 | 0.04804 | 0.0165 | 20.7119
9.5 | 0.9571 | 0.0567 | 0.0169 | 16.8801
10 | 0.9094 | 0.06834 | 0.0121 | 13.307
10.5 | 0.8486 | 0.08497 | 0.0012 | 9.9871
11 | 0.7992 | 0.10379 | -0.0109 | 7.7002
11.5 | 0.7766 | 0.11861 | -0.0191 | 6.5475
12 | 0.7665 | 0.13161 | -0.0258 | 5.824
12.5 | 0.7646 | 0.14342 | -0.0316 | 5.3312
13 | 0.7688 | 0.15439 | -0.0369 | 4.9796
13.5 | 0.76 | 0.17136 | -0.0477 | 4.4351

## 17. Re 250k Mach 0.00 (1)
BIGFOIL.COM POLAR EXPORT
NACA2411
NACA2411 |  |  |  | Cl Max: | 1.243 | at alpha= | 10 | deg
JavaFoil+Calcfoil stall+Eppler ext transition |  |  |  | L/D Max: | 74.617 | at alpha= | 5 | deg
Re: | 250000 |  |  | Cd Min: | 0.00994 | at alpha= | -0.5 | deg
Mach: | 0 |  |  | Cl=0 at alpha= | -2.15 | deg
|  |  |  | @ Cl=0.1, Cd= | 0.010377
|  |  |  | @ Cl=0.4, Cd= | 0.010295
|  |  |  | @ Cl=0.6, Cd= | 0.010347
alpha (deg) | Cl | Cd | Cm | Cl/Cd
-19 | -0.645 | 0.21448 | -0.014 | -3.008
-18.5 | -0.663 | 0.20396 | -0.014 | -3.252
-18 | -0.681 | 0.19395 | -0.014 | -3.51
-17.5 | -0.697 | 0.18102 | -0.014 | -3.851
-17 | -0.712 | 0.16985 | -0.014 | -4.194
-16.5 | -0.725 | 0.15992 | -0.015 | -4.532
-16 | -0.735 | 0.15063 | -0.015 | -4.879
-15.5 | -0.743 | 0.14143 | -0.015 | -5.255
-15 | -0.749 | 0.13259 | -0.015 | -5.652
-14.5 | -0.753 | 0.12549 | -0.016 | -6.002
-14 | -0.754 | 0.11704 | -0.016 | -6.446
-13.5 | -0.753 | 0.10996 | -0.017 | -6.847
-13 | -0.748 | 0.10284 | -0.017 | -7.275
-12.5 | -0.74 | 0.09645 | -0.017 | -7.675
-12 | -0.729 | 0.09015 | -0.017 | -8.088
-11.5 | -0.715 | 0.08444 | -0.018 | -8.463
-11 | -0.697 | 0.07888 | -0.019 | -8.837
-10.5 | -0.676 | 0.07372 | -0.019 | -9.17
-10 | -0.652 | 0.069 | -0.02 | -9.451
-9.5 | -0.625 | 0.0645 | -0.021 | -9.685
-9 | -0.594 | 0.05998 | -0.022 | -9.904
-8.5 | -0.562 | 0.05554 | -0.024 | -10.115
-8 | -0.531 | 0.04947 | -0.027 | -10.728
-7.5 | -0.594 | 0.01488 | -0.044 | -39.942
-7 | -0.55 | 0.01338 | -0.045 | -41.142
-6.5 | -0.499 | 0.01372 | -0.045 | -36.397
-6 | -0.446 | 0.01393 | -0.045 | -31.999
-5.5 | -0.391 | 0.01406 | -0.046 | -27.776
-5 | -0.334 | 0.01356 | -0.046 | -24.654
-4.5 | -0.277 | 0.01309 | -0.046 | -21.166
-4 | -0.219 | 0.01335 | -0.047 | -16.397
-3.5 | -0.16 | 0.0128 | -0.047 | -12.518
-3 | -0.101 | 0.01229 | -0.047 | -8.239
-2.5 | -0.042 | 0.01202 | -0.048 | -3.481
-2 | 0.018 | 0.01158 | -0.048 | 1.531
-1.5 | 0.077 | 0.01063 | -0.049 | 7.286
-1 | 0.137 | 0.00997 | -0.049 | 13.762
-0.5 | 0.197 | 0.00994 | -0.049 | 19.811
0 | 0.256 | 0.01003 | -0.05 | 25.564
0.5 | 0.316 | 0.01028 | -0.05 | 30.749
1 | 0.376 | 0.01036 | -0.05 | 36.236
1.5 | 0.435 | 0.0102 | -0.05 | 42.627
2 | 0.494 | 0.01035 | -0.051 | 47.736
2.5 | 0.553 | 0.01061 | -0.051 | 52.109
3 | 0.612 | 0.01028 | -0.051 | 59.473
3.5 | 0.67 | 0.01065 | -0.052 | 62.849
4 | 0.727 | 0.01112 | -0.052 | 65.368
4.5 | 0.784 | 0.01112 | -0.052 | 70.437
5 | 0.839 | 0.01125 | -0.053 | 74.617
5.5 | 0.893 | 0.01218 | -0.053 | 73.347
6 | 0.944 | 0.01562 | -0.053 | 60.446
6.5 | 0.994 | 0.01654 | -0.053 | 60.133
7 | 1.042 | 0.01736 | -0.054 | 60.015
7.5 | 1.087 | 0.01824 | -0.054 | 59.584
8 | 1.129 | 0.01917 | -0.054 | 58.882
8.5 | 1.165 | 0.0202 | -0.054 | 57.685
9 | 1.197 | 0.02139 | -0.054 | 55.995
9.5 | 1.224 | 0.02275 | -0.054 | 53.818
10 | 1.243 | 0.02458 | -0.054 | 50.557
10.5 | 1.24 | 0.02846 | -0.053 | 43.569
11 | 1.082 | 0.07325 | -0.033 | 14.774
11.5 | 1.087 | 0.08092 | -0.029 | 13.428
12 | 1.092 | 0.08692 | -0.027 | 12.56
12.5 | 1.094 | 0.09323 | -0.026 | 11.734
13 | 1.093 | 0.09939 | -0.025 | 10.994
13.5 | 1.088 | 0.10629 | -0.024 | 10.236
14 | 1.08 | 0.11347 | -0.024 | 9.518
14.5 | 1.069 | 0.121 | -0.024 | 8.834
15 | 1.054 | 0.12911 | -0.024 | 8.167

## 18. Re 250k Mach 0.00 (2)
BIGFOIL.COM POLAR EXPORT
NACA2411
NACA2411 |  |  |  | Cl Max: | 1.2266 | at alpha= | 13.5 | deg
XFOIL ncrit=9 |  |  |  | L/D Max: | 72.9818 | at alpha= | 5.5 | deg
Re: | 250000 |  |  | Cd Min: | 0.21607 | at alpha= | 18.5 | deg
Mach: | 0 |  |  | Cl=0 at alpha= | -1.8737 | deg
|  |  |  | @ Cl=0.1, Cd= | 0.0086228
|  |  |  | @ Cl=0.4, Cd= | 0.0086145
|  |  |  | @ Cl=0.6, Cd= | 0.0091115
alpha (deg) | Cl | Cd | Cm | Cl/Cd
-14 | -0.4965 | 0.15243 | -0.0127 | -3.2572
-13.5 | -0.5169 | 0.14272 | -0.0222 | -3.6218
-13 | -0.4897 | 0.1366 | -0.019 | -3.5849
-12.5 | -0.4764 | 0.13088 | -0.02 | -3.64
-12 | -0.5018 | 0.11976 | -0.0302 | -4.19
-11.5 | -0.4891 | 0.11234 | -0.0289 | -4.3537
-11 | -0.588 | 0.07541 | -0.0483 | -7.7974
-10.5 | -0.6494 | 0.05733 | -0.0619 | -11.3274
-10 | -0.7221 | 0.04824 | -0.0581 | -14.9689
-9.5 | -0.7699 | 0.03921 | -0.0502 | -19.6353
-9 | -0.7774 | 0.03323 | -0.0433 | -23.3945
-8.5 | -0.7656 | 0.0291 | -0.0375 | -26.3093
-8 | -0.7445 | 0.02539 | -0.0326 | -29.3226
-7.5 | -0.713 | 0.0233 | -0.0291 | -30.6009
-7 | -0.6788 | 0.02158 | -0.0256 | -31.4551
-6.5 | -0.6432 | 0.01959 | -0.0226 | -32.8331
-6 | -0.582 | 0.01833 | -0.0242 | -31.7512
-5.5 | -0.5096 | 0.01697 | -0.0281 | -30.0295
-5 | -0.4381 | 0.01561 | -0.0318 | -28.0653
-4.5 | -0.3631 | 0.01459 | -0.036 | -24.8869
-4 | -0.2908 | 0.01357 | -0.0397 | -21.4296
-3.5 | -0.2229 | 0.0127 | -0.0424 | -17.5512
-3 | -0.1504 | 0.01186 | -0.0459 | -12.6813
-2.5 | -0.0755 | 0.01091 | -0.0499 | -6.9203
-2 | -0.0145 | 0.0099 | -0.0505 | -1.4646
-1.5 | 0.0429 | 0.00903 | -0.0497 | 4.7508
-1 | 0.1102 | 0.00855 | -0.0503 | 12.8889
-0.5 | 0.2016 | 0.0085 | -0.0561 | 23.7176
0 | 0.2938 | 0.00857 | -0.0626 | 34.2824
0.5 | 0.3882 | 0.00862 | -0.07 | 45.0348
1 | 0.4742 | 0.00858 | -0.0761 | 55.2681
1.5 | 0.5145 | 0.00867 | -0.0729 | 59.3426
2 | 0.5555 | 0.00883 | -0.0697 | 62.9105
2.5 | 0.5971 | 0.00909 | -0.0666 | 65.6876
3 | 0.639 | 0.0094 | -0.0636 | 67.9787
3.5 | 0.6809 | 0.00974 | -0.0605 | 69.9076
4 | 0.7225 | 0.01015 | -0.0574 | 71.1823
4.5 | 0.7639 | 0.01055 | -0.0543 | 72.4076
5 | 0.8047 | 0.01103 | -0.0512 | 72.9556
5.5 | 0.8444 | 0.01157 | -0.0478 | 72.9818
6 | 0.8813 | 0.01229 | -0.0441 | 71.7087
6.5 | 0.9146 | 0.01334 | -0.04 | 68.5607
7 | 0.9447 | 0.01478 | -0.0357 | 63.9175
7.5 | 0.9735 | 0.01644 | -0.0312 | 59.2153
8 | 1.0026 | 0.01804 | -0.0268 | 55.5765
8.5 | 1.0286 | 0.01978 | -0.022 | 52.002
9 | 1.0554 | 0.02134 | -0.0174 | 49.4564
9.5 | 1.0779 | 0.02311 | -0.0122 | 46.6421
10 | 1.0994 | 0.02542 | -0.0074 | 43.2494
10.5 | 1.1257 | 0.02728 | -0.0035 | 41.2647
11 | 1.1519 | 0.03007 | -0.0003 | 38.3073
11.5 | 1.1771 | 0.03254 | 0.0032 | 36.1739
12 | 1.1995 | 0.03511 | 0.0063 | 34.1641
12.5 | 1.2186 | 0.03904 | 0.0093 | 31.2141
13 | 1.2253 | 0.04299 | 0.0129 | 28.502
13.5 | 1.2266 | 0.04767 | 0.0158 | 25.7311
14 | 1.2233 | 0.05274 | 0.0177 | 23.1949
14.5 | 1.2179 | 0.05841 | 0.0186 | 20.8509
15 | 1.1952 | 0.06718 | 0.0179 | 17.791
15.5 | 1.1584 | 0.07774 | 0.0147 | 14.901
16 | 1.1137 | 0.09079 | 0.0083 | 12.2668
16.5 | 1.0646 | 0.10672 | -0.0019 | 9.9756
17 | 0.8317 | 0.19088 | -0.0486 | 4.3572
17.5 | 0.836 | 0.20122 | -0.0536 | 4.1547
18 | 0.8358 | 0.2106 | -0.0611 | 3.9687
18.5 | 0.8549 | 0.21607 | -0.0629 | 3.9566

## 19. Re 250k Mach 0.10 (1)
BIGFOIL.COM POLAR EXPORT
NACA2411
NACA2411 |  |  |  | Cl Max: | 1.239 | at alpha= | 10 | deg
JavaFoil+Calcfoil stall+Eppler ext transition |  |  |  | L/D Max: | 76.363 | at alpha= | 5.5 | deg
Re: | 250000 |  |  | Cd Min: | 0.0099 | at alpha= | 1 | deg
Mach: | 0.1 |  |  | Cl=0 at alpha= | -2.15 | deg
|  |  |  | @ Cl=0.1, Cd= | 0.010433
|  |  |  | @ Cl=0.4, Cd= | 0.010034
|  |  |  | @ Cl=0.6, Cd= | 0.010406
alpha (deg) | Cl | Cd | Cm | Cl/Cd
-18.5 | -0.618 | 0.21063 | -0.014 | -2.934
-18 | -0.638 | 0.19878 | -0.014 | -3.212
-17.5 | -0.658 | 0.18967 | -0.014 | -3.471
-17 | -0.677 | 0.1761 | -0.014 | -3.844
-16.5 | -0.692 | 0.16519 | -0.015 | -4.192
-16 | -0.706 | 0.15472 | -0.015 | -4.563
-15.5 | -0.718 | 0.14526 | -0.015 | -4.94
-15 | -0.727 | 0.13551 | -0.015 | -5.365
-14.5 | -0.734 | 0.12691 | -0.016 | -5.783
-14 | -0.738 | 0.11894 | -0.016 | -6.205
-13.5 | -0.739 | 0.11145 | -0.016 | -6.631
-13 | -0.737 | 0.10459 | -0.017 | -7.047
-12.5 | -0.731 | 0.0978 | -0.017 | -7.479
-12 | -0.722 | 0.091 | -0.018 | -7.939
-11.5 | -0.71 | 0.08518 | -0.018 | -8.333
-11 | -0.694 | 0.07953 | -0.019 | -8.723
-10.5 | -0.674 | 0.07442 | -0.019 | -9.057
-10 | -0.651 | 0.06938 | -0.02 | -9.382
-9.5 | -0.624 | 0.065 | -0.02 | -9.603
-9 | -0.594 | 0.06046 | -0.022 | -9.828
-8.5 | -0.562 | 0.0562 | -0.023 | -9.998
-8 | -0.531 | 0.05037 | -0.026 | -10.537
-7.5 | -0.59 | 0.01546 | -0.044 | -38.136
-7 | -0.552 | 0.01303 | -0.045 | -42.373
-6.5 | -0.501 | 0.01379 | -0.045 | -36.345
-6 | -0.448 | 0.014 | -0.046 | -31.967
-5.5 | -0.392 | 0.01341 | -0.046 | -29.262
-5 | -0.336 | 0.0136 | -0.046 | -24.699
-4.5 | -0.278 | 0.01311 | -0.047 | -21.229
-4 | -0.22 | 0.01272 | -0.047 | -17.299
-3.5 | -0.161 | 0.0129 | -0.047 | -12.482
-3 | -0.102 | 0.01231 | -0.048 | -8.264
-2.5 | -0.042 | 0.0121 | -0.048 | -3.475
-2 | 0.018 | 0.0116 | -0.048 | 1.535
-1.5 | 0.078 | 0.01066 | -0.049 | 7.298
-1 | 0.138 | 0.01004 | -0.049 | 13.737
-0.5 | 0.198 | 0.00998 | -0.049 | 19.837
0 | 0.258 | 0.01007 | -0.05 | 25.592
0.5 | 0.318 | 0.01032 | -0.05 | 30.78
1 | 0.377 | 0.0099 | -0.05 | 38.14
1.5 | 0.437 | 0.01025 | -0.051 | 42.641
2 | 0.497 | 0.01039 | -0.051 | 47.768
2.5 | 0.556 | 0.01066 | -0.051 | 52.134
3 | 0.615 | 0.01032 | -0.052 | 59.533
3.5 | 0.673 | 0.01071 | -0.052 | 62.851
4 | 0.731 | 0.01118 | -0.052 | 65.351
4.5 | 0.787 | 0.01118 | -0.053 | 70.439
5 | 0.843 | 0.01132 | -0.053 | 74.502
5.5 | 0.897 | 0.01175 | -0.053 | 76.363
6 | 0.948 | 0.01573 | -0.053 | 60.298
6.5 | 0.998 | 0.01665 | -0.054 | 59.959
7 | 1.046 | 0.0175 | -0.054 | 59.767
7.5 | 1.09 | 0.01839 | -0.054 | 59.276
8 | 1.132 | 0.01935 | -0.054 | 58.483
8.5 | 1.168 | 0.02042 | -0.054 | 57.191
9 | 1.199 | 0.02166 | -0.054 | 55.342
9.5 | 1.224 | 0.02309 | -0.054 | 53.013
10 | 1.239 | 0.02513 | -0.054 | 49.326
10.5 | 1.219 | 0.03142 | -0.052 | 38.785
11 | 1.075 | 0.07521 | -0.031 | 14.292
11.5 | 1.081 | 0.08189 | -0.028 | 13.2
12 | 1.085 | 0.08791 | -0.027 | 12.339
12.5 | 1.085 | 0.0943 | -0.026 | 11.501
13 | 1.081 | 0.1008 | -0.025 | 10.72
13.5 | 1.073 | 0.10741 | -0.024 | 9.988
14 | 1.062 | 0.1153 | -0.024 | 9.207
14.5 | 1.047 | 0.12344 | -0.023 | 8.478
15 | 1.029 | 0.1312 | -0.023 | 7.84

## 20. Re 250k Mach 0.10 (2)
BIGFOIL.COM POLAR EXPORT
NACA2411
NACA2411 |  |  |  | Cl Max: | 1.2144 | at alpha= | 13 | deg
XFOIL ncrit=9 |  |  |  | L/D Max: | 72.8765 | at alpha= | 5 | deg
Re: | 250000 |  |  | Cd Min: | 0.2116 | at alpha= | 18 | deg
Mach: | 0.1 |  |  | Cl=0 at alpha= | -1.8902 | deg
|  |  |  | @ Cl=0.1, Cd= | 0.0086302
|  |  |  | @ Cl=0.4, Cd= | 0.0086459
|  |  |  | @ Cl=0.6, Cd= | 0.00914
alpha (deg) | Cl | Cd | Cm | Cl/Cd
-14 | -0.4958 | 0.15294 | -0.0128 | -3.2418
-13.5 | -0.5156 | 0.14347 | -0.0221 | -3.5938
-13 | -0.4873 | 0.13732 | -0.0188 | -3.5486
-12.5 | -0.4745 | 0.13148 | -0.02 | -3.6089
-12 | -0.4996 | 0.12058 | -0.0301 | -4.1433
-11.5 | -0.4852 | 0.11332 | -0.0285 | -4.2817
-11 | -0.5806 | 0.07721 | -0.0479 | -7.5198
-10.5 | -0.6215 | 0.06155 | -0.058 | -10.0975
-10 | -0.695 | 0.05074 | -0.06 | -13.6973
-9.5 | -0.7498 | 0.04186 | -0.0528 | -17.9121
-9 | -0.7693 | 0.03499 | -0.0453 | -21.9863
-8.5 | -0.7638 | 0.03022 | -0.039 | -25.2747
-8 | -0.7463 | 0.02631 | -0.0336 | -28.3656
-7.5 | -0.7162 | 0.02386 | -0.0299 | -30.0168
-7 | -0.6827 | 0.02195 | -0.0262 | -31.1025
-6.5 | -0.6473 | 0.01989 | -0.0231 | -32.544
-6 | -0.5833 | 0.01868 | -0.0251 | -31.2259
-5.5 | -0.5112 | 0.01708 | -0.0289 | -29.9297
-5 | -0.4385 | 0.01587 | -0.0326 | -27.6307
-4.5 | -0.3651 | 0.01466 | -0.0365 | -24.9045
-4 | -0.2904 | 0.01365 | -0.0404 | -21.2747
-3.5 | -0.2223 | 0.01277 | -0.0431 | -17.408
-3 | -0.1509 | 0.01191 | -0.0463 | -12.67
-2.5 | -0.0737 | 0.01093 | -0.0506 | -6.7429
-2 | -0.0126 | 0.00992 | -0.0512 | -1.2702
-1.5 | 0.0448 | 0.00904 | -0.0503 | 4.9558
-1 | 0.1108 | 0.00855 | -0.0505 | 12.9591
-0.5 | 0.1995 | 0.00851 | -0.0557 | 23.443
0 | 0.2937 | 0.00858 | -0.0625 | 34.2308
0.5 | 0.3878 | 0.00865 | -0.0697 | 44.8324
1 | 0.4764 | 0.00862 | -0.0763 | 55.2668
1.5 | 0.5171 | 0.00871 | -0.0731 | 59.3685
2 | 0.5581 | 0.00887 | -0.0699 | 62.92
2.5 | 0.6 | 0.00914 | -0.0667 | 65.6455
3 | 0.6419 | 0.00944 | -0.0636 | 67.9979
3.5 | 0.684 | 0.0098 | -0.0605 | 69.7959
4 | 0.7259 | 0.01019 | -0.0574 | 71.2365
4.5 | 0.7673 | 0.01062 | -0.0542 | 72.2505
5 | 0.8082 | 0.01109 | -0.051 | 72.8765
5.5 | 0.8476 | 0.01166 | -0.0475 | 72.693
6 | 0.8844 | 0.0124 | -0.0437 | 71.3226
6.5 | 0.9175 | 0.0135 | -0.0394 | 67.963
7.5 | 0.9753 | 0.01669 | -0.0303 | 58.4362
8 | 1.0039 | 0.01831 | -0.0257 | 54.828
8.5 | 1.029 | 0.02012 | -0.0207 | 51.1431
9 | 1.0538 | 0.02175 | -0.0156 | 48.4506
9.5 | 1.0778 | 0.02346 | -0.0106 | 45.942
10 | 1.0999 | 0.02583 | -0.0059 | 42.5823
10.5 | 1.1258 | 0.02781 | -0.002 | 40.4818
11 | 1.1519 | 0.03069 | 0.0013 | 37.5334
11.5 | 1.1762 | 0.03335 | 0.0048 | 35.2684
12 | 1.1987 | 0.03619 | 0.0078 | 33.1224
12.5 | 1.212 | 0.04032 | 0.0112 | 30.0595
13 | 1.2144 | 0.04473 | 0.0147 | 27.1496
13.5 | 1.2098 | 0.05002 | 0.0173 | 24.1863
14 | 1.2004 | 0.05594 | 0.0187 | 21.4587
14.5 | 1.1862 | 0.06273 | 0.0185 | 18.9096
15 | 1.1702 | 0.07066 | 0.017 | 16.561
15.5 | 1.1268 | 0.08278 | 0.0116 | 13.612
16 | 0.8218 | 0.17471 | -0.0388 | 4.7038
16.5 | 0.8087 | 0.18766 | -0.0492 | 4.3094
17 | 0.8322 | 0.19209 | -0.0494 | 4.3323
17.5 | 0.8378 | 0.20219 | -0.0541 | 4.1436
18 | 0.8373 | 0.2116 | -0.0618 | 3.957

## 21. Re 250k Mach 0.25 (1)
BIGFOIL.COM POLAR EXPORT
NACA2411
NACA2411 |  |  |  | Cl Max: | 1.21 | at alpha= | 9.5 | deg
JavaFoil+Calcfoil stall+Eppler ext transition |  |  |  | L/D Max: | 73.452 | at alpha= | 4.5 | deg
Re: | 250000 |  |  | Cd Min: | 0.00984 | at alpha= | 0 | deg
Mach: | 0.25 |  |  | Cl=0 at alpha= | -2.1475 | deg
|  |  |  | @ Cl=0.1, Cd= | 0.010957
|  |  |  | @ Cl=0.4, Cd= | 0.010163
|  |  |  | @ Cl=0.6, Cd= | 0.010436
alpha (deg) | Cl | Cd | Cm | Cl/Cd
-16.5 | -0.395 | 0.22539 | -0.014 | -1.754
-16 | -0.443 | 0.20732 | -0.014 | -2.137
-15.5 | -0.487 | 0.18763 | -0.014 | -2.595
-15 | -0.527 | 0.17112 | -0.014 | -3.079
-14.5 | -0.562 | 0.15472 | -0.015 | -3.635
-14 | -0.593 | 0.1402 | -0.015 | -4.232
-13.5 | -0.619 | 0.12838 | -0.016 | -4.823
-13 | -0.639 | 0.11664 | -0.016 | -5.482
-12.5 | -0.654 | 0.10819 | -0.016 | -6.046
-12 | -0.663 | 0.09896 | -0.017 | -6.698
-11.5 | -0.665 | 0.09144 | -0.017 | -7.277
-11 | -0.662 | 0.08462 | -0.018 | -7.825
-10.5 | -0.653 | 0.07839 | -0.018 | -8.332
-10 | -0.639 | 0.07284 | -0.019 | -8.766
-9.5 | -0.618 | 0.06747 | -0.02 | -9.166
-9 | -0.593 | 0.06288 | -0.021 | -9.429
-8.5 | -0.564 | 0.05837 | -0.022 | -9.656
-8 | -0.532 | 0.05398 | -0.024 | -9.851
-7.5 | -0.499 | 0.04855 | -0.027 | -10.279
-7 | -0.559 | 0.01475 | -0.046 | -37.873
-6.5 | -0.511 | 0.01328 | -0.046 | -38.506
-6 | -0.458 | 0.01381 | -0.047 | -33.129
-5.5 | -0.402 | 0.01379 | -0.047 | -29.124
-5 | -0.344 | 0.01397 | -0.048 | -24.647
-4.5 | -0.285 | 0.01337 | -0.048 | -21.351
-4 | -0.226 | 0.01297 | -0.048 | -17.402
-3.5 | -0.165 | 0.01318 | -0.049 | -12.544
-3 | -0.104 | 0.0126 | -0.049 | -8.289
-2.5 | -0.043 | 0.01243 | -0.049 | -3.475
-2 | 0.018 | 0.01193 | -0.05 | 1.533
-1.5 | 0.08 | 0.01128 | -0.05 | 7.089
-1 | 0.142 | 0.01028 | -0.05 | 13.778
-0.5 | 0.203 | 0.01026 | -0.051 | 19.817
0 | 0.265 | 0.00984 | -0.051 | 26.908
0.5 | 0.326 | 0.01007 | -0.051 | 32.406
1 | 0.388 | 0.01013 | -0.052 | 38.26
1.5 | 0.449 | 0.0103 | -0.052 | 43.608
2 | 0.51 | 0.01059 | -0.052 | 48.153
2.5 | 0.571 | 0.01032 | -0.053 | 55.287
3 | 0.631 | 0.01056 | -0.053 | 59.775
3.5 | 0.691 | 0.01045 | -0.053 | 66.14
4 | 0.75 | 0.01094 | -0.054 | 68.539
4.5 | 0.808 | 0.011 | -0.054 | 73.452
5 | 0.865 | 0.01178 | -0.054 | 73.401
5.5 | 0.919 | 0.01367 | -0.055 | 67.257
6 | 0.97 | 0.01639 | -0.055 | 59.206
6.5 | 1.02 | 0.01733 | -0.055 | 58.863
7 | 1.066 | 0.01829 | -0.055 | 58.294
7.5 | 1.109 | 0.01931 | -0.055 | 57.412
8 | 1.147 | 0.02044 | -0.056 | 56.1
8.5 | 1.178 | 0.02173 | -0.056 | 54.201
9 | 1.2 | 0.02335 | -0.056 | 51.411
9.5 | 1.21 | 0.02567 | -0.055 | 47.146
10 | 1.042 | 0.0661 | -0.035 | 15.769
10.5 | 1.038 | 0.07474 | -0.029 | 13.892
11 | 1.04 | 0.08088 | -0.027 | 12.855
11.5 | 1.036 | 0.08729 | -0.025 | 11.869
12 | 1.023 | 0.0945 | -0.025 | 10.825
12.5 | 1.002 | 0.10172 | -0.023 | 9.854
13 | 0.975 | 0.11022 | -0.023 | 8.847
13.5 | 0.941 | 0.11947 | -0.023 | 7.876
14 | 0.9 | 0.13067 | -0.022 | 6.889
14.5 | 0.853 | 0.14181 | -0.022 | 6.016

## 22. Re 250k Mach 0.25 (2)
BIGFOIL.COM POLAR EXPORT
NACA2411
NACA2411 |  |  |  | Cl Max: | 1.1693 | at alpha= | 12 | deg
XFOIL ncrit=9 |  |  |  | L/D Max: | 72.1186 | at alpha= | 5 | deg
Re: | 250000 |  |  | Cd Min: | 0.19848 | at alpha= | 17 | deg
Mach: | 0.25 |  |  | Cl=0 at alpha= | -1.9382 | deg
|  |  |  | @ Cl=0.1, Cd= | 0.0089839
|  |  |  | @ Cl=0.4, Cd= | 0.008765
|  |  |  | @ Cl=0.6, Cd= | 0.0092792
alpha (deg) | Cl | Cd | Cm | Cl/Cd
-13 | -0.4764 | 0.14086 | -0.0181 | -3.3821
-12.5 | -0.4663 | 0.13448 | -0.02 | -3.4674
-12 | -0.4894 | 0.12459 | -0.0299 | -3.9281
-11.5 | -0.4669 | 0.11794 | -0.0269 | -3.9588
-11 | -0.4547 | 0.11198 | -0.0274 | -4.0605
-10.5 | -0.4707 | 0.10231 | -0.0347 | -4.6007
-10 | -0.5847 | 0.06344 | -0.0555 | -9.2166
-9.5 | -0.6392 | 0.05159 | -0.0626 | -12.39
-9 | -0.6921 | 0.04504 | -0.0559 | -15.3663
-8.5 | -0.7274 | 0.03805 | -0.0482 | -19.117
-8 | -0.7381 | 0.03241 | -0.0406 | -22.7738
-7.5 | -0.7263 | 0.02773 | -0.035 | -26.1918
-7 | -0.6997 | 0.02487 | -0.0304 | -28.1343
-6.5 | -0.6674 | 0.02261 | -0.0261 | -29.5179
-6 | -0.5947 | 0.01986 | -0.0297 | -29.9446
-5.5 | -0.5188 | 0.01796 | -0.0334 | -28.8864
-5 | -0.4446 | 0.01646 | -0.0367 | -27.0109
-4.5 | -0.3704 | 0.01526 | -0.0398 | -24.2726
-4 | -0.2939 | 0.01404 | -0.0436 | -20.933
-3.5 | -0.2188 | 0.01303 | -0.047 | -16.792
-3 | -0.1477 | 0.01212 | -0.0496 | -12.1865
-2.5 | -0.0733 | 0.01119 | -0.0527 | -6.5505
-2 | -0.0069 | 0.01015 | -0.054 | -0.6798
-1.5 | 0.0489 | 0.00923 | -0.0525 | 5.2979
-0.5 | 0.1963 | 0.00852 | -0.0553 | 23.0399
0 | 0.288 | 0.00863 | -0.0609 | 33.372
0.5 | 0.3875 | 0.00876 | -0.0687 | 44.2352
1 | 0.4873 | 0.0088 | -0.0771 | 55.375
1.5 | 0.5304 | 0.00891 | -0.0741 | 59.5286
2 | 0.5726 | 0.0091 | -0.0707 | 62.9231
2.5 | 0.6154 | 0.00938 | -0.0674 | 65.6077
3 | 0.6583 | 0.0097 | -0.064 | 67.866
3.5 | 0.7013 | 0.01009 | -0.0606 | 69.5045
4 | 0.7441 | 0.01049 | -0.0572 | 70.9342
4.5 | 0.7861 | 0.01095 | -0.0536 | 71.79
5 | 0.8272 | 0.01147 | -0.0498 | 72.1186
5.5 | 0.8658 | 0.01212 | -0.0456 | 71.4356
6 | 0.9006 | 0.01306 | -0.041 | 68.9587
6.5 | 0.9309 | 0.01444 | -0.0359 | 64.4668
7 | 0.9586 | 0.01615 | -0.0306 | 59.356
7.5 | 0.9847 | 0.01795 | -0.025 | 54.8579
8 | 1.012 | 0.01961 | -0.0197 | 51.6063
8.5 | 1.0331 | 0.02141 | -0.0134 | 48.2532
9 | 1.053 | 0.02356 | -0.0075 | 44.6944
9.5 | 1.0757 | 0.02579 | -0.0025 | 41.71
10 | 1.1013 | 0.02845 | 0.0018 | 38.71
10.5 | 1.1255 | 0.0313 | 0.0056 | 35.9585
11 | 1.1456 | 0.03482 | 0.0096 | 32.9006
11.5 | 1.1594 | 0.03864 | 0.0134 | 30.0052
12 | 1.1693 | 0.04305 | 0.0165 | 27.1614
12.5 | 1.1559 | 0.04912 | 0.0192 | 23.5322
13 | 1.1323 | 0.05668 | 0.0198 | 19.9771
13.5 | 1.1012 | 0.06624 | 0.0176 | 16.6244
14 | 1.061 | 0.0784 | 0.012 | 13.5332
14.5 | 1.0122 | 0.09402 | 0.0027 | 10.7658
15 | 0.9567 | 0.11374 | -0.0099 | 8.4113
16 | 0.8222 | 0.18146 | -0.0429 | 4.531
16.5 | 0.8123 | 0.19322 | -0.053 | 4.204
17 | 0.8357 | 0.19848 | -0.0537 | 4.2105

## 23. Re 250k Mach 0.50 (1)
BIGFOIL.COM POLAR EXPORT
NACA2411
NACA2411 |  |  |  | Cl Max: | 1.188 | at alpha= | 20 | deg
JavaFoil+Calcfoil stall+Eppler ext transition |  |  |  | L/D Max: | 72.675 | at alpha= | 3.5 | deg
Re: | 250000 |  |  | Cd Min: | 0.01009 | at alpha= | 2.5 | deg
Mach: | 0.5 |  |  | Cl=0 at alpha= | -2.1471 | deg
|  |  |  | @ Cl=0.1, Cd= | 0.012219
|  |  |  | @ Cl=0.4, Cd= | 0.010658
|  |  |  | @ Cl=0.6, Cd= | 0.01024
alpha (deg) | Cl | Cd | Cm | Cl/Cd
-20 | -0.96 | 0.28481 | -0.025 | -3.371
-19.5 | -0.934 | 0.27588 | -0.025 | -3.387
-19 | -0.907 | 0.26801 | -0.024 | -3.383
-18.5 | -0.881 | 0.26137 | -0.025 | -3.37
-18 | -0.855 | 0.2566 | -0.025 | -3.331
-17.5 | -0.827 | 0.24323 | -0.024 | -3.401
-17 | -0.801 | 0.23838 | -0.025 | -3.36
-16.5 | -0.774 | 0.22927 | -0.024 | -3.374
-16 | -0.747 | 0.22599 | -0.024 | -3.306
-15.5 | -0.721 | 0.22191 | -0.025 | -3.248
-15 | -0.693 | 0.20656 | -0.024 | -3.357
-14.5 | -0.667 | 0.20218 | -0.024 | -3.299
-14 | -0.64 | 0.20086 | -0.024 | -3.184
-13.5 | -0.613 | 0.18849 | -0.024 | -3.253
-13 | -0.586 | 0.18208 | -0.023 | -3.217
-12.5 | -0.559 | 0.17726 | -0.023 | -3.155
-12 | -0.532 | 0.17558 | -0.023 | -3.029
-11.5 | -0.505 | 0.16644 | -0.023 | -3.035
-11 | -0.478 | 0.15654 | -0.022 | -3.053
-10.5 | -0.451 | 0.15156 | -0.022 | -2.977
-10 | -0.424 | 0.14162 | -0.022 | -2.994
-9.5 | -0.397 | 0.13728 | -0.021 | -2.891
-9 | -0.37 | 0.12781 | -0.021 | -2.896
-8.5 | -0.343 | 0.11998 | -0.02 | -2.859
-8 | -0.316 | 0.07501 | -0.019 | -4.212
-7.5 | -0.453 | 0.06313 | -0.02 | -7.182
-7 | -0.458 | 0.05499 | -0.022 | -8.322
-6.5 | -0.434 | 0.04953 | -0.025 | -8.771
-6 | -0.401 | 0.04396 | -0.03 | -9.113
-5.5 | -0.436 | 0.01444 | -0.053 | -30.207
-5 | -0.378 | 0.01347 | -0.053 | -28.076
-4.5 | -0.316 | 0.01329 | -0.054 | -23.741
-4 | -0.251 | 0.01328 | -0.054 | -18.873
-3.5 | -0.184 | 0.01302 | -0.054 | -14.138
-3 | -0.116 | 0.01313 | -0.055 | -8.864
-2.5 | -0.048 | 0.01259 | -0.055 | -3.829
-2 | 0.02 | 0.01278 | -0.056 | 1.598
-1.5 | 0.089 | 0.0123 | -0.056 | 7.259
-1 | 0.158 | 0.01179 | -0.056 | 13.424
-0.5 | 0.227 | 0.01092 | -0.057 | 20.808
0 | 0.296 | 0.01055 | -0.057 | 28.04
0.5 | 0.364 | 0.0107 | -0.057 | 34.067
1 | 0.433 | 0.01062 | -0.058 | 40.751
1.5 | 0.501 | 0.01013 | -0.058 | 49.443
2 | 0.569 | 0.01037 | -0.059 | 54.841
2.5 | 0.636 | 0.01009 | -0.059 | 63.081
3 | 0.703 | 0.01054 | -0.059 | 66.721
3.5 | 0.769 | 0.01058 | -0.06 | 72.675
4 | 0.833 | 0.01246 | -0.06 | 66.851
4.5 | 0.895 | 0.0134 | -0.06 | 66.779
5 | 0.953 | 0.01558 | -0.06 | 61.145
5.5 | 1.005 | 0.01826 | -0.061 | 55.053
6 | 1.053 | 0.01966 | -0.061 | 53.557
6.5 | 1.09 | 0.02124 | -0.061 | 51.329
7 | 1.112 | 0.02319 | -0.061 | 47.951
7.5 | 1.048 | 0.03216 | -0.056 | 32.594
8 | 0.897 | 0.06335 | -0.026 | 14.16
8.5 | 0.573 | 0.08891 | -0.021 | 6.445
9 | 0.6 | 0.1219 | -0.024 | 4.923
9.5 | 0.627 | 0.13006 | -0.025 | 4.821
10 | 0.654 | 0.13652 | -0.027 | 4.79
10.5 | 0.681 | 0.14765 | -0.028 | 4.612
11 | 0.708 | 0.15974 | -0.03 | 4.433
11.5 | 0.734 | 0.16129 | -0.03 | 4.553
12 | 0.762 | 0.1726 | -0.031 | 4.412
12.5 | 0.788 | 0.18042 | -0.032 | 4.368
13 | 0.815 | 0.19425 | -0.033 | 4.196
13.5 | 0.842 | 0.19384 | -0.034 | 4.345
14 | 0.868 | 0.20082 | -0.034 | 4.324
14.5 | 0.896 | 0.2159 | -0.036 | 4.149
15 | 0.922 | 0.22074 | -0.036 | 4.176
15.5 | 0.949 | 0.2208 | -0.037 | 4.299
16 | 0.975 | 0.23132 | -0.037 | 4.216
16.5 | 1.003 | 0.23673 | -0.038 | 4.235
17 | 1.029 | 0.245 | -0.039 | 4.198
17.5 | 1.056 | 0.25487 | -0.04 | 4.143
18 | 1.082 | 0.26035 | -0.04 | 4.156
18.5 | 1.109 | 0.27159 | -0.041 | 4.084
19 | 1.135 | 0.27792 | -0.041 | 4.083
19.5 | 1.162 | 0.2896 | -0.042 | 4.014
20 | 1.188 | 0.2924 | -0.042 | 4.062

## 24. Re 250k Mach 0.50 (2)
BIGFOIL.COM POLAR EXPORT
NACA2411
NACA2411 |  |  |  | Cl Max: | 1.0386 | at alpha= | 9 | deg
XFOIL ncrit=9 |  |  |  | L/D Max: | 69.2995 | at alpha= | 4.5 | deg
Re: | 250000 |  |  | Cd Min: | 0.25831 | at alpha= | -20 | deg
Mach: | 0.5 |  |  | Cl=0 at alpha= | -2.077 | deg
|  |  |  | @ Cl=0.1, Cd= | 0.0097457
|  |  |  | @ Cl=0.4, Cd= | 0.0093637
|  |  |  | @ Cl=0.6, Cd= | 0.0099065
alpha (deg) | Cl | Cd | Cm | Cl/Cd
-20 | -0.7147 | 0.25831 | 0.0312 | -2.7668
-19.5 | -0.6938 | 0.2497 | 0.0274 | -2.7785
-19 | -0.6718 | 0.24212 | 0.0242 | -2.7747
-18.5 | -0.651 | 0.23472 | 0.0202 | -2.7735
-18 | -0.6344 | 0.22759 | 0.0143 | -2.7875
-17.5 | -0.6139 | 0.21905 | 0.011 | -2.8026
-17 | -0.5925 | 0.21177 | 0.0082 | -2.7978
-16.5 | -0.573 | 0.20447 | 0.0046 | -2.8024
-16 | -0.5637 | 0.19803 | -0.0022 | -2.8465
-15.5 | -0.5395 | 0.1889 | -0.0035 | -2.856
-15 | -0.5191 | 0.18201 | -0.0058 | -2.852
-14.5 | -0.5072 | 0.17488 | -0.0108 | -2.9003
-14 | -0.5047 | 0.1679 | -0.0165 | -3.006
-13.5 | -0.4741 | 0.15934 | -0.0156 | -2.9754
-13 | -0.4583 | 0.15248 | -0.0179 | -3.0056
-12.5 | -0.4691 | 0.14604 | -0.0259 | -3.2121
-12 | -0.4394 | 0.13721 | -0.024 | -3.2024
-11.5 | -0.4246 | 0.13048 | -0.0253 | -3.2541
-11 | -0.4297 | 0.12325 | -0.0308 | -3.4864
-10.5 | -0.4348 | 0.11491 | -0.0361 | -3.7838
-10 | -0.4063 | 0.10849 | -0.0321 | -3.745
-9.5 | -0.4157 | 0.09727 | -0.0367 | -4.2737
-9 | -0.4409 | 0.08386 | -0.0434 | -5.2576
-8.5 | -0.4539 | 0.07478 | -0.0462 | -6.0698
-8 | -0.4787 | 0.06469 | -0.0499 | -7.3999
-7.5 | -0.5259 | 0.05231 | -0.0567 | -10.0535
-7 | -0.5809 | 0.04734 | -0.0506 | -12.2708
-6.5 | -0.6298 | 0.04126 | -0.0439 | -15.2642
-6 | -0.6041 | 0.0322 | -0.049 | -18.7609
-5.5 | -0.546 | 0.02498 | -0.0526 | -21.8575
-5 | -0.4725 | 0.02063 | -0.0544 | -22.9035
-4.5 | -0.3915 | 0.0179 | -0.0561 | -21.8715
-4 | -0.3039 | 0.01589 | -0.0588 | -19.1252
-3.5 | -0.2154 | 0.01426 | -0.062 | -15.1052
-3 | -0.1349 | 0.01302 | -0.0638 | -10.361
-2.5 | -0.0571 | 0.01194 | -0.065 | -4.7822
-2 | 0.0104 | 0.01105 | -0.0644 | 0.94118
-1.5 | 0.0745 | 0.01011 | -0.063 | 7.3689
-1 | 0.1291 | 0.00933 | -0.0592 | 13.8371
-0.5 | 0.1886 | 0.00888 | -0.0557 | 21.2387
0 | 0.2785 | 0.00897 | -0.0582 | 31.0479
0.5 | 0.3819 | 0.00931 | -0.0643 | 41.0204
1 | 0.4931 | 0.00964 | -0.0724 | 51.1515
1.5 | 0.5901 | 0.00985 | -0.0784 | 59.9086
2 | 0.6357 | 0.01011 | -0.074 | 62.8783
2.5 | 0.6821 | 0.01045 | -0.0695 | 65.2727
3 | 0.7285 | 0.01085 | -0.0648 | 67.1429
3.5 | 0.7743 | 0.01132 | -0.0597 | 68.4011
4 | 0.8185 | 0.01184 | -0.0542 | 69.1301
4.5 | 0.8607 | 0.01242 | -0.0482 | 69.2995
5 | 0.8966 | 0.01326 | -0.0412 | 67.6169
5.5 | 0.9249 | 0.01456 | -0.0333 | 63.5234
6 | 0.9461 | 0.01636 | -0.0247 | 57.8301
6.5 | 0.9613 | 0.01832 | -0.0154 | 52.4727
7 | 0.9757 | 0.0206 | -0.0067 | 47.3641
7.5 | 0.9925 | 0.02326 | 0.0008 | 42.6698
8 | 1.0096 | 0.02647 | 0.0073 | 38.1413
8.5 | 1.0253 | 0.03021 | 0.0128 | 33.9391
9 | 1.0386 | 0.03482 | 0.0175 | 29.8277
9.5 | 1.0384 | 0.04042 | 0.0208 | 25.6903
10 | 1.0224 | 0.04795 | 0.0215 | 21.3222
10.5 | 0.9948 | 0.05766 | 0.0189 | 17.2529
11 | 0.9586 | 0.06964 | 0.0128 | 13.7651
11.5 | 0.9165 | 0.08405 | 0.0039 | 10.9042
12 | 0.8669 | 0.10189 | -0.0078 | 8.5082
12.5 | 0.8239 | 0.12116 | -0.0191 | 6.8001
13 | 0.8047 | 0.13661 | -0.0275 | 5.8905
13.5 | 0.8008 | 0.14911 | -0.0339 | 5.3705
14 | 0.8023 | 0.16102 | -0.04 | 4.9826

## 25. Re 500k Mach 0.00 (1)
BIGFOIL.COM POLAR EXPORT
NACA2411
NACA2411 |  |  |  | Cl Max: | 1.286 | at alpha= | 11 | deg
JavaFoil+Calcfoil stall+Eppler ext transition |  |  |  | L/D Max: | 85.399 | at alpha= | 5.5 | deg
Re: | 500000 |  |  | Cd Min: | 0.00833 | at alpha= | 0.5 | deg
Mach: | 0 |  |  | Cl=0 at alpha= | -2.15 | deg
|  |  |  | @ Cl=0.1, Cd= | 0.0086872
|  |  |  | @ Cl=0.4, Cd= | 0.0084964
|  |  |  | @ Cl=0.6, Cd= | 0.009299
alpha (deg) | Cl | Cd | Cm | Cl/Cd
-19 | -0.646 | 0.19469 | -0.015 | -3.317
-18.5 | -0.664 | 0.18303 | -0.015 | -3.627
-18 | -0.681 | 0.17392 | -0.016 | -3.918
-17.5 | -0.698 | 0.16486 | -0.016 | -4.234
-17 | -0.713 | 0.15443 | -0.016 | -4.619
-16.5 | -0.726 | 0.14576 | -0.016 | -4.978
-16 | -0.736 | 0.13767 | -0.017 | -5.346
-15.5 | -0.744 | 0.12958 | -0.017 | -5.744
-15 | -0.751 | 0.12148 | -0.017 | -6.179
-14.5 | -0.755 | 0.11499 | -0.018 | -6.563
-14 | -0.756 | 0.10795 | -0.018 | -7.004
-13.5 | -0.755 | 0.10109 | -0.019 | -7.466
-13 | -0.75 | 0.09495 | -0.019 | -7.901
-12.5 | -0.743 | 0.08905 | -0.02 | -8.34
-12 | -0.732 | 0.08336 | -0.02 | -8.779
-11.5 | -0.718 | 0.07797 | -0.021 | -9.21
-11 | -0.702 | 0.07238 | -0.022 | -9.693
-10.5 | -0.682 | 0.0667 | -0.024 | -10.232
-10 | -0.663 | 0.05995 | -0.026 | -11.054
-9.5 | -0.645 | 0.05072 | -0.03 | -12.716
-9 | -0.674 | 0.02325 | -0.039 | -28.989
-8.5 | -0.687 | 0.01409 | -0.043 | -48.742
-8 | -0.647 | 0.01319 | -0.044 | -49.065
-7.5 | -0.601 | 0.0124 | -0.044 | -48.428
-7 | -0.551 | 0.01232 | -0.045 | -44.75
-6.5 | -0.5 | 0.01231 | -0.045 | -40.584
-6 | -0.446 | 0.01244 | -0.045 | -35.843
-5.5 | -0.391 | 0.01197 | -0.046 | -32.635
-5 | -0.334 | 0.01227 | -0.046 | -27.255
-4.5 | -0.277 | 0.01206 | -0.047 | -22.967
-4 | -0.219 | 0.01161 | -0.047 | -18.857
-3.5 | -0.16 | 0.0112 | -0.047 | -14.315
-3 | -0.101 | 0.01069 | -0.048 | -9.472
-2.5 | -0.042 | 0.01088 | -0.048 | -3.847
-2 | 0.018 | 0.01029 | -0.048 | 1.723
-1.5 | 0.077 | 0.00876 | -0.049 | 8.841
-1 | 0.137 | 0.00857 | -0.049 | 16.013
-0.5 | 0.197 | 0.00849 | -0.049 | 23.21
0 | 0.257 | 0.00863 | -0.05 | 29.746
0.5 | 0.316 | 0.00833 | -0.05 | 37.963
1 | 0.376 | 0.00835 | -0.05 | 44.964
1.5 | 0.435 | 0.00871 | -0.05 | 49.965
2 | 0.494 | 0.00894 | -0.051 | 55.289
2.5 | 0.553 | 0.00906 | -0.051 | 61.04
3 | 0.612 | 0.00936 | -0.051 | 65.401
3.5 | 0.67 | 0.00914 | -0.052 | 73.322
4 | 0.728 | 0.00945 | -0.052 | 77.018
4.5 | 0.784 | 0.00999 | -0.052 | 78.474
5 | 0.84 | 0.01011 | -0.053 | 83.107
5.5 | 0.894 | 0.01047 | -0.053 | 85.399
6 | 0.946 | 0.01211 | -0.053 | 78.123
6.5 | 0.996 | 0.01418 | -0.053 | 70.239
7 | 1.044 | 0.01491 | -0.054 | 70.03
7.5 | 1.09 | 0.01568 | -0.054 | 69.522
8 | 1.133 | 0.01647 | -0.054 | 68.753
8.5 | 1.171 | 0.01734 | -0.054 | 67.524
9 | 1.204 | 0.01831 | -0.055 | 65.782
9.5 | 1.234 | 0.01937 | -0.055 | 63.695
10 | 1.258 | 0.02058 | -0.055 | 61.096
10.5 | 1.275 | 0.02208 | -0.055 | 57.749
11 | 1.286 | 0.02401 | -0.054 | 53.54
11.5 | 1.286 | 0.02684 | -0.054 | 47.91
12 | 1.267 | 0.03223 | -0.053 | 39.322
12.5 | 1.212 | 0.04745 | -0.049 | 25.547
13 | 1.123 | 0.08227 | -0.038 | 13.644
13.5 | 1.1 | 0.09534 | -0.033 | 11.54
14 | 1.088 | 0.1031 | -0.031 | 10.555
14.5 | 1.075 | 0.11065 | -0.03 | 9.715
15 | 1.059 | 0.11817 | -0.029 | 8.961
15.5 | 1.042 | 0.12589 | -0.028 | 8.273
16 | 1.022 | 0.13334 | -0.028 | 7.661

## 26. Re 500k Mach 0.00 (2)
BIGFOIL.COM POLAR EXPORT
NACA2411
NACA2411 |  |  |  | Cl Max: | 1.277 | at alpha= | 15 | deg
XFOIL ncrit=9 |  |  |  | L/D Max: | 89.7669 | at alpha= | 4.5 | deg
Re: | 500000 |  |  | Cd Min: | 0.23637 | at alpha= | 20 | deg
Mach: | 0 |  |  | Cl=0 at alpha= | -2.293 | deg
|  |  |  | @ Cl=0.1, Cd= | 0.0065508
|  |  |  | @ Cl=0.4, Cd= | 0.0065484
|  |  |  | @ Cl=0.6, Cd= | 0.0073018
alpha (deg) | Cl | Cd | Cm | Cl/Cd
-17 | -0.5677 | 0.19125 | 0.0051 | -2.9684
-16.5 | -0.566 | 0.18171 | -0.0015 | -3.1149
-16 | -0.5525 | 0.17444 | -0.0032 | -3.1673
-15.5 | -0.535 | 0.16948 | -0.0043 | -3.1567
-15 | -0.5227 | 0.16319 | -0.0068 | -3.203
-14.5 | -0.5306 | 0.15137 | -0.0141 | -3.5053
-14 | -0.5197 | 0.14461 | -0.0149 | -3.5938
-13.5 | -0.8657 | 0.05395 | -0.0653 | -16.0463
-13 | -0.9067 | 0.04233 | -0.0737 | -21.4198
-12.5 | -0.9328 | 0.03686 | -0.0715 | -25.3066
-12 | -0.948 | 0.03373 | -0.0643 | -28.1055
-11.5 | -0.9432 | 0.03112 | -0.0586 | -30.3085
-11 | -0.9335 | 0.02847 | -0.0529 | -32.7889
-10.5 | -0.9187 | 0.02598 | -0.0473 | -35.3618
-10 | -0.8968 | 0.02409 | -0.0423 | -37.2271
-9.5 | -0.8752 | 0.02163 | -0.0375 | -40.4623
-9 | -0.8453 | 0.02024 | -0.0335 | -41.7638
-8.5 | -0.7988 | 0.01882 | -0.0326 | -42.4442
-8 | -0.7346 | 0.01699 | -0.0354 | -43.2372
-7.5 | -0.669 | 0.01603 | -0.0379 | -41.7342
-7 | -0.6006 | 0.0146 | -0.0413 | -41.137
-6.5 | -0.5378 | 0.01352 | -0.0431 | -39.7781
-6 | -0.4646 | 0.01259 | -0.047 | -36.9023
-5.5 | -0.4009 | 0.01175 | -0.0488 | -34.1191
-5 | -0.3274 | 0.01093 | -0.0526 | -29.9543
-4.5 | -0.2623 | 0.0102 | -0.0545 | -25.7157
-4 | -0.1937 | 0.00949 | -0.0572 | -20.411
-3.5 | -0.1351 | 0.00887 | -0.0577 | -15.2311
-3 | -0.0775 | 0.0083 | -0.0579 | -9.3373
-2.5 | -0.0214 | 0.0078 | -0.0577 | -2.7436
-2 | 0.0303 | 0.00728 | -0.0566 | 4.1621
-1.5 | 0.0795 | 0.00674 | -0.0549 | 11.7953
-1 | 0.1261 | 0.00631 | -0.0525 | 19.9842
-0.5 | 0.1728 | 0.00601 | -0.0498 | 28.7521
0 | 0.2265 | 0.00593 | -0.0484 | 38.1956
0.5 | 0.2983 | 0.00614 | -0.051 | 48.5831
1 | 0.3749 | 0.00644 | -0.055 | 58.2143
1.5 | 0.4513 | 0.00677 | -0.0591 | 66.6617
2 | 0.5322 | 0.00707 | -0.0644 | 75.2758
2.5 | 0.6024 | 0.00731 | -0.0676 | 82.4077
3 | 0.644 | 0.00754 | -0.0647 | 85.4111
3.5 | 0.6858 | 0.00785 | -0.0618 | 87.3631
4 | 0.7281 | 0.00818 | -0.059 | 89.0098
4.5 | 0.7702 | 0.00858 | -0.0561 | 89.7669
5 | 0.8114 | 0.00909 | -0.0531 | 89.2629
5.5 | 0.8505 | 0.00979 | -0.0499 | 86.8744
6 | 0.8876 | 0.0107 | -0.0464 | 82.9533
6.5 | 0.9238 | 0.01174 | -0.0428 | 78.6882
7 | 0.9594 | 0.01283 | -0.0392 | 74.7779
7.5 | 0.9962 | 0.01385 | -0.0358 | 71.9278
8 | 1.0318 | 0.01495 | -0.0323 | 69.0167
8.5 | 1.0673 | 0.016 | -0.0287 | 66.7062
9 | 1.0981 | 0.01729 | -0.0246 | 63.5107
9.5 | 1.1322 | 0.01825 | -0.0209 | 62.0384
10 | 1.1526 | 0.01968 | -0.0152 | 58.5671
10.5 | 1.1779 | 0.02094 | -0.0105 | 56.2512
11 | 1.1914 | 0.02302 | -0.0048 | 51.755
11.5 | 1.2148 | 0.02462 | -0.0009 | 49.342
12 | 1.2331 | 0.02666 | 0.0029 | 46.2528
12.5 | 1.2385 | 0.03003 | 0.0073 | 41.2421
13 | 1.2553 | 0.03261 | 0.01 | 38.4943
13.5 | 1.2672 | 0.03583 | 0.0123 | 35.367
14 | 1.2765 | 0.03951 | 0.0139 | 32.3083
14.5 | 1.2765 | 0.0445 | 0.0154 | 28.6854
15 | 1.277 | 0.04979 | 0.0158 | 25.6477
15.5 | 1.2735 | 0.05587 | 0.0153 | 22.794
16 | 1.2662 | 0.06287 | 0.0137 | 20.14
16.5 | 1.2551 | 0.07092 | 0.0111 | 17.6974
17 | 1.2377 | 0.0804 | 0.0074 | 15.3943
17.5 | 1.217 | 0.09112 | 0.0023 | 13.356
18 | 1.1919 | 0.10333 | -0.0041 | 11.5349
18.5 | 1.1589 | 0.11793 | -0.0123 | 9.827
19 | 1.0904 | 0.14207 | -0.0271 | 7.6751
20 | 0.8836 | 0.23637 | -0.0756 | 3.7382

## 27. Re 500k Mach 0.10 (1)
BIGFOIL.COM POLAR EXPORT
NACA2411
NACA2411 |  |  |  | Cl Max: | 1.279 | at alpha= | 11 | deg
JavaFoil+Calcfoil stall+Eppler ext transition |  |  |  | L/D Max: | 84.921 | at alpha= | 5.5 | deg
Re: | 500000 |  |  | Cd Min: | 0.00836 | at alpha= | 0.5 | deg
Mach: | 0.1 |  |  | Cl=0 at alpha= | -2.15 | deg
|  |  |  | @ Cl=0.1, Cd= | 0.008743
|  |  |  | @ Cl=0.4, Cd= | 0.0085205
|  |  |  | @ Cl=0.6, Cd= | 0.0093137
alpha (deg) | Cl | Cd | Cm | Cl/Cd
-18.5 | -0.618 | 0.18955 | -0.015 | -3.263
-18 | -0.639 | 0.17909 | -0.015 | -3.568
-17.5 | -0.659 | 0.16942 | -0.016 | -3.889
-17 | -0.678 | 0.15829 | -0.016 | -4.281
-16.5 | -0.693 | 0.14993 | -0.016 | -4.623
-16 | -0.707 | 0.14073 | -0.017 | -5.023
-15.5 | -0.719 | 0.13284 | -0.017 | -5.41
-15 | -0.728 | 0.12374 | -0.017 | -5.884
-14.5 | -0.735 | 0.1168 | -0.018 | -6.294
-14 | -0.739 | 0.10987 | -0.018 | -6.731
-13.5 | -0.741 | 0.10281 | -0.018 | -7.203
-13 | -0.739 | 0.09629 | -0.019 | -7.673
-12.5 | -0.734 | 0.09026 | -0.02 | -8.127
-12 | -0.725 | 0.08419 | -0.02 | -8.612
-11.5 | -0.713 | 0.07872 | -0.021 | -9.055
-11 | -0.698 | 0.07315 | -0.022 | -9.539
-10.5 | -0.68 | 0.06757 | -0.024 | -10.058
-10 | -0.659 | 0.06162 | -0.025 | -10.699
-9.5 | -0.639 | 0.05397 | -0.028 | -11.843
-9 | -0.641 | 0.03495 | -0.035 | -18.335
-8.5 | -0.685 | 0.01438 | -0.043 | -47.659
-8 | -0.648 | 0.01332 | -0.044 | -48.677
-7.5 | -0.602 | 0.01252 | -0.045 | -48.122
-7 | -0.553 | 0.01239 | -0.045 | -44.636
-6.5 | -0.502 | 0.01239 | -0.045 | -40.484
-6 | -0.448 | 0.01249 | -0.046 | -35.844
-5.5 | -0.392 | 0.01202 | -0.046 | -32.655
-5 | -0.336 | 0.01232 | -0.046 | -27.273
-4.5 | -0.278 | 0.01209 | -0.047 | -23.023
-4 | -0.22 | 0.01169 | -0.047 | -18.812
-3.5 | -0.161 | 0.01124 | -0.047 | -14.328
-3 | -0.102 | 0.01076 | -0.048 | -9.452
-2.5 | -0.042 | 0.01095 | -0.048 | -3.842
-2 | 0.018 | 0.01036 | -0.048 | 1.719
-1.5 | 0.078 | 0.00882 | -0.049 | 8.825
-1 | 0.138 | 0.00861 | -0.049 | 16.014
-0.5 | 0.198 | 0.00855 | -0.049 | 23.151
0 | 0.258 | 0.00866 | -0.05 | 29.764
0.5 | 0.318 | 0.00836 | -0.05 | 37.995
1 | 0.378 | 0.00839 | -0.05 | 45.003
1.5 | 0.437 | 0.00874 | -0.051 | 50.05
2 | 0.497 | 0.00896 | -0.051 | 55.431
2.5 | 0.556 | 0.00909 | -0.051 | 61.186
3 | 0.615 | 0.00939 | -0.052 | 65.512
3.5 | 0.673 | 0.00918 | -0.052 | 73.373
4 | 0.731 | 0.0095 | -0.052 | 76.924
4.5 | 0.788 | 0.0095 | -0.053 | 82.951
5 | 0.844 | 0.0102 | -0.053 | 82.766
5.5 | 0.898 | 0.01058 | -0.053 | 84.921
6 | 0.95 | 0.01219 | -0.053 | 77.91
6.5 | 1 | 0.01428 | -0.054 | 70.045
7 | 1.048 | 0.01503 | -0.054 | 69.75
7.5 | 1.094 | 0.01581 | -0.054 | 69.186
8 | 1.136 | 0.01662 | -0.054 | 68.322
8.5 | 1.173 | 0.01752 | -0.055 | 66.971
9 | 1.206 | 0.01853 | -0.055 | 65.099
9.5 | 1.234 | 0.01963 | -0.055 | 62.881
10 | 1.256 | 0.02091 | -0.055 | 60.084
10.5 | 1.272 | 0.02252 | -0.055 | 56.481
11 | 1.279 | 0.02466 | -0.055 | 51.877
11.5 | 1.274 | 0.02801 | -0.054 | 45.505
12 | 1.244 | 0.03553 | -0.052 | 35.013
12.5 | 1.162 | 0.06075 | -0.045 | 19.119
13 | 1.098 | 0.08824 | -0.035 | 12.444
13.5 | 1.082 | 0.09767 | -0.032 | 11.078
14 | 1.068 | 0.10519 | -0.03 | 10.152
14.5 | 1.051 | 0.11292 | -0.028 | 9.306
15 | 1.032 | 0.12044 | -0.028 | 8.57
15.5 | 1.01 | 0.12813 | -0.027 | 7.886
16 | 0.987 | 0.13632 | -0.027 | 7.24

## 28. Re 500k Mach 0.10 (2)
BIGFOIL.COM POLAR EXPORT
NACA2411
NACA2411 |  |  |  | Cl Max: | 1.2682 | at alpha= | 14 | deg
XFOIL ncrit=9 |  |  |  | L/D Max: | 89.6524 | at alpha= | 4.5 | deg
Re: | 500000 |  |  | Cd Min: | 0.21978 | at alpha= | 19 | deg
Mach: | 0.1 |  |  | Cl=0 at alpha= | -2.2973 | deg
|  |  |  | @ Cl=0.1, Cd= | 0.0065949
|  |  |  | @ Cl=0.4, Cd= | 0.0065658
|  |  |  | @ Cl=0.6, Cd= | 0.0073219
alpha (deg) | Cl | Cd | Cm | Cl/Cd
-16.5 | -0.5658 | 0.18242 | -0.0014 | -3.1016
-16 | -0.5519 | 0.17516 | -0.0031 | -3.1508
-15.5 | -0.5344 | 0.17013 | -0.0043 | -3.1411
-15 | -0.5219 | 0.16381 | -0.0067 | -3.186
-14.5 | -0.5292 | 0.15218 | -0.014 | -3.4775
-14 | -0.5178 | 0.14542 | -0.0148 | -3.5607
-13.5 | -0.5004 | 0.14088 | -0.0154 | -3.552
-13 | -0.8182 | 0.05693 | -0.0615 | -14.372
-12.5 | -0.8833 | 0.04118 | -0.0736 | -21.4497
-12 | -0.9132 | 0.03621 | -0.0694 | -25.2196
-11.5 | -0.9244 | 0.03319 | -0.0623 | -27.8518
-11 | -0.9226 | 0.03011 | -0.056 | -30.641
-10.5 | -0.9136 | 0.02725 | -0.0498 | -33.5266
-10 | -0.8967 | 0.02487 | -0.0442 | -36.0555
-9.5 | -0.8772 | 0.02231 | -0.039 | -39.3187
-9 | -0.8484 | 0.02081 | -0.0348 | -40.7689
-8.5 | -0.8028 | 0.01923 | -0.0336 | -41.7473
-8 | -0.7383 | 0.01727 | -0.0364 | -42.7504
-7.5 | -0.6725 | 0.01623 | -0.0388 | -41.4356
-7 | -0.6034 | 0.01476 | -0.0422 | -40.8808
-6.5 | -0.5401 | 0.01366 | -0.0439 | -39.5388
-6 | -0.4659 | 0.01277 | -0.0478 | -36.4839
-5.5 | -0.402 | 0.01188 | -0.0495 | -33.8384
-5 | -0.3282 | 0.01097 | -0.0533 | -29.918
-4.5 | -0.2633 | 0.01025 | -0.0551 | -25.6878
-4 | -0.1937 | 0.00954 | -0.0578 | -20.304
-3.5 | -0.1351 | 0.0089 | -0.0582 | -15.1798
-3 | -0.0773 | 0.00833 | -0.0583 | -9.2797
-2.5 | -0.0208 | 0.00782 | -0.0581 | -2.6598
-2 | 0.0305 | 0.00732 | -0.0569 | 4.1667
-1.5 | 0.0804 | 0.00678 | -0.0553 | 11.8584
-1 | 0.127 | 0.00634 | -0.0528 | 20.0315
-0.5 | 0.1737 | 0.00604 | -0.05 | 28.7583
0 | 0.2272 | 0.00595 | -0.0485 | 38.1849
0.5 | 0.2981 | 0.00616 | -0.0509 | 48.3929
1 | 0.3761 | 0.00646 | -0.0551 | 58.2198
1.5 | 0.4529 | 0.0068 | -0.0592 | 66.6029
2 | 0.534 | 0.0071 | -0.0644 | 75.2113
2.5 | 0.6054 | 0.00734 | -0.0678 | 82.4796
3 | 0.6471 | 0.00758 | -0.0648 | 85.3694
3.5 | 0.6889 | 0.0079 | -0.0618 | 87.2025
4 | 0.7317 | 0.00822 | -0.059 | 89.0146
4.5 | 0.7737 | 0.00863 | -0.056 | 89.6524
5 | 0.8151 | 0.00914 | -0.053 | 89.1794
5.5 | 0.854 | 0.00987 | -0.0496 | 86.5248
6 | 0.8912 | 0.0108 | -0.046 | 82.5185
6.5 | 0.9269 | 0.01189 | -0.0423 | 77.9563
7 | 0.9631 | 0.01296 | -0.0387 | 74.3133
7.5 | 0.9994 | 0.01402 | -0.0351 | 71.2839
8 | 1.0357 | 0.01508 | -0.0315 | 68.6804
8.5 | 1.0707 | 0.01617 | -0.0278 | 66.2152
9 | 1.1013 | 0.01746 | -0.0234 | 63.0756
9.5 | 1.1322 | 0.01852 | -0.0192 | 61.1339
10 | 1.1525 | 0.01998 | -0.0133 | 57.6827
10.5 | 1.1769 | 0.02135 | -0.0086 | 55.1241
11 | 1.1909 | 0.02348 | -0.003 | 50.7198
11.5 | 1.2126 | 0.02527 | 0.001 | 47.9858
12 | 1.229 | 0.02755 | 0.0049 | 44.6098
12.5 | 1.2354 | 0.03099 | 0.009 | 39.8645
13 | 1.2503 | 0.03388 | 0.0116 | 36.9038
13.5 | 1.2608 | 0.0374 | 0.0137 | 33.7112
14 | 1.2682 | 0.04145 | 0.0151 | 30.5959
14.5 | 1.2642 | 0.04712 | 0.0165 | 26.8294
15 | 1.2637 | 0.0527 | 0.0162 | 23.9791
15.5 | 1.2564 | 0.05957 | 0.0151 | 21.0912
16 | 1.2448 | 0.06751 | 0.0128 | 18.4387
16.5 | 1.2291 | 0.07663 | 0.0093 | 16.0394
17 | 1.2058 | 0.08762 | 0.0043 | 13.7617
17.5 | 1.1774 | 0.10031 | -0.0022 | 11.7376
18 | 1.1407 | 0.11561 | -0.0109 | 9.8668
18.5 | 1.0671 | 0.14103 | -0.0266 | 7.5665
19 | 0.8667 | 0.21978 | -0.0664 | 3.9435

## 29. Re 500k Mach 0.25 (1)
BIGFOIL.COM POLAR EXPORT
NACA2411
NACA2411 |  |  |  | Cl Max: | 1.238 | at alpha= | 10 | deg
JavaFoil+Calcfoil stall+Eppler ext transition |  |  |  | L/D Max: | 86.01 | at alpha= | 5 | deg
Re: | 500000 |  |  | Cd Min: | 0.00845 | at alpha= | -0.5 | deg
Mach: | 0.25 |  |  | Cl=0 at alpha= | -2.1475 | deg
|  |  |  | @ Cl=0.1, Cd= | 0.0095332
|  |  |  | @ Cl=0.4, Cd= | 0.0087029
|  |  |  | @ Cl=0.6, Cd= | 0.0088774
alpha (deg) | Cl | Cd | Cm | Cl/Cd
-16.5 | -0.396 | 0.18775 | -0.015 | -2.107
-16 | -0.443 | 0.17247 | -0.016 | -2.571
-15.5 | -0.487 | 0.16029 | -0.015 | -3.04
-15 | -0.527 | 0.14955 | -0.015 | -3.524
-14.5 | -0.563 | 0.13488 | -0.016 | -4.171
-14 | -0.594 | 0.12473 | -0.016 | -4.76
-13.5 | -0.62 | 0.11548 | -0.017 | -5.366
-13 | -0.64 | 0.10635 | -0.017 | -6.019
-12.5 | -0.655 | 0.09843 | -0.018 | -6.654
-12 | -0.664 | 0.09067 | -0.019 | -7.322
-11.5 | -0.667 | 0.08444 | -0.019 | -7.896
-11 | -0.664 | 0.07845 | -0.02 | -8.461
-10.5 | -0.655 | 0.07249 | -0.021 | -9.04
-10 | -0.642 | 0.0671 | -0.023 | -9.561
-9.5 | -0.623 | 0.0614 | -0.024 | -10.154
-9 | -0.602 | 0.0549 | -0.027 | -10.97
-8.5 | -0.591 | 0.04146 | -0.034 | -14.267
-8 | -0.648 | 0.01438 | -0.045 | -45.065
-7.5 | -0.61 | 0.01322 | -0.046 | -46.17
-7 | -0.563 | 0.01239 | -0.046 | -45.451
-6.5 | -0.512 | 0.01227 | -0.047 | -41.738
-6 | -0.458 | 0.01224 | -0.047 | -37.391
-5.5 | -0.402 | 0.01236 | -0.047 | -32.5
-5 | -0.344 | 0.0119 | -0.048 | -28.936
-4.5 | -0.286 | 0.01213 | -0.048 | -23.535
-4 | -0.226 | 0.012 | -0.048 | -18.81
-3.5 | -0.165 | 0.01151 | -0.049 | -14.372
-3 | -0.104 | 0.01104 | -0.049 | -9.461
-2.5 | -0.043 | 0.0105 | -0.049 | -4.114
-2 | 0.018 | 0.01074 | -0.05 | 1.704
-1.5 | 0.08 | 0.01003 | -0.05 | 7.973
-1 | 0.142 | 0.00849 | -0.05 | 16.689
-0.5 | 0.203 | 0.00845 | -0.051 | 24.074
0 | 0.265 | 0.00846 | -0.051 | 31.302
0.5 | 0.326 | 0.00862 | -0.051 | 37.881
1 | 0.388 | 0.00864 | -0.052 | 44.914
1.5 | 0.449 | 0.00896 | -0.052 | 50.13
2 | 0.51 | 0.00923 | -0.052 | 55.256
2.5 | 0.571 | 0.00873 | -0.053 | 65.397
3 | 0.632 | 0.00904 | -0.053 | 69.823
3.5 | 0.691 | 0.00945 | -0.053 | 73.179
4 | 0.75 | 0.00926 | -0.054 | 81.053
4.5 | 0.809 | 0.00985 | -0.054 | 82.055
5 | 0.866 | 0.01006 | -0.054 | 86.01
5.5 | 0.92 | 0.01071 | -0.055 | 85.903
6 | 0.972 | 0.01402 | -0.055 | 69.336
6.5 | 1.022 | 0.01488 | -0.055 | 68.728
7 | 1.069 | 0.01572 | -0.055 | 68.037
7.5 | 1.113 | 0.0166 | -0.056 | 67.049
8 | 1.152 | 0.01755 | -0.056 | 65.651
8.5 | 1.185 | 0.0186 | -0.056 | 63.679
9 | 1.21 | 0.01986 | -0.056 | 60.959
9.5 | 1.229 | 0.0213 | -0.056 | 57.696
10 | 1.238 | 0.02314 | -0.056 | 53.498
10.5 | 1.234 | 0.02585 | -0.055 | 47.758
11 | 1.202 | 0.03248 | -0.053 | 37
11.5 | 1.063 | 0.07323 | -0.038 | 14.516
12 | 1.031 | 0.08575 | -0.032 | 12.022
12.5 | 1.006 | 0.09345 | -0.028 | 10.769
13 | 0.978 | 0.10127 | -0.027 | 9.656
13.5 | 0.943 | 0.10918 | -0.026 | 8.638
14 | 0.902 | 0.1184 | -0.025 | 7.615
14.5 | 0.854 | 0.12848 | -0.024 | 6.648
15 | 0.801 | 0.13819 | -0.023 | 5.798

## 30. Re 500k Mach 0.25 (2)
BIGFOIL.COM POLAR EXPORT
NACA2411
NACA2411 |  |  |  | Cl Max: | 1.2125 | at alpha= | 13 | deg
XFOIL ncrit=9 |  |  |  | L/D Max: | 89.1461 | at alpha= | 4.5 | deg
Re: | 500000 |  |  | Cd Min: | 0.20677 | at alpha= | 18 | deg
Mach: | 0.25 |  |  | Cl=0 at alpha= | -2.2986 | deg
|  |  |  | @ Cl=0.1, Cd= | 0.0068413
|  |  |  | @ Cl=0.4, Cd= | 0.0066573
|  |  |  | @ Cl=0.6, Cd= | 0.0074532
alpha (deg) | Cl | Cd | Cm | Cl/Cd
-14.5 | -0.523 | 0.1563 | -0.0135 | -3.3461
-14 | -0.5085 | 0.14958 | -0.0141 | -3.3995
-13.5 | -0.4915 | 0.14458 | -0.0151 | -3.3995
-13 | -0.4975 | 0.13395 | -0.0214 | -3.7141
-12.5 | -0.499 | 0.12382 | -0.0258 | -4.03
-12 | -0.5049 | 0.11283 | -0.0275 | -4.4749
-11.5 | -0.7016 | 0.06221 | -0.0547 | -11.2779
-11 | -0.758 | 0.04445 | -0.0705 | -17.0529
-10.5 | -0.8094 | 0.03753 | -0.0677 | -21.5667
-10 | -0.8462 | 0.03266 | -0.0583 | -25.9094
-9.5 | -0.8555 | 0.02882 | -0.0501 | -29.6842
-9 | -0.852 | 0.02505 | -0.0431 | -34.012
-8 | -0.7539 | 0.01995 | -0.0421 | -37.7895
-7.5 | -0.6901 | 0.01768 | -0.0439 | -39.0328
-7 | -0.6185 | 0.01592 | -0.0468 | -38.8505
-6.5 | -0.552 | 0.01465 | -0.0484 | -37.6792
-5.5 | -0.4102 | 0.01228 | -0.0533 | -33.4039
-5 | -0.3315 | 0.01136 | -0.0574 | -29.1813
-4.5 | -0.2678 | 0.01049 | -0.0583 | -25.5291
-4 | -0.2005 | 0.00976 | -0.0599 | -20.543
-3.5 | -0.1354 | 0.00907 | -0.061 | -14.9283
-3 | -0.0781 | 0.0085 | -0.0606 | -9.1882
-2.5 | -0.0224 | 0.008 | -0.0597 | -2.8
-2 | 0.0332 | 0.00751 | -0.0589 | 4.4208
-1.5 | 0.0834 | 0.007 | -0.057 | 11.9143
-1 | 0.1315 | 0.00654 | -0.0544 | 20.107
-0.5 | 0.1789 | 0.00622 | -0.0515 | 28.7621
0 | 0.2304 | 0.00608 | -0.0491 | 37.8947
0.5 | 0.3014 | 0.00626 | -0.051 | 48.147
1 | 0.3805 | 0.00657 | -0.0549 | 57.9148
1.5 | 0.4609 | 0.00693 | -0.0593 | 66.5079
2 | 0.5436 | 0.00725 | -0.0644 | 74.9793
2.5 | 0.6213 | 0.00753 | -0.0686 | 82.51
3 | 0.6641 | 0.00778 | -0.0653 | 85.3599
3.5 | 0.7068 | 0.0081 | -0.062 | 87.2593
4 | 0.7506 | 0.00845 | -0.0589 | 88.8284
4.5 | 0.7934 | 0.0089 | -0.0555 | 89.1461
5 | 0.8343 | 0.00951 | -0.0519 | 87.7287
5.5 | 0.8726 | 0.01037 | -0.0479 | 84.1466
6 | 0.9092 | 0.01143 | -0.0437 | 79.5451
6.5 | 0.9445 | 0.0126 | -0.0393 | 74.9603
7 | 0.9803 | 0.01376 | -0.035 | 71.2427
7.5 | 1.017 | 0.01484 | -0.0308 | 68.531
8 | 1.05 | 0.01611 | -0.0261 | 65.1769
8.5 | 1.0828 | 0.01729 | -0.0214 | 62.6258
9 | 1.1069 | 0.01862 | -0.0152 | 59.4468
9.5 | 1.124 | 0.02043 | -0.0086 | 55.0171
10 | 1.149 | 0.02199 | -0.0035 | 52.251
10.5 | 1.1609 | 0.02452 | 0.0022 | 47.345
11 | 1.1807 | 0.02683 | 0.0066 | 44.0067
11.5 | 1.1959 | 0.02963 | 0.0104 | 40.3611
12 | 1.1992 | 0.03381 | 0.0141 | 35.4688
12.5 | 1.2085 | 0.03783 | 0.0166 | 31.9455
13 | 1.2125 | 0.04264 | 0.0181 | 28.4357
13.5 | 1.2113 | 0.04835 | 0.0185 | 25.0527
14 | 1.2056 | 0.05496 | 0.0178 | 21.936
14.5 | 1.1852 | 0.06388 | 0.0157 | 18.5535
15 | 1.1642 | 0.07399 | 0.0114 | 15.7346
15.5 | 1.1347 | 0.08617 | 0.0055 | 13.1682
16 | 1.0997 | 0.10044 | -0.0024 | 10.9488
16.5 | 1.0599 | 0.11689 | -0.0121 | 9.0675
17 | 1.0113 | 0.1366 | -0.0241 | 7.4034
17.5 | 0.8558 | 0.19437 | -0.0543 | 4.4029
18 | 0.8611 | 0.20677 | -0.0586 | 4.1645

## 31. Re 500k Mach 0.50 (1)
BIGFOIL.COM POLAR EXPORT
NACA2411
NACA2411 |  |  |  | Cl Max: | 1.188 | at alpha= | 20 | deg
JavaFoil+Calcfoil stall+Eppler ext transition |  |  |  | L/D Max: | 90.069 | at alpha= | 4.5 | deg
Re: | 500000 |  |  | Cd Min: | 0.00878 | at alpha= | 1.5 | deg
Mach: | 0.5 |  |  | Cl=0 at alpha= | -2.1471 | deg
|  |  |  | @ Cl=0.1, Cd= | 0.010375
|  |  |  | @ Cl=0.4, Cd= | 0.0090423
|  |  |  | @ Cl=0.6, Cd= | 0.0090184
alpha (deg) | Cl | Cd | Cm | Cl/Cd
-20 | -0.96 | 0.23203 | -0.025 | -4.138
-19.5 | -0.934 | 0.22437 | -0.025 | -4.164
-19 | -0.907 | 0.22612 | -0.025 | -4.01
-18.5 | -0.881 | 0.21198 | -0.025 | -4.155
-18 | -0.855 | 0.2073 | -0.025 | -4.123
-17.5 | -0.827 | 0.20421 | -0.024 | -4.051
-17 | -0.801 | 0.19953 | -0.025 | -4.015
-16.5 | -0.774 | 0.19512 | -0.024 | -3.965
-16 | -0.747 | 0.18795 | -0.024 | -3.975
-15.5 | -0.721 | 0.18387 | -0.025 | -3.921
-15 | -0.693 | 0.17144 | -0.024 | -4.045
-14.5 | -0.667 | 0.16723 | -0.024 | -3.989
-14 | -0.64 | 0.16411 | -0.024 | -3.898
-13.5 | -0.613 | 0.16091 | -0.024 | -3.81
-13 | -0.586 | 0.1532 | -0.023 | -3.824
-12.5 | -0.559 | 0.14377 | -0.024 | -3.89
-12 | -0.532 | 0.1401 | -0.023 | -3.797
-11.5 | -0.505 | 0.13264 | -0.023 | -3.809
-11 | -0.478 | 0.12819 | -0.022 | -3.729
-10.5 | -0.451 | 0.12407 | -0.023 | -3.637
-10 | -0.424 | 0.11767 | -0.022 | -3.604
-9.5 | -0.397 | 0.11115 | -0.021 | -3.572
-9 | -0.37 | 0.10898 | -0.021 | -3.397
-8.5 | -0.343 | 0.0723 | -0.02 | -4.746
-8 | -0.316 | 0.06659 | -0.02 | -4.746
-7.5 | -0.454 | 0.05752 | -0.021 | -7.889
-7 | -0.46 | 0.0505 | -0.026 | -9.101
-6.5 | -0.452 | 0.03786 | -0.037 | -11.93
-6 | -0.491 | 0.01335 | -0.052 | -36.742
-5.5 | -0.438 | 0.01235 | -0.053 | -35.428
-5 | -0.379 | 0.01211 | -0.053 | -31.249
-4.5 | -0.316 | 0.01209 | -0.054 | -26.124
-4 | -0.251 | 0.01224 | -0.054 | -20.479
-3.5 | -0.184 | 0.01164 | -0.054 | -15.815
-3 | -0.116 | 0.01123 | -0.055 | -10.364
-2.5 | -0.048 | 0.01134 | -0.055 | -4.249
-2 | 0.02 | 0.01085 | -0.056 | 1.882
-1.5 | 0.089 | 0.01046 | -0.056 | 8.536
-1 | 0.158 | 0.00993 | -0.056 | 15.947
-0.5 | 0.227 | 0.00912 | -0.057 | 24.916
0 | 0.296 | 0.0088 | -0.057 | 33.627
0.5 | 0.365 | 0.00896 | -0.058 | 40.673
1 | 0.433 | 0.00912 | -0.058 | 47.456
1.5 | 0.501 | 0.00878 | -0.058 | 57.091
2 | 0.569 | 0.00895 | -0.059 | 63.594
2.5 | 0.637 | 0.0091 | -0.059 | 70.034
3 | 0.704 | 0.00903 | -0.059 | 77.977
3.5 | 0.77 | 0.00943 | -0.06 | 81.65
4 | 0.834 | 0.00957 | -0.06 | 87.19
4.5 | 0.896 | 0.00995 | -0.06 | 90.069
5 | 0.955 | 0.01313 | -0.061 | 72.762
5.5 | 1.008 | 0.01565 | -0.061 | 64.41
6 | 1.057 | 0.01688 | -0.061 | 62.591
6.5 | 1.096 | 0.01823 | -0.061 | 60.087
7 | 1.12 | 0.01986 | -0.061 | 56.375
7.5 | 1.12 | 0.02198 | -0.061 | 50.967
8 | 0.914 | 0.05547 | -0.039 | 16.478
8.5 | 0.573 | 0.0733 | -0.023 | 7.821
9 | 0.6 | 0.07911 | -0.024 | 7.586
9.5 | 0.627 | 0.10779 | -0.026 | 5.817
10 | 0.654 | 0.11296 | -0.027 | 5.79
10.5 | 0.681 | 0.1208 | -0.029 | 5.638
11 | 0.708 | 0.12681 | -0.03 | 5.584
11.5 | 0.734 | 0.13444 | -0.03 | 5.463
12 | 0.762 | 0.13938 | -0.031 | 5.464
12.5 | 0.788 | 0.14596 | -0.032 | 5.4
13 | 0.815 | 0.15713 | -0.033 | 5.187
13.5 | 0.842 | 0.15917 | -0.034 | 5.292
14 | 0.868 | 0.16412 | -0.034 | 5.292
14.5 | 0.896 | 0.16993 | -0.036 | 5.272
15 | 0.922 | 0.1796 | -0.036 | 5.133
15.5 | 0.949 | 0.18325 | -0.037 | 5.18
16 | 0.975 | 0.1911 | -0.037 | 5.104
16.5 | 1.003 | 0.19721 | -0.038 | 5.084
17 | 1.029 | 0.20364 | -0.039 | 5.052
17.5 | 1.056 | 0.20478 | -0.04 | 5.157
18 | 1.082 | 0.21595 | -0.04 | 5.01
18.5 | 1.109 | 0.21858 | -0.041 | 5.074
19 | 1.135 | 0.22909 | -0.041 | 4.954
19.5 | 1.162 | 0.23331 | -0.042 | 4.982
20 | 1.188 | 0.23682 | -0.042 | 5.015

## 32. Re 500k Mach 0.50 (2)
BIGFOIL.COM POLAR EXPORT
NACA2411
NACA2411 |  |  |  | Cl Max: | 1.0849 | at alpha= | 9.5 | deg
XFOIL ncrit=9 |  |  |  | L/D Max: | 86.8802 | at alpha= | 4 | deg
Re: | 500000 |  |  | Cd Min: | 0.25648 | at alpha= | -20 | deg
Mach: | 0.5 |  |  | Cl=0 at alpha= | -2.306 | deg
|  |  |  | @ Cl=0.1, Cd= | 0.0078656
|  |  |  | @ Cl=0.4, Cd= | 0.0071035
|  |  |  | @ Cl=0.6, Cd= | 0.0079899
alpha (deg) | Cl | Cd | Cm | Cl/Cd
-20 | -0.7129 | 0.25648 | 0.0331 | -2.7796
-19.5 | -0.6921 | 0.24905 | 0.0289 | -2.779
-19 | -0.6733 | 0.24046 | 0.0232 | -2.8
-18 | -0.6329 | 0.22496 | 0.0157 | -2.8134
-17.5 | -0.6124 | 0.21792 | 0.0123 | -2.8102
-17 | -0.5933 | 0.21012 | 0.0082 | -2.8236
-16.5 | -0.5796 | 0.20121 | 0.0025 | -2.8806
-16 | -0.5575 | 0.19445 | 0.0007 | -2.8671
-15.5 | -0.5387 | 0.1873 | -0.0024 | -2.8761
-15 | -0.5286 | 0.17858 | -0.0085 | -2.96
-14.5 | -0.5156 | 0.17013 | -0.0121 | -3.0306
-14 | -0.4922 | 0.16394 | -0.0125 | -3.0023
-13.5 | -0.4771 | 0.15669 | -0.0155 | -3.0449
-13 | -0.4771 | 0.14728 | -0.022 | -3.2394
-12.5 | -0.461 | 0.13958 | -0.0229 | -3.3028
-12 | -0.4452 | 0.13303 | -0.024 | -3.3466
-11.5 | -0.443 | 0.12479 | -0.029 | -3.55
-10 | -0.4532 | 0.09441 | -0.0379 | -4.8003
-9.5 | -0.4568 | 0.08642 | -0.0405 | -5.2858
-9 | -0.4681 | 0.07765 | -0.0435 | -6.0283
-8.5 | -0.4932 | 0.06758 | -0.0474 | -7.298
-8 | -0.5359 | 0.05641 | -0.0515 | -9.5001
-7.5 | -0.6068 | 0.04458 | -0.0554 | -13.6115
-7 | -0.6205 | 0.03177 | -0.0659 | -19.531
-6 | -0.5231 | 0.01786 | -0.0705 | -29.2889
-5.5 | -0.4386 | 0.01484 | -0.0728 | -29.5553
-5 | -0.3654 | 0.01307 | -0.0726 | -27.9572
-4.5 | -0.2913 | 0.01176 | -0.0725 | -24.7704
-4 | -0.2197 | 0.01073 | -0.072 | -20.4753
-3.5 | -0.1513 | 0.0099 | -0.0711 | -15.2828
-3 | -0.086 | 0.00924 | -0.0699 | -9.3074
-2.5 | -0.0234 | 0.00871 | -0.0682 | -2.6866
-2 | 0.0369 | 0.00827 | -0.0662 | 4.4619
-1.5 | 0.0956 | 0.0079 | -0.064 | 12.1013
-1 | 0.1506 | 0.00747 | -0.0613 | 20.1606
-0.5 | 0.2022 | 0.00707 | -0.0576 | 28.5997
0 | 0.253 | 0.00682 | -0.0535 | 37.0968
0.5 | 0.3105 | 0.00678 | -0.0505 | 45.7965
1 | 0.3949 | 0.00708 | -0.0532 | 55.7768
1.5 | 0.4881 | 0.00751 | -0.058 | 64.9933
2 | 0.584 | 0.00793 | -0.0635 | 73.6444
2.5 | 0.6828 | 0.0083 | -0.0696 | 82.2651
3 | 0.736 | 0.00863 | -0.0664 | 85.2839
3.5 | 0.7823 | 0.00901 | -0.0615 | 86.8257
4 | 0.8271 | 0.00952 | -0.0562 | 86.8803
5 | 0.9053 | 0.0113 | -0.0437 | 80.115
5.5 | 0.938 | 0.01262 | -0.0365 | 74.3265
6 | 0.9696 | 0.014 | -0.0291 | 69.2571
6.5 | 0.9964 | 0.01538 | -0.0207 | 64.7854
7 | 1.0186 | 0.017 | -0.012 | 59.9176
7.5 | 1.0388 | 0.01903 | -0.0039 | 54.5875
8 | 1.0592 | 0.0214 | 0.0033 | 49.4953
8.5 | 1.0715 | 0.02467 | 0.0099 | 43.4333
9 | 1.0827 | 0.02857 | 0.0152 | 37.8964
9.5 | 1.0849 | 0.03372 | 0.0192 | 32.1738
10 | 1.0814 | 0.04002 | 0.0214 | 27.0215
10.5 | 1.0671 | 0.04796 | 0.021 | 22.2498
11 | 1.0453 | 0.05749 | 0.018 | 18.1823
11.5 | 1.017 | 0.06864 | 0.0127 | 14.8164
12 | 0.9835 | 0.08142 | 0.0056 | 12.0793
12.5 | 0.9456 | 0.09618 | -0.0032 | 9.8316
13 | 0.9033 | 0.11302 | -0.0135 | 7.9924
13.5 | 0.8587 | 0.13202 | -0.0245 | 6.5043
14 | 0.8325 | 0.14932 | -0.0339 | 5.5753
14.5 | 0.8299 | 0.16185 | -0.0405 | 5.1276

## 33. Re 750k Mach 0.00 (1)
BIGFOIL.COM POLAR EXPORT
NACA2411
NACA2411 |  |  |  | Cl Max: | 1.302 | at alpha= | 11.5 | deg
JavaFoil+Calcfoil stall+Eppler ext transition |  |  |  | L/D Max: | 89.867 | at alpha= | 5.5 | deg
Re: | 750000 |  |  | Cd Min: | 0.00796 | at alpha= | -0.5 | deg
Mach: | 0 |  |  | Cl=0 at alpha= | -2.15 | deg
|  |  |  | @ Cl=0.1, Cd= | 0.0080625
|  |  |  | @ Cl=0.4, Cd= | 0.0083595
|  |  |  | @ Cl=0.6, Cd= | 0.0083551
alpha (deg) | Cl | Cd | Cm | Cl/Cd
-19 | -0.647 | 0.18281 | -0.016 | -3.537
-18.5 | -0.665 | 0.17393 | -0.016 | -3.821
-18 | -0.682 | 0.16496 | -0.017 | -4.136
-17.5 | -0.699 | 0.15638 | -0.017 | -4.47
-17 | -0.714 | 0.14752 | -0.017 | -4.842
-16.5 | -0.727 | 0.13916 | -0.018 | -5.224
-16 | -0.737 | 0.1313 | -0.018 | -5.615
-15.5 | -0.746 | 0.12397 | -0.018 | -6.016
-15 | -0.752 | 0.1162 | -0.019 | -6.475
-14.5 | -0.757 | 0.10949 | -0.02 | -6.911
-14 | -0.758 | 0.10263 | -0.02 | -7.389
-13.5 | -0.757 | 0.09614 | -0.021 | -7.877
-13 | -0.753 | 0.09008 | -0.021 | -8.362
-12.5 | -0.746 | 0.08436 | -0.022 | -8.846
-12 | -0.737 | 0.07837 | -0.023 | -9.398
-11.5 | -0.724 | 0.07221 | -0.025 | -10.031
-11 | -0.711 | 0.06517 | -0.026 | -10.908
-10.5 | -0.698 | 0.0562 | -0.029 | -12.428
-10 | -0.696 | 0.04173 | -0.033 | -16.672
-9.5 | -0.735 | 0.01771 | -0.041 | -41.538
-9 | -0.729 | 0.01351 | -0.043 | -53.952
-8.5 | -0.691 | 0.01279 | -0.044 | -54.079
-8 | -0.648 | 0.01201 | -0.044 | -53.957
-7.5 | -0.601 | 0.01187 | -0.044 | -50.617
-7 | -0.551 | 0.01191 | -0.045 | -46.296
-6.5 | -0.5 | 0.01201 | -0.045 | -41.616
-6 | -0.446 | 0.01149 | -0.045 | -38.81
-5.5 | -0.391 | 0.01186 | -0.046 | -32.955
-5 | -0.334 | 0.0114 | -0.046 | -29.32
-4.5 | -0.277 | 0.011 | -0.047 | -25.193
-4 | -0.219 | 0.01066 | -0.047 | -20.542
-3.5 | -0.16 | 0.01024 | -0.047 | -15.652
-3 | -0.101 | 0.01042 | -0.048 | -9.712
-2.5 | -0.042 | 0.0099 | -0.048 | -4.228
-2 | 0.018 | 0.00935 | -0.048 | 1.895
-1.5 | 0.077 | 0.00812 | -0.049 | 9.537
-1 | 0.137 | 0.00797 | -0.049 | 17.226
-0.5 | 0.197 | 0.00796 | -0.049 | 24.74
0 | 0.257 | 0.00799 | -0.05 | 32.133
0.5 | 0.316 | 0.00812 | -0.05 | 38.937
1 | 0.376 | 0.00827 | -0.05 | 45.414
1.5 | 0.435 | 0.00849 | -0.051 | 51.232
2 | 0.494 | 0.00814 | -0.051 | 60.699
2.5 | 0.553 | 0.00814 | -0.051 | 68.005
3 | 0.612 | 0.00841 | -0.051 | 72.781
3.5 | 0.67 | 0.00871 | -0.052 | 76.953
4 | 0.728 | 0.00913 | -0.052 | 79.717
4.5 | 0.784 | 0.00895 | -0.052 | 87.63
5 | 0.84 | 0.00963 | -0.053 | 87.231
5.5 | 0.895 | 0.00995 | -0.053 | 89.867
6 | 0.947 | 0.0116 | -0.053 | 81.62
6.5 | 0.997 | 0.01182 | -0.054 | 84.367
7 | 1.045 | 0.01372 | -0.054 | 76.182
7.5 | 1.091 | 0.01443 | -0.054 | 75.63
8 | 1.134 | 0.01511 | -0.054 | 75.096
8.5 | 1.173 | 0.01589 | -0.055 | 73.794
9 | 1.207 | 0.01677 | -0.055 | 72.004
9.5 | 1.237 | 0.01771 | -0.055 | 69.866
10 | 1.263 | 0.01877 | -0.055 | 67.269
10.5 | 1.282 | 0.02002 | -0.055 | 64.024
11 | 1.295 | 0.02158 | -0.055 | 60.041
11.5 | 1.302 | 0.02346 | -0.055 | 55.486
12 | 1.297 | 0.0262 | -0.054 | 49.493
12.5 | 1.28 | 0.03066 | -0.053 | 41.744
13 | 1.249 | 0.0383 | -0.052 | 32.608
13.5 | 1.195 | 0.05474 | -0.048 | 21.826
14 | 1.129 | 0.08133 | -0.042 | 13.879
14.5 | 1.092 | 0.09896 | -0.037 | 11.032
15 | 1.069 | 0.10951 | -0.034 | 9.759
15.5 | 1.048 | 0.118 | -0.033 | 8.885
16 | 1.027 | 0.12575 | -0.032 | 8.167
16.5 | 1.004 | 0.13461 | -0.03 | 7.455

## 34. Re 750k Mach 0.00 (2)
BIGFOIL.COM POLAR EXPORT
NACA2411
NACA2411 |  |  |  | Cl Max: | 1.3406 | at alpha= | 14 | deg
XFOIL ncrit=9 |  |  |  | L/D Max: | 99.2048 | at alpha= | 4 | deg
Re: | 750000 |  |  | Cd Min: | 0.19455 | at alpha= | -17.5 | deg
Mach: | 0 |  |  | Cl=0 at alpha= | -2.3314 | deg
|  |  |  | @ Cl=0.1, Cd= | 0.0061225
|  |  |  | @ Cl=0.4, Cd= | 0.0057804
|  |  |  | @ Cl=0.6, Cd= | 0.0066571
alpha (deg) | Cl | Cd | Cm | Cl/Cd
-17.5 | -0.5907 | 0.19455 | 0.0078 | -3.0362
-17 | -0.5749 | 0.18921 | 0.0055 | -3.0384
-16.5 | -0.5607 | 0.18322 | 0.0027 | -3.0603
-16 | -0.5598 | 0.17193 | -0.0035 | -3.256
-15.5 | -0.5479 | 0.1653 | -0.0051 | -3.3146
-15 | -0.8991 | 0.07254 | -0.0491 | -12.3945
-14.5 | -0.9718 | 0.05157 | -0.0643 | -18.8443
-14 | -0.9992 | 0.04014 | -0.0733 | -24.8929
-13.5 | -1.0082 | 0.03468 | -0.0748 | -29.0715
-13 | -1.0248 | 0.03088 | -0.0697 | -33.1865
-12.5 | -1.0446 | 0.02712 | -0.061 | -38.5177
-12 | -1.0316 | 0.02508 | -0.0556 | -41.1324
-11.5 | -1.0112 | 0.0235 | -0.0506 | -43.0298
-11 | -0.9888 | 0.02193 | -0.0456 | -45.0889
-10.5 | -0.9634 | 0.02048 | -0.0409 | -47.041
-10 | -0.9377 | 0.01885 | -0.0363 | -49.7454
-9.5 | -0.8784 | 0.01735 | -0.0383 | -50.6282
-9 | -0.8137 | 0.01625 | -0.041 | -50.0738
-8.5 | -0.7545 | 0.01474 | -0.0426 | -51.1872
-8 | -0.6872 | 0.01389 | -0.0455 | -49.4744
-7.5 | -0.6252 | 0.01283 | -0.0473 | -48.7295
-7 | -0.5584 | 0.01215 | -0.0498 | -45.9588
-6.5 | -0.4873 | 0.01123 | -0.0533 | -43.3927
-6 | -0.4248 | 0.01046 | -0.0548 | -40.6119
-5.5 | -0.356 | 0.00978 | -0.0576 | -36.4008
-4.5 | -0.2329 | 0.00861 | -0.0599 | -27.0499
-4 | -0.1764 | 0.00811 | -0.0599 | -21.7509
-3.5 | -0.1229 | 0.00767 | -0.0592 | -16.0235
-3 | -0.0701 | 0.00727 | -0.0584 | -9.6424
-2.5 | -0.0173 | 0.00693 | -0.0575 | -2.4964
-2 | 0.034 | 0.0066 | -0.0564 | 5.1515
-1.5 | 0.084 | 0.00625 | -0.055 | 13.44
-1 | 0.1317 | 0.00587 | -0.0531 | 22.4361
0 | 0.224 | 0.00538 | -0.0481 | 41.6357
0.5 | 0.2728 | 0.00532 | -0.046 | 51.2782
1 | 0.3386 | 0.00552 | -0.0476 | 61.3406
1.5 | 0.4117 | 0.00583 | -0.051 | 70.6175
2 | 0.4851 | 0.00618 | -0.0547 | 78.4951
2.5 | 0.561 | 0.00649 | -0.059 | 86.4407
3 | 0.638 | 0.00682 | -0.0636 | 93.5484
3.5 | 0.6938 | 0.0071 | -0.0638 | 97.7183
4 | 0.7361 | 0.00742 | -0.061 | 99.2049
4.5 | 0.7778 | 0.00785 | -0.0581 | 99.0828
5 | 0.8176 | 0.00845 | -0.0549 | 96.7574
5.5 | 0.8562 | 0.00921 | -0.0516 | 92.9642
6 | 0.8939 | 0.01007 | -0.0481 | 88.7686
6.5 | 0.9319 | 0.01096 | -0.0448 | 85.0274
7 | 0.9702 | 0.01185 | -0.0416 | 81.8734
7.5 | 1.0094 | 0.01266 | -0.0385 | 79.7314
8 | 1.0487 | 0.01347 | -0.0354 | 77.8545
8.5 | 1.0871 | 0.01433 | -0.0323 | 75.8618
9 | 1.1229 | 0.01532 | -0.0289 | 73.2963
9.5 | 1.1604 | 0.01613 | -0.0257 | 71.9405
10 | 1.191 | 0.01725 | -0.0215 | 69.0435
10.5 | 1.2192 | 0.0182 | -0.0169 | 66.989
11 | 1.2381 | 0.0197 | -0.0112 | 62.8477
11.5 | 1.2639 | 0.02095 | -0.007 | 60.3294
12 | 1.2857 | 0.02251 | -0.0027 | 57.1168
12.5 | 1.294 | 0.02507 | 0.0024 | 51.6155
13 | 1.3155 | 0.02699 | 0.0054 | 48.7403
13.5 | 1.3295 | 0.02965 | 0.0085 | 44.8398
14 | 1.3406 | 0.03283 | 0.0108 | 40.8346
14.5 | 1.3343 | 0.03798 | 0.0128 | 35.1316
15 | 1.3377 | 0.04272 | 0.0134 | 31.3132
15.5 | 1.3378 | 0.04818 | 0.0133 | 27.7667
16 | 1.3354 | 0.05436 | 0.0123 | 24.5659
16.5 | 1.3288 | 0.06149 | 0.0104 | 21.61
17 | 1.3183 | 0.06953 | 0.0077 | 18.9602
17.5 | 1.3039 | 0.07854 | 0.0042 | 16.6017
18 | 1.2876 | 0.08825 | 0.0001 | 14.5904
18.5 | 1.2654 | 0.09925 | -0.0049 | 12.7496
19 | 1.243 | 0.11078 | -0.0105 | 11.2204

## 35. Re 750k Mach 0.10 (1)
BIGFOIL.COM POLAR EXPORT
NACA2411
NACA2411 |  |  |  | Cl Max: | 1.293 | at alpha= | 11.5 | deg
JavaFoil+Calcfoil stall+Eppler ext transition |  |  |  | L/D Max: | 89.219 | at alpha= | 5.5 | deg
Re: | 750000 |  |  | Cd Min: | 0.00799 | at alpha= | -0.5 | deg
Mach: | 0.1 |  |  | Cl=0 at alpha= | -2.15 | deg
|  |  |  | @ Cl=0.1, Cd= | 0.008106
|  |  |  | @ Cl=0.4, Cd= | 0.0081981
|  |  |  | @ Cl=0.6, Cd= | 0.0083988
alpha (deg) | Cl | Cd | Cm | Cl/Cd
-18.5 | -0.619 | 0.18076 | -0.016 | -3.425
-18 | -0.64 | 0.17021 | -0.016 | -3.758
-17.5 | -0.66 | 0.16051 | -0.017 | -4.11
-17 | -0.679 | 0.1508 | -0.017 | -4.5
-16.5 | -0.694 | 0.14203 | -0.017 | -4.887
-16 | -0.708 | 0.13398 | -0.018 | -5.285
-15.5 | -0.72 | 0.12592 | -0.018 | -5.717
-15 | -0.73 | 0.11853 | -0.019 | -6.154
-14.5 | -0.737 | 0.1113 | -0.019 | -6.62
-14 | -0.741 | 0.10434 | -0.02 | -7.105
-13.5 | -0.743 | 0.09787 | -0.02 | -7.589
-13 | -0.741 | 0.09141 | -0.021 | -8.111
-12.5 | -0.737 | 0.08556 | -0.022 | -8.61
-12 | -0.729 | 0.07935 | -0.023 | -9.189
-11.5 | -0.718 | 0.07352 | -0.024 | -9.769
-11 | -0.705 | 0.06683 | -0.026 | -10.556
-10.5 | -0.692 | 0.05873 | -0.028 | -11.79
-10 | -0.685 | 0.04671 | -0.032 | -14.659
-9.5 | -0.714 | 0.02237 | -0.039 | -31.925
-9 | -0.727 | 0.01377 | -0.043 | -52.78
-8.5 | -0.692 | 0.01291 | -0.044 | -53.618
-8 | -0.649 | 0.01168 | -0.044 | -55.594
-7.5 | -0.603 | 0.01198 | -0.045 | -50.314
-7 | -0.553 | 0.01198 | -0.045 | -46.205
-6.5 | -0.502 | 0.01211 | -0.045 | -41.444
-6 | -0.448 | 0.01158 | -0.046 | -38.661
-5.5 | -0.392 | 0.01189 | -0.046 | -33.006
-5 | -0.336 | 0.01145 | -0.046 | -29.337
-4.5 | -0.278 | 0.01108 | -0.047 | -25.125
-4 | -0.22 | 0.01068 | -0.047 | -20.6
-3.5 | -0.161 | 0.01031 | -0.047 | -15.621
-3 | -0.102 | 0.0105 | -0.048 | -9.687
-2.5 | -0.042 | 0.00998 | -0.048 | -4.216
-2 | 0.018 | 0.00945 | -0.048 | 1.886
-1.5 | 0.078 | 0.00815 | -0.049 | 9.554
-1 | 0.138 | 0.00803 | -0.049 | 17.176
-0.5 | 0.198 | 0.00799 | -0.049 | 24.78
0 | 0.258 | 0.00807 | -0.05 | 31.951
0.5 | 0.318 | 0.00815 | -0.05 | 38.973
1 | 0.378 | 0.00831 | -0.05 | 45.456
1.5 | 0.437 | 0.00801 | -0.051 | 54.605
2 | 0.497 | 0.00816 | -0.051 | 60.847
2.5 | 0.556 | 0.00819 | -0.051 | 67.901
3 | 0.615 | 0.00847 | -0.052 | 72.616
3.5 | 0.673 | 0.00881 | -0.052 | 76.425
4 | 0.731 | 0.00861 | -0.052 | 84.882
4.5 | 0.788 | 0.00901 | -0.053 | 87.485
5 | 0.844 | 0.00971 | -0.053 | 86.907
5.5 | 0.899 | 0.01007 | -0.053 | 89.219
6 | 0.951 | 0.0117 | -0.054 | 81.281
6.5 | 1.001 | 0.01314 | -0.054 | 76.179
7 | 1.05 | 0.01384 | -0.054 | 75.841
7.5 | 1.095 | 0.01455 | -0.054 | 75.266
8 | 1.138 | 0.01524 | -0.055 | 74.632
8.5 | 1.176 | 0.01606 | -0.055 | 73.212
9 | 1.209 | 0.01697 | -0.055 | 71.273
9.5 | 1.238 | 0.01794 | -0.055 | 69.015
10 | 1.262 | 0.01905 | -0.055 | 66.233
10.5 | 1.279 | 0.02038 | -0.055 | 62.759
11 | 1.29 | 0.02201 | -0.055 | 58.603
11.5 | 1.293 | 0.02414 | -0.055 | 53.568
12 | 1.283 | 0.02739 | -0.054 | 46.837
12.5 | 1.258 | 0.03302 | -0.053 | 38.107
13 | 1.216 | 0.04376 | -0.051 | 27.779
13.5 | 1.145 | 0.06777 | -0.045 | 16.898
14 | 1.089 | 0.09188 | -0.038 | 11.856
14.5 | 1.061 | 0.10427 | -0.034 | 10.179
15 | 1.039 | 0.11292 | -0.033 | 9.203
15.5 | 1.015 | 0.12128 | -0.031 | 8.373
16 | 0.991 | 0.12955 | -0.03 | 7.649
16.5 | 0.964 | 0.13794 | -0.03 | 6.99

## 36. Re 750k Mach 0.10 (2)
BIGFOIL.COM POLAR EXPORT
NACA2411
NACA2411 |  |  |  | Cl Max: | 1.3311 | at alpha= | 14 | deg
XFOIL ncrit=9 |  |  |  | L/D Max: | 99.1555 | at alpha= | 4 | deg
Re: | 750000 |  |  | Cd Min: | 0.19525 | at alpha= | -17.5 | deg
Mach: | 0.1 |  |  | Cl=0 at alpha= | -2.332 | deg
|  |  |  | @ Cl=0.1, Cd= | 0.0061565
|  |  |  | @ Cl=0.4, Cd= | 0.0057923
|  |  |  | @ Cl=0.6, Cd= | 0.0066717
alpha (deg) | Cl | Cd | Cm | Cl/Cd
-17.5 | -0.591 | 0.19525 | 0.008 | -3.0269
-17 | -0.575 | 0.18988 | 0.0056 | -3.0282
-16.5 | -0.5606 | 0.18386 | 0.0028 | -3.0491
-16 | -0.5591 | 0.17274 | -0.0034 | -3.2367
-15.5 | -0.547 | 0.16603 | -0.0051 | -3.2946
-15 | -0.7477 | 0.10374 | -0.0301 | -7.2074
-14.5 | -0.8999 | 0.06648 | -0.0532 | -13.5364
-14 | -0.9501 | 0.04926 | -0.0664 | -19.2875
-13.5 | -0.9699 | 0.03936 | -0.0744 | -24.6418
-13 | -0.991 | 0.03341 | -0.0743 | -29.6618
-12.5 | -1.0256 | 0.02908 | -0.0654 | -35.2682
-12 | -1.0235 | 0.02637 | -0.0589 | -38.813
-11.5 | -1.0069 | 0.02459 | -0.0535 | -40.9475
-11 | -0.9874 | 0.02285 | -0.0481 | -43.2123
-10.5 | -0.9647 | 0.02119 | -0.0429 | -45.5262
-10 | -0.9366 | 0.0199 | -0.0384 | -47.0653
-9.5 | -0.8835 | 0.01776 | -0.0394 | -49.7466
-9 | -0.8183 | 0.01658 | -0.0421 | -49.3546
-8.5 | -0.7585 | 0.01504 | -0.0436 | -50.4322
-8 | -0.6912 | 0.01406 | -0.0464 | -49.1607
-7.5 | -0.6288 | 0.01298 | -0.0481 | -48.4438
-7 | -0.5615 | 0.01223 | -0.0506 | -45.9117
-6.5 | -0.4897 | 0.0113 | -0.0541 | -43.3363
-6 | -0.427 | 0.01051 | -0.0554 | -40.628
-5 | -0.2969 | 0.00925 | -0.0591 | -32.0973
-4.5 | -0.2352 | 0.00864 | -0.0601 | -27.2222
-4 | -0.1778 | 0.00815 | -0.0602 | -21.816
-3.5 | -0.124 | 0.00769 | -0.0595 | -16.1248
-3 | -0.0705 | 0.0073 | -0.0587 | -9.6575
-2.5 | -0.0173 | 0.00695 | -0.0579 | -2.4892
-2 | 0.0342 | 0.00664 | -0.0567 | 5.1506
-1.5 | 0.0844 | 0.00628 | -0.0553 | 13.4395
-1 | 0.1324 | 0.0059 | -0.0533 | 22.4407
-0.5 | 0.1792 | 0.00562 | -0.051 | 31.8861
0 | 0.2251 | 0.00542 | -0.0484 | 41.5314
0.5 | 0.2736 | 0.00535 | -0.0461 | 51.1402
1 | 0.3391 | 0.00553 | -0.0475 | 61.3201
1.5 | 0.4134 | 0.00585 | -0.0511 | 70.6667
2 | 0.4873 | 0.00619 | -0.0548 | 78.7237
2.5 | 0.5632 | 0.00652 | -0.059 | 86.3804
3 | 0.6408 | 0.00684 | -0.0637 | 93.6842
3.5 | 0.6971 | 0.00714 | -0.0638 | 97.6331
4 | 0.7397 | 0.00746 | -0.061 | 99.1555
4.5 | 0.7814 | 0.0079 | -0.058 | 98.9114
5 | 0.8213 | 0.00851 | -0.0548 | 96.51
5.5 | 0.8596 | 0.0093 | -0.0513 | 92.4301
6 | 0.8974 | 0.01018 | -0.0478 | 88.1532
6.5 | 0.9357 | 0.01106 | -0.0444 | 84.6022
7 | 0.9744 | 0.01194 | -0.0411 | 81.608
7.5 | 1.0133 | 0.01279 | -0.0378 | 79.226
8 | 1.053 | 0.01359 | -0.0347 | 77.4834
8.5 | 1.0913 | 0.01446 | -0.0315 | 75.4703
9 | 1.1271 | 0.01546 | -0.0279 | 72.9043
9.5 | 1.163 | 0.01638 | -0.0243 | 71.0012
10 | 1.1921 | 0.01748 | -0.0197 | 68.1979
10.5 | 1.2184 | 0.01855 | -0.0147 | 65.6819
11 | 1.2385 | 0.02006 | -0.0092 | 61.7398
11.5 | 1.2629 | 0.02144 | -0.0048 | 58.9039
12 | 1.2814 | 0.02329 | -0.0003 | 55.0193
12.5 | 1.2918 | 0.02586 | 0.0044 | 49.9536
13 | 1.3108 | 0.02809 | 0.0075 | 46.6643
13.5 | 1.3231 | 0.03106 | 0.0103 | 42.5982
14 | 1.3311 | 0.03473 | 0.0124 | 38.3271
14.5 | 1.3205 | 0.04061 | 0.014 | 32.5166
15 | 1.3262 | 0.04539 | 0.0141 | 29.2179
15.5 | 1.3228 | 0.05154 | 0.0135 | 25.6655
16 | 1.3171 | 0.05843 | 0.012 | 22.5415
16.5 | 1.3075 | 0.06625 | 0.0096 | 19.7358
17 | 1.2938 | 0.07508 | 0.0063 | 17.2323
17.5 | 1.2764 | 0.08488 | 0.0022 | 15.0377
18 | 1.2577 | 0.09538 | -0.0026 | 13.1862
18.5 | 1.2335 | 0.10714 | -0.0082 | 11.513
19 | 1.2092 | 0.11948 | -0.0146 | 10.1205

## 37. Re 750k Mach 0.25 (1)
BIGFOIL.COM POLAR EXPORT
NACA2411
NACA2411 |  |  |  | Cl Max: | 1.248 | at alpha= | 10.5 | deg
JavaFoil+Calcfoil stall+Eppler ext transition |  |  |  | L/D Max: | 90.586 | at alpha= | 5 | deg
Re: | 750000 |  |  | Cd Min: | 0.00803 | at alpha= | 1 | deg
Mach: | 0.25 |  |  | Cl=0 at alpha= | -2.1475 | deg
|  |  |  | @ Cl=0.1, Cd= | 0.0088526
|  |  |  | @ Cl=0.4, Cd= | 0.0080674
|  |  |  | @ Cl=0.6, Cd= | 0.0085184
alpha (deg) | Cl | Cd | Cm | Cl/Cd
-13.5 | -0.62 | 0.10968 | -0.018 | -5.657
-13 | -0.641 | 0.10129 | -0.019 | -6.329
-12.5 | -0.656 | 0.09365 | -0.02 | -7.006
-12 | -0.666 | 0.08683 | -0.021 | -7.665
-11.5 | -0.669 | 0.0806 | -0.022 | -8.298
-11 | -0.666 | 0.07438 | -0.023 | -8.959
-10.5 | -0.659 | 0.06829 | -0.024 | -9.655
-10 | -0.648 | 0.06178 | -0.026 | -10.491
-9.5 | -0.637 | 0.05243 | -0.03 | -12.152
-9 | -0.642 | 0.0345 | -0.036 | -18.598
-8.5 | -0.687 | 0.01413 | -0.044 | -48.637
-8 | -0.655 | 0.01289 | -0.045 | -50.838
-7.5 | -0.612 | 0.01161 | -0.046 | -52.692
-7 | -0.563 | 0.01189 | -0.046 | -47.403
-6.5 | -0.512 | 0.01187 | -0.047 | -43.141
-6 | -0.458 | 0.01196 | -0.047 | -38.299
-5.5 | -0.402 | 0.01149 | -0.047 | -34.971
-5 | -0.344 | 0.0118 | -0.048 | -29.172
-4.5 | -0.286 | 0.01139 | -0.048 | -25.078
-4 | -0.226 | 0.01095 | -0.048 | -20.628
-3.5 | -0.165 | 0.01055 | -0.049 | -15.68
-3 | -0.104 | 0.01007 | -0.049 | -10.371
-2.5 | -0.043 | 0.01022 | -0.049 | -4.227
-2 | 0.018 | 0.00979 | -0.05 | 1.87
-1.5 | 0.08 | 0.00913 | -0.05 | 8.756
-1 | 0.142 | 0.00827 | -0.05 | 17.135
-0.5 | 0.203 | 0.00827 | -0.051 | 24.601
0 | 0.265 | 0.00833 | -0.051 | 31.813
0.5 | 0.326 | 0.00842 | -0.051 | 38.759
1 | 0.388 | 0.00803 | -0.052 | 48.331
1.5 | 0.449 | 0.00822 | -0.052 | 54.676
2 | 0.51 | 0.00834 | -0.053 | 61.2
2.5 | 0.571 | 0.00839 | -0.053 | 68.098
3 | 0.632 | 0.00866 | -0.053 | 72.98
3.5 | 0.692 | 0.00851 | -0.053 | 81.285
4 | 0.751 | 0.00892 | -0.054 | 84.134
4.5 | 0.809 | 0.00935 | -0.054 | 86.483
5 | 0.866 | 0.00956 | -0.054 | 90.586
5.5 | 0.921 | 0.01018 | -0.055 | 90.438
6 | 0.973 | 0.01166 | -0.055 | 83.452
6.5 | 1.024 | 0.01369 | -0.055 | 74.758
7 | 1.071 | 0.01446 | -0.056 | 74.041
7.5 | 1.115 | 0.01521 | -0.056 | 73.261
8 | 1.154 | 0.01608 | -0.056 | 71.769
8.5 | 1.188 | 0.01703 | -0.056 | 69.717
9 | 1.215 | 0.01815 | -0.056 | 66.9
9.5 | 1.234 | 0.0194 | -0.056 | 63.634
10 | 1.246 | 0.02091 | -0.056 | 59.597
10.5 | 1.248 | 0.02283 | -0.056 | 54.664
11 | 1.237 | 0.02577 | -0.056 | 47.992
11.5 | 1.202 | 0.03195 | -0.054 | 37.638
12 | 1.117 | 0.05202 | -0.049 | 21.467
12.5 | 1.02 | 0.0853 | -0.036 | 11.953
13 | 0.984 | 0.09529 | -0.032 | 10.325
13.5 | 0.947 | 0.1036 | -0.03 | 9.138
14 | 0.904 | 0.11225 | -0.028 | 8.052
14.5 | 0.856 | 0.12129 | -0.027 | 7.055
15 | 0.802 | 0.13123 | -0.026 | 6.113
15.5 | 0.744 | 0.14308 | -0.024 | 5.2

## 38. Re 750k Mach 0.25 (2)
BIGFOIL.COM POLAR EXPORT
NACA2411
NACA2411 |  |  |  | Cl Max: | 1.2753 | at alpha= | 13.5 | deg
XFOIL ncrit=9 |  |  |  | L/D Max: | 98.8411 | at alpha= | 4 | deg
Re: | 750000 |  |  | Cd Min: | 0.20966 | at alpha= | 18.5 | deg
Mach: | 0.25 |  |  | Cl=0 at alpha= | -2.3268 | deg
|  |  |  | @ Cl=0.1, Cd= | 0.0063813
|  |  |  | @ Cl=0.4, Cd= | 0.0058713
|  |  |  | @ Cl=0.6, Cd= | 0.006763
alpha (deg) | Cl | Cd | Cm | Cl/Cd
-15.5 | -0.5433 | 0.16992 | -0.0046 | -3.1974
-15 | -0.5267 | 0.16466 | -0.0064 | -3.1987
-14.5 | -0.515 | 0.15777 | -0.0091 | -3.2642
-14 | -0.5184 | 0.14591 | -0.0152 | -3.5529
-13.5 | -0.5294 | 0.13234 | -0.0188 | -4.0003
-13 | -0.519 | 0.1264 | -0.0209 | -4.106
-12.5 | -0.7673 | 0.0674 | -0.0513 | -11.3843
-12 | -0.8506 | 0.04352 | -0.0711 | -19.545
-11.5 | -0.8845 | 0.03496 | -0.0751 | -25.3003
-11 | -0.9212 | 0.03103 | -0.0659 | -29.6874
-10.5 | -0.9329 | 0.02763 | -0.0575 | -33.764
-10 | -0.9311 | 0.02466 | -0.0498 | -37.7575
-9.5 | -0.9017 | 0.02201 | -0.0461 | -40.9677
-9 | -0.8414 | 0.01901 | -0.0482 | -44.2609
-8.5 | -0.7787 | 0.01722 | -0.0495 | -45.2207
-8 | -0.7122 | 0.01527 | -0.0516 | -46.6405
-7.5 | -0.6463 | 0.01415 | -0.0529 | -45.6749
-7 | -0.5779 | 0.01285 | -0.055 | -44.9728
-6.5 | -0.5026 | 0.01176 | -0.0583 | -42.7381
-6 | -0.4379 | 0.01095 | -0.0593 | -39.9909
-5.5 | -0.3654 | 0.0101 | -0.062 | -36.1782
-5 | -0.305 | 0.00943 | -0.0621 | -32.3436
-4.5 | -0.2437 | 0.00887 | -0.0624 | -27.4746
-4 | -0.1849 | 0.00834 | -0.0622 | -22.1703
-3.5 | -0.128 | 0.00786 | -0.0616 | -16.285
-3 | -0.072 | 0.00745 | -0.0608 | -9.6644
-2.5 | -0.0185 | 0.0071 | -0.0596 | -2.6056
-2 | 0.0349 | 0.00679 | -0.0583 | 5.1399
-1.5 | 0.0868 | 0.00648 | -0.0568 | 13.3951
-1 | 0.1363 | 0.00611 | -0.0548 | 22.3077
-0.5 | 0.1844 | 0.00581 | -0.0524 | 31.7384
0 | 0.2314 | 0.0056 | -0.0496 | 41.3214
0.5 | 0.2796 | 0.0055 | -0.0468 | 50.8364
1 | 0.3442 | 0.00564 | -0.0476 | 61.0284
1.5 | 0.4214 | 0.00596 | -0.0513 | 70.7047
2 | 0.4978 | 0.00632 | -0.055 | 78.7658
2.5 | 0.5758 | 0.00666 | -0.0591 | 86.4565
3 | 0.6557 | 0.007 | -0.0637 | 93.6714
3.5 | 0.7159 | 0.00731 | -0.0642 | 97.9343
4 | 0.7591 | 0.00768 | -0.061 | 98.8411
4.5 | 0.8009 | 0.00819 | -0.0575 | 97.79
5 | 0.8409 | 0.00888 | -0.0538 | 94.6959
5.5 | 0.8791 | 0.00976 | -0.0497 | 90.0717
6 | 0.9169 | 0.01072 | -0.0457 | 85.5317
6.5 | 0.9558 | 0.01165 | -0.0417 | 82.0429
7 | 0.9953 | 0.01254 | -0.0379 | 79.37
7.5 | 1.0336 | 0.0135 | -0.0339 | 76.563
8 | 1.0721 | 0.01444 | -0.0299 | 74.2452
8.5 | 1.1079 | 0.01549 | -0.0255 | 71.5236
9 | 1.1433 | 0.01645 | -0.021 | 69.5015
9.5 | 1.1661 | 0.01777 | -0.0146 | 65.6218
10 | 1.1933 | 0.019 | -0.0092 | 62.8053
10.5 | 1.2104 | 0.02089 | -0.0031 | 57.9416
11 | 1.2322 | 0.02273 | 0.0018 | 54.2103
11.5 | 1.2493 | 0.02504 | 0.0064 | 49.8922
12 | 1.2529 | 0.02862 | 0.011 | 43.7771
12.5 | 1.2654 | 0.032 | 0.0139 | 39.5438
13 | 1.2742 | 0.03606 | 0.0159 | 35.3356
13.5 | 1.2753 | 0.04127 | 0.0169 | 30.9014
14 | 1.2662 | 0.04801 | 0.0167 | 26.3737
14.5 | 1.2511 | 0.05605 | 0.0152 | 22.3211
15 | 1.2385 | 0.06452 | 0.0126 | 19.1956
15.5 | 1.216 | 0.0748 | 0.0087 | 16.2567
16 | 1.1904 | 0.08626 | 0.0035 | 13.8001
16.5 | 1.1618 | 0.09896 | -0.0029 | 11.7401
17 | 1.1264 | 0.11357 | -0.0107 | 9.9181
17.5 | 1.0878 | 0.12983 | -0.0199 | 8.3786
18 | 1.0408 | 0.14925 | -0.0315 | 6.9735
18.5 | 0.8769 | 0.20966 | -0.0633 | 4.1825

## 39. Re 750k Mach 0.50 (1)
BIGFOIL.COM POLAR EXPORT
NACA2411
NACA2411 |  |  |  | Cl Max: | 1.188 | at alpha= | 20 | deg
JavaFoil+Calcfoil stall+Eppler ext transition |  |  |  | L/D Max: | 95.487 | at alpha= | 4.5 | deg
Re: | 750000 |  |  | Cd Min: | 0.00826 | at alpha= | 2.5 | deg
Mach: | 0.5 |  |  | Cl=0 at alpha= | -2.1471 | deg
|  |  |  | @ Cl=0.1, Cd= | 0.0094903
|  |  |  | @ Cl=0.4, Cd= | 0.0087584
|  |  |  | @ Cl=0.6, Cd= | 0.008387
alpha (deg) | Cl | Cd | Cm | Cl/Cd
-20 | -0.96 | 0.21542 | -0.025 | -4.457
-19.5 | -0.934 | 0.20803 | -0.025 | -4.491
-19 | -0.907 | 0.20175 | -0.025 | -4.494
-18.5 | -0.881 | 0.19604 | -0.025 | -4.493
-18 | -0.855 | 0.1914 | -0.025 | -4.466
-17.5 | -0.827 | 0.18181 | -0.024 | -4.55
-17 | -0.801 | 0.17719 | -0.025 | -4.521
-16.5 | -0.774 | 0.17575 | -0.024 | -4.402
-16 | -0.747 | 0.17157 | -0.024 | -4.355
-15.5 | -0.721 | 0.16749 | -0.025 | -4.304
-15 | -0.693 | 0.15622 | -0.024 | -4.439
-14.5 | -0.667 | 0.15208 | -0.024 | -4.386
-14 | -0.64 | 0.14813 | -0.024 | -4.318
-13.5 | -0.613 | 0.14491 | -0.024 | -4.231
-13 | -0.586 | 0.13672 | -0.023 | -4.285
-12.5 | -0.559 | 0.13287 | -0.024 | -4.209
-12 | -0.532 | 0.12801 | -0.023 | -4.155
-11.5 | -0.505 | 0.12106 | -0.023 | -4.174
-11 | -0.478 | 0.11881 | -0.022 | -4.024
-10.5 | -0.451 | 0.11193 | -0.023 | -4.032
-10 | -0.424 | 0.10678 | -0.022 | -3.973
-9.5 | -0.397 | 0.09949 | -0.021 | -3.991
-9 | -0.37 | 0.07105 | -0.022 | -5.212
-8.5 | -0.343 | 0.06839 | -0.021 | -5.018
-8 | -0.316 | 0.06273 | -0.02 | -5.039
-7.5 | -0.454 | 0.05512 | -0.023 | -8.246
-7 | -0.465 | 0.04607 | -0.031 | -10.102
-6.5 | -0.533 | 0.01359 | -0.051 | -39.208
-6 | -0.492 | 0.01157 | -0.052 | -42.482
-5.5 | -0.438 | 0.01195 | -0.053 | -36.658
-5 | -0.379 | 0.01187 | -0.053 | -31.909
-4.5 | -0.316 | 0.01202 | -0.054 | -26.28
-4 | -0.251 | 0.01147 | -0.054 | -21.851
-3.5 | -0.184 | 0.01105 | -0.054 | -16.663
-3 | -0.116 | 0.01128 | -0.055 | -10.322
-2.5 | -0.048 | 0.01075 | -0.055 | -4.483
-2 | 0.02 | 0.00995 | -0.056 | 2.053
-1.5 | 0.089 | 0.00957 | -0.056 | 9.337
-1 | 0.158 | 0.00907 | -0.056 | 17.456
-0.5 | 0.227 | 0.00883 | -0.057 | 25.737
0 | 0.296 | 0.00889 | -0.057 | 33.272
0.5 | 0.365 | 0.00899 | -0.058 | 40.538
1 | 0.433 | 0.00854 | -0.058 | 50.734
1.5 | 0.501 | 0.00858 | -0.058 | 58.461
2 | 0.57 | 0.00849 | -0.059 | 67.114
2.5 | 0.637 | 0.00826 | -0.059 | 77.155
3 | 0.704 | 0.00861 | -0.059 | 81.774
3.5 | 0.77 | 0.00909 | -0.06 | 84.759
4 | 0.835 | 0.00908 | -0.06 | 91.929
4.5 | 0.897 | 0.00939 | -0.06 | 95.487
5 | 0.956 | 0.01195 | -0.061 | 80.009
5.5 | 1.009 | 0.01447 | -0.061 | 69.77
6 | 1.058 | 0.01553 | -0.061 | 68.146
6.5 | 1.098 | 0.01677 | -0.061 | 65.486
7 | 1.123 | 0.01824 | -0.061 | 61.571
7.5 | 1.126 | 0.02012 | -0.061 | 55.952
8 | 1.08 | 0.02307 | -0.061 | 46.805
8.5 | 0.573 | 0.06934 | -0.024 | 8.27
9 | 0.6 | 0.07471 | -0.025 | 8.035
9.5 | 0.627 | 0.08039 | -0.026 | 7.802
10 | 0.654 | 0.10203 | -0.027 | 6.411
10.5 | 0.681 | 0.11175 | -0.029 | 6.095
11 | 0.708 | 0.1153 | -0.03 | 6.142
11.5 | 0.735 | 0.12271 | -0.03 | 5.986
12 | 0.762 | 0.12847 | -0.032 | 5.929
12.5 | 0.788 | 0.13233 | -0.032 | 5.957
13 | 0.815 | 0.14091 | -0.033 | 5.785
13.5 | 0.842 | 0.14409 | -0.034 | 5.846
14 | 0.869 | 0.14811 | -0.034 | 5.864
14.5 | 0.896 | 0.1545 | -0.036 | 5.799
15 | 0.922 | 0.16179 | -0.036 | 5.698
15.5 | 0.949 | 0.16716 | -0.037 | 5.679
16 | 0.976 | 0.1736 | -0.037 | 5.619
16.5 | 1.003 | 0.17457 | -0.038 | 5.744
17 | 1.029 | 0.18562 | -0.039 | 5.543
17.5 | 1.056 | 0.18862 | -0.04 | 5.599
18 | 1.082 | 0.19244 | -0.04 | 5.623
18.5 | 1.109 | 0.20166 | -0.041 | 5.501
19 | 1.135 | 0.20793 | -0.041 | 5.458
19.5 | 1.162 | 0.21576 | -0.042 | 5.388
20 | 1.188 | 0.21821 | -0.042 | 5.443

## 40. Re 750k Mach 0.50 (2)
BIGFOIL.COM POLAR EXPORT
NACA2411
NACA2411 |  |  |  | Cl Max: | 1.1294 | at alpha= | 9.5 | deg
XFOIL ncrit=9 |  |  |  | L/D Max: | 97.6507 | at alpha= | 3.5 | deg
Re: | 750000 |  |  | Cd Min: | 0.25515 | at alpha= | -20 | deg
Mach: | 0.5 |  |  | Cl=0 at alpha= | -2.303 | deg
|  |  |  | @ Cl=0.1, Cd= | 0.0071777
|  |  |  | @ Cl=0.4, Cd= | 0.0062683
|  |  |  | @ Cl=0.6, Cd= | 0.0071153
alpha (deg) | Cl | Cd | Cm | Cl/Cd
-20 | -0.7166 | 0.25515 | 0.0331 | -2.8085
-19.5 | -0.6955 | 0.24812 | 0.0294 | -2.8031
-19 | -0.6746 | 0.24108 | 0.0254 | -2.7982
-18.5 | -0.6543 | 0.23292 | 0.0209 | -2.8091
-18 | -0.6377 | 0.22364 | 0.015 | -2.8515
-17.5 | -0.6165 | 0.21649 | 0.0125 | -2.8477
-17 | -0.5964 | 0.20954 | 0.009 | -2.8462
-16.5 | -0.5774 | 0.20204 | 0.0053 | -2.8578
-16 | -0.5663 | 0.19203 | -0.0012 | -2.949
-15.5 | -0.5441 | 0.18539 | -0.0025 | -2.9349
-15 | -0.5254 | 0.17861 | -0.0054 | -2.9416
-14.5 | -0.5095 | 0.17088 | -0.0087 | -2.9816
-13.5 | -0.4845 | 0.15412 | -0.0157 | -3.1437
-13 | -0.469 | 0.14736 | -0.018 | -3.1827
-12.5 | -0.4641 | 0.1374 | -0.0218 | -3.3777
-12 | -0.4567 | 0.12908 | -0.0245 | -3.5381
-11.5 | -0.4524 | 0.12036 | -0.0276 | -3.7587
-11 | -0.4518 | 0.11126 | -0.0308 | -4.0608
-10.5 | -0.4565 | 0.10156 | -0.0344 | -4.4949
-10 | -0.4714 | 0.09064 | -0.0388 | -5.2008
-9.5 | -0.5002 | 0.07847 | -0.044 | -6.3744
-9 | -0.543 | 0.06588 | -0.0497 | -8.2423
-8.5 | -0.5894 | 0.05453 | -0.0544 | -10.8087
-8 | -0.6431 | 0.04239 | -0.0606 | -15.171
-7.5 | -0.6521 | 0.02985 | -0.0738 | -21.8459
-7 | -0.6183 | 0.02155 | -0.0777 | -28.6914
-6.5 | -0.5609 | 0.01616 | -0.0779 | -34.7092
-6 | -0.4812 | 0.01362 | -0.0789 | -35.3304
-5.5 | -0.4114 | 0.01194 | -0.0777 | -34.4556
-5 | -0.3415 | 0.01075 | -0.0765 | -31.7674
-4.5 | -0.2735 | 0.00986 | -0.0751 | -27.7383
-4 | -0.2076 | 0.00912 | -0.0735 | -22.7632
-3.5 | -0.1455 | 0.00859 | -0.0714 | -16.9383
-3 | -0.0835 | 0.00814 | -0.0694 | -10.258
-2 | 0.0363 | 0.00746 | -0.0652 | 4.866
-1.5 | 0.0947 | 0.0072 | -0.0631 | 13.1528
-1 | 0.1517 | 0.00696 | -0.0607 | 21.796
0 | 0.2586 | 0.00638 | -0.0547 | 40.5329
0.5 | 0.3101 | 0.0062 | -0.0509 | 50.0161
1 | 0.3659 | 0.00615 | -0.0478 | 59.4959
1.5 | 0.4495 | 0.00644 | -0.0505 | 69.7981
2 | 0.5391 | 0.00684 | -0.0547 | 78.8158
2.5 | 0.6298 | 0.00725 | -0.0591 | 86.869
3 | 0.7224 | 0.00769 | -0.0638 | 93.9402
3.5 | 0.7939 | 0.00813 | -0.0641 | 97.6507
4 | 0.8373 | 0.00871 | -0.0586 | 96.1309
4.5 | 0.8782 | 0.00951 | -0.0527 | 92.3449
5 | 0.9154 | 0.01057 | -0.0461 | 86.6036
5.5 | 0.9515 | 0.01172 | -0.0393 | 81.186
6 | 0.9886 | 0.01283 | -0.0324 | 77.0538
6.5 | 1.0231 | 0.01398 | -0.0249 | 73.1831
7 | 1.0509 | 0.01521 | -0.0163 | 69.0927
7.5 | 1.0764 | 0.01681 | -0.008 | 64.0333
8 | 1.0966 | 0.01894 | 0 | 57.8986
8.5 | 1.1156 | 0.02153 | 0.0071 | 51.8161
9 | 1.1244 | 0.0252 | 0.0133 | 44.619
9.5 | 1.1294 | 0.02986 | 0.0181 | 37.8232
10 | 1.1267 | 0.03579 | 0.0209 | 31.4809
10.5 | 1.116 | 0.04316 | 0.0213 | 25.8573
11 | 1.0937 | 0.05245 | 0.0191 | 20.8522
11.5 | 1.0632 | 0.06348 | 0.0146 | 16.7486
12 | 1.027 | 0.07615 | 0.0081 | 13.4865
12.5 | 0.9911 | 0.08982 | 0.0004 | 11.0343
13 | 0.9534 | 0.10476 | -0.0082 | 9.1008
13.5 | 0.9137 | 0.12112 | -0.0177 | 7.5438
14 | 0.8758 | 0.13862 | -0.0277 | 6.318
14.5 | 0.8649 | 0.15169 | -0.0348 | 5.7018

## 41. Re 1M Mach 0.00 (1)
BIGFOIL.COM POLAR EXPORT
NACA2411
NACA2411 |  |  |  | Cl Max: | 1.309 | at alpha= | 11.5 | deg
JavaFoil+Calcfoil stall+Eppler ext transition |  |  |  | L/D Max: | 95.193 | at alpha= | 5.5 | deg
Re: | 1000000 |  |  | Cd Min: | 0.00765 | at alpha= | 2 | deg
Mach: | 0 |  |  | Cl=0 at alpha= | -2.15 | deg
|  |  |  | @ Cl=0.1, Cd= | 0.0082063
|  |  |  | @ Cl=0.4, Cd= | 0.0080225
|  |  |  | @ Cl=0.6, Cd= | 0.0079892
alpha (deg) | Cl | Cd | Cm | Cl/Cd
-14.5 | -0.759 | 0.10571 | -0.021 | -7.177
-14 | -0.761 | 0.09898 | -0.022 | -7.685
-13.5 | -0.76 | 0.09239 | -0.022 | -8.227
-13 | -0.757 | 0.08613 | -0.023 | -8.785
-12.5 | -0.75 | 0.08 | -0.024 | -9.381
-12 | -0.742 | 0.07357 | -0.025 | -10.088
-11.5 | -0.733 | 0.0661 | -0.027 | -11.082
-11 | -0.724 | 0.05669 | -0.03 | -12.773
-10.5 | -0.723 | 0.04291 | -0.033 | -16.847
-10 | -0.755 | 0.02063 | -0.039 | -36.583
-9.5 | -0.762 | 0.0138 | -0.042 | -55.259
-9 | -0.732 | 0.01264 | -0.043 | -57.926
-8.5 | -0.692 | 0.01143 | -0.044 | -60.576
-8 | -0.648 | 0.01174 | -0.044 | -55.224
-7.5 | -0.601 | 0.0117 | -0.044 | -51.377
-7 | -0.552 | 0.01118 | -0.045 | -49.318
-6.5 | -0.5 | 0.01131 | -0.045 | -44.194
-6 | -0.446 | 0.01084 | -0.046 | -41.125
-5.5 | -0.391 | 0.0114 | -0.046 | -34.272
-5 | -0.334 | 0.01108 | -0.046 | -30.173
-4.5 | -0.277 | 0.0104 | -0.047 | -26.634
-4 | -0.219 | 0.01009 | -0.047 | -21.705
-3.5 | -0.16 | 0.0104 | -0.047 | -15.422
-3 | -0.101 | 0.00988 | -0.048 | -10.246
-2.5 | -0.042 | 0.00942 | -0.048 | -4.445
-2 | 0.018 | 0.00888 | -0.048 | 1.995
-1.5 | 0.077 | 0.00849 | -0.049 | 9.124
-1 | 0.137 | 0.00775 | -0.049 | 17.713
-0.5 | 0.197 | 0.00775 | -0.049 | 25.413
0 | 0.257 | 0.00787 | -0.05 | 32.619
0.5 | 0.316 | 0.00793 | -0.05 | 39.886
1 | 0.376 | 0.00799 | -0.05 | 47.005
1.5 | 0.435 | 0.00807 | -0.051 | 53.949
2 | 0.494 | 0.00765 | -0.051 | 64.59
2.5 | 0.553 | 0.00779 | -0.051 | 71.009
3 | 0.612 | 0.00804 | -0.051 | 76.128
3.5 | 0.67 | 0.00834 | -0.052 | 80.319
4 | 0.728 | 0.00875 | -0.052 | 83.175
4.5 | 0.785 | 0.00857 | -0.052 | 91.506
5 | 0.84 | 0.00919 | -0.053 | 91.432
5.5 | 0.895 | 0.0094 | -0.053 | 95.193
6 | 0.947 | 0.01094 | -0.053 | 86.535
6.5 | 0.998 | 0.01173 | -0.054 | 85.041
7 | 1.046 | 0.01292 | -0.054 | 80.951
7.5 | 1.092 | 0.01359 | -0.054 | 80.387
8 | 1.135 | 0.01428 | -0.054 | 79.537
8.5 | 1.174 | 0.01501 | -0.055 | 78.214
9 | 1.209 | 0.01582 | -0.055 | 76.414
9.5 | 1.24 | 0.0167 | -0.055 | 74.249
10 | 1.265 | 0.01766 | -0.055 | 71.659
10.5 | 1.286 | 0.01879 | -0.055 | 68.433
11 | 1.3 | 0.02012 | -0.055 | 64.652
11.5 | 1.309 | 0.02173 | -0.055 | 60.24
12 | 1.307 | 0.02386 | -0.055 | 54.766
12.5 | 1.296 | 0.02693 | -0.054 | 48.118
13 | 1.276 | 0.03143 | -0.054 | 40.596
13.5 | 1.241 | 0.03971 | -0.052 | 31.253
14 | 1.195 | 0.05328 | -0.049 | 22.42
14.5 | 1.136 | 0.07559 | -0.045 | 15.027
15 | 1.088 | 0.09669 | -0.04 | 11.256
15.5 | 1.059 | 0.10925 | -0.037 | 9.695
16 | 1.035 | 0.11839 | -0.035 | 8.739
16.5 | 1.009 | 0.12815 | -0.033 | 7.872

## 42. Re 1M Mach 0.00 (2)
BIGFOIL.COM POLAR EXPORT
NACA2411
NACA2411 |  |  |  | Cl Max: | 1.4123 | at alpha= | 15 | deg
XFOIL ncrit=9 |  |  |  | L/D Max: | 105.619 | at alpha= | 4 | deg
Re: | 1000000 |  |  | Cd Min: | 0.20718 | at alpha= | -18.5 | deg
Mach: | 0 |  |  | Cl=0 at alpha= | -2.3265 | deg
|  |  |  | @ Cl=0.1, Cd= | 0.005921
|  |  |  | @ Cl=0.4, Cd= | 0.005353
|  |  |  | @ Cl=0.6, Cd= | 0.00626
alpha (deg) | Cl | Cd | Cm | Cl/Cd
-18.5 | -0.6214 | 0.20718 | 0.0145 | -2.9993
-18 | -0.6086 | 0.20011 | 0.0117 | -3.0413
-16.5 | -0.9044 | 0.09572 | -0.035 | -9.4484
-16 | -0.96 | 0.07831 | -0.045 | -12.259
-15.5 | -1.0253 | 0.05954 | -0.0569 | -17.2204
-15 | -1.0602 | 0.04516 | -0.068 | -23.4765
-14.5 | -1.0986 | 0.03377 | -0.0756 | -32.5318
-14 | -1.1179 | 0.02895 | -0.0728 | -38.6149
-13.5 | -1.1251 | 0.02665 | -0.0655 | -42.2176
-13 | -1.1118 | 0.02479 | -0.0602 | -44.8487
-12.5 | -1.0926 | 0.02321 | -0.0552 | -47.0745
-12 | -1.0695 | 0.02183 | -0.0505 | -48.9922
-11.5 | -1.0444 | 0.02054 | -0.0458 | -50.8471
-11 | -1.0219 | 0.01889 | -0.0407 | -54.0974
-10.5 | -0.9756 | 0.01721 | -0.0403 | -56.688
-10 | -0.9131 | 0.01614 | -0.0426 | -56.5737
-9.5 | -0.8504 | 0.01535 | -0.0447 | -55.4007
-9 | -0.7916 | 0.01388 | -0.0463 | -57.0317
-8.5 | -0.7256 | 0.01308 | -0.0489 | -55.474
-8 | -0.6638 | 0.01206 | -0.0506 | -55.0415
-7.5 | -0.6 | 0.01145 | -0.0525 | -52.4017
-7 | -0.5316 | 0.01059 | -0.0555 | -50.1983
-6.5 | -0.4657 | 0.00989 | -0.0577 | -47.088
-6 | -0.4034 | 0.00928 | -0.0591 | -43.4698
-5 | -0.2836 | 0.00826 | -0.0607 | -34.3341
-4.5 | -0.2283 | 0.00784 | -0.0604 | -29.1199
-4 | -0.1749 | 0.00745 | -0.0598 | -23.4765
-3.5 | -0.1221 | 0.00709 | -0.0589 | -17.2214
-3 | -0.0696 | 0.00678 | -0.0581 | -10.2655
-2.5 | -0.0178 | 0.0065 | -0.057 | -2.7385
-2 | 0.0335 | 0.00626 | -0.0559 | 5.3514
-1.5 | 0.0839 | 0.00602 | -0.0545 | 13.9369
-1 | 0.1327 | 0.00572 | -0.053 | 23.1993
0 | 0.2275 | 0.00526 | -0.0489 | 43.251
0.5 | 0.2734 | 0.00512 | -0.0464 | 53.3984
1 | 0.3227 | 0.00509 | -0.0445 | 63.3988
1.5 | 0.39 | 0.00531 | -0.0466 | 73.4463
2 | 0.4621 | 0.00562 | -0.05 | 82.2242
2.5 | 0.532 | 0.00596 | -0.0529 | 89.2617
3 | 0.6068 | 0.00629 | -0.057 | 96.4706
3.5 | 0.6828 | 0.00664 | -0.0615 | 102.8313
4 | 0.7425 | 0.00703 | -0.0625 | 105.6188
4.5 | 0.783 | 0.00752 | -0.0595 | 104.1223
5 | 0.8221 | 0.00815 | -0.0562 | 100.8712
5.5 | 0.8607 | 0.00887 | -0.0528 | 97.0349
6.5 | 0.938 | 0.01045 | -0.0462 | 89.7608
7 | 0.9782 | 0.01119 | -0.0432 | 87.4173
7.5 | 1.0191 | 0.01188 | -0.0404 | 85.7828
8 | 1.0592 | 0.01263 | -0.0375 | 83.8638
8.5 | 1.0991 | 0.01338 | -0.0346 | 82.145
9 | 1.1392 | 0.01408 | -0.0318 | 80.9091
9.5 | 1.1768 | 0.01493 | -0.0286 | 78.8212
10 | 1.211 | 0.01591 | -0.0249 | 76.1157
10.5 | 1.2441 | 0.01676 | -0.0211 | 74.2303
11 | 1.2714 | 0.01772 | -0.0163 | 71.7494
11.5 | 1.2921 | 0.01912 | -0.0109 | 67.5785
12 | 1.3199 | 0.02025 | -0.0071 | 65.1802
12.5 | 1.3441 | 0.02166 | -0.0031 | 62.0545
13 | 1.3526 | 0.02417 | 0.002 | 55.9619
13.5 | 1.3729 | 0.02614 | 0.0051 | 52.521
14 | 1.3894 | 0.0286 | 0.0079 | 48.5804
14.5 | 1.4032 | 0.03154 | 0.0101 | 44.4895
15 | 1.4123 | 0.03523 | 0.0117 | 40.088
15.5 | 1.4055 | 0.04093 | 0.0125 | 34.3391
16 | 1.3937 | 0.04776 | 0.012 | 29.1813
16.5 | 1.394 | 0.05373 | 0.0108 | 25.9445
17 | 1.3853 | 0.0612 | 0.0087 | 22.6356
17.5 | 1.3687 | 0.07012 | 0.0058 | 19.5194
18 | 1.3494 | 0.07986 | 0.002 | 16.8971
18.5 | 1.324 | 0.09094 | -0.0026 | 14.559
19 | 1.298 | 0.10256 | -0.0078 | 12.656
19.5 | 1.2676 | 0.11545 | -0.0139 | 10.9796
20 | 1.242 | 0.12807 | -0.0205 | 9.6978

## 43. Re 1M Mach 0.10 (1)
BIGFOIL.COM POLAR EXPORT
NACA2411
NACA2411 |  |  |  | Cl Max: | 1.301 | at alpha= | 11.5 | deg
JavaFoil+Calcfoil stall+Eppler ext transition |  |  |  | L/D Max: | 94.7 | at alpha= | 5.5 | deg
Re: | 1000000 |  |  | Cd Min: | 0.00767 | at alpha= | 2 | deg
Mach: | 0.1 |  |  | Cl=0 at alpha= | -2.15 | deg
|  |  |  | @ Cl=0.1, Cd= | 0.008285
|  |  |  | @ Cl=0.4, Cd= | 0.0080648
|  |  |  | @ Cl=0.6, Cd= | 0.0080364
alpha (deg) | Cl | Cd | Cm | Cl/Cd
-14.5 | -0.739 | 0.10739 | -0.021 | -6.877
-14 | -0.743 | 0.10086 | -0.021 | -7.37
-13.5 | -0.745 | 0.09433 | -0.022 | -7.899
-13 | -0.744 | 0.08779 | -0.023 | -8.479
-12.5 | -0.74 | 0.08164 | -0.024 | -9.067
-12 | -0.734 | 0.07497 | -0.025 | -9.79
-11.5 | -0.725 | 0.06827 | -0.027 | -10.616
-11 | -0.716 | 0.0597 | -0.029 | -11.993
-10.5 | -0.712 | 0.04766 | -0.032 | -14.929
-10 | -0.734 | 0.02614 | -0.038 | -28.08
-9.5 | -0.758 | 0.01433 | -0.042 | -52.852
-9 | -0.732 | 0.0128 | -0.043 | -57.204
-8.5 | -0.693 | 0.01111 | -0.044 | -62.446
-8 | -0.65 | 0.01133 | -0.044 | -57.374
-7.5 | -0.603 | 0.01181 | -0.045 | -51.045
-7 | -0.554 | 0.01124 | -0.045 | -49.234
-6.5 | -0.502 | 0.01135 | -0.045 | -44.201
-6 | -0.448 | 0.01093 | -0.046 | -40.976
-5.5 | -0.392 | 0.0115 | -0.046 | -34.138
-5 | -0.336 | 0.01111 | -0.046 | -30.242
-4.5 | -0.278 | 0.01048 | -0.047 | -26.567
-4 | -0.22 | 0.01011 | -0.047 | -21.769
-3.5 | -0.161 | 0.01044 | -0.047 | -15.434
-3 | -0.102 | 0.00995 | -0.048 | -10.22
-2.5 | -0.042 | 0.00946 | -0.048 | -4.445
-2 | 0.018 | 0.00895 | -0.048 | 1.99
-1.5 | 0.078 | 0.00856 | -0.049 | 9.091
-1 | 0.138 | 0.00781 | -0.049 | 17.668
-0.5 | 0.198 | 0.0078 | -0.049 | 25.371
0 | 0.258 | 0.00789 | -0.05 | 32.668
0.5 | 0.318 | 0.00798 | -0.05 | 39.83
1 | 0.378 | 0.00802 | -0.05 | 47.091
1.5 | 0.437 | 0.00814 | -0.051 | 53.726
2 | 0.497 | 0.00767 | -0.051 | 64.775
2.5 | 0.556 | 0.00785 | -0.051 | 70.879
3 | 0.615 | 0.0081 | -0.052 | 75.934
3.5 | 0.673 | 0.00844 | -0.052 | 79.777
4 | 0.731 | 0.00883 | -0.052 | 82.862
4.5 | 0.788 | 0.00863 | -0.053 | 91.357
5 | 0.844 | 0.00926 | -0.053 | 91.161
5.5 | 0.899 | 0.00949 | -0.053 | 94.7
6 | 0.951 | 0.01103 | -0.054 | 86.249
6.5 | 1.002 | 0.01123 | -0.054 | 89.254
7 | 1.05 | 0.01303 | -0.054 | 80.627
7.5 | 1.096 | 0.0137 | -0.054 | 80.008
8 | 1.139 | 0.01441 | -0.055 | 79.054
8.5 | 1.177 | 0.01517 | -0.055 | 77.61
9 | 1.211 | 0.01601 | -0.055 | 75.635
9.5 | 1.24 | 0.01691 | -0.055 | 73.356
10 | 1.265 | 0.01792 | -0.055 | 70.586
10.5 | 1.283 | 0.01911 | -0.055 | 67.14
11 | 1.295 | 0.02053 | -0.055 | 63.104
11.5 | 1.301 | 0.02228 | -0.055 | 58.385
12 | 1.295 | 0.0247 | -0.055 | 52.413
12.5 | 1.278 | 0.02836 | -0.054 | 45.073
13 | 1.251 | 0.03406 | -0.053 | 36.728
13.5 | 1.206 | 0.04527 | -0.051 | 26.633
14 | 1.15 | 0.06333 | -0.047 | 18.153
14.5 | 1.086 | 0.0894 | -0.041 | 12.15
15 | 1.051 | 0.10393 | -0.037 | 10.113
15.5 | 1.023 | 0.11449 | -0.035 | 8.931
16 | 0.996 | 0.12345 | -0.033 | 8.067
16.5 | 0.968 | 0.13206 | -0.032 | 7.329

## 44. Re 1M Mach 0.10 (2)
BIGFOIL.COM POLAR EXPORT
NACA2411
NACA2411 |  |  |  | Cl Max: | 1.3987 | at alpha= | 15 | deg
XFOIL ncrit=9 |  |  |  | L/D Max: | 105.367 | at alpha= | 4 | deg
Re: | 1000000 |  |  | Cd Min: | 0.20079 | at alpha= | -18 | deg
Mach: | 0.1 |  |  | Cl=0 at alpha= | -2.3252 | deg
|  |  |  | @ Cl=0.1, Cd= | 0.0059541
|  |  |  | @ Cl=0.4, Cd= | 0.0053677
|  |  |  | @ Cl=0.6, Cd= | 0.0062771
alpha (deg) | Cl | Cd | Cm | Cl/Cd
-18 | -0.6092 | 0.20079 | 0.0118 | -3.034
-17.5 | -0.5914 | 0.19633 | 0.0095 | -3.0123
-16 | -0.8872 | 0.093 | -0.0368 | -9.5398
-15.5 | -0.9635 | 0.07242 | -0.049 | -13.3043
-15 | -1.0135 | 0.05601 | -0.0597 | -18.095
-14.5 | -1.0564 | 0.04042 | -0.0724 | -26.1356
-14 | -1.084 | 0.03207 | -0.0763 | -33.8011
-13.5 | -1.0975 | 0.02841 | -0.0716 | -38.6308
-13 | -1.1005 | 0.02622 | -0.0642 | -41.9718
-12.5 | -1.0864 | 0.02438 | -0.0587 | -44.5611
-12 | -1.0664 | 0.02283 | -0.0535 | -46.7105
-11.5 | -1.0445 | 0.02133 | -0.0483 | -48.9686
-11 | -1.0183 | 0.02006 | -0.0435 | -50.7627
-10.5 | -0.9815 | 0.01774 | -0.0416 | -55.3269
-10 | -0.9189 | 0.01655 | -0.0438 | -55.5227
-9.5 | -0.8561 | 0.01558 | -0.0458 | -54.9487
-9 | -0.7966 | 0.01411 | -0.0473 | -56.4564
-8 | -0.6679 | 0.01221 | -0.0515 | -54.7011
-7.5 | -0.6037 | 0.01153 | -0.0533 | -52.3591
-7 | -0.5346 | 0.01067 | -0.0562 | -50.1031
-6.5 | -0.4688 | 0.00996 | -0.0583 | -47.0683
-6 | -0.4055 | 0.00934 | -0.0598 | -43.4154
-5.5 | -0.3455 | 0.0088 | -0.0605 | -39.2614
-5 | -0.2859 | 0.0083 | -0.0611 | -34.4458
-4.5 | -0.2299 | 0.00788 | -0.0608 | -29.1751
-4 | -0.176 | 0.00749 | -0.0601 | -23.498
-3.5 | -0.1229 | 0.00712 | -0.0593 | -17.2612
-3 | -0.0699 | 0.00681 | -0.0584 | -10.2643
-2.5 | -0.018 | 0.00652 | -0.0573 | -2.7607
-2 | 0.0335 | 0.00628 | -0.0561 | 5.3344
-1.5 | 0.0843 | 0.00605 | -0.0548 | 13.9339
-1 | 0.1334 | 0.00575 | -0.0532 | 23.2
-0.5 | 0.1814 | 0.00548 | -0.0513 | 33.1022
0 | 0.2286 | 0.00529 | -0.0491 | 43.2136
0.5 | 0.2747 | 0.00514 | -0.0466 | 53.4436
1 | 0.3241 | 0.00511 | -0.0446 | 63.4247
1.5 | 0.3915 | 0.00533 | -0.0466 | 73.4522
2 | 0.4636 | 0.00565 | -0.0499 | 82.0531
2.5 | 0.5342 | 0.00598 | -0.0529 | 89.3311
3 | 0.6095 | 0.00632 | -0.0571 | 96.4399
3.5 | 0.6861 | 0.00667 | -0.0616 | 102.8636
4 | 0.746 | 0.00708 | -0.0626 | 105.3672
4.5 | 0.7868 | 0.00756 | -0.0594 | 104.0741
5 | 0.8258 | 0.00821 | -0.056 | 100.5847
5.5 | 0.8646 | 0.00894 | -0.0526 | 96.7114
6 | 0.9029 | 0.00975 | -0.0491 | 92.6051
6.5 | 0.9422 | 0.01054 | -0.0458 | 89.3928
7 | 0.9827 | 0.01126 | -0.0428 | 87.2735
7.5 | 1.0231 | 0.01202 | -0.0398 | 85.1165
8 | 1.0637 | 0.01275 | -0.0368 | 83.4275
8.5 | 1.1034 | 0.01352 | -0.0337 | 81.6124
9 | 1.1431 | 0.01427 | -0.0307 | 80.1051
9.5 | 1.181 | 0.0151 | -0.0274 | 78.2119
10 | 1.2134 | 0.01618 | -0.0233 | 74.9938
10.5 | 1.2452 | 0.017 | -0.0191 | 73.2471
11 | 1.2706 | 0.01811 | -0.0139 | 70.1601
11.5 | 1.293 | 0.01949 | -0.0088 | 66.3417
12 | 1.3195 | 0.02075 | -0.0048 | 63.5904
12.5 | 1.3408 | 0.02242 | -0.0006 | 59.8037
13 | 1.3511 | 0.02496 | 0.0041 | 54.1306
13.5 | 1.3686 | 0.02728 | 0.0073 | 50.1686
14 | 1.383 | 0.0301 | 0.01 | 45.9468
14.5 | 1.3945 | 0.03347 | 0.0119 | 41.6642
15 | 1.3987 | 0.03791 | 0.013 | 36.8953
15.5 | 1.3835 | 0.04489 | 0.0131 | 30.8198
16 | 1.3772 | 0.05155 | 0.0121 | 26.7158
16.5 | 1.3731 | 0.05836 | 0.0103 | 23.5281
17 | 1.3596 | 0.06679 | 0.0076 | 20.3563
17.5 | 1.3391 | 0.07661 | 0.004 | 17.4794
18 | 1.3164 | 0.08719 | -0.0003 | 15.0981
18.5 | 1.2884 | 0.09909 | -0.0056 | 13.0023
19 | 1.2611 | 0.11136 | -0.0114 | 11.3245
19.5 | 1.2298 | 0.12485 | -0.0182 | 9.8502
20 | 1.2042 | 0.138 | -0.0255 | 8.7261

## 45. Re 1M Mach 0.25 (1)
BIGFOIL.COM POLAR EXPORT
NACA2411
NACA2411 |  |  |  | Cl Max: | 1.254 | at alpha= | 10.5 | deg
JavaFoil+Calcfoil stall+Eppler ext transition |  |  |  | L/D Max: | 94.956 | at alpha= | 5 | deg
Re: | 1000000 |  |  | Cd Min: | 0.0078 | at alpha= | 1.5 | deg
Mach: | 0.25 |  |  | Cl=0 at alpha= | -2.1475 | deg
|  |  |  | @ Cl=0.1, Cd= | 0.0085855
|  |  |  | @ Cl=0.4, Cd= | 0.0082016
|  |  |  | @ Cl=0.6, Cd= | 0.0081589
alpha (deg) | Cl | Cd | Cm | Cl/Cd
-14 | -0.595 | 0.11426 | -0.018 | -5.206
-13.5 | -0.621 | 0.10577 | -0.019 | -5.873
-13 | -0.642 | 0.09806 | -0.02 | -6.547
-12.5 | -0.657 | 0.09048 | -0.021 | -7.266
-12 | -0.667 | 0.08374 | -0.022 | -7.969
-11.5 | -0.671 | 0.07748 | -0.023 | -8.661
-11 | -0.67 | 0.0711 | -0.025 | -9.419
-10.5 | -0.665 | 0.06402 | -0.027 | -10.38
-10 | -0.658 | 0.05527 | -0.03 | -11.905
-9.5 | -0.661 | 0.03951 | -0.035 | -16.739
-9 | -0.708 | 0.01574 | -0.043 | -44.966
-8.5 | -0.694 | 0.01287 | -0.045 | -53.933
-8 | -0.656 | 0.01111 | -0.045 | -59.042
-7.5 | -0.612 | 0.01127 | -0.046 | -54.301
-7 | -0.564 | 0.01168 | -0.046 | -48.24
-6.5 | -0.512 | 0.01115 | -0.047 | -45.922
-6 | -0.458 | 0.01127 | -0.047 | -40.623
-5.5 | -0.402 | 0.01086 | -0.047 | -36.997
-5 | -0.344 | 0.01115 | -0.048 | -30.895
-4.5 | -0.286 | 0.01076 | -0.048 | -26.535
-4 | -0.226 | 0.01037 | -0.048 | -21.773
-3.5 | -0.165 | 0.01 | -0.049 | -16.541
-3 | -0.104 | 0.01025 | -0.049 | -10.195
-2.5 | -0.043 | 0.00968 | -0.049 | -4.462
-2 | 0.018 | 0.00929 | -0.05 | 1.971
-1.5 | 0.08 | 0.00885 | -0.05 | 9.03
-1 | 0.142 | 0.00803 | -0.05 | 17.638
-0.5 | 0.203 | 0.00806 | -0.051 | 25.244
0 | 0.265 | 0.00813 | -0.051 | 32.609
0.5 | 0.326 | 0.00822 | -0.051 | 39.706
1 | 0.388 | 0.0083 | -0.052 | 46.718
1.5 | 0.449 | 0.0078 | -0.052 | 57.564
2 | 0.51 | 0.00785 | -0.053 | 65.057
2.5 | 0.571 | 0.00804 | -0.053 | 71.051
3 | 0.632 | 0.00829 | -0.053 | 76.185
3.5 | 0.692 | 0.00866 | -0.054 | 79.844
4 | 0.751 | 0.00842 | -0.054 | 89.186
4.5 | 0.809 | 0.00896 | -0.054 | 90.246
5 | 0.866 | 0.00912 | -0.054 | 94.956
5.5 | 0.921 | 0.01012 | -0.055 | 91.024
6 | 0.974 | 0.011 | -0.055 | 88.527
6.5 | 1.024 | 0.01296 | -0.055 | 79.008
7 | 1.072 | 0.01362 | -0.056 | 78.672
7.5 | 1.116 | 0.01438 | -0.056 | 77.568
8 | 1.156 | 0.01519 | -0.056 | 76.068
8.5 | 1.189 | 0.01608 | -0.056 | 73.959
9 | 1.217 | 0.01711 | -0.056 | 71.134
9.5 | 1.238 | 0.01825 | -0.056 | 67.821
10 | 1.25 | 0.01959 | -0.057 | 63.833
10.5 | 1.254 | 0.02124 | -0.056 | 59.068
11 | 1.247 | 0.02352 | -0.056 | 53.008
11.5 | 1.224 | 0.02733 | -0.055 | 44.798
12 | 1.173 | 0.0355 | -0.053 | 33.052
12.5 | 1.085 | 0.05735 | -0.048 | 18.917
13 | 0.997 | 0.08725 | -0.037 | 11.423
13.5 | 0.952 | 0.09842 | -0.034 | 9.674
14 | 0.907 | 0.10776 | -0.031 | 8.417
14.5 | 0.858 | 0.1171 | -0.029 | 7.324
15 | 0.803 | 0.12683 | -0.028 | 6.335
15.5 | 0.745 | 0.1378 | -0.026 | 5.405

## 46. Re 1M Mach 0.25 (2)
BIGFOIL.COM POLAR EXPORT
NACA2411
NACA2411 |  |  |  | Cl Max: | 1.3282 | at alpha= | 14 | deg
XFOIL ncrit=9 |  |  |  | L/D Max: | 105.034 | at alpha= | 4 | deg
Re: | 1000000 |  |  | Cd Min: | 0.1749 | at alpha= | -16 | deg
Mach: | 0.25 |  |  | Cl=0 at alpha= | -2.3195 | deg
|  |  |  | @ Cl=0.1, Cd= | 0.0061359
|  |  |  | @ Cl=0.4, Cd= | 0.0054373
|  |  |  | @ Cl=0.6, Cd= | 0.0063307
alpha (deg) | Cl | Cd | Cm | Cl/Cd
-16 | -0.5621 | 0.1749 | -0.0017 | -3.2138
-15.5 | -0.5441 | 0.17017 | -0.0033 | -3.1974
-15 | -0.5297 | 0.1641 | -0.0058 | -3.2279
-14.5 | -0.5342 | 0.15119 | -0.0106 | -3.5333
-13.5 | -0.7803 | 0.08092 | -0.0438 | -9.6429
-13 | -0.8565 | 0.06082 | -0.0564 | -14.0825
-12.5 | -0.9199 | 0.04071 | -0.0735 | -22.5964
-12 | -0.9526 | 0.03246 | -0.0768 | -29.3469
-11.5 | -0.9828 | 0.02904 | -0.0676 | -33.843
-11 | -0.9919 | 0.02591 | -0.0592 | -38.2825
-10.5 | -0.9883 | 0.02321 | -0.0513 | -42.5808
-10 | -0.9462 | 0.01977 | -0.0507 | -47.8604
-9.5 | -0.8817 | 0.01789 | -0.0526 | -49.2845
-9 | -0.8201 | 0.01626 | -0.0535 | -50.4367
-8.5 | -0.7548 | 0.01447 | -0.0552 | -52.1631
-8 | -0.6885 | 0.01338 | -0.0566 | -51.4574
-7.5 | -0.6235 | 0.01215 | -0.0579 | -51.3169
-7 | -0.5502 | 0.01126 | -0.0607 | -48.8632
-6.5 | -0.4843 | 0.01043 | -0.0619 | -46.4334
-6 | -0.4165 | 0.00967 | -0.0636 | -43.0714
-5.5 | -0.3564 | 0.00906 | -0.0635 | -39.3377
-5 | -0.2962 | 0.00854 | -0.0636 | -34.6838
-4.5 | -0.2384 | 0.00805 | -0.0631 | -29.6149
-4 | -0.1819 | 0.00765 | -0.0624 | -23.7778
-3.5 | -0.1265 | 0.00728 | -0.0615 | -17.3764
-3 | -0.0727 | 0.00695 | -0.0603 | -10.4604
-2.5 | -0.0191 | 0.00667 | -0.059 | -2.8636
-2 | 0.0338 | 0.00643 | -0.0577 | 5.2566
-1.5 | 0.086 | 0.00621 | -0.0562 | 13.8486
-1 | 0.137 | 0.00594 | -0.0546 | 23.064
-0.5 | 0.1864 | 0.00566 | -0.0526 | 32.9329
0 | 0.2349 | 0.00546 | -0.0503 | 43.022
0.5 | 0.2823 | 0.00531 | -0.0477 | 53.1638
1 | 0.3316 | 0.00524 | -0.0452 | 63.2824
1.5 | 0.3983 | 0.00543 | -0.0466 | 73.3517
2 | 0.4725 | 0.00575 | -0.0498 | 82.1739
2.5 | 0.547 | 0.0061 | -0.0532 | 89.6721
3 | 0.6251 | 0.00644 | -0.0574 | 97.0652
3.5 | 0.704 | 0.00683 | -0.0618 | 103.0747
4 | 0.7657 | 0.00729 | -0.0626 | 105.0343
4.5 | 0.8065 | 0.00785 | -0.059 | 102.7389
5 | 0.8457 | 0.00857 | -0.0551 | 98.6814
5.5 | 0.8847 | 0.00937 | -0.0511 | 94.4184
6 | 0.9235 | 0.01023 | -0.0472 | 90.2737
6.5 | 0.964 | 0.01102 | -0.0434 | 87.4773
7 | 1.0054 | 0.0118 | -0.0399 | 85.2034
7.5 | 1.0465 | 0.01258 | -0.0362 | 83.1876
8 | 1.087 | 0.0134 | -0.0325 | 81.1194
8.5 | 1.1266 | 0.01424 | -0.0286 | 79.1152
9 | 1.163 | 0.01523 | -0.0243 | 76.3624
9.5 | 1.1927 | 0.01633 | -0.0188 | 73.0374
10 | 1.221 | 0.01739 | -0.0132 | 70.2128
10.5 | 1.2469 | 0.0187 | -0.0078 | 66.6791
11 | 1.2659 | 0.02053 | -0.0019 | 61.661
11.5 | 1.288 | 0.02236 | 0.0029 | 57.6029
12 | 1.3056 | 0.02468 | 0.0073 | 52.9011
12.5 | 1.3108 | 0.0282 | 0.0115 | 46.4823
13 | 1.3229 | 0.0317 | 0.0142 | 41.7319
13.5 | 1.3269 | 0.03633 | 0.016 | 36.5235
14 | 1.3282 | 0.04176 | 0.0165 | 31.8056
14.5 | 1.322 | 0.04849 | 0.0158 | 27.2634
15 | 1.3038 | 0.05717 | 0.0135 | 22.8057
15.5 | 1.2751 | 0.0677 | 0.01 | 18.8346
16 | 1.2528 | 0.07816 | 0.0058 | 16.0287
16.5 | 1.228 | 0.08951 | 0.0008 | 13.7191
17 | 1.1968 | 0.10235 | -0.0053 | 11.6932
17.5 | 1.164 | 0.11618 | -0.0124 | 10.0189
18 | 1.1325 | 0.13048 | -0.0201 | 8.6795
18.5 | 1.0957 | 0.1467 | -0.0294 | 7.469
19 | 1.0585 | 0.16413 | -0.0399 | 6.4492

## 47. Re 1M Mach 0.50 (1)
BIGFOIL.COM POLAR EXPORT
NACA2411
NACA2411 |  |  |  | Cl Max: | 1.188 | at alpha= | 20 | deg
JavaFoil+Calcfoil stall+Eppler ext transition |  |  |  | L/D Max: | 96.206 | at alpha= | 4 | deg
Re: | 1000000 |  |  | Cd Min: | 0.00814 | at alpha= | 1.5 | deg
Mach: | 0.5 |  |  | Cl=0 at alpha= | -2.1471 | deg
|  |  |  | @ Cl=0.1, Cd= | 0.0091155
|  |  |  | @ Cl=0.4, Cd= | 0.0086852
|  |  |  | @ Cl=0.6, Cd= | 0.0083075
alpha (deg) | Cl | Cd | Cm | Cl/Cd
-20 | -0.96 | 0.20033 | -0.025 | -4.793
-19.5 | -0.934 | 0.19333 | -0.025 | -4.833
-19 | -0.907 | 0.1925 | -0.025 | -4.71
-18.5 | -0.881 | 0.18702 | -0.025 | -4.71
-18 | -0.855 | 0.17739 | -0.025 | -4.818
-17.5 | -0.827 | 0.17297 | -0.025 | -4.782
-17 | -0.801 | 0.1684 | -0.025 | -4.757
-16.5 | -0.774 | 0.16431 | -0.024 | -4.709
-16 | -0.747 | 0.16203 | -0.024 | -4.612
-15.5 | -0.721 | 0.15794 | -0.025 | -4.564
-15 | -0.694 | 0.14713 | -0.024 | -4.713
-14.5 | -0.667 | 0.14306 | -0.024 | -4.663
-14 | -0.64 | 0.13861 | -0.024 | -4.615
-13.5 | -0.613 | 0.1354 | -0.024 | -4.529
-13 | -0.586 | 0.13016 | -0.023 | -4.501
-12.5 | -0.559 | 0.12316 | -0.024 | -4.541
-12 | -0.532 | 0.12077 | -0.023 | -4.405
-11.5 | -0.505 | 0.11406 | -0.023 | -4.43
-11 | -0.478 | 0.11022 | -0.023 | -4.338
-10.5 | -0.451 | 0.10425 | -0.023 | -4.33
-10 | -0.424 | 0.08073 | -0.022 | -5.255
-9.5 | -0.397 | 0.09365 | -0.022 | -4.24
-9 | -0.37 | 0.0681 | -0.022 | -5.438
-8.5 | -0.343 | 0.06625 | -0.021 | -5.18
-8 | -0.316 | 0.06068 | -0.02 | -5.211
-7.5 | -0.456 | 0.05348 | -0.025 | -8.519
-7 | -0.481 | 0.03718 | -0.038 | -12.928
-6.5 | -0.536 | 0.0126 | -0.052 | -42.589
-6 | -0.492 | 0.0115 | -0.052 | -42.796
-5.5 | -0.438 | 0.01126 | -0.053 | -38.917
-5 | -0.379 | 0.01121 | -0.053 | -33.799
-4.5 | -0.316 | 0.01136 | -0.054 | -27.815
-4 | -0.251 | 0.01085 | -0.054 | -23.104
-3.5 | -0.184 | 0.01118 | -0.054 | -16.47
-3 | -0.116 | 0.01066 | -0.055 | -10.921
-2.5 | -0.048 | 0.01026 | -0.055 | -4.698
-2 | 0.02 | 0.00982 | -0.056 | 2.081
-1.5 | 0.089 | 0.00909 | -0.056 | 9.828
-1 | 0.158 | 0.00925 | -0.056 | 17.109
-0.5 | 0.227 | 0.00856 | -0.057 | 26.56
0 | 0.296 | 0.00865 | -0.057 | 34.199
0.5 | 0.365 | 0.00868 | -0.058 | 42.025
1 | 0.433 | 0.00869 | -0.058 | 49.826
1.5 | 0.502 | 0.00814 | -0.058 | 61.633
2 | 0.57 | 0.0082 | -0.059 | 69.471
2.5 | 0.637 | 0.00844 | -0.059 | 75.538
3 | 0.704 | 0.0083 | -0.059 | 84.866
3.5 | 0.77 | 0.00859 | -0.06 | 89.628
4 | 0.835 | 0.00868 | -0.06 | 96.206
4.5 | 0.897 | 0.00948 | -0.06 | 94.659
5 | 0.957 | 0.01007 | -0.061 | 94.995
5.5 | 1.01 | 0.0137 | -0.061 | 73.766
6 | 1.06 | 0.01469 | -0.061 | 72.135
6.5 | 1.099 | 0.01585 | -0.061 | 69.361
7 | 1.125 | 0.01722 | -0.062 | 65.331
7.5 | 1.129 | 0.01896 | -0.062 | 59.536
8 | 1.087 | 0.0215 | -0.061 | 50.544
8.5 | 0.574 | 0.06646 | -0.025 | 8.635
9 | 0.6 | 0.07066 | -0.025 | 8.497
9.5 | 0.627 | 0.07735 | -0.026 | 8.109
10 | 0.654 | 0.07914 | -0.028 | 8.266
10.5 | 0.681 | 0.10342 | -0.029 | 6.586
11 | 0.708 | 0.1082 | -0.03 | 6.546
11.5 | 0.735 | 0.1126 | -0.03 | 6.524
12 | 0.762 | 0.11875 | -0.032 | 6.415
12.5 | 0.788 | 0.12357 | -0.032 | 6.38
13 | 0.815 | 0.13121 | -0.033 | 6.212
13.5 | 0.842 | 0.13513 | -0.034 | 6.235
14 | 0.869 | 0.14238 | -0.034 | 6.101
14.5 | 0.896 | 0.14543 | -0.036 | 6.161
15 | 0.922 | 0.15121 | -0.036 | 6.098
15.5 | 0.949 | 0.1578 | -0.037 | 6.016
16 | 0.976 | 0.16311 | -0.037 | 5.981
16.5 | 1.003 | 0.16565 | -0.038 | 6.053
17 | 1.029 | 0.17158 | -0.039 | 5.997
17.5 | 1.056 | 0.17948 | -0.04 | 5.884
18 | 1.082 | 0.18185 | -0.04 | 5.951
18.5 | 1.109 | 0.18653 | -0.041 | 5.947
19 | 1.135 | 0.19544 | -0.041 | 5.807
19.5 | 1.162 | 0.19962 | -0.042 | 5.823
20 | 1.188 | 0.20323 | -0.042 | 5.845

## 48. Re 1M Mach 0.50 (2)
BIGFOIL.COM POLAR EXPORT
NACA2411
NACA2411 |  |  |  | Cl Max: | 1.166 | at alpha= | 9.5 | deg
XFOIL ncrit=9 |  |  |  | L/D Max: | 102.904 | at alpha= | 3.5 | deg
Re: | 1000000 |  |  | Cd Min: | 0.25638 | at alpha= | -20 | deg
Mach: | 0.5 |  |  | Cl=0 at alpha= | -2.283 | deg
|  |  |  | @ Cl=0.1, Cd= | 0.0068164
|  |  |  | @ Cl=0.4, Cd= | 0.00586
|  |  |  | @ Cl=0.6, Cd= | 0.0065614
alpha (deg) | Cl | Cd | Cm | Cl/Cd
-20 | -0.7183 | 0.25638 | 0.0349 | -2.8017
-19.5 | -0.6975 | 0.24885 | 0.0305 | -2.8029
-19 | -0.6772 | 0.24035 | 0.0258 | -2.8176
-18.5 | -0.6589 | 0.23123 | 0.0203 | -2.8495
-18 | -0.6393 | 0.22325 | 0.0166 | -2.8636
-17.5 | -0.6181 | 0.21693 | 0.0135 | -2.8493
-17 | -0.5985 | 0.2095 | 0.0097 | -2.8568
-16.5 | -0.5831 | 0.19977 | 0.0043 | -2.9189
-16 | -0.5663 | 0.19143 | 0.0006 | -2.9583
-15.5 | -0.5456 | 0.18534 | -0.0017 | -2.9438
-15 | -0.5278 | 0.17806 | -0.005 | -2.9642
-14.5 | -0.5176 | 0.16805 | -0.0103 | -3.08
-13.5 | -0.4882 | 0.15275 | -0.0155 | -3.1961
-13 | -0.4779 | 0.1445 | -0.0184 | -3.3073
-12.5 | -0.4713 | 0.13544 | -0.0217 | -3.4798
-12 | -0.4678 | 0.12617 | -0.0251 | -3.7077
-11.5 | -0.464 | 0.11747 | -0.0283 | -3.9499
-11 | -0.4672 | 0.10772 | -0.0319 | -4.3372
-10.5 | -0.4838 | 0.09598 | -0.0367 | -5.0406
-10 | -0.5072 | 0.08452 | -0.0418 | -6.0009
-9.5 | -0.5251 | 0.07499 | -0.0458 | -7.0023
-9 | -0.5637 | 0.06355 | -0.051 | -8.8702
-8.5 | -0.614 | 0.0523 | -0.0553 | -11.74
-8 | -0.6545 | 0.03661 | -0.0716 | -17.8776
-7.5 | -0.6521 | 0.02387 | -0.0821 | -27.3188
-7 | -0.6095 | 0.01655 | -0.0832 | -36.8278
-6.5 | -0.542 | 0.01365 | -0.0822 | -39.707
-6 | -0.4725 | 0.01168 | -0.0808 | -40.4538
-5.5 | -0.4033 | 0.01046 | -0.0792 | -38.5564
-5 | -0.3365 | 0.00959 | -0.0772 | -35.0886
-4.5 | -0.2713 | 0.0089 | -0.0752 | -30.4831
-4 | -0.2084 | 0.00838 | -0.073 | -24.8687
-3.5 | -0.1463 | 0.00795 | -0.0709 | -18.4025
-3 | -0.0854 | 0.0076 | -0.0687 | -11.2368
-2.5 | -0.0256 | 0.00729 | -0.0665 | -3.5117
-1.5 | 0.0924 | 0.00684 | -0.0623 | 13.5088
-1 | 0.1503 | 0.00666 | -0.0601 | 22.5676
-0.5 | 0.2068 | 0.00644 | -0.0578 | 32.1118
0 | 0.2616 | 0.00617 | -0.0551 | 42.3987
0.5 | 0.3156 | 0.00599 | -0.0521 | 52.6878
1 | 0.3684 | 0.00586 | -0.0487 | 62.8669
1.5 | 0.4279 | 0.00586 | -0.0463 | 73.0205
2 | 0.5168 | 0.00619 | -0.0503 | 83.4895
2.5 | 0.6064 | 0.00659 | -0.0545 | 92.0182
3 | 0.6929 | 0.00703 | -0.0579 | 98.5633
3.5 | 0.7831 | 0.00761 | -0.0621 | 102.9041
4 | 0.846 | 0.00829 | -0.0606 | 102.0507
4.5 | 0.8854 | 0.00913 | -0.0544 | 96.977
5 | 0.9231 | 0.01013 | -0.0478 | 91.1254
5.5 | 0.962 | 0.01112 | -0.0412 | 86.5108
6 | 1.0025 | 0.01209 | -0.0348 | 82.9198
6.5 | 1.0415 | 0.01311 | -0.0278 | 79.4432
7 | 1.073 | 0.01417 | -0.0195 | 75.7234
7.5 | 1.1013 | 0.01553 | -0.0111 | 70.9144
8 | 1.1285 | 0.01722 | -0.0032 | 65.5343
8.5 | 1.1486 | 0.01956 | 0.0046 | 58.7219
9 | 1.1626 | 0.02269 | 0.0114 | 51.2384
9.5 | 1.166 | 0.02715 | 0.017 | 42.9466
10 | 1.1616 | 0.03299 | 0.0205 | 35.2107
10.5 | 1.1518 | 0.04012 | 0.0215 | 28.7089
11 | 1.1318 | 0.04902 | 0.0199 | 23.0885
11.5 | 1.1048 | 0.05941 | 0.016 | 18.5962
12 | 1.0695 | 0.07152 | 0.0103 | 14.9539
12.5 | 1.033 | 0.08464 | 0.0034 | 12.2046
13 | 0.9951 | 0.09883 | -0.0044 | 10.0688
13.5 | 0.9594 | 0.11351 | -0.0126 | 8.4521
14 | 0.9199 | 0.12995 | -0.0221 | 7.0789
14.5 | 0.8821 | 0.14774 | -0.0323 | 5.9706

## 49. Re 2M Mach 0.00 (1)
BIGFOIL.COM POLAR EXPORT
NACA2411
NACA2411 |  |  |  | Cl Max: | 1.323 | at alpha= | 12 | deg
JavaFoil+Calcfoil stall+Eppler ext transition |  |  |  | L/D Max: | 101.698 | at alpha= | 7.5 | deg
Re: | 2000000 |  |  | Cd Min: | 0.00756 | at alpha= | 1.5 | deg
Mach: | 0 |  |  | Cl=0 at alpha= | -2.15 | deg
|  |  |  | @ Cl=0.1, Cd= | 0.0087455
|  |  |  | @ Cl=0.4, Cd= | 0.0075659
|  |  |  | @ Cl=0.6, Cd= | 0.0081134
alpha (deg) | Cl | Cd | Cm | Cl/Cd
-15.5 | -0.752 | 0.10978 | -0.022 | -6.853
-15 | -0.76 | 0.10228 | -0.023 | -7.433
-14.5 | -0.765 | 0.09585 | -0.024 | -7.985
-14 | -0.769 | 0.08907 | -0.025 | -8.63
-13.5 | -0.77 | 0.08163 | -0.026 | -9.434
-13 | -0.77 | 0.07402 | -0.027 | -10.398
-12.5 | -0.767 | 0.06634 | -0.029 | -11.568
-12 | -0.766 | 0.05636 | -0.031 | -13.599
-11.5 | -0.771 | 0.04331 | -0.034 | -17.792
-11 | -0.795 | 0.02443 | -0.038 | -32.566
-10.5 | -0.816 | 0.01447 | -0.041 | -56.376
-10 | -0.802 | 0.01251 | -0.042 | -64.085
-9.5 | -0.772 | 0.01168 | -0.043 | -66.085
-9 | -0.735 | 0.01098 | -0.043 | -66.96
-8.5 | -0.693 | 0.01086 | -0.044 | -63.869
-8 | -0.649 | 0.01088 | -0.044 | -59.655
-7.5 | -0.601 | 0.01098 | -0.045 | -54.784
-7 | -0.552 | 0.01054 | -0.045 | -52.363
-6.5 | -0.5 | 0.01089 | -0.045 | -45.919
-6 | -0.446 | 0.0105 | -0.046 | -42.469
-5.5 | -0.391 | 0.01014 | -0.046 | -38.553
-5 | -0.334 | 0.0099 | -0.046 | -33.768
-4.5 | -0.277 | 0.01042 | -0.047 | -26.599
-4 | -0.219 | 0.01009 | -0.047 | -21.702
-3.5 | -0.16 | 0.00968 | -0.047 | -16.565
-3 | -0.101 | 0.00926 | -0.048 | -10.933
-2.5 | -0.042 | 0.00904 | -0.048 | -4.63
-2 | 0.018 | 0.00886 | -0.048 | 2.001
-1.5 | 0.077 | 0.00878 | -0.049 | 8.824
-1 | 0.137 | 0.00869 | -0.049 | 15.793
-0.5 | 0.197 | 0.00764 | -0.049 | 25.771
0 | 0.257 | 0.00768 | -0.05 | 33.394
0.5 | 0.316 | 0.00804 | -0.05 | 39.347
1 | 0.376 | 0.00757 | -0.05 | 49.656
1.5 | 0.435 | 0.00756 | -0.051 | 57.559
2 | 0.494 | 0.00789 | -0.051 | 62.645
2.5 | 0.553 | 0.00797 | -0.051 | 69.425
3 | 0.612 | 0.00815 | -0.052 | 75.081
3.5 | 0.67 | 0.00783 | -0.052 | 85.564
4 | 0.728 | 0.0082 | -0.052 | 88.784
4.5 | 0.785 | 0.00854 | -0.052 | 91.884
5 | 0.841 | 0.00923 | -0.053 | 91.117
5.5 | 0.895 | 0.00949 | -0.053 | 94.312
6 | 0.948 | 0.01064 | -0.053 | 89.103
6.5 | 0.999 | 0.01073 | -0.054 | 93.07
7 | 1.048 | 0.01073 | -0.054 | 97.585
7.5 | 1.094 | 0.01076 | -0.054 | 101.698
8 | 1.138 | 0.01254 | -0.054 | 90.741
8.5 | 1.177 | 0.01316 | -0.055 | 89.429
9 | 1.213 | 0.01386 | -0.055 | 87.485
9.5 | 1.244 | 0.01458 | -0.055 | 85.317
10 | 1.271 | 0.01532 | -0.055 | 82.96
10.5 | 1.293 | 0.01622 | -0.056 | 79.703
11 | 1.31 | 0.01725 | -0.056 | 75.938
11.5 | 1.321 | 0.01842 | -0.056 | 71.701
12 | 1.323 | 0.01984 | -0.056 | 66.677
12.5 | 1.318 | 0.02166 | -0.055 | 60.854
13 | 1.307 | 0.02394 | -0.055 | 54.575
13.5 | 1.286 | 0.02739 | -0.055 | 46.966
14 | 1.258 | 0.03244 | -0.054 | 38.782
14.5 | 1.219 | 0.04087 | -0.052 | 29.826
15 | 1.176 | 0.05228 | -0.051 | 22.485
15.5 | 1.129 | 0.06704 | -0.048 | 16.846
16 | 1.084 | 0.0834 | -0.046 | 13
16.5 | 1.039 | 0.10228 | -0.042 | 10.157
17 | 1.004 | 0.11545 | -0.04 | 8.696

## 50. Re 2M Mach 0.00 (2)
BIGFOIL.COM POLAR EXPORT
NACA2411
NACA2411 |  |  |  | Cl Max: | 1.5834 | at alpha= | 17 | deg
XFOIL ncrit=9 |  |  |  | L/D Max: | 111.971 | at alpha= | 4 | deg
Re: | 2000000 |  |  | Cd Min: | 0.16482 | at alpha= | -19 | deg
Mach: | 0 |  |  | Cl=0 at alpha= | -2.2738 | deg
|  |  |  | @ Cl=0.1, Cd= | 0.0055673
|  |  |  | @ Cl=0.4, Cd= | 0.0048299
|  |  |  | @ Cl=0.6, Cd= | 0.0055229
alpha (deg) | Cl | Cd | Cm | Cl/Cd
-19 | -0.7859 | 0.16482 | 0.0025 | -4.7682
-18.5 | -0.8744 | 0.13575 | -0.0128 | -6.4413
-18 | -0.9329 | 0.11602 | -0.0234 | -8.0409
-17.5 | -1.0539 | 0.08708 | -0.0401 | -12.1027
-17 | -1.2642 | 0.04373 | -0.0694 | -28.9092
-16.5 | -1.2969 | 0.03261 | -0.0775 | -39.77
-16 | -1.3046 | 0.02796 | -0.0769 | -46.6595
-15.5 | -1.3003 | 0.0255 | -0.0728 | -50.9922
-15 | -1.2956 | 0.02377 | -0.0663 | -54.5057
-14.5 | -1.2763 | 0.02224 | -0.0616 | -57.3876
-14 | -1.2513 | 0.02101 | -0.0573 | -59.5574
-13.5 | -1.2377 | 0.01897 | -0.0513 | -65.2451
-13 | -1.2123 | 0.01768 | -0.0466 | -68.569
-12.5 | -1.1665 | 0.01659 | -0.0457 | -70.3134
-12 | -1.1079 | 0.01562 | -0.0473 | -70.9283
-11.5 | -1.0476 | 0.01477 | -0.0491 | -70.9276
-11 | -0.9888 | 0.01357 | -0.0507 | -72.8666
-10.5 | -0.9325 | 0.0127 | -0.0514 | -73.4252
-10 | -0.871 | 0.012 | -0.0531 | -72.5833
-9.5 | -0.8078 | 0.01126 | -0.0551 | -71.7407
-9 | -0.7432 | 0.01052 | -0.0574 | -70.6464
-8.5 | -0.6854 | 0.01001 | -0.0579 | -68.4715
-8 | -0.622 | 0.00931 | -0.0598 | -66.8099
-7.5 | -0.5588 | 0.00884 | -0.0614 | -63.2127
-7 | -0.4998 | 0.00832 | -0.0622 | -60.0721
-6.5 | -0.4448 | 0.0079 | -0.0619 | -56.3038
-6 | -0.3902 | 0.00755 | -0.0616 | -51.6821
-5.5 | -0.3365 | 0.00723 | -0.061 | -46.5422
-5 | -0.2835 | 0.00694 | -0.0602 | -40.8501
-4.5 | -0.2309 | 0.00668 | -0.0594 | -34.5659
-4 | -0.1788 | 0.00645 | -0.0584 | -27.7209
-3.5 | -0.1266 | 0.00625 | -0.0574 | -20.256
-3 | -0.0748 | 0.00606 | -0.0564 | -12.3432
-2.5 | -0.0233 | 0.00588 | -0.0553 | -3.9626
-2 | 0.0282 | 0.00573 | -0.0543 | 4.9215
-1.5 | 0.08 | 0.00561 | -0.0532 | 14.2602
-1 | 0.1315 | 0.0055 | -0.0522 | 23.9091
-0.5 | 0.1827 | 0.00539 | -0.0511 | 33.8961
0 | 0.2327 | 0.00518 | -0.0499 | 44.9228
0.5 | 0.283 | 0.00504 | -0.0486 | 56.1508
1 | 0.3325 | 0.00493 | -0.0471 | 67.4442
1.5 | 0.3809 | 0.00485 | -0.0453 | 78.5361
2 | 0.4285 | 0.0048 | -0.0431 | 89.2708
2.5 | 0.4872 | 0.00495 | -0.0435 | 98.4242
3 | 0.5608 | 0.00527 | -0.0474 | 106.4137
3.5 | 0.6259 | 0.00569 | -0.0495 | 110
4 | 0.6931 | 0.00619 | -0.0521 | 111.9709
4.5 | 0.7615 | 0.00688 | -0.0552 | 110.6831
5 | 0.831 | 0.00755 | -0.0585 | 110.0662
5.5 | 0.8743 | 0.00817 | -0.0561 | 107.0135
6 | 0.9144 | 0.00875 | -0.0529 | 104.5029
6.5 | 0.9557 | 0.00929 | -0.05 | 102.8741
7 | 0.9982 | 0.00981 | -0.0473 | 101.7533
7.5 | 1.041 | 0.01033 | -0.0447 | 100.7744
8 | 1.0839 | 0.01086 | -0.0422 | 99.8066
8.5 | 1.1267 | 0.01143 | -0.0398 | 98.5739
9 | 1.1686 | 0.01205 | -0.0372 | 96.9793
9.5 | 1.2107 | 0.01263 | -0.0347 | 95.8591
10 | 1.2508 | 0.01331 | -0.0319 | 93.9745
10.5 | 1.2904 | 0.01398 | -0.0291 | 92.3033
11 | 1.3263 | 0.01481 | -0.0258 | 89.5544
11.5 | 1.3607 | 0.0155 | -0.0221 | 87.7871
12 | 1.3894 | 0.01634 | -0.0176 | 85.0306
12.5 | 1.4147 | 0.0175 | -0.0129 | 80.84
13 | 1.4454 | 0.01846 | -0.0094 | 78.299
13.5 | 1.4728 | 0.01968 | -0.0058 | 74.8374
14 | 1.4982 | 0.0211 | -0.0024 | 71.0047
14.5 | 1.5146 | 0.02326 | 0.0014 | 65.1161
15 | 1.5345 | 0.02535 | 0.0043 | 60.5325
15.5 | 1.5524 | 0.02776 | 0.0067 | 55.9222
16 | 1.5681 | 0.03057 | 0.0087 | 51.2954
16.5 | 1.5787 | 0.03408 | 0.0101 | 46.3234
17 | 1.5834 | 0.03847 | 0.0109 | 41.1593
17.5 | 1.5831 | 0.04376 | 0.011 | 36.1769
18 | 1.5764 | 0.05025 | 0.01 | 31.3711
18.5 | 1.5519 | 0.0595 | 0.0076 | 26.0824
19 | 1.5255 | 0.0696 | 0.0041 | 21.9181
19.5 | 1.4854 | 0.08223 | -0.0008 | 18.064
20 | 1.4345 | 0.09716 | -0.0072 | 14.7643

## 51. Re 2M Mach 0.10 (1)
BIGFOIL.COM POLAR EXPORT
NACA2411
NACA2411 |  |  |  | Cl Max: | 1.314 | at alpha= | 11.5 | deg
JavaFoil+Calcfoil stall+Eppler ext transition |  |  |  | L/D Max: | 101.18 | at alpha= | 7.5 | deg
Re: | 2000000 |  |  | Cd Min: | 0.00758 | at alpha= | 1 | deg
Mach: | 0.1 |  |  | Cl=0 at alpha= | -2.15 | deg
|  |  |  | @ Cl=0.1, Cd= | 0.008816
|  |  |  | @ Cl=0.4, Cd= | 0.00758
|  |  |  | @ Cl=0.6, Cd= | 0.0081393
alpha (deg) | Cl | Cd | Cm | Cl/Cd
-15.5 | -0.725 | 0.11222 | -0.022 | -6.464
-15 | -0.736 | 0.10484 | -0.023 | -7.021
-14.5 | -0.744 | 0.09789 | -0.023 | -7.604
-14 | -0.75 | 0.09143 | -0.024 | -8.202
-13.5 | -0.753 | 0.08452 | -0.025 | -8.914
-13 | -0.755 | 0.07689 | -0.026 | -9.819
-12.5 | -0.754 | 0.0696 | -0.028 | -10.835
-12 | -0.754 | 0.05991 | -0.03 | -12.586
-11.5 | -0.755 | 0.04869 | -0.032 | -15.509
-11 | -0.773 | 0.03093 | -0.037 | -24.978
-10.5 | -0.802 | 0.01614 | -0.041 | -49.689
-10 | -0.799 | 0.0128 | -0.042 | -62.382
-9.5 | -0.771 | 0.01184 | -0.043 | -65.172
-9 | -0.735 | 0.01067 | -0.044 | -68.933
-8.5 | -0.695 | 0.01097 | -0.044 | -63.302
-8 | -0.65 | 0.01098 | -0.044 | -59.231
-7.5 | -0.603 | 0.01108 | -0.045 | -54.447
-7 | -0.554 | 0.01062 | -0.045 | -52.132
-6.5 | -0.502 | 0.01091 | -0.045 | -45.989
-6 | -0.448 | 0.01053 | -0.046 | -42.543
-5.5 | -0.393 | 0.01024 | -0.046 | -38.349
-5 | -0.336 | 0.00992 | -0.046 | -33.857
-4.5 | -0.278 | 0.01046 | -0.047 | -26.606
-4 | -0.22 | 0.01011 | -0.047 | -21.758
-3.5 | -0.161 | 0.00972 | -0.047 | -16.581
-3 | -0.102 | 0.00933 | -0.048 | -10.908
-2.5 | -0.042 | 0.00913 | -0.048 | -4.608
-2 | 0.018 | 0.0089 | -0.048 | 2.001
-1.5 | 0.078 | 0.00886 | -0.049 | 8.787
-1 | 0.138 | 0.00874 | -0.049 | 15.789
-0.5 | 0.198 | 0.00769 | -0.049 | 25.76
0 | 0.258 | 0.0077 | -0.05 | 33.507
0.5 | 0.318 | 0.00805 | -0.05 | 39.471
1 | 0.378 | 0.00758 | -0.05 | 49.815
1.5 | 0.437 | 0.00758 | -0.051 | 57.723
2 | 0.497 | 0.00795 | -0.051 | 62.526
2.5 | 0.556 | 0.00802 | -0.051 | 69.359
3 | 0.615 | 0.00818 | -0.052 | 75.227
3.5 | 0.674 | 0.00791 | -0.052 | 85.155
4 | 0.731 | 0.00827 | -0.052 | 88.479
4.5 | 0.788 | 0.00858 | -0.053 | 91.897
5 | 0.845 | 0.00933 | -0.053 | 90.547
5.5 | 0.899 | 0.00959 | -0.053 | 93.729
6 | 0.952 | 0.01071 | -0.054 | 88.851
6.5 | 1.003 | 0.01083 | -0.054 | 92.64
7 | 1.052 | 0.01082 | -0.054 | 97.164
7.5 | 1.098 | 0.01085 | -0.054 | 101.18
8 | 1.141 | 0.01265 | -0.055 | 90.214
8.5 | 1.18 | 0.0133 | -0.055 | 88.72
9 | 1.215 | 0.01402 | -0.055 | 86.661
9.5 | 1.245 | 0.01476 | -0.055 | 84.357
10 | 1.271 | 0.01553 | -0.056 | 81.796
10.5 | 1.291 | 0.01648 | -0.056 | 78.335
11 | 1.305 | 0.01756 | -0.056 | 74.343
11.5 | 1.314 | 0.01881 | -0.056 | 69.859
12 | 1.312 | 0.02037 | -0.056 | 64.431
12.5 | 1.303 | 0.02241 | -0.056 | 58.162
13 | 1.287 | 0.02506 | -0.055 | 51.363
13.5 | 1.261 | 0.02925 | -0.054 | 43.109
14 | 1.225 | 0.03572 | -0.053 | 34.293
14.5 | 1.179 | 0.04598 | -0.052 | 25.65
15 | 1.129 | 0.06018 | -0.049 | 18.767
15.5 | 1.076 | 0.07885 | -0.046 | 13.64
16 | 1.026 | 0.09832 | -0.042 | 10.435
16.5 | 0.987 | 0.11245 | -0.039 | 8.778

## 52. Re 2M Mach 0.10 (2)
BIGFOIL.COM POLAR EXPORT
NACA2411
NACA2411 |  |  |  | Cl Max: | 1.5674 | at alpha= | 16.5 | deg
XFOIL ncrit=9 |  |  |  | L/D Max: | 111.83 | at alpha= | 4 | deg
Re: | 2000000 |  |  | Cd Min: | 0.2281 | at alpha= | -20 | deg
Mach: | 0.1 |  |  | Cl=0 at alpha= | -2.2726 | deg
|  |  |  | @ Cl=0.1, Cd= | 0.005588
|  |  |  | @ Cl=0.4, Cd= | 0.0048458
|  |  |  | @ Cl=0.6, Cd= | 0.0055293
alpha (deg) | Cl | Cd | Cm | Cl/Cd
-20 | -0.6712 | 0.2281 | 0.0285 | -2.9426
-18.5 | -0.7646 | 0.16238 | 0.0006 | -4.7087
-18 | -0.8572 | 0.13263 | -0.015 | -6.4631
-17.5 | -0.9155 | 0.11312 | -0.0255 | -8.0932
-17 | -1.0385 | 0.08442 | -0.0423 | -12.3016
-16.5 | -1.2335 | 0.0439 | -0.0703 | -28.0979
-16 | -1.2678 | 0.03241 | -0.0789 | -39.1176
-15.5 | -1.273 | 0.02801 | -0.078 | -45.4481
-15 | -1.2736 | 0.02542 | -0.073 | -50.1023
-14.5 | -1.2696 | 0.02353 | -0.0661 | -53.9567
-14 | -1.2493 | 0.02203 | -0.0612 | -56.709
-13.5 | -1.229 | 0.02049 | -0.056 | -59.9805
-13 | -1.2141 | 0.01851 | -0.0498 | -65.5916
-12.5 | -1.1752 | 0.01723 | -0.0475 | -68.2066
-12 | -1.1165 | 0.0161 | -0.0489 | -69.3478
-11.5 | -1.0561 | 0.01512 | -0.0505 | -69.8479
-11 | -0.9941 | 0.0141 | -0.0524 | -70.5035
-10.5 | -0.9395 | 0.01296 | -0.0527 | -72.4923
-10 | -0.8776 | 0.01219 | -0.0542 | -71.9934
-9.5 | -0.8131 | 0.01156 | -0.0562 | -70.3374
-9 | -0.7485 | 0.01064 | -0.0583 | -70.3477
-8.5 | -0.6904 | 0.01009 | -0.0588 | -68.4242
-8 | -0.6262 | 0.00939 | -0.0606 | -66.688
-7.5 | -0.5627 | 0.00891 | -0.0621 | -63.1538
-7 | -0.5029 | 0.00837 | -0.0629 | -60.0836
-6.5 | -0.4475 | 0.00795 | -0.0626 | -56.2893
-6 | -0.3926 | 0.00759 | -0.0622 | -51.726
-5.5 | -0.3385 | 0.00727 | -0.0615 | -46.5612
-5 | -0.2853 | 0.00698 | -0.0607 | -40.8739
-4.5 | -0.2324 | 0.0067 | -0.0598 | -34.6866
-4 | -0.1799 | 0.00648 | -0.0588 | -27.7623
-3.5 | -0.1275 | 0.00626 | -0.0578 | -20.3674
-3 | -0.0754 | 0.00608 | -0.0567 | -12.4013
-2.5 | -0.0236 | 0.00589 | -0.0556 | -4.0068
-2 | 0.0283 | 0.00575 | -0.0545 | 4.9217
-1.5 | 0.0802 | 0.00563 | -0.0535 | 14.2451
-1 | 0.132 | 0.00552 | -0.0524 | 23.913
-0.5 | 0.1835 | 0.00541 | -0.0513 | 33.9187
0 | 0.2339 | 0.0052 | -0.0501 | 44.9808
0.5 | 0.2844 | 0.00506 | -0.0488 | 56.2055
1 | 0.3343 | 0.00495 | -0.0473 | 67.5354
1.5 | 0.383 | 0.00486 | -0.0455 | 78.8066
2 | 0.4308 | 0.00482 | -0.0433 | 89.3776
2.5 | 0.4897 | 0.00496 | -0.0436 | 98.7298
3 | 0.5635 | 0.00529 | -0.0474 | 106.5217
3.5 | 0.6291 | 0.00572 | -0.0495 | 109.9825
4 | 0.6967 | 0.00623 | -0.0522 | 111.8299
4.5 | 0.7657 | 0.00691 | -0.0552 | 110.8104
5 | 0.8355 | 0.00761 | -0.0586 | 109.7898
5.5 | 0.8782 | 0.00823 | -0.0559 | 106.7072
6 | 0.9187 | 0.00881 | -0.0527 | 104.2792
6.5 | 0.9601 | 0.00937 | -0.0497 | 102.4653
7 | 1.0031 | 0.00987 | -0.0469 | 101.6312
7.5 | 1.0459 | 0.01041 | -0.0442 | 100.4707
8 | 1.0891 | 0.01096 | -0.0416 | 99.3704
8.5 | 1.1322 | 0.01153 | -0.0391 | 98.196
9 | 1.1745 | 0.01215 | -0.0364 | 96.6667
9.5 | 1.2159 | 0.01279 | -0.0336 | 95.0665
10 | 1.2565 | 0.01346 | -0.0308 | 93.3507
10.5 | 1.2952 | 0.01419 | -0.0277 | 91.2755
11 | 1.3315 | 0.015 | -0.0242 | 88.7667
11.5 | 1.3629 | 0.01575 | -0.0198 | 86.5333
12 | 1.3907 | 0.01672 | -0.015 | 83.1758
12.5 | 1.418 | 0.01785 | -0.0106 | 79.4398
13 | 1.4478 | 0.01894 | -0.007 | 76.4414
13.5 | 1.474 | 0.02031 | -0.0033 | 72.5751
14 | 1.497 | 0.022 | 0.0003 | 68.0455
14.5 | 1.5106 | 0.0245 | 0.0042 | 61.6571
15 | 1.5325 | 0.02659 | 0.0067 | 57.6344
15.5 | 1.5474 | 0.02946 | 0.0091 | 52.5255
16 | 1.5599 | 0.03279 | 0.0108 | 47.5724
16.5 | 1.5674 | 0.03688 | 0.0119 | 42.5
17 | 1.5669 | 0.04217 | 0.0121 | 37.1567
17.5 | 1.5603 | 0.04861 | 0.0114 | 32.0983
18 | 1.5451 | 0.05659 | 0.0095 | 27.3034
18.5 | 1.5099 | 0.06787 | 0.0056 | 22.2469
19 | 1.4764 | 0.07948 | 0.0012 | 18.5757
19.5 | 1.4328 | 0.09311 | -0.0046 | 15.3883
20 | 1.3776 | 0.10919 | -0.0118 | 12.6165

## 53. Re 2M Mach 0.25 (1)
BIGFOIL.COM POLAR EXPORT
NACA2411
NACA2411 |  |  |  | Cl Max: | 1.265 | at alpha= | 10.5 | deg
JavaFoil+Calcfoil stall+Eppler ext transition |  |  |  | L/D Max: | 99.512 | at alpha= | 7 | deg
Re: | 2000000 |  |  | Cd Min: | 0.00747 | at alpha= | 2.5 | deg
Mach: | 0.25 |  |  | Cl=0 at alpha= | -2.1475 | deg
|  |  |  | @ Cl=0.1, Cd= | 0.0088932
|  |  |  | @ Cl=0.4, Cd= | 0.0078167
|  |  |  | @ Cl=0.6, Cd= | 0.0076602
alpha (deg) | Cl | Cd | Cm | Cl/Cd
-14.5 | -0.565 | 0.11406 | -0.02 | -4.956
-14 | -0.597 | 0.10532 | -0.021 | -5.669
-13.5 | -0.624 | 0.09762 | -0.022 | -6.391
-13 | -0.646 | 0.09038 | -0.023 | -7.144
-12.5 | -0.662 | 0.08288 | -0.024 | -7.99
-12 | -0.674 | 0.07563 | -0.026 | -8.909
-11.5 | -0.68 | 0.06827 | -0.027 | -9.966
-11 | -0.685 | 0.05912 | -0.03 | -11.583
-10.5 | -0.691 | 0.04679 | -0.033 | -14.774
-10 | -0.722 | 0.02533 | -0.039 | -28.488
-9.5 | -0.752 | 0.01348 | -0.044 | -55.835
-9 | -0.732 | 0.01201 | -0.045 | -60.972
-8.5 | -0.698 | 0.01073 | -0.045 | -65.035
-8 | -0.657 | 0.01102 | -0.046 | -59.652
-7.5 | -0.612 | 0.01098 | -0.046 | -55.755
-7 | -0.564 | 0.01108 | -0.046 | -50.904
-6.5 | -0.512 | 0.01061 | -0.047 | -48.281
-6 | -0.458 | 0.01091 | -0.047 | -41.971
-5.5 | -0.402 | 0.01055 | -0.047 | -38.091
-5 | -0.344 | 0.01022 | -0.048 | -33.692
-4.5 | -0.286 | 0.00991 | -0.048 | -28.827
-4 | -0.226 | 0.01033 | -0.048 | -21.854
-3.5 | -0.165 | 0.01002 | -0.049 | -16.503
-3 | -0.104 | 0.00962 | -0.049 | -10.856
-2.5 | -0.043 | 0.0093 | -0.049 | -4.646
-2 | 0.018 | 0.00919 | -0.05 | 1.991
-1.5 | 0.08 | 0.00909 | -0.05 | 8.794
-1 | 0.142 | 0.00848 | -0.05 | 16.709
-0.5 | 0.203 | 0.00835 | -0.051 | 24.366
0 | 0.265 | 0.00785 | -0.051 | 33.773
0.5 | 0.327 | 0.0078 | -0.052 | 41.843
1 | 0.388 | 0.00774 | -0.052 | 50.12
1.5 | 0.449 | 0.00813 | -0.052 | 55.261
2 | 0.51 | 0.00816 | -0.053 | 62.527
2.5 | 0.571 | 0.00747 | -0.053 | 76.495
3 | 0.632 | 0.00787 | -0.053 | 80.303
3.5 | 0.692 | 0.00795 | -0.054 | 87.014
4 | 0.751 | 0.00841 | -0.054 | 89.282
4.5 | 0.809 | 0.00896 | -0.054 | 90.292
5 | 0.866 | 0.00912 | -0.055 | 95.01
5.5 | 0.922 | 0.0096 | -0.055 | 95.974
6 | 0.975 | 0.01061 | -0.055 | 91.913
6.5 | 1.026 | 0.01072 | -0.055 | 95.648
7 | 1.073 | 0.01079 | -0.056 | 99.512
7.5 | 1.118 | 0.01264 | -0.056 | 88.421
8 | 1.159 | 0.01333 | -0.056 | 86.916
8.5 | 1.193 | 0.01408 | -0.056 | 84.735
9 | 1.222 | 0.01494 | -0.057 | 81.777
9.5 | 1.244 | 0.01587 | -0.057 | 78.387
10 | 1.258 | 0.01688 | -0.057 | 74.558
10.5 | 1.265 | 0.01811 | -0.057 | 69.832
11 | 1.262 | 0.01967 | -0.057 | 64.177
11.5 | 1.248 | 0.0218 | -0.057 | 57.269
12 | 1.217 | 0.02498 | -0.056 | 48.727
12.5 | 1.171 | 0.03024 | -0.055 | 38.719
13 | 1.101 | 0.04195 | -0.052 | 26.236
13.5 | 1.012 | 0.06435 | -0.047 | 15.725
14 | 0.927 | 0.09074 | -0.04 | 10.221
14.5 | 0.867 | 0.10497 | -0.036 | 8.261
15 | 0.809 | 0.11571 | -0.033 | 6.994
15.5 | 0.749 | 0.12643 | -0.031 | 5.921

## 54. Re 2M Mach 0.25 (2)
BIGFOIL.COM POLAR EXPORT
NACA2411
NACA2411 |  |  |  | Cl Max: | 1.4853 | at alpha= | 15 | deg
XFOIL ncrit=9 |  |  |  | L/D Max: | 111.825 | at alpha= | 4 | deg
Re: | 2000000 |  |  | Cd Min: | 0.16425 | at alpha= | -17 | deg
Mach: | 0.25 |  |  | Cl=0 at alpha= | -2.2626 | deg
|  |  |  | @ Cl=0.1, Cd= | 0.0057024
|  |  |  | @ Cl=0.4, Cd= | 0.0049714
|  |  |  | @ Cl=0.6, Cd= | 0.0055262
alpha (deg) | Cl | Cd | Cm | Cl/Cd
-17 | -0.424 | 0.16425 | -0.0064 | -2.5814
-16.5 | -0.724 | 0.14165 | -0.0124 | -5.1112
-16 | -0.7862 | 0.12049 | -0.0237 | -6.525
-15.5 | -0.8432 | 0.10224 | -0.034 | -8.2473
-15 | -0.9006 | 0.08559 | -0.0438 | -10.5223
-14.5 | -0.9731 | 0.06752 | -0.0548 | -14.412
-14 | -1.0734 | 0.04221 | -0.0743 | -25.43
-13.5 | -1.1095 | 0.03105 | -0.0827 | -35.7327
-13 | -1.1371 | 0.02698 | -0.076 | -42.146
-12.5 | -1.1496 | 0.02417 | -0.0667 | -47.5631
-12 | -1.1523 | 0.02098 | -0.0584 | -54.9237
-11.5 | -1.0953 | 0.01864 | -0.0592 | -58.7607
-11 | -1.0331 | 0.01689 | -0.0603 | -61.1664
-10.5 | -0.973 | 0.01534 | -0.0606 | -63.4289
-10 | -0.9132 | 0.01365 | -0.061 | -66.9011
-9.5 | -0.8464 | 0.01261 | -0.0622 | -67.1213
-9 | -0.7773 | 0.01169 | -0.064 | -66.4927
-8.5 | -0.7176 | 0.0107 | -0.0638 | -67.0654
-8 | -0.6489 | 0.01001 | -0.0654 | -64.8252
-7.5 | -0.5848 | 0.00926 | -0.0662 | -63.1533
-7 | -0.5203 | 0.0087 | -0.067 | -59.8046
-6.5 | -0.4624 | 0.00823 | -0.0664 | -56.1847
-6 | -0.4061 | 0.0078 | -0.0655 | -52.0641
-5.5 | -0.3505 | 0.00744 | -0.0644 | -47.1102
-5 | -0.2953 | 0.00712 | -0.0633 | -41.4747
-4.5 | -0.2406 | 0.00686 | -0.0622 | -35.0729
-4 | -0.1864 | 0.00659 | -0.0609 | -28.2853
-3.5 | -0.1325 | 0.00639 | -0.0597 | -20.7355
-3 | -0.0789 | 0.0062 | -0.0584 | -12.7258
-2.5 | -0.0254 | 0.00602 | -0.0572 | -4.2193
-2 | 0.0281 | 0.00586 | -0.056 | 4.7952
-1.5 | 0.0817 | 0.00574 | -0.0549 | 14.2334
-1 | 0.1352 | 0.00563 | -0.0538 | 24.0142
-0.5 | 0.1884 | 0.00553 | -0.0526 | 34.0687
0 | 0.2402 | 0.00535 | -0.0512 | 44.8972
0.5 | 0.2922 | 0.00519 | -0.0498 | 56.3006
1 | 0.3436 | 0.00507 | -0.0482 | 67.7712
1.5 | 0.394 | 0.00498 | -0.0464 | 79.1165
2 | 0.4431 | 0.00491 | -0.044 | 90.2444
2.5 | 0.5025 | 0.00504 | -0.0439 | 99.7024
3 | 0.5782 | 0.00538 | -0.0476 | 107.4721
3.5 | 0.6468 | 0.00584 | -0.0498 | 110.7534
4 | 0.7168 | 0.00641 | -0.0524 | 111.8253
4.5 | 0.7883 | 0.00715 | -0.0555 | 110.2517
5 | 0.8602 | 0.00793 | -0.0586 | 108.4741
5.5 | 0.9004 | 0.00855 | -0.0547 | 105.3099
6 | 0.942 | 0.00915 | -0.0511 | 102.9508
6.5 | 0.9849 | 0.00973 | -0.0476 | 101.223
7 | 1.0288 | 0.01028 | -0.0444 | 100.0778
7.5 | 1.073 | 0.01086 | -0.0412 | 98.8029
8 | 1.1172 | 0.01148 | -0.0379 | 97.3171
8.5 | 1.1602 | 0.01217 | -0.0345 | 95.3328
9 | 1.2031 | 0.01285 | -0.0311 | 93.6265
9.5 | 1.244 | 0.01361 | -0.0273 | 91.4034
10 | 1.2819 | 0.01448 | -0.0231 | 88.529
10.5 | 1.3131 | 0.01536 | -0.0176 | 85.4883
11 | 1.3444 | 0.01631 | -0.0124 | 82.428
11.5 | 1.37 | 0.0177 | -0.0069 | 77.4011
12 | 1.3993 | 0.01905 | -0.0023 | 73.4541
12.5 | 1.4254 | 0.0207 | 0.0021 | 68.8599
13 | 1.4482 | 0.02275 | 0.0063 | 63.6571
13.5 | 1.4595 | 0.02582 | 0.0104 | 56.5259
14 | 1.4708 | 0.0293 | 0.0135 | 50.198
14.5 | 1.4784 | 0.03349 | 0.0156 | 44.1445
15 | 1.4853 | 0.03821 | 0.0166 | 38.872
15.5 | 1.4761 | 0.04507 | 0.0162 | 32.7513
16 | 1.4645 | 0.05283 | 0.0146 | 27.721
16.5 | 1.4465 | 0.06185 | 0.0118 | 23.3872
17 | 1.4132 | 0.07335 | 0.0073 | 19.2665
17.5 | 1.3766 | 0.08584 | 0.002 | 16.0368
18 | 1.3345 | 0.09963 | -0.0043 | 13.3946
18.5 | 1.283 | 0.11532 | -0.0119 | 11.1256
19 | 1.2396 | 0.13023 | -0.0193 | 9.5185
19.5 | 1.193 | 0.14662 | -0.0284 | 8.1367
20 | 1.1571 | 0.162 | -0.0374 | 7.1426

## 55. Re 2M Mach 0.50 (1)
BIGFOIL.COM POLAR EXPORT
NACA2411
NACA2411 |  |  |  | Cl Max: | 1.188 | at alpha= | 20 | deg
JavaFoil+Calcfoil stall+Eppler ext transition |  |  |  | L/D Max: | 100.988 | at alpha= | 4.5 | deg
Re: | 2000000 |  |  | Cd Min: | 0.00784 | at alpha= | 2.5 | deg
Mach: | 0.5 |  |  | Cl=0 at alpha= | -2.1471 | deg
|  |  |  | @ Cl=0.1, Cd= | 0.0095193
|  |  |  | @ Cl=0.4, Cd= | 0.0080257
|  |  |  | @ Cl=0.6, Cd= | 0.0080499
alpha (deg) | Cl | Cd | Cm | Cl/Cd
-20 | -0.96 | 0.17888 | -0.025 | -5.369
-19.5 | -0.935 | 0.17185 | -0.025 | -5.439
-19 | -0.907 | 0.16837 | -0.025 | -5.387
-18.5 | -0.881 | 0.16349 | -0.025 | -5.389
-18 | -0.855 | 0.159 | -0.025 | -5.378
-17.5 | -0.827 | 0.15222 | -0.025 | -5.436
-17 | -0.801 | 0.14786 | -0.025 | -5.419
-16.5 | -0.774 | 0.14612 | -0.025 | -5.297
-16 | -0.748 | 0.14174 | -0.025 | -5.274
-15.5 | -0.721 | 0.13767 | -0.025 | -5.239
-15 | -0.694 | 0.12911 | -0.024 | -5.374
-14.5 | -0.667 | 0.12526 | -0.025 | -5.328
-14 | -0.64 | 0.12196 | -0.024 | -5.246
-13.5 | -0.613 | 0.11649 | -0.024 | -5.265
-13 | -0.586 | 0.11236 | -0.024 | -5.216
-12.5 | -0.559 | 0.10729 | -0.024 | -5.214
-12 | -0.532 | 0.10016 | -0.023 | -5.314
-11.5 | -0.506 | 0.08211 | -0.024 | -6.157
-11 | -0.478 | 0.08789 | -0.023 | -5.443
-10.5 | -0.452 | 0.07374 | -0.023 | -6.125
-10 | -0.424 | 0.07401 | -0.023 | -5.735
-9.5 | -0.397 | 0.07094 | -0.022 | -5.603
-9 | -0.371 | 0.06331 | -0.023 | -5.855
-8.5 | -0.344 | 0.06095 | -0.022 | -5.636
-8 | -0.317 | 0.05712 | -0.023 | -5.547
-7.5 | -0.464 | 0.04636 | -0.032 | -10.002
-7 | -0.563 | 0.01257 | -0.051 | -44.755
-6.5 | -0.538 | 0.01043 | -0.052 | -51.636
-6 | -0.492 | 0.01054 | -0.053 | -46.709
-5.5 | -0.438 | 0.01044 | -0.053 | -41.974
-5 | -0.379 | 0.01053 | -0.053 | -35.962
-4.5 | -0.316 | 0.01013 | -0.054 | -31.171
-4 | -0.251 | 0.01044 | -0.054 | -24.019
-3.5 | -0.184 | 0.01003 | -0.054 | -18.359
-3 | -0.116 | 0.00967 | -0.055 | -12.042
-2.5 | -0.048 | 0.00932 | -0.055 | -5.175
-2 | 0.02 | 0.00965 | -0.056 | 2.116
-1.5 | 0.089 | 0.00954 | -0.056 | 9.366
-1 | 0.158 | 0.00941 | -0.056 | 16.827
-0.5 | 0.227 | 0.00878 | -0.057 | 25.899
0 | 0.296 | 0.00807 | -0.057 | 36.687
0.5 | 0.365 | 0.008 | -0.058 | 45.558
1 | 0.433 | 0.00805 | -0.058 | 53.851
1.5 | 0.502 | 0.00815 | -0.058 | 61.562
2 | 0.57 | 0.00822 | -0.059 | 69.338
2.5 | 0.637 | 0.00784 | -0.059 | 81.27
3 | 0.704 | 0.00813 | -0.059 | 86.678
3.5 | 0.77 | 0.00859 | -0.06 | 89.676
4 | 0.835 | 0.00862 | -0.06 | 96.877
4.5 | 0.898 | 0.00889 | -0.061 | 100.988
5 | 0.957 | 0.00968 | -0.061 | 98.853
5.5 | 1.012 | 0.01203 | -0.061 | 84.155
6 | 1.062 | 0.01296 | -0.061 | 81.955
6.5 | 1.103 | 0.01395 | -0.062 | 79.046
7 | 1.129 | 0.01509 | -0.062 | 74.824
7.5 | 1.134 | 0.01653 | -0.062 | 68.625
8 | 1.096 | 0.01852 | -0.062 | 59.205
8.5 | 0.577 | 0.06148 | -0.032 | 9.386
9 | 0.601 | 0.06493 | -0.027 | 9.259
9.5 | 0.628 | 0.06975 | -0.027 | 8.998
10 | 0.655 | 0.07292 | -0.029 | 8.978
10.5 | 0.682 | 0.07473 | -0.03 | 9.121
11 | 0.709 | 0.0768 | -0.031 | 9.228
11.5 | 0.735 | 0.08996 | -0.031 | 8.169
12 | 0.762 | 0.10466 | -0.032 | 7.28
12.5 | 0.789 | 0.10908 | -0.033 | 7.233
13 | 0.815 | 0.1139 | -0.033 | 7.158
13.5 | 0.843 | 0.11686 | -0.035 | 7.212
14 | 0.869 | 0.12186 | -0.035 | 7.129
14.5 | 0.896 | 0.12655 | -0.036 | 7.082
15 | 0.922 | 0.13203 | -0.036 | 6.986
15.5 | 0.95 | 0.13594 | -0.037 | 6.986
16 | 0.976 | 0.1437 | -0.038 | 6.794
16.5 | 1.003 | 0.14535 | -0.039 | 6.901
17 | 1.03 | 0.15294 | -0.039 | 6.734
17.5 | 1.056 | 0.15618 | -0.04 | 6.764
18 | 1.083 | 0.16188 | -0.04 | 6.689
18.5 | 1.11 | 0.16465 | -0.041 | 6.739
19 | 1.136 | 0.1731 | -0.042 | 6.561
19.5 | 1.163 | 0.175 | -0.042 | 6.645
20 | 1.188 | 0.18024 | -0.043 | 6.594

## 56. Re 2M Mach 0.50 (2)
BIGFOIL.COM POLAR EXPORT
NACA2411
NACA2411 |  |  |  | Cl Max: | 1.262 | at alpha= | 9.5 | deg
XFOIL ncrit=9 |  |  |  | L/D Max: | 233.068 | at alpha= | -0.5 | deg
Re: | 2000000 |  |  | Cd Min: | 0.25569 | at alpha= | -20 | deg
Mach: | 0.5 |  |  | Cl=0 at alpha= | -2.2 | deg
|  |  |  | @ Cl=0.1, Cd= | 0.0009248
|  |  |  | @ Cl=0.4, Cd= | 0.0055159
|  |  |  | @ Cl=0.6, Cd= | 0.0056266
alpha (deg) | Cl | Cd | Cm | Cl/Cd
-20 | -0.7243 | 0.25569 | 0.0365 | -2.8327
-19.5 | -0.7044 | 0.24712 | 0.0317 | -2.8504
-19 | -0.6851 | 0.23825 | 0.027 | -2.8756
-18.5 | -0.6656 | 0.23002 | 0.0226 | -2.8937
-18 | -0.6456 | 0.22281 | 0.0187 | -2.8975
-17.5 | -0.6249 | 0.21528 | 0.0144 | -2.9027
-16.5 | -0.4121 | 0.16622 | -0.0084 | -2.4792
-16 | -0.4014 | 0.1596 | -0.0124 | -2.515
-15.5 | -0.3937 | 0.15263 | -0.0164 | -2.5794
-15 | -0.3898 | 0.14539 | -0.0204 | -2.6811
-14.5 | -0.386 | 0.13936 | -0.0239 | -2.7698
-14 | -0.3805 | 0.135 | -0.0264 | -2.8185
-13.5 | -0.3771 | 0.12968 | -0.0287 | -2.9079
-13 | -0.3849 | 0.12103 | -0.0319 | -3.1802
-12.5 | -0.4042 | 0.1103 | -0.036 | -3.6646
-12 | -0.4094 | 0.1022 | -0.0386 | -4.0059
-11.5 | -0.4299 | 0.09143 | -0.0423 | -4.702
-11 | -0.4762 | 0.07681 | -0.0482 | -6.1997
-10.5 | -0.5211 | 0.06319 | -0.0534 | -8.2466
-10 | -0.564 | 0.05094 | -0.0576 | -11.0718
-9.5 | -0.6072 | 0.0399 | -0.0606 | -15.218
-9 | -0.6443 | 0.02574 | -0.0706 | -25.0311
-8.5 | -0.6735 | 0.01363 | -0.0886 | -49.4131
-8 | -0.6751 | 0.00631 | -0.0917 | -106.9889
-7.5 | -0.6337 | 0.00346 | -0.0897 | -183.1503
-7 | -0.584 | 0.00242 | -0.0852 | -241.3223
-6.5 | -0.527 | 0.00193 | -0.0813 | -273.057
-6 | -0.4668 | 0.00164 | -0.0779 | -284.6341
-5.5 | -0.4046 | 0.00147 | -0.075 | -275.2381
-5 | -0.3428 | 0.00133 | -0.0724 | -257.7444
-4.5 | -0.2806 | 0.00124 | -0.0701 | -226.2903
-4 | -0.2192 | 0.00116 | -0.0679 | -188.9655
-3.5 | -0.1578 | 0.0011 | -0.0659 | -143.4545
-3 | -0.0968 | 0.00104 | -0.0641 | -93.0769
-2 | 0.0242 | 0.00096 | -0.0607 | 25.2083
-1.5 | 0.0843 | 0.00093 | -0.0592 | 90.6452
-1 | 0.1447 | 0.00091 | -0.0578 | 159.011
-0.5 | 0.2051 | 0.00088 | -0.0564 | 233.0682
0 | 0.2681 | 0.00588 | -0.0561 | 45.5952
0.5 | 0.3266 | 0.00569 | -0.0543 | 57.3989
1 | 0.3846 | 0.00554 | -0.0522 | 69.4224
1.5 | 0.4422 | 0.00545 | -0.0499 | 81.1376
2 | 0.4972 | 0.00536 | -0.0468 | 92.7612
2.5 | 0.5553 | 0.0054 | -0.0442 | 102.8333
3 | 0.6421 | 0.00584 | -0.0478 | 109.9486
3.5 | 0.7247 | 0.00645 | -0.0505 | 112.3566
4 | 0.8048 | 0.00725 | -0.0526 | 111.0069
5 | 0.9468 | 0.00911 | -0.0525 | 103.9297
5.5 | 0.9896 | 0.00985 | -0.0463 | 100.467
6 | 1.0352 | 0.01055 | -0.0403 | 98.1232
6.5 | 1.0804 | 0.01132 | -0.0341 | 95.4417
7 | 1.1253 | 0.01216 | -0.0276 | 92.5411
7.5 | 1.161 | 0.0131 | -0.0194 | 88.626
8 | 1.1965 | 0.01419 | -0.0113 | 84.3199
8.5 | 1.2254 | 0.01584 | -0.0029 | 77.3611
9 | 1.2499 | 0.01804 | 0.0052 | 69.2849
9.5 | 1.262 | 0.02136 | 0.0127 | 59.0824
10 | 1.2586 | 0.02639 | 0.0185 | 47.6923
10.5 | 1.2411 | 0.03346 | 0.0215 | 37.0921
11 | 1.2139 | 0.04247 | 0.021 | 28.5825
11.5 | 1.1828 | 0.05285 | 0.0178 | 22.3803
12 | 1.1472 | 0.06454 | 0.0127 | 17.775
12.5 | 1.1127 | 0.07682 | 0.0067 | 14.4845
13 | 1.0814 | 0.08934 | 0.0004 | 12.1043
13.5 | 1.0497 | 0.10227 | -0.0061 | 10.264
14 | 1.0203 | 0.11527 | -0.0127 | 8.8514
14.5 | 0.9917 | 0.12869 | -0.0198 | 7.7061

## 57. Re 3M Mach 0.00 (1)
BIGFOIL.COM POLAR EXPORT
NACA2411
NACA2411 |  |  |  | Cl Max: | 1.33 | at alpha= | 12 | deg
JavaFoil+Calcfoil stall+Eppler ext transition |  |  |  | L/D Max: | 109.108 | at alpha= | 8 | deg
Re: | 3000000 |  |  | Cd Min: | 0.00774 | at alpha= | 1 | deg
Mach: | 0 |  |  | Cl=0 at alpha= | -2.15 | deg
|  |  |  | @ Cl=0.1, Cd= | 0.008734
|  |  |  | @ Cl=0.4, Cd= | 0.0077563
|  |  |  | @ Cl=0.6, Cd= | 0.0080995
alpha (deg) | Cl | Cd | Cm | Cl/Cd
-16 | -0.746 | 0.11105 | -0.023 | -6.72
-15.5 | -0.756 | 0.10411 | -0.024 | -7.261
-15 | -0.765 | 0.09635 | -0.025 | -7.937
-14.5 | -0.77 | 0.08982 | -0.025 | -8.578
-14 | -0.775 | 0.08253 | -0.026 | -9.388
-13.5 | -0.778 | 0.07425 | -0.028 | -10.483
-13 | -0.781 | 0.06521 | -0.029 | -11.977
-12.5 | -0.783 | 0.05574 | -0.031 | -14.043
-12 | -0.79 | 0.04289 | -0.034 | -18.419
-11.5 | -0.815 | 0.02494 | -0.038 | -32.7
-11 | -0.837 | 0.01488 | -0.041 | -56.231
-10.5 | -0.83 | 0.01232 | -0.042 | -67.384
-10 | -0.806 | 0.01144 | -0.043 | -70.48
-9.5 | -0.774 | 0.01029 | -0.043 | -75.169
-9 | -0.736 | 0.01062 | -0.043 | -69.247
-8.5 | -0.694 | 0.01063 | -0.044 | -65.249
-8 | -0.649 | 0.01076 | -0.044 | -60.343
-7.5 | -0.602 | 0.01032 | -0.045 | -58.278
-7 | -0.552 | 0.01064 | -0.045 | -51.865
-6.5 | -0.5 | 0.01026 | -0.045 | -48.737
-6 | -0.446 | 0.00994 | -0.046 | -44.859
-5.5 | -0.391 | 0.00963 | -0.046 | -40.598
-5 | -0.334 | 0.0101 | -0.046 | -33.126
-4.5 | -0.277 | 0.00988 | -0.047 | -28.059
-4 | -0.219 | 0.00963 | -0.047 | -22.74
-3.5 | -0.16 | 0.00928 | -0.047 | -17.271
-3 | -0.101 | 0.009 | -0.048 | -11.243
-2.5 | -0.042 | 0.00894 | -0.048 | -4.684
-2 | 0.018 | 0.00879 | -0.048 | 2.016
-1.5 | 0.077 | 0.00878 | -0.049 | 8.816
-1 | 0.137 | 0.00866 | -0.049 | 15.849
-0.5 | 0.197 | 0.00914 | -0.049 | 21.559
0 | 0.257 | 0.00893 | -0.05 | 28.741
0.5 | 0.316 | 0.00839 | -0.05 | 37.704
1 | 0.376 | 0.00774 | -0.05 | 48.535
1.5 | 0.435 | 0.00778 | -0.051 | 55.9
2 | 0.494 | 0.00789 | -0.051 | 62.679
2.5 | 0.553 | 0.00798 | -0.051 | 69.339
3 | 0.612 | 0.00813 | -0.052 | 75.251
3.5 | 0.67 | 0.00836 | -0.052 | 80.186
4 | 0.728 | 0.00809 | -0.052 | 89.961
4.5 | 0.785 | 0.00856 | -0.052 | 91.682
5 | 0.841 | 0.00922 | -0.053 | 91.148
5.5 | 0.895 | 0.00953 | -0.053 | 93.913
6 | 0.948 | 0.00995 | -0.053 | 95.266
6.5 | 0.999 | 0.01064 | -0.054 | 93.911
7 | 1.048 | 0.01057 | -0.054 | 99.148
7.5 | 1.095 | 0.01043 | -0.054 | 104.967
8 | 1.139 | 0.01044 | -0.055 | 109.108
8.5 | 1.178 | 0.01218 | -0.055 | 96.778
9 | 1.214 | 0.0128 | -0.055 | 94.825
9.5 | 1.246 | 0.01346 | -0.055 | 92.558
10 | 1.274 | 0.01418 | -0.055 | 89.83
10.5 | 1.296 | 0.01498 | -0.056 | 86.527
11 | 1.314 | 0.01588 | -0.056 | 82.751
11.5 | 1.326 | 0.01689 | -0.056 | 78.521
12 | 1.33 | 0.01807 | -0.056 | 73.569
12.5 | 1.327 | 0.01952 | -0.056 | 67.95
13 | 1.318 | 0.02127 | -0.056 | 61.953
13.5 | 1.301 | 0.02376 | -0.055 | 54.744
14 | 1.277 | 0.02722 | -0.055 | 46.914
14.5 | 1.244 | 0.03276 | -0.054 | 37.978
15 | 1.206 | 0.0403 | -0.053 | 29.92
15.5 | 1.161 | 0.05129 | -0.051 | 22.645
16 | 1.119 | 0.06298 | -0.05 | 17.775
16.5 | 1.072 | 0.0794 | -0.047 | 13.499
17 | 1.028 | 0.09598 | -0.045 | 10.708

## 58. Re 3M Mach 0.00 (2)
BIGFOIL.COM POLAR EXPORT
NACA2411
NACA2411 |  |  |  | Cl Max: | 1.6701 | at alpha= | 18 | deg
XFOIL ncrit=9 |  |  |  | L/D Max: | 114.795 | at alpha= | 4 | deg
Re: | 3000000 |  |  | Cd Min: | 0.16471 | at alpha= | -20 | deg
Mach: | 0 |  |  | Cl=0 at alpha= | -2.2452 | deg
|  |  |  | @ Cl=0.1, Cd= | 0.0054209
|  |  |  | @ Cl=0.4, Cd= | 0.004864
|  |  |  | @ Cl=0.6, Cd= | 0.0052979
alpha (deg) | Cl | Cd | Cm | Cl/Cd
-20 | -0.862 | 0.16471 | 0.0035 | -5.2334
-19.5 | -0.892 | 0.1494 | -0.0051 | -5.9705
-19 | -0.9623 | 0.12684 | -0.0178 | -7.5867
-18.5 | -1.1281 | 0.08961 | -0.0396 | -12.589
-18 | -1.3799 | 0.04025 | -0.0734 | -34.2832
-17.5 | -1.3842 | 0.03344 | -0.0778 | -41.3935
-17 | -1.3905 | 0.02837 | -0.0785 | -49.013
-16.5 | -1.3962 | 0.02492 | -0.0749 | -56.0273
-16 | -1.3994 | 0.02275 | -0.0679 | -61.5121
-15.5 | -1.387 | 0.02077 | -0.0625 | -66.779
-15 | -1.3633 | 0.01942 | -0.058 | -70.2008
-14.5 | -1.3366 | 0.01827 | -0.0537 | -73.1582
-14 | -1.3076 | 0.01728 | -0.0495 | -75.6713
-13.5 | -1.2618 | 0.01629 | -0.0486 | -77.4586
-13 | -1.205 | 0.01535 | -0.0498 | -78.5016
-12.5 | -1.1467 | 0.01452 | -0.0512 | -78.9738
-12 | -1.0893 | 0.01328 | -0.0527 | -82.0256
-11.5 | -1.0319 | 0.01249 | -0.0536 | -82.6181
-11 | -0.9748 | 0.01184 | -0.0544 | -82.3311
-10.5 | -0.9142 | 0.01124 | -0.0558 | -81.3345
-10 | -0.8533 | 0.0104 | -0.0574 | -82.0481
-9.5 | -0.7894 | 0.00982 | -0.0595 | -80.387
-9 | -0.7308 | 0.00935 | -0.0602 | -78.1604
-8 | -0.6099 | 0.00833 | -0.0625 | -73.2173
-7.5 | -0.5537 | 0.00787 | -0.0626 | -70.3558
-7 | -0.4992 | 0.00753 | -0.0623 | -66.2948
-6.5 | -0.4459 | 0.00722 | -0.0617 | -61.759
-6 | -0.3933 | 0.00692 | -0.0609 | -56.8353
-5.5 | -0.3408 | 0.00668 | -0.06 | -51.018
-5 | -0.2883 | 0.00646 | -0.0591 | -44.6285
-4.5 | -0.2361 | 0.00627 | -0.0582 | -37.6555
-4 | -0.1836 | 0.00609 | -0.0573 | -30.1478
-3.5 | -0.1314 | 0.00592 | -0.0563 | -22.1959
-3 | -0.0791 | 0.00577 | -0.0554 | -13.7088
-2.5 | -0.0267 | 0.00565 | -0.0545 | -4.7257
-2 | 0.0257 | 0.00554 | -0.0536 | 4.639
-1.5 | 0.0782 | 0.00545 | -0.0528 | 14.3486
-1 | 0.1306 | 0.00538 | -0.052 | 24.2751
-0.5 | 0.1831 | 0.0053 | -0.0511 | 34.5472
0 | 0.2353 | 0.00521 | -0.0503 | 45.1631
0.5 | 0.2863 | 0.00504 | -0.0492 | 56.8056
1 | 0.3377 | 0.00496 | -0.0482 | 68.0847
1.5 | 0.3886 | 0.00488 | -0.047 | 79.6311
2 | 0.4386 | 0.00481 | -0.0456 | 91.185
2.5 | 0.4864 | 0.00477 | -0.0436 | 101.9706
3 | 0.5352 | 0.0049 | -0.0419 | 109.2245
3.5 | 0.6036 | 0.00532 | -0.0447 | 113.4586
4 | 0.6704 | 0.00584 | -0.0473 | 114.7945
4.5 | 0.7344 | 0.00645 | -0.0493 | 113.8605
5 | 0.7994 | 0.00708 | -0.0516 | 112.9096
5.5 | 0.8671 | 0.00769 | -0.0545 | 112.7568
6 | 0.9258 | 0.00822 | -0.0554 | 112.6277
6.5 | 0.9675 | 0.00869 | -0.0525 | 111.3349
7 | 1.0104 | 0.00913 | -0.0498 | 110.6681
7.5 | 1.0536 | 0.00958 | -0.0473 | 109.9791
8 | 1.097 | 0.01005 | -0.0448 | 109.1542
8.5 | 1.1402 | 0.01056 | -0.0423 | 107.9735
9 | 1.1839 | 0.01107 | -0.04 | 106.9467
9.5 | 1.2274 | 0.0116 | -0.0378 | 105.8103
10 | 1.2692 | 0.01222 | -0.0353 | 103.8625
10.5 | 1.3113 | 0.01278 | -0.0329 | 102.6056
11 | 1.3514 | 0.01343 | -0.0302 | 100.6255
11.5 | 1.3885 | 0.0142 | -0.0271 | 97.7817
12 | 1.4248 | 0.01485 | -0.0238 | 95.9461
12.5 | 1.4548 | 0.01561 | -0.0195 | 93.1967
13 | 1.4829 | 0.01663 | -0.0152 | 89.1702
13.5 | 1.5126 | 0.01765 | -0.0116 | 85.6997
14 | 1.5428 | 0.0187 | -0.0083 | 82.5027
14.5 | 1.5703 | 0.01996 | -0.005 | 78.6723
15 | 1.5946 | 0.0215 | -0.0018 | 74.1674
15.5 | 1.6133 | 0.02353 | 0.0015 | 68.5635
16 | 1.6262 | 0.02619 | 0.0046 | 62.0924
16.5 | 1.6437 | 0.02871 | 0.0068 | 57.2518
17 | 1.6562 | 0.03186 | 0.0086 | 51.9837
17.5 | 1.6648 | 0.03562 | 0.0098 | 46.7378
18 | 1.6701 | 0.04004 | 0.0103 | 41.7108
18.5 | 1.6692 | 0.04543 | 0.0102 | 36.7422
19 | 1.6649 | 0.05162 | 0.0092 | 32.253
19.5 | 1.6498 | 0.05953 | 0.0072 | 27.7138
20 | 1.6282 | 0.06867 | 0.0044 | 23.7105

## 59. Re 3M Mach 0.10 (1)
BIGFOIL.COM POLAR EXPORT
NACA2411
NACA2411 |  |  |  | Cl Max: | 1.32 | at alpha= | 12 | deg
JavaFoil+Calcfoil stall+Eppler ext transition |  |  |  | L/D Max: | 108.383 | at alpha= | 8 | deg
Re: | 3000000 |  |  | Cd Min: | 0.00775 | at alpha= | 1 | deg
Mach: | 0.1 |  |  | Cl=0 at alpha= | -2.15 | deg
|  |  |  | @ Cl=0.1, Cd= | 0.0087613
|  |  |  | @ Cl=0.4, Cd= | 0.0077798
|  |  |  | @ Cl=0.6, Cd= | 0.0081295
alpha (deg) | Cl | Cd | Cm | Cl/Cd
-15.5 | -0.728 | 0.10682 | -0.023 | -6.818
-15 | -0.74 | 0.09928 | -0.024 | -7.451
-14.5 | -0.749 | 0.09221 | -0.025 | -8.12
-14 | -0.755 | 0.08563 | -0.026 | -8.818
-13.5 | -0.76 | 0.07785 | -0.027 | -9.765
-13 | -0.764 | 0.06919 | -0.029 | -11.046
-12.5 | -0.767 | 0.06036 | -0.03 | -12.698
-12 | -0.773 | 0.04813 | -0.033 | -16.061
-11.5 | -0.791 | 0.0315 | -0.036 | -25.122
-11 | -0.819 | 0.01719 | -0.04 | -47.649
-10.5 | -0.824 | 0.01277 | -0.042 | -64.553
-10 | -0.804 | 0.01162 | -0.043 | -69.193
-9.5 | -0.773 | 0.01005 | -0.043 | -76.97
-9 | -0.736 | 0.01075 | -0.044 | -68.477
-8.5 | -0.695 | 0.01076 | -0.044 | -64.613
-8 | -0.651 | 0.01086 | -0.044 | -59.914
-7.5 | -0.603 | 0.01036 | -0.045 | -58.277
-7 | -0.554 | 0.01073 | -0.045 | -51.602
-6.5 | -0.502 | 0.0103 | -0.045 | -48.742
-6 | -0.448 | 0.00997 | -0.046 | -44.95
-5.5 | -0.393 | 0.0097 | -0.046 | -40.465
-5 | -0.336 | 0.01019 | -0.046 | -32.969
-4.5 | -0.278 | 0.00995 | -0.047 | -27.97
-4 | -0.22 | 0.00965 | -0.047 | -22.803
-3.5 | -0.161 | 0.00933 | -0.047 | -17.276
-3 | -0.102 | 0.00906 | -0.048 | -11.224
-2.5 | -0.042 | 0.00895 | -0.048 | -4.699
-2 | 0.018 | 0.00887 | -0.048 | 2.009
-1.5 | 0.078 | 0.00882 | -0.049 | 8.819
-1 | 0.138 | 0.00866 | -0.049 | 15.927
-0.5 | 0.198 | 0.00916 | -0.049 | 21.624
0 | 0.258 | 0.00895 | -0.05 | 28.82
0.5 | 0.318 | 0.0084 | -0.05 | 37.812
1 | 0.378 | 0.00775 | -0.05 | 48.703
1.5 | 0.437 | 0.00783 | -0.051 | 55.849
2 | 0.497 | 0.00793 | -0.051 | 62.628
2.5 | 0.556 | 0.00804 | -0.051 | 69.22
3 | 0.615 | 0.00816 | -0.052 | 75.386
3.5 | 0.674 | 0.00841 | -0.052 | 80.104
4 | 0.731 | 0.00817 | -0.052 | 89.498
4.5 | 0.789 | 0.00861 | -0.053 | 91.569
5 | 0.845 | 0.00932 | -0.053 | 90.579
5.5 | 0.899 | 0.00961 | -0.053 | 93.588
6 | 0.952 | 0.01002 | -0.054 | 95.035
6.5 | 1.003 | 0.01072 | -0.054 | 93.607
7 | 1.052 | 0.01067 | -0.054 | 98.612
7.5 | 1.099 | 0.01053 | -0.055 | 104.35
8 | 1.142 | 0.01054 | -0.055 | 108.383
8.5 | 1.181 | 0.0123 | -0.055 | 96.052
9 | 1.216 | 0.01295 | -0.055 | 93.912
9.5 | 1.247 | 0.01363 | -0.056 | 91.499
10 | 1.273 | 0.01437 | -0.056 | 88.614
10.5 | 1.294 | 0.01521 | -0.056 | 85.1
11 | 1.31 | 0.01615 | -0.056 | 81.099
11.5 | 1.319 | 0.01722 | -0.056 | 76.622
12 | 1.32 | 0.01851 | -0.056 | 71.294
12.5 | 1.313 | 0.02011 | -0.056 | 65.278
13 | 1.299 | 0.0221 | -0.056 | 58.803
13.5 | 1.277 | 0.02502 | -0.055 | 51.041
14 | 1.247 | 0.0293 | -0.055 | 42.554
14.5 | 1.208 | 0.03588 | -0.054 | 33.67
15 | 1.162 | 0.04574 | -0.052 | 25.399
15.5 | 1.112 | 0.05867 | -0.05 | 18.959
16 | 1.061 | 0.07528 | -0.047 | 14.091
16.5 | 1.011 | 0.09335 | -0.044 | 10.829
17 | 0.968 | 0.1091 | -0.042 | 8.87

## 60. Re 3M Mach 0.10 (2)
BIGFOIL.COM POLAR EXPORT
NACA2411
NACA2411 |  |  |  | Cl Max: | 1.6535 | at alpha= | 18 | deg
XFOIL ncrit=9 |  |  |  | L/D Max: | 113.76 | at alpha= | 4.5 | deg
Re: | 3000000 |  |  | Cd Min: | 0.17761 | at alpha= | -20 | deg
Mach: | 0.1 |  |  | Cl=0 at alpha= | -2.2434 | deg
|  |  |  | @ Cl=0.1, Cd= | 0.0054373
|  |  |  | @ Cl=0.4, Cd= | 0.0048852
|  |  |  | @ Cl=0.6, Cd= | 0.0052997
alpha (deg) | Cl | Cd | Cm | Cl/Cd
-20 | -0.8162 | 0.17761 | 0.01 | -4.5955
-19.5 | -0.8473 | 0.16106 | 0.0007 | -5.2608
-19 | -0.8827 | 0.14475 | -0.0084 | -6.0981
-18.5 | -0.9507 | 0.12299 | -0.0207 | -7.7299
-18 | -1.1224 | 0.08571 | -0.0429 | -13.0953
-17.5 | -1.3056 | 0.04809 | -0.0679 | -27.1491
-17 | -1.3552 | 0.03346 | -0.0795 | -40.5021
-16.5 | -1.3662 | 0.02802 | -0.0801 | -48.758
-16 | -1.3648 | 0.02512 | -0.0764 | -54.3312
-15.5 | -1.3754 | 0.02252 | -0.0683 | -61.0746
-15 | -1.3609 | 0.02064 | -0.0627 | -65.9351
-14.5 | -1.3384 | 0.01919 | -0.0578 | -69.7447
-14 | -1.3115 | 0.01804 | -0.0531 | -72.6996
-13.5 | -1.2722 | 0.01696 | -0.0507 | -75.0118
-13 | -1.2154 | 0.01586 | -0.0517 | -76.633
-12.5 | -1.1567 | 0.01491 | -0.0529 | -77.5788
-12 | -1.0982 | 0.01371 | -0.0542 | -80.1021
-11.5 | -1.0399 | 0.01278 | -0.0552 | -81.3693
-11 | -0.9828 | 0.01206 | -0.0557 | -81.4925
-10.5 | -0.9218 | 0.01139 | -0.057 | -80.9306
-10 | -0.8599 | 0.01058 | -0.0585 | -81.276
-9.5 | -0.7955 | 0.00994 | -0.0605 | -80.0302
-9 | -0.7365 | 0.00943 | -0.0611 | -78.1018
-8 | -0.6142 | 0.00838 | -0.0633 | -73.2936
-7.5 | -0.5575 | 0.00792 | -0.0634 | -70.3914
-7 | -0.5024 | 0.0076 | -0.063 | -66.1053
-6.5 | -0.449 | 0.00725 | -0.0623 | -61.931
-6 | -0.3959 | 0.00695 | -0.0614 | -56.964
-5.5 | -0.3431 | 0.0067 | -0.0605 | -51.209
-5 | -0.2902 | 0.00648 | -0.0596 | -44.784
-4.5 | -0.2378 | 0.00629 | -0.0585 | -37.806
-4 | -0.1848 | 0.00611 | -0.0576 | -30.2455
-3.5 | -0.1323 | 0.00593 | -0.0567 | -22.3103
-3 | -0.0797 | 0.00579 | -0.0557 | -13.7651
-2.5 | -0.0271 | 0.00566 | -0.0548 | -4.788
-2 | 0.0257 | 0.00556 | -0.0539 | 4.6223
-1.5 | 0.0784 | 0.00547 | -0.0531 | 14.3327
-1 | 0.1312 | 0.00539 | -0.0522 | 24.3414
-0.5 | 0.184 | 0.00531 | -0.0514 | 34.6516
0 | 0.2365 | 0.00522 | -0.0505 | 45.3065
0.5 | 0.2879 | 0.00506 | -0.0494 | 56.8972
1 | 0.3395 | 0.00497 | -0.0484 | 68.3099
1.5 | 0.3907 | 0.0049 | -0.0472 | 79.7347
2 | 0.4409 | 0.00482 | -0.0457 | 91.473
2.5 | 0.489 | 0.00479 | -0.0438 | 102.0877
3 | 0.5379 | 0.00492 | -0.0419 | 109.3293
3.5 | 0.6066 | 0.00534 | -0.0447 | 113.5955
4.5 | 0.7383 | 0.00649 | -0.0493 | 113.7596
5 | 0.8039 | 0.00712 | -0.0516 | 112.9073
5.5 | 0.872 | 0.00774 | -0.0545 | 112.6615
6 | 0.9302 | 0.00828 | -0.0551 | 112.343
6.5 | 0.9725 | 0.00874 | -0.0522 | 111.27
7 | 1.0155 | 0.00919 | -0.0494 | 110.5005
7.5 | 1.0589 | 0.00965 | -0.0468 | 109.7306
8 | 1.1026 | 0.01013 | -0.0442 | 108.845
8.5 | 1.1462 | 0.01064 | -0.0417 | 107.7256
9 | 1.1896 | 0.0112 | -0.0392 | 106.2143
9.5 | 1.2337 | 0.01172 | -0.0369 | 105.2645
10 | 1.2751 | 0.01239 | -0.0341 | 102.9136
10.5 | 1.3177 | 0.01294 | -0.0316 | 101.8315
11 | 1.357 | 0.01366 | -0.0286 | 99.3411
11.5 | 1.3948 | 0.0144 | -0.0254 | 96.8611
12 | 1.4279 | 0.01509 | -0.0213 | 94.6256
12.5 | 1.4579 | 0.01594 | -0.0169 | 91.4617
13 | 1.4856 | 0.01708 | -0.0125 | 86.9789
13.5 | 1.5167 | 0.01809 | -0.0091 | 83.8419
14 | 1.5458 | 0.01928 | -0.0056 | 80.1763
14.5 | 1.5717 | 0.02073 | -0.0022 | 75.8177
15 | 1.5936 | 0.02255 | 0.0012 | 70.6696
15.5 | 1.6061 | 0.02521 | 0.0048 | 63.7088
16 | 1.6238 | 0.02771 | 0.0073 | 58.5998
16.5 | 1.6392 | 0.03061 | 0.0093 | 53.5511
17 | 1.6477 | 0.03439 | 0.0108 | 47.9122
17.5 | 1.6525 | 0.03886 | 0.0116 | 42.5244
18 | 1.6535 | 0.04407 | 0.0116 | 37.5199
18.5 | 1.6471 | 0.05055 | 0.0107 | 32.5836
19 | 1.6369 | 0.05785 | 0.009 | 28.2956
19.5 | 1.614 | 0.06723 | 0.0061 | 24.0071
20 | 1.5819 | 0.07831 | 0.002 | 20.2005

## 61. Re 3M Mach 0.25 (1)
BIGFOIL.COM POLAR EXPORT
NACA2411
NACA2411 |  |  |  | Cl Max: | 1.27 | at alpha= | 10.5 | deg
JavaFoil+Calcfoil stall+Eppler ext transition |  |  |  | L/D Max: | 106.454 | at alpha= | 7.5 | deg
Re: | 3000000 |  |  | Cd Min: | 0.00761 | at alpha= | 1 | deg
Mach: | 0.25 |  |  | Cl=0 at alpha= | -2.1475 | deg
|  |  |  | @ Cl=0.1, Cd= | 0.0089945
|  |  |  | @ Cl=0.4, Cd= | 0.0076985
|  |  |  | @ Cl=0.6, Cd= | 0.0083298
alpha (deg) | Cl | Cd | Cm | Cl/Cd
-15 | -0.53 | 0.11816 | -0.02 | -4.486
-14.5 | -0.567 | 0.1093 | -0.021 | -5.184
-14 | -0.599 | 0.10065 | -0.022 | -5.95
-13.5 | -0.626 | 0.09347 | -0.023 | -6.698
-13 | -0.648 | 0.08587 | -0.024 | -7.551
-12.5 | -0.666 | 0.07813 | -0.026 | -8.526
-12 | -0.679 | 0.07012 | -0.028 | -9.688
-11.5 | -0.689 | 0.06125 | -0.03 | -11.251
-11 | -0.7 | 0.04899 | -0.033 | -14.294
-10.5 | -0.726 | 0.03018 | -0.038 | -24.061
-10 | -0.766 | 0.01454 | -0.043 | -52.704
-9.5 | -0.762 | 0.01192 | -0.044 | -63.946
-9 | -0.734 | 0.01109 | -0.045 | -66.259
-8.5 | -0.699 | 0.01034 | -0.045 | -67.576
-8 | -0.658 | 0.01082 | -0.046 | -60.783
-7.5 | -0.613 | 0.01088 | -0.046 | -56.321
-7 | -0.564 | 0.01042 | -0.046 | -54.103
-6.5 | -0.512 | 0.01067 | -0.047 | -48.039
-6 | -0.458 | 0.0103 | -0.047 | -44.473
-5.5 | -0.402 | 0.01 | -0.047 | -40.179
-5 | -0.344 | 0.0097 | -0.048 | -35.501
-4.5 | -0.286 | 0.01016 | -0.048 | -28.123
-4 | -0.226 | 0.00989 | -0.048 | -22.845
-3.5 | -0.165 | 0.00961 | -0.049 | -17.214
-3 | -0.104 | 0.00929 | -0.049 | -11.248
-2.5 | -0.043 | 0.00919 | -0.049 | -4.703
-2 | 0.018 | 0.00908 | -0.05 | 2.014
-1.5 | 0.08 | 0.00903 | -0.05 | 8.855
-1 | 0.142 | 0.00892 | -0.05 | 15.883
-0.5 | 0.203 | 0.00823 | -0.051 | 24.723
0 | 0.265 | 0.00859 | -0.051 | 30.838
0.5 | 0.327 | 0.008 | -0.052 | 40.793
1 | 0.388 | 0.00761 | -0.052 | 50.972
1.5 | 0.449 | 0.00806 | -0.052 | 55.741
2 | 0.51 | 0.00812 | -0.053 | 62.873
2.5 | 0.571 | 0.00823 | -0.053 | 69.433
3 | 0.632 | 0.00844 | -0.053 | 74.898
3.5 | 0.692 | 0.00807 | -0.054 | 85.716
4 | 0.751 | 0.00844 | -0.054 | 88.991
4.5 | 0.809 | 0.00898 | -0.054 | 90.105
5 | 0.866 | 0.00915 | -0.055 | 94.735
5.5 | 0.922 | 0.0102 | -0.055 | 90.346
6 | 0.975 | 0.01054 | -0.055 | 92.567
6.5 | 1.026 | 0.01056 | -0.055 | 97.185
7 | 1.074 | 0.01058 | -0.056 | 101.56
7.5 | 1.119 | 0.01051 | -0.056 | 106.454
8 | 1.16 | 0.01234 | -0.056 | 94.029
8.5 | 1.195 | 0.01302 | -0.057 | 91.784
9 | 1.224 | 0.0138 | -0.057 | 88.667
9.5 | 1.246 | 0.01463 | -0.057 | 85.203
10 | 1.262 | 0.01558 | -0.057 | 81.014
10.5 | 1.27 | 0.01665 | -0.057 | 76.267
11 | 1.268 | 0.01796 | -0.057 | 70.63
11.5 | 1.257 | 0.01966 | -0.057 | 63.948
12 | 1.23 | 0.02199 | -0.057 | 55.922
12.5 | 1.19 | 0.0254 | -0.056 | 46.845
13 | 1.132 | 0.03209 | -0.055 | 35.265
13.5 | 1.054 | 0.04541 | -0.052 | 23.217
14 | 0.965 | 0.06797 | -0.047 | 14.197
14.5 | 0.88 | 0.09353 | -0.04 | 9.412
15 | 0.816 | 0.10779 | -0.037 | 7.567
15.5 | 0.752 | 0.11955 | -0.034 | 6.291

## 62. Re 3M Mach 0.25 (2)
BIGFOIL.COM POLAR EXPORT
NACA2411
NACA2411 |  |  |  | Cl Max: | 1.5669 | at alpha= | 15.5 | deg
XFOIL ncrit=9 |  |  |  | L/D Max: | 114.632 | at alpha= | 3.5 | deg
Re: | 3000000 |  |  | Cd Min: | 0.20341 | at alpha= | -18.5 | deg
Mach: | 0.25 |  |  | Cl=0 at alpha= | -2.2357 | deg
|  |  |  | @ Cl=0.1, Cd= | 0.0055244
|  |  |  | @ Cl=0.4, Cd= | 0.0049732
|  |  |  | @ Cl=0.6, Cd= | 0.0053002
alpha (deg) | Cl | Cd | Cm | Cl/Cd
-18.5 | -0.6546 | 0.20341 | 0.0175 | -3.2181
-18 | -0.6387 | 0.19722 | 0.0139 | -3.2385
-17.5 | -0.7318 | 0.15883 | -0.0033 | -4.6074
-17 | -0.7877 | 0.13769 | -0.0147 | -5.7208
-16.5 | -0.8405 | 0.11925 | -0.0251 | -7.0482
-16 | -0.9182 | 0.09825 | -0.0378 | -9.3455
-15.5 | -1.0529 | 0.07089 | -0.0557 | -14.8526
-15 | -1.17 | 0.04411 | -0.0756 | -26.5246
-14.5 | -1.217 | 0.03082 | -0.0867 | -39.4873
-14 | -1.2465 | 0.02593 | -0.0818 | -48.0717
-13.5 | -1.2579 | 0.02342 | -0.0722 | -53.7105
-13 | -1.2506 | 0.02121 | -0.0645 | -58.9628
-12.5 | -1.2031 | 0.01891 | -0.0634 | -63.6224
-12 | -1.1446 | 0.01695 | -0.0638 | -67.528
-11.5 | -1.0816 | 0.01548 | -0.0645 | -69.8708
-11 | -1.0253 | 0.01382 | -0.064 | -74.1896
-10.5 | -0.9629 | 0.01267 | -0.0643 | -75.9984
-10 | -0.897 | 0.01174 | -0.0652 | -76.4055
-9.5 | -0.8295 | 0.01083 | -0.0664 | -76.5928
-9 | -0.7677 | 0.01001 | -0.0665 | -76.6933
-8 | -0.6381 | 0.00874 | -0.068 | -73.0092
-7.5 | -0.5779 | 0.0083 | -0.0677 | -69.6265
-7 | -0.5214 | 0.00782 | -0.0668 | -66.6752
-6.5 | -0.4655 | 0.00746 | -0.0657 | -62.3995
-6 | -0.4101 | 0.00717 | -0.0645 | -57.1967
-5.5 | -0.3553 | 0.00688 | -0.0633 | -51.6424
-5 | -0.3006 | 0.00664 | -0.0621 | -45.2711
-4.5 | -0.2462 | 0.00641 | -0.0609 | -38.4087
-4 | -0.192 | 0.00621 | -0.0597 | -30.9179
-3.5 | -0.1375 | 0.00606 | -0.0586 | -22.6898
-3 | -0.0832 | 0.0059 | -0.0575 | -14.1017
-2.5 | -0.0287 | 0.00577 | -0.0565 | -4.974
-2 | 0.0256 | 0.00564 | -0.0554 | 4.539
-1.5 | 0.0802 | 0.00555 | -0.0545 | 14.4505
-1 | 0.1344 | 0.00548 | -0.0535 | 24.5255
-0.5 | 0.1887 | 0.00541 | -0.0526 | 34.8799
0 | 0.243 | 0.00532 | -0.0517 | 45.6767
0.5 | 0.296 | 0.00516 | -0.0505 | 57.3643
1 | 0.3493 | 0.00505 | -0.0494 | 69.1683
1.5 | 0.4021 | 0.00497 | -0.0481 | 80.9054
2 | 0.4537 | 0.00492 | -0.0466 | 92.2154
2.5 | 0.5032 | 0.00489 | -0.0444 | 102.9039
3 | 0.5527 | 0.00502 | -0.0422 | 110.0996
3.5 | 0.6236 | 0.00544 | -0.0449 | 114.6324
4.5 | 0.7605 | 0.00669 | -0.0495 | 113.6771
5 | 0.829 | 0.00736 | -0.0518 | 112.6359
5.5 | 0.8997 | 0.00801 | -0.0545 | 112.3221
6 | 0.9551 | 0.00856 | -0.0538 | 111.5771
6.5 | 0.9982 | 0.00906 | -0.0503 | 110.1766
7 | 1.0427 | 0.00955 | -0.0471 | 109.1832
7.5 | 1.0875 | 0.01005 | -0.0439 | 108.209
8 | 1.1323 | 0.0106 | -0.0407 | 106.8208
8.5 | 1.1774 | 0.01118 | -0.0376 | 105.3131
9 | 1.2226 | 0.01176 | -0.0345 | 103.9626
9.5 | 1.2653 | 0.01249 | -0.031 | 101.305
10 | 1.3085 | 0.01315 | -0.0276 | 99.5057
10.5 | 1.3466 | 0.01405 | -0.0233 | 95.8434
11 | 1.381 | 0.01478 | -0.0183 | 93.4371
11.5 | 1.4136 | 0.01569 | -0.0132 | 90.0956
12 | 1.442 | 0.01699 | -0.0079 | 84.8735
12.5 | 1.4727 | 0.01827 | -0.0034 | 80.6076
13 | 1.5014 | 0.01978 | 0.0009 | 75.905
13.5 | 1.5258 | 0.02168 | 0.0051 | 70.3782
14 | 1.5452 | 0.02411 | 0.0091 | 64.0896
14.5 | 1.5503 | 0.0279 | 0.0129 | 55.5663
15 | 1.5654 | 0.0313 | 0.0153 | 50.0128
15.5 | 1.5669 | 0.03632 | 0.0168 | 43.1415
16 | 1.5638 | 0.04232 | 0.017 | 36.9518
16.5 | 1.5581 | 0.0491 | 0.0162 | 31.7332
17 | 1.5346 | 0.05847 | 0.0136 | 26.2459
17.5 | 1.5075 | 0.06886 | 0.0099 | 21.8922
18 | 1.475 | 0.08041 | 0.0052 | 18.3435
18.5 | 1.4244 | 0.09498 | -0.0015 | 14.9968
19 | 1.3761 | 0.10971 | -0.0085 | 12.5431
19.5 | 1.3126 | 0.12745 | -0.0177 | 10.2989
20 | 1.2613 | 0.14397 | -0.0267 | 8.7609

## 63. Re 3M Mach 0.50 (1)
BIGFOIL.COM POLAR EXPORT
NACA2411
NACA2411 |  |  |  | Cl Max: | 1.189 | at alpha= | 20 | deg
JavaFoil+Calcfoil stall+Eppler ext transition |  |  |  | L/D Max: | 101.624 | at alpha= | 5.5 | deg
Re: | 3000000 |  |  | Cd Min: | 0.00786 | at alpha= | 1 | deg
Mach: | 0.5 |  |  | Cl=0 at alpha= | -2.1471 | deg
|  |  |  | @ Cl=0.1, Cd= | 0.0092981
|  |  |  | @ Cl=0.4, Cd= | 0.0082288
|  |  |  | @ Cl=0.6, Cd= | 0.0082315
alpha (deg) | Cl | Cd | Cm | Cl/Cd
-20 | -0.961 | 0.16993 | -0.025 | -5.654
-19.5 | -0.935 | 0.16244 | -0.025 | -5.756
-19 | -0.907 | 0.15998 | -0.025 | -5.672
-18.5 | -0.881 | 0.15265 | -0.025 | -5.774
-18 | -0.855 | 0.14823 | -0.025 | -5.77
-17.5 | -0.828 | 0.14481 | -0.025 | -5.717
-17 | -0.802 | 0.14055 | -0.025 | -5.704
-16.5 | -0.774 | 0.13787 | -0.025 | -5.616
-16 | -0.748 | 0.13173 | -0.025 | -5.677
-15.5 | -0.722 | 0.12767 | -0.025 | -5.652
-15 | -0.694 | 0.12164 | -0.025 | -5.706
-14.5 | -0.668 | 0.11782 | -0.025 | -5.666
-14 | -0.64 | 0.10767 | -0.024 | -5.947
-13.5 | -0.614 | 0.09486 | -0.025 | -6.47
-13 | -0.586 | 0.10231 | -0.024 | -5.732
-12.5 | -0.56 | 0.08719 | -0.024 | -6.423
-12 | -0.533 | 0.09415 | -0.024 | -5.656
-11.5 | -0.506 | 0.0788 | -0.024 | -6.423
-11 | -0.479 | 0.08293 | -0.023 | -5.771
-10.5 | -0.452 | 0.07115 | -0.024 | -6.353
-10 | -0.425 | 0.07023 | -0.023 | -6.046
-9.5 | -0.398 | 0.0681 | -0.023 | -5.842
-9 | -0.371 | 0.06104 | -0.025 | -6.087
-8.5 | -0.344 | 0.05896 | -0.024 | -5.836
-8 | -0.318 | 0.05496 | -0.026 | -5.786
-7.5 | -0.478 | 0.03739 | -0.038 | -12.781
-7 | -0.567 | 0.01152 | -0.051 | -49.184
-6.5 | -0.539 | 0.01038 | -0.052 | -51.899
-6 | -0.493 | 0.01072 | -0.053 | -45.975
-5.5 | -0.438 | 0.01075 | -0.053 | -40.762
-5 | -0.379 | 0.00997 | -0.053 | -38.006
-4.5 | -0.316 | 0.01064 | -0.054 | -29.686
-4 | -0.251 | 0.00991 | -0.054 | -25.297
-3.5 | -0.184 | 0.00962 | -0.054 | -19.135
-3 | -0.116 | 0.00928 | -0.055 | -12.547
-2.5 | -0.048 | 0.00971 | -0.055 | -4.966
-2 | 0.02 | 0.00947 | -0.056 | 2.157
-1.5 | 0.089 | 0.00933 | -0.056 | 9.568
-1 | 0.158 | 0.00913 | -0.056 | 17.348
-0.5 | 0.227 | 0.00894 | -0.057 | 25.424
0 | 0.296 | 0.00879 | -0.057 | 33.668
0.5 | 0.365 | 0.00862 | -0.058 | 42.324
1 | 0.433 | 0.00786 | -0.058 | 55.145
1.5 | 0.502 | 0.00794 | -0.058 | 63.205
2 | 0.57 | 0.00813 | -0.059 | 70.122
2.5 | 0.638 | 0.00836 | -0.059 | 76.274
3 | 0.705 | 0.0081 | -0.059 | 87.005
3.5 | 0.771 | 0.00848 | -0.06 | 90.825
4 | 0.835 | 0.00852 | -0.06 | 98.055
4.5 | 0.898 | 0.00937 | -0.061 | 95.839
5 | 0.958 | 0.01015 | -0.061 | 94.391
5.5 | 1.013 | 0.00997 | -0.061 | 101.624
6 | 1.063 | 0.01204 | -0.061 | 88.332
6.5 | 1.104 | 0.01293 | -0.062 | 85.394
7 | 1.131 | 0.01397 | -0.062 | 80.987
7.5 | 1.137 | 0.01526 | -0.062 | 74.534
8 | 1.1 | 0.01702 | -0.062 | 64.659
8.5 | 0.609 | 0.04523 | -0.048 | 13.473
9 | 0.605 | 0.0621 | -0.033 | 9.739
9.5 | 0.629 | 0.06709 | -0.03 | 9.372
10 | 0.656 | 0.06988 | -0.031 | 9.383
10.5 | 0.683 | 0.07228 | -0.032 | 9.448
11 | 0.711 | 0.07412 | -0.034 | 9.595
11.5 | 0.735 | 0.08536 | -0.032 | 8.616
12 | 0.763 | 0.08501 | -0.033 | 8.976
12.5 | 0.789 | 0.10356 | -0.033 | 7.622
13 | 0.816 | 0.09719 | -0.034 | 8.396
13.5 | 0.843 | 0.11149 | -0.035 | 7.562
14 | 0.869 | 0.11535 | -0.035 | 7.536
14.5 | 0.897 | 0.1203 | -0.036 | 7.452
15 | 0.923 | 0.12546 | -0.036 | 7.355
15.5 | 0.95 | 0.12764 | -0.038 | 7.444
16 | 0.977 | 0.1339 | -0.038 | 7.296
16.5 | 1.003 | 0.13599 | -0.039 | 7.379
17 | 1.031 | 0.14222 | -0.04 | 7.246
17.5 | 1.057 | 0.14586 | -0.04 | 7.245
18 | 1.084 | 0.15238 | -0.041 | 7.112
18.5 | 1.11 | 0.15545 | -0.041 | 7.14
19 | 1.136 | 0.16282 | -0.042 | 6.979
19.5 | 1.163 | 0.16349 | -0.042 | 7.114
20 | 1.189 | 0.16897 | -0.043 | 7.036

## 64. Re 3M Mach 0.50 (2)
BIGFOIL.COM POLAR EXPORT
NACA2411
NACA2411 |  |  |  | Cl Max: | 1.3103 | at alpha= | 9.5 | deg
XFOIL ncrit=9 |  |  |  | L/D Max: | 116.009 | at alpha= | 4 | deg
Re: | 3000000 |  |  | Cd Min: | 0.14429 | at alpha= | -13.5 | deg
Mach: | 0.5 |  |  | Cl=0 at alpha= | -2.1968 | deg
|  |  |  | @ Cl=0.1, Cd= | 0.0059094
|  |  |  | @ Cl=0.4, Cd= | 0.0054161
|  |  |  | @ Cl=0.6, Cd= | 0.0054005
alpha (deg) | Cl | Cd | Cm | Cl/Cd
-13.5 | -0.5218 | 0.14429 | -0.0167 | -3.6163
-13 | -0.5323 | 0.13152 | -0.0221 | -4.0473
-12.5 | -0.5295 | 0.12258 | -0.0259 | -4.3196
-12 | -0.5363 | 0.11225 | -0.0305 | -4.7777
-11.5 | -0.5612 | 0.09957 | -0.0367 | -5.6362
-11 | -0.5973 | 0.08649 | -0.0439 | -6.906
-10.5 | -0.6329 | 0.07464 | -0.0505 | -8.4794
-10 | -0.6683 | 0.06372 | -0.0564 | -10.4881
-9.5 | -0.7008 | 0.05406 | -0.0608 | -12.9634
-9 | -0.7194 | 0.0362 | -0.0836 | -19.8729
-8.5 | -0.7317 | 0.02447 | -0.0942 | -29.9019
-8 | -0.7085 | 0.01534 | -0.097 | -46.1864
-7.5 | -0.6622 | 0.0113 | -0.0928 | -58.6018
-7 | -0.6032 | 0.00969 | -0.0882 | -62.2497
-6.5 | -0.5401 | 0.00883 | -0.0841 | -61.1665
-6 | -0.4775 | 0.00814 | -0.0803 | -58.6609
-5.5 | -0.4135 | 0.00765 | -0.0772 | -54.0523
-5 | -0.3502 | 0.00728 | -0.0743 | -48.1044
-3.5 | -0.1616 | 0.00652 | -0.0674 | -24.7853
-3 | -0.0993 | 0.00632 | -0.0655 | -15.712
-2.5 | -0.0373 | 0.00617 | -0.0638 | -6.0454
-2 | 0.0242 | 0.00604 | -0.0621 | 4.0066
-1.5 | 0.0859 | 0.00593 | -0.0607 | 14.4857
-1 | 0.1476 | 0.00584 | -0.0592 | 25.274
-0.5 | 0.2092 | 0.00576 | -0.0579 | 36.3194
0 | 0.2708 | 0.0057 | -0.0566 | 47.5088
0.5 | 0.3319 | 0.00557 | -0.0552 | 59.5871
1 | 0.3917 | 0.00543 | -0.0535 | 72.1363
1.5 | 0.4512 | 0.00533 | -0.0517 | 84.6529
2 | 0.5098 | 0.00528 | -0.0496 | 96.553
2.5 | 0.5651 | 0.00532 | -0.0466 | 106.2218
3 | 0.6171 | 0.00544 | -0.0427 | 113.4375
4 | 0.7819 | 0.00674 | -0.048 | 116.0089
4.5 | 0.8572 | 0.00761 | -0.0489 | 112.6413
5 | 0.9411 | 0.00847 | -0.0512 | 111.1098
5.5 | 1.0078 | 0.00919 | -0.0496 | 109.6627
6 | 1.0546 | 0.00979 | -0.0437 | 107.7222
6.5 | 1.1017 | 0.01046 | -0.0376 | 105.325
7 | 1.1496 | 0.01117 | -0.0314 | 102.9185
7.5 | 1.1964 | 0.01198 | -0.0248 | 99.8664
8 | 1.2328 | 0.0129 | -0.0162 | 95.5659
8.5 | 1.2673 | 0.0142 | -0.0078 | 89.2465
9 | 1.2964 | 0.01604 | 0.0008 | 80.8229
9.5 | 1.3103 | 0.01897 | 0.0095 | 69.0722
10 | 1.3066 | 0.02357 | 0.017 | 55.4349
10.5 | 1.2919 | 0.02998 | 0.0213 | 43.0921
11 | 1.2636 | 0.03864 | 0.0219 | 32.7019
11.5 | 1.2289 | 0.04904 | 0.0192 | 25.0591
12 | 1.1909 | 0.06073 | 0.0142 | 19.6097
12.5 | 1.1551 | 0.07294 | 0.0083 | 15.8363
13 | 1.1201 | 0.08573 | 0.0018 | 13.0654
13.5 | 1.0886 | 0.09846 | -0.0046 | 11.0563
14 | 1.058 | 0.11143 | -0.0111 | 9.4948
14.5 | 1.0298 | 0.12447 | -0.0178 | 8.2735

## 65. Re 4M Mach 0.00 (1)
BIGFOIL.COM POLAR EXPORT
NACA2411
NACA2411 |  |  |  | Cl Max: | 1.334 | at alpha= | 12 | deg
JavaFoil+Calcfoil stall+Eppler ext transition |  |  |  | L/D Max: | 112.757 | at alpha= | 8.5 | deg
Re: | 4000000 |  |  | Cd Min: | 0.00774 | at alpha= | 1.5 | deg
Mach: | 0 |  |  | Cl=0 at alpha= | -2.15 | deg
|  |  |  | @ Cl=0.1, Cd= | 0.0088363
|  |  |  | @ Cl=0.4, Cd= | 0.0080603
|  |  |  | @ Cl=0.6, Cd= | 0.0081893
alpha (deg) | Cl | Cd | Cm | Cl/Cd
-16 | -0.749 | 0.10701 | -0.024 | -6.997
-15.5 | -0.759 | 0.09997 | -0.025 | -7.591
-15 | -0.768 | 0.09192 | -0.026 | -8.359
-14.5 | -0.775 | 0.08517 | -0.026 | -9.096
-14 | -0.78 | 0.07742 | -0.028 | -10.079
-13.5 | -0.786 | 0.06828 | -0.029 | -11.506
-13 | -0.791 | 0.05803 | -0.031 | -13.634
-12.5 | -0.797 | 0.04713 | -0.033 | -16.914
-12 | -0.818 | 0.03041 | -0.036 | -26.901
-11.5 | -0.844 | 0.01732 | -0.039 | -48.731
-11 | -0.85 | 0.01281 | -0.041 | -66.398
-10.5 | -0.835 | 0.01153 | -0.042 | -72.361
-10 | -0.808 | 0.01084 | -0.043 | -74.516
-9.5 | -0.774 | 0.01018 | -0.043 | -76.076
-9 | -0.736 | 0.01065 | -0.043 | -69.12
-8.5 | -0.694 | 0.01016 | -0.044 | -68.298
-8 | -0.649 | 0.01028 | -0.044 | -63.13
-7.5 | -0.602 | 0.01062 | -0.045 | -56.656
-7 | -0.552 | 0.0102 | -0.045 | -54.085
-6.5 | -0.5 | 0.00987 | -0.045 | -50.669
-6 | -0.446 | 0.00957 | -0.046 | -46.605
-5.5 | -0.391 | 0.01009 | -0.046 | -38.743
-5 | -0.334 | 0.00982 | -0.046 | -34.042
-4.5 | -0.277 | 0.00962 | -0.047 | -28.818
-4 | -0.219 | 0.00938 | -0.047 | -23.355
-3.5 | -0.16 | 0.00913 | -0.047 | -17.556
-3 | -0.101 | 0.00895 | -0.048 | -11.316
-2.5 | -0.042 | 0.00889 | -0.048 | -4.707
-2 | 0.018 | 0.00878 | -0.048 | 2.02
-1.5 | 0.077 | 0.00866 | -0.049 | 8.939
-1 | 0.137 | 0.00912 | -0.049 | 15.04
-0.5 | 0.197 | 0.00891 | -0.049 | 22.099
0 | 0.257 | 0.00885 | -0.05 | 29.006
0.5 | 0.316 | 0.0087 | -0.05 | 36.332
1 | 0.376 | 0.00828 | -0.05 | 45.378
1.5 | 0.435 | 0.00774 | -0.051 | 56.208
2 | 0.494 | 0.00792 | -0.051 | 62.462
2.5 | 0.553 | 0.00803 | -0.051 | 68.966
3 | 0.612 | 0.00823 | -0.052 | 74.339
3.5 | 0.67 | 0.00845 | -0.052 | 79.381
4 | 0.728 | 0.00883 | -0.052 | 82.487
4.5 | 0.785 | 0.0086 | -0.052 | 91.221
5 | 0.841 | 0.00927 | -0.053 | 90.674
5.5 | 0.895 | 0.01011 | -0.053 | 88.545
6 | 0.948 | 0.01012 | -0.053 | 93.735
6.5 | 1 | 0.01011 | -0.054 | 98.857
7 | 1.048 | 0.01065 | -0.054 | 98.477
7.5 | 1.095 | 0.01054 | -0.054 | 103.885
8 | 1.139 | 0.01047 | -0.055 | 108.849
8.5 | 1.179 | 0.01046 | -0.055 | 112.757
9 | 1.215 | 0.0122 | -0.055 | 99.585
9.5 | 1.247 | 0.01281 | -0.055 | 97.346
10 | 1.275 | 0.01347 | -0.056 | 94.64
10.5 | 1.298 | 0.01416 | -0.056 | 91.683
11 | 1.316 | 0.01498 | -0.056 | 87.872
11.5 | 1.329 | 0.01589 | -0.056 | 83.614
12 | 1.334 | 0.01696 | -0.056 | 78.633
12.5 | 1.332 | 0.01822 | -0.056 | 73.083
13 | 1.324 | 0.0197 | -0.056 | 67.202
13.5 | 1.309 | 0.02175 | -0.056 | 60.186
14 | 1.287 | 0.0245 | -0.055 | 52.547
14.5 | 1.258 | 0.02879 | -0.055 | 43.685
15 | 1.222 | 0.03456 | -0.054 | 35.367
15.5 | 1.18 | 0.04317 | -0.053 | 27.342
16 | 1.138 | 0.05313 | -0.051 | 21.425
16.5 | 1.093 | 0.06635 | -0.049 | 16.473
17 | 1.048 | 0.08117 | -0.047 | 12.911

## 66. Re 4M Mach 0.00 (2)
BIGFOIL.COM POLAR EXPORT
NACA2411
NACA2411 |  |  |  | Cl Max: | 1.7231 | at alpha= | 18 | deg
XFOIL ncrit=9 |  |  |  | L/D Max: | 117.923 | at alpha= | 6.5 | deg
Re: | 4000000 |  |  | Cd Min: | 0.15842 | at alpha= | -20 | deg
Mach: | 0 |  |  | Cl=0 at alpha= | -2.2279 | deg
|  |  |  | @ Cl=0.1, Cd= | 0.0053243
|  |  |  | @ Cl=0.4, Cd= | 0.004867
|  |  |  | @ Cl=0.6, Cd= | 0.0052447
alpha (deg) | Cl | Cd | Cm | Cl/Cd
-20 | -0.8915 | 0.15842 | 0.0004 | -5.6274
-19 | -1.4657 | 0.04147 | -0.0733 | -35.3436
-18.5 | -1.49 | 0.03226 | -0.0792 | -46.1872
-18 | -1.4925 | 0.02766 | -0.0795 | -53.9588
-17.5 | -1.4837 | 0.025 | -0.0773 | -59.348
-17 | -1.4746 | 0.02297 | -0.0731 | -64.1968
-16.5 | -1.4637 | 0.02154 | -0.0672 | -67.9526
-16 | -1.4402 | 0.02023 | -0.0631 | -71.1913
-15.5 | -1.4126 | 0.01916 | -0.0591 | -73.7265
-15 | -1.3841 | 0.01816 | -0.0551 | -76.217
-14.5 | -1.3596 | 0.01688 | -0.0502 | -80.545
-14 | -1.3087 | 0.0156 | -0.0507 | -83.891
-13.5 | -1.2532 | 0.0146 | -0.0517 | -85.8356
-13 | -1.1959 | 0.01374 | -0.0529 | -87.0378
-12.5 | -1.137 | 0.01298 | -0.0543 | -87.5963
-11.5 | -1.0245 | 0.01147 | -0.0557 | -89.32
-11 | -0.9662 | 0.01078 | -0.0567 | -89.6289
-10.5 | -0.9057 | 0.01019 | -0.0581 | -88.8813
-10 | -0.8422 | 0.00969 | -0.0601 | -86.9143
-9.5 | -0.7835 | 0.00904 | -0.061 | -86.6704
-9 | -0.722 | 0.00856 | -0.0624 | -84.3458
-8.5 | -0.6635 | 0.00812 | -0.0631 | -81.7118
-8 | -0.6084 | 0.00773 | -0.063 | -78.7063
-7.5 | -0.5549 | 0.00741 | -0.0624 | -74.8853
-7 | -0.5022 | 0.0071 | -0.0617 | -70.7324
-6.5 | -0.4499 | 0.00683 | -0.0608 | -65.8712
-6 | -0.3974 | 0.00661 | -0.06 | -60.121
-5.5 | -0.3447 | 0.0064 | -0.0591 | -53.8594
-5 | -0.2924 | 0.00621 | -0.0582 | -47.0853
-4.5 | -0.24 | 0.00604 | -0.0573 | -39.7351
-4 | -0.1873 | 0.00587 | -0.0565 | -31.908
-3.5 | -0.1345 | 0.00575 | -0.0557 | -23.3913
-3 | -0.0817 | 0.00562 | -0.0549 | -14.5374
-2.5 | -0.0289 | 0.00552 | -0.0541 | -5.2355
-2 | 0.0242 | 0.00543 | -0.0533 | 4.4567
-1.5 | 0.0772 | 0.00535 | -0.0526 | 14.4299
-1 | 0.1304 | 0.00529 | -0.0519 | 24.6503
-0.5 | 0.1833 | 0.00522 | -0.0512 | 35.1149
0 | 0.2363 | 0.00517 | -0.0505 | 45.706
0.5 | 0.2886 | 0.00508 | -0.0496 | 56.811
1 | 0.3406 | 0.00498 | -0.0487 | 68.3936
1.5 | 0.3922 | 0.00487 | -0.0478 | 80.5339
2 | 0.4434 | 0.00485 | -0.0467 | 91.4227
2.5 | 0.4927 | 0.00489 | -0.0452 | 100.7566
3 | 0.54 | 0.00496 | -0.0432 | 108.871
3.5 | 0.5864 | 0.00515 | -0.041 | 113.8641
4 | 0.6539 | 0.00562 | -0.0437 | 116.3523
4.5 | 0.7215 | 0.00619 | -0.0465 | 116.559
5 | 0.7833 | 0.00676 | -0.048 | 115.8728
5.5 | 0.8491 | 0.00731 | -0.0504 | 116.156
6 | 0.9143 | 0.00781 | -0.0527 | 117.0679
6.5 | 0.9764 | 0.00828 | -0.0543 | 117.9227
7 | 1.0191 | 0.00871 | -0.0516 | 117.0034
7.5 | 1.0623 | 0.00913 | -0.049 | 116.3527
8 | 1.106 | 0.00956 | -0.0466 | 115.6904
8.5 | 1.15 | 0.00999 | -0.0442 | 115.1151
9 | 1.1939 | 0.01047 | -0.0419 | 114.0306
9.5 | 1.2376 | 0.01099 | -0.0397 | 112.6115
10 | 1.2814 | 0.0115 | -0.0375 | 111.4261
10.5 | 1.324 | 0.01207 | -0.0352 | 109.6935
11 | 1.3655 | 0.01269 | -0.0327 | 107.6044
11.5 | 1.4067 | 0.01327 | -0.0303 | 106.006
12 | 1.4449 | 0.01398 | -0.0274 | 103.3548
12.5 | 1.4777 | 0.01476 | -0.0235 | 100.1152
13 | 1.5098 | 0.01545 | -0.0196 | 97.7217
13.5 | 1.5416 | 0.01629 | -0.016 | 94.6347
14 | 1.5717 | 0.01728 | -0.0125 | 90.9549
14.5 | 1.5965 | 0.01864 | -0.0086 | 85.6491
15 | 1.6225 | 0.01998 | -0.0052 | 81.2062
15.5 | 1.6479 | 0.02144 | -0.0022 | 76.861
16 | 1.6709 | 0.02315 | 0.0007 | 72.1771
16.5 | 1.6907 | 0.02524 | 0.0034 | 66.9849
17 | 1.7055 | 0.02788 | 0.0058 | 61.1729
17.5 | 1.7164 | 0.03108 | 0.0078 | 55.2252
18 | 1.7231 | 0.03495 | 0.0092 | 49.3019
18.5 | 1.7191 | 0.04025 | 0.0099 | 42.7106
19 | 1.7127 | 0.04626 | 0.0096 | 37.0233
19.5 | 1.7026 | 0.05317 | 0.0085 | 32.0218
20 | 1.6938 | 0.0603 | 0.0066 | 28.0896

## 67. Re 4M Mach 0.10 (1)
BIGFOIL.COM POLAR EXPORT
NACA2411
NACA2411 |  |  |  | Cl Max: | 1.324 | at alpha= | 12 | deg
JavaFoil+Calcfoil stall+Eppler ext transition |  |  |  | L/D Max: | 111.864 | at alpha= | 8.5 | deg
Re: | 4000000 |  |  | Cd Min: | 0.00774 | at alpha= | 1 | deg
Mach: | 0.1 |  |  | Cl=0 at alpha= | -2.15 | deg
|  |  |  | @ Cl=0.1, Cd= | 0.0088723
|  |  |  | @ Cl=0.4, Cd= | 0.0077549
|  |  |  | @ Cl=0.6, Cd= | 0.0082142
alpha (deg) | Cl | Cd | Cm | Cl/Cd
-16 | -0.717 | 0.11036 | -0.023 | -6.501
-15.5 | -0.731 | 0.10303 | -0.024 | -7.092
-15 | -0.743 | 0.09523 | -0.025 | -7.799
-14.5 | -0.752 | 0.0879 | -0.026 | -8.56
-14 | -0.759 | 0.08109 | -0.027 | -9.365
-13.5 | -0.766 | 0.07258 | -0.028 | -10.555
-13 | -0.773 | 0.06287 | -0.03 | -12.287
-12.5 | -0.778 | 0.05282 | -0.032 | -14.73
-12 | -0.794 | 0.03743 | -0.035 | -21.205
-11.5 | -0.821 | 0.02138 | -0.039 | -38.4
-11 | -0.839 | 0.01367 | -0.041 | -61.386
-10.5 | -0.83 | 0.01182 | -0.042 | -70.264
-10 | -0.806 | 0.01099 | -0.043 | -73.358
-9.5 | -0.774 | 0.0103 | -0.043 | -75.139
-9 | -0.736 | 0.01022 | -0.044 | -72.033
-8.5 | -0.695 | 0.01026 | -0.044 | -67.727
-8 | -0.651 | 0.01038 | -0.044 | -62.702
-7.5 | -0.604 | 0.01072 | -0.045 | -56.281
-7 | -0.554 | 0.01029 | -0.045 | -53.815
-6.5 | -0.502 | 0.00994 | -0.045 | -50.476
-6 | -0.448 | 0.00965 | -0.046 | -46.445
-5.5 | -0.393 | 0.01013 | -0.046 | -38.746
-5 | -0.336 | 0.00989 | -0.046 | -33.957
-4.5 | -0.278 | 0.00969 | -0.047 | -28.734
-4 | -0.22 | 0.00942 | -0.047 | -23.369
-3.5 | -0.161 | 0.00915 | -0.047 | -17.612
-3 | -0.102 | 0.009 | -0.048 | -11.306
-2.5 | -0.042 | 0.00897 | -0.048 | -4.689
-2 | 0.018 | 0.00883 | -0.048 | 2.018
-1.5 | 0.078 | 0.0087 | -0.049 | 8.948
-1 | 0.138 | 0.00917 | -0.049 | 15.045
-0.5 | 0.198 | 0.009 | -0.049 | 22
0 | 0.258 | 0.0089 | -0.05 | 28.971
0.5 | 0.318 | 0.00876 | -0.05 | 36.268
1 | 0.378 | 0.00774 | -0.05 | 48.804
1.5 | 0.437 | 0.00778 | -0.051 | 56.192
2 | 0.497 | 0.00793 | -0.051 | 62.649
2.5 | 0.556 | 0.00808 | -0.051 | 68.871
3 | 0.615 | 0.00826 | -0.052 | 74.496
3.5 | 0.674 | 0.00849 | -0.052 | 79.33
4 | 0.732 | 0.00888 | -0.052 | 82.395
4.5 | 0.789 | 0.00868 | -0.053 | 90.874
5 | 0.845 | 0.00938 | -0.053 | 90.084
5.5 | 0.899 | 0.00952 | -0.053 | 94.469
6 | 0.953 | 0.0102 | -0.054 | 93.426
6.5 | 1.004 | 0.01019 | -0.054 | 98.49
7 | 1.053 | 0.01074 | -0.054 | 98.026
7.5 | 1.099 | 0.01065 | -0.055 | 103.174
8 | 1.143 | 0.01058 | -0.055 | 108.006
8.5 | 1.182 | 0.01057 | -0.055 | 111.864
9 | 1.217 | 0.01234 | -0.055 | 98.686
9.5 | 1.248 | 0.01297 | -0.056 | 96.286
10 | 1.275 | 0.01365 | -0.056 | 93.395
10.5 | 1.296 | 0.01437 | -0.056 | 90.209
11 | 1.312 | 0.01523 | -0.056 | 86.174
11.5 | 1.323 | 0.01619 | -0.056 | 81.669
12 | 1.324 | 0.01734 | -0.056 | 76.339
12.5 | 1.318 | 0.01873 | -0.056 | 70.386
13 | 1.306 | 0.02039 | -0.056 | 64.057
13.5 | 1.286 | 0.02275 | -0.056 | 56.525
14 | 1.259 | 0.02609 | -0.055 | 48.235
14.5 | 1.223 | 0.0311 | -0.055 | 39.323
15 | 1.18 | 0.03864 | -0.053 | 30.543
15.5 | 1.133 | 0.049 | -0.052 | 23.113
16 | 1.082 | 0.06275 | -0.05 | 17.242
16.5 | 1.032 | 0.07834 | -0.047 | 13.176
17 | 0.983 | 0.09574 | -0.045 | 10.272

## 68. Re 4M Mach 0.10 (2)
BIGFOIL.COM POLAR EXPORT
NACA2411
NACA2411 |  |  |  | Cl Max: | 1.7066 | at alpha= | 18 | deg
XFOIL ncrit=9 |  |  |  | L/D Max: | 117.686 | at alpha= | 6.5 | deg
Re: | 4000000 |  |  | Cd Min: | 0.16839 | at alpha= | -20 | deg
Mach: | 0.1 |  |  | Cl=0 at alpha= | -2.2266 | deg
|  |  |  | @ Cl=0.1, Cd= | 0.0053348
|  |  |  | @ Cl=0.4, Cd= | 0.0048878
|  |  |  | @ Cl=0.6, Cd= | 0.0052448
alpha (deg) | Cl | Cd | Cm | Cl/Cd
-20 | -0.8559 | 0.16839 | 0.0054 | -5.0828
-19.5 | -0.8769 | 0.15488 | -0.0023 | -5.6618
-19 | -0.9377 | 0.13386 | -0.0144 | -7.0051
-18.5 | -1.4252 | 0.04391 | -0.0733 | -32.4573
-18 | -1.455 | 0.03329 | -0.0809 | -43.7068
-17.5 | -1.4579 | 0.02832 | -0.0818 | -51.4795
-17 | -1.4569 | 0.02503 | -0.0793 | -58.2062
-16.5 | -1.4495 | 0.02297 | -0.0744 | -63.104
-16 | -1.4384 | 0.02143 | -0.0682 | -67.1209
-15.5 | -1.4146 | 0.02013 | -0.0637 | -70.2732
-15 | -1.3883 | 0.01897 | -0.0592 | -73.184
-14.5 | -1.3602 | 0.01793 | -0.0546 | -75.8617
-14 | -1.3191 | 0.01642 | -0.053 | -80.335
-13.5 | -1.2643 | 0.01515 | -0.0538 | -83.4521
-13 | -1.2068 | 0.01416 | -0.0548 | -85.226
-12.5 | -1.1475 | 0.01331 | -0.056 | -86.2134
-12 | -1.0864 | 0.01258 | -0.0574 | -86.3593
-11.5 | -1.0325 | 0.01183 | -0.0573 | -87.2781
-11 | -0.9743 | 0.01098 | -0.0581 | -88.7341
-10.5 | -0.9133 | 0.01034 | -0.0593 | -88.3269
-10 | -0.8492 | 0.00979 | -0.0611 | -86.7416
-9.5 | -0.7895 | 0.00916 | -0.062 | -86.19
-9 | -0.7275 | 0.00864 | -0.0633 | -84.2014
-8.5 | -0.6681 | 0.00822 | -0.064 | -81.2774
-8 | -0.6127 | 0.00778 | -0.0638 | -78.7532
-7.5 | -0.5585 | 0.00747 | -0.0632 | -74.7657
-7 | -0.5057 | 0.00714 | -0.0623 | -70.8263
-6.5 | -0.453 | 0.00687 | -0.0614 | -65.9389
-6 | -0.4 | 0.00664 | -0.0605 | -60.241
-5.5 | -0.347 | 0.00642 | -0.0596 | -54.0498
-5 | -0.2943 | 0.00623 | -0.0587 | -47.2392
-4.5 | -0.2416 | 0.00607 | -0.0577 | -39.8023
-4 | -0.1886 | 0.0059 | -0.0568 | -31.9661
-3.5 | -0.1355 | 0.00577 | -0.056 | -23.4835
-3 | -0.0824 | 0.00564 | -0.0552 | -14.6099
-2.5 | -0.0292 | 0.00554 | -0.0544 | -5.2708
-2 | 0.0242 | 0.00544 | -0.0536 | 4.4485
-1.5 | 0.0776 | 0.00536 | -0.0529 | 14.4776
-1 | 0.131 | 0.0053 | -0.0522 | 24.717
-0.5 | 0.1842 | 0.00523 | -0.0514 | 35.2199
0 | 0.2375 | 0.00518 | -0.0507 | 45.8494
0.5 | 0.2902 | 0.00509 | -0.0499 | 57.0138
1 | 0.3424 | 0.00499 | -0.0489 | 68.6172
1.5 | 0.3943 | 0.00489 | -0.0479 | 80.6339
2 | 0.4457 | 0.00487 | -0.0468 | 91.5195
2.5 | 0.4953 | 0.00491 | -0.0453 | 100.8758
3 | 0.5428 | 0.00499 | -0.0433 | 108.7776
3.5 | 0.5894 | 0.00517 | -0.041 | 114.0039
4 | 0.6574 | 0.00565 | -0.0437 | 116.354
4.5 | 0.7255 | 0.00621 | -0.0466 | 116.8277
5 | 0.7876 | 0.0068 | -0.048 | 115.8235
5.5 | 0.8541 | 0.00735 | -0.0505 | 116.2041
6 | 0.9198 | 0.00786 | -0.0527 | 117.0229
6.5 | 0.9815 | 0.00834 | -0.0541 | 117.6859
7 | 1.0245 | 0.00876 | -0.0513 | 116.9521
7.5 | 1.068 | 0.00918 | -0.0486 | 116.3399
8 | 1.1116 | 0.00964 | -0.046 | 115.3112
8.5 | 1.1559 | 0.01009 | -0.0436 | 114.559
9 | 1.2004 | 0.01056 | -0.0412 | 113.6742
9.5 | 1.2439 | 0.01112 | -0.0387 | 111.8615
10 | 1.2884 | 0.01162 | -0.0365 | 110.8778
10.5 | 1.3305 | 0.01225 | -0.0339 | 108.6122
11 | 1.3727 | 0.01284 | -0.0314 | 106.9081
11.5 | 1.4134 | 0.01347 | -0.0287 | 104.9295
12 | 1.4502 | 0.01427 | -0.0253 | 101.6258
12.5 | 1.482 | 0.01499 | -0.021 | 98.8659
13 | 1.5145 | 0.01576 | -0.0171 | 96.0977
13.5 | 1.5459 | 0.0167 | -0.0134 | 92.5689
14 | 1.5748 | 0.01784 | -0.0096 | 88.2735
14.5 | 1.5986 | 0.01933 | -0.0055 | 82.7005
15 | 1.6258 | 0.0207 | -0.0023 | 78.5411
15.5 | 1.6494 | 0.0224 | 0.0009 | 73.6339
16 | 1.6702 | 0.02442 | 0.0038 | 68.3948
16.5 | 1.6878 | 0.02686 | 0.0064 | 62.8369
17 | 1.6994 | 0.03 | 0.0087 | 56.6467
17.5 | 1.7057 | 0.03391 | 0.0104 | 50.3008
18 | 1.7066 | 0.03871 | 0.0113 | 44.0868
18.5 | 1.6958 | 0.04521 | 0.0112 | 37.5094
19 | 1.6928 | 0.05131 | 0.0103 | 32.9916
19.5 | 1.6768 | 0.05938 | 0.0083 | 28.2385
20 | 1.6605 | 0.06783 | 0.0057 | 24.4803

## 69. Re 4M Mach 0.25 (1)
BIGFOIL.COM POLAR EXPORT
NACA2411
NACA2411 |  |  |  | Cl Max: | 1.272 | at alpha= | 10.5 | deg
JavaFoil+Calcfoil stall+Eppler ext transition |  |  |  | L/D Max: | 109.522 | at alpha= | 8 | deg
Re: | 4000000 |  |  | Cd Min: | 0.00789 | at alpha= | 1 | deg
Mach: | 0.25 |  |  | Cl=0 at alpha= | -2.1475 | deg
|  |  |  | @ Cl=0.1, Cd= | 0.0088184
|  |  |  | @ Cl=0.4, Cd= | 0.0079116
|  |  |  | @ Cl=0.6, Cd= | 0.0083641
alpha (deg) | Cl | Cd | Cm | Cl/Cd
-15 | -0.531 | 0.11505 | -0.021 | -4.614
-14.5 | -0.568 | 0.10615 | -0.022 | -5.347
-14 | -0.6 | 0.09754 | -0.023 | -6.154
-13.5 | -0.628 | 0.09032 | -0.024 | -6.95
-13 | -0.651 | 0.08259 | -0.025 | -7.878
-12.5 | -0.669 | 0.07444 | -0.027 | -8.993
-12 | -0.684 | 0.06563 | -0.029 | -10.429
-11.5 | -0.697 | 0.05528 | -0.031 | -12.615
-11 | -0.716 | 0.04027 | -0.035 | -17.776
-10.5 | -0.758 | 0.01983 | -0.04 | -38.203
-10 | -0.78 | 0.01255 | -0.043 | -62.187
-9.5 | -0.765 | 0.01125 | -0.044 | -68.028
-9 | -0.735 | 0.01004 | -0.045 | -73.23
-8.5 | -0.699 | 0.01029 | -0.045 | -67.907
-8 | -0.658 | 0.01033 | -0.046 | -63.659
-7.5 | -0.613 | 0.0104 | -0.046 | -58.915
-7 | -0.564 | 0.01071 | -0.046 | -52.686
-6.5 | -0.512 | 0.0103 | -0.047 | -49.741
-6 | -0.458 | 0.00996 | -0.047 | -46.008
-5.5 | -0.402 | 0.00964 | -0.047 | -41.715
-5 | -0.344 | 0.01014 | -0.048 | -33.979
-4.5 | -0.286 | 0.00987 | -0.048 | -28.945
-4 | -0.226 | 0.00964 | -0.048 | -23.429
-3.5 | -0.165 | 0.00936 | -0.049 | -17.682
-3 | -0.104 | 0.00923 | -0.049 | -11.325
-2.5 | -0.043 | 0.00914 | -0.049 | -4.729
-2 | 0.018 | 0.00905 | -0.05 | 2.023
-1.5 | 0.08 | 0.00887 | -0.05 | 9.01
-1 | 0.142 | 0.00871 | -0.05 | 16.267
-0.5 | 0.203 | 0.00917 | -0.051 | 22.186
0 | 0.265 | 0.0091 | -0.051 | 29.123
0.5 | 0.327 | 0.009 | -0.052 | 36.3
1 | 0.388 | 0.00789 | -0.052 | 49.176
1.5 | 0.449 | 0.008 | -0.052 | 56.144
2 | 0.51 | 0.00814 | -0.053 | 62.73
2.5 | 0.571 | 0.00825 | -0.053 | 69.284
3 | 0.632 | 0.00849 | -0.053 | 74.384
3.5 | 0.692 | 0.00875 | -0.054 | 79.098
4 | 0.751 | 0.00854 | -0.054 | 87.943
4.5 | 0.809 | 0.00904 | -0.054 | 89.53
5 | 0.866 | 0.00984 | -0.055 | 88.095
5.5 | 0.922 | 0.00999 | -0.055 | 92.234
6 | 0.975 | 0.01004 | -0.055 | 97.128
6.5 | 1.027 | 0.01004 | -0.055 | 102.258
7 | 1.075 | 0.01064 | -0.056 | 101.009
7.5 | 1.12 | 0.01056 | -0.056 | 105.992
8 | 1.161 | 0.0106 | -0.056 | 109.522
8.5 | 1.196 | 0.01241 | -0.057 | 96.334
9 | 1.225 | 0.01313 | -0.057 | 93.275
9.5 | 1.248 | 0.01384 | -0.057 | 90.18
10 | 1.264 | 0.01471 | -0.057 | 85.93
10.5 | 1.272 | 0.01569 | -0.057 | 81.098
11 | 1.272 | 0.01687 | -0.057 | 75.411
11.5 | 1.262 | 0.01835 | -0.057 | 68.768
12 | 1.237 | 0.0203 | -0.057 | 60.914
12.5 | 1.2 | 0.02299 | -0.057 | 52.185
13 | 1.147 | 0.02787 | -0.056 | 41.139
13.5 | 1.076 | 0.03727 | -0.054 | 28.873
14 | 0.991 | 0.05409 | -0.05 | 18.327
14.5 | 0.898 | 0.08058 | -0.045 | 11.146
15 | 0.823 | 0.10028 | -0.04 | 8.206
15.5 | 0.756 | 0.11424 | -0.036 | 6.614

## 70. Re 4M Mach 0.25 (2)
BIGFOIL.COM POLAR EXPORT
NACA2411
NACA2411 |  |  |  | Cl Max: | 1.6325 | at alpha= | 16 | deg
XFOIL ncrit=9 |  |  |  | L/D Max: | 117.143 | at alpha= | 6.5 | deg
Re: | 4000000 |  |  | Cd Min: | 0.2145 | at alpha= | -19 | deg
Mach: | 0.25 |  |  | Cl=0 at alpha= | -2.2209 | deg
|  |  |  | @ Cl=0.1, Cd= | 0.0054133
|  |  |  | @ Cl=0.4, Cd= | 0.0049795
|  |  |  | @ Cl=0.6, Cd= | 0.0052356
alpha (deg) | Cl | Cd | Cm | Cl/Cd
-19 | -0.6631 | 0.2145 | 0.023 | -3.0914
-18.5 | -0.7487 | 0.17433 | 0.0054 | -4.2947
-18 | -0.7724 | 0.15913 | -0.0029 | -4.8539
-17.5 | -0.8142 | 0.14134 | -0.0129 | -5.7606
-17 | -0.8588 | 0.12442 | -0.0226 | -6.9024
-16.5 | -0.9213 | 0.10559 | -0.0339 | -8.7253
-16 | -1.0806 | 0.07433 | -0.0547 | -14.5379
-15.5 | -1.2363 | 0.042 | -0.0797 | -29.4357
-15 | -1.2736 | 0.03058 | -0.0887 | -41.6481
-14.5 | -1.2991 | 0.02558 | -0.0848 | -50.7858
-14 | -1.3115 | 0.02316 | -0.0751 | -56.6278
-13.5 | -1.3021 | 0.02113 | -0.0675 | -61.6233
-13 | -1.2551 | 0.01873 | -0.0665 | -67.0101
-12.5 | -1.2013 | 0.01624 | -0.0664 | -73.9717
-12 | -1.1394 | 0.01473 | -0.0668 | -77.3523
-11.5 | -1.0794 | 0.01357 | -0.0664 | -79.5431
-11 | -1.0182 | 0.01258 | -0.0662 | -80.938
-10.5 | -0.9551 | 0.01146 | -0.0665 | -83.3421
-10 | -0.8883 | 0.01058 | -0.0675 | -83.9603
-9.5 | -0.8234 | 0.0099 | -0.0681 | -83.1717
-9 | -0.7579 | 0.0092 | -0.0689 | -82.3804
-8.5 | -0.695 | 0.00861 | -0.0691 | -80.7201
-8 | -0.636 | 0.00817 | -0.0686 | -77.8458
-7.5 | -0.5802 | 0.00772 | -0.0674 | -75.1554
-7 | -0.5248 | 0.00739 | -0.0661 | -71.0149
-6.5 | -0.4699 | 0.00708 | -0.0648 | -66.3701
-6 | -0.4148 | 0.00679 | -0.0636 | -61.0898
-5.5 | -0.3602 | 0.00656 | -0.0623 | -54.9085
-5 | -0.3052 | 0.00634 | -0.0612 | -48.1388
-4.5 | -0.2504 | 0.00616 | -0.06 | -40.6494
-4 | -0.1955 | 0.006 | -0.059 | -32.5833
-3.5 | -0.1406 | 0.00585 | -0.0579 | -24.0342
-3 | -0.0856 | 0.00573 | -0.057 | -14.9389
-2.5 | -0.0307 | 0.00562 | -0.0561 | -5.4626
-2 | 0.0243 | 0.00552 | -0.0552 | 4.4022
-1.5 | 0.079 | 0.00544 | -0.0543 | 14.5221
-1 | 0.1341 | 0.00537 | -0.0535 | 24.9721
0 | 0.244 | 0.00526 | -0.0519 | 46.3878
0.5 | 0.2986 | 0.00516 | -0.051 | 57.8682
1 | 0.3525 | 0.00506 | -0.05 | 69.664
1.5 | 0.4056 | 0.00497 | -0.0489 | 81.6097
2.5 | 0.5099 | 0.00497 | -0.046 | 102.5956
3 | 0.5586 | 0.00507 | -0.0438 | 110.1775
3.5 | 0.6061 | 0.00526 | -0.0412 | 115.2281
4 | 0.6769 | 0.00578 | -0.044 | 117.1107
4.5 | 0.7476 | 0.00639 | -0.0468 | 116.9953
5 | 0.8119 | 0.007 | -0.048 | 115.9857
5.5 | 0.8818 | 0.0076 | -0.0505 | 116.0263
6 | 0.95 | 0.00813 | -0.0525 | 116.8512
6.5 | 1.0086 | 0.00861 | -0.0524 | 117.1429
7 | 1.0527 | 0.00908 | -0.049 | 115.9361
7.5 | 1.0978 | 0.00954 | -0.0459 | 115.0734
8 | 1.1433 | 0.01003 | -0.0428 | 113.988
8.5 | 1.189 | 0.01055 | -0.0397 | 112.7014
9 | 1.2339 | 0.01116 | -0.0365 | 110.5645
9.5 | 1.28 | 0.01171 | -0.0335 | 109.3083
10 | 1.3228 | 0.01245 | -0.03 | 106.249
10.5 | 1.3667 | 0.01309 | -0.0266 | 104.4079
11 | 1.4065 | 0.01388 | -0.0226 | 101.3329
11.5 | 1.4371 | 0.01479 | -0.0169 | 97.167
12 | 1.4718 | 0.01568 | -0.0122 | 93.8648
12.5 | 1.5049 | 0.01677 | -0.0076 | 89.7376
13 | 1.5337 | 0.01818 | -0.0029 | 84.3619
13.5 | 1.5573 | 0.02001 | 0.0019 | 77.8261
14 | 1.5829 | 0.02188 | 0.006 | 72.3446
14.5 | 1.6026 | 0.02432 | 0.0099 | 65.8964
15 | 1.6207 | 0.02714 | 0.0131 | 59.7163
15.5 | 1.6295 | 0.03102 | 0.0157 | 52.5306
16 | 1.6325 | 0.03585 | 0.0174 | 45.537
16.5 | 1.6249 | 0.04223 | 0.0177 | 38.4774
17 | 1.6095 | 0.05005 | 0.0166 | 32.1578
17.5 | 1.5758 | 0.06067 | 0.0133 | 25.9733
18 | 1.5522 | 0.07062 | 0.0098 | 21.9796
18.5 | 1.5078 | 0.08379 | 0.0041 | 17.995
19 | 1.4696 | 0.09656 | -0.0016 | 15.2196
19.5 | 1.4075 | 0.11333 | -0.01 | 12.4195
20 | 1.3426 | 0.13125 | -0.0195 | 10.2293

## 71. Re 4M Mach 0.50 (1)
BIGFOIL.COM POLAR EXPORT
NACA2411
NACA2411 |  |  |  | Cl Max: | 1.189 | at alpha= | 20 | deg
JavaFoil+Calcfoil stall+Eppler ext transition |  |  |  | L/D Max: | 99.578 | at alpha= | 5.5 | deg
Re: | 4000000 |  |  | Cd Min: | 0.0079 | at alpha= | 1.5 | deg
Mach: | 0.5 |  |  | Cl=0 at alpha= | -2.1471 | deg
|  |  |  | @ Cl=0.1, Cd= | 0.0090565
|  |  |  | @ Cl=0.4, Cd= | 0.0084404
|  |  |  | @ Cl=0.6, Cd= | 0.0081691
alpha (deg) | Cl | Cd | Cm | Cl/Cd
-20 | -0.961 | 0.16212 | -0.025 | -5.929
-19.5 | -0.935 | 0.15711 | -0.025 | -5.953
-19 | -0.908 | 0.15286 | -0.025 | -5.938
-18.5 | -0.882 | 0.14884 | -0.025 | -5.925
-18 | -0.856 | 0.14454 | -0.025 | -5.92
-17.5 | -0.828 | 0.13944 | -0.025 | -5.939
-17 | -0.802 | 0.13524 | -0.025 | -5.929
-16.5 | -0.775 | 0.13176 | -0.025 | -5.88
-16 | -0.748 | 0.11626 | -0.025 | -6.436
-15.5 | -0.722 | 0.10709 | -0.025 | -6.742
-15 | -0.695 | 0.10926 | -0.025 | -6.358
-14.5 | -0.669 | 0.09919 | -0.025 | -6.74
-14 | -0.641 | 0.10445 | -0.025 | -6.134
-13.5 | -0.615 | 0.09224 | -0.025 | -6.662
-13 | -0.587 | 0.0979 | -0.024 | -5.992
-12.5 | -0.56 | 0.08477 | -0.025 | -6.611
-12 | -0.533 | 0.09125 | -0.024 | -5.838
-11.5 | -0.507 | 0.07678 | -0.025 | -6.601
-11 | -0.479 | 0.07769 | -0.024 | -6.165
-10.5 | -0.453 | 0.06883 | -0.026 | -6.588
-10 | -0.425 | 0.06848 | -0.024 | -6.206
-9.5 | -0.398 | 0.06594 | -0.024 | -6.041
-9 | -0.373 | 0.05886 | -0.027 | -6.336
-8.5 | -0.345 | 0.05714 | -0.026 | -6.039
-8 | -0.319 | 0.05279 | -0.028 | -6.05
-7.5 | -0.502 | 0.02527 | -0.044 | -19.883
-7 | -0.568 | 0.011 | -0.052 | -51.614
-6.5 | -0.539 | 0.01042 | -0.052 | -51.713
-6 | -0.493 | 0.01031 | -0.053 | -47.8
-5.5 | -0.438 | 0.0104 | -0.053 | -42.155
-5 | -0.379 | 0.01038 | -0.053 | -36.513
-4.5 | -0.316 | 0.01032 | -0.054 | -30.624
-4 | -0.251 | 0.01006 | -0.054 | -24.926
-3.5 | -0.184 | 0.00938 | -0.054 | -19.617
-3 | -0.116 | 0.00989 | -0.055 | -11.78
-2.5 | -0.048 | 0.00959 | -0.055 | -5.026
-2 | 0.02 | 0.0093 | -0.056 | 2.196
-1.5 | 0.089 | 0.00909 | -0.056 | 9.826
-1 | 0.158 | 0.00888 | -0.056 | 17.828
-0.5 | 0.227 | 0.00875 | -0.057 | 25.978
0 | 0.296 | 0.00865 | -0.057 | 34.234
0.5 | 0.365 | 0.0086 | -0.058 | 42.426
1 | 0.433 | 0.00829 | -0.058 | 52.283
1.5 | 0.502 | 0.0079 | -0.058 | 63.498
2 | 0.57 | 0.00805 | -0.059 | 70.782
2.5 | 0.638 | 0.00832 | -0.059 | 76.661
3 | 0.705 | 0.00872 | -0.059 | 80.847
3.5 | 0.771 | 0.00881 | -0.06 | 87.498
4 | 0.835 | 0.00916 | -0.06 | 91.243
4.5 | 0.898 | 0.00939 | -0.061 | 95.677
5 | 0.958 | 0.00993 | -0.061 | 96.473
5.5 | 1.013 | 0.01018 | -0.061 | 99.578
6 | 1.064 | 0.0116 | -0.062 | 91.735
6.5 | 1.105 | 0.01241 | -0.062 | 89.073
7 | 1.133 | 0.01336 | -0.062 | 84.755
7.5 | 1.139 | 0.01455 | -0.062 | 78.24
8 | 1.103 | 0.01616 | -0.062 | 68.227
8.5 | 0.677 | 0.02278 | -0.06 | 29.707
9 | 0.694 | 0.02648 | -0.058 | 26.195
9.5 | 0.633 | 0.06442 | -0.035 | 9.821
10 | 0.661 | 0.06671 | -0.036 | 9.907
10.5 | 0.759 | 0.03791 | -0.056 | 20.032
11 | 0.823 | 0.02892 | -0.06 | 28.449
11.5 | 0.736 | 0.08251 | -0.032 | 8.92
12 | 0.766 | 0.08207 | -0.036 | 9.337
12.5 | 0.79 | 0.0924 | -0.034 | 8.553
13 | 0.817 | 0.09437 | -0.035 | 8.656
13.5 | 0.847 | 0.09335 | -0.037 | 9.069
14 | 0.87 | 0.10647 | -0.036 | 8.171
14.5 | 0.897 | 0.10412 | -0.037 | 8.62
15 | 0.923 | 0.11907 | -0.037 | 7.754
15.5 | 0.95 | 0.12176 | -0.038 | 7.805
16 | 0.978 | 0.12913 | -0.039 | 7.57
16.5 | 1.004 | 0.13121 | -0.039 | 7.649
17 | 1.031 | 0.13747 | -0.04 | 7.502
17.5 | 1.057 | 0.13995 | -0.04 | 7.553
18 | 1.085 | 0.14588 | -0.041 | 7.435
18.5 | 1.11 | 0.15055 | -0.041 | 7.375
19 | 1.137 | 0.15564 | -0.042 | 7.308
19.5 | 1.163 | 0.15739 | -0.043 | 7.392
20 | 1.189 | 0.16262 | -0.043 | 7.314

## 72. Re 4M Mach 0.50 (2)
BIGFOIL.COM POLAR EXPORT
NACA2411
NACA2411 |  |  |  | Cl Max: | 1.3447 | at alpha= | 9.5 | deg
XFOIL ncrit=9 |  |  |  | L/D Max: | 118.863 | at alpha= | 4 | deg
Re: | 4000000 |  |  | Cd Min: | 0.14059 | at alpha= | -13.5 | deg
Mach: | 0.5 |  |  | Cl=0 at alpha= | -2.1846 | deg
|  |  |  | @ Cl=0.1, Cd= | 0.0057335
|  |  |  | @ Cl=0.4, Cd= | 0.0053723
|  |  |  | @ Cl=0.6, Cd= | 0.0054307
alpha (deg) | Cl | Cd | Cm | Cl/Cd
-13.5 | -0.5381 | 0.14059 | -0.018 | -3.8274
-13 | -0.5458 | 0.12895 | -0.0232 | -4.2326
-12.5 | -0.5725 | 0.1148 | -0.0303 | -4.9869
-12 | -0.5859 | 0.10398 | -0.0357 | -5.6347
-11.5 | -0.6031 | 0.09336 | -0.041 | -6.4599
-11 | -0.63 | 0.0822 | -0.0471 | -7.6642
-10.5 | -0.6597 | 0.07143 | -0.053 | -9.2356
-10 | -0.6909 | 0.06123 | -0.0583 | -11.2837
-9.5 | -0.7174 | 0.04961 | -0.0677 | -14.4608
-9 | -0.7284 | 0.03202 | -0.0919 | -22.7483
-8.5 | -0.7492 | 0.02057 | -0.098 | -36.422
-8 | -0.7164 | 0.01272 | -0.0986 | -56.3208
-7.5 | -0.6705 | 0.01017 | -0.0922 | -65.9292
-7 | -0.6115 | 0.00896 | -0.087 | -68.2478
-6.5 | -0.549 | 0.00819 | -0.0827 | -67.033
-6 | -0.4843 | 0.00767 | -0.0792 | -63.1421
-5.5 | -0.4201 | 0.00727 | -0.076 | -57.7854
-5 | -0.3561 | 0.00694 | -0.0733 | -51.3112
-4 | -0.2285 | 0.00646 | -0.0687 | -35.3715
-3.5 | -0.1652 | 0.00626 | -0.0668 | -26.3898
-3 | -0.1021 | 0.00611 | -0.065 | -16.7103
-2.5 | -0.0393 | 0.00598 | -0.0635 | -6.5719
-2 | 0.023 | 0.00587 | -0.0619 | 3.9182
-1.5 | 0.0853 | 0.00575 | -0.0606 | 14.8348
-1 | 0.1476 | 0.00568 | -0.0593 | 25.9859
-0.5 | 0.21 | 0.0056 | -0.0581 | 37.5
0 | 0.2727 | 0.00553 | -0.0569 | 49.3128
0.5 | 0.3346 | 0.00548 | -0.0557 | 61.0584
1 | 0.3962 | 0.00538 | -0.0544 | 73.6431
1.5 | 0.4558 | 0.00526 | -0.0526 | 86.654
2 | 0.5154 | 0.00527 | -0.0507 | 97.7989
2.5 | 0.5727 | 0.00535 | -0.0483 | 107.0467
3 | 0.6268 | 0.00551 | -0.045 | 113.7568
3.5 | 0.6771 | 0.00572 | -0.0407 | 118.3741
4 | 0.7631 | 0.00642 | -0.0441 | 118.8629
4.5 | 0.8459 | 0.00721 | -0.0466 | 117.3232
5 | 0.921 | 0.00795 | -0.047 | 115.8491
5.5 | 1.0069 | 0.00869 | -0.0492 | 115.8688
6 | 1.0689 | 0.0093 | -0.0462 | 114.9355
6.5 | 1.1176 | 0.00988 | -0.0402 | 113.1174
7 | 1.1666 | 0.01053 | -0.034 | 110.7882
7.5 | 1.2156 | 0.01127 | -0.0276 | 107.8616
8 | 1.2571 | 0.01216 | -0.0197 | 103.3799
8.5 | 1.2955 | 0.01319 | -0.0113 | 98.2183
9 | 1.3284 | 0.01478 | -0.0025 | 89.8782
9.5 | 1.3447 | 0.01743 | 0.0069 | 77.1486
10 | 1.3386 | 0.02186 | 0.0156 | 61.2351
10.5 | 1.3166 | 0.02841 | 0.021 | 46.3428
11 | 1.2861 | 0.03701 | 0.0221 | 34.7501
11.5 | 1.2537 | 0.04704 | 0.0199 | 26.6518
12 | 1.2177 | 0.05842 | 0.0152 | 20.8439
12.5 | 1.1845 | 0.07025 | 0.0096 | 16.8612
13 | 1.1517 | 0.08263 | 0.0034 | 13.938
13.5 | 1.1217 | 0.09506 | -0.0028 | 11.7999
14 | 1.0929 | 0.10769 | -0.009 | 10.1486
14.5 | 1.061 | 0.12101 | -0.016 | 8.7679

## 73. Re 5M Mach 0.00 (1)
BIGFOIL.COM POLAR EXPORT
NACA2411
NACA2411 |  |  |  | Cl Max: | 1.336 | at alpha= | 12 | deg
JavaFoil+Calcfoil stall+Eppler ext transition |  |  |  | L/D Max: | 115.15 | at alpha= | 9 | deg
Re: | 5000000 |  |  | Cd Min: | 0.00792 | at alpha= | 2 | deg
Mach: | 0 |  |  | Cl=0 at alpha= | -2.15 | deg
|  |  |  | @ Cl=0.1, Cd= | 0.0086802
|  |  |  | @ Cl=0.4, Cd= | 0.0085261
|  |  |  | @ Cl=0.6, Cd= | 0.0082565
alpha (deg) | Cl | Cd | Cm | Cl/Cd
-16.5 | -0.739 | 0.11124 | -0.024 | -6.64
-16 | -0.751 | 0.10381 | -0.024 | -7.233
-15.5 | -0.761 | 0.09666 | -0.025 | -7.877
-15 | -0.772 | 0.08832 | -0.026 | -8.736
-14.5 | -0.779 | 0.08135 | -0.027 | -9.57
-14 | -0.785 | 0.07314 | -0.028 | -10.734
-13.5 | -0.792 | 0.06324 | -0.03 | -12.53
-13 | -0.801 | 0.05194 | -0.032 | -15.417
-12.5 | -0.813 | 0.03881 | -0.035 | -20.953
-12 | -0.839 | 0.02302 | -0.038 | -36.455
-11.5 | -0.86 | 0.01433 | -0.04 | -59.992
-11 | -0.856 | 0.01197 | -0.042 | -71.559
-10.5 | -0.836 | 0.01104 | -0.042 | -75.743
-10 | -0.808 | 0.00997 | -0.043 | -81.083
-9.5 | -0.775 | 0.01026 | -0.043 | -75.492
-9 | -0.736 | 0.01028 | -0.044 | -71.607
-8.5 | -0.694 | 0.01038 | -0.044 | -66.871
-8 | -0.649 | 0.00999 | -0.044 | -64.96
-7.5 | -0.602 | 0.01031 | -0.045 | -58.33
-7 | -0.552 | 0.00998 | -0.045 | -55.31
-6.5 | -0.5 | 0.00963 | -0.045 | -51.943
-6 | -0.446 | 0.01023 | -0.046 | -43.594
-5.5 | -0.391 | 0.00987 | -0.046 | -39.602
-5 | -0.334 | 0.00963 | -0.046 | -34.733
-4.5 | -0.277 | 0.00943 | -0.047 | -29.394
-4 | -0.219 | 0.00922 | -0.047 | -23.754
-3.5 | -0.16 | 0.00905 | -0.047 | -17.711
-3 | -0.101 | 0.00894 | -0.048 | -11.321
-2.5 | -0.042 | 0.00886 | -0.048 | -4.723
-2 | 0.018 | 0.00866 | -0.048 | 2.047
-1.5 | 0.077 | 0.0085 | -0.049 | 9.107
-1 | 0.137 | 0.00897 | -0.049 | 15.301
-0.5 | 0.197 | 0.00883 | -0.049 | 22.302
0 | 0.257 | 0.00877 | -0.05 | 29.258
0.5 | 0.316 | 0.00872 | -0.05 | 36.256
1 | 0.376 | 0.00864 | -0.05 | 43.513
1.5 | 0.435 | 0.00836 | -0.051 | 52.027
2 | 0.494 | 0.00792 | -0.051 | 62.458
2.5 | 0.554 | 0.00809 | -0.051 | 68.448
3 | 0.612 | 0.0083 | -0.052 | 73.726
3.5 | 0.67 | 0.00857 | -0.052 | 78.253
4 | 0.728 | 0.00893 | -0.052 | 81.522
4.5 | 0.785 | 0.00875 | -0.052 | 89.74
5 | 0.841 | 0.00973 | -0.053 | 86.412
5.5 | 0.895 | 0.01032 | -0.053 | 86.745
6 | 0.948 | 0.01018 | -0.053 | 93.186
6.5 | 1 | 0.01066 | -0.054 | 93.819
7 | 1.049 | 0.01048 | -0.054 | 100.11
7.5 | 1.096 | 0.01077 | -0.054 | 101.735
8 | 1.14 | 0.01084 | -0.055 | 105.169
8.5 | 1.18 | 0.01058 | -0.055 | 111.543
9 | 1.216 | 0.01056 | -0.055 | 115.15
9.5 | 1.248 | 0.01229 | -0.055 | 101.522
10 | 1.276 | 0.01291 | -0.056 | 98.815
10.5 | 1.299 | 0.01362 | -0.056 | 95.439
11 | 1.318 | 0.01438 | -0.056 | 91.632
11.5 | 1.331 | 0.01523 | -0.056 | 87.39
12 | 1.336 | 0.0162 | -0.056 | 82.47
12.5 | 1.335 | 0.01731 | -0.056 | 77.112
13 | 1.328 | 0.01864 | -0.056 | 71.263
13.5 | 1.314 | 0.02045 | -0.056 | 64.277
14 | 1.294 | 0.02276 | -0.056 | 56.863
14.5 | 1.266 | 0.02633 | -0.055 | 48.101
15 | 1.233 | 0.03108 | -0.055 | 39.673
15.5 | 1.193 | 0.03808 | -0.054 | 31.338
16 | 1.152 | 0.04682 | -0.052 | 24.598
16.5 | 1.106 | 0.05851 | -0.051 | 18.911
17 | 1.063 | 0.07091 | -0.049 | 14.996

## 74. Re 5M Mach 0.00 (2)
BIGFOIL.COM POLAR EXPORT
NACA2411
NACA2411 |  |  |  | Cl Max: | 1.7655 | at alpha= | 19 | deg
XFOIL ncrit=9 |  |  |  | L/D Max: | 122.676 | at alpha= | 7 | deg
Re: | 5000000 |  |  | Cd Min: | 0.06594 | at alpha= | -20 | deg
Mach: | 0 |  |  | Cl=0 at alpha= | -2.217 | deg
|  |  |  | @ Cl=0.1, Cd= | 0.0052592
|  |  |  | @ Cl=0.4, Cd= | 0.0049011
|  |  |  | @ Cl=0.6, Cd= | 0.0052898
alpha (deg) | Cl | Cd | Cm | Cl/Cd
-20 | -1.4039 | 0.06594 | -0.0561 | -21.2906
-19.5 | -1.5045 | 0.04271 | -0.0726 | -35.2259
-19 | -1.5306 | 0.03308 | -0.079 | -46.2696
-18.5 | -1.5382 | 0.02776 | -0.08 | -55.4107
-18 | -1.5377 | 0.02444 | -0.0777 | -62.9173
-17.5 | -1.5285 | 0.02239 | -0.0735 | -68.2671
-17 | -1.5188 | 0.02092 | -0.0675 | -72.6004
-16.5 | -1.494 | 0.01967 | -0.0636 | -75.9532
-16 | -1.467 | 0.01856 | -0.0596 | -79.0409
-15.5 | -1.438 | 0.01758 | -0.0556 | -81.7975
-15 | -1.4082 | 0.01668 | -0.0515 | -84.4245
-14.5 | -1.3558 | 0.01574 | -0.052 | -86.1372
-14 | -1.3007 | 0.01486 | -0.0529 | -87.5303
-13.5 | -1.2464 | 0.01368 | -0.0538 | -91.1111
-13 | -1.1892 | 0.01281 | -0.055 | -92.8337
-12.5 | -1.1302 | 0.01207 | -0.0563 | -93.6371
-12 | -1.0757 | 0.01146 | -0.0566 | -93.8656
-11.5 | -1.0188 | 0.01088 | -0.0572 | -93.6397
-11 | -0.9607 | 0.01016 | -0.0582 | -94.5571
-10.5 | -0.899 | 0.00955 | -0.0598 | -94.1361
-10 | -0.8344 | 0.00906 | -0.062 | -92.0971
-9.5 | -0.7774 | 0.00858 | -0.0625 | -90.6061
-9 | -0.7182 | 0.00809 | -0.0634 | -88.7763
-8.5 | -0.6629 | 0.00776 | -0.0633 | -85.4253
-8 | -0.6105 | 0.00739 | -0.0626 | -82.6116
-7.5 | -0.5579 | 0.00712 | -0.0618 | -78.3567
-7 | -0.5059 | 0.00683 | -0.0609 | -74.0703
-6.5 | -0.4534 | 0.00662 | -0.0601 | -68.4894
-6 | -0.4008 | 0.00639 | -0.0593 | -62.723
-5.5 | -0.3485 | 0.0062 | -0.0584 | -56.2097
-5 | -0.2957 | 0.00602 | -0.0575 | -49.1196
-4.5 | -0.2426 | 0.00587 | -0.0568 | -41.3288
-4 | -0.1896 | 0.00575 | -0.056 | -32.9739
-3.5 | -0.1365 | 0.00563 | -0.0553 | -24.2451
-3 | -0.0834 | 0.00553 | -0.0545 | -15.0814
-2.5 | -0.0302 | 0.00544 | -0.0538 | -5.5515
-1.5 | 0.0765 | 0.00529 | -0.0525 | 14.4612
-1 | 0.1299 | 0.00522 | -0.0518 | 24.8851
-0.5 | 0.1832 | 0.00517 | -0.0512 | 35.4352
0 | 0.2368 | 0.00513 | -0.0506 | 46.1598
0.5 | 0.2901 | 0.00508 | -0.0499 | 57.1063
1 | 0.3425 | 0.00499 | -0.0491 | 68.6373
1.5 | 0.3942 | 0.0049 | -0.0482 | 80.449
2 | 0.4458 | 0.00491 | -0.0472 | 90.7943
2.5 | 0.4957 | 0.005 | -0.0459 | 99.14
3 | 0.5447 | 0.00509 | -0.0443 | 107.0138
3.5 | 0.5907 | 0.00524 | -0.0421 | 112.729
4 | 0.6374 | 0.00549 | -0.04 | 116.102
4.5 | 0.7077 | 0.00598 | -0.0434 | 118.3445
5 | 0.776 | 0.00653 | -0.0464 | 118.8361
5.5 | 0.8356 | 0.00703 | -0.0474 | 118.862
6 | 0.9031 | 0.00751 | -0.0502 | 120.253
6.5 | 0.9659 | 0.00794 | -0.0519 | 121.6499
7 | 1.0268 | 0.00837 | -0.0532 | 122.6762
7.5 | 1.07 | 0.00876 | -0.0506 | 122.1461
8 | 1.1135 | 0.00918 | -0.0481 | 121.2963
8.5 | 1.1569 | 0.00963 | -0.0456 | 120.135
9 | 1.2014 | 0.01004 | -0.0434 | 119.6614
9.5 | 1.2454 | 0.01053 | -0.0411 | 118.2716
10 | 1.2898 | 0.01102 | -0.0391 | 117.0417
10.5 | 1.3327 | 0.01159 | -0.0368 | 114.9871
11 | 1.3763 | 0.0121 | -0.0347 | 113.7438
11.5 | 1.4177 | 0.01271 | -0.0323 | 111.5421
12 | 1.4569 | 0.01341 | -0.0295 | 108.6428
12.5 | 1.4967 | 0.01402 | -0.0269 | 106.7546
13 | 1.5291 | 0.01471 | -0.023 | 103.9497
13.5 | 1.5594 | 0.01554 | -0.019 | 100.3475
14 | 1.5882 | 0.01658 | -0.015 | 95.7901
14.5 | 1.6193 | 0.01752 | -0.0118 | 92.4258
15 | 1.6485 | 0.01861 | -0.0085 | 88.5814
15.5 | 1.6747 | 0.01993 | -0.0053 | 84.0291
16 | 1.6971 | 0.02157 | -0.002 | 78.6787
16.5 | 1.7178 | 0.02346 | 0.001 | 73.2225
17 | 1.7311 | 0.02604 | 0.0039 | 66.4785
17.5 | 1.7399 | 0.02924 | 0.0065 | 59.5041
18 | 1.7527 | 0.03239 | 0.0081 | 54.1124
18.5 | 1.7607 | 0.0362 | 0.0092 | 48.6381
19 | 1.7655 | 0.04064 | 0.0097 | 43.4424
19.5 | 1.7625 | 0.04628 | 0.0094 | 38.0834
20 | 1.7566 | 0.0526 | 0.0084 | 33.3954

## 75. Re 5M Mach 0.10 (1)
BIGFOIL.COM POLAR EXPORT
NACA2411
NACA2411 |  |  |  | Cl Max: | 1.327 | at alpha= | 12 | deg
JavaFoil+Calcfoil stall+Eppler ext transition |  |  |  | L/D Max: | 110.62 | at alpha= | 8.5 | deg
Re: | 5000000 |  |  | Cd Min: | 0.00779 | at alpha= | 1.5 | deg
Mach: | 0.1 |  |  | Cl=0 at alpha= | -2.15 | deg
|  |  |  | @ Cl=0.1, Cd= | 0.008704
|  |  |  | @ Cl=0.4, Cd= | 0.0083356
|  |  |  | @ Cl=0.6, Cd= | 0.0082941
alpha (deg) | Cl | Cd | Cm | Cl/Cd
-16 | -0.719 | 0.10739 | -0.024 | -6.696
-15.5 | -0.733 | 0.10002 | -0.025 | -7.327
-15 | -0.745 | 0.092 | -0.026 | -8.1
-14.5 | -0.756 | 0.08442 | -0.027 | -8.95
-14 | -0.763 | 0.07731 | -0.028 | -9.873
-13.5 | -0.771 | 0.06815 | -0.029 | -11.32
-13 | -0.78 | 0.0575 | -0.031 | -13.567
-12.5 | -0.789 | 0.0463 | -0.033 | -17.042
-12 | -0.815 | 0.02866 | -0.037 | -28.427
-11.5 | -0.841 | 0.01657 | -0.04 | -50.759
-11 | -0.848 | 0.01246 | -0.042 | -68.04
-10.5 | -0.833 | 0.01128 | -0.042 | -73.844
-10 | -0.807 | 0.00972 | -0.043 | -82.98
-9.5 | -0.774 | 0.00992 | -0.043 | -78.025
-9 | -0.737 | 0.01041 | -0.044 | -70.77
-8.5 | -0.695 | 0.01049 | -0.044 | -66.272
-8 | -0.651 | 0.01008 | -0.044 | -64.545
-7.5 | -0.604 | 0.01041 | -0.045 | -57.966
-7 | -0.554 | 0.01002 | -0.045 | -55.294
-6.5 | -0.502 | 0.0097 | -0.045 | -51.751
-6 | -0.448 | 0.01026 | -0.046 | -43.672
-5.5 | -0.393 | 0.00991 | -0.046 | -39.607
-5 | -0.336 | 0.0097 | -0.046 | -34.652
-4.5 | -0.278 | 0.0095 | -0.047 | -29.311
-4 | -0.22 | 0.00931 | -0.047 | -23.644
-3.5 | -0.161 | 0.00907 | -0.047 | -17.771
-3 | -0.102 | 0.00895 | -0.048 | -11.361
-2.5 | -0.042 | 0.0089 | -0.048 | -4.728
-2 | 0.018 | 0.00867 | -0.048 | 2.055
-1.5 | 0.078 | 0.00855 | -0.049 | 9.108
-1 | 0.138 | 0.00897 | -0.049 | 15.373
-0.5 | 0.198 | 0.00884 | -0.049 | 22.385
0 | 0.258 | 0.00881 | -0.05 | 29.259
0.5 | 0.318 | 0.00881 | -0.05 | 36.083
1 | 0.378 | 0.00866 | -0.05 | 43.625
1.5 | 0.437 | 0.00779 | -0.051 | 56.126
2 | 0.497 | 0.00796 | -0.051 | 62.419
2.5 | 0.556 | 0.00813 | -0.051 | 68.386
3 | 0.615 | 0.00835 | -0.052 | 73.702
3.5 | 0.674 | 0.00861 | -0.052 | 78.224
4 | 0.732 | 0.009 | -0.052 | 81.286
4.5 | 0.789 | 0.00882 | -0.053 | 89.412
5 | 0.845 | 0.00982 | -0.053 | 86.057
5.5 | 0.899 | 0.01042 | -0.053 | 86.317
6 | 0.953 | 0.01025 | -0.054 | 92.971
6.5 | 1.004 | 0.01052 | -0.054 | 95.405
7 | 1.053 | 0.01057 | -0.054 | 99.607
7.5 | 1.099 | 0.01024 | -0.055 | 107.417
8 | 1.143 | 0.01095 | -0.055 | 104.44
8.5 | 1.183 | 0.01069 | -0.055 | 110.62
9 | 1.218 | 0.01185 | -0.055 | 102.817
9.5 | 1.249 | 0.01245 | -0.056 | 100.378
10 | 1.276 | 0.01309 | -0.056 | 97.512
10.5 | 1.298 | 0.01381 | -0.056 | 93.933
11 | 1.314 | 0.01457 | -0.056 | 90.167
11.5 | 1.325 | 0.01551 | -0.056 | 85.419
12 | 1.327 | 0.01656 | -0.056 | 80.109
12.5 | 1.322 | 0.01777 | -0.056 | 74.393
13 | 1.311 | 0.01924 | -0.056 | 68.128
13.5 | 1.292 | 0.02128 | -0.056 | 60.726
14 | 1.266 | 0.02408 | -0.056 | 52.575
14.5 | 1.233 | 0.0282 | -0.055 | 43.711
15 | 1.192 | 0.03441 | -0.054 | 34.638
15.5 | 1.147 | 0.04281 | -0.053 | 26.787
16 | 1.096 | 0.05491 | -0.051 | 19.966
16.5 | 1.048 | 0.068 | -0.049 | 15.416
17 | 0.998 | 0.08421 | -0.047 | 11.857

## 76. Re 5M Mach 0.10 (2)
BIGFOIL.COM POLAR EXPORT
NACA2411
NACA2411 |  |  |  | Cl Max: | 1.7501 | at alpha= | 19 | deg
XFOIL ncrit=9 |  |  |  | L/D Max: | 122.42 | at alpha= | 7 | deg
Re: | 5000000 |  |  | Cd Min: | 0.15826 | at alpha= | -20 | deg
Mach: | 0.1 |  |  | Cl=0 at alpha= | -2.216 | deg
|  |  |  | @ Cl=0.1, Cd= | 0.0052698
|  |  |  | @ Cl=0.4, Cd= | 0.0049571
|  |  |  | @ Cl=0.6, Cd= | 0.0052917
alpha (deg) | Cl | Cd | Cm | Cl/Cd
-20 | -0.901 | 0.15826 | -0.0002 | -5.6932
-19.5 | -0.9747 | 0.13467 | -0.0141 | -7.2377
-19 | -1.4493 | 0.04775 | -0.0706 | -30.3518
-18.5 | -1.4892 | 0.03507 | -0.0802 | -42.4636
-18 | -1.5084 | 0.02817 | -0.0825 | -53.5463
-17.5 | -1.5104 | 0.02459 | -0.08 | -61.4233
-17 | -1.5041 | 0.02241 | -0.0752 | -67.1174
-16.5 | -1.4927 | 0.02093 | -0.0691 | -71.3187
-16 | -1.4694 | 0.01959 | -0.0645 | -75.0077
-15.5 | -1.4428 | 0.01843 | -0.0601 | -78.2854
-15 | -1.4146 | 0.0174 | -0.0556 | -81.2989
-14.5 | -1.3687 | 0.01634 | -0.0544 | -83.7638
-14 | -1.313 | 0.01538 | -0.0551 | -85.3706
-13.5 | -1.2571 | 0.01429 | -0.0559 | -87.9706
-13 | -1.2002 | 0.01321 | -0.0568 | -90.8554
-12.5 | -1.1407 | 0.01237 | -0.058 | -92.215
-12 | -1.0852 | 0.01168 | -0.0582 | -92.911
-11.5 | -1.0279 | 0.01106 | -0.0586 | -92.9385
-11 | -0.9687 | 0.01038 | -0.0595 | -93.3237
-10.5 | -0.9066 | 0.00969 | -0.061 | -93.5604
-10 | -0.8412 | 0.00915 | -0.0632 | -91.9344
-9.5 | -0.7832 | 0.00872 | -0.0635 | -89.8165
-9 | -0.7235 | 0.00817 | -0.0644 | -88.5557
-8.5 | -0.6678 | 0.00781 | -0.0642 | -85.5058
-8 | -0.6147 | 0.00745 | -0.0634 | -82.5101
-7.5 | -0.5619 | 0.00715 | -0.0625 | -78.5874
-7 | -0.5094 | 0.00687 | -0.0616 | -74.1485
-6.5 | -0.4564 | 0.00666 | -0.0607 | -68.5285
-6 | -0.4035 | 0.00641 | -0.0598 | -62.9485
-5.5 | -0.3508 | 0.00622 | -0.0588 | -56.3987
-5 | -0.2978 | 0.00604 | -0.058 | -49.3046
-4.5 | -0.2443 | 0.00589 | -0.0572 | -41.4771
-4 | -0.1909 | 0.00577 | -0.0564 | -33.0849
-3.5 | -0.1375 | 0.00565 | -0.0556 | -24.3363
-3 | -0.0841 | 0.00554 | -0.0549 | -15.1805
-2.5 | -0.0305 | 0.00545 | -0.0541 | -5.5963
-2 | 0.0232 | 0.00536 | -0.0534 | 4.3284
-1.5 | 0.0769 | 0.0053 | -0.0528 | 14.5094
-1 | 0.1305 | 0.00523 | -0.0521 | 24.9522
-0.5 | 0.1842 | 0.00518 | -0.0514 | 35.5598
0 | 0.238 | 0.00515 | -0.0508 | 46.2136
0.5 | 0.2917 | 0.00509 | -0.0501 | 57.3084
1 | 0.3444 | 0.005 | -0.0493 | 68.88
2 | 0.4482 | 0.00492 | -0.0473 | 91.0976
2.5 | 0.4984 | 0.00501 | -0.046 | 99.481
3 | 0.5475 | 0.00511 | -0.0444 | 107.1429
3.5 | 0.5938 | 0.00526 | -0.0422 | 112.8897
4 | 0.6407 | 0.0055 | -0.04 | 116.4909
4.5 | 0.7116 | 0.00601 | -0.0434 | 118.4027
5 | 0.7804 | 0.00657 | -0.0464 | 118.7823
5.5 | 0.8406 | 0.00708 | -0.0474 | 118.7288
6 | 0.9086 | 0.00756 | -0.0501 | 120.1852
6.5 | 0.9719 | 0.00798 | -0.0518 | 121.792
7 | 1.032 | 0.00843 | -0.0528 | 122.4199
7.5 | 1.0756 | 0.00882 | -0.0501 | 121.9501
8 | 1.1194 | 0.00924 | -0.0475 | 121.1472
8.5 | 1.1633 | 0.00969 | -0.045 | 120.0516
9 | 1.2078 | 0.01014 | -0.0426 | 119.1124
9.5 | 1.2524 | 0.01062 | -0.0403 | 117.9284
10 | 1.2967 | 0.01115 | -0.038 | 116.296
10.5 | 1.3404 | 0.01171 | -0.0357 | 114.4663
11 | 1.3837 | 0.01226 | -0.0334 | 112.863
11.5 | 1.4246 | 0.01293 | -0.0306 | 110.1779
12 | 1.4646 | 0.0136 | -0.0278 | 107.6912
12.5 | 1.5021 | 0.01426 | -0.0246 | 105.3366
13 | 1.5331 | 0.01502 | -0.0202 | 102.0706
13.5 | 1.5633 | 0.01597 | -0.0161 | 97.8898
14 | 1.5935 | 0.01699 | -0.0123 | 93.7905
14.5 | 1.624 | 0.01803 | -0.0089 | 90.0721
15 | 1.6524 | 0.01926 | -0.0055 | 85.7944
15.5 | 1.6767 | 0.0208 | -0.002 | 80.6106
16 | 1.6963 | 0.02277 | 0.0014 | 74.4971
16.5 | 1.7141 | 0.02504 | 0.0044 | 68.4545
17 | 1.7227 | 0.02826 | 0.0073 | 60.959
17.5 | 1.736 | 0.03137 | 0.0092 | 55.3395
18 | 1.7454 | 0.03509 | 0.0106 | 49.7407
18.5 | 1.7495 | 0.03965 | 0.0112 | 44.1236
19 | 1.7501 | 0.0449 | 0.0112 | 38.9777
19.5 | 1.7415 | 0.0516 | 0.0102 | 33.75
20 | 1.7288 | 0.05918 | 0.0084 | 29.2126

## 77. Re 5M Mach 0.25 (1)
BIGFOIL.COM POLAR EXPORT
NACA2411
NACA2411 |  |  |  | Cl Max: | 1.274 | at alpha= | 10.5 | deg
JavaFoil+Calcfoil stall+Eppler ext transition |  |  |  | L/D Max: | 114.327 | at alpha= | 8 | deg
Re: | 5000000 |  |  | Cd Min: | 0.00801 | at alpha= | 1.5 | deg
Mach: | 0.25 |  |  | Cl=0 at alpha= | -2.1475 | deg
|  |  |  | @ Cl=0.1, Cd= | 0.0086377
|  |  |  | @ Cl=0.4, Cd= | 0.0082188
|  |  |  | @ Cl=0.6, Cd= | 0.0084231
alpha (deg) | Cl | Cd | Cm | Cl/Cd
-15 | -0.531 | 0.11241 | -0.022 | -4.728
-14.5 | -0.568 | 0.10358 | -0.023 | -5.488
-14 | -0.601 | 0.09514 | -0.024 | -6.321
-13.5 | -0.629 | 0.08804 | -0.025 | -7.145
-13 | -0.653 | 0.0801 | -0.026 | -8.148
-12.5 | -0.672 | 0.0715 | -0.028 | -9.404
-12 | -0.689 | 0.06156 | -0.03 | -11.199
-11.5 | -0.706 | 0.04985 | -0.033 | -14.154
-11 | -0.736 | 0.03104 | -0.037 | -23.707
-10.5 | -0.778 | 0.01532 | -0.042 | -50.766
-10 | -0.786 | 0.01177 | -0.044 | -66.721
-9.5 | -0.766 | 0.01082 | -0.044 | -70.833
-9 | -0.736 | 0.0101 | -0.045 | -72.849
-8.5 | -0.699 | 0.0105 | -0.045 | -66.563
-8 | -0.658 | 0.0106 | -0.046 | -62.061
-7.5 | -0.613 | 0.01011 | -0.046 | -60.599
-7 | -0.564 | 0.0104 | -0.046 | -54.218
-6.5 | -0.512 | 0.01004 | -0.047 | -51.067
-6 | -0.458 | 0.00972 | -0.047 | -47.141
-5.5 | -0.402 | 0.00948 | -0.047 | -42.408
-5 | -0.344 | 0.00993 | -0.048 | -34.697
-4.5 | -0.286 | 0.00968 | -0.048 | -29.503
-4 | -0.226 | 0.00948 | -0.048 | -23.827
-3.5 | -0.165 | 0.00931 | -0.049 | -17.763
-3 | -0.104 | 0.00915 | -0.049 | -11.419
-2.5 | -0.043 | 0.00905 | -0.049 | -4.773
-2 | 0.018 | 0.00889 | -0.05 | 2.06
-1.5 | 0.08 | 0.00867 | -0.05 | 9.222
-1 | 0.142 | 0.00857 | -0.05 | 16.532
-0.5 | 0.203 | 0.00907 | -0.051 | 22.42
0 | 0.265 | 0.00902 | -0.051 | 29.381
0.5 | 0.327 | 0.00897 | -0.052 | 36.423
1 | 0.388 | 0.00827 | -0.052 | 46.91
1.5 | 0.449 | 0.00801 | -0.052 | 56.076
2 | 0.511 | 0.00813 | -0.053 | 62.829
2.5 | 0.571 | 0.00829 | -0.053 | 68.903
3 | 0.632 | 0.00857 | -0.053 | 73.712
3.5 | 0.692 | 0.00885 | -0.054 | 78.139
4 | 0.751 | 0.00866 | -0.054 | 86.779
4.5 | 0.809 | 0.00917 | -0.054 | 88.25
5 | 0.867 | 0.00988 | -0.055 | 87.728
5.5 | 0.922 | 0.01016 | -0.055 | 90.767
6 | 0.976 | 0.01043 | -0.055 | 93.541
6.5 | 1.027 | 0.01029 | -0.055 | 99.821
7 | 1.075 | 0.01023 | -0.056 | 105.033
7.5 | 1.12 | 0.01016 | -0.056 | 110.196
8 | 1.161 | 0.01016 | -0.056 | 114.327
8.5 | 1.196 | 0.01193 | -0.057 | 100.324
9 | 1.226 | 0.01261 | -0.057 | 97.251
9.5 | 1.249 | 0.01333 | -0.057 | 93.731
10 | 1.266 | 0.01415 | -0.057 | 89.439
10.5 | 1.274 | 0.01506 | -0.057 | 84.634
11 | 1.274 | 0.01614 | -0.058 | 78.947
11.5 | 1.265 | 0.01749 | -0.058 | 72.343
12 | 1.241 | 0.01921 | -0.057 | 64.609
12.5 | 1.206 | 0.02149 | -0.057 | 56.125
13 | 1.156 | 0.02545 | -0.056 | 45.407
13.5 | 1.089 | 0.03297 | -0.055 | 33.017
14 | 1.006 | 0.04686 | -0.052 | 21.476
14.5 | 0.917 | 0.06842 | -0.048 | 13.402
15 | 0.832 | 0.09237 | -0.042 | 9.005
15.5 | 0.759 | 0.10973 | -0.038 | 6.918

## 78. Re 5M Mach 0.25 (2)
BIGFOIL.COM POLAR EXPORT
NACA2411
NACA2411 |  |  |  | Cl Max: | 1.672 | at alpha= | 16.5 | deg
XFOIL ncrit=9 |  |  |  | L/D Max: | 121.535 | at alpha= | 7 | deg
Re: | 5000000 |  |  | Cd Min: | 0.2237 | at alpha= | -20 | deg
Mach: | 0.25 |  |  | Cl=0 at alpha= | -2.2112 | deg
|  |  |  | @ Cl=0.1, Cd= | 0.0053268
|  |  |  | @ Cl=0.4, Cd= | 0.004965
|  |  |  | @ Cl=0.6, Cd= | 0.0053127
alpha (deg) | Cl | Cd | Cm | Cl/Cd
-20 | -0.7039 | 0.2237 | 0.0301 | -3.1466
-19 | -0.7765 | 0.17736 | 0.0075 | -4.3781
-18.5 | -0.794 | 0.16371 | -0.0002 | -4.85
-18 | -0.8152 | 0.15012 | -0.0079 | -5.4303
-17.5 | -0.8455 | 0.13543 | -0.0163 | -6.2431
-17 | -0.9222 | 0.1134 | -0.0297 | -8.1323
-16.5 | -1.1669 | 0.0694 | -0.0599 | -16.8141
-16 | -1.3034 | 0.04021 | -0.0835 | -32.4148
-15.5 | -1.3375 | 0.02986 | -0.091 | -44.7924
-15 | -1.3506 | 0.02544 | -0.0879 | -53.0896
-14.5 | -1.3682 | 0.02279 | -0.078 | -60.0351
-14 | -1.3592 | 0.02072 | -0.0703 | -65.5985
-13.5 | -1.3131 | 0.01856 | -0.0687 | -70.7489
-13 | -1.2559 | 0.01671 | -0.0685 | -75.1586
-12.5 | -1.1949 | 0.01524 | -0.0685 | -78.4055
-11.5 | -1.0779 | 0.01247 | -0.0675 | -86.4395
-11 | -1.015 | 0.01157 | -0.0675 | -87.7269
-10.5 | -0.9492 | 0.01079 | -0.0681 | -87.9703
-10 | -0.8797 | 0.00988 | -0.0697 | -89.0385
-9.5 | -0.8182 | 0.00924 | -0.0695 | -88.5498
-9 | -0.7528 | 0.00871 | -0.0701 | -86.4294
-8.5 | -0.6947 | 0.00816 | -0.0693 | -85.1348
-8 | -0.6386 | 0.00778 | -0.0681 | -82.0823
-7.5 | -0.5838 | 0.0074 | -0.0667 | -78.8919
-7 | -0.5289 | 0.00711 | -0.0653 | -74.3882
-6.5 | -0.4738 | 0.0068 | -0.064 | -69.6765
-6 | -0.4188 | 0.00657 | -0.0628 | -63.7443
-5.5 | -0.3635 | 0.00636 | -0.0616 | -57.1541
-5 | -0.3085 | 0.00617 | -0.0605 | -50
-4.5 | -0.2533 | 0.00601 | -0.0594 | -42.1464
-4 | -0.1982 | 0.00585 | -0.0584 | -33.8803
-3.5 | -0.1428 | 0.00573 | -0.0575 | -24.9215
-3 | -0.0875 | 0.00561 | -0.0566 | -15.5971
-2.5 | -0.032 | 0.00553 | -0.0558 | -5.7866
-2 | 0.0234 | 0.00543 | -0.055 | 4.3094
-1.5 | 0.0785 | 0.00535 | -0.0542 | 14.6729
-1 | 0.134 | 0.00529 | -0.0535 | 25.3308
-0.5 | 0.1894 | 0.00524 | -0.0527 | 36.145
0 | 0.2448 | 0.0052 | -0.052 | 47.0769
0.5 | 0.2999 | 0.00515 | -0.0512 | 58.233
1 | 0.3546 | 0.00505 | -0.0504 | 70.2178
1.5 | 0.408 | 0.00495 | -0.0493 | 82.4242
2 | 0.4614 | 0.00498 | -0.0482 | 92.6506
2.5 | 0.5131 | 0.00507 | -0.0467 | 101.2032
3 | 0.5635 | 0.00519 | -0.0449 | 108.5742
3.5 | 0.6111 | 0.00535 | -0.0425 | 114.2243
4 | 0.6589 | 0.0056 | -0.04 | 117.6607
4.5 | 0.7337 | 0.00617 | -0.0437 | 118.9141
5 | 0.805 | 0.00675 | -0.0465 | 119.2593
5.5 | 0.8685 | 0.00727 | -0.0475 | 119.4635
6 | 0.9391 | 0.00778 | -0.05 | 120.7069
6.5 | 1.0047 | 0.00828 | -0.0514 | 121.3406
7 | 1.061 | 0.00873 | -0.0507 | 121.5349
7.5 | 1.106 | 0.00917 | -0.0474 | 120.6107
8 | 1.1512 | 0.00966 | -0.0442 | 119.1718
8.5 | 1.1973 | 0.01012 | -0.0412 | 118.3103
9 | 1.2435 | 0.01065 | -0.0382 | 116.7606
9.5 | 1.2893 | 0.01124 | -0.0351 | 114.7064
10 | 1.3349 | 0.01184 | -0.032 | 112.7449
10.5 | 1.3791 | 0.01251 | -0.0287 | 110.2398
11 | 1.4203 | 0.01331 | -0.0248 | 106.7092
11.5 | 1.4586 | 0.01402 | -0.0204 | 104.0371
12 | 1.492 | 0.01488 | -0.0153 | 100.2688
12.5 | 1.5234 | 0.01599 | -0.0102 | 95.272
13 | 1.5559 | 0.01716 | -0.0057 | 90.6702
13.5 | 1.5858 | 0.01855 | -0.0012 | 85.4879
14 | 1.613 | 0.0202 | 0.0032 | 79.8515
14.5 | 1.6349 | 0.02234 | 0.0074 | 73.1826
15 | 1.6518 | 0.02505 | 0.0113 | 65.9401
15.5 | 1.6602 | 0.02873 | 0.0146 | 57.7863
16 | 1.6647 | 0.03317 | 0.0168 | 50.1869
16.5 | 1.672 | 0.0378 | 0.0181 | 44.2328
17 | 1.6634 | 0.04445 | 0.018 | 37.4218
17.5 | 1.651 | 0.05211 | 0.0167 | 31.683
18 | 1.6304 | 0.06117 | 0.0141 | 26.6536
18.5 | 1.5985 | 0.07208 | 0.0101 | 22.1767
19 | 1.5637 | 0.08383 | 0.0053 | 18.6532
19.5 | 1.5121 | 0.09838 | -0.0015 | 15.37
20 | 1.4553 | 0.11415 | -0.0095 | 12.749

## 79. Re 5M Mach 0.50 (1)
BIGFOIL.COM POLAR EXPORT
NACA2411
NACA2411 |  |  |  | Cl Max: | 1.19 | at alpha= | 20 | deg
JavaFoil+Calcfoil stall+Eppler ext transition |  |  |  | L/D Max: | 106.48 | at alpha= | 6 | deg
Re: | 5000000 |  |  | Cd Min: | 0.00788 | at alpha= | 1.5 | deg
Mach: | 0.5 |  |  | Cl=0 at alpha= | -2.1471 | deg
|  |  |  | @ Cl=0.1, Cd= | 0.0088817
|  |  |  | @ Cl=0.4, Cd= | 0.0086066
|  |  |  | @ Cl=0.6, Cd= | 0.0083882
alpha (deg) | Cl | Cd | Cm | Cl/Cd
-20 | -0.961 | 0.15801 | -0.025 | -6.084
-19.5 | -0.936 | 0.15266 | -0.025 | -6.128
-19 | -0.908 | 0.14879 | -0.025 | -6.103
-18.5 | -0.882 | 0.13545 | -0.025 | -6.513
-18 | -0.856 | 0.12631 | -0.026 | -6.779
-17.5 | -0.829 | 0.13081 | -0.025 | -6.336
-17 | -0.803 | 0.11951 | -0.026 | -6.72
-16.5 | -0.775 | 0.12782 | -0.025 | -6.063
-16 | -0.749 | 0.11417 | -0.025 | -6.561
-15.5 | -0.724 | 0.10445 | -0.026 | -6.93
-15 | -0.695 | 0.10743 | -0.025 | -6.469
-14.5 | -0.67 | 0.09709 | -0.026 | -6.898
-14 | -0.641 | 0.10077 | -0.025 | -6.36
-13.5 | -0.616 | 0.09019 | -0.026 | -6.825
-13 | -0.587 | 0.09663 | -0.025 | -6.074
-12.5 | -0.562 | 0.08246 | -0.026 | -6.817
-12 | -0.533 | 0.08462 | -0.024 | -6.301
-11.5 | -0.508 | 0.07474 | -0.026 | -6.8
-11 | -0.479 | 0.07575 | -0.024 | -6.328
-10.5 | -0.455 | 0.06647 | -0.028 | -6.849
-10 | -0.426 | 0.067 | -0.025 | -6.357
-9.5 | -0.399 | 0.06432 | -0.026 | -6.207
-9 | -0.375 | 0.05641 | -0.029 | -6.646
-8.5 | -0.346 | 0.0553 | -0.028 | -6.263
-8 | -0.321 | 0.05075 | -0.03 | -6.324
-7.5 | -0.531 | 0.01599 | -0.048 | -33.203
-7 | -0.568 | 0.01015 | -0.052 | -55.97
-6.5 | -0.539 | 0.01068 | -0.052 | -50.487
-6 | -0.493 | 0.01065 | -0.053 | -46.264
-5.5 | -0.438 | 0.01015 | -0.053 | -43.186
-5 | -0.379 | 0.01043 | -0.053 | -36.344
-4.5 | -0.316 | 0.01009 | -0.054 | -31.301
-4 | -0.251 | 0.00985 | -0.054 | -25.464
-3.5 | -0.184 | 0.00922 | -0.054 | -19.979
-3 | -0.116 | 0.00976 | -0.055 | -11.936
-2.5 | -0.048 | 0.00941 | -0.055 | -5.125
-2 | 0.02 | 0.00909 | -0.056 | 2.248
-1.5 | 0.089 | 0.00892 | -0.056 | 10.018
-1 | 0.158 | 0.00868 | -0.056 | 18.236
-0.5 | 0.227 | 0.00857 | -0.057 | 26.505
0 | 0.296 | 0.00854 | -0.057 | 34.682
0.5 | 0.365 | 0.00855 | -0.058 | 42.636
1 | 0.433 | 0.00866 | -0.058 | 50.05
1.5 | 0.502 | 0.00788 | -0.058 | 63.689
2 | 0.57 | 0.00845 | -0.059 | 67.483
2.5 | 0.638 | 0.00831 | -0.059 | 76.759
3 | 0.705 | 0.00875 | -0.059 | 80.561
3.5 | 0.771 | 0.00888 | -0.06 | 86.786
4 | 0.835 | 0.00945 | -0.06 | 88.444
4.5 | 0.898 | 0.00964 | -0.061 | 93.137
5 | 0.958 | 0.00979 | -0.061 | 97.849
5.5 | 1.014 | 0.00986 | -0.061 | 102.821
6 | 1.064 | 0.01 | -0.062 | 106.48
6.5 | 1.106 | 0.01198 | -0.062 | 92.319
7 | 1.133 | 0.01287 | -0.062 | 88.099
7.5 | 1.14 | 0.01399 | -0.062 | 81.508
8 | 1.104 | 0.01549 | -0.062 | 71.312
8.5 | 0.688 | 0.02025 | -0.061 | 33.987
9 | 0.718 | 0.02099 | -0.061 | 34.215
9.5 | 0.697 | 0.03529 | -0.055 | 19.762
10 | 0.753 | 0.02881 | -0.059 | 26.137
10.5 | 0.797 | 0.02632 | -0.061 | 30.296
11 | 0.836 | 0.02529 | -0.062 | 33.041
11.5 | 0.738 | 0.08022 | -0.035 | 9.204
12 | 0.833 | 0.04879 | -0.055 | 17.068
12.5 | 0.792 | 0.08998 | -0.036 | 8.807
13 | 0.819 | 0.09205 | -0.036 | 8.893
13.5 | 0.882 | 0.07336 | -0.05 | 12.024
14 | 0.87 | 0.10406 | -0.036 | 8.365
14.5 | 0.902 | 0.10099 | -0.039 | 8.93
15 | 0.924 | 0.11728 | -0.037 | 7.876
15.5 | 0.953 | 0.11127 | -0.039 | 8.56
16 | 0.978 | 0.12594 | -0.039 | 7.765
16.5 | 1.005 | 0.12117 | -0.04 | 8.292
17 | 1.032 | 0.1333 | -0.04 | 7.74
17.5 | 1.057 | 0.13513 | -0.04 | 7.825
18 | 1.086 | 0.14162 | -0.042 | 7.665
18.5 | 1.111 | 0.14603 | -0.042 | 7.605
19 | 1.138 | 0.15052 | -0.042 | 7.561
19.5 | 1.164 | 0.15517 | -0.043 | 7.5
20 | 1.19 | 0.15925 | -0.043 | 7.471

## 80. Re 5M Mach 0.50 (2)
BIGFOIL.COM POLAR EXPORT
NACA2411
NACA2411 |  |  |  | Cl Max: | 1.3667 | at alpha= | 9.5 | deg
XFOIL ncrit=9 |  |  |  | L/D Max: | 120.55 | at alpha= | 4.5 | deg
Re: | 5000000 |  |  | Cd Min: | 0.1362 | at alpha= | -13.5 | deg
Mach: | 0.5 |  |  | Cl=0 at alpha= | -2.1767 | deg
|  |  |  | @ Cl=0.1, Cd= | 0.0056109
|  |  |  | @ Cl=0.4, Cd= | 0.0053282
|  |  |  | @ Cl=0.6, Cd= | 0.0054649
alpha (deg) | Cl | Cd | Cm | Cl/Cd
-13.5 | -0.5587 | 0.1362 | -0.0201 | -4.1021
-13 | -0.5684 | 0.1247 | -0.0255 | -4.5581
-12.5 | -0.5946 | 0.11122 | -0.0326 | -5.3462
-12 | -0.6213 | 0.09872 | -0.0395 | -6.2936
-11.5 | -0.6397 | 0.08841 | -0.0449 | -7.2356
-11 | -0.6631 | 0.07809 | -0.0504 | -8.4915
-10.5 | -0.6894 | 0.06798 | -0.0559 | -10.1412
-10 | -0.718 | 0.05833 | -0.0607 | -12.3093
-9.5 | -0.7308 | 0.04409 | -0.077 | -16.5752
-9 | -0.7459 | 0.02928 | -0.0955 | -25.4747
-8.5 | -0.7474 | 0.01734 | -0.1034 | -43.1027
-8 | -0.728 | 0.01149 | -0.0978 | -63.3594
-7.5 | -0.6807 | 0.00944 | -0.0908 | -72.1081
-7 | -0.6193 | 0.00845 | -0.0858 | -73.2899
-6.5 | -0.5553 | 0.00782 | -0.0816 | -71.0102
-6 | -0.4901 | 0.00737 | -0.0782 | -66.4993
-5.5 | -0.425 | 0.00699 | -0.0752 | -60.8011
-5 | -0.3601 | 0.00669 | -0.0726 | -53.8266
-4.5 | -0.2956 | 0.00646 | -0.0703 | -45.7585
-4 | -0.2314 | 0.00626 | -0.0682 | -36.9649
-3.5 | -0.1675 | 0.00611 | -0.0664 | -27.4141
-3 | -0.1041 | 0.00595 | -0.0647 | -17.4958
-2.5 | -0.0408 | 0.00583 | -0.0632 | -6.9983
-2 | 0.0223 | 0.00572 | -0.0619 | 3.8986
-1.5 | 0.085 | 0.00563 | -0.0605 | 15.0977
-1 | 0.1479 | 0.00555 | -0.0594 | 26.6486
1 | 0.3989 | 0.00533 | -0.0549 | 74.8405
1.5 | 0.4589 | 0.00523 | -0.0532 | 87.7438
2 | 0.5183 | 0.00528 | -0.0513 | 98.1629
2.5 | 0.5766 | 0.00539 | -0.0491 | 106.9759
3 | 0.6328 | 0.00557 | -0.0463 | 113.6086
3.5 | 0.6846 | 0.0058 | -0.0425 | 118.0345
4 | 0.7365 | 0.00612 | -0.0384 | 120.3431
4.5 | 0.833 | 0.00691 | -0.0438 | 120.5499
5 | 0.9134 | 0.00761 | -0.0453 | 120.0263
5.5 | 0.9926 | 0.00829 | -0.0462 | 119.7346
6 | 1.0767 | 0.00895 | -0.0475 | 120.3017
6.5 | 1.1287 | 0.00952 | -0.0421 | 118.5609
7 | 1.1783 | 0.01012 | -0.0359 | 116.4328
7.5 | 1.2293 | 0.01077 | -0.0297 | 114.1411
8 | 1.2782 | 0.01158 | -0.0229 | 110.38
8.5 | 1.3161 | 0.01253 | -0.014 | 105.0359
9 | 1.3497 | 0.01401 | -0.0049 | 96.3383
9.5 | 1.3667 | 0.01653 | 0.0051 | 82.68
10 | 1.3598 | 0.0208 | 0.0145 | 65.375
10.5 | 1.3382 | 0.02707 | 0.0207 | 49.4348
11 | 1.3084 | 0.03537 | 0.0225 | 36.9918
11.5 | 1.2768 | 0.04515 | 0.0207 | 28.2791
12 | 1.2411 | 0.05637 | 0.0163 | 22.017
12.5 | 1.2043 | 0.06846 | 0.0105 | 17.5913
13 | 1.167 | 0.08125 | 0.004 | 14.3631
13.5 | 1.1364 | 0.09374 | -0.0023 | 12.1229
14 | 1.1051 | 0.10667 | -0.0089 | 10.36
14.5 | 1.0763 | 0.11956 | -0.0155 | 9.0022

## 81. Re 6M Mach 0.00 (1)
BIGFOIL.COM POLAR EXPORT
NACA2411
NACA2411 |  |  |  | Cl Max: | 1.338 | at alpha= | 12 | deg
JavaFoil+Calcfoil stall+Eppler ext transition |  |  |  | L/D Max: | 117.306 | at alpha= | 9 | deg
Re: | 6000000 |  |  | Cd Min: | 0.00812 | at alpha= | 2.5 | deg
Mach: | 0 |  |  | Cl=0 at alpha= | -2.15 | deg
|  |  |  | @ Cl=0.1, Cd= | 0.0085717
|  |  |  | @ Cl=0.4, Cd= | 0.0086559
|  |  |  | @ Cl=0.6, Cd= | 0.0082786
alpha (deg) | Cl | Cd | Cm | Cl/Cd
-16.5 | -0.74 | 0.10874 | -0.024 | -6.807
-16 | -0.753 | 0.10117 | -0.025 | -7.44
-15.5 | -0.763 | 0.09407 | -0.026 | -8.116
-15 | -0.774 | 0.08557 | -0.027 | -9.045
-14.5 | -0.782 | 0.07816 | -0.028 | -10.003
-14 | -0.79 | 0.06947 | -0.029 | -11.365
-13.5 | -0.799 | 0.05862 | -0.031 | -13.625
-13 | -0.81 | 0.04666 | -0.033 | -17.352
-12.5 | -0.829 | 0.03168 | -0.036 | -26.175
-12 | -0.855 | 0.01862 | -0.039 | -45.942
-11.5 | -0.869 | 0.013 | -0.041 | -66.796
-11 | -0.859 | 0.01147 | -0.042 | -74.895
-10.5 | -0.838 | 0.0107 | -0.042 | -78.265
-10 | -0.809 | 0.0101 | -0.043 | -80.111
-9.5 | -0.775 | 0.00998 | -0.043 | -77.602
-9 | -0.736 | 0.01002 | -0.044 | -73.493
-8.5 | -0.694 | 0.01012 | -0.044 | -68.574
-8 | -0.649 | 0.01049 | -0.044 | -61.891
-7.5 | -0.602 | 0.01007 | -0.045 | -59.73
-7 | -0.552 | 0.00976 | -0.045 | -56.536
-6.5 | -0.5 | 0.00949 | -0.045 | -52.69
-6 | -0.446 | 0.01005 | -0.046 | -44.404
-5.5 | -0.391 | 0.00969 | -0.046 | -40.318
-5 | -0.334 | 0.00947 | -0.046 | -35.302
-4.5 | -0.277 | 0.00933 | -0.047 | -29.697
-4 | -0.219 | 0.00917 | -0.047 | -23.872
-3.5 | -0.16 | 0.00899 | -0.047 | -17.832
-3 | -0.101 | 0.00885 | -0.048 | -11.436
-2.5 | -0.042 | 0.00875 | -0.048 | -4.781
-2 | 0.018 | 0.00854 | -0.048 | 2.076
-1.5 | 0.077 | 0.00838 | -0.049 | 9.237
-1 | 0.137 | 0.00888 | -0.049 | 15.453
-0.5 | 0.197 | 0.00877 | -0.049 | 22.466
0 | 0.257 | 0.00873 | -0.05 | 29.41
0.5 | 0.316 | 0.0087 | -0.05 | 36.331
1 | 0.376 | 0.00866 | -0.05 | 43.397
1.5 | 0.435 | 0.00865 | -0.051 | 50.332
2 | 0.494 | 0.00864 | -0.051 | 57.217
2.5 | 0.554 | 0.00812 | -0.051 | 68.17
3 | 0.612 | 0.00832 | -0.052 | 73.551
3.5 | 0.67 | 0.00865 | -0.052 | 77.54
4 | 0.728 | 0.00955 | -0.052 | 76.241
4.5 | 0.785 | 0.01 | -0.052 | 78.456
5 | 0.841 | 0.00985 | -0.053 | 85.363
5.5 | 0.895 | 0.01032 | -0.053 | 86.774
6 | 0.949 | 0.01076 | -0.053 | 88.157
6.5 | 1 | 0.01044 | -0.054 | 95.778
7 | 1.049 | 0.01023 | -0.054 | 102.527
7.5 | 1.096 | 0.01067 | -0.054 | 102.656
8 | 1.14 | 0.01053 | -0.055 | 108.243
8.5 | 1.18 | 0.01042 | -0.055 | 113.232
9 | 1.216 | 0.01037 | -0.055 | 117.306
9.5 | 1.249 | 0.01205 | -0.055 | 103.678
10 | 1.277 | 0.01262 | -0.056 | 101.193
10.5 | 1.301 | 0.01316 | -0.056 | 98.799
11 | 1.319 | 0.01389 | -0.056 | 94.975
11.5 | 1.333 | 0.01469 | -0.056 | 90.758
12 | 1.338 | 0.0156 | -0.056 | 85.769
12.5 | 1.338 | 0.01666 | -0.056 | 80.284
13 | 1.331 | 0.01787 | -0.056 | 74.49
13.5 | 1.318 | 0.01947 | -0.056 | 67.706
14 | 1.299 | 0.02155 | -0.056 | 60.294
14.5 | 1.273 | 0.02464 | -0.056 | 51.642
15 | 1.241 | 0.02864 | -0.055 | 43.328
15.5 | 1.203 | 0.03473 | -0.054 | 34.634
16 | 1.162 | 0.04239 | -0.053 | 27.407
16.5 | 1.117 | 0.05288 | -0.052 | 21.125
17 | 1.073 | 0.0647 | -0.05 | 16.584

## 82. Re 6M Mach 0.00 (2)
BIGFOIL.COM POLAR EXPORT
NACA2411
NACA2411 |  |  |  | Cl Max: | 1.8011 | at alpha= | 19.5 | deg
XFOIL ncrit=9 |  |  |  | L/D Max: | 126.256 | at alpha= | 7.5 | deg
Re: | 6000000 |  |  | Cd Min: | 0.05038 | at alpha= | -20 | deg
Mach: | 0 |  |  | Cl=0 at alpha= | -2.2103 | deg
|  |  |  | @ Cl=0.1, Cd= | 0.0052087
|  |  |  | @ Cl=0.4, Cd= | 0.0049324
|  |  |  | @ Cl=0.6, Cd= | 0.0053599
alpha (deg) | Cl | Cd | Cm | Cl/Cd
-20 | -1.5016 | 0.05038 | -0.067 | -29.8055
-19.5 | -1.5417 | 0.03758 | -0.0763 | -41.0245
-19 | -1.5564 | 0.03041 | -0.08 | -51.1805
-18.5 | -1.5583 | 0.02621 | -0.0795 | -59.4544
-18 | -1.5581 | 0.0232 | -0.0762 | -67.1595
-17.5 | -1.5535 | 0.02122 | -0.0706 | -73.2092
-17 | -1.5377 | 0.01975 | -0.0653 | -77.8582
-16.5 | -1.5125 | 0.01856 | -0.0612 | -81.4925
-16 | -1.4844 | 0.01752 | -0.0572 | -84.726
-15.5 | -1.4552 | 0.01658 | -0.0531 | -87.7684
-15 | -1.407 | 0.01563 | -0.0528 | -90.0192
-14.5 | -1.3528 | 0.01475 | -0.0535 | -91.7153
-14 | -1.2972 | 0.01395 | -0.0544 | -92.9892
-13.5 | -1.2405 | 0.01315 | -0.0554 | -94.3346
-13 | -1.1837 | 0.01222 | -0.0565 | -96.8658
-12 | -1.0735 | 0.01086 | -0.0574 | -98.849
-11.5 | -1.0159 | 0.01031 | -0.0581 | -98.5354
-11 | -0.9559 | 0.00977 | -0.0594 | -97.8403
-10.5 | -0.8921 | 0.00911 | -0.0616 | -97.9254
-10 | -0.8338 | 0.00864 | -0.0623 | -96.5046
-9.5 | -0.7717 | 0.00824 | -0.0639 | -93.6529
-9 | -0.7178 | 0.0078 | -0.0636 | -92.0256
-8.5 | -0.6654 | 0.00747 | -0.0629 | -89.0763
-8 | -0.6131 | 0.00718 | -0.062 | -85.39
-7.5 | -0.5612 | 0.00689 | -0.0611 | -81.4514
-7 | -0.509 | 0.00666 | -0.0603 | -76.4264
-6.5 | -0.4564 | 0.00644 | -0.0595 | -70.8696
-6 | -0.404 | 0.00623 | -0.0586 | -64.8475
-5.5 | -0.351 | 0.00606 | -0.0578 | -57.9208
-5 | -0.2981 | 0.0059 | -0.0571 | -50.5254
-4.5 | -0.2448 | 0.00577 | -0.0564 | -42.4263
-4 | -0.1916 | 0.00564 | -0.0556 | -33.9716
-3.5 | -0.1381 | 0.00555 | -0.055 | -24.8829
-3 | -0.0847 | 0.00545 | -0.0543 | -15.5413
-2.5 | -0.031 | 0.00538 | -0.0537 | -5.7621
-2 | 0.0225 | 0.0053 | -0.053 | 4.2453
-1.5 | 0.0761 | 0.00524 | -0.0524 | 14.5229
-1 | 0.1296 | 0.00517 | -0.0518 | 25.0677
-0.5 | 0.1835 | 0.00513 | -0.0512 | 35.77
0.5 | 0.2909 | 0.00505 | -0.0501 | 57.604
1 | 0.3439 | 0.00499 | -0.0494 | 68.9178
1.5 | 0.3959 | 0.00493 | -0.0485 | 80.3043
2 | 0.4472 | 0.00496 | -0.0475 | 90.1613
2.5 | 0.4978 | 0.00507 | -0.0463 | 98.1854
3 | 0.5474 | 0.00518 | -0.0449 | 105.6757
3.5 | 0.5952 | 0.00534 | -0.0432 | 111.4607
4 | 0.641 | 0.00553 | -0.0409 | 115.9132
4.5 | 0.6917 | 0.00581 | -0.0397 | 119.0534
5.5 | 0.8315 | 0.0068 | -0.0464 | 122.2794
6 | 0.8937 | 0.00726 | -0.0479 | 123.0992
6.5 | 0.9583 | 0.00767 | -0.0501 | 124.9413
7 | 1.0193 | 0.0081 | -0.0514 | 125.8395
7.5 | 1.0757 | 0.00852 | -0.0517 | 126.2559
8 | 1.1195 | 0.00889 | -0.0493 | 125.928
8.5 | 1.1634 | 0.0093 | -0.0469 | 125.0968
9 | 1.207 | 0.00975 | -0.0445 | 123.7949
9.5 | 1.2518 | 0.01017 | -0.0423 | 123.0875
10 | 1.2957 | 0.01069 | -0.0402 | 121.2067
10.5 | 1.3403 | 0.01116 | -0.0382 | 120.0986
11 | 1.3839 | 0.0117 | -0.036 | 118.2821
11.5 | 1.4253 | 0.01234 | -0.0336 | 115.5024
12 | 1.4676 | 0.01288 | -0.0314 | 113.9441
12.5 | 1.5076 | 0.01351 | -0.0289 | 111.5914
13 | 1.5429 | 0.01425 | -0.0255 | 108.2737
13.5 | 1.572 | 0.01507 | -0.0211 | 104.3132
14 | 1.6053 | 0.01582 | -0.0177 | 101.4728
14.5 | 1.6371 | 0.01669 | -0.0144 | 98.0887
15 | 1.6667 | 0.01771 | -0.011 | 94.1107
15.5 | 1.6928 | 0.01898 | -0.0076 | 89.1886
16 | 1.7131 | 0.02068 | -0.0038 | 82.8385
16.5 | 1.734 | 0.02248 | -0.0007 | 77.1352
17 | 1.7528 | 0.02456 | 0.0022 | 71.3681
17.5 | 1.7697 | 0.02697 | 0.0046 | 65.6174
18 | 1.7843 | 0.02975 | 0.0066 | 59.9765
18.5 | 1.7938 | 0.0332 | 0.0082 | 54.0301
19 | 1.8008 | 0.03716 | 0.0092 | 48.4607
19.5 | 1.8011 | 0.04214 | 0.0095 | 42.7409
20 | 1.7963 | 0.04807 | 0.009 | 37.3684

## 83. Re 6M Mach 0.10 (1)
BIGFOIL.COM POLAR EXPORT
NACA2411
NACA2411 |  |  |  | Cl Max: | 1.329 | at alpha= | 12 | deg
JavaFoil+Calcfoil stall+Eppler ext transition |  |  |  | L/D Max: | 116.317 | at alpha= | 9 | deg
Re: | 6000000 |  |  | Cd Min: | 0.00798 | at alpha= | 2 | deg
Mach: | 0.1 |  |  | Cl=0 at alpha= | -2.15 | deg
|  |  |  | @ Cl=0.1, Cd= | 0.0085823
|  |  |  | @ Cl=0.4, Cd= | 0.0086888
|  |  |  | @ Cl=0.6, Cd= | 0.0083314
alpha (deg) | Cl | Cd | Cm | Cl/Cd
-16.5 | -0.705 | 0.11247 | -0.024 | -6.27
-16 | -0.721 | 0.10496 | -0.024 | -6.865
-15.5 | -0.735 | 0.09751 | -0.025 | -7.533
-15 | -0.747 | 0.08957 | -0.026 | -8.342
-14.5 | -0.758 | 0.08174 | -0.027 | -9.275
-14 | -0.767 | 0.07412 | -0.028 | -10.346
-13.5 | -0.776 | 0.0643 | -0.03 | -12.074
-13 | -0.788 | 0.05259 | -0.032 | -14.975
-12.5 | -0.801 | 0.03974 | -0.034 | -20.167
-12 | -0.831 | 0.02301 | -0.038 | -36.118
-11.5 | -0.853 | 0.01429 | -0.041 | -59.708
-11 | -0.852 | 0.01183 | -0.042 | -72.033
-10.5 | -0.834 | 0.01092 | -0.043 | -76.423
-10 | -0.807 | 0.00981 | -0.043 | -82.337
-9.5 | -0.775 | 0.0101 | -0.043 | -76.687
-9 | -0.737 | 0.01011 | -0.044 | -72.895
-8.5 | -0.695 | 0.01023 | -0.044 | -67.966
-8 | -0.651 | 0.01059 | -0.044 | -61.43
-7.5 | -0.604 | 0.01017 | -0.045 | -59.367
-7 | -0.554 | 0.00986 | -0.045 | -56.196
-6.5 | -0.502 | 0.0095 | -0.045 | -52.825
-6 | -0.448 | 0.01007 | -0.046 | -44.486
-5.5 | -0.393 | 0.00979 | -0.046 | -40.116
-5 | -0.336 | 0.00954 | -0.046 | -35.224
-4.5 | -0.278 | 0.00935 | -0.047 | -29.787
-4 | -0.22 | 0.00921 | -0.047 | -23.901
-3.5 | -0.161 | 0.00904 | -0.047 | -17.821
-3 | -0.102 | 0.0089 | -0.048 | -11.432
-2.5 | -0.042 | 0.00876 | -0.048 | -4.8
-2 | 0.018 | 0.00855 | -0.048 | 2.084
-1.5 | 0.078 | 0.00841 | -0.049 | 9.25
-1 | 0.138 | 0.00888 | -0.049 | 15.529
-0.5 | 0.198 | 0.00878 | -0.049 | 22.55
0 | 0.258 | 0.00877 | -0.05 | 29.416
0.5 | 0.318 | 0.00879 | -0.05 | 36.164
1 | 0.378 | 0.0087 | -0.05 | 43.397
1.5 | 0.437 | 0.00867 | -0.051 | 50.453
2 | 0.497 | 0.00798 | -0.051 | 62.298
2.5 | 0.556 | 0.00813 | -0.051 | 68.4
3 | 0.615 | 0.0084 | -0.052 | 73.236
3.5 | 0.674 | 0.00869 | -0.052 | 77.524
4 | 0.732 | 0.00962 | -0.052 | 76.047
4.5 | 0.789 | 0.0094 | -0.053 | 83.93
5 | 0.845 | 0.00994 | -0.053 | 84.981
5.5 | 0.899 | 0.01041 | -0.053 | 86.398
6 | 0.953 | 0.01012 | -0.054 | 94.11
6.5 | 1.004 | 0.01055 | -0.054 | 95.173
7 | 1.053 | 0.0103 | -0.054 | 102.229
7.5 | 1.1 | 0.01077 | -0.055 | 102.083
8 | 1.144 | 0.01062 | -0.055 | 107.667
8.5 | 1.183 | 0.01053 | -0.055 | 112.342
9 | 1.219 | 0.01048 | -0.055 | 116.317
9.5 | 1.25 | 0.01219 | -0.056 | 102.579
10 | 1.277 | 0.01278 | -0.056 | 99.9
10.5 | 1.299 | 0.01335 | -0.056 | 97.27
11 | 1.315 | 0.0141 | -0.056 | 93.261
11.5 | 1.327 | 0.01495 | -0.056 | 88.735
12 | 1.329 | 0.01593 | -0.057 | 83.403
12.5 | 1.325 | 0.01708 | -0.057 | 77.55
13 | 1.314 | 0.01842 | -0.057 | 71.351
13.5 | 1.297 | 0.02024 | -0.056 | 64.046
14 | 1.272 | 0.0227 | -0.056 | 56.032
14.5 | 1.24 | 0.02624 | -0.056 | 47.243
15 | 1.201 | 0.03154 | -0.055 | 38.067
15.5 | 1.157 | 0.03874 | -0.054 | 29.862
16 | 1.107 | 0.04945 | -0.052 | 22.39
16.5 | 1.058 | 0.06187 | -0.05 | 17.103
17 | 1.01 | 0.07596 | -0.049 | 13.294

## 84. Re 6M Mach 0.10 (2)
BIGFOIL.COM POLAR EXPORT
NACA2411
NACA2411 |  |  |  | Cl Max: | 1.7871 | at alpha= | 19 | deg
XFOIL ncrit=9 |  |  |  | L/D Max: | 126.026 | at alpha= | 7.5 | deg
Re: | 6000000 |  |  | Cd Min: | 0.1349 | at alpha= | -20 | deg
Mach: | 0.1 |  |  | Cl=0 at alpha= | -2.2091 | deg
|  |  |  | @ Cl=0.1, Cd= | 0.0052193
|  |  |  | @ Cl=0.4, Cd= | 0.0049412
|  |  |  | @ Cl=0.6, Cd= | 0.005357
alpha (deg) | Cl | Cd | Cm | Cl/Cd
-20 | -1.0143 | 0.1349 | -0.0142 | -7.5189
-19.5 | -1.373 | 0.06749 | -0.0566 | -20.3438
-19 | -1.5117 | 0.03858 | -0.0781 | -39.1835
-18.5 | -1.5314 | 0.03052 | -0.0826 | -50.1769
-18 | -1.53 | 0.02651 | -0.0821 | -57.7141
-17.5 | -1.5326 | 0.02329 | -0.0785 | -65.8051
-17 | -1.53 | 0.0213 | -0.0721 | -71.831
-16.5 | -1.5128 | 0.01977 | -0.0667 | -76.52
-16 | -1.4879 | 0.01851 | -0.0621 | -80.3836
-15.5 | -1.4612 | 0.01737 | -0.0575 | -84.122
-15 | -1.4205 | 0.01632 | -0.0554 | -87.0404
-14.5 | -1.3661 | 0.01529 | -0.0559 | -89.346
-14 | -1.31 | 0.01439 | -0.0566 | -91.0354
-13.5 | -1.2523 | 0.01359 | -0.0575 | -92.1486
-13 | -1.1946 | 0.01265 | -0.0584 | -94.4348
-12.5 | -1.1355 | 0.01176 | -0.0595 | -96.5561
-12 | -1.0832 | 0.01108 | -0.059 | -97.7617
-11.5 | -1.0251 | 0.01047 | -0.0596 | -97.9083
-11 | -0.9643 | 0.00994 | -0.0607 | -97.0121
-10.5 | -0.8996 | 0.00926 | -0.0628 | -97.149
-10 | -0.8407 | 0.00874 | -0.0634 | -96.1899
-9.5 | -0.7777 | 0.00831 | -0.0649 | -93.586
-9 | -0.7229 | 0.00789 | -0.0646 | -91.6223
-8.5 | -0.6703 | 0.00752 | -0.0637 | -89.1356
-8 | -0.6174 | 0.00724 | -0.0629 | -85.2762
-7.5 | -0.5652 | 0.00693 | -0.0618 | -81.5584
-7 | -0.5125 | 0.0067 | -0.0609 | -76.4925
-6.5 | -0.4596 | 0.00646 | -0.06 | -71.1455
-6 | -0.4067 | 0.00625 | -0.0591 | -65.072
-5.5 | -0.3534 | 0.00608 | -0.0583 | -58.125
-5 | -0.3 | 0.00592 | -0.0575 | -50.6757
-4.5 | -0.2464 | 0.00579 | -0.0568 | -42.5561
-4 | -0.1929 | 0.00566 | -0.056 | -34.0813
-3.5 | -0.139 | 0.00556 | -0.0553 | -25
-3 | -0.0853 | 0.00546 | -0.0546 | -15.6227
-2.5 | -0.0313 | 0.00538 | -0.054 | -5.8178
-2 | 0.0225 | 0.00531 | -0.0533 | 4.2373
-1.5 | 0.0764 | 0.00525 | -0.0527 | 14.5524
-1 | 0.1302 | 0.00518 | -0.052 | 25.1351
-0.5 | 0.1844 | 0.00514 | -0.0515 | 35.8755
0 | 0.2384 | 0.0051 | -0.0509 | 46.7451
0.5 | 0.2924 | 0.00506 | -0.0503 | 57.7866
1 | 0.3457 | 0.005 | -0.0496 | 69.14
1.5 | 0.398 | 0.00494 | -0.0487 | 80.5668
2 | 0.4496 | 0.00497 | -0.0476 | 90.4628
2.5 | 0.5004 | 0.00508 | -0.0464 | 98.5039
3 | 0.5503 | 0.00519 | -0.045 | 106.0308
3.5 | 0.5984 | 0.00535 | -0.0432 | 111.8505
4 | 0.6443 | 0.00555 | -0.0409 | 116.0901
4.5 | 0.6955 | 0.00583 | -0.0397 | 119.2967
5.5 | 0.8363 | 0.00684 | -0.0464 | 122.2661
6 | 0.8992 | 0.00729 | -0.048 | 123.3471
6.5 | 0.9642 | 0.00772 | -0.05 | 124.8964
7 | 1.0257 | 0.00816 | -0.0513 | 125.6985
7.5 | 1.0813 | 0.00858 | -0.0513 | 126.0256
8 | 1.1254 | 0.00897 | -0.0487 | 125.4627
8.5 | 1.1699 | 0.00937 | -0.0463 | 124.8559
9 | 1.2135 | 0.00984 | -0.0437 | 123.3232
9.5 | 1.2588 | 0.01027 | -0.0415 | 122.5706
10 | 1.3029 | 0.01081 | -0.0392 | 120.5273
10.5 | 1.3481 | 0.01129 | -0.0371 | 119.4066
11 | 1.3913 | 0.01187 | -0.0347 | 117.2115
11.5 | 1.4335 | 0.01249 | -0.0322 | 114.7718
12 | 1.4755 | 0.01307 | -0.0297 | 112.8921
12.5 | 1.515 | 0.01377 | -0.0269 | 110.0218
13 | 1.5464 | 0.01456 | -0.0225 | 106.2088
13.5 | 1.5781 | 0.01536 | -0.0185 | 102.7409
14 | 1.6113 | 0.01619 | -0.015 | 99.5244
14.5 | 1.6421 | 0.01718 | -0.0114 | 95.5821
15 | 1.6706 | 0.01834 | -0.0078 | 91.0905
15.5 | 1.6946 | 0.01984 | -0.0041 | 85.4133
16 | 1.7128 | 0.02182 | -0.0003 | 78.4968
16.5 | 1.7346 | 0.02372 | 0.0027 | 73.1282
17 | 1.7526 | 0.02606 | 0.0054 | 67.2525
17.5 | 1.7671 | 0.02886 | 0.0077 | 61.2301
18 | 1.7789 | 0.03217 | 0.0095 | 55.2969
18.5 | 1.7844 | 0.0363 | 0.0107 | 49.157
19 | 1.7871 | 0.04107 | 0.0112 | 43.5135
19.5 | 1.7827 | 0.04698 | 0.0109 | 37.9459
20 | 1.7701 | 0.05423 | 0.0096 | 32.6406

## 85. Re 6M Mach 0.25 (1)
BIGFOIL.COM POLAR EXPORT
NACA2411
NACA2411 |  |  |  | Cl Max: | 1.276 | at alpha= | 10.5 | deg
JavaFoil+Calcfoil stall+Eppler ext transition |  |  |  | L/D Max: | 113.441 | at alpha= | 8.5 | deg
Re: | 6000000 |  |  | Cd Min: | 0.00813 | at alpha= | 2 | deg
Mach: | 0.25 |  |  | Cl=0 at alpha= | -2.1475 | deg
|  |  |  | @ Cl=0.1, Cd= | 0.0085474
|  |  |  | @ Cl=0.4, Cd= | 0.0083079
|  |  |  | @ Cl=0.6, Cd= | 0.0084574
alpha (deg) | Cl | Cd | Cm | Cl/Cd
-15.5 | -0.491 | 0.11881 | -0.021 | -4.134
-15 | -0.532 | 0.11047 | -0.022 | -4.816
-14.5 | -0.569 | 0.1018 | -0.023 | -5.591
-14 | -0.602 | 0.09347 | -0.024 | -6.443
-13.5 | -0.63 | 0.08609 | -0.025 | -7.322
-13 | -0.655 | 0.07788 | -0.027 | -8.404
-12.5 | -0.675 | 0.06883 | -0.029 | -9.809
-12 | -0.694 | 0.05806 | -0.031 | -11.953
-11.5 | -0.713 | 0.04509 | -0.034 | -15.824
-11 | -0.753 | 0.02457 | -0.039 | -30.648
-10.5 | -0.789 | 0.01341 | -0.043 | -58.834
-10 | -0.788 | 0.01132 | -0.044 | -69.599
-9.5 | -0.767 | 0.00966 | -0.044 | -79.375
-9 | -0.736 | 0.01028 | -0.045 | -71.591
-8.5 | -0.699 | 0.01023 | -0.045 | -68.333
-8 | -0.658 | 0.01034 | -0.046 | -63.624
-7.5 | -0.613 | 0.01063 | -0.046 | -57.638
-7 | -0.564 | 0.01022 | -0.046 | -55.166
-6.5 | -0.512 | 0.00988 | -0.047 | -51.863
-6 | -0.458 | 0.00958 | -0.047 | -47.808
-5.5 | -0.402 | 0.01006 | -0.047 | -39.958
-5 | -0.344 | 0.00981 | -0.048 | -35.112
-4.5 | -0.286 | 0.00958 | -0.048 | -29.802
-4 | -0.226 | 0.00937 | -0.048 | -24.104
-3.5 | -0.165 | 0.00923 | -0.049 | -17.914
-3 | -0.104 | 0.00908 | -0.049 | -11.512
-2.5 | -0.043 | 0.00891 | -0.049 | -4.849
-2 | 0.018 | 0.00873 | -0.05 | 2.097
-1.5 | 0.08 | 0.00857 | -0.05 | 9.33
-1 | 0.142 | 0.0085 | -0.05 | 16.677
-0.5 | 0.203 | 0.00901 | -0.051 | 22.573
0 | 0.265 | 0.00898 | -0.051 | 29.509
0.5 | 0.327 | 0.00896 | -0.052 | 36.461
1 | 0.388 | 0.0083 | -0.052 | 46.724
1.5 | 0.449 | 0.00834 | -0.052 | 53.871
2 | 0.511 | 0.00813 | -0.053 | 62.776
2.5 | 0.571 | 0.00831 | -0.053 | 68.728
3 | 0.632 | 0.00862 | -0.053 | 73.337
3.5 | 0.692 | 0.00892 | -0.054 | 77.562
4 | 0.751 | 0.00875 | -0.054 | 85.823
4.5 | 0.809 | 0.00974 | -0.054 | 83.091
5 | 0.867 | 0.01034 | -0.055 | 83.823
5.5 | 0.922 | 0.01013 | -0.055 | 90.979
6 | 0.976 | 0.01055 | -0.055 | 92.52
6.5 | 1.027 | 0.01031 | -0.055 | 99.612
7 | 1.075 | 0.0108 | -0.056 | 99.522
7.5 | 1.12 | 0.01067 | -0.056 | 104.943
8 | 1.162 | 0.01058 | -0.056 | 109.745
8.5 | 1.197 | 0.01055 | -0.057 | 113.441
9 | 1.227 | 0.01237 | -0.057 | 99.174
9.5 | 1.25 | 0.01289 | -0.057 | 96.959
10 | 1.267 | 0.01367 | -0.057 | 92.636
10.5 | 1.276 | 0.01453 | -0.057 | 87.785
11 | 1.276 | 0.01556 | -0.058 | 82.054
11.5 | 1.268 | 0.0168 | -0.058 | 75.439
12 | 1.245 | 0.01838 | -0.058 | 67.73
12.5 | 1.211 | 0.02039 | -0.057 | 59.371
13 | 1.163 | 0.0237 | -0.057 | 49.046
13.5 | 1.098 | 0.03002 | -0.055 | 36.579
14 | 1.019 | 0.0415 | -0.053 | 24.552
14.5 | 0.931 | 0.05994 | -0.05 | 15.538
15 | 0.841 | 0.08463 | -0.044 | 9.94
15.5 | 0.762 | 0.10628 | -0.039 | 7.17

## 86. Re 6M Mach 0.25 (2)
BIGFOIL.COM POLAR EXPORT
NACA2411
NACA2411 |  |  |  | Cl Max: | 1.7103 | at alpha= | 16.5 | deg
XFOIL ncrit=9 |  |  |  | L/D Max: | 125.794 | at alpha= | 7 | deg
Re: | 6000000 |  |  | Cd Min: | 0.18493 | at alpha= | -19.5 | deg
Mach: | 0.25 |  |  | Cl=0 at alpha= | -2.2005 | deg
|  |  |  | @ Cl=0.1, Cd= | 0.0052762
|  |  |  | @ Cl=0.4, Cd= | 0.0050009
|  |  |  | @ Cl=0.6, Cd= | 0.0054037
alpha (deg) | Cl | Cd | Cm | Cl/Cd
-19.5 | -0.7863 | 0.18493 | 0.0121 | -4.2519
-19 | -0.8005 | 0.17182 | 0.0046 | -4.6589
-18.5 | -0.8263 | 0.15676 | -0.0042 | -5.2711
-18 | -0.8581 | 0.14162 | -0.0131 | -6.0592
-17.5 | -0.9257 | 0.12088 | -0.0257 | -7.658
-17 | -1.1654 | 0.07679 | -0.056 | -15.1765
-16.5 | -1.314 | 0.04741 | -0.0778 | -27.7157
-16 | -1.3559 | 0.03349 | -0.0903 | -40.4867
-15.5 | -1.3907 | 0.02614 | -0.0911 | -53.202
-15 | -1.4039 | 0.02322 | -0.0833 | -60.4608
-14.5 | -1.4057 | 0.02091 | -0.0743 | -67.2262
-14 | -1.3709 | 0.01881 | -0.0706 | -72.8814
-13.5 | -1.3148 | 0.01694 | -0.0702 | -77.6151
-13 | -1.2555 | 0.01538 | -0.0699 | -81.632
-12.5 | -1.1933 | 0.01408 | -0.0699 | -84.7514
-12 | -1.1343 | 0.01293 | -0.0692 | -87.7262
-11.5 | -1.076 | 0.01178 | -0.0683 | -91.3413
-11 | -1.0125 | 0.0109 | -0.0684 | -92.8899
-10.5 | -0.9432 | 0.01015 | -0.0697 | -92.9261
-10 | -0.8787 | 0.00948 | -0.07 | -92.6899
-9.5 | -0.8111 | 0.00879 | -0.0712 | -92.2753
-9 | -0.7525 | 0.00832 | -0.0704 | -90.4447
-8.5 | -0.697 | 0.00789 | -0.0689 | -88.3397
-8 | -0.6422 | 0.0075 | -0.0674 | -85.6267
-7.5 | -0.5872 | 0.0072 | -0.066 | -81.5556
-7 | -0.5325 | 0.00689 | -0.0646 | -77.2859
-6.5 | -0.4771 | 0.00663 | -0.0634 | -71.9608
-6 | -0.4219 | 0.00642 | -0.0622 | -65.7165
-5.5 | -0.3666 | 0.00621 | -0.061 | -59.0338
-5 | -0.3111 | 0.00603 | -0.06 | -51.592
-4.5 | -0.2554 | 0.00588 | -0.0591 | -43.4354
-4 | -0.1999 | 0.00576 | -0.0581 | -34.7049
-3.5 | -0.1444 | 0.00563 | -0.0572 | -25.6483
-3 | -0.0889 | 0.00554 | -0.0564 | -16.0469
-2.5 | -0.0333 | 0.00545 | -0.0556 | -6.1101
-2 | 0.0223 | 0.00537 | -0.0548 | 4.1527
-1.5 | 0.0779 | 0.0053 | -0.0541 | 14.6981
-0.5 | 0.1894 | 0.00518 | -0.0528 | 36.5637
0 | 0.2453 | 0.00514 | -0.0521 | 47.7237
0.5 | 0.3007 | 0.00511 | -0.0514 | 58.8454
1 | 0.356 | 0.00505 | -0.0507 | 70.495
1.5 | 0.4098 | 0.00499 | -0.0497 | 82.1242
2 | 0.4627 | 0.00504 | -0.0485 | 91.8056
2.5 | 0.5149 | 0.00516 | -0.0471 | 99.7868
3 | 0.5662 | 0.00528 | -0.0455 | 107.2348
3.5 | 0.6154 | 0.00546 | -0.0435 | 112.7106
4 | 0.6624 | 0.00567 | -0.0409 | 116.8254
4.5 | 0.716 | 0.00599 | -0.0397 | 119.5326
5.5 | 0.8628 | 0.00705 | -0.0462 | 122.383
6 | 0.9295 | 0.00753 | -0.0478 | 123.4396
6.5 | 0.9972 | 0.00798 | -0.0496 | 124.9624
7 | 1.0617 | 0.00844 | -0.0507 | 125.7938
7.5 | 1.1129 | 0.00889 | -0.0488 | 125.1856
8 | 1.1584 | 0.00933 | -0.0456 | 124.1586
8.5 | 1.2037 | 0.00982 | -0.0424 | 122.5764
9 | 1.2506 | 0.01029 | -0.0395 | 121.5355
9.5 | 1.2965 | 0.01087 | -0.0364 | 119.2732
10 | 1.3434 | 0.01142 | -0.0335 | 117.6357
10.5 | 1.3875 | 0.01212 | -0.0301 | 114.4802
11 | 1.4321 | 0.01277 | -0.0268 | 112.1457
11.5 | 1.4741 | 0.01351 | -0.023 | 109.1118
12 | 1.5057 | 0.01439 | -0.0175 | 104.6352
12.5 | 1.5402 | 0.01531 | -0.0127 | 100.6009
13 | 1.5747 | 0.01633 | -0.0082 | 96.4299
13.5 | 1.6059 | 0.01759 | -0.0036 | 91.2962
14 | 1.6339 | 0.01913 | 0.001 | 85.4104
14.5 | 1.6545 | 0.02125 | 0.0057 | 77.8588
15 | 1.6748 | 0.02362 | 0.0097 | 70.906
15.5 | 1.6896 | 0.02663 | 0.0132 | 63.4472
16 | 1.7016 | 0.03021 | 0.016 | 56.3257
16.5 | 1.7103 | 0.03445 | 0.0179 | 49.6459
17 | 1.707 | 0.04022 | 0.0187 | 42.4416
17.5 | 1.7007 | 0.04681 | 0.0183 | 36.332
18 | 1.6846 | 0.055 | 0.0166 | 30.6291
18.5 | 1.659 | 0.06481 | 0.0135 | 25.5979
19 | 1.6287 | 0.07554 | 0.0095 | 21.5608
19.5 | 1.5839 | 0.08865 | 0.0038 | 17.8669
20 | 1.5296 | 0.10359 | -0.0034 | 14.7659

## 87. Re 6M Mach 0.50 (1)
BIGFOIL.COM POLAR EXPORT
NACA2411
NACA2411 |  |  |  | Cl Max: | 1.191 | at alpha= | 20 | deg
JavaFoil+Calcfoil stall+Eppler ext transition |  |  |  | L/D Max: | 103.303 | at alpha= | 6 | deg
Re: | 6000000 |  |  | Cd Min: | 0.0083 | at alpha= | 2.5 | deg
Mach: | 0.5 |  |  | Cl=0 at alpha= | -2.1471 | deg
|  |  |  | @ Cl=0.1, Cd= | 0.0087245
|  |  |  | @ Cl=0.4, Cd= | 0.0088652
|  |  |  | @ Cl=0.6, Cd= | 0.0083671
alpha (deg) | Cl | Cd | Cm | Cl/Cd
-20 | -0.962 | 0.14865 | -0.025 | -6.473
-19.5 | -0.937 | 0.13841 | -0.026 | -6.77
-19 | -0.908 | 0.14671 | -0.025 | -6.192
-18.5 | -0.883 | 0.13364 | -0.026 | -6.606
-18 | -0.857 | 0.12426 | -0.026 | -6.899
-17.5 | -0.829 | 0.12751 | -0.025 | -6.503
-17 | -0.804 | 0.11712 | -0.026 | -6.868
-16.5 | -0.775 | 0.12515 | -0.025 | -6.195
-16 | -0.75 | 0.11172 | -0.026 | -6.711
-15.5 | -0.726 | 0.10148 | -0.027 | -7.158
-15 | -0.696 | 0.10528 | -0.026 | -6.608
-14.5 | -0.674 | 0.09317 | -0.028 | -7.23
-14 | -0.641 | 0.0997 | -0.025 | -6.432
-13.5 | -0.618 | 0.08722 | -0.028 | -7.09
-13 | -0.587 | 0.09177 | -0.025 | -6.4
-12.5 | -0.564 | 0.08009 | -0.028 | -7.042
-12 | -0.534 | 0.0834 | -0.025 | -6.398
-11.5 | -0.511 | 0.07195 | -0.028 | -7.102
-11 | -0.48 | 0.07467 | -0.025 | -6.429
-10.5 | -0.459 | 0.06323 | -0.03 | -7.253
-10 | -0.427 | 0.06559 | -0.026 | -6.506
-9.5 | -0.4 | 0.06307 | -0.027 | -6.341
-9 | -0.378 | 0.05366 | -0.031 | -7.035
-8.5 | -0.348 | 0.05347 | -0.029 | -6.506
-8 | -0.323 | 0.0487 | -0.032 | -6.626
-7.5 | -0.548 | 0.01278 | -0.05 | -42.887
-7 | -0.569 | 0.01032 | -0.052 | -55.102
-6.5 | -0.539 | 0.01044 | -0.052 | -51.657
-6 | -0.493 | 0.01041 | -0.053 | -47.32
-5.5 | -0.438 | 0.01067 | -0.053 | -41.08
-5 | -0.379 | 0.01029 | -0.053 | -36.841
-4.5 | -0.316 | 0.00998 | -0.054 | -31.652
-4 | -0.251 | 0.00976 | -0.054 | -25.686
-3.5 | -0.184 | 0.00981 | -0.054 | -18.776
-3 | -0.116 | 0.00955 | -0.055 | -12.191
-2.5 | -0.048 | 0.00919 | -0.055 | -5.246
-2 | 0.02 | 0.00893 | -0.056 | 2.288
-1.5 | 0.089 | 0.00875 | -0.056 | 10.212
-1 | 0.158 | 0.00859 | -0.056 | 18.431
-0.5 | 0.227 | 0.0085 | -0.057 | 26.737
0 | 0.296 | 0.00847 | -0.057 | 34.944
0.5 | 0.365 | 0.00851 | -0.058 | 42.871
1 | 0.433 | 0.0092 | -0.058 | 47.12
1.5 | 0.502 | 0.00927 | -0.058 | 54.134
2 | 0.57 | 0.00842 | -0.059 | 67.659
2.5 | 0.638 | 0.0083 | -0.059 | 76.811
3 | 0.705 | 0.00903 | -0.059 | 78.059
3.5 | 0.771 | 0.00897 | -0.06 | 85.973
4 | 0.835 | 0.00953 | -0.06 | 87.689
4.5 | 0.898 | 0.00965 | -0.061 | 93.122
5 | 0.958 | 0.01033 | -0.061 | 92.812
5.5 | 1.014 | 0.01031 | -0.061 | 98.378
6 | 1.065 | 0.01031 | -0.062 | 103.303
6.5 | 1.106 | 0.01166 | -0.062 | 94.879
7 | 1.134 | 0.01251 | -0.062 | 90.665
7.5 | 1.141 | 0.01356 | -0.062 | 84.13
8 | 1.106 | 0.01498 | -0.062 | 73.807
8.5 | 0.693 | 0.01902 | -0.061 | 36.451
9 | 0.724 | 0.01971 | -0.062 | 36.708
9.5 | 0.739 | 0.02353 | -0.06 | 31.381
10 | 0.772 | 0.02383 | -0.061 | 32.404
10.5 | 0.807 | 0.02369 | -0.061 | 34.072
11 | 0.841 | 0.02373 | -0.062 | 35.436
11.5 | 0.743 | 0.07733 | -0.038 | 9.605
12 | 0.865 | 0.03614 | -0.059 | 23.922
12.5 | 0.795 | 0.08728 | -0.038 | 9.114
13 | 0.823 | 0.08874 | -0.039 | 9.275
13.5 | 0.941 | 0.04502 | -0.058 | 20.899
14 | 0.872 | 0.10211 | -0.037 | 8.539
14.5 | 0.922 | 0.08876 | -0.047 | 10.388
15 | 0.924 | 0.11453 | -0.037 | 8.07
15.5 | 0.957 | 0.10769 | -0.041 | 8.891
16 | 0.979 | 0.12253 | -0.04 | 7.992
16.5 | 1.006 | 0.11887 | -0.04 | 8.462
17 | 1.034 | 0.12989 | -0.041 | 7.958
17.5 | 1.059 | 0.12798 | -0.041 | 8.277
18 | 1.087 | 0.1377 | -0.042 | 7.895
18.5 | 1.112 | 0.13727 | -0.042 | 8.098
19 | 1.14 | 0.14711 | -0.043 | 7.748
19.5 | 1.164 | 0.14994 | -0.043 | 7.763
20 | 1.191 | 0.1555 | -0.044 | 7.662

## 88. Re 6M Mach 0.50 (2)
BIGFOIL.COM POLAR EXPORT
NACA2411
NACA2411 |  |  |  | Cl Max: | 1.3855 | at alpha= | 9.5 | deg
XFOIL ncrit=9 |  |  |  | L/D Max: | 123.793 | at alpha= | 6.5 | deg
Re: | 6000000 |  |  | Cd Min: | 0.13176 | at alpha= | -13.5 | deg
Mach: | 0.5 |  |  | Cl=0 at alpha= | -2.1709 | deg
|  |  |  | @ Cl=0.1, Cd= | 0.0055261
|  |  |  | @ Cl=0.4, Cd= | 0.0052703
|  |  |  | @ Cl=0.6, Cd= | 0.0055169
alpha (deg) | Cl | Cd | Cm | Cl/Cd
-13.5 | -0.5813 | 0.13176 | -0.0225 | -4.4118
-13 | -0.5916 | 0.12057 | -0.0281 | -4.9067
-12.5 | -0.613 | 0.10831 | -0.0346 | -5.6597
-12 | -0.6369 | 0.09655 | -0.041 | -6.5966
-11.5 | -0.6593 | 0.08594 | -0.0468 | -7.6716
-11 | -0.6861 | 0.07536 | -0.0528 | -9.1043
-10.5 | -0.7128 | 0.06538 | -0.0582 | -10.9024
-10 | -0.7355 | 0.0546 | -0.0663 | -13.4707
-9.5 | -0.7422 | 0.03865 | -0.0849 | -19.2031
-8.5 | -0.7507 | 0.01534 | -0.1059 | -48.9374
-8 | -0.7365 | 0.0109 | -0.0969 | -67.5688
-7.5 | -0.6885 | 0.00899 | -0.0897 | -76.5851
-7 | -0.6258 | 0.0081 | -0.0848 | -77.2593
-6.5 | -0.5601 | 0.00757 | -0.0809 | -73.9894
-6 | -0.4947 | 0.00713 | -0.0774 | -69.3829
-5.5 | -0.4288 | 0.0068 | -0.0745 | -63.0588
-5 | -0.3634 | 0.00654 | -0.072 | -55.5657
-4.5 | -0.2983 | 0.00632 | -0.0698 | -47.1994
-4 | -0.2337 | 0.00613 | -0.0678 | -38.124
-3.5 | -0.1693 | 0.00598 | -0.0661 | -28.311
-3 | -0.1054 | 0.00584 | -0.0645 | -18.0479
-2.5 | -0.0418 | 0.00574 | -0.0631 | -7.2822
-2 | 0.0217 | 0.00563 | -0.0618 | 3.8544
-1.5 | 0.0849 | 0.00555 | -0.0606 | 15.2973
-1 | 0.148 | 0.00545 | -0.0594 | 27.156
-0.5 | 0.2112 | 0.00541 | -0.0583 | 39.0388
0 | 0.2747 | 0.00534 | -0.0574 | 51.4419
0.5 | 0.3378 | 0.00531 | -0.0563 | 63.6158
1 | 0.4004 | 0.00527 | -0.0552 | 75.9772
1.5 | 0.4613 | 0.00524 | -0.0536 | 88.0344
2.5 | 0.5787 | 0.00545 | -0.0495 | 106.1835
3 | 0.636 | 0.00563 | -0.047 | 112.9663
3.5 | 0.6904 | 0.00587 | -0.0437 | 117.615
4 | 0.7408 | 0.00616 | -0.0395 | 120.2597
4.5 | 0.8129 | 0.00663 | -0.0395 | 122.6094
5 | 0.9076 | 0.00735 | -0.0441 | 123.483
5.5 | 0.9827 | 0.00796 | -0.044 | 123.4548
6.5 | 1.1389 | 0.0092 | -0.0438 | 123.7935
7 | 1.1891 | 0.00977 | -0.0376 | 121.7093
7.5 | 1.2392 | 0.01043 | -0.0312 | 118.8111
8 | 1.2914 | 0.01114 | -0.0248 | 115.9246
8.5 | 1.3319 | 0.01207 | -0.0161 | 110.348
9 | 1.3674 | 0.0134 | -0.0069 | 102.0448
9.5 | 1.3855 | 0.01579 | 0.0034 | 87.7454
10 | 1.3784 | 0.0199 | 0.0135 | 69.2663
10.5 | 1.3565 | 0.02597 | 0.0203 | 52.2333
11 | 1.3264 | 0.03407 | 0.0228 | 38.9316
11.5 | 1.2896 | 0.04414 | 0.021 | 29.2161
12 | 1.2511 | 0.05556 | 0.0165 | 22.518
12.5 | 1.2142 | 0.06763 | 0.0108 | 17.9536
13 | 1.1786 | 0.08021 | 0.0044 | 14.6939
13.5 | 1.1486 | 0.0926 | -0.0018 | 12.4039
14 | 1.1188 | 0.10536 | -0.0083 | 10.6188
14.5 | 1.0915 | 0.11797 | -0.0146 | 9.2524

## 89. Re 7M Mach 0.00 (1)
BIGFOIL.COM POLAR EXPORT
NACA2411
NACA2411 |  |  |  | Cl Max: | 1.34 | at alpha= | 12 | deg
JavaFoil+Calcfoil stall+Eppler ext transition |  |  |  | L/D Max: | 117.878 | at alpha= | 9.5 | deg
Re: | 7000000 |  |  | Cd Min: | 0.00813 | at alpha= | 2.5 | deg
Mach: | 0 |  |  | Cl=0 at alpha= | -2.15 | deg
|  |  |  | @ Cl=0.1, Cd= | 0.0085078
|  |  |  | @ Cl=0.4, Cd= | 0.0086885
|  |  |  | @ Cl=0.6, Cd= | 0.0083283
alpha (deg) | Cl | Cd | Cm | Cl/Cd
-16.5 | -0.742 | 0.10658 | -0.025 | -6.958
-16 | -0.754 | 0.09945 | -0.025 | -7.582
-15.5 | -0.765 | 0.09218 | -0.026 | -8.299
-15 | -0.776 | 0.08352 | -0.027 | -9.291
-14.5 | -0.784 | 0.07579 | -0.028 | -10.35
-14 | -0.794 | 0.06611 | -0.03 | -12.007
-13.5 | -0.805 | 0.05466 | -0.032 | -14.722
-13 | -0.819 | 0.04137 | -0.034 | -19.806
-12.5 | -0.842 | 0.02665 | -0.037 | -31.613
-12 | -0.867 | 0.01593 | -0.04 | -54.437
-11.5 | -0.874 | 0.01228 | -0.041 | -71.174
-11 | -0.861 | 0.01115 | -0.042 | -77.244
-10.5 | -0.838 | 0.00961 | -0.042 | -87.208
-10 | -0.809 | 0.00985 | -0.043 | -82.163
-9.5 | -0.775 | 0.0103 | -0.043 | -75.208
-9 | -0.736 | 0.01043 | -0.044 | -70.552
-8.5 | -0.694 | 0.00998 | -0.044 | -69.549
-8 | -0.649 | 0.01032 | -0.044 | -62.894
-7.5 | -0.602 | 0.00993 | -0.045 | -60.599
-7 | -0.552 | 0.00965 | -0.045 | -57.184
-6.5 | -0.5 | 0.01021 | -0.045 | -48.97
-6 | -0.446 | 0.00991 | -0.046 | -45.008
-5.5 | -0.391 | 0.00962 | -0.046 | -40.646
-5 | -0.334 | 0.00939 | -0.046 | -35.614
-4.5 | -0.277 | 0.00928 | -0.047 | -29.87
-4 | -0.219 | 0.00915 | -0.047 | -23.929
-3.5 | -0.16 | 0.00892 | -0.047 | -17.974
-3 | -0.101 | 0.00874 | -0.048 | -11.583
-2.5 | -0.042 | 0.00863 | -0.048 | -4.848
-2 | 0.018 | 0.00841 | -0.048 | 2.107
-1.5 | 0.077 | 0.00832 | -0.049 | 9.313
-1 | 0.137 | 0.00881 | -0.049 | 15.581
-0.5 | 0.197 | 0.00873 | -0.049 | 22.57
0 | 0.257 | 0.00868 | -0.05 | 29.563
0.5 | 0.316 | 0.00868 | -0.05 | 36.447
1 | 0.376 | 0.00866 | -0.05 | 43.394
1.5 | 0.435 | 0.00873 | -0.051 | 49.855
2 | 0.494 | 0.00865 | -0.051 | 57.179
2.5 | 0.554 | 0.00813 | -0.051 | 68.052
3 | 0.612 | 0.00838 | -0.052 | 73.095
3.5 | 0.67 | 0.00931 | -0.052 | 72.026
4 | 0.728 | 0.00965 | -0.052 | 75.416
4.5 | 0.785 | 0.01011 | -0.052 | 77.632
5 | 0.841 | 0.00993 | -0.053 | 84.664
5.5 | 0.895 | 0.01032 | -0.053 | 86.724
6 | 0.949 | 0.01071 | -0.053 | 88.559
6.5 | 1 | 0.01034 | -0.054 | 96.747
7 | 1.049 | 0.01069 | -0.054 | 98.148
7.5 | 1.096 | 0.01045 | -0.054 | 104.847
8 | 1.14 | 0.01091 | -0.055 | 104.483
8.5 | 1.18 | 0.01077 | -0.055 | 109.629
9 | 1.217 | 0.01065 | -0.055 | 114.222
9.5 | 1.249 | 0.0106 | -0.055 | 117.878
10 | 1.278 | 0.0123 | -0.056 | 103.901
10.5 | 1.301 | 0.01292 | -0.056 | 100.731
11 | 1.32 | 0.0136 | -0.056 | 97.044
11.5 | 1.334 | 0.01436 | -0.056 | 92.908
12 | 1.34 | 0.01521 | -0.056 | 88.065
12.5 | 1.34 | 0.01613 | -0.056 | 83.067
13 | 1.334 | 0.01726 | -0.057 | 77.298
13.5 | 1.322 | 0.01871 | -0.056 | 70.624
14 | 1.303 | 0.02061 | -0.056 | 63.234
14.5 | 1.277 | 0.02337 | -0.056 | 54.669
15 | 1.246 | 0.02717 | -0.055 | 45.859
15.5 | 1.21 | 0.03228 | -0.055 | 37.474
16 | 1.168 | 0.03995 | -0.054 | 29.224
16.5 | 1.124 | 0.04947 | -0.052 | 22.711
17 | 1.079 | 0.06088 | -0.051 | 17.723

## 90. Re 7M Mach 0.00 (2)
BIGFOIL.COM POLAR EXPORT
NACA2411
NACA2411 |  |  |  | Cl Max: | 1.8276 | at alpha= | 19.5 | deg
XFOIL ncrit=9 |  |  |  | L/D Max: | 129.517 | at alpha= | 7.5 | deg
Re: | 7000000 |  |  | Cd Min: | 0.04529 | at alpha= | 20 | deg
Mach: | 0 |  |  | Cl=0 at alpha= | -2.2011 | deg
|  |  |  | @ Cl=0.1, Cd= | 0.0051681
|  |  |  | @ Cl=0.4, Cd= | 0.0049918
|  |  |  | @ Cl=0.6, Cd= | 0.0054276
alpha (deg) | Cl | Cd | Cm | Cl/Cd
-20 | -1.5866 | 0.03794 | -0.0764 | -41.8187
-19.5 | -1.596 | 0.03125 | -0.08 | -51.072
-19 | -1.5975 | 0.02681 | -0.0802 | -59.586
-18.5 | -1.592 | 0.02391 | -0.0779 | -66.583
-18 | -1.5781 | 0.02211 | -0.0743 | -71.3749
-17.5 | -1.5688 | 0.02061 | -0.0685 | -76.1184
-17 | -1.5494 | 0.01909 | -0.0638 | -81.1629
-16.5 | -1.524 | 0.0179 | -0.0596 | -85.1397
-16 | -1.4961 | 0.01687 | -0.0554 | -88.6841
-15.5 | -1.4575 | 0.01584 | -0.0533 | -92.0139
-15 | -1.4046 | 0.01489 | -0.0539 | -94.3318
-14.5 | -1.3502 | 0.01404 | -0.0547 | -96.1681
-14 | -1.2943 | 0.01328 | -0.0555 | -97.4623
-13.5 | -1.2371 | 0.0126 | -0.0566 | -98.1825
-13 | -1.1795 | 0.01182 | -0.0577 | -99.7885
-12.5 | -1.126 | 0.01106 | -0.0578 | -101.8083
-12 | -1.0716 | 0.01043 | -0.058 | -102.7421
-11.5 | -1.0137 | 0.00988 | -0.0589 | -102.6012
-11 | -0.9508 | 0.00939 | -0.0608 | -101.2567
-10.5 | -0.8881 | 0.0088 | -0.0626 | -100.9205
-10 | -0.8288 | 0.00832 | -0.0636 | -99.6154
-9.5 | -0.772 | 0.00795 | -0.0639 | -97.1069
-9 | -0.7198 | 0.00762 | -0.0632 | -94.4619
-8.5 | -0.6683 | 0.00727 | -0.0623 | -91.9257
-8 | -0.6159 | 0.00702 | -0.0615 | -87.735
-7.5 | -0.5641 | 0.00673 | -0.0606 | -83.8187
-7 | -0.5116 | 0.00653 | -0.0597 | -78.3461
-6.5 | -0.459 | 0.0063 | -0.0589 | -72.8571
-6 | -0.4064 | 0.00612 | -0.0581 | -66.4052
-5.5 | -0.3531 | 0.00597 | -0.0574 | -59.1457
-5 | -0.2998 | 0.00582 | -0.0567 | -51.512
-4.5 | -0.2464 | 0.0057 | -0.0561 | -43.2281
-4 | -0.1929 | 0.00558 | -0.0554 | -34.5699
-3.5 | -0.1395 | 0.00548 | -0.0547 | -25.4562
-3 | -0.0857 | 0.0054 | -0.0541 | -15.8704
-2.5 | -0.0321 | 0.00532 | -0.0535 | -6.0338
-2 | 0.0216 | 0.00526 | -0.0529 | 4.1065
-1.5 | 0.0754 | 0.0052 | -0.0523 | 14.5
-1 | 0.1294 | 0.00513 | -0.0518 | 25.2242
-0.5 | 0.1835 | 0.00509 | -0.0513 | 36.0511
0.5 | 0.2914 | 0.00502 | -0.0502 | 58.0478
1 | 0.3446 | 0.00499 | -0.0495 | 69.0581
1.5 | 0.397 | 0.00499 | -0.0487 | 79.5591
2 | 0.448 | 0.00502 | -0.0476 | 89.243
2.5 | 0.499 | 0.00512 | -0.0466 | 97.4609
3 | 0.5489 | 0.00526 | -0.0453 | 104.3536
3.5 | 0.5983 | 0.00542 | -0.0439 | 110.3875
4 | 0.6455 | 0.00563 | -0.042 | 114.6536
4.5 | 0.6906 | 0.0058 | -0.0396 | 119.069
5 | 0.7524 | 0.00618 | -0.041 | 121.7476
5.5 | 0.8266 | 0.00665 | -0.0453 | 124.3008
6 | 0.8858 | 0.00704 | -0.0461 | 125.8239
6.5 | 0.9517 | 0.00748 | -0.0485 | 127.2326
7 | 1.0133 | 0.00788 | -0.05 | 128.5914
7.5 | 1.0737 | 0.00829 | -0.0512 | 129.5175
8 | 1.1244 | 0.00869 | -0.0503 | 129.3901
8.5 | 1.1686 | 0.00905 | -0.0479 | 129.1271
9 | 1.2123 | 0.00949 | -0.0455 | 127.745
9.5 | 1.2567 | 0.0099 | -0.0433 | 126.9394
10 | 1.301 | 0.01039 | -0.0411 | 125.2166
10.5 | 1.3461 | 0.01084 | -0.0392 | 124.179
11 | 1.3895 | 0.0114 | -0.0371 | 121.886
11.5 | 1.4328 | 0.01194 | -0.035 | 120
12 | 1.4754 | 0.01249 | -0.0328 | 118.1265
12.5 | 1.5156 | 0.01315 | -0.0303 | 115.2548
13 | 1.5531 | 0.01391 | -0.0274 | 111.6535
13.5 | 1.5859 | 0.01455 | -0.0235 | 108.9966
14 | 1.6188 | 0.01525 | -0.0199 | 106.1508
14.5 | 1.6503 | 0.01611 | -0.0164 | 102.4395
15 | 1.68 | 0.0171 | -0.013 | 98.2456
15.5 | 1.7052 | 0.01837 | -0.0092 | 92.8253
16 | 1.7284 | 0.01985 | -0.0056 | 87.073
16.5 | 1.7525 | 0.02137 | -0.0026 | 82.0075
17 | 1.7737 | 0.02319 | 0.0003 | 76.4856
17.5 | 1.7917 | 0.02539 | 0.003 | 70.5672
18 | 1.8072 | 0.02796 | 0.0053 | 64.6352
18.5 | 1.8178 | 0.03117 | 0.0072 | 58.3189
19 | 1.8251 | 0.03491 | 0.0085 | 52.2801
19.5 | 1.8276 | 0.03946 | 0.0092 | 46.3153
20 | 1.8217 | 0.04529 | 0.0091 | 40.223

## 91. Re 7M Mach 0.10 (1)
BIGFOIL.COM POLAR EXPORT
NACA2411
NACA2411 |  |  |  | Cl Max: | 1.331 | at alpha= | 12 | deg
JavaFoil+Calcfoil stall+Eppler ext transition |  |  |  | L/D Max: | 113.125 | at alpha= | 9 | deg
Re: | 7000000 |  |  | Cd Min: | 0.00815 | at alpha= | 2.5 | deg
Mach: | 0.1 |  |  | Cl=0 at alpha= | -2.15 | deg
|  |  |  | @ Cl=0.1, Cd= | 0.008537
|  |  |  | @ Cl=0.4, Cd= | 0.0087298
|  |  |  | @ Cl=0.6, Cd= | 0.0083588
alpha (deg) | Cl | Cd | Cm | Cl/Cd
-16.5 | -0.706 | 0.11045 | -0.024 | -6.395
-16 | -0.722 | 0.10294 | -0.025 | -7.014
-15.5 | -0.736 | 0.09532 | -0.026 | -7.724
-15 | -0.749 | 0.08776 | -0.026 | -8.532
-14.5 | -0.761 | 0.07909 | -0.028 | -9.62
-14 | -0.77 | 0.07121 | -0.029 | -10.815
-13.5 | -0.781 | 0.0608 | -0.031 | -12.846
-13 | -0.795 | 0.04828 | -0.033 | -16.458
-12.5 | -0.815 | 0.03354 | -0.036 | -24.294
-12 | -0.843 | 0.01948 | -0.039 | -43.289
-11.5 | -0.861 | 0.01313 | -0.041 | -65.574
-11 | -0.855 | 0.01143 | -0.042 | -74.826
-10.5 | -0.835 | 0.01064 | -0.043 | -78.49
-10 | -0.808 | 0.00998 | -0.043 | -80.933
-9.5 | -0.775 | 0.01041 | -0.043 | -74.44
-9 | -0.737 | 0.00991 | -0.044 | -74.327
-8.5 | -0.695 | 0.01007 | -0.044 | -69.032
-8 | -0.651 | 0.01036 | -0.044 | -62.834
-7.5 | -0.604 | 0.01003 | -0.045 | -60.153
-7 | -0.554 | 0.00967 | -0.045 | -57.289
-6.5 | -0.502 | 0.01023 | -0.045 | -49.06
-6 | -0.448 | 0.00995 | -0.046 | -45.007
-5.5 | -0.393 | 0.00964 | -0.046 | -40.743
-5 | -0.336 | 0.00947 | -0.046 | -35.461
-4.5 | -0.278 | 0.00929 | -0.047 | -29.972
-4 | -0.22 | 0.00916 | -0.047 | -24.02
-3.5 | -0.161 | 0.00899 | -0.047 | -17.912
-3 | -0.102 | 0.00879 | -0.048 | -11.581
-2.5 | -0.042 | 0.00864 | -0.048 | -4.868
-2 | 0.018 | 0.00845 | -0.048 | 2.107
-1.5 | 0.078 | 0.00835 | -0.049 | 9.326
-1 | 0.138 | 0.00886 | -0.049 | 15.571
-0.5 | 0.198 | 0.00874 | -0.049 | 22.656
0 | 0.258 | 0.00876 | -0.05 | 29.428
0.5 | 0.318 | 0.00876 | -0.05 | 36.284
1 | 0.378 | 0.0087 | -0.05 | 43.402
1.5 | 0.437 | 0.00878 | -0.051 | 49.809
2 | 0.497 | 0.0087 | -0.051 | 57.13
2.5 | 0.556 | 0.00815 | -0.051 | 68.293
3 | 0.615 | 0.00843 | -0.052 | 73.01
3.5 | 0.674 | 0.00935 | -0.052 | 72.035
4 | 0.732 | 0.00972 | -0.052 | 75.23
4.5 | 0.789 | 0.01019 | -0.053 | 77.417
5 | 0.845 | 0.01001 | -0.053 | 84.399
5.5 | 0.899 | 0.01042 | -0.053 | 86.296
6 | 0.953 | 0.01081 | -0.054 | 88.154
6.5 | 1.004 | 0.01041 | -0.054 | 96.43
7 | 1.053 | 0.01077 | -0.054 | 97.788
7.5 | 1.1 | 0.01055 | -0.055 | 104.288
8 | 1.144 | 0.01038 | -0.055 | 110.158
8.5 | 1.183 | 0.01088 | -0.055 | 108.732
9 | 1.219 | 0.01078 | -0.055 | 113.125
9.5 | 1.251 | 0.01188 | -0.056 | 105.283
10 | 1.278 | 0.01245 | -0.056 | 102.584
10.5 | 1.3 | 0.01311 | -0.056 | 99.158
11 | 1.316 | 0.0137 | -0.056 | 96.066
11.5 | 1.328 | 0.01462 | -0.057 | 90.845
12 | 1.331 | 0.01553 | -0.057 | 85.698
12.5 | 1.327 | 0.01653 | -0.057 | 80.278
13 | 1.317 | 0.01776 | -0.057 | 74.136
13.5 | 1.3 | 0.0194 | -0.057 | 66.999
14 | 1.276 | 0.02162 | -0.056 | 59.018
14.5 | 1.244 | 0.02505 | -0.056 | 49.653
15 | 1.206 | 0.0299 | -0.055 | 40.317
15.5 | 1.163 | 0.03634 | -0.054 | 32.008
16 | 1.114 | 0.04622 | -0.053 | 24.098
16.5 | 1.064 | 0.05803 | -0.051 | 18.343
17 | 1.016 | 0.07124 | -0.049 | 14.266

## 92. Re 7M Mach 0.10 (2)
BIGFOIL.COM POLAR EXPORT
NACA2411
NACA2411 |  |  |  | Cl Max: | 1.8121 | at alpha= | 19 | deg
XFOIL ncrit=9 |  |  |  | L/D Max: | 129.58 | at alpha= | 7.5 | deg
Re: | 7000000 |  |  | Cd Min: | 0.06123 | at alpha= | -20 | deg
Mach: | 0.1 |  |  | Cl=0 at alpha= | -2.2005 | deg
|  |  |  | @ Cl=0.1, Cd= | 0.0051788
|  |  |  | @ Cl=0.4, Cd= | 0.0050005
|  |  |  | @ Cl=0.6, Cd= | 0.0054355
alpha (deg) | Cl | Cd | Cm | Cl/Cd
-20 | -1.4587 | 0.06123 | -0.0618 | -23.8233
-19.5 | -1.5441 | 0.04091 | -0.0768 | -37.7438
-19 | -1.569 | 0.03176 | -0.0825 | -49.4018
-18.5 | -1.5735 | 0.02688 | -0.083 | -58.5379
-18 | -1.5662 | 0.02407 | -0.0806 | -65.0686
-17.5 | -1.5529 | 0.02221 | -0.0766 | -69.919
-17 | -1.5439 | 0.02072 | -0.0703 | -74.5125
-16.5 | -1.524 | 0.01916 | -0.0653 | -79.5407
-16 | -1.4996 | 0.01788 | -0.0605 | -83.8702
-15.5 | -1.4711 | 0.01667 | -0.0563 | -88.2484
-15 | -1.4183 | 0.01555 | -0.0566 | -91.209
-14.5 | -1.3638 | 0.01454 | -0.0571 | -93.7964
-14 | -1.3073 | 0.01369 | -0.0578 | -95.4931
-13.5 | -1.2495 | 0.01292 | -0.0586 | -96.7105
-13 | -1.1905 | 0.01221 | -0.0596 | -97.502
-12.5 | -1.1356 | 0.01136 | -0.0597 | -99.9648
-12 | -1.0814 | 0.01064 | -0.0596 | -101.6353
-11.5 | -1.023 | 0.01004 | -0.0603 | -101.8924
-11 | -0.9594 | 0.00951 | -0.062 | -100.8833
-10.5 | -0.8951 | 0.00895 | -0.0639 | -100.0112
-10 | -0.8356 | 0.00842 | -0.0647 | -99.2399
-9.5 | -0.778 | 0.00802 | -0.065 | -97.0075
-9 | -0.7249 | 0.0077 | -0.0642 | -94.1429
-8.5 | -0.6732 | 0.00732 | -0.0632 | -91.9672
-8 | -0.6204 | 0.00706 | -0.0623 | -87.8754
-7.5 | -0.5681 | 0.00677 | -0.0613 | -83.9143
-7 | -0.5153 | 0.00656 | -0.0604 | -78.5518
-6.5 | -0.4622 | 0.00632 | -0.0595 | -73.1329
-6 | -0.4091 | 0.00614 | -0.0587 | -66.6287
-5.5 | -0.3555 | 0.00599 | -0.0579 | -59.3489
-5 | -0.3018 | 0.00584 | -0.0572 | -51.6781
-4.5 | -0.2481 | 0.00571 | -0.0565 | -43.4501
-4 | -0.1942 | 0.0056 | -0.0558 | -34.6786
-3.5 | -0.1404 | 0.00549 | -0.0551 | -25.5738
-3 | -0.0864 | 0.00541 | -0.0544 | -15.9704
-2.5 | -0.0324 | 0.00533 | -0.0538 | -6.0788
-1.5 | 0.0758 | 0.00521 | -0.0526 | 14.5489
-1 | 0.13 | 0.00514 | -0.052 | 25.2918
-0.5 | 0.1845 | 0.0051 | -0.0515 | 36.1765
0 | 0.2386 | 0.00506 | -0.0509 | 47.1542
0.5 | 0.2929 | 0.00503 | -0.0504 | 58.2306
1 | 0.3465 | 0.00499 | -0.0497 | 69.4389
1.5 | 0.3991 | 0.005 | -0.0489 | 79.82
2 | 0.4505 | 0.00503 | -0.0478 | 89.5626
2.5 | 0.5017 | 0.00513 | -0.0467 | 97.7973
3 | 0.5518 | 0.00528 | -0.0454 | 104.5076
3.5 | 0.6014 | 0.00544 | -0.0439 | 110.5515
4 | 0.6489 | 0.00566 | -0.042 | 114.6466
4.5 | 0.6942 | 0.00582 | -0.0395 | 119.2784
5 | 0.7568 | 0.00621 | -0.041 | 121.868
5.5 | 0.8316 | 0.00668 | -0.0453 | 124.491
6 | 0.8913 | 0.00708 | -0.0461 | 125.8898
6.5 | 0.9576 | 0.00752 | -0.0485 | 127.3404
7 | 1.0198 | 0.00792 | -0.0499 | 128.7626
7.5 | 1.0807 | 0.00834 | -0.051 | 129.5803
8 | 1.1304 | 0.00875 | -0.0497 | 129.1886
8.5 | 1.1749 | 0.00913 | -0.0473 | 128.6857
9 | 1.2192 | 0.00956 | -0.0448 | 127.5314
9.5 | 1.2637 | 0.01001 | -0.0424 | 126.2438
10 | 1.3088 | 0.01048 | -0.0403 | 124.8855
10.5 | 1.3539 | 0.01097 | -0.0381 | 123.4184
11 | 1.3972 | 0.01157 | -0.0358 | 120.7606
11.5 | 1.4413 | 0.01209 | -0.0336 | 119.2142
12 | 1.4835 | 0.0127 | -0.0311 | 116.811
12.5 | 1.523 | 0.01342 | -0.0283 | 113.4873
13 | 1.5591 | 0.01413 | -0.0248 | 110.3397
13.5 | 1.5917 | 0.01482 | -0.0207 | 107.4022
14 | 1.625 | 0.01561 | -0.0171 | 104.0999
14.5 | 1.6552 | 0.01659 | -0.0133 | 99.7709
15 | 1.6835 | 0.01774 | -0.0096 | 94.8985
15.5 | 1.7067 | 0.01924 | -0.0056 | 88.7058
16.5 | 1.7552 | 0.02243 | 0.0008 | 78.2523
17 | 1.7742 | 0.02456 | 0.0038 | 72.2394
17.5 | 1.7904 | 0.02712 | 0.0064 | 66.0177
18 | 1.8025 | 0.03022 | 0.0085 | 59.6459
18.5 | 1.8089 | 0.03409 | 0.0101 | 53.0625
19 | 1.8121 | 0.03862 | 0.011 | 46.9213
19.5 | 1.8099 | 0.04407 | 0.0111 | 41.0688
20 | 1.7955 | 0.05134 | 0.0101 | 34.9727

## 93. Re 7M Mach 0.25 (1)
BIGFOIL.COM POLAR EXPORT
NACA2411
NACA2411 |  |  |  | Cl Max: | 1.278 | at alpha= | 11 | deg
JavaFoil+Calcfoil stall+Eppler ext transition |  |  |  | L/D Max: | 116.287 | at alpha= | 8.5 | deg
Re: | 7000000 |  |  | Cd Min: | 0.00813 | at alpha= | 2 | deg
Mach: | 0.25 |  |  | Cl=0 at alpha= | -2.1475 | deg
|  |  |  | @ Cl=0.1, Cd= | 0.0084806
|  |  |  | @ Cl=0.4, Cd= | 0.0087856
|  |  |  | @ Cl=0.6, Cd= | 0.0084879
alpha (deg) | Cl | Cd | Cm | Cl/Cd
-15.5 | -0.491 | 0.11745 | -0.022 | -4.184
-15 | -0.532 | 0.10904 | -0.022 | -4.883
-14.5 | -0.57 | 0.10064 | -0.023 | -5.66
-14 | -0.603 | 0.09229 | -0.025 | -6.532
-13.5 | -0.632 | 0.08444 | -0.026 | -7.479
-13 | -0.656 | 0.07596 | -0.027 | -8.64
-12.5 | -0.678 | 0.0664 | -0.029 | -10.209
-12 | -0.698 | 0.05486 | -0.032 | -12.732
-11.5 | -0.721 | 0.04062 | -0.035 | -17.759
-11 | -0.768 | 0.02002 | -0.04 | -38.347
-10.5 | -0.796 | 0.01248 | -0.043 | -63.764
-10 | -0.79 | 0.01103 | -0.044 | -71.619
-9.5 | -0.768 | 0.0098 | -0.045 | -78.337
-9 | -0.736 | 0.01004 | -0.045 | -73.338
-8.5 | -0.699 | 0.01004 | -0.045 | -69.663
-8 | -0.658 | 0.01012 | -0.046 | -64.995
-7.5 | -0.613 | 0.01046 | -0.046 | -58.567
-7 | -0.564 | 0.01004 | -0.046 | -56.195
-6.5 | -0.513 | 0.0097 | -0.047 | -52.859
-6 | -0.458 | 0.01026 | -0.047 | -44.67
-5.5 | -0.402 | 0.00992 | -0.047 | -40.523
-5 | -0.344 | 0.00967 | -0.048 | -35.631
-4.5 | -0.286 | 0.00947 | -0.048 | -30.162
-4 | -0.226 | 0.00935 | -0.048 | -24.146
-3.5 | -0.165 | 0.00915 | -0.049 | -18.076
-3 | -0.104 | 0.00896 | -0.049 | -11.663
-2.5 | -0.043 | 0.00878 | -0.049 | -4.919
-2 | 0.018 | 0.00863 | -0.05 | 2.122
-1.5 | 0.08 | 0.0085 | -0.05 | 9.411
-1 | 0.142 | 0.00844 | -0.05 | 16.788
-0.5 | 0.203 | 0.00895 | -0.051 | 22.733
0 | 0.265 | 0.00893 | -0.051 | 29.663
0.5 | 0.327 | 0.00894 | -0.052 | 36.524
1 | 0.388 | 0.00888 | -0.052 | 43.716
1.5 | 0.449 | 0.0084 | -0.052 | 53.513
2 | 0.511 | 0.00813 | -0.053 | 62.775
2.5 | 0.571 | 0.00835 | -0.053 | 68.447
3 | 0.632 | 0.00864 | -0.053 | 73.17
3.5 | 0.692 | 0.00898 | -0.054 | 77.072
4 | 0.751 | 0.0095 | -0.054 | 79.089
4.5 | 0.809 | 0.00984 | -0.054 | 82.291
5 | 0.867 | 0.01038 | -0.055 | 83.455
5.5 | 0.922 | 0.01083 | -0.055 | 85.115
6 | 0.976 | 0.01048 | -0.055 | 93.103
6.5 | 1.027 | 0.01021 | -0.055 | 100.643
7 | 1.075 | 0.0106 | -0.056 | 101.442
7.5 | 1.121 | 0.01044 | -0.056 | 107.319
8 | 1.162 | 0.01034 | -0.056 | 112.364
8.5 | 1.197 | 0.0103 | -0.057 | 116.287
9 | 1.227 | 0.01207 | -0.057 | 101.685
9.5 | 1.251 | 0.01255 | -0.057 | 99.669
10 | 1.268 | 0.01344 | -0.057 | 94.351
10.5 | 1.277 | 0.01424 | -0.058 | 89.675
11 | 1.278 | 0.0152 | -0.058 | 84.084
11.5 | 1.27 | 0.01636 | -0.058 | 77.608
12 | 1.247 | 0.01772 | -0.058 | 70.377
12.5 | 1.214 | 0.01955 | -0.057 | 62.082
13 | 1.167 | 0.02248 | -0.057 | 51.926
13.5 | 1.105 | 0.0279 | -0.056 | 39.606
14 | 1.028 | 0.03771 | -0.054 | 27.272
14.5 | 0.941 | 0.05446 | -0.051 | 17.276
15 | 0.848 | 0.07937 | -0.046 | 10.684
15.5 | 0.766 | 0.10219 | -0.04 | 7.492
16 | 0.694 | 0.11646 | -0.037 | 5.963

## 94. Re 7M Mach 0.25 (2)
BIGFOIL.COM POLAR EXPORT
NACA2411
NACA2411 |  |  |  | Cl Max: | 1.7395 | at alpha= | 17 | deg
XFOIL ncrit=9 |  |  |  | L/D Max: | 128.825 | at alpha= | 7.5 | deg
Re: | 7000000 |  |  | Cd Min: | 0.19377 | at alpha= | -20 | deg
Mach: | 0.25 |  |  | Cl=0 at alpha= | -2.1957 | deg
|  |  |  | @ Cl=0.1, Cd= | 0.005226
|  |  |  | @ Cl=0.4, Cd= | 0.005048
|  |  |  | @ Cl=0.6, Cd= | 0.0054636
alpha (deg) | Cl | Cd | Cm | Cl/Cd
-20 | -0.792 | 0.19377 | 0.0176 | -4.0873
-19.5 | -0.8068 | 0.17998 | 0.0095 | -4.4827
-19 | -0.8229 | 0.16682 | 0.0018 | -4.9329
-18.5 | -0.8492 | 0.15212 | -0.0069 | -5.5824
-18 | -0.9111 | 0.13168 | -0.0194 | -6.919
-17.5 | -1.0699 | 0.09772 | -0.0421 | -10.9486
-17 | -1.2451 | 0.06588 | -0.0641 | -18.8995
-16.5 | -1.3674 | 0.03927 | -0.0863 | -34.8205
-16 | -1.3932 | 0.02993 | -0.0928 | -46.5486
-15.5 | -1.4074 | 0.02517 | -0.0904 | -55.9158
-15 | -1.4254 | 0.02254 | -0.0808 | -63.2387
-14.5 | -1.4228 | 0.01995 | -0.0726 | -71.3183
-14 | -1.3728 | 0.01754 | -0.0718 | -78.2668
-13.5 | -1.3153 | 0.01584 | -0.0712 | -83.0366
-13 | -1.2546 | 0.01446 | -0.0709 | -86.7635
-12.5 | -1.1915 | 0.01328 | -0.0709 | -89.7214
-12 | -1.1347 | 0.01232 | -0.0695 | -92.1023
-11.5 | -1.0743 | 0.01133 | -0.0689 | -94.8191
-11 | -1.0085 | 0.01042 | -0.0695 | -96.785
-10.5 | -0.9373 | 0.00969 | -0.0712 | -96.7286
-9.5 | -0.8113 | 0.00849 | -0.0713 | -95.5595
-9 | -0.7553 | 0.00806 | -0.0699 | -93.7097
-8.5 | -0.6999 | 0.00771 | -0.0684 | -90.7782
-8 | -0.6455 | 0.00731 | -0.0668 | -88.3037
-7.5 | -0.5903 | 0.00703 | -0.0654 | -83.9687
-7 | -0.5355 | 0.00673 | -0.064 | -79.5691
-6.5 | -0.4797 | 0.00651 | -0.0629 | -73.6866
-6 | -0.4244 | 0.00628 | -0.0617 | -67.5796
-5.5 | -0.369 | 0.00609 | -0.0606 | -60.5911
-5 | -0.3132 | 0.00593 | -0.0596 | -52.8162
-4.5 | -0.2575 | 0.00579 | -0.0587 | -44.4732
-4 | -0.2016 | 0.00567 | -0.0578 | -35.5556
-3.5 | -0.1456 | 0.00558 | -0.057 | -26.0932
-3 | -0.0899 | 0.00547 | -0.0562 | -16.4351
-2.5 | -0.0339 | 0.00539 | -0.0555 | -6.2894
-2 | 0.0218 | 0.00531 | -0.0548 | 4.1055
-1.5 | 0.0777 | 0.00525 | -0.0541 | 14.8
-1 | 0.1334 | 0.00519 | -0.0534 | 25.7033
-0.5 | 0.1895 | 0.00513 | -0.0528 | 36.9396
0 | 0.2455 | 0.00509 | -0.0522 | 48.2318
0.5 | 0.3014 | 0.00507 | -0.0516 | 59.4477
1 | 0.3568 | 0.00504 | -0.0508 | 70.7937
1.5 | 0.4109 | 0.00505 | -0.0499 | 81.3663
2 | 0.4639 | 0.00507 | -0.0487 | 91.499
2.5 | 0.5164 | 0.00519 | -0.0474 | 99.499
3 | 0.568 | 0.00535 | -0.0459 | 106.1682
3.5 | 0.6187 | 0.00553 | -0.0442 | 111.8807
4 | 0.6675 | 0.00576 | -0.0421 | 115.8854
4.5 | 0.7137 | 0.00594 | -0.0392 | 120.1515
5 | 0.7818 | 0.00635 | -0.0412 | 123.1181
5.5 | 0.8593 | 0.00685 | -0.0454 | 125.4453
6 | 0.9216 | 0.00731 | -0.046 | 126.0739
6.5 | 0.9908 | 0.00775 | -0.0481 | 127.8452
7 | 1.0555 | 0.00821 | -0.0492 | 128.5627
7.5 | 1.1182 | 0.00868 | -0.0498 | 128.8249
8 | 1.1642 | 0.00908 | -0.0467 | 128.2159
8.5 | 1.21 | 0.00954 | -0.0435 | 126.8344
9 | 1.2561 | 0.01003 | -0.0405 | 125.2343
9.5 | 1.303 | 0.01054 | -0.0375 | 123.6243
10 | 1.3497 | 0.01112 | -0.0346 | 121.3759
10.5 | 1.3953 | 0.01176 | -0.0314 | 118.648
11 | 1.4409 | 0.01238 | -0.0282 | 116.3893
11.5 | 1.4834 | 0.01313 | -0.0246 | 112.9779
12 | 1.5188 | 0.01396 | -0.0196 | 108.7966
12.5 | 1.5543 | 0.01476 | -0.0148 | 105.3049
13 | 1.5889 | 0.01573 | -0.0101 | 101.0108
13.5 | 1.6209 | 0.01692 | -0.0055 | 95.7979
14 | 1.648 | 0.01846 | -0.0006 | 89.2741
14.5 | 1.6711 | 0.02036 | 0.0041 | 82.0776
15 | 1.697 | 0.02228 | 0.008 | 76.167
15.5 | 1.7143 | 0.02498 | 0.0119 | 68.6269
16 | 1.7287 | 0.0282 | 0.015 | 61.3014
16.5 | 1.7389 | 0.03211 | 0.0174 | 54.1545
17 | 1.7395 | 0.03725 | 0.0188 | 46.698
17.5 | 1.7357 | 0.04333 | 0.0191 | 40.0577
18 | 1.7229 | 0.05089 | 0.018 | 33.8554
18.5 | 1.6981 | 0.06029 | 0.0155 | 28.1655
19 | 1.6655 | 0.07111 | 0.0116 | 23.4215
19.5 | 1.6273 | 0.0831 | 0.0067 | 19.5824
20 | 1.5653 | 0.09888 | -0.0009 | 15.8303

## 95. Re 7M Mach 0.50 (1)
BIGFOIL.COM POLAR EXPORT
NACA2411
NACA2411 |  |  |  | Cl Max: | 1.192 | at alpha= | 20 | deg
JavaFoil+Calcfoil stall+Eppler ext transition |  |  |  | L/D Max: | 108.611 | at alpha= | 6.5 | deg
Re: | 7000000 |  |  | Cd Min: | 0.00842 | at alpha= | 0 | deg
Mach: | 0.5 |  |  | Cl=0 at alpha= | -2.1471 | deg
|  |  |  | @ Cl=0.1, Cd= | 0.0086341
|  |  |  | @ Cl=0.4, Cd= | 0.0088152
|  |  |  | @ Cl=0.6, Cd= | 0.0087159
alpha (deg) | Cl | Cd | Cm | Cl/Cd
-20 | -0.963 | 0.14709 | -0.026 | -6.546
-19.5 | -0.939 | 0.13601 | -0.026 | -6.902
-19 | -0.909 | 0.14346 | -0.025 | -6.336
-18.5 | -0.884 | 0.13105 | -0.026 | -6.749
-18 | -0.862 | 0.11988 | -0.027 | -7.189
-17.5 | -0.83 | 0.12623 | -0.026 | -6.577
-17 | -0.807 | 0.11429 | -0.027 | -7.057
-16.5 | -0.775 | 0.12216 | -0.025 | -6.348
-16 | -0.751 | 0.11001 | -0.026 | -6.824
-15.5 | -0.73 | 0.09732 | -0.029 | -7.504
-15 | -0.696 | 0.10341 | -0.026 | -6.734
-14.5 | -0.677 | 0.0892 | -0.029 | -7.594
-14 | -0.642 | 0.0979 | -0.025 | -6.555
-13.5 | -0.621 | 0.08421 | -0.029 | -7.374
-13 | -0.588 | 0.09057 | -0.025 | -6.491
-12.5 | -0.566 | 0.07738 | -0.029 | -7.32
-12 | -0.534 | 0.08185 | -0.025 | -6.525
-11.5 | -0.513 | 0.06927 | -0.03 | -7.411
-11 | -0.481 | 0.0732 | -0.026 | -6.567
-10.5 | -0.461 | 0.06027 | -0.032 | -7.656
-10 | -0.428 | 0.06427 | -0.027 | -6.656
-9.5 | -0.401 | 0.06187 | -0.027 | -6.476
-9 | -0.38 | 0.05107 | -0.033 | -7.441
-8.5 | -0.35 | 0.05167 | -0.031 | -6.765
-8 | -0.324 | 0.04679 | -0.033 | -6.936
-7.5 | -0.555 | 0.0119 | -0.05 | -46.613
-7 | -0.569 | 0.0101 | -0.052 | -56.322
-6.5 | -0.539 | 0.01026 | -0.052 | -52.574
-6 | -0.493 | 0.01028 | -0.053 | -47.932
-5.5 | -0.438 | 0.01053 | -0.053 | -41.615
-5 | -0.379 | 0.0101 | -0.053 | -37.507
-4.5 | -0.316 | 0.0099 | -0.054 | -31.931
-4 | -0.251 | 0.00969 | -0.054 | -25.889
-3.5 | -0.184 | 0.01008 | -0.054 | -18.265
-3 | -0.116 | 0.00943 | -0.055 | -12.357
-2.5 | -0.048 | 0.00904 | -0.055 | -5.333
-2 | 0.02 | 0.00882 | -0.056 | 2.317
-1.5 | 0.089 | 0.00865 | -0.056 | 10.327
-1 | 0.158 | 0.00855 | -0.056 | 18.524
-0.5 | 0.227 | 0.00847 | -0.057 | 26.827
0 | 0.296 | 0.00842 | -0.057 | 35.18
0.5 | 0.365 | 0.00846 | -0.058 | 43.101
1 | 0.433 | 0.00915 | -0.058 | 47.356
1.5 | 0.502 | 0.00926 | -0.058 | 54.197
2 | 0.57 | 0.00876 | -0.059 | 65.07
2.5 | 0.638 | 0.00866 | -0.059 | 73.66
3 | 0.705 | 0.00905 | -0.059 | 77.887
3.5 | 0.771 | 0.00961 | -0.06 | 80.182
4 | 0.836 | 0.00958 | -0.06 | 87.202
4.5 | 0.898 | 0.00963 | -0.061 | 93.244
5 | 0.958 | 0.01026 | -0.061 | 93.397
5.5 | 1.014 | 0.0102 | -0.061 | 99.398
6 | 1.065 | 0.01014 | -0.062 | 105.07
6.5 | 1.106 | 0.01019 | -0.062 | 108.611
7 | 1.135 | 0.01222 | -0.062 | 92.866
7.5 | 1.142 | 0.01322 | -0.062 | 86.327
8 | 1.107 | 0.01459 | -0.063 | 75.835
8.5 | 0.696 | 0.01821 | -0.062 | 38.227
9 | 0.727 | 0.01881 | -0.062 | 38.654
9.5 | 0.748 | 0.0213 | -0.061 | 35.12
10 | 0.78 | 0.02196 | -0.062 | 35.496
10.5 | 0.812 | 0.02243 | -0.062 | 36.189
11 | 0.845 | 0.0225 | -0.062 | 37.558
11.5 | 0.759 | 0.06823 | -0.045 | 11.119
12 | 0.878 | 0.03147 | -0.06 | 27.91
12.5 | 0.802 | 0.08281 | -0.042 | 9.688
13 | 0.85 | 0.07339 | -0.048 | 11.58
13.5 | 0.956 | 0.03909 | -0.06 | 24.448
14 | 0.874 | 0.09971 | -0.038 | 8.765
14.5 | 0.969 | 0.06211 | -0.055 | 15.602
15 | 0.925 | 0.11186 | -0.038 | 8.271
15.5 | 0.979 | 0.09393 | -0.048 | 10.424
16 | 0.981 | 0.11954 | -0.04 | 8.203
16.5 | 1.017 | 0.11222 | -0.044 | 9.063
17 | 1.036 | 0.12677 | -0.042 | 8.171
17.5 | 1.063 | 0.12499 | -0.043 | 8.503
18 | 1.091 | 0.13389 | -0.044 | 8.15
18.5 | 1.113 | 0.13483 | -0.042 | 8.254
19 | 1.142 | 0.14374 | -0.044 | 7.944
19.5 | 1.164 | 0.14355 | -0.043 | 8.112
20 | 1.192 | 0.1534 | -0.044 | 7.772

## 96. Re 7M Mach 0.50 (2)
BIGFOIL.COM POLAR EXPORT
NACA2411
NACA2411 |  |  |  | Cl Max: | 1.3007 | at alpha= | 8 | deg
XFOIL ncrit=9 |  |  |  | L/D Max: | 127.685 | at alpha= | 6.5 | deg
Re: | 7000000 |  |  | Cd Min: | 0.01082 | at alpha= | 8 | deg
Mach: | 0.5 |  |  | Cl=0 at alpha= | -99 | deg
|  |  |  | @ Cl=0.1, Cd= | 0.00528
|  |  |  | @ Cl=0.4, Cd= | 0.0052204
|  |  |  | @ Cl=0.6, Cd= | 0.0055338
alpha (deg) | Cl | Cd | Cm | Cl/Cd
0 | 0.2753 | 0.00528 | -0.0575 | 52.1402
0.5 | 0.3388 | 0.00524 | -0.0565 | 64.6565
1 | 0.4013 | 0.00522 | -0.0553 | 76.8774
1.5 | 0.4631 | 0.00526 | -0.054 | 88.0418
2 | 0.5221 | 0.00531 | -0.052 | 98.3239
2.5 | 0.5806 | 0.00547 | -0.0499 | 106.1426
3 | 0.6384 | 0.00566 | -0.0475 | 112.7915
3.5 | 0.6943 | 0.00592 | -0.0445 | 117.2804
4 | 0.7476 | 0.00622 | -0.0409 | 120.1929
4.5 | 0.7968 | 0.00644 | -0.036 | 123.7267
5 | 0.8952 | 0.00711 | -0.0414 | 125.9072
5.5 | 0.9793 | 0.00771 | -0.0432 | 127.0169
6 | 1.059 | 0.00832 | -0.0436 | 127.2837
6.5 | 1.1415 | 0.00894 | -0.0441 | 127.6846
7 | 1.1977 | 0.0095 | -0.039 | 126.0737
7.5 | 1.2488 | 0.01011 | -0.0326 | 123.5213
8 | 1.3007 | 0.01082 | -0.0261 | 120.2126

## 97. Re 8M Mach 0.00 (1)
BIGFOIL.COM POLAR EXPORT
NACA2411
NACA2411 |  |  |  | Cl Max: | 1.341 | at alpha= | 12 | deg
JavaFoil+Calcfoil stall+Eppler ext transition |  |  |  | L/D Max: | 120.568 | at alpha= | 9.5 | deg
Re: | 8000000 |  |  | Cd Min: | 0.00834 | at alpha= | -2 | deg
Mach: | 0 |  |  | Cl=0 at alpha= | -2.15 | deg
|  |  |  | @ Cl=0.1, Cd= | 0.0088155
|  |  |  | @ Cl=0.4, Cd= | 0.0086929
|  |  |  | @ Cl=0.6, Cd= | 0.0092076
alpha (deg) | Cl | Cd | Cm | Cl/Cd
-16.5 | -0.742 | 0.10521 | -0.025 | -7.057
-16 | -0.756 | 0.09747 | -0.026 | -7.751
-15.5 | -0.767 | 0.09005 | -0.026 | -8.516
-15 | -0.778 | 0.08114 | -0.028 | -9.593
-14.5 | -0.787 | 0.07319 | -0.029 | -10.759
-14 | -0.796 | 0.064 | -0.03 | -12.443
-13.5 | -0.809 | 0.05221 | -0.032 | -15.49
-13 | -0.829 | 0.03688 | -0.035 | -22.465
-12.5 | -0.851 | 0.02363 | -0.037 | -36.02
-12 | -0.876 | 0.0144 | -0.04 | -60.806
-11.5 | -0.877 | 0.01182 | -0.041 | -74.202
-11 | -0.862 | 0.01088 | -0.042 | -79.25
-10.5 | -0.839 | 0.00978 | -0.042 | -85.73
-10 | -0.809 | 0.01009 | -0.043 | -80.216
-9.5 | -0.775 | 0.01011 | -0.043 | -76.644
-9 | -0.736 | 0.01022 | -0.044 | -72.025
-8.5 | -0.694 | 0.01054 | -0.044 | -65.866
-8 | -0.649 | 0.01012 | -0.044 | -64.168
-7.5 | -0.602 | 0.00982 | -0.045 | -61.251
-7 | -0.552 | 0.00949 | -0.045 | -58.181
-6.5 | -0.5 | 0.01006 | -0.045 | -49.721
-6 | -0.446 | 0.00983 | -0.046 | -45.402
-5.5 | -0.391 | 0.00954 | -0.046 | -40.987
-5 | -0.334 | 0.00935 | -0.046 | -35.756
-4.5 | -0.277 | 0.00923 | -0.047 | -30.034
-4 | -0.219 | 0.00908 | -0.047 | -24.127
-3.5 | -0.16 | 0.00881 | -0.047 | -18.19
-3 | -0.101 | 0.00862 | -0.048 | -11.742
-2.5 | -0.042 | 0.00932 | -0.048 | -4.49
-2 | 0.018 | 0.00834 | -0.048 | 2.126
-1.5 | 0.077 | 0.00885 | -0.049 | 8.749
-1 | 0.137 | 0.00876 | -0.049 | 15.671
-0.5 | 0.197 | 0.00868 | -0.049 | 22.704
0 | 0.257 | 0.00868 | -0.05 | 29.573
0.5 | 0.316 | 0.00868 | -0.05 | 36.423
1 | 0.376 | 0.00864 | -0.05 | 43.476
1.5 | 0.435 | 0.00877 | -0.051 | 49.602
2 | 0.494 | 0.00896 | -0.051 | 55.189
2.5 | 0.554 | 0.00962 | -0.051 | 57.545
3 | 0.612 | 0.0091 | -0.052 | 67.294
3.5 | 0.67 | 0.00936 | -0.052 | 71.636
4 | 0.728 | 0.00975 | -0.052 | 74.701
4.5 | 0.785 | 0.01016 | -0.052 | 77.217
5 | 0.841 | 0.01066 | -0.053 | 78.857
5.5 | 0.895 | 0.01032 | -0.053 | 86.766
6 | 0.949 | 0.01068 | -0.053 | 88.86
6.5 | 1 | 0.01028 | -0.054 | 97.268
7 | 1.049 | 0.01058 | -0.054 | 99.112
7.5 | 1.096 | 0.0103 | -0.054 | 106.401
8 | 1.14 | 0.01073 | -0.055 | 106.278
8.5 | 1.181 | 0.01056 | -0.055 | 111.791
9 | 1.217 | 0.01043 | -0.055 | 116.686
9.5 | 1.25 | 0.01037 | -0.055 | 120.568
10 | 1.278 | 0.01203 | -0.056 | 106.225
10.5 | 1.302 | 0.01264 | -0.056 | 103.032
11 | 1.321 | 0.01329 | -0.056 | 99.39
11.5 | 1.335 | 0.01401 | -0.056 | 95.33
12 | 1.341 | 0.01482 | -0.056 | 90.476
12.5 | 1.341 | 0.01581 | -0.057 | 84.833
13 | 1.336 | 0.01687 | -0.057 | 79.176
13.5 | 1.324 | 0.01823 | -0.057 | 72.624
14 | 1.306 | 0.01999 | -0.056 | 65.316
14.5 | 1.28 | 0.02261 | -0.056 | 56.631
15 | 1.251 | 0.02579 | -0.056 | 48.51
15.5 | 1.214 | 0.03075 | -0.055 | 39.495
16 | 1.174 | 0.0373 | -0.054 | 31.478
16.5 | 1.129 | 0.04686 | -0.053 | 24.086
17 | 1.086 | 0.05676 | -0.051 | 19.133

## 98. Re 8M Mach 0.00 (2)
BIGFOIL.COM POLAR EXPORT
NACA2411
NACA2411 |  |  |  | Cl Max: | 1.8461 | at alpha= | 19.5 | deg
XFOIL ncrit=9 |  |  |  | L/D Max: | 132.933 | at alpha= | 8 | deg
Re: | 8000000 |  |  | Cd Min: | 0.0434 | at alpha= | 20 | deg
Mach: | 0 |  |  | Cl=0 at alpha= | -2.1952 | deg
|  |  |  | @ Cl=0.1, Cd= | 0.0051324
|  |  |  | @ Cl=0.4, Cd= | 0.0050404
|  |  |  | @ Cl=0.6, Cd= | 0.0054997
alpha (deg) | Cl | Cd | Cm | Cl/Cd
-20 | -1.6295 | 0.03278 | -0.0796 | -49.7102
-19.5 | -1.6307 | 0.02799 | -0.0807 | -58.2601
-19 | -1.6262 | 0.02471 | -0.0793 | -65.8114
-18.5 | -1.6164 | 0.02245 | -0.0761 | -72
-18 | -1.6013 | 0.02096 | -0.0718 | -76.3979
-17.5 | -1.583 | 0.01983 | -0.0667 | -79.8285
-17 | -1.5578 | 0.01864 | -0.0627 | -83.573
-16.5 | -1.5323 | 0.01746 | -0.0584 | -87.7606
-16 | -1.5045 | 0.01644 | -0.0542 | -91.5146
-15.5 | -1.4554 | 0.01528 | -0.0543 | -95.2487
-15 | -1.4023 | 0.01435 | -0.0549 | -97.7213
-14.5 | -1.348 | 0.0135 | -0.0556 | -99.8519
-14 | -1.2919 | 0.01277 | -0.0564 | -101.1668
-13.5 | -1.2346 | 0.01211 | -0.0575 | -101.9488
-13 | -1.1763 | 0.01149 | -0.0586 | -102.376
-12.5 | -1.1252 | 0.01076 | -0.0582 | -104.5725
-12 | -1.0704 | 0.0101 | -0.0585 | -105.9802
-11.5 | -1.0104 | 0.00955 | -0.0598 | -105.801
-11 | -0.9457 | 0.00905 | -0.0621 | -104.4972
-10.5 | -0.8861 | 0.00858 | -0.0631 | -103.2751
-10 | -0.8271 | 0.00808 | -0.0641 | -102.3639
-9.5 | -0.7738 | 0.00774 | -0.0636 | -99.9742
-9 | -0.7219 | 0.00746 | -0.0628 | -96.7694
-8.5 | -0.6709 | 0.00712 | -0.0617 | -94.2275
-8 | -0.6188 | 0.00687 | -0.0609 | -90.0728
-7.5 | -0.5665 | 0.00661 | -0.0601 | -85.7035
-7 | -0.514 | 0.00641 | -0.0593 | -80.1872
-6.5 | -0.4611 | 0.00619 | -0.0585 | -74.4911
-6 | -0.4082 | 0.00604 | -0.0578 | -67.5828
-5.5 | -0.3549 | 0.00589 | -0.0571 | -60.2547
-5 | -0.3015 | 0.00575 | -0.0564 | -52.4348
-4.5 | -0.248 | 0.00563 | -0.0558 | -44.0497
-4 | -0.1943 | 0.00553 | -0.0551 | -35.1356
-3.5 | -0.1406 | 0.00545 | -0.0545 | -25.7982
-3 | -0.0868 | 0.00535 | -0.0539 | -16.2243
-2.5 | -0.0328 | 0.00529 | -0.0534 | -6.2004
-2 | 0.021 | 0.00522 | -0.0528 | 4.023
-1.5 | 0.075 | 0.00516 | -0.0522 | 14.5349
-1 | 0.1294 | 0.0051 | -0.0518 | 25.3725
-0.5 | 0.1835 | 0.00505 | -0.0513 | 36.3366
0 | 0.2376 | 0.00502 | -0.0507 | 47.3307
0.5 | 0.2917 | 0.00499 | -0.0502 | 58.4569
1 | 0.3451 | 0.00499 | -0.0496 | 69.1583
1.5 | 0.3978 | 0.00504 | -0.0488 | 78.9286
2 | 0.4487 | 0.00505 | -0.0478 | 88.8515
2.5 | 0.5 | 0.00517 | -0.0468 | 96.7118
3 | 0.5502 | 0.00533 | -0.0455 | 103.227
3.5 | 0.6001 | 0.0055 | -0.0443 | 109.1091
4 | 0.6487 | 0.0057 | -0.0427 | 113.807
4.5 | 0.6953 | 0.00588 | -0.0407 | 118.2483
5.5 | 0.816 | 0.00648 | -0.0428 | 125.9259
6 | 0.8841 | 0.00689 | -0.0457 | 128.3164
6.5 | 0.9459 | 0.00729 | -0.0471 | 129.7531
7 | 1.0085 | 0.00767 | -0.0488 | 131.4863
7.5 | 1.0687 | 0.00807 | -0.05 | 132.4287
8 | 1.1286 | 0.00849 | -0.0511 | 132.9329
8.5 | 1.1728 | 0.00886 | -0.0487 | 132.3702
9 | 1.2171 | 0.00926 | -0.0464 | 131.4363
9.5 | 1.2608 | 0.0097 | -0.0441 | 129.9794
10 | 1.3057 | 0.01013 | -0.042 | 128.8944
10.5 | 1.3506 | 0.0106 | -0.0401 | 127.4151
11 | 1.3943 | 0.01115 | -0.0379 | 125.0493
11.5 | 1.4388 | 0.01163 | -0.036 | 123.7145
12 | 1.4814 | 0.0122 | -0.0339 | 121.4262
12.5 | 1.5218 | 0.01287 | -0.0314 | 118.244
13 | 1.5617 | 0.0135 | -0.0289 | 115.6815
13.5 | 1.5975 | 0.01414 | -0.0256 | 112.9774
14 | 1.6297 | 0.01483 | -0.0218 | 109.8921
14.5 | 1.6604 | 0.01569 | -0.018 | 105.8254
15 | 1.6898 | 0.01667 | -0.0144 | 101.3677
15.5 | 1.7156 | 0.0179 | -0.0106 | 95.8436
16 | 1.7431 | 0.01908 | -0.0074 | 91.3574
16.5 | 1.7683 | 0.02047 | -0.0043 | 86.385
17 | 1.7898 | 0.02219 | -0.0012 | 80.658
17.5 | 1.8088 | 0.02422 | 0.0016 | 74.6821
18 | 1.8246 | 0.02668 | 0.0041 | 68.3883
18.5 | 1.8349 | 0.02977 | 0.0063 | 61.6359
19 | 1.8424 | 0.03337 | 0.008 | 55.2113
19.5 | 1.8461 | 0.03768 | 0.0089 | 48.9942
20 | 1.8395 | 0.0434 | 0.0091 | 42.3848

## 99. Re 8M Mach 0.10 (1)
BIGFOIL.COM POLAR EXPORT
NACA2411
NACA2411 |  |  |  | Cl Max: | 1.332 | at alpha= | 12 | deg
JavaFoil+Calcfoil stall+Eppler ext transition |  |  |  | L/D Max: | 119.265 | at alpha= | 9.5 | deg
Re: | 8000000 |  |  | Cd Min: | 0.00821 | at alpha= | 2.5 | deg
Mach: | 0.1 |  |  | Cl=0 at alpha= | -2.15 | deg
|  |  |  | @ Cl=0.1, Cd= | 0.0088607
|  |  |  | @ Cl=0.4, Cd= | 0.0087461
|  |  |  | @ Cl=0.6, Cd= | 0.0088886
alpha (deg) | Cl | Cd | Cm | Cl/Cd
-16.5 | -0.707 | 0.10923 | -0.024 | -6.473
-16 | -0.723 | 0.10163 | -0.025 | -7.112
-15.5 | -0.737 | 0.09395 | -0.026 | -7.847
-15 | -0.751 | 0.08566 | -0.027 | -8.763
-14.5 | -0.763 | 0.07738 | -0.028 | -9.855
-14 | -0.773 | 0.06918 | -0.029 | -11.168
-13.5 | -0.784 | 0.05852 | -0.031 | -13.401
-13 | -0.8 | 0.04539 | -0.033 | -17.616
-12.5 | -0.826 | 0.02906 | -0.037 | -28.41
-12 | -0.854 | 0.01697 | -0.039 | -50.323
-11.5 | -0.866 | 0.01243 | -0.041 | -69.67
-11 | -0.857 | 0.01113 | -0.042 | -76.999
-10.5 | -0.836 | 0.01042 | -0.043 | -80.204
-10 | -0.808 | 0.00977 | -0.043 | -82.706
-9.5 | -0.775 | 0.01023 | -0.043 | -75.782
-9 | -0.737 | 0.01032 | -0.044 | -71.432
-8.5 | -0.695 | 0.0099 | -0.044 | -70.273
-8 | -0.651 | 0.01021 | -0.044 | -63.725
-7.5 | -0.604 | 0.00985 | -0.045 | -61.285
-7 | -0.554 | 0.00956 | -0.045 | -57.952
-6.5 | -0.502 | 0.01012 | -0.045 | -49.622
-6 | -0.448 | 0.00985 | -0.046 | -45.496
-5.5 | -0.393 | 0.00955 | -0.046 | -41.098
-5 | -0.336 | 0.00937 | -0.046 | -35.874
-4.5 | -0.278 | 0.00926 | -0.047 | -30.07
-4 | -0.22 | 0.00909 | -0.047 | -24.22
-3.5 | -0.161 | 0.00889 | -0.047 | -18.13
-3 | -0.102 | 0.00866 | -0.048 | -11.742
-2.5 | -0.042 | 0.00934 | -0.048 | -4.505
-2 | 0.018 | 0.00838 | -0.048 | 2.126
-1.5 | 0.078 | 0.00889 | -0.049 | 8.759
-1 | 0.138 | 0.00881 | -0.049 | 15.665
-0.5 | 0.198 | 0.00873 | -0.049 | 22.677
0 | 0.258 | 0.00872 | -0.05 | 29.574
0.5 | 0.318 | 0.00873 | -0.05 | 36.417
1 | 0.378 | 0.00872 | -0.05 | 43.293
1.5 | 0.437 | 0.00879 | -0.051 | 49.77
2 | 0.497 | 0.00901 | -0.051 | 55.152
2.5 | 0.556 | 0.00821 | -0.051 | 67.782
3 | 0.615 | 0.00912 | -0.052 | 67.483
3.5 | 0.674 | 0.0094 | -0.052 | 71.652
4 | 0.732 | 0.00978 | -0.052 | 74.812
4.5 | 0.789 | 0.01024 | -0.053 | 76.99
5 | 0.845 | 0.01003 | -0.053 | 84.24
5.5 | 0.9 | 0.01041 | -0.053 | 86.427
6 | 0.953 | 0.01072 | -0.054 | 88.859
6.5 | 1.004 | 0.01037 | -0.054 | 96.888
7 | 1.053 | 0.01067 | -0.054 | 98.722
7.5 | 1.1 | 0.01039 | -0.055 | 105.862
8 | 1.144 | 0.01081 | -0.055 | 105.843
8.5 | 1.184 | 0.01067 | -0.055 | 110.914
9 | 1.219 | 0.01055 | -0.055 | 115.6
9.5 | 1.251 | 0.01049 | -0.056 | 119.265
10 | 1.278 | 0.01219 | -0.056 | 104.863
10.5 | 1.3 | 0.01281 | -0.056 | 101.468
11 | 1.317 | 0.0135 | -0.056 | 97.555
11.5 | 1.329 | 0.01425 | -0.057 | 93.236
12 | 1.332 | 0.01512 | -0.057 | 88.066
12.5 | 1.328 | 0.01615 | -0.057 | 82.263
13 | 1.319 | 0.01735 | -0.057 | 76.002
13.5 | 1.302 | 0.01888 | -0.057 | 68.967
14 | 1.279 | 0.02094 | -0.056 | 61.078
14.5 | 1.248 | 0.02405 | -0.056 | 51.88
15 | 1.21 | 0.02846 | -0.055 | 42.523
15.5 | 1.168 | 0.0345 | -0.054 | 33.854
16 | 1.121 | 0.04296 | -0.053 | 26.096
16.5 | 1.072 | 0.05395 | -0.052 | 19.865
17 | 1.023 | 0.06661 | -0.05 | 15.359

## 100. Re 8M Mach 0.10 (2)
BIGFOIL.COM POLAR EXPORT
NACA2411
NACA2411 |  |  |  | Cl Max: | 1.8292 | at alpha= | 19 | deg
XFOIL ncrit=9 |  |  |  | L/D Max: | 132.951 | at alpha= | 8 | deg
Re: | 8000000 |  |  | Cd Min: | 0.04942 | at alpha= | 20 | deg
Mach: | 0.1 |  |  | Cl=0 at alpha= | -2.1947 | deg
|  |  |  | @ Cl=0.1, Cd= | 0.0051429
|  |  |  | @ Cl=0.4, Cd= | 0.00505
|  |  |  | @ Cl=0.6, Cd= | 0.0055082
alpha (deg) | Cl | Cd | Cm | Cl/Cd
-20 | -1.5677 | 0.04452 | -0.0746 | -35.2134
-19.5 | -1.595 | 0.03439 | -0.0816 | -46.3798
-19 | -1.6048 | 0.02837 | -0.0836 | -56.5668
-18.5 | -1.6026 | 0.0248 | -0.0822 | -64.621
-18 | -1.5921 | 0.02256 | -0.0788 | -70.5718
-17.5 | -1.5783 | 0.02104 | -0.0738 | -75.0143
-17 | -1.5615 | 0.01969 | -0.0682 | -79.3042
-16.5 | -1.5349 | 0.01856 | -0.0639 | -82.6994
-16 | -1.5076 | 0.01749 | -0.0594 | -86.1978
-15.5 | -1.469 | 0.01611 | -0.0573 | -91.1856
-15 | -1.416 | 0.01501 | -0.0576 | -94.3371
-14.5 | -1.3616 | 0.01399 | -0.058 | -97.3267
-14 | -1.3051 | 0.01316 | -0.0587 | -99.1717
-13.5 | -1.2472 | 0.01241 | -0.0595 | -100.4996
-13 | -1.1881 | 0.01173 | -0.0604 | -101.2873
-12.5 | -1.1351 | 0.01107 | -0.06 | -102.5384
-12 | -1.0801 | 0.01032 | -0.0601 | -104.6609
-11.5 | -1.0198 | 0.00971 | -0.0612 | -105.0257
-11 | -0.9543 | 0.00917 | -0.0633 | -104.0676
-10.5 | -0.8934 | 0.00872 | -0.0644 | -102.4541
-10 | -0.8334 | 0.00819 | -0.0653 | -101.7582
-9.5 | -0.7798 | 0.0078 | -0.0647 | -99.9744
-9 | -0.7274 | 0.00752 | -0.0637 | -96.7287
-8.5 | -0.6758 | 0.00718 | -0.0626 | -94.1226
-8 | -0.6233 | 0.00691 | -0.0617 | -90.2026
-7.5 | -0.5705 | 0.00666 | -0.0608 | -85.6607
-7 | -0.5177 | 0.00643 | -0.0599 | -80.5132
-6.5 | -0.4643 | 0.00622 | -0.0591 | -74.6463
-6 | -0.4109 | 0.00606 | -0.0583 | -67.8053
-5.5 | -0.3574 | 0.0059 | -0.0575 | -60.5763
-5 | -0.3036 | 0.00576 | -0.0568 | -52.7083
-4.5 | -0.2497 | 0.00564 | -0.0561 | -44.273
-4 | -0.1956 | 0.00554 | -0.0555 | -35.3069
-3.5 | -0.1415 | 0.00546 | -0.0549 | -25.9158
-3 | -0.0874 | 0.00536 | -0.0543 | -16.306
-2.5 | -0.0331 | 0.0053 | -0.0537 | -6.2453
-2 | 0.0211 | 0.00522 | -0.0531 | 4.0421
-1.5 | 0.0753 | 0.00517 | -0.0525 | 14.5648
-1 | 0.13 | 0.00511 | -0.052 | 25.4403
-0.5 | 0.1845 | 0.00506 | -0.0515 | 36.4625
0 | 0.2388 | 0.00503 | -0.051 | 47.4751
0.5 | 0.2933 | 0.005 | -0.0505 | 58.66
1 | 0.347 | 0.005 | -0.0498 | 69.4
1.5 | 0.3999 | 0.00505 | -0.049 | 79.1881
2 | 0.4512 | 0.00506 | -0.048 | 89.17
2.5 | 0.5026 | 0.00518 | -0.0469 | 97.027
3 | 0.5531 | 0.00534 | -0.0457 | 103.5768
3.5 | 0.6033 | 0.00552 | -0.0443 | 109.2935
4 | 0.6521 | 0.00572 | -0.0427 | 114.0035
4.5 | 0.699 | 0.00589 | -0.0407 | 118.6757
5 | 0.7454 | 0.00608 | -0.0384 | 122.5987
5.5 | 0.8212 | 0.0065 | -0.0429 | 126.3385
6 | 0.8893 | 0.00693 | -0.0456 | 128.3261
6.5 | 0.9519 | 0.00733 | -0.0471 | 129.8636
7 | 1.015 | 0.00772 | -0.0487 | 131.4767
7.5 | 1.0756 | 0.00813 | -0.0498 | 132.3001
8 | 1.1354 | 0.00854 | -0.0507 | 132.9508
8.5 | 1.1792 | 0.00894 | -0.0481 | 131.9016
9 | 1.224 | 0.00933 | -0.0457 | 131.1897
9.5 | 1.2679 | 0.0098 | -0.0432 | 129.3776
10 | 1.3135 | 0.01022 | -0.0411 | 128.5225
10.5 | 1.3583 | 0.01074 | -0.039 | 126.4711
11 | 1.4028 | 0.01127 | -0.0368 | 124.472
11.5 | 1.4474 | 0.01179 | -0.0347 | 122.7651
12 | 1.4895 | 0.01242 | -0.0322 | 119.9275
12.5 | 1.5299 | 0.01311 | -0.0295 | 116.6972
13 | 1.5703 | 0.01374 | -0.0268 | 114.2868
13.5 | 1.6031 | 0.01441 | -0.0227 | 111.2491
14 | 1.6355 | 0.01518 | -0.0188 | 107.7404
14.5 | 1.6651 | 0.01618 | -0.0148 | 102.911
15 | 1.6934 | 0.0173 | -0.011 | 97.8844
15.5 | 1.7209 | 0.01851 | -0.0074 | 92.9714
16 | 1.7473 | 0.01987 | -0.004 | 87.9366
16.5 | 1.7713 | 0.02146 | -0.0008 | 82.5396
17 | 1.7908 | 0.02349 | 0.0024 | 76.2367
17.5 | 1.8078 | 0.02588 | 0.0052 | 69.8532
18 | 1.8199 | 0.02885 | 0.0076 | 63.0815
18.5 | 1.8262 | 0.03261 | 0.0095 | 56.0012
19 | 1.8292 | 0.03701 | 0.0107 | 49.4245
19.5 | 1.8285 | 0.04216 | 0.0111 | 43.3705
20 | 1.813 | 0.04942 | 0.0103 | 36.6856

## 101. Re 8M Mach 0.25 (1)
BIGFOIL.COM POLAR EXPORT
NACA2411
NACA2411 |  |  |  | Cl Max: | 1.279 | at alpha= | 11 | deg
JavaFoil+Calcfoil stall+Eppler ext transition |  |  |  | L/D Max: | 112.649 | at alpha= | 8.5 | deg
Re: | 8000000 |  |  | Cd Min: | 0.00834 | at alpha= | 2.5 | deg
Mach: | 0.25 |  |  | Cl=0 at alpha= | -2.1475 | deg
|  |  |  | @ Cl=0.1, Cd= | 0.0085981
|  |  |  | @ Cl=0.4, Cd= | 0.0089515
|  |  |  | @ Cl=0.6, Cd= | 0.0084826
alpha (deg) | Cl | Cd | Cm | Cl/Cd
-15.5 | -0.492 | 0.11657 | -0.022 | -4.217
-15 | -0.533 | 0.10793 | -0.023 | -4.936
-14.5 | -0.57 | 0.09935 | -0.024 | -5.739
-14 | -0.604 | 0.09091 | -0.025 | -6.64
-13.5 | -0.633 | 0.08292 | -0.026 | -7.629
-13 | -0.657 | 0.07491 | -0.028 | -8.773
-12.5 | -0.68 | 0.06487 | -0.03 | -10.478
-12 | -0.703 | 0.05191 | -0.033 | -13.539
-11.5 | -0.731 | 0.03571 | -0.036 | -20.476
-11 | -0.779 | 0.01715 | -0.041 | -45.429
-10.5 | -0.8 | 0.01195 | -0.043 | -66.941
-10 | -0.791 | 0.01078 | -0.044 | -73.361
-9.5 | -0.768 | 0.01002 | -0.045 | -76.594
-9 | -0.736 | 0.01039 | -0.045 | -70.866
-8.5 | -0.7 | 0.01046 | -0.045 | -66.858
-8 | -0.658 | 0.01001 | -0.046 | -65.762
-7.5 | -0.613 | 0.01032 | -0.046 | -59.383
-7 | -0.564 | 0.00992 | -0.046 | -56.89
-6.5 | -0.513 | 0.00959 | -0.047 | -53.459
-6 | -0.458 | 0.01022 | -0.047 | -44.825
-5.5 | -0.402 | 0.00983 | -0.047 | -40.896
-5 | -0.344 | 0.00962 | -0.048 | -35.796
-4.5 | -0.286 | 0.00942 | -0.048 | -30.331
-4 | -0.226 | 0.00927 | -0.048 | -24.356
-3.5 | -0.165 | 0.00906 | -0.049 | -18.262
-3 | -0.104 | 0.00883 | -0.049 | -11.834
-2.5 | -0.043 | 0.00868 | -0.049 | -4.976
-2 | 0.018 | 0.00931 | -0.05 | 1.966
-1.5 | 0.08 | 0.00844 | -0.05 | 9.48
-1 | 0.142 | 0.00893 | -0.05 | 15.864
-0.5 | 0.203 | 0.00889 | -0.051 | 22.888
0 | 0.265 | 0.00888 | -0.051 | 29.84
0.5 | 0.327 | 0.00889 | -0.052 | 36.715
1 | 0.388 | 0.00892 | -0.052 | 43.479
1.5 | 0.449 | 0.00908 | -0.052 | 49.47
2 | 0.511 | 0.00852 | -0.053 | 59.915
2.5 | 0.571 | 0.00834 | -0.053 | 68.477
3 | 0.632 | 0.00864 | -0.053 | 73.171
3.5 | 0.692 | 0.00899 | -0.054 | 76.982
4 | 0.751 | 0.01008 | -0.054 | 74.499
4.5 | 0.809 | 0.00988 | -0.054 | 81.93
5 | 0.867 | 0.0104 | -0.055 | 83.366
5.5 | 0.922 | 0.01081 | -0.055 | 85.332
6 | 0.976 | 0.01045 | -0.055 | 93.366
6.5 | 1.027 | 0.01079 | -0.055 | 95.236
7 | 1.076 | 0.01049 | -0.056 | 102.544
7.5 | 1.121 | 0.01029 | -0.056 | 108.865
8 | 1.162 | 0.01075 | -0.056 | 108.093
8.5 | 1.198 | 0.01063 | -0.057 | 112.649
9 | 1.228 | 0.01181 | -0.057 | 103.914
9.5 | 1.251 | 0.01245 | -0.057 | 100.54
10 | 1.268 | 0.01313 | -0.057 | 96.615
10.5 | 1.278 | 0.01391 | -0.058 | 91.89
11 | 1.279 | 0.01482 | -0.058 | 86.287
11.5 | 1.271 | 0.01593 | -0.058 | 79.823
12 | 1.249 | 0.01729 | -0.058 | 72.271
12.5 | 1.216 | 0.01905 | -0.058 | 63.834
13 | 1.17 | 0.02177 | -0.057 | 53.771
13.5 | 1.111 | 0.02638 | -0.056 | 42.102
14 | 1.034 | 0.0356 | -0.054 | 29.037
14.5 | 0.946 | 0.05139 | -0.051 | 18.412
15 | 0.857 | 0.07305 | -0.047 | 11.726
15.5 | 0.769 | 0.09816 | -0.042 | 7.839
16 | 0.695 | 0.11477 | -0.038 | 6.059

## 102. Re 8M Mach 0.25 (2)
BIGFOIL.COM POLAR EXPORT
NACA2411
NACA2411 |  |  |  | Cl Max: | 1.7629 | at alpha= | 17 | deg
XFOIL ncrit=9 |  |  |  | L/D Max: | 131.702 | at alpha= | 7.5 | deg
Re: | 8000000 |  |  | Cd Min: | 0.19089 | at alpha= | -20 | deg
Mach: | 0.25 |  |  | Cl=0 at alpha= | -2.1893 | deg
|  |  |  | @ Cl=0.1, Cd= | 0.0051797
|  |  |  | @ Cl=0.4, Cd= | 0.0050828
|  |  |  | @ Cl=0.6, Cd= | 0.0055148
alpha (deg) | Cl | Cd | Cm | Cl/Cd
-20 | -0.8034 | 0.19089 | 0.0161 | -4.2087
-19.5 | -0.8128 | 0.1787 | 0.0089 | -4.5484
-19 | -0.8314 | 0.16508 | 0.0008 | -5.0363
-18.5 | -0.8645 | 0.14914 | -0.0087 | -5.7966
-18 | -0.9616 | 0.12285 | -0.0254 | -7.8274
-17.5 | -1.1222 | 0.0902 | -0.0476 | -12.4412
-17 | -1.3688 | 0.0477 | -0.0795 | -28.696
-16.5 | -1.4234 | 0.03255 | -0.0929 | -43.7296
-16 | -1.4369 | 0.02669 | -0.0936 | -53.8366
-15.5 | -1.4458 | 0.0233 | -0.088 | -62.0515
-15 | -1.4489 | 0.02138 | -0.0786 | -67.7689
-14.5 | -1.4228 | 0.01915 | -0.0737 | -74.2977
-14 | -1.3724 | 0.01676 | -0.0727 | -81.8854
-13.5 | -1.315 | 0.01507 | -0.0721 | -87.2595
-13 | -1.2536 | 0.01377 | -0.0718 | -91.0385
-12.5 | -1.1911 | 0.01269 | -0.0715 | -93.8613
-12 | -1.1351 | 0.01179 | -0.0699 | -96.2765
-11.5 | -1.0719 | 0.01101 | -0.0697 | -97.3569
-11 | -1.0035 | 0.01005 | -0.0708 | -99.8507
-10.5 | -0.9367 | 0.00936 | -0.0715 | -100.0748
-10 | -0.8695 | 0.00879 | -0.0724 | -98.9192
-9.5 | -0.8124 | 0.00829 | -0.0711 | -97.9976
-9 | -0.7581 | 0.00785 | -0.0694 | -96.5732
-8.5 | -0.7033 | 0.00752 | -0.0678 | -93.5239
-8 | -0.6484 | 0.00717 | -0.0663 | -90.4324
-7.5 | -0.5931 | 0.00688 | -0.0649 | -86.2064
-7 | -0.538 | 0.00661 | -0.0635 | -81.3918
-6.5 | -0.482 | 0.00639 | -0.0624 | -75.4304
-6 | -0.4265 | 0.00617 | -0.0613 | -69.1248
-5.5 | -0.3708 | 0.006 | -0.0603 | -61.8
-5 | -0.3148 | 0.00586 | -0.0593 | -53.7201
-4.5 | -0.2589 | 0.00572 | -0.0584 | -45.2622
-4 | -0.2028 | 0.0056 | -0.0576 | -36.2143
-3.5 | -0.1468 | 0.0055 | -0.0568 | -26.6909
-3 | -0.0907 | 0.00542 | -0.0561 | -16.7343
-2.5 | -0.0348 | 0.00533 | -0.0554 | -6.5291
-2 | 0.0212 | 0.00526 | -0.0547 | 4.0304
-1.5 | 0.0772 | 0.0052 | -0.054 | 14.8462
-1 | 0.1333 | 0.00515 | -0.0534 | 25.8835
-0.5 | 0.1897 | 0.00509 | -0.0528 | 37.2692
0 | 0.2456 | 0.00505 | -0.0522 | 48.6337
0.5 | 0.3019 | 0.00503 | -0.0517 | 60.0199
1 | 0.3572 | 0.00502 | -0.0509 | 71.1554
1.5 | 0.4117 | 0.0051 | -0.05 | 80.7255
2 | 0.4647 | 0.0051 | -0.0489 | 91.1176
2.5 | 0.5176 | 0.00523 | -0.0477 | 98.9675
3 | 0.5694 | 0.00539 | -0.0462 | 105.6401
3.5 | 0.6209 | 0.0056 | -0.0447 | 110.875
4 | 0.6709 | 0.00583 | -0.0428 | 115.0772
4.5 | 0.7192 | 0.00599 | -0.0404 | 120.0668
5 | 0.7672 | 0.0062 | -0.0379 | 123.7419
5.5 | 0.8498 | 0.00669 | -0.0432 | 127.0254
6 | 0.9184 | 0.00712 | -0.0452 | 128.9888
6.5 | 0.9849 | 0.00757 | -0.0468 | 130.1057
7 | 1.0505 | 0.00801 | -0.048 | 131.1486
7.5 | 1.1142 | 0.00846 | -0.0488 | 131.7021
8 | 1.169 | 0.00889 | -0.0476 | 131.4961
8.5 | 1.2152 | 0.00931 | -0.0445 | 130.5263
9 | 1.2607 | 0.00982 | -0.0413 | 128.3809
9.5 | 1.3083 | 0.01029 | -0.0384 | 127.1429
10 | 1.3547 | 0.01088 | -0.0354 | 124.5129
10.5 | 1.4019 | 0.01144 | -0.0325 | 122.5437
11 | 1.4477 | 0.01207 | -0.0294 | 119.942
11.5 | 1.4902 | 0.01285 | -0.0257 | 115.9689
12 | 1.5309 | 0.01357 | -0.0216 | 112.815
12.5 | 1.5657 | 0.01434 | -0.0165 | 109.1841
13 | 1.6001 | 0.01529 | -0.0117 | 104.6501
13.5 | 1.632 | 0.01645 | -0.0069 | 99.2097
14 | 1.6603 | 0.0179 | -0.002 | 92.7542
14.5 | 1.6881 | 0.01947 | 0.0025 | 86.7026
15 | 1.7144 | 0.02129 | 0.0066 | 80.5261
15.5 | 1.7339 | 0.02374 | 0.0107 | 73.0371
16 | 1.7494 | 0.02674 | 0.0141 | 65.4226
16.5 | 1.7598 | 0.03047 | 0.0169 | 57.7552
17 | 1.7629 | 0.03521 | 0.0187 | 50.0682
17.5 | 1.7585 | 0.04118 | 0.0194 | 42.7028
18 | 1.743 | 0.04882 | 0.0186 | 35.7026
18.5 | 1.7162 | 0.05831 | 0.0162 | 29.4323
19 | 1.6904 | 0.06821 | 0.0129 | 24.7823
19.5 | 1.653 | 0.07999 | 0.0082 | 20.6651
20 | 1.6052 | 0.09358 | 0.002 | 17.1532

## 103. Re 8M Mach 0.50 (1)
BIGFOIL.COM POLAR EXPORT
NACA2411
NACA2411 |  |  |  | Cl Max: | 1.208 | at alpha= | 20 | deg
JavaFoil+Calcfoil stall+Eppler ext transition |  |  |  | L/D Max: | 110.326 | at alpha= | 6.5 | deg
Re: | 8000000 |  |  | Cd Min: | 0.00836 | at alpha= | 0 | deg
Mach: | 0.5 |  |  | Cl=0 at alpha= | -2.1471 | deg
|  |  |  | @ Cl=0.1, Cd= | 0.0085893
|  |  |  | @ Cl=0.4, Cd= | 0.0091418
|  |  |  | @ Cl=0.6, Cd= | 0.0091015
alpha (deg) | Cl | Cd | Cm | Cl/Cd
-20 | -0.964 | 0.14472 | -0.026 | -6.658
-19.5 | -0.942 | 0.13258 | -0.027 | -7.103
-19 | -0.909 | 0.1421 | -0.025 | -6.4
-18.5 | -0.886 | 0.12862 | -0.026 | -6.889
-18 | -0.867 | 0.11469 | -0.029 | -7.557
-17.5 | -0.831 | 0.12415 | -0.026 | -6.694
-17 | -0.812 | 0.10874 | -0.029 | -7.468
-16.5 | -0.776 | 0.12125 | -0.025 | -6.4
-16 | -0.753 | 0.10706 | -0.027 | -7.037
-15.5 | -0.737 | 0.09067 | -0.031 | -8.13
-15 | -0.697 | 0.10189 | -0.026 | -6.845
-14.5 | -0.681 | 0.08492 | -0.031 | -8.025
-14 | -0.642 | 0.09661 | -0.026 | -6.647
-13.5 | -0.624 | 0.08103 | -0.03 | -7.701
-13 | -0.588 | 0.08909 | -0.026 | -6.605
-12.5 | -0.57 | 0.07396 | -0.03 | -7.705
-12 | -0.535 | 0.08073 | -0.026 | -6.626
-11.5 | -0.516 | 0.06659 | -0.031 | -7.749
-11 | -0.481 | 0.07218 | -0.027 | -6.67
-10.5 | -0.464 | 0.05731 | -0.033 | -8.104
-10 | -0.429 | 0.0628 | -0.029 | -6.832
-9.5 | -0.401 | 0.06072 | -0.028 | -6.611
-9 | -0.383 | 0.04845 | -0.034 | -7.899
-8.5 | -0.351 | 0.04984 | -0.032 | -7.046
-8 | -0.326 | 0.04479 | -0.034 | -7.287
-7.5 | -0.558 | 0.01147 | -0.051 | -48.622
-7 | -0.569 | 0.01042 | -0.052 | -54.613
-6.5 | -0.539 | 0.01075 | -0.052 | -50.199
-6 | -0.493 | 0.01017 | -0.053 | -48.476
-5.5 | -0.438 | 0.01042 | -0.053 | -42.081
-5 | -0.379 | 0.01001 | -0.053 | -37.842
-4.5 | -0.316 | 0.00985 | -0.054 | -32.095
-4 | -0.251 | 0.00959 | -0.054 | -26.137
-3.5 | -0.184 | 0.00996 | -0.054 | -18.479
-3 | -0.116 | 0.00972 | -0.055 | -11.986
-2.5 | -0.048 | 0.00892 | -0.055 | -5.403
-2 | 0.02 | 0.00872 | -0.056 | 2.343
-1.5 | 0.089 | 0.00861 | -0.056 | 10.378
-1 | 0.158 | 0.00848 | -0.056 | 18.67
-0.5 | 0.227 | 0.00841 | -0.057 | 27.015
0 | 0.296 | 0.00836 | -0.057 | 35.412
0.5 | 0.365 | 0.00908 | -0.058 | 40.172
1 | 0.433 | 0.0092 | -0.058 | 47.086
1.5 | 0.502 | 0.00922 | -0.058 | 54.407
2 | 0.57 | 0.00945 | -0.059 | 60.317
2.5 | 0.638 | 0.00866 | -0.059 | 73.6
3 | 0.705 | 0.00902 | -0.059 | 78.11
3.5 | 0.771 | 0.00959 | -0.06 | 80.364
4 | 0.836 | 0.00955 | -0.06 | 87.467
4.5 | 0.898 | 0.01023 | -0.061 | 87.807
5 | 0.958 | 0.01019 | -0.061 | 94.106
5.5 | 1.014 | 0.0101 | -0.061 | 100.46
6 | 1.065 | 0.01003 | -0.062 | 106.234
6.5 | 1.107 | 0.01003 | -0.062 | 110.326
7 | 1.135 | 0.01201 | -0.062 | 94.477
7.5 | 1.142 | 0.01296 | -0.062 | 88.123
8 | 1.108 | 0.01427 | -0.063 | 77.597
8.5 | 0.698 | 0.01762 | -0.062 | 39.629
9 | 0.729 | 0.01816 | -0.062 | 40.17
9.5 | 0.753 | 0.02012 | -0.062 | 37.432
10 | 0.783 | 0.02103 | -0.062 | 37.232
10.5 | 0.815 | 0.02141 | -0.062 | 38.092
11 | 0.848 | 0.02157 | -0.063 | 39.309
11.5 | 0.802 | 0.04684 | -0.054 | 17.118
12 | 0.885 | 0.0292 | -0.061 | 30.325
12.5 | 0.813 | 0.07579 | -0.046 | 10.732
13 | 0.884 | 0.05542 | -0.055 | 15.947
13.5 | 0.965 | 0.03564 | -0.061 | 27.059
14 | 0.878 | 0.09668 | -0.04 | 9.079
14.5 | 0.992 | 0.05092 | -0.058 | 19.483
15 | 0.926 | 0.10986 | -0.039 | 8.43
15.5 | 1.026 | 0.06679 | -0.056 | 15.354
16 | 0.984 | 0.1168 | -0.042 | 8.423
16.5 | 1.042 | 0.09552 | -0.051 | 10.91
17 | 1.041 | 0.12295 | -0.044 | 8.463
17.5 | 1.073 | 0.11786 | -0.046 | 9.105
18 | 1.096 | 0.12939 | -0.045 | 8.472
18.5 | 1.117 | 0.13187 | -0.044 | 8.468
19 | 1.146 | 0.13985 | -0.045 | 8.194
19.5 | 1.197 | 0.12632 | -0.051 | 9.479
20 | 1.208 | 0.14687 | -0.048 | 8.226

## 104. Re 8M Mach 0.50 (2)
BIGFOIL.COM POLAR EXPORT
NACA2411
NACA2411 |  |  |  | Cl Max: | 1.4145 | at alpha= | 9.5 | deg
XFOIL ncrit=9 |  |  |  | L/D Max: | 130.563 | at alpha= | 6.5 | deg
Re: | 8000000 |  |  | Cd Min: | 0.12515 | at alpha= | -13.5 | deg
Mach: | 0.5 |  |  | Cl=0 at alpha= | -2.1607 | deg
|  |  |  | @ Cl=0.1, Cd= | 0.0053828
|  |  |  | @ Cl=0.4, Cd= | 0.0051997
|  |  |  | @ Cl=0.6, Cd= | 0.005552
alpha (deg) | Cl | Cd | Cm | Cl/Cd
-13.5 | -0.6184 | 0.12515 | -0.0267 | -4.9413
-13 | -0.628 | 0.11461 | -0.0321 | -5.4795
-12.5 | -0.644 | 0.10371 | -0.0379 | -6.2096
-12 | -0.6645 | 0.09294 | -0.0438 | -7.1498
-11.5 | -0.6841 | 0.08296 | -0.0491 | -8.2461
-11 | -0.7077 | 0.07294 | -0.0547 | -9.7025
-10.5 | -0.7331 | 0.06271 | -0.061 | -11.6903
-10 | -0.7479 | 0.04954 | -0.0754 | -15.0969
-9.5 | -0.7573 | 0.03376 | -0.0947 | -22.4319
-8.5 | -0.7698 | 0.01374 | -0.105 | -56.0262
-8 | -0.7529 | 0.01005 | -0.0949 | -74.9154
-7.5 | -0.7001 | 0.00842 | -0.0881 | -83.1473
-7 | -0.6346 | 0.00767 | -0.0834 | -82.7379
-6.5 | -0.5678 | 0.00719 | -0.0796 | -78.9708
-6 | -0.5007 | 0.00683 | -0.0764 | -73.3089
-5.5 | -0.4339 | 0.00656 | -0.0737 | -66.1433
-5 | -0.3678 | 0.00631 | -0.0713 | -58.2884
-4.5 | -0.302 | 0.00611 | -0.0692 | -49.4272
-4 | -0.2367 | 0.00595 | -0.0674 | -39.7815
-3.5 | -0.1719 | 0.0058 | -0.0657 | -29.6379
-3 | -0.1077 | 0.00568 | -0.0642 | -18.9613
-2.5 | -0.0435 | 0.00557 | -0.0628 | -7.8097
-2 | 0.0206 | 0.00549 | -0.0616 | 3.7523
-1.5 | 0.0844 | 0.0054 | -0.0605 | 15.6296
-1 | 0.148 | 0.00533 | -0.0595 | 27.7674
-0.5 | 0.212 | 0.00525 | -0.0585 | 40.381
0 | 0.2759 | 0.00519 | -0.0576 | 53.1599
0.5 | 0.3394 | 0.00519 | -0.0566 | 65.395
1 | 0.4018 | 0.0052 | -0.0554 | 77.2692
1.5 | 0.4639 | 0.00527 | -0.0541 | 88.0266
2 | 0.5232 | 0.00532 | -0.0522 | 98.3459
2.5 | 0.582 | 0.00549 | -0.0502 | 106.0109
3 | 0.6401 | 0.00569 | -0.0478 | 112.4956
3.5 | 0.6972 | 0.00595 | -0.0451 | 117.1765
4 | 0.7523 | 0.00626 | -0.0419 | 120.1757
4.5 | 0.8039 | 0.00651 | -0.0376 | 123.4869
5 | 0.8742 | 0.00686 | -0.0369 | 127.4344
5.5 | 0.9766 | 0.00752 | -0.0425 | 129.867
6 | 1.0517 | 0.00808 | -0.042 | 130.1609
6.5 | 1.1359 | 0.0087 | -0.0428 | 130.5632
7 | 1.2048 | 0.00929 | -0.0402 | 129.6878
7.5 | 1.2567 | 0.00985 | -0.0339 | 127.5838
8 | 1.3089 | 0.01054 | -0.0273 | 124.1841
8.5 | 1.359 | 0.01137 | -0.02 | 119.5251
9 | 1.3949 | 0.01252 | -0.0102 | 111.4137
9.5 | 1.4145 | 0.01471 | 0.0007 | 96.1591
10 | 1.407 | 0.01861 | 0.0118 | 75.6045
10.5 | 1.3785 | 0.02473 | 0.0198 | 55.742
11 | 1.3434 | 0.0329 | 0.0228 | 40.8328
11.5 | 1.308 | 0.04269 | 0.0215 | 30.6395
12 | 1.2701 | 0.05394 | 0.0172 | 23.5465
12.5 | 1.2344 | 0.06581 | 0.0117 | 18.757
13 | 1.1998 | 0.0782 | 0.0055 | 15.3427
13.5 | 1.1705 | 0.09047 | -0.0007 | 12.938
14 | 1.1418 | 0.10304 | -0.007 | 11.0811
14.5 | 1.1157 | 0.11541 | -0.0132 | 9.6673

## 105. Re 10M Mach 0.00 (1)
BIGFOIL.COM POLAR EXPORT
NACA2411
NACA2411 |  |  |  | Cl Max: | 1.343 | at alpha= | 12 | deg
JavaFoil+Calcfoil stall+Eppler ext transition |  |  |  | L/D Max: | 121.655 | at alpha= | 10 | deg
Re: | 10000000 |  |  | Cd Min: | 0.00846 | at alpha= | -3 | deg
Mach: | 0 |  |  | Cl=0 at alpha= | -2.15 | deg
|  |  |  | @ Cl=0.1, Cd= | 0.0087455
|  |  |  | @ Cl=0.4, Cd= | 0.0086925
|  |  |  | @ Cl=0.6, Cd= | 0.0099452
alpha (deg) | Cl | Cd | Cm | Cl/Cd
-17 | -0.73 | 0.11023 | -0.025 | -6.62
-16.5 | -0.744 | 0.10263 | -0.025 | -7.253
-16 | -0.758 | 0.09472 | -0.026 | -7.999
-15.5 | -0.77 | 0.08683 | -0.027 | -8.866
-15 | -0.782 | 0.0779 | -0.028 | -10.036
-14.5 | -0.791 | 0.06973 | -0.029 | -11.35
-14 | -0.802 | 0.05955 | -0.031 | -13.477
-13.5 | -0.817 | 0.04699 | -0.033 | -17.393
-13 | -0.843 | 0.03087 | -0.036 | -27.292
-12.5 | -0.866 | 0.01951 | -0.038 | -44.387
-12 | -0.884 | 0.01337 | -0.04 | -66.104
-11.5 | -0.88 | 0.0116 | -0.041 | -75.901
-11 | -0.864 | 0.01079 | -0.042 | -80.031
-10.5 | -0.839 | 0.01018 | -0.042 | -82.414
-10 | -0.81 | 0.01012 | -0.043 | -80.02
-9.5 | -0.775 | 0.01018 | -0.043 | -76.179
-9 | -0.736 | 0.00998 | -0.044 | -73.738
-8.5 | -0.694 | 0.01029 | -0.044 | -67.443
-8 | -0.649 | 0.00992 | -0.044 | -65.423
-7.5 | -0.602 | 0.00962 | -0.045 | -62.569
-7 | -0.552 | 0.00938 | -0.045 | -58.868
-6.5 | -0.5 | 0.00987 | -0.045 | -50.668
-6 | -0.446 | 0.00966 | -0.046 | -46.182
-5.5 | -0.391 | 0.00944 | -0.046 | -41.402
-5 | -0.334 | 0.00925 | -0.046 | -36.175
-4.5 | -0.277 | 0.00907 | -0.047 | -30.561
-4 | -0.219 | 0.00885 | -0.047 | -24.757
-3.5 | -0.16 | 0.00861 | -0.047 | -18.622
-3 | -0.101 | 0.00846 | -0.048 | -11.973
-2.5 | -0.042 | 0.00916 | -0.048 | -4.568
-2 | 0.018 | 0.00889 | -0.048 | 1.994
-1.5 | 0.077 | 0.00878 | -0.049 | 8.818
-1 | 0.137 | 0.00869 | -0.049 | 15.797
-0.5 | 0.197 | 0.00862 | -0.049 | 22.848
0 | 0.257 | 0.00862 | -0.05 | 29.775
0.5 | 0.316 | 0.00972 | -0.05 | 32.548
1 | 0.376 | 0.00866 | -0.05 | 43.399
1.5 | 0.435 | 0.00874 | -0.051 | 49.788
2 | 0.494 | 0.00994 | -0.051 | 49.772
2.5 | 0.554 | 0.01008 | -0.051 | 54.932
3 | 0.612 | 0.00991 | -0.052 | 61.766
3.5 | 0.67 | 0.0094 | -0.052 | 71.343
4 | 0.728 | 0.00978 | -0.052 | 74.422
4.5 | 0.785 | 0.01023 | -0.052 | 76.73
5 | 0.841 | 0.01061 | -0.053 | 79.226
5.5 | 0.895 | 0.01027 | -0.053 | 87.211
6 | 0.949 | 0.01062 | -0.053 | 89.318
6.5 | 1 | 0.0109 | -0.054 | 91.753
7 | 1.049 | 0.01048 | -0.054 | 100.087
7.5 | 1.096 | 0.01079 | -0.054 | 101.557
8 | 1.141 | 0.0105 | -0.055 | 108.65
8.5 | 1.181 | 0.01093 | -0.055 | 108.01
9 | 1.218 | 0.01072 | -0.055 | 113.54
9.5 | 1.25 | 0.01058 | -0.055 | 118.163
10 | 1.279 | 0.01051 | -0.056 | 121.655
10.5 | 1.303 | 0.01221 | -0.056 | 106.697
11 | 1.322 | 0.01283 | -0.056 | 103.068
11.5 | 1.337 | 0.0135 | -0.056 | 98.993
12 | 1.343 | 0.01427 | -0.057 | 94.117
12.5 | 1.343 | 0.01515 | -0.057 | 88.657
13 | 1.338 | 0.01612 | -0.057 | 83.006
13.5 | 1.327 | 0.01736 | -0.057 | 76.477
14 | 1.31 | 0.01903 | -0.057 | 68.809
14.5 | 1.286 | 0.02117 | -0.056 | 60.751
15 | 1.256 | 0.02421 | -0.056 | 51.907
15.5 | 1.222 | 0.02828 | -0.055 | 43.21
16 | 1.182 | 0.03424 | -0.054 | 34.521
16.5 | 1.138 | 0.04244 | -0.053 | 26.821
17 | 1.093 | 0.05249 | -0.052 | 20.83

## 106. Re 10M Mach 0.00 (2)
BIGFOIL.COM POLAR EXPORT
NACA2411
NACA2411 |  |  |  | Cl Max: | 1.8738 | at alpha= | 20 | deg
XFOIL ncrit=9 |  |  |  | L/D Max: | 137.988 | at alpha= | 8.5 | deg
Re: | 10000000 |  |  | Cd Min: | 0.03988 | at alpha= | 20 | deg
Mach: | 0 |  |  | Cl=0 at alpha= | -2.1857 | deg
|  |  |  | @ Cl=0.1, Cd= | 0.0050666
|  |  |  | @ Cl=0.4, Cd= | 0.0050622
|  |  |  | @ Cl=0.6, Cd= | 0.0055807
alpha (deg) | Cl | Cd | Cm | Cl/Cd
-20 | -1.6797 | 0.02787 | -0.081 | -60.2691
-19.5 | -1.6753 | 0.02456 | -0.0797 | -68.2125
-19 | -1.665 | 0.02229 | -0.0768 | -74.6972
-18.5 | -1.6507 | 0.02068 | -0.0727 | -79.8211
-18 | -1.6357 | 0.01948 | -0.0672 | -83.9682
-17.5 | -1.6077 | 0.01843 | -0.0636 | -87.2328
-17 | -1.5792 | 0.01743 | -0.0598 | -90.6024
-16.5 | -1.5491 | 0.01657 | -0.056 | -93.4882
-16 | -1.5021 | 0.01566 | -0.0555 | -95.9195
-15.5 | -1.4513 | 0.01455 | -0.0558 | -99.7457
-15 | -1.3981 | 0.01366 | -0.0563 | -102.3499
-14.5 | -1.3441 | 0.01276 | -0.057 | -105.337
-14 | -1.2881 | 0.01204 | -0.0578 | -106.985
-13.5 | -1.2309 | 0.01139 | -0.0588 | -108.0685
-13 | -1.1768 | 0.01082 | -0.059 | -108.7616
-12.5 | -1.124 | 0.01029 | -0.0588 | -109.2323
-12 | -1.0658 | 0.00964 | -0.0597 | -110.5602
-11.5 | -1.0018 | 0.00905 | -0.062 | -110.6961
-11 | -0.9403 | 0.00857 | -0.0635 | -109.72
-10.5 | -0.8811 | 0.00818 | -0.0645 | -107.7139
-10 | -0.829 | 0.0078 | -0.0638 | -106.2821
-9.5 | -0.7788 | 0.00746 | -0.0626 | -104.3968
-9 | -0.7271 | 0.00719 | -0.0618 | -101.1266
-8.5 | -0.6751 | 0.00692 | -0.0609 | -97.5578
-8 | -0.6231 | 0.00665 | -0.0601 | -93.6992
-7.5 | -0.5705 | 0.00645 | -0.0593 | -88.4496
-7 | -0.5177 | 0.00622 | -0.0585 | -83.2315
-6.5 | -0.4644 | 0.00606 | -0.0579 | -76.6337
-6 | -0.4113 | 0.0059 | -0.0572 | -69.7119
-5.5 | -0.3578 | 0.00575 | -0.0565 | -62.2261
-5 | -0.3041 | 0.00564 | -0.0559 | -53.9184
-4.5 | -0.2504 | 0.00553 | -0.0553 | -45.2803
-4 | -0.1964 | 0.00544 | -0.0548 | -36.1029
-3.5 | -0.1424 | 0.00535 | -0.0542 | -26.6168
-3 | -0.0882 | 0.00529 | -0.0537 | -16.673
-2.5 | -0.0342 | 0.00521 | -0.0531 | -6.5643
-2 | 0.0202 | 0.00516 | -0.0527 | 3.9147
-1.5 | 0.0746 | 0.00509 | -0.0522 | 14.6562
-1 | 0.129 | 0.00504 | -0.0517 | 25.5952
-0.5 | 0.1835 | 0.00501 | -0.0513 | 36.6267
0 | 0.2378 | 0.00495 | -0.0508 | 48.0404
0.5 | 0.2919 | 0.00498 | -0.0503 | 58.6145
1 | 0.3455 | 0.00499 | -0.0497 | 69.2385
1.5 | 0.3986 | 0.00506 | -0.049 | 78.7747
2 | 0.4499 | 0.00514 | -0.048 | 87.5292
2.5 | 0.5012 | 0.00525 | -0.047 | 95.4667
3 | 0.5523 | 0.00541 | -0.046 | 102.0887
3.5 | 0.6026 | 0.00559 | -0.0448 | 107.7996
4 | 0.6526 | 0.00578 | -0.0435 | 112.9066
4.5 | 0.702 | 0.00595 | -0.0421 | 117.9832
5 | 0.7497 | 0.00611 | -0.0403 | 122.7005
6 | 0.8726 | 0.00661 | -0.043 | 132.0121
6.5 | 0.9372 | 0.00699 | -0.045 | 134.0773
7 | 1.0005 | 0.00737 | -0.0469 | 135.7531
7.5 | 1.0613 | 0.00775 | -0.0482 | 136.9419
8 | 1.1207 | 0.00813 | -0.0491 | 137.8475
8.5 | 1.1798 | 0.00855 | -0.0501 | 137.9883
9 | 1.2244 | 0.00893 | -0.0479 | 137.1109
9.5 | 1.2684 | 0.00934 | -0.0455 | 135.803
10 | 1.3131 | 0.00974 | -0.0434 | 134.8152
10.5 | 1.3575 | 0.01023 | -0.0413 | 132.6979
11 | 1.403 | 0.01068 | -0.0395 | 131.367
11.5 | 1.4476 | 0.01117 | -0.0376 | 129.5971
12 | 1.4903 | 0.01177 | -0.0355 | 126.6185
12.5 | 1.5328 | 0.01234 | -0.0333 | 124.2139
13 | 1.5746 | 0.01291 | -0.0311 | 121.9675
13.5 | 1.6144 | 0.01355 | -0.0286 | 119.1439
14 | 1.6463 | 0.01424 | -0.0246 | 115.611
14.5 | 1.6754 | 0.01511 | -0.0205 | 110.8802
15 | 1.7069 | 0.01595 | -0.017 | 107.0157
15.5 | 1.7372 | 0.01688 | -0.0137 | 102.9147
16 | 1.7652 | 0.01797 | -0.0103 | 98.2304
16.5 | 1.7911 | 0.01923 | -0.007 | 93.1409
17 | 1.8127 | 0.02084 | -0.0036 | 86.9818
17.5 | 1.8331 | 0.02267 | -0.0006 | 80.8602
18 | 1.8479 | 0.02503 | 0.0024 | 73.8274
18.5 | 1.8584 | 0.02795 | 0.005 | 66.4902
19 | 1.8673 | 0.03128 | 0.007 | 59.6963
19.5 | 1.8728 | 0.03519 | 0.0083 | 53.2197
20 | 1.8738 | 0.03988 | 0.009 | 46.986

## 107. Re 10M Mach 0.10 (1)
BIGFOIL.COM POLAR EXPORT
NACA2411
NACA2411 |  |  |  | Cl Max: | 1.334 | at alpha= | 12 | deg
JavaFoil+Calcfoil stall+Eppler ext transition |  |  |  | L/D Max: | 116.75 | at alpha= | 9.5 | deg
Re: | 10000000 |  |  | Cd Min: | 0.0085 | at alpha= | -3 | deg
Mach: | 0.1 |  |  | Cl=0 at alpha= | -2.15 | deg
|  |  |  | @ Cl=0.1, Cd= | 0.0087533
|  |  |  | @ Cl=0.4, Cd= | 0.0087259
|  |  |  | @ Cl=0.6, Cd= | 0.010011
alpha (deg) | Cl | Cd | Cm | Cl/Cd
-16.5 | -0.709 | 0.10635 | -0.025 | -6.665
-16 | -0.725 | 0.09915 | -0.025 | -7.307
-15.5 | -0.739 | 0.09133 | -0.026 | -8.095
-15 | -0.753 | 0.08282 | -0.027 | -9.098
-14.5 | -0.766 | 0.07422 | -0.029 | -10.322
-14 | -0.777 | 0.0657 | -0.03 | -11.822
-13.5 | -0.791 | 0.05407 | -0.032 | -14.622
-13 | -0.812 | 0.03887 | -0.035 | -20.897
-12.5 | -0.838 | 0.02483 | -0.037 | -33.744
-12 | -0.867 | 0.01468 | -0.04 | -59.025
-11.5 | -0.871 | 0.01198 | -0.041 | -72.728
-11 | -0.858 | 0.01102 | -0.042 | -77.865
-10.5 | -0.836 | 0.00967 | -0.043 | -86.534
-10 | -0.808 | 0.01025 | -0.043 | -78.839
-9.5 | -0.775 | 0.01027 | -0.043 | -75.49
-9 | -0.737 | 0.01009 | -0.044 | -73.068
-8.5 | -0.695 | 0.0104 | -0.044 | -66.855
-8 | -0.651 | 0.00995 | -0.044 | -65.44
-7.5 | -0.604 | 0.00966 | -0.045 | -62.504
-7 | -0.554 | 0.00939 | -0.045 | -58.968
-6.5 | -0.502 | 0.00995 | -0.045 | -50.479
-6 | -0.448 | 0.0097 | -0.046 | -46.188
-5.5 | -0.393 | 0.00946 | -0.046 | -41.52
-5 | -0.336 | 0.00928 | -0.046 | -36.211
-4.5 | -0.278 | 0.00912 | -0.047 | -30.515
-4 | -0.22 | 0.00892 | -0.047 | -24.661
-3.5 | -0.161 | 0.00866 | -0.047 | -18.614
-3 | -0.102 | 0.0085 | -0.048 | -11.971
-2.5 | -0.042 | 0.00919 | -0.048 | -4.579
-2 | 0.018 | 0.0089 | -0.048 | 2.002
-1.5 | 0.078 | 0.00879 | -0.049 | 8.853
-1 | 0.138 | 0.00869 | -0.049 | 15.878
-0.5 | 0.198 | 0.00863 | -0.049 | 22.944
0 | 0.258 | 0.00867 | -0.05 | 29.755
0.5 | 0.318 | 0.00872 | -0.05 | 36.444
1 | 0.378 | 0.00867 | -0.05 | 43.567
1.5 | 0.437 | 0.00882 | -0.051 | 49.579
2 | 0.497 | 0.00996 | -0.051 | 49.911
2.5 | 0.556 | 0.0101 | -0.051 | 55.063
3 | 0.615 | 0.00998 | -0.052 | 61.672
3.5 | 0.674 | 0.00947 | -0.052 | 71.11
4 | 0.732 | 0.00985 | -0.052 | 74.298
4.5 | 0.789 | 0.01024 | -0.053 | 76.984
5 | 0.845 | 0.01072 | -0.053 | 78.846
5.5 | 0.9 | 0.01035 | -0.053 | 86.938
6 | 0.953 | 0.01066 | -0.054 | 89.373
6.5 | 1.004 | 0.011 | -0.054 | 91.284
7 | 1.053 | 0.01056 | -0.054 | 99.789
7.5 | 1.1 | 0.01091 | -0.055 | 100.872
8 | 1.144 | 0.0106 | -0.055 | 108.003
8.5 | 1.184 | 0.0104 | -0.055 | 113.818
9 | 1.22 | 0.01086 | -0.055 | 112.336
9.5 | 1.252 | 0.01072 | -0.056 | 116.75
10 | 1.279 | 0.01179 | -0.056 | 108.428
10.5 | 1.301 | 0.01238 | -0.056 | 105.097
11 | 1.319 | 0.01302 | -0.056 | 101.236
11.5 | 1.331 | 0.01374 | -0.057 | 96.875
12 | 1.334 | 0.01456 | -0.057 | 91.636
12.5 | 1.331 | 0.01551 | -0.057 | 85.828
13 | 1.322 | 0.01657 | -0.057 | 79.786
13.5 | 1.306 | 0.01795 | -0.057 | 72.748
14 | 1.283 | 0.01987 | -0.057 | 64.593
14.5 | 1.254 | 0.02252 | -0.056 | 55.673
15 | 1.217 | 0.02635 | -0.056 | 46.2
15.5 | 1.176 | 0.0315 | -0.055 | 37.35
16 | 1.13 | 0.03889 | -0.054 | 29.063
16.5 | 1.081 | 0.0488 | -0.053 | 22.161
17 | 1.032 | 0.06092 | -0.051 | 16.936

## 108. Re 10M Mach 0.10 (2)
BIGFOIL.COM POLAR EXPORT
NACA2411
NACA2411 |  |  |  | Cl Max: | 1.8612 | at alpha= | 20 | deg
XFOIL ncrit=9 |  |  |  | L/D Max: | 137.875 | at alpha= | 8.5 | deg
Re: | 10000000 |  |  | Cd Min: | 0.04413 | at alpha= | 20 | deg
Mach: | 0.1 |  |  | Cl=0 at alpha= | -2.1846 | deg
|  |  |  | @ Cl=0.1, Cd= | 0.0050671
|  |  |  | @ Cl=0.4, Cd= | 0.0050592
|  |  |  | @ Cl=0.6, Cd= | 0.0055882
alpha (deg) | Cl | Cd | Cm | Cl/Cd
-20 | -1.6402 | 0.03498 | -0.0817 | -46.8897
-19.5 | -1.6509 | 0.02871 | -0.0841 | -57.5026
-19 | -1.6499 | 0.02491 | -0.0831 | -66.2344
-18.5 | -1.6406 | 0.02248 | -0.0799 | -72.9804
-18 | -1.6285 | 0.02075 | -0.0752 | -78.4819
-17.5 | -1.6127 | 0.01948 | -0.0695 | -82.7875
-17 | -1.587 | 0.0183 | -0.0651 | -86.7213
-16.5 | -1.5582 | 0.01731 | -0.0608 | -90.0173
-16 | -1.518 | 0.01633 | -0.0586 | -92.9577
-15.5 | -1.4651 | 0.01535 | -0.0588 | -95.4463
-15 | -1.412 | 0.01429 | -0.0591 | -98.8104
-14.5 | -1.3577 | 0.01326 | -0.0594 | -102.3906
-14 | -1.3013 | 0.01242 | -0.06 | -104.7746
-13.5 | -1.2436 | 0.01167 | -0.0608 | -106.5638
-13 | -1.1878 | 0.01104 | -0.061 | -107.5906
-12.5 | -1.1348 | 0.01047 | -0.0605 | -108.3859
-12 | -1.0758 | 0.00986 | -0.0613 | -109.1075
-11.5 | -1.0112 | 0.00923 | -0.0633 | -109.5558
-11 | -0.9485 | 0.00869 | -0.0649 | -109.1484
-10.5 | -0.8883 | 0.00826 | -0.0658 | -107.5424
-10 | -0.8352 | 0.0079 | -0.065 | -105.7215
-9.5 | -0.7847 | 0.00754 | -0.0637 | -104.0716
-9 | -0.7327 | 0.00724 | -0.0627 | -101.2017
-8.5 | -0.68 | 0.00698 | -0.0618 | -97.4212
-8 | -0.6277 | 0.00669 | -0.0608 | -93.8266
-7.5 | -0.5745 | 0.00649 | -0.06 | -88.5208
-7 | -0.5214 | 0.00625 | -0.0592 | -83.424
-6.5 | -0.4676 | 0.00609 | -0.0585 | -76.7816
-6 | -0.4141 | 0.00592 | -0.0577 | -69.9493
-5.5 | -0.3603 | 0.00577 | -0.057 | -62.4437
-4.5 | -0.252 | 0.00554 | -0.0557 | -45.4874
-4 | -0.1977 | 0.00545 | -0.0551 | -36.2752
-3.5 | -0.1434 | 0.00536 | -0.0546 | -26.7537
-3 | -0.0888 | 0.00529 | -0.054 | -16.7864
-2.5 | -0.0345 | 0.00521 | -0.0535 | -6.6219
-2 | 0.0202 | 0.00517 | -0.0529 | 3.9072
-1.5 | 0.0749 | 0.00509 | -0.0525 | 14.7151
-1 | 0.1296 | 0.00504 | -0.052 | 25.7143
-0.5 | 0.1844 | 0.00501 | -0.0515 | 36.8064
0 | 0.239 | 0.00496 | -0.051 | 48.1855
0.5 | 0.2934 | 0.00498 | -0.0505 | 58.9157
1 | 0.3473 | 0.005 | -0.0499 | 69.46
1.5 | 0.4007 | 0.00506 | -0.0492 | 79.1897
2 | 0.4524 | 0.00515 | -0.0482 | 87.8447
2.5 | 0.5039 | 0.00526 | -0.0472 | 95.7985
3 | 0.5553 | 0.00542 | -0.0461 | 102.4539
3.5 | 0.6058 | 0.00561 | -0.0449 | 107.9857
4 | 0.6561 | 0.0058 | -0.0436 | 113.1207
4.5 | 0.7058 | 0.00597 | -0.0421 | 118.2245
5 | 0.7538 | 0.00613 | -0.0403 | 122.969
5.5 | 0.7999 | 0.00625 | -0.0379 | 127.984
6 | 0.8784 | 0.00664 | -0.043 | 132.2892
6.5 | 0.9426 | 0.00703 | -0.0449 | 134.0825
7 | 1.0069 | 0.00742 | -0.0468 | 135.7008
7.5 | 1.0682 | 0.00781 | -0.048 | 136.7734
8 | 1.1282 | 0.00819 | -0.0489 | 137.7534
8.5 | 1.1871 | 0.00861 | -0.0497 | 137.8746
9 | 1.2312 | 0.00901 | -0.0471 | 136.6482
9.5 | 1.2759 | 0.00942 | -0.0448 | 135.4459
10 | 1.3208 | 0.00985 | -0.0425 | 134.0914
10.5 | 1.3657 | 0.01035 | -0.0403 | 131.9517
11 | 1.4118 | 0.0108 | -0.0384 | 130.7222
11.5 | 1.4563 | 0.01135 | -0.0362 | 128.3084
12 | 1.499 | 0.01198 | -0.0338 | 125.1252
12.5 | 1.5423 | 0.01252 | -0.0316 | 123.1869
13 | 1.5837 | 0.01314 | -0.0291 | 120.5251
13.5 | 1.6206 | 0.01383 | -0.0258 | 117.18
14 | 1.6513 | 0.0146 | -0.0214 | 113.1027
14.5 | 1.6818 | 0.0155 | -0.0174 | 108.5032
15 | 1.7139 | 0.01638 | -0.0139 | 104.6337
15.5 | 1.7434 | 0.01743 | -0.0103 | 100.0229
16 | 1.7699 | 0.0187 | -0.0067 | 94.6471
16.5 | 1.7941 | 0.02019 | -0.0032 | 88.8608
17 | 1.8135 | 0.0221 | 0.0003 | 82.0588
17.5 | 1.8314 | 0.02428 | 0.0034 | 75.4283
18 | 1.8438 | 0.02708 | 0.0062 | 68.0871
18.5 | 1.8511 | 0.03057 | 0.0085 | 60.5528
19 | 1.8577 | 0.03443 | 0.0101 | 53.9559
19.5 | 1.8605 | 0.03901 | 0.0109 | 47.6929
20 | 1.8612 | 0.04413 | 0.011 | 42.1754

## 109. Re 10M Mach 0.25 (1)
BIGFOIL.COM POLAR EXPORT
NACA2411
NACA2411 |  |  |  | Cl Max: | 1.281 | at alpha= | 11 | deg
JavaFoil+Calcfoil stall+Eppler ext transition |  |  |  | L/D Max: | 119.135 | at alpha= | 9 | deg
Re: | 10000000 |  |  | Cd Min: | 0.00855 | at alpha= | -2.5 | deg
Mach: | 0.25 |  |  | Cl=0 at alpha= | -2.1475 | deg
|  |  |  | @ Cl=0.1, Cd= | 0.008911
|  |  |  | @ Cl=0.4, Cd= | 0.0089275
|  |  |  | @ Cl=0.6, Cd= | 0.008997
alpha (deg) | Cl | Cd | Cm | Cl/Cd
-15.5 | -0.492 | 0.11454 | -0.022 | -4.297
-15 | -0.533 | 0.1061 | -0.023 | -5.027
-14.5 | -0.571 | 0.09739 | -0.024 | -5.864
-14 | -0.605 | 0.08911 | -0.025 | -6.787
-13.5 | -0.634 | 0.08089 | -0.027 | -7.841
-13 | -0.66 | 0.07227 | -0.028 | -9.129
-12.5 | -0.683 | 0.06176 | -0.031 | -11.064
-12 | -0.709 | 0.0476 | -0.034 | -14.902
-11.5 | -0.743 | 0.03037 | -0.037 | -24.465
-11 | -0.79 | 0.01484 | -0.042 | -53.25
-10.5 | -0.804 | 0.01139 | -0.043 | -70.589
-10 | -0.792 | 0.01046 | -0.044 | -75.703
-9.5 | -0.768 | 0.00972 | -0.045 | -79.019
-9 | -0.736 | 0.01013 | -0.045 | -72.708
-8.5 | -0.7 | 0.01023 | -0.045 | -68.414
-8 | -0.658 | 0.01053 | -0.046 | -62.496
-7.5 | -0.613 | 0.0101 | -0.046 | -60.669
-7 | -0.564 | 0.00973 | -0.046 | -57.992
-6.5 | -0.513 | 0.00943 | -0.047 | -54.347
-6 | -0.458 | 0.00999 | -0.047 | -45.866
-5.5 | -0.402 | 0.00972 | -0.047 | -41.359
-5 | -0.344 | 0.0095 | -0.048 | -36.252
-4.5 | -0.286 | 0.00926 | -0.048 | -30.842
-4 | -0.226 | 0.00904 | -0.048 | -24.995
-3.5 | -0.165 | 0.00882 | -0.049 | -18.76
-3 | -0.104 | 0.00865 | -0.049 | -12.074
-2.5 | -0.043 | 0.00855 | -0.049 | -5.054
-2 | 0.018 | 0.00918 | -0.05 | 1.993
-1.5 | 0.08 | 0.00894 | -0.05 | 8.942
-1 | 0.142 | 0.00885 | -0.05 | 16.015
-0.5 | 0.203 | 0.00885 | -0.051 | 22.993
0 | 0.265 | 0.00885 | -0.051 | 29.932
0.5 | 0.327 | 0.00888 | -0.052 | 36.775
1 | 0.388 | 0.0089 | -0.052 | 43.594
1.5 | 0.449 | 0.00904 | -0.052 | 49.72
2 | 0.511 | 0.00925 | -0.053 | 55.167
2.5 | 0.571 | 0.00865 | -0.053 | 66.087
3 | 0.632 | 0.00938 | -0.053 | 67.338
3.5 | 0.692 | 0.00902 | -0.054 | 76.685
4 | 0.751 | 0.01014 | -0.054 | 74.046
4.5 | 0.809 | 0.00992 | -0.054 | 81.624
5 | 0.867 | 0.01032 | -0.055 | 83.963
5.5 | 0.922 | 0.01071 | -0.055 | 86.09
6 | 0.976 | 0.01111 | -0.055 | 87.853
6.5 | 1.027 | 0.01071 | -0.055 | 95.879
7 | 1.076 | 0.01104 | -0.056 | 97.434
7.5 | 1.121 | 0.01074 | -0.056 | 104.401
8 | 1.163 | 0.01051 | -0.056 | 110.6
8.5 | 1.198 | 0.01035 | -0.057 | 115.737
9 | 1.228 | 0.01031 | -0.057 | 119.135
9.5 | 1.252 | 0.01206 | -0.057 | 103.827
10 | 1.269 | 0.01268 | -0.057 | 100.142
10.5 | 1.279 | 0.01343 | -0.058 | 95.263
11 | 1.281 | 0.01429 | -0.058 | 89.634
11.5 | 1.273 | 0.01532 | -0.058 | 83.107
12 | 1.252 | 0.01653 | -0.058 | 75.765
12.5 | 1.22 | 0.01811 | -0.058 | 67.374
13 | 1.176 | 0.02048 | -0.057 | 57.4
13.5 | 1.116 | 0.02467 | -0.057 | 45.251
14 | 1.043 | 0.03216 | -0.055 | 32.432
14.5 | 0.957 | 0.0459 | -0.052 | 20.847
15 | 0.868 | 0.0652 | -0.049 | 13.311
15.5 | 0.775 | 0.09239 | -0.043 | 8.391
16 | 0.699 | 0.11008 | -0.039 | 6.347

## 110. Re 10M Mach 0.25 (2)
BIGFOIL.COM POLAR EXPORT
NACA2411
NACA2411 |  |  |  | Cl Max: | 1.7956 | at alpha= | 17.5 | deg
XFOIL ncrit=9 |  |  |  | L/D Max: | 136.647 | at alpha= | 8 | deg
Re: | 10000000 |  |  | Cd Min: | 0.18528 | at alpha= | -20 | deg
Mach: | 0.25 |  |  | Cl=0 at alpha= | -2.1797 | deg
|  |  |  | @ Cl=0.1, Cd= | 0.005101
|  |  |  | @ Cl=0.4, Cd= | 0.005074
|  |  |  | @ Cl=0.6, Cd= | 0.0055951
alpha (deg) | Cl | Cd | Cm | Cl/Cd
-20 | -0.8262 | 0.18528 | 0.0131 | -4.4592
-19 | -0.8458 | 0.16216 | -0.0008 | -5.2158
-18.5 | -0.926 | 0.13748 | -0.0162 | -6.7355
-18 | -1.1814 | 0.08908 | -0.05 | -13.2622
-17.5 | -1.4084 | 0.05036 | -0.0791 | -27.9666
-17 | -1.4759 | 0.03332 | -0.0941 | -44.2947
-16.5 | -1.4933 | 0.02675 | -0.0959 | -55.8243
-16 | -1.4959 | 0.02336 | -0.0915 | -64.0368
-15.5 | -1.505 | 0.02122 | -0.0818 | -70.9237
-15 | -1.4809 | 0.01927 | -0.0762 | -76.85
-14.5 | -1.4289 | 0.01723 | -0.075 | -82.9309
-14 | -1.3709 | 0.01571 | -0.0742 | -87.2629
-13.5 | -1.3127 | 0.01412 | -0.0735 | -92.9674
-13 | -1.2512 | 0.01285 | -0.0731 | -97.3696
-12.5 | -1.1957 | 0.01189 | -0.0713 | -100.5635
-12 | -1.1346 | 0.01103 | -0.0705 | -102.8649
-11.5 | -1.0658 | 0.01029 | -0.0714 | -103.5763
-11 | -0.9944 | 0.00954 | -0.073 | -104.2348
-10.5 | -0.9295 | 0.00885 | -0.0733 | -105.0282
-10 | -0.872 | 0.00837 | -0.0721 | -104.1816
-9.5 | -0.8176 | 0.00801 | -0.0702 | -102.0724
-9 | -0.7635 | 0.0076 | -0.0684 | -100.4605
-8.5 | -0.7085 | 0.00724 | -0.0668 | -97.8591
-8 | -0.6529 | 0.00697 | -0.0654 | -93.6729
-7.5 | -0.5977 | 0.00666 | -0.064 | -89.7447
-7 | -0.5417 | 0.00645 | -0.0629 | -83.9845
-6.5 | -0.4858 | 0.00621 | -0.0617 | -78.2287
-6 | -0.4298 | 0.00603 | -0.0607 | -71.2769
-5.5 | -0.3735 | 0.00588 | -0.0597 | -63.5204
-5 | -0.3173 | 0.00575 | -0.0589 | -55.1826
-4.5 | -0.2612 | 0.00562 | -0.058 | -46.4769
-4 | -0.2048 | 0.00552 | -0.0572 | -37.1014
-3.5 | -0.1486 | 0.00542 | -0.0565 | -27.417
-3 | -0.0924 | 0.00532 | -0.0558 | -17.3684
-2.5 | -0.036 | 0.00526 | -0.0552 | -6.8441
-2 | 0.0202 | 0.00519 | -0.0545 | 3.8921
-1.5 | 0.0765 | 0.00513 | -0.0539 | 14.9123
-1 | 0.1332 | 0.00506 | -0.0534 | 26.3241
-0.5 | 0.1896 | 0.00503 | -0.0528 | 37.6938
0 | 0.2461 | 0.00498 | -0.0523 | 49.4177
0.5 | 0.3021 | 0.005 | -0.0517 | 60.42
1 | 0.3576 | 0.00502 | -0.051 | 71.2351
1.5 | 0.4126 | 0.00509 | -0.0502 | 81.0609
2 | 0.4659 | 0.00518 | -0.0491 | 89.9421
2.5 | 0.5189 | 0.0053 | -0.0479 | 97.9057
3 | 0.5715 | 0.00548 | -0.0466 | 104.2883
3.5 | 0.6235 | 0.00569 | -0.0452 | 109.5782
4 | 0.6755 | 0.00587 | -0.0437 | 115.0767
4.5 | 0.7265 | 0.00606 | -0.042 | 119.8845
5 | 0.7758 | 0.00623 | -0.0398 | 124.5265
5.5 | 0.8235 | 0.00639 | -0.0372 | 128.8732
6 | 0.9101 | 0.00684 | -0.0433 | 133.0556
6.5 | 0.975 | 0.00725 | -0.0444 | 134.4828
7 | 1.0428 | 0.00767 | -0.0462 | 135.9583
7.5 | 1.1068 | 0.0081 | -0.047 | 136.642
8 | 1.1697 | 0.00856 | -0.0476 | 136.6472
8.5 | 1.2234 | 0.00898 | -0.0461 | 136.2361
9 | 1.2698 | 0.00943 | -0.043 | 134.6554
9.5 | 1.3163 | 0.00991 | -0.0399 | 132.8254
10 | 1.3637 | 0.01044 | -0.037 | 130.6226
10.5 | 1.4117 | 0.01097 | -0.0342 | 128.6873
11 | 1.4576 | 0.01163 | -0.031 | 125.331
11.5 | 1.5033 | 0.01228 | -0.0278 | 122.4186
12 | 1.5477 | 0.01298 | -0.0243 | 119.2373
12.5 | 1.5834 | 0.01376 | -0.0193 | 115.0727
13 | 1.6163 | 0.0147 | -0.0141 | 109.9524
13.5 | 1.6506 | 0.01571 | -0.0094 | 105.0668
14 | 1.684 | 0.01682 | -0.0048 | 100.1189
14.5 | 1.7137 | 0.01822 | -0.0002 | 94.056
15 | 1.7399 | 0.01993 | 0.0043 | 87.3006
15.5 | 1.7621 | 0.02206 | 0.0086 | 79.8776
16 | 1.7773 | 0.02489 | 0.0127 | 71.4062
16.5 | 1.785 | 0.02862 | 0.016 | 62.369
17 | 1.7915 | 0.03289 | 0.0184 | 54.4694
17.5 | 1.7956 | 0.03779 | 0.0197 | 47.5152
18 | 1.7913 | 0.04396 | 0.0199 | 40.7484
18.5 | 1.7762 | 0.05178 | 0.0187 | 34.3028
19 | 1.758 | 0.0604 | 0.0165 | 29.106
19.5 | 1.7277 | 0.07083 | 0.0129 | 24.3922
20 | 1.6856 | 0.08318 | 0.0078 | 20.2645

## 111. Re 10M Mach 0.50 (1)
BIGFOIL.COM POLAR EXPORT
NACA2411
NACA2411 |  |  |  | Cl Max: | 1.198 | at alpha= | 20 | deg
JavaFoil+Calcfoil stall+Eppler ext transition |  |  |  | L/D Max: | 102.615 | at alpha= | 6.5 | deg
Re: | 10000000 |  |  | Cd Min: | 0.00834 | at alpha= | -0.5 | deg
Mach: | 0.5 |  |  | Cl=0 at alpha= | -2.1471 | deg
|  |  |  | @ Cl=0.1, Cd= | 0.0084656
|  |  |  | @ Cl=0.4, Cd= | 0.009046
|  |  |  | @ Cl=0.6, Cd= | 0.0092327
alpha (deg) | Cl | Cd | Cm | Cl/Cd
-20 | -0.968 | 0.15127 | -0.027 | -6.402
-19.5 | -0.949 | 0.13141 | -0.028 | -7.221
-19 | -0.913 | 0.13949 | -0.027 | -6.546
-18.5 | -0.895 | 0.12074 | -0.029 | -7.417
-18 | -0.88 | 0.10348 | -0.031 | -8.501
-17.5 | -0.833 | 0.12006 | -0.027 | -6.942
-17 | -0.821 | 0.09961 | -0.031 | -8.238
-16.5 | -0.777 | 0.11844 | -0.026 | -6.558
-16 | -0.758 | 0.10197 | -0.029 | -7.429
-15.5 | -0.746 | 0.08155 | -0.033 | -9.152
-15 | -0.701 | 0.09791 | -0.028 | -7.156
-14.5 | -0.69 | 0.07659 | -0.033 | -9.008
-14 | -0.644 | 0.09397 | -0.027 | -6.851
-13.5 | -0.631 | 0.07449 | -0.032 | -8.465
-13 | -0.59 | 0.08689 | -0.027 | -6.785
-12.5 | -0.575 | 0.06853 | -0.032 | -8.392
-12 | -0.536 | 0.0786 | -0.027 | -6.821
-11.5 | -0.521 | 0.06148 | -0.033 | -8.477
-11 | -0.483 | 0.06998 | -0.028 | -6.903
-10.5 | -0.47 | 0.0521 | -0.035 | -9.023
-10 | -0.431 | 0.06003 | -0.03 | -7.186
-9.5 | -0.403 | 0.05885 | -0.03 | -6.846
-9 | -0.387 | 0.04398 | -0.036 | -8.81
-8.5 | -0.355 | 0.04606 | -0.035 | -7.705
-8 | -0.331 | 0.04061 | -0.037 | -8.141
-7.5 | -0.561 | 0.01101 | -0.051 | -50.942
-7 | -0.569 | 0.01013 | -0.052 | -56.2
-6.5 | -0.539 | 0.01051 | -0.052 | -51.349
-6 | -0.493 | 0.0107 | -0.053 | -46.063
-5.5 | -0.438 | 0.01023 | -0.053 | -42.849
-5 | -0.379 | 0.00995 | -0.053 | -38.102
-4.5 | -0.316 | 0.00962 | -0.054 | -32.864
-4 | -0.251 | 0.01004 | -0.054 | -24.978
-3.5 | -0.184 | 0.00965 | -0.054 | -19.07
-3 | -0.116 | 0.00947 | -0.055 | -12.298
-2.5 | -0.048 | 0.00919 | -0.055 | -5.245
-2 | 0.02 | 0.00914 | -0.056 | 2.236
-1.5 | 0.089 | 0.00848 | -0.056 | 10.533
-1 | 0.158 | 0.00839 | -0.056 | 18.883
-0.5 | 0.227 | 0.00834 | -0.057 | 27.251
0 | 0.296 | 0.009 | -0.057 | 32.893
0.5 | 0.365 | 0.00901 | -0.058 | 40.488
1 | 0.433 | 0.00908 | -0.058 | 47.714
1.5 | 0.502 | 0.00922 | -0.058 | 54.436
2 | 0.57 | 0.00944 | -0.059 | 60.384
2.5 | 0.638 | 0.00897 | -0.059 | 71.118
3 | 0.705 | 0.00903 | -0.059 | 78.045
3.5 | 0.771 | 0.00959 | -0.06 | 80.422
4 | 0.836 | 0.00952 | -0.06 | 87.783
4.5 | 0.898 | 0.0101 | -0.061 | 88.955
5 | 0.959 | 0.01004 | -0.061 | 95.475
5.5 | 1.015 | 0.01055 | -0.061 | 96.213
6 | 1.066 | 0.01048 | -0.062 | 101.7
6.5 | 1.107 | 0.01079 | -0.062 | 102.615
7 | 1.136 | 0.01174 | -0.062 | 96.744
7.5 | 1.143 | 0.0126 | -0.062 | 90.692
8 | 1.109 | 0.01403 | -0.063 | 79.013
8.5 | 0.701 | 0.01699 | -0.062 | 41.27
9 | 0.732 | 0.01751 | -0.062 | 41.809
9.5 | 0.758 | 0.01888 | -0.062 | 40.149
10 | 0.789 | 0.01971 | -0.062 | 40.014
10.5 | 0.82 | 0.02026 | -0.063 | 40.457
11 | 0.852 | 0.02047 | -0.063 | 41.619
11.5 | 0.838 | 0.03287 | -0.059 | 25.503
12 | 0.895 | 0.02622 | -0.062 | 34.13
12.5 | 0.849 | 0.05617 | -0.053 | 15.121
13 | 0.913 | 0.04202 | -0.058 | 21.739
13.5 | 0.975 | 0.03193 | -0.062 | 30.53
14 | 0.902 | 0.08117 | -0.048 | 11.117
14.5 | 1.011 | 0.04231 | -0.06 | 23.907
15 | 0.932 | 0.10479 | -0.042 | 8.898
15.5 | 1.052 | 0.05307 | -0.059 | 19.815
16 | 0.992 | 0.10984 | -0.045 | 9.03
16.5 | 1.089 | 0.06706 | -0.057 | 16.236
17 | 1.055 | 0.11211 | -0.048 | 9.407
17.5 | 1.095 | 0.1079 | -0.051 | 10.148
18 | 1.099 | 0.13307 | -0.046 | 8.26
18.5 | 1.127 | 0.13696 | -0.047 | 8.232
19 | 1.146 | 0.15735 | -0.045 | 7.283
19.5 | 1.174 | 0.1602 | -0.046 | 7.33
20 | 1.198 | 0.17522 | -0.046 | 6.835

## 112. Re 10M Mach 0.50 (2)
BIGFOIL.COM POLAR EXPORT
NACA2411
NACA2411 |  |  |  | Cl Max: | 1.4335 | at alpha= | 9.5 | deg
XFOIL ncrit=9 |  |  |  | L/D Max: | 135.472 | at alpha= | 6 | deg
Re: | 10000000 |  |  | Cd Min: | 0.12187 | at alpha= | -13.5 | deg
Mach: | 0.5 |  |  | Cl=0 at alpha= | -2.1519 | deg
|  |  |  | @ Cl=0.1, Cd= | 0.005265
|  |  |  | @ Cl=0.4, Cd= | 0.0051383
|  |  |  | @ Cl=0.6, Cd= | 0.0055502
alpha (deg) | Cl | Cd | Cm | Cl/Cd
-13.5 | -0.6383 | 0.12187 | -0.029 | -5.2375
-13 | -0.6532 | 0.11081 | -0.035 | -5.8948
-12.5 | -0.6674 | 0.10048 | -0.0404 | -6.6421
-12 | -0.6861 | 0.0903 | -0.0459 | -7.598
-11.5 | -0.7034 | 0.08074 | -0.0509 | -8.7119
-11 | -0.7251 | 0.07108 | -0.0562 | -10.2012
-10.5 | -0.7406 | 0.05911 | -0.0678 | -12.5292
-10 | -0.7535 | 0.0461 | -0.0818 | -16.3449
-9.5 | -0.7652 | 0.03185 | -0.0983 | -24.0251
-9 | -0.7674 | 0.01832 | -0.1144 | -41.8886
-8.5 | -0.7872 | 0.01292 | -0.1032 | -60.9288
-8 | -0.7655 | 0.00943 | -0.0934 | -81.1771
-7.5 | -0.7081 | 0.008 | -0.0869 | -88.5125
-7 | -0.6409 | 0.00738 | -0.0825 | -86.8428
-6.5 | -0.5731 | 0.00695 | -0.0788 | -82.4604
-6 | -0.505 | 0.00664 | -0.0758 | -76.0542
-5.5 | -0.438 | 0.00636 | -0.0731 | -68.8679
-4.5 | -0.3051 | 0.00596 | -0.0687 | -51.1913
-4 | -0.2393 | 0.00581 | -0.067 | -41.1876
-3.5 | -0.174 | 0.00568 | -0.0654 | -30.6338
-3 | -0.1093 | 0.00556 | -0.0639 | -19.6583
-2.5 | -0.0447 | 0.00547 | -0.0627 | -8.1718
-2 | 0.0195 | 0.00538 | -0.0615 | 3.6245
-1.5 | 0.084 | 0.00528 | -0.0605 | 15.9091
-1 | 0.1481 | 0.00522 | -0.0595 | 28.3716
-0.5 | 0.2126 | 0.00515 | -0.0587 | 41.2816
0 | 0.2766 | 0.0051 | -0.0578 | 54.2353
0.5 | 0.3402 | 0.0051 | -0.0568 | 66.7059
1 | 0.4027 | 0.00514 | -0.0556 | 78.3463
1.5 | 0.4644 | 0.00527 | -0.0542 | 88.1214
2 | 0.5252 | 0.00536 | -0.0526 | 97.9851
2.5 | 0.5847 | 0.00549 | -0.0507 | 106.5027
3 | 0.6432 | 0.00572 | -0.0484 | 112.4476
3.5 | 0.7011 | 0.006 | -0.0459 | 116.85
4 | 0.7585 | 0.0063 | -0.043 | 120.3968
4.5 | 0.8144 | 0.00657 | -0.0397 | 123.9574
5 | 0.868 | 0.00679 | -0.0355 | 127.8351
5.5 | 0.949 | 0.00713 | -0.0367 | 133.0996
6 | 1.0472 | 0.00773 | -0.0409 | 135.4722
6.5 | 1.125 | 0.00831 | -0.0405 | 135.3791
7 | 1.207 | 0.00891 | -0.0403 | 135.4658
7.5 | 1.2695 | 0.00948 | -0.0359 | 133.9135
8 | 1.3227 | 0.01009 | -0.0293 | 131.0902
8.5 | 1.3765 | 0.01086 | -0.0224 | 126.7495
9 | 1.4144 | 0.01195 | -0.0127 | 118.3598
9.5 | 1.4335 | 0.01406 | -0.0011 | 101.9559
10 | 1.4225 | 0.01795 | 0.0108 | 79.2479
10.5 | 1.3934 | 0.02392 | 0.0194 | 58.2525
11 | 1.3588 | 0.03185 | 0.0229 | 42.6625
11.5 | 1.3238 | 0.04144 | 0.022 | 31.945
12 | 1.2859 | 0.05256 | 0.0179 | 24.4654
12.5 | 1.2505 | 0.06434 | 0.0125 | 19.4358
13 | 1.216 | 0.07665 | 0.0064 | 15.8643
13.5 | 1.1869 | 0.08886 | 0.0003 | 13.357
14 | 1.1573 | 0.10148 | -0.0061 | 11.4042
14.5 | 1.1292 | 0.1141 | -0.0126 | 9.8966

## 113. Re 12M Mach 0.00 (1)
BIGFOIL.COM POLAR EXPORT
NACA2411
NACA2411 |  |  |  | Cl Max: | 1.345 | at alpha= | 12.5 | deg
JavaFoil+Calcfoil stall+Eppler ext transition |  |  |  | L/D Max: | 124.914 | at alpha= | 10 | deg
Re: | 12000000 |  |  | Cd Min: | 0.00834 | at alpha= | -3 | deg
Mach: | 0 |  |  | Cl=0 at alpha= | -2.15 | deg
|  |  |  | @ Cl=0.1, Cd= | 0.008677
|  |  |  | @ Cl=0.4, Cd= | 0.0091178
|  |  |  | @ Cl=0.6, Cd= | 0.010261
alpha (deg) | Cl | Cd | Cm | Cl/Cd
-17 | -0.731 | 0.10831 | -0.025 | -6.748
-16.5 | -0.746 | 0.10054 | -0.026 | -7.418
-16 | -0.759 | 0.09266 | -0.026 | -8.196
-15.5 | -0.772 | 0.08456 | -0.027 | -9.13
-15 | -0.785 | 0.07521 | -0.029 | -10.434
-14.5 | -0.795 | 0.06654 | -0.03 | -11.955
-14 | -0.807 | 0.0566 | -0.031 | -14.256
-13.5 | -0.826 | 0.04241 | -0.034 | -19.469
-13 | -0.853 | 0.02665 | -0.037 | -32.024
-12.5 | -0.877 | 0.01693 | -0.039 | -51.79
-12 | -0.889 | 0.01259 | -0.041 | -70.659
-11.5 | -0.883 | 0.01127 | -0.042 | -78.327
-11 | -0.865 | 0.01057 | -0.042 | -81.811
-10.5 | -0.84 | 0.00997 | -0.042 | -84.185
-10 | -0.81 | 0.01044 | -0.043 | -77.55
-9.5 | -0.775 | 0.01058 | -0.043 | -73.26
-9 | -0.736 | 0.00983 | -0.044 | -74.938
-8.5 | -0.694 | 0.01054 | -0.044 | -65.855
-8 | -0.649 | 0.01019 | -0.044 | -63.739
-7.5 | -0.602 | 0.00992 | -0.045 | -60.689
-7 | -0.552 | 0.01049 | -0.045 | -52.607
-6.5 | -0.5 | 0.00978 | -0.045 | -51.112
-6 | -0.446 | 0.00954 | -0.046 | -46.738
-5.5 | -0.391 | 0.00932 | -0.046 | -41.931
-5 | -0.334 | 0.00907 | -0.046 | -36.878
-4.5 | -0.277 | 0.00891 | -0.047 | -31.099
-4 | -0.219 | 0.00869 | -0.047 | -25.187
-3.5 | -0.16 | 0.0085 | -0.047 | -18.867
-3 | -0.101 | 0.00834 | -0.048 | -12.144
-2.5 | -0.042 | 0.00905 | -0.048 | -4.623
-2 | 0.018 | 0.00881 | -0.048 | 2.013
-1.5 | 0.077 | 0.0087 | -0.049 | 8.905
-1 | 0.137 | 0.00864 | -0.049 | 15.876
-0.5 | 0.197 | 0.00859 | -0.049 | 22.934
0 | 0.257 | 0.00973 | -0.05 | 26.367
0.5 | 0.316 | 0.00972 | -0.05 | 32.53
1 | 0.376 | 0.00865 | -0.05 | 43.434
1.5 | 0.435 | 0.0098 | -0.051 | 44.398
2 | 0.494 | 0.00995 | -0.051 | 49.712
2.5 | 0.554 | 0.01011 | -0.051 | 54.741
3 | 0.612 | 0.0103 | -0.052 | 59.454
3.5 | 0.67 | 0.00943 | -0.052 | 71.083
4 | 0.728 | 0.0098 | -0.052 | 74.326
4.5 | 0.785 | 0.01016 | -0.052 | 77.256
5 | 0.841 | 0.01058 | -0.053 | 79.496
5.5 | 0.895 | 0.01092 | -0.053 | 82.01
6 | 0.949 | 0.01051 | -0.053 | 90.25
6.5 | 1 | 0.01084 | -0.054 | 92.264
7 | 1.049 | 0.01113 | -0.054 | 94.291
7.5 | 1.096 | 0.01072 | -0.054 | 102.275
8 | 1.141 | 0.0111 | -0.055 | 102.798
8.5 | 1.181 | 0.01077 | -0.055 | 109.691
9 | 1.218 | 0.01052 | -0.055 | 115.739
9.5 | 1.251 | 0.01037 | -0.056 | 120.643
10 | 1.279 | 0.01024 | -0.056 | 124.914
10.5 | 1.304 | 0.01191 | -0.056 | 109.439
11 | 1.323 | 0.01249 | -0.056 | 105.898
11.5 | 1.338 | 0.01313 | -0.056 | 101.894
12 | 1.344 | 0.01386 | -0.057 | 97.027
12.5 | 1.345 | 0.01466 | -0.057 | 91.766
13 | 1.34 | 0.0156 | -0.057 | 85.899
13.5 | 1.33 | 0.01676 | -0.057 | 79.326
14 | 1.313 | 0.01824 | -0.057 | 71.978
14.5 | 1.29 | 0.02029 | -0.057 | 63.56
15 | 1.261 | 0.02289 | -0.056 | 55.095
15.5 | 1.228 | 0.02653 | -0.056 | 46.27
16 | 1.188 | 0.03188 | -0.055 | 37.276
16.5 | 1.145 | 0.03932 | -0.054 | 29.124
17 | 1.102 | 0.0477 | -0.053 | 23.113
17.5 | 1.058 | 0.05819 | -0.052 | 18.187

## 114. Re 12M Mach 0.00 (2)
BIGFOIL.COM POLAR EXPORT
NACA2411
NACA2411 |  |  |  | Cl Max: | 1.9063 | at alpha= | 20 | deg
XFOIL ncrit=9 |  |  |  | L/D Max: | 142.119 | at alpha= | 8.5 | deg
Re: | 12000000 |  |  | Cd Min: | 0.0367 | at alpha= | 20 | deg
Mach: | 0 |  |  | Cl=0 at alpha= | -2.1792 | deg
|  |  |  | @ Cl=0.1, Cd= | 0.0050163
|  |  |  | @ Cl=0.4, Cd= | 0.005084
|  |  |  | @ Cl=0.6, Cd= | 0.0056446
alpha (deg) | Cl | Cd | Cm | Cl/Cd
-20 | -1.7077 | 0.02562 | -0.0807 | -66.655
-19.5 | -1.7022 | 0.02283 | -0.0783 | -74.5598
-19 | -1.69 | 0.02095 | -0.0746 | -80.6683
-18.5 | -1.6751 | 0.01965 | -0.0696 | -85.2468
-18 | -1.6531 | 0.01847 | -0.0651 | -89.5019
-17.5 | -1.625 | 0.01748 | -0.0613 | -92.9634
-17 | -1.5954 | 0.01657 | -0.0575 | -96.2824
-16.5 | -1.5526 | 0.01569 | -0.0562 | -98.9547
-16 | -1.5011 | 0.01483 | -0.0565 | -101.2205
-15.5 | -1.4483 | 0.01402 | -0.057 | -103.3024
-15 | -1.3948 | 0.01317 | -0.0575 | -105.9074
-14.5 | -1.3408 | 0.01229 | -0.0581 | -109.0968
-14 | -1.2851 | 0.01156 | -0.0589 | -111.1678
-13.5 | -1.2281 | 0.01089 | -0.0598 | -112.7732
-13 | -1.1785 | 0.01035 | -0.0589 | -113.8647
-12.5 | -1.1218 | 0.00983 | -0.0595 | -114.12
-12 | -1.0589 | 0.00929 | -0.0615 | -113.9828
-11.5 | -0.9938 | 0.00871 | -0.0639 | -114.0987
-11 | -0.9361 | 0.00824 | -0.0647 | -113.6044
-10.5 | -0.8837 | 0.0079 | -0.0641 | -111.8608
-10 | -0.8332 | 0.00762 | -0.063 | -109.3438
-9.5 | -0.7826 | 0.00729 | -0.0619 | -107.3525
-9 | -0.731 | 0.00699 | -0.061 | -104.578
-8.5 | -0.6786 | 0.00677 | -0.0602 | -100.2363
-8 | -0.6266 | 0.00651 | -0.0594 | -96.2519
-7.5 | -0.5734 | 0.0063 | -0.0587 | -91.0159
-7 | -0.5206 | 0.0061 | -0.058 | -85.3443
-6.5 | -0.4672 | 0.00596 | -0.0573 | -78.3893
-6 | -0.4138 | 0.0058 | -0.0567 | -71.3448
-5.5 | -0.36 | 0.00567 | -0.0561 | -63.4921
-5 | -0.306 | 0.00557 | -0.0556 | -54.9372
-4.5 | -0.252 | 0.00546 | -0.055 | -46.1538
-4 | -0.198 | 0.00539 | -0.0545 | -36.7347
-3.5 | -0.1437 | 0.00529 | -0.054 | -27.1645
-3 | -0.0895 | 0.00521 | -0.0535 | -17.1785
-2.5 | -0.0349 | 0.00515 | -0.053 | -6.7767
-2 | 0.0195 | 0.00509 | -0.0526 | 3.831
-1.5 | 0.0741 | 0.00504 | -0.0521 | 14.7024
-1 | 0.1288 | 0.00499 | -0.0517 | 25.8116
-0.5 | 0.1834 | 0.00496 | -0.0513 | 36.9758
0 | 0.2379 | 0.00491 | -0.0508 | 48.4521
0.5 | 0.292 | 0.00494 | -0.0503 | 59.1093
1 | 0.3456 | 0.00499 | -0.0497 | 69.2585
1.5 | 0.3985 | 0.00508 | -0.049 | 78.4449
2 | 0.451 | 0.00522 | -0.0482 | 86.3985
3 | 0.5536 | 0.00547 | -0.0462 | 101.2066
3.5 | 0.6041 | 0.00566 | -0.0451 | 106.7314
4 | 0.6554 | 0.00581 | -0.0441 | 112.8055
4.5 | 0.7058 | 0.00599 | -0.0429 | 117.8297
5 | 0.7556 | 0.00613 | -0.0416 | 123.2626
5.5 | 0.8037 | 0.00627 | -0.0399 | 128.1818
6 | 0.85 | 0.00636 | -0.0377 | 133.6478
6.5 | 0.9335 | 0.00679 | -0.0441 | 137.4816
7 | 0.9932 | 0.00714 | -0.0451 | 139.1036
7.5 | 1.0557 | 0.00752 | -0.0468 | 140.3856
8 | 1.1151 | 0.00787 | -0.0477 | 141.69
8.5 | 1.1739 | 0.00826 | -0.0486 | 142.1186
9 | 1.2302 | 0.00869 | -0.049 | 141.565
9.5 | 1.2749 | 0.00905 | -0.0468 | 140.8729
10 | 1.3187 | 0.00947 | -0.0445 | 139.2503
10.5 | 1.3636 | 0.00991 | -0.0425 | 137.5984
11 | 1.4093 | 0.01034 | -0.0407 | 136.2959
11.5 | 1.4538 | 0.01086 | -0.0388 | 133.8674
12 | 1.4976 | 0.01141 | -0.0368 | 131.2533
12.5 | 1.5415 | 0.01192 | -0.0349 | 129.3205
13 | 1.5837 | 0.01249 | -0.0327 | 126.7974
13.5 | 1.6237 | 0.01313 | -0.0302 | 123.6634
14 | 1.6589 | 0.01385 | -0.0269 | 119.7762
14.5 | 1.6897 | 0.01457 | -0.0229 | 115.9712
15 | 1.7224 | 0.0153 | -0.0195 | 112.5752
15.5 | 1.7533 | 0.01617 | -0.016 | 108.4292
16 | 1.7807 | 0.01724 | -0.0124 | 103.2889
16.5 | 1.8071 | 0.01844 | -0.009 | 97.9989
17 | 1.828 | 0.02001 | -0.0053 | 91.3543
17.5 | 1.849 | 0.02171 | -0.0021 | 85.1681
18 | 1.8649 | 0.0239 | 0.001 | 78.0293
18.5 | 1.8769 | 0.02659 | 0.0038 | 70.5867
19 | 1.8912 | 0.02933 | 0.0059 | 64.4801
19.5 | 1.8992 | 0.03281 | 0.0075 | 57.8848
20 | 1.9063 | 0.0367 | 0.0086 | 51.9428

## 115. Re 12M Mach 0.10 (1)
BIGFOIL.COM POLAR EXPORT
NACA2411
NACA2411 |  |  |  | Cl Max: | 1.335 | at alpha= | 12 | deg
JavaFoil+Calcfoil stall+Eppler ext transition |  |  |  | L/D Max: | 123.232 | at alpha= | 10 | deg
Re: | 12000000 |  |  | Cd Min: | 0.00837 | at alpha= | -3 | deg
Mach: | 0.1 |  |  | Cl=0 at alpha= | -2.15 | deg
|  |  |  | @ Cl=0.1, Cd= | 0.008697
|  |  |  | @ Cl=0.4, Cd= | 0.0087085
|  |  |  | @ Cl=0.6, Cd= | 0.010289
alpha (deg) | Cl | Cd | Cm | Cl/Cd
-16.5 | -0.71 | 0.10509 | -0.025 | -6.752
-16 | -0.726 | 0.0967 | -0.026 | -7.512
-15.5 | -0.741 | 0.08939 | -0.027 | -8.29
-15 | -0.756 | 0.08048 | -0.028 | -9.391
-14.5 | -0.769 | 0.07155 | -0.029 | -10.749
-14 | -0.781 | 0.06248 | -0.031 | -12.501
-13.5 | -0.797 | 0.05037 | -0.033 | -15.815
-13 | -0.822 | 0.03406 | -0.036 | -24.145
-12.5 | -0.848 | 0.02145 | -0.038 | -39.541
-12 | -0.872 | 0.01374 | -0.04 | -63.461
-11.5 | -0.874 | 0.01156 | -0.042 | -75.633
-11 | -0.86 | 0.01078 | -0.042 | -79.697
-10.5 | -0.837 | 0.00985 | -0.043 | -84.957
-10 | -0.809 | 0.01007 | -0.043 | -80.279
-9.5 | -0.775 | 0.01013 | -0.043 | -76.492
-9 | -0.737 | 0.00991 | -0.044 | -74.389
-8.5 | -0.695 | 0.01023 | -0.044 | -68.013
-8 | -0.651 | 0.01027 | -0.044 | -63.396
-7.5 | -0.604 | 0.00999 | -0.045 | -60.424
-7 | -0.554 | 0.01054 | -0.045 | -52.554
-6.5 | -0.502 | 0.00986 | -0.045 | -50.92
-6 | -0.448 | 0.00964 | -0.046 | -46.476
-5.5 | -0.393 | 0.00933 | -0.046 | -42.059
-5 | -0.336 | 0.00912 | -0.046 | -36.83
-4.5 | -0.278 | 0.00892 | -0.047 | -31.218
-4 | -0.22 | 0.0087 | -0.047 | -25.293
-3.5 | -0.161 | 0.0085 | -0.047 | -18.948
-3 | -0.102 | 0.00837 | -0.048 | -12.162
-2.5 | -0.042 | 0.00907 | -0.048 | -4.64
-2 | 0.018 | 0.00882 | -0.048 | 2.021
-1.5 | 0.078 | 0.00873 | -0.049 | 8.915
-1 | 0.138 | 0.00864 | -0.049 | 15.961
-0.5 | 0.198 | 0.0086 | -0.049 | 23.028
0 | 0.258 | 0.00975 | -0.05 | 26.462
0.5 | 0.318 | 0.00974 | -0.05 | 32.641
1 | 0.378 | 0.00866 | -0.05 | 43.598
1.5 | 0.437 | 0.00879 | -0.051 | 49.732
2 | 0.497 | 0.01 | -0.051 | 49.693
2.5 | 0.556 | 0.01017 | -0.051 | 54.685
3 | 0.615 | 0.01033 | -0.052 | 59.576
3.5 | 0.674 | 0.00951 | -0.052 | 70.856
4 | 0.732 | 0.00982 | -0.052 | 74.475
4.5 | 0.789 | 0.01023 | -0.053 | 77.094
5 | 0.845 | 0.0106 | -0.053 | 79.73
5.5 | 0.9 | 0.01098 | -0.053 | 81.915
6 | 0.953 | 0.0106 | -0.054 | 89.906
6.5 | 1.004 | 0.01089 | -0.054 | 92.241
7 | 1.054 | 0.01049 | -0.054 | 100.453
7.5 | 1.1 | 0.0108 | -0.055 | 101.883
8 | 1.145 | 0.01051 | -0.055 | 108.904
8.5 | 1.184 | 0.01088 | -0.055 | 108.884
9 | 1.22 | 0.01065 | -0.056 | 114.581
9.5 | 1.252 | 0.01048 | -0.056 | 119.49
10 | 1.279 | 0.01038 | -0.056 | 123.232
10.5 | 1.302 | 0.01208 | -0.056 | 107.81
11 | 1.319 | 0.01268 | -0.056 | 104.029
11.5 | 1.332 | 0.01336 | -0.057 | 99.707
12 | 1.335 | 0.0141 | -0.057 | 94.689
12.5 | 1.333 | 0.01499 | -0.057 | 88.893
13 | 1.324 | 0.01598 | -0.057 | 82.854
13.5 | 1.309 | 0.01732 | -0.057 | 75.565
14 | 1.287 | 0.019 | -0.057 | 67.728
14.5 | 1.257 | 0.02153 | -0.056 | 58.406
15 | 1.223 | 0.02471 | -0.056 | 49.499
15.5 | 1.183 | 0.02939 | -0.055 | 40.232
16 | 1.137 | 0.03605 | -0.054 | 31.542
16.5 | 1.089 | 0.04515 | -0.053 | 24.11
17 | 1.039 | 0.05661 | -0.052 | 18.346

## 116. Re 12M Mach 0.10 (2)
BIGFOIL.COM POLAR EXPORT
NACA2411
NACA2411 |  |  |  | Cl Max: | 1.8955 | at alpha= | 20 | deg
XFOIL ncrit=9 |  |  |  | L/D Max: | 142.067 | at alpha= | 8.5 | deg
Re: | 12000000 |  |  | Cd Min: | 0.04059 | at alpha= | 20 | deg
Mach: | 0.1 |  |  | Cl=0 at alpha= | -2.1788 | deg
|  |  |  | @ Cl=0.1, Cd= | 0.0050221
|  |  |  | @ Cl=0.4, Cd= | 0.0050888
|  |  |  | @ Cl=0.6, Cd= | 0.0056412
alpha (deg) | Cl | Cd | Cm | Cl/Cd
-20 | -1.6723 | 0.03146 | -0.0836 | -53.1564
-19.5 | -1.6805 | 0.02627 | -0.0842 | -63.9703
-19 | -1.6761 | 0.02323 | -0.0818 | -72.1524
-18.5 | -1.6634 | 0.02128 | -0.078 | -78.1673
-18 | -1.6545 | 0.01974 | -0.0719 | -83.8146
-17.5 | -1.6322 | 0.01845 | -0.0671 | -88.4661
-17 | -1.6042 | 0.01738 | -0.0628 | -92.3015
-16.5 | -1.5694 | 0.01641 | -0.0596 | -95.6368
-16 | -1.5177 | 0.01543 | -0.0596 | -98.3603
-15.5 | -1.464 | 0.01455 | -0.0598 | -100.6186
-15 | -1.4092 | 0.01371 | -0.0602 | -102.7863
-14.5 | -1.3545 | 0.01277 | -0.0606 | -106.0689
-14 | -1.2981 | 0.01195 | -0.0611 | -108.6276
-13.5 | -1.2408 | 0.01117 | -0.0618 | -111.0833
-13 | -1.1901 | 0.01057 | -0.0608 | -112.5922
-12.5 | -1.1331 | 0.01001 | -0.0612 | -113.1968
-12 | -1.0693 | 0.00949 | -0.063 | -112.6765
-11.5 | -1.0027 | 0.00888 | -0.0654 | -112.9167
-11 | -0.944 | 0.00836 | -0.066 | -112.9187
-10.5 | -0.8909 | 0.00798 | -0.0653 | -111.6416
-10 | -0.8398 | 0.0077 | -0.0641 | -109.0649
-9.5 | -0.7886 | 0.00737 | -0.063 | -107.0014
-9 | -0.7366 | 0.00704 | -0.0619 | -104.6307
-8.5 | -0.6838 | 0.00681 | -0.0611 | -100.4112
-8 | -0.6311 | 0.00656 | -0.0602 | -96.2043
-7.5 | -0.5776 | 0.00633 | -0.0594 | -91.248
-7 | -0.5242 | 0.00614 | -0.0586 | -85.3746
-6.5 | -0.4705 | 0.00598 | -0.0579 | -78.6789
-6 | -0.4166 | 0.00582 | -0.0572 | -71.5808
-5.5 | -0.3624 | 0.00569 | -0.0566 | -63.6907
-5 | -0.308 | 0.00558 | -0.056 | -55.1971
-4.5 | -0.2537 | 0.00548 | -0.0554 | -46.2956
-4 | -0.1993 | 0.0054 | -0.0549 | -36.9074
-3.5 | -0.1446 | 0.0053 | -0.0543 | -27.283
-3 | -0.0902 | 0.00522 | -0.0538 | -17.2797
-2.5 | -0.0352 | 0.00516 | -0.0533 | -6.8217
-2 | 0.0196 | 0.0051 | -0.0529 | 3.8431
-1.5 | 0.0744 | 0.00505 | -0.0524 | 14.7327
-1 | 0.1295 | 0.00499 | -0.052 | 25.9519
-0.5 | 0.1844 | 0.00496 | -0.0515 | 37.1774
0 | 0.2392 | 0.00492 | -0.0511 | 48.6179
0.5 | 0.2936 | 0.00495 | -0.0505 | 59.3131
1 | 0.3475 | 0.005 | -0.0499 | 69.5
1.5 | 0.4007 | 0.00509 | -0.0492 | 78.723
2 | 0.4534 | 0.00522 | -0.0484 | 86.8582
3 | 0.5566 | 0.00547 | -0.0463 | 101.755
3.5 | 0.6073 | 0.00567 | -0.0452 | 107.1076
4 | 0.6589 | 0.00583 | -0.0441 | 113.0189
4.5 | 0.7096 | 0.00601 | -0.0429 | 118.0699
5 | 0.7596 | 0.00616 | -0.0415 | 123.3117
5.5 | 0.8081 | 0.00629 | -0.0398 | 128.4738
6 | 0.8547 | 0.00639 | -0.0375 | 133.7559
6.5 | 0.9396 | 0.00683 | -0.0441 | 137.5695
7 | 0.9996 | 0.00719 | -0.045 | 139.0264
7.5 | 1.0626 | 0.00757 | -0.0466 | 140.3699
8 | 1.1225 | 0.00794 | -0.0475 | 141.3728
8.5 | 1.182 | 0.00832 | -0.0484 | 142.0673
9 | 1.2372 | 0.00876 | -0.0483 | 141.2329
9.5 | 1.2825 | 0.00913 | -0.046 | 140.471
10 | 1.3264 | 0.00958 | -0.0436 | 138.4551
10.5 | 1.3722 | 0.01001 | -0.0415 | 137.0829
11 | 1.4181 | 0.01047 | -0.0395 | 135.4441
11.5 | 1.4627 | 0.01103 | -0.0374 | 132.6111
12 | 1.5073 | 0.01156 | -0.0353 | 130.3893
12.5 | 1.5512 | 0.0121 | -0.0332 | 128.1983
13 | 1.5929 | 0.01273 | -0.0307 | 125.1296
13.5 | 1.6326 | 0.01344 | -0.0279 | 121.4732
14 | 1.6639 | 0.01418 | -0.0236 | 117.3413
14.5 | 1.6971 | 0.01489 | -0.0198 | 113.9758
15 | 1.7296 | 0.01571 | -0.0162 | 110.0955
15.5 | 1.7596 | 0.0167 | -0.0126 | 105.3653
16 | 1.785 | 0.01797 | -0.0086 | 99.3322
16.5 | 1.8093 | 0.0194 | -0.0049 | 93.2629
17 | 1.8294 | 0.02118 | -0.0012 | 86.3739
17.5 | 1.8485 | 0.02319 | 0.002 | 79.7111
18 | 1.8627 | 0.02575 | 0.005 | 72.3379
18.5 | 1.8754 | 0.02864 | 0.0074 | 65.4818
19 | 1.8875 | 0.03183 | 0.0092 | 59.2994
19.5 | 1.8928 | 0.03593 | 0.0105 | 52.6802
20 | 1.8955 | 0.04059 | 0.0111 | 46.6987

## 117. Re 12M Mach 0.25 (1)
BIGFOIL.COM POLAR EXPORT
NACA2411
NACA2411 |  |  |  | Cl Max: | 1.282 | at alpha= | 11 | deg
JavaFoil+Calcfoil stall+Eppler ext transition |  |  |  | L/D Max: | 118.027 | at alpha= | 9.5 | deg
Re: | 12000000 |  |  | Cd Min: | 0.00841 | at alpha= | -2.5 | deg
Mach: | 0.25 |  |  | Cl=0 at alpha= | -2.1475 | deg
|  |  |  | @ Cl=0.1, Cd= | 0.0088542
|  |  |  | @ Cl=0.4, Cd= | 0.0088874
|  |  |  | @ Cl=0.6, Cd= | 0.009687
alpha (deg) | Cl | Cd | Cm | Cl/Cd
-15.5 | -0.492 | 0.11349 | -0.022 | -4.339
-15 | -0.534 | 0.10505 | -0.023 | -5.081
-14.5 | -0.572 | 0.09611 | -0.024 | -5.948
-14 | -0.606 | 0.08739 | -0.026 | -6.934
-13.5 | -0.635 | 0.07955 | -0.027 | -7.989
-13 | -0.662 | 0.06971 | -0.029 | -9.501
-12.5 | -0.686 | 0.05973 | -0.031 | -11.488
-12 | -0.715 | 0.0444 | -0.034 | -16.104
-11.5 | -0.753 | 0.02654 | -0.038 | -28.386
-11 | -0.799 | 0.0137 | -0.042 | -58.306
-10.5 | -0.806 | 0.01105 | -0.044 | -72.963
-10 | -0.793 | 0.00942 | -0.044 | -84.17
-9.5 | -0.768 | 0.00998 | -0.045 | -76.96
-9 | -0.737 | 0.00994 | -0.045 | -74.086
-8.5 | -0.7 | 0.01005 | -0.045 | -69.647
-8 | -0.658 | 0.01033 | -0.046 | -63.737
-7.5 | -0.613 | 0.00988 | -0.046 | -62.001
-7 | -0.564 | 0.0096 | -0.046 | -58.746
-6.5 | -0.513 | 0.01012 | -0.047 | -50.66
-6 | -0.458 | 0.00992 | -0.047 | -46.205
-5.5 | -0.402 | 0.00959 | -0.047 | -41.913
-5 | -0.344 | 0.00936 | -0.048 | -36.798
-4.5 | -0.286 | 0.0091 | -0.048 | -31.378
-4 | -0.226 | 0.00885 | -0.048 | -25.531
-3.5 | -0.165 | 0.00866 | -0.049 | -19.106
-3 | -0.104 | 0.00852 | -0.049 | -12.265
-2.5 | -0.043 | 0.00841 | -0.049 | -5.136
-2 | 0.018 | 0.00908 | -0.05 | 2.016
-1.5 | 0.08 | 0.00888 | -0.05 | 9.01
-1 | 0.142 | 0.0088 | -0.05 | 16.103
-0.5 | 0.203 | 0.00878 | -0.051 | 23.176
0 | 0.265 | 0.00879 | -0.051 | 30.166
0.5 | 0.327 | 0.00886 | -0.052 | 36.868
1 | 0.388 | 0.00885 | -0.052 | 43.863
1.5 | 0.449 | 0.00904 | -0.052 | 49.705
2 | 0.511 | 0.01022 | -0.053 | 49.974
2.5 | 0.571 | 0.00963 | -0.053 | 59.364
3 | 0.632 | 0.00975 | -0.053 | 64.827
3.5 | 0.692 | 0.00975 | -0.054 | 70.967
4 | 0.751 | 0.0101 | -0.054 | 74.391
4.5 | 0.81 | 0.01054 | -0.054 | 76.803
5 | 0.867 | 0.01026 | -0.055 | 84.458
5.5 | 0.922 | 0.01058 | -0.055 | 87.131
6 | 0.976 | 0.01099 | -0.055 | 88.844
6.5 | 1.027 | 0.01064 | -0.056 | 96.609
7 | 1.076 | 0.01095 | -0.056 | 98.281
7.5 | 1.121 | 0.01066 | -0.056 | 105.205
8 | 1.163 | 0.01103 | -0.056 | 105.389
8.5 | 1.198 | 0.01082 | -0.057 | 110.787
9 | 1.229 | 0.01068 | -0.057 | 115.04
9.5 | 1.253 | 0.01062 | -0.057 | 118.027
10 | 1.27 | 0.01237 | -0.057 | 102.675
10.5 | 1.28 | 0.01308 | -0.058 | 97.842
11 | 1.282 | 0.01387 | -0.058 | 92.445
11.5 | 1.275 | 0.01484 | -0.058 | 85.92
12 | 1.254 | 0.01597 | -0.058 | 78.539
12.5 | 1.223 | 0.01747 | -0.058 | 70.002
13 | 1.178 | 0.01974 | -0.058 | 59.691
13.5 | 1.121 | 0.02328 | -0.057 | 48.18
14 | 1.052 | 0.0293 | -0.056 | 35.897
14.5 | 0.967 | 0.04099 | -0.053 | 23.601
15 | 0.876 | 0.05999 | -0.05 | 14.595
15.5 | 0.78 | 0.08767 | -0.044 | 8.898
16 | 0.7 | 0.10779 | -0.04 | 6.497

## 118. Re 12M Mach 0.25 (2)
BIGFOIL.COM POLAR EXPORT
NACA2411
NACA2411 |  |  |  | Cl Max: | 1.8311 | at alpha= | 17.5 | deg
XFOIL ncrit=9 |  |  |  | L/D Max: | 141.103 | at alpha= | 8 | deg
Re: | 12000000 |  |  | Cd Min: | 0.18125 | at alpha= | -20 | deg
Mach: | 0.25 |  |  | Cl=0 at alpha= | -2.1734 | deg
|  |  |  | @ Cl=0.1, Cd= | 0.0050449
|  |  |  | @ Cl=0.4, Cd= | 0.005079
|  |  |  | @ Cl=0.6, Cd= | 0.0056227
alpha (deg) | Cl | Cd | Cm | Cl/Cd
-20 | -0.8435 | 0.18125 | 0.0108 | -4.6538
-19.5 | -0.8578 | 0.1688 | 0.0032 | -5.0818
-19 | -0.9123 | 0.14865 | -0.0094 | -6.1372
-18.5 | -1.134 | 0.1032 | -0.0409 | -10.9884
-18 | -1.4129 | 0.05785 | -0.0746 | -24.4235
-17.5 | -1.5043 | 0.03701 | -0.0926 | -40.6458
-17 | -1.5331 | 0.02815 | -0.0977 | -54.4618
-16.5 | -1.54 | 0.02393 | -0.095 | -64.3544
-16 | -1.5407 | 0.02161 | -0.0877 | -71.2957
-15.5 | -1.5375 | 0.01973 | -0.0786 | -77.927
-15 | -1.4868 | 0.01773 | -0.0772 | -83.8579
-14.5 | -1.4315 | 0.01601 | -0.076 | -89.4129
-14 | -1.372 | 0.01467 | -0.0751 | -93.5242
-13.5 | -1.3107 | 0.0135 | -0.0745 | -97.0889
-13 | -1.2523 | 0.01229 | -0.0733 | -101.8959
-12.5 | -1.1966 | 0.01135 | -0.0715 | -105.4273
-12 | -1.1303 | 0.01049 | -0.0718 | -107.7502
-11.5 | -1.0573 | 0.00977 | -0.0735 | -108.219
-11 | -0.9897 | 0.00916 | -0.0742 | -108.0459
-10.5 | -0.9307 | 0.00857 | -0.0732 | -108.5998
-10 | -0.8771 | 0.00811 | -0.0712 | -108.1504
-9.5 | -0.823 | 0.00776 | -0.0692 | -106.0567
-9 | -0.7676 | 0.00742 | -0.0676 | -103.4501
-8.5 | -0.7127 | 0.00706 | -0.066 | -100.949
-8 | -0.6569 | 0.0068 | -0.0647 | -96.6029
-7.5 | -0.6009 | 0.00652 | -0.0634 | -92.1626
-7 | -0.5448 | 0.0063 | -0.0623 | -86.4762
-6.5 | -0.4888 | 0.00609 | -0.0612 | -80.2627
-6 | -0.4324 | 0.00595 | -0.0602 | -72.6723
-5.5 | -0.376 | 0.00578 | -0.0593 | -65.0519
-5 | -0.3197 | 0.00565 | -0.0584 | -56.5841
-4.5 | -0.2633 | 0.00554 | -0.0576 | -47.5271
-4 | -0.2068 | 0.00544 | -0.0569 | -38.0147
-3.5 | -0.1501 | 0.00536 | -0.0562 | -28.0037
-3 | -0.0937 | 0.00528 | -0.0556 | -17.7462
-2.5 | -0.0371 | 0.00519 | -0.055 | -7.1484
-2 | 0.0197 | 0.00514 | -0.0545 | 3.8327
-1.5 | 0.0762 | 0.00507 | -0.0539 | 15.0296
-1 | 0.133 | 0.00501 | -0.0534 | 26.5469
-0.5 | 0.1896 | 0.00498 | -0.0529 | 38.0723
0 | 0.2464 | 0.00494 | -0.0524 | 49.8785
0.5 | 0.3023 | 0.00497 | -0.0518 | 60.8249
1 | 0.358 | 0.00501 | -0.0511 | 71.4571
1.5 | 0.4128 | 0.0051 | -0.0503 | 80.9412
2 | 0.4669 | 0.00525 | -0.0493 | 88.9333
2.5 | 0.5202 | 0.00535 | -0.0482 | 97.2336
3 | 0.5732 | 0.00552 | -0.047 | 103.8406
3.5 | 0.6254 | 0.00572 | -0.0456 | 109.3357
4 | 0.6785 | 0.0059 | -0.0443 | 115
4.5 | 0.7308 | 0.00609 | -0.0429 | 120
5 | 0.7819 | 0.00627 | -0.0411 | 124.7049
5.5 | 0.8317 | 0.00641 | -0.039 | 129.7504
6 | 0.8821 | 0.00656 | -0.0369 | 134.4665
6.5 | 0.9735 | 0.00701 | -0.044 | 138.873
7 | 1.0356 | 0.00741 | -0.0445 | 139.7571
7.5 | 1.1014 | 0.00783 | -0.0457 | 140.6641
8 | 1.1641 | 0.00825 | -0.0462 | 141.103
8.5 | 1.2265 | 0.00873 | -0.0466 | 140.4926
9 | 1.2769 | 0.00914 | -0.0443 | 139.7046
9.5 | 1.3228 | 0.00963 | -0.041 | 137.3624
10 | 1.3709 | 0.0101 | -0.0382 | 135.7327
10.5 | 1.4187 | 0.01065 | -0.0354 | 133.2113
11 | 1.4656 | 0.01127 | -0.0323 | 130.0444
11.5 | 1.5129 | 0.01185 | -0.0294 | 127.6709
12 | 1.5575 | 0.01256 | -0.0259 | 124.0048
12.5 | 1.5967 | 0.01337 | -0.0215 | 119.4241
13 | 1.6314 | 0.01416 | -0.0163 | 115.2119
13.5 | 1.6673 | 0.01504 | -0.0117 | 110.8577
14 | 1.7014 | 0.01609 | -0.007 | 105.7427
14.5 | 1.7315 | 0.01741 | -0.0022 | 99.4543
15 | 1.7567 | 0.0191 | 0.0027 | 91.9738
15.5 | 1.7801 | 0.02107 | 0.0072 | 84.485
16 | 1.7952 | 0.02379 | 0.0116 | 75.4603
16.5 | 1.8146 | 0.02654 | 0.0149 | 68.3723
17 | 1.8245 | 0.03028 | 0.0177 | 60.2543
17.5 | 1.8311 | 0.0347 | 0.0197 | 52.7695
18 | 1.8306 | 0.04025 | 0.0206 | 45.4807
18.5 | 1.8205 | 0.04719 | 0.0202 | 38.5781
19 | 1.8054 | 0.05516 | 0.0187 | 32.7302
19.5 | 1.7815 | 0.06459 | 0.0159 | 27.5817
20 | 1.743 | 0.07615 | 0.0115 | 22.889

## 119. Re 12M Mach 0.50 (1)
BIGFOIL.COM POLAR EXPORT
NACA2411
NACA2411 |  |  |  | Cl Max: | 1.196 | at alpha= | 20 | deg
JavaFoil+Calcfoil stall+Eppler ext transition |  |  |  | L/D Max: | 106.251 | at alpha= | 7 | deg
Re: | 12000000 |  |  | Cd Min: | 0.0083 | at alpha= | -0.5 | deg
Mach: | 0.5 |  |  | Cl=0 at alpha= | -2.1471 | deg
|  |  |  | @ Cl=0.1, Cd= | 0.0089652
|  |  |  | @ Cl=0.4, Cd= | 0.0090063
|  |  |  | @ Cl=0.6, Cd= | 0.0095227
alpha (deg) | Cl | Cd | Cm | Cl/Cd
-20 | -0.967 | 0.16337 | -0.026 | -5.916
-19.5 | -0.943 | 0.14534 | -0.027 | -6.491
-19 | -0.911 | 0.15522 | -0.026 | -5.872
-18.5 | -0.889 | 0.13695 | -0.027 | -6.489
-18 | -0.866 | 0.12398 | -0.028 | -6.984
-17.5 | -0.835 | 0.12336 | -0.027 | -6.771
-17 | -0.817 | 0.10646 | -0.03 | -7.674
-16.5 | -0.778 | 0.11653 | -0.026 | -6.679
-16 | -0.763 | 0.09635 | -0.03 | -7.919
-15.5 | -0.753 | 0.0752 | -0.034 | -10.019
-15 | -0.704 | 0.09404 | -0.029 | -7.484
-14.5 | -0.697 | 0.07041 | -0.034 | -9.893
-14 | -0.645 | 0.09164 | -0.027 | -7.042
-13.5 | -0.636 | 0.06921 | -0.033 | -9.19
-13 | -0.591 | 0.08482 | -0.027 | -6.968
-12.5 | -0.58 | 0.06401 | -0.034 | -9.06
-12 | -0.538 | 0.0765 | -0.028 | -7.027
-11.5 | -0.526 | 0.05699 | -0.035 | -9.229
-11 | -0.485 | 0.06796 | -0.029 | -7.131
-10.5 | -0.476 | 0.04725 | -0.037 | -10.066
-10 | -0.434 | 0.05773 | -0.032 | -7.51
-9.5 | -0.404 | 0.05704 | -0.031 | -7.091
-9 | -0.393 | 0.03922 | -0.038 | -10.021
-8.5 | -0.358 | 0.04314 | -0.036 | -8.298
-8 | -0.334 | 0.03768 | -0.038 | -8.861
-7.5 | -0.562 | 0.0107 | -0.051 | -52.519
-7 | -0.569 | 0.01048 | -0.052 | -54.327
-6.5 | -0.54 | 0.01033 | -0.052 | -52.225
-6 | -0.493 | 0.01055 | -0.053 | -46.727
-5.5 | -0.438 | 0.01013 | -0.053 | -43.262
-5 | -0.379 | 0.0097 | -0.053 | -39.09
-4.5 | -0.316 | 0.00942 | -0.054 | -33.549
-4 | -0.251 | 0.0098 | -0.054 | -25.6
-3.5 | -0.184 | 0.00952 | -0.054 | -19.345
-3 | -0.116 | 0.00936 | -0.055 | -12.439
-2.5 | -0.048 | 0.0091 | -0.055 | -5.297
-2 | 0.02 | 0.009 | -0.056 | 2.271
-1.5 | 0.089 | 0.00897 | -0.056 | 9.956
-1 | 0.158 | 0.00894 | -0.056 | 17.72
-0.5 | 0.227 | 0.0083 | -0.057 | 27.39
0 | 0.296 | 0.00896 | -0.057 | 33.058
0.5 | 0.365 | 0.00896 | -0.058 | 40.695
1 | 0.433 | 0.00905 | -0.058 | 47.904
1.5 | 0.502 | 0.0092 | -0.058 | 54.549
2 | 0.57 | 0.00943 | -0.059 | 60.439
2.5 | 0.638 | 0.00964 | -0.059 | 66.145
3 | 0.705 | 0.00931 | -0.059 | 75.72
3.5 | 0.771 | 0.00955 | -0.06 | 80.744
4 | 0.836 | 0.01015 | -0.06 | 82.344
4.5 | 0.899 | 0.00995 | -0.061 | 90.332
5 | 0.959 | 0.01052 | -0.061 | 91.1
5.5 | 1.015 | 0.01088 | -0.061 | 93.263
6 | 1.066 | 0.01077 | -0.062 | 98.987
6.5 | 1.108 | 0.01068 | -0.062 | 103.682
7 | 1.136 | 0.01069 | -0.062 | 106.251
7.5 | 1.144 | 0.0127 | -0.063 | 90.065
8 | 1.11 | 0.01379 | -0.063 | 80.455
8.5 | 0.703 | 0.01654 | -0.062 | 42.469
9 | 0.734 | 0.01688 | -0.063 | 43.483
9.5 | 0.761 | 0.01806 | -0.062 | 42.123
10 | 0.792 | 0.01876 | -0.063 | 42.218
10.5 | 0.823 | 0.01928 | -0.063 | 42.683
11 | 0.855 | 0.0195 | -0.063 | 43.828
11.5 | 0.853 | 0.02802 | -0.061 | 30.454
12 | 0.9 | 0.02458 | -0.062 | 36.627
12.5 | 0.872 | 0.04539 | -0.057 | 19.201
13 | 0.929 | 0.03601 | -0.06 | 25.785
13.5 | 0.982 | 0.02935 | -0.062 | 33.451
14 | 0.935 | 0.0621 | -0.054 | 15.063
14.5 | 1.023 | 0.03767 | -0.061 | 27.142
15 | 0.944 | 0.09657 | -0.046 | 9.771
15.5 | 1.035 | 0.06214 | -0.057 | 16.659
16 | 0.992 | 0.11251 | -0.045 | 8.82
16.5 | 1.032 | 0.10757 | -0.048 | 9.592
17 | 1.039 | 0.13554 | -0.043 | 7.663
17.5 | 1.07 | 0.1353 | -0.045 | 7.906
18 | 1.091 | 0.15191 | -0.044 | 7.184
18.5 | 1.12 | 0.15321 | -0.045 | 7.312
19 | 1.144 | 0.17262 | -0.044 | 6.625
19.5 | 1.172 | 0.17225 | -0.045 | 6.806
20 | 1.196 | 0.18843 | -0.045 | 6.35

## 120. Re 12M Mach 0.50 (2)
BIGFOIL.COM POLAR EXPORT
NACA2411
NACA2411 |  |  |  | Cl Max: | 1.4478 | at alpha= | 9.5 | deg
XFOIL ncrit=9 |  |  |  | L/D Max: | 139.662 | at alpha= | 6.5 | deg
Re: | 12000000 |  |  | Cd Min: | 0.13083 | at alpha= | -14 | deg
Mach: | 0.5 |  |  | Cl=0 at alpha= | -2.1474 | deg
|  |  |  | @ Cl=0.1, Cd= | 0.0051898
|  |  |  | @ Cl=0.4, Cd= | 0.0051068
|  |  |  | @ Cl=0.6, Cd= | 0.0055827
alpha (deg) | Cl | Cd | Cm | Cl/Cd
-14 | -0.6398 | 0.13083 | -0.0245 | -4.8903
-13.5 | -0.6513 | 0.11981 | -0.0304 | -5.4361
-13 | -0.6708 | 0.10828 | -0.0369 | -6.195
-12.5 | -0.6854 | 0.09819 | -0.0422 | -6.9803
-12 | -0.7028 | 0.08834 | -0.0475 | -7.9556
-11.5 | -0.7188 | 0.07903 | -0.0524 | -9.0953
-11 | -0.7323 | 0.06797 | -0.0618 | -10.7739
-10.5 | -0.7464 | 0.05609 | -0.0736 | -13.3072
-10 | -0.7631 | 0.04423 | -0.0842 | -17.253
-9.5 | -0.7701 | 0.02936 | -0.104 | -26.2296
-9 | -0.7761 | 0.01765 | -0.1142 | -43.9717
-8 | -0.775 | 0.00897 | -0.0922 | -86.3991
-7.5 | -0.7145 | 0.00771 | -0.086 | -92.6719
-7 | -0.6457 | 0.00716 | -0.0818 | -90.1816
-6.5 | -0.5766 | 0.00677 | -0.0783 | -85.1699
-6 | -0.5084 | 0.00648 | -0.0753 | -78.4568
-5.5 | -0.4407 | 0.00622 | -0.0727 | -70.8521
-5 | -0.3737 | 0.00602 | -0.0704 | -62.0764
-4.5 | -0.3073 | 0.00586 | -0.0684 | -52.4403
-4 | -0.2413 | 0.00571 | -0.0666 | -42.2592
-3.5 | -0.1759 | 0.00559 | -0.0651 | -31.4669
-3 | -0.1104 | 0.00548 | -0.0638 | -20.146
-2.5 | -0.0457 | 0.00537 | -0.0625 | -8.5102
-2 | 0.0191 | 0.0053 | -0.0614 | 3.6038
-1.5 | 0.0837 | 0.00521 | -0.0605 | 16.0653
-1 | 0.1482 | 0.00513 | -0.0596 | 28.8889
-0.5 | 0.2129 | 0.00508 | -0.0588 | 41.9094
0 | 0.277 | 0.00503 | -0.0579 | 55.0696
0.5 | 0.3406 | 0.00505 | -0.0569 | 67.4455
1 | 0.4034 | 0.00511 | -0.0558 | 78.9432
1.5 | 0.4652 | 0.00524 | -0.0544 | 88.7786
2 | 0.5262 | 0.00539 | -0.0528 | 97.6252
2.5 | 0.5865 | 0.00553 | -0.051 | 106.0579
3 | 0.6454 | 0.00576 | -0.0488 | 112.0486
3.5 | 0.7035 | 0.00603 | -0.0463 | 116.6667
4 | 0.7627 | 0.00629 | -0.0438 | 121.256
4.5 | 0.8211 | 0.00655 | -0.0409 | 125.3588
5 | 0.8783 | 0.00678 | -0.0375 | 129.5428
5.5 | 0.931 | 0.00697 | -0.0328 | 133.5725
6 | 1.0338 | 0.00744 | -0.0381 | 138.9516
6.5 | 1.1159 | 0.00799 | -0.0385 | 139.6621
7.5 | 1.2795 | 0.0092 | -0.0374 | 139.0761
8 | 1.3336 | 0.00975 | -0.0309 | 136.7795
8.5 | 1.3875 | 0.01049 | -0.0239 | 132.2688
9 | 1.4307 | 0.01153 | -0.0148 | 124.085
9.5 | 1.4478 | 0.01359 | -0.0026 | 106.5342
10 | 1.4357 | 0.01741 | 0.0099 | 82.4641
10.5 | 1.4055 | 0.02327 | 0.019 | 60.3997
11 | 1.371 | 0.03103 | 0.023 | 44.183
11.5 | 1.3365 | 0.04043 | 0.0224 | 33.0571
12 | 1.2983 | 0.05149 | 0.0185 | 25.2146
12.5 | 1.2629 | 0.06321 | 0.0132 | 19.9794
13 | 1.2254 | 0.07581 | 0.0068 | 16.1641
13.5 | 1.1958 | 0.08806 | 0.0006 | 13.5794
14 | 1.1653 | 0.10077 | -0.0059 | 11.564
14.5 | 1.138 | 0.11329 | -0.0123 | 10.045

## 121. Re 14M Mach 0.00 (1)
BIGFOIL.COM POLAR EXPORT
NACA2411
NACA2411 |  |  |  | Cl Max: | 1.347 | at alpha= | 12.5 | deg
JavaFoil+Calcfoil stall+Eppler ext transition |  |  |  | L/D Max: | 123.307 | at alpha= | 10.5 | deg
Re: | 14000000 |  |  | Cd Min: | 0.00837 | at alpha= | -3.5 | deg
Mach: | 0 |  |  | Cl=0 at alpha= | -2.15 | deg
|  |  |  | @ Cl=0.1, Cd= | 0.0086247
|  |  |  | @ Cl=0.4, Cd= | 0.0093273
|  |  |  | @ Cl=0.6, Cd= | 0.010289
alpha (deg) | Cl | Cd | Cm | Cl/Cd
-17 | -0.732 | 0.10678 | -0.025 | -6.854
-16.5 | -0.747 | 0.0989 | -0.026 | -7.553
-16 | -0.762 | 0.09017 | -0.027 | -8.445
-15.5 | -0.774 | 0.0827 | -0.028 | -9.357
-15 | -0.787 | 0.07304 | -0.029 | -10.777
-14.5 | -0.799 | 0.0641 | -0.03 | -12.458
-14 | -0.812 | 0.05334 | -0.032 | -15.216
-13.5 | -0.834 | 0.03822 | -0.035 | -21.814
-13 | -0.862 | 0.0237 | -0.037 | -36.364
-12.5 | -0.882 | 0.01585 | -0.039 | -55.619
-12 | -0.892 | 0.01222 | -0.041 | -72.996
-11.5 | -0.884 | 0.01104 | -0.042 | -80.04
-11 | -0.865 | 0.00959 | -0.042 | -90.184
-10.5 | -0.84 | 0.01027 | -0.042 | -81.746
-10 | -0.81 | 0.01027 | -0.043 | -78.884
-9.5 | -0.775 | 0.01048 | -0.043 | -73.997
-9 | -0.736 | 0.01071 | -0.044 | -68.753
-8.5 | -0.694 | 0.01039 | -0.044 | -66.829
-8 | -0.649 | 0.01008 | -0.044 | -64.399
-7.5 | -0.602 | 0.00985 | -0.045 | -61.087
-7 | -0.552 | 0.01036 | -0.045 | -53.249
-6.5 | -0.5 | 0.01026 | -0.045 | -48.76
-6 | -0.446 | 0.01001 | -0.046 | -44.576
-5.5 | -0.391 | 0.00914 | -0.046 | -42.741
-5 | -0.334 | 0.00893 | -0.046 | -37.462
-4.5 | -0.277 | 0.00877 | -0.047 | -31.582
-4 | -0.219 | 0.00951 | -0.047 | -23.03
-3.5 | -0.16 | 0.00837 | -0.047 | -19.155
-3 | -0.101 | 0.00896 | -0.048 | -11.295
-2.5 | -0.042 | 0.00894 | -0.048 | -4.682
-2 | 0.018 | 0.00871 | -0.048 | 2.035
-1.5 | 0.077 | 0.00864 | -0.049 | 8.966
-1 | 0.137 | 0.0086 | -0.049 | 15.964
-0.5 | 0.197 | 0.00853 | -0.049 | 23.107
0 | 0.257 | 0.00972 | -0.05 | 26.4
0.5 | 0.316 | 0.00971 | -0.05 | 32.566
1 | 0.376 | 0.00973 | -0.05 | 38.629
1.5 | 0.435 | 0.00874 | -0.051 | 49.822
2 | 0.494 | 0.00996 | -0.051 | 49.646
2.5 | 0.554 | 0.01013 | -0.051 | 54.63
3 | 0.612 | 0.01033 | -0.052 | 59.248
3.5 | 0.67 | 0.01059 | -0.052 | 63.308
4 | 0.728 | 0.00974 | -0.052 | 74.772
4.5 | 0.785 | 0.01011 | -0.052 | 77.644
5 | 0.841 | 0.01044 | -0.053 | 80.512
5.5 | 0.896 | 0.0108 | -0.053 | 82.939
6 | 0.949 | 0.01043 | -0.053 | 90.94
6.5 | 1 | 0.01072 | -0.054 | 93.327
7 | 1.049 | 0.01101 | -0.054 | 95.36
7.5 | 1.097 | 0.01065 | -0.054 | 102.93
8 | 1.141 | 0.01101 | -0.055 | 103.639
8.5 | 1.181 | 0.01069 | -0.055 | 110.492
9 | 1.218 | 0.01108 | -0.055 | 109.965
9.5 | 1.251 | 0.01083 | -0.056 | 115.529
10 | 1.28 | 0.01064 | -0.056 | 120.235
10.5 | 1.304 | 0.01058 | -0.056 | 123.307
11 | 1.324 | 0.01224 | -0.056 | 108.134
11.5 | 1.339 | 0.01283 | -0.056 | 104.346
12 | 1.345 | 0.01351 | -0.057 | 99.558
12.5 | 1.347 | 0.01431 | -0.057 | 94.117
13 | 1.342 | 0.01517 | -0.057 | 88.469
13.5 | 1.332 | 0.01626 | -0.057 | 81.916
14 | 1.315 | 0.01769 | -0.057 | 74.332
14.5 | 1.292 | 0.01956 | -0.057 | 66.09
15 | 1.265 | 0.02191 | -0.056 | 57.739
15.5 | 1.232 | 0.02523 | -0.056 | 48.821
16 | 1.195 | 0.02973 | -0.055 | 40.182
16.5 | 1.152 | 0.03638 | -0.054 | 31.673
17 | 1.108 | 0.04489 | -0.053 | 24.679
17.5 | 1.063 | 0.05531 | -0.052 | 19.213

## 122. Re 14M Mach 0.00 (2)
BIGFOIL.COM POLAR EXPORT
NACA2411
NACA2411 |  |  |  | Cl Max: | 1.9304 | at alpha= | 20 | deg
XFOIL ncrit=9 |  |  |  | L/D Max: | 145.616 | at alpha= | 8.5 | deg
Re: | 14000000 |  |  | Cd Min: | 0.03444 | at alpha= | 20 | deg
Mach: | 0 |  |  | Cl=0 at alpha= | -2.1736 | deg
|  |  |  | @ Cl=0.1, Cd= | 0.0049612
|  |  |  | @ Cl=0.4, Cd= | 0.0050942
|  |  |  | @ Cl=0.6, Cd= | 0.0056488
alpha (deg) | Cl | Cd | Cm | Cl/Cd
-20 | -1.7246 | 0.02441 | -0.0801 | -70.6514
-19.5 | -1.7187 | 0.02187 | -0.0771 | -78.5871
-19 | -1.7064 | 0.02016 | -0.0728 | -84.6429
-18.5 | -1.6912 | 0.01901 | -0.0673 | -88.9637
-18 | -1.6663 | 0.01778 | -0.0634 | -93.7177
-17.5 | -1.6378 | 0.01679 | -0.0596 | -97.5462
-17 | -1.6025 | 0.0159 | -0.0568 | -100.7862
-16.5 | -1.5521 | 0.01502 | -0.057 | -103.3356
-16 | -1.5002 | 0.01421 | -0.0573 | -105.5735
-15.5 | -1.4469 | 0.01345 | -0.0578 | -107.5762
-15 | -1.3926 | 0.01274 | -0.0584 | -109.3093
-14.5 | -1.3383 | 0.01193 | -0.0589 | -112.1794
-14 | -1.2826 | 0.01123 | -0.0597 | -114.2119
-13.5 | -1.2309 | 0.01053 | -0.0594 | -116.8946
-13 | -1.1782 | 0.00999 | -0.0592 | -117.9379
-12.5 | -1.1173 | 0.00947 | -0.0608 | -117.9831
-12 | -1.0513 | 0.00899 | -0.0634 | -116.941
-11.5 | -0.9912 | 0.00847 | -0.0647 | -117.0248
-11 | -0.9379 | 0.00804 | -0.0644 | -116.6542
-10.5 | -0.8878 | 0.00771 | -0.0633 | -115.1492
-10 | -0.8374 | 0.00746 | -0.0621 | -112.252
-9.5 | -0.7858 | 0.00716 | -0.0613 | -109.7486
-9 | -0.7344 | 0.00685 | -0.0604 | -107.2117
-8.5 | -0.6819 | 0.00664 | -0.0596 | -102.6958
-8 | -0.6289 | 0.00641 | -0.0589 | -98.1123
-7.5 | -0.5762 | 0.0062 | -0.0582 | -92.9355
-7 | -0.5228 | 0.00603 | -0.0576 | -86.6998
-6.5 | -0.4693 | 0.00586 | -0.057 | -80.0853
-6 | -0.4156 | 0.00572 | -0.0564 | -72.6573
-5.5 | -0.3617 | 0.00561 | -0.0558 | -64.4742
-5 | -0.3076 | 0.0055 | -0.0553 | -55.9273
-4.5 | -0.2535 | 0.0054 | -0.0548 | -46.9444
-4 | -0.1992 | 0.00532 | -0.0543 | -37.4436
-3.5 | -0.1448 | 0.00525 | -0.0538 | -27.581
-3 | -0.0904 | 0.00518 | -0.0533 | -17.4517
-2.5 | -0.0359 | 0.00511 | -0.0529 | -7.0254
-2 | 0.0191 | 0.00505 | -0.0525 | 3.7822
-1.5 | 0.0736 | 0.00499 | -0.052 | 14.7495
-1 | 0.1286 | 0.00493 | -0.0517 | 26.0852
-0.5 | 0.1834 | 0.00491 | -0.0513 | 37.3523
0 | 0.2379 | 0.00489 | -0.0509 | 48.6503
0.5 | 0.292 | 0.00493 | -0.0503 | 59.2292
1 | 0.3454 | 0.00502 | -0.0497 | 68.8048
1.5 | 0.3986 | 0.00509 | -0.049 | 78.3104
2 | 0.4514 | 0.00525 | -0.0483 | 85.981
2.5 | 0.503 | 0.00535 | -0.0474 | 94.0187
3 | 0.5547 | 0.00548 | -0.0464 | 101.2226
3.5 | 0.6057 | 0.00567 | -0.0454 | 106.8254
4 | 0.6577 | 0.0058 | -0.0445 | 113.3966
4.5 | 0.7089 | 0.00598 | -0.0435 | 118.5452
5 | 0.7593 | 0.00615 | -0.0423 | 123.4634
6 | 0.8572 | 0.00641 | -0.0393 | 133.7285
6.5 | 0.9079 | 0.00655 | -0.0381 | 138.6107
7 | 0.9919 | 0.00695 | -0.0447 | 142.7194
7.5 | 1.0506 | 0.00731 | -0.0455 | 143.7209
8 | 1.1106 | 0.00767 | -0.0466 | 144.7979
8.5 | 1.1693 | 0.00803 | -0.0475 | 145.6164
9 | 1.2273 | 0.00845 | -0.0482 | 145.2426
9.5 | 1.2801 | 0.00882 | -0.0478 | 145.1361
10 | 1.3238 | 0.00925 | -0.0455 | 143.1135
10.5 | 1.3687 | 0.00964 | -0.0434 | 141.9813
11 | 1.4141 | 0.01009 | -0.0416 | 140.1487
11.5 | 1.4589 | 0.01061 | -0.0397 | 137.5024
12 | 1.5039 | 0.01109 | -0.0379 | 135.6087
12.5 | 1.5481 | 0.01159 | -0.036 | 133.572
13 | 1.5904 | 0.01218 | -0.0339 | 130.5747
13.5 | 1.6309 | 0.01282 | -0.0315 | 127.2153
14 | 1.6696 | 0.01352 | -0.0289 | 123.4911
14.5 | 1.702 | 0.01413 | -0.025 | 120.4529
15 | 1.7345 | 0.01482 | -0.0214 | 117.0378
15.5 | 1.7654 | 0.01565 | -0.0179 | 112.8051
16 | 1.7921 | 0.01674 | -0.014 | 107.055
16.5 | 1.8182 | 0.0179 | -0.0104 | 101.5754
17 | 1.8405 | 0.01936 | -0.0068 | 95.0671
17.5 | 1.8623 | 0.02094 | -0.0035 | 88.9351
18 | 1.8803 | 0.02291 | -0.0003 | 82.0733
18.5 | 1.8971 | 0.02514 | 0.0024 | 75.4614
19 | 1.9125 | 0.02765 | 0.0047 | 69.1682
19.5 | 1.9231 | 0.03078 | 0.0066 | 62.4789
20 | 1.9304 | 0.03444 | 0.008 | 56.0511

## 123. Re 14M Mach 0.10 (1)
BIGFOIL.COM POLAR EXPORT
NACA2411
NACA2411 |  |  |  | Cl Max: | 1.337 | at alpha= | 12 | deg
JavaFoil+Calcfoil stall+Eppler ext transition |  |  |  | L/D Max: | 118.582 | at alpha= | 10 | deg
Re: | 14000000 |  |  | Cd Min: | 0.00829 | at alpha= | -3 | deg
Mach: | 0.1 |  |  | Cl=0 at alpha= | -2.15 | deg
|  |  |  | @ Cl=0.1, Cd= | 0.0086217
|  |  |  | @ Cl=0.4, Cd= | 0.0094009
|  |  |  | @ Cl=0.6, Cd= | 0.010317
alpha (deg) | Cl | Cd | Cm | Cl/Cd
-17 | -0.693 | 0.1115 | -0.024 | -6.212
-16.5 | -0.711 | 0.10367 | -0.025 | -6.854
-16 | -0.728 | 0.09492 | -0.026 | -7.668
-15.5 | -0.743 | 0.087 | -0.027 | -8.542
-15 | -0.758 | 0.07779 | -0.028 | -9.75
-14.5 | -0.772 | 0.0694 | -0.03 | -11.117
-14 | -0.786 | 0.05902 | -0.031 | -13.314
-13.5 | -0.801 | 0.04774 | -0.033 | -16.778
-13 | -0.83 | 0.03072 | -0.036 | -27.018
-12.5 | -0.857 | 0.01893 | -0.039 | -45.309
-12 | -0.878 | 0.01295 | -0.041 | -67.748
-11.5 | -0.876 | 0.01135 | -0.042 | -77.154
-11 | -0.86 | 0.01059 | -0.042 | -81.203
-10.5 | -0.837 | 0.00991 | -0.043 | -84.498
-10 | -0.809 | 0.01045 | -0.043 | -77.413
-9.5 | -0.775 | 0.01057 | -0.043 | -73.319
-9 | -0.737 | 0.01011 | -0.044 | -72.918
-8.5 | -0.696 | 0.01009 | -0.044 | -68.928
-8 | -0.651 | 0.01017 | -0.044 | -64.022
-7.5 | -0.604 | 0.00993 | -0.045 | -60.811
-7 | -0.554 | 0.01046 | -0.045 | -52.941
-6.5 | -0.502 | 0.01028 | -0.045 | -48.843
-6 | -0.448 | 0.00954 | -0.046 | -46.983
-5.5 | -0.393 | 0.0092 | -0.046 | -42.681
-5 | -0.336 | 0.00894 | -0.046 | -37.602
-4.5 | -0.278 | 0.00878 | -0.047 | -31.703
-4 | -0.22 | 0.00952 | -0.047 | -23.11
-3.5 | -0.161 | 0.00841 | -0.047 | -19.152
-3 | -0.102 | 0.00829 | -0.048 | -12.27
-2.5 | -0.042 | 0.00897 | -0.048 | -4.688
-2 | 0.018 | 0.00874 | -0.048 | 2.038
-1.5 | 0.078 | 0.00864 | -0.049 | 9.004
-1 | 0.138 | 0.00859 | -0.049 | 16.05
-0.5 | 0.198 | 0.00856 | -0.049 | 23.141
0 | 0.258 | 0.00974 | -0.05 | 26.494
0.5 | 0.318 | 0.00973 | -0.05 | 32.672
1 | 0.378 | 0.00977 | -0.05 | 38.645
1.5 | 0.437 | 0.00878 | -0.051 | 49.814
2 | 0.497 | 0.01002 | -0.051 | 49.618
2.5 | 0.556 | 0.01019 | -0.051 | 54.581
3 | 0.615 | 0.01036 | -0.052 | 59.376
3.5 | 0.674 | 0.01063 | -0.052 | 63.387
4 | 0.732 | 0.0098 | -0.052 | 74.662
4.5 | 0.789 | 0.01019 | -0.053 | 77.37
5 | 0.845 | 0.01052 | -0.053 | 80.313
5.5 | 0.9 | 0.01084 | -0.053 | 83.014
6 | 0.953 | 0.01047 | -0.054 | 91.015
6.5 | 1.005 | 0.01081 | -0.054 | 92.938
7 | 1.054 | 0.0111 | -0.054 | 94.908
7.5 | 1.101 | 0.01076 | -0.055 | 102.311
8 | 1.145 | 0.01109 | -0.055 | 103.19
8.5 | 1.184 | 0.01079 | -0.055 | 109.731
9 | 1.22 | 0.01054 | -0.056 | 115.804
9.5 | 1.252 | 0.01096 | -0.056 | 114.267
10 | 1.28 | 0.01079 | -0.056 | 118.582
10.5 | 1.303 | 0.01186 | -0.056 | 109.838
11 | 1.32 | 0.01241 | -0.057 | 106.418
11.5 | 1.333 | 0.01304 | -0.057 | 102.201
12 | 1.337 | 0.01376 | -0.057 | 97.17
12.5 | 1.334 | 0.0146 | -0.057 | 91.409
13 | 1.326 | 0.01553 | -0.057 | 85.4
13.5 | 1.311 | 0.01678 | -0.057 | 78.126
14 | 1.29 | 0.01834 | -0.057 | 70.315
14.5 | 1.261 | 0.02061 | -0.057 | 61.168
15 | 1.227 | 0.02355 | -0.056 | 52.115
15.5 | 1.187 | 0.02784 | -0.056 | 42.639
16 | 1.142 | 0.03397 | -0.055 | 33.63
16.5 | 1.094 | 0.04244 | -0.054 | 25.776
17 | 1.044 | 0.05336 | -0.052 | 19.563

## 124. Re 14M Mach 0.10 (2)
BIGFOIL.COM POLAR EXPORT
NACA2411
NACA2411 |  |  |  | Cl Max: | 1.921 | at alpha= | 20 | deg
XFOIL ncrit=9 |  |  |  | L/D Max: | 145.525 | at alpha= | 8.5 | deg
Re: | 14000000 |  |  | Cd Min: | 0.0381 | at alpha= | 20 | deg
Mach: | 0.1 |  |  | Cl=0 at alpha= | -2.1727 | deg
|  |  |  | @ Cl=0.1, Cd= | 0.0049717
|  |  |  | @ Cl=0.4, Cd= | 0.0050891
|  |  |  | @ Cl=0.6, Cd= | 0.005647
alpha (deg) | Cl | Cd | Cm | Cl/Cd
-20 | -1.694 | 0.02936 | -0.0844 | -57.6975
-19.5 | -1.6987 | 0.02494 | -0.0838 | -68.1115
-19 | -1.6921 | 0.02229 | -0.0808 | -75.913
-18.5 | -1.6782 | 0.02057 | -0.0765 | -81.5848
-18 | -1.6688 | 0.01908 | -0.07 | -87.4633
-17.5 | -1.646 | 0.01774 | -0.0653 | -92.7847
-17 | -1.6175 | 0.01673 | -0.061 | -96.6826
-16.5 | -1.5693 | 0.0157 | -0.0604 | -99.9554
-16 | -1.517 | 0.01477 | -0.0604 | -102.7082
-15.5 | -1.4632 | 0.01392 | -0.0606 | -105.1149
-15 | -1.408 | 0.01314 | -0.061 | -107.1537
-14.5 | -1.3522 | 0.01238 | -0.0614 | -109.2246
-14 | -1.2958 | 0.0116 | -0.0619 | -111.7069
-13.5 | -1.2422 | 0.01083 | -0.0617 | -114.6999
-13 | -1.1901 | 0.01021 | -0.0611 | -116.5622
-12.5 | -1.1288 | 0.00964 | -0.0624 | -117.0954
-11.5 | -0.9999 | 0.00863 | -0.0662 | -115.8633
-11 | -0.9453 | 0.00816 | -0.0659 | -115.8456
-10.5 | -0.895 | 0.00779 | -0.0646 | -114.8909
-10 | -0.8442 | 0.00752 | -0.0633 | -112.2606
-9.5 | -0.7919 | 0.00724 | -0.0623 | -109.3785
-9 | -0.7399 | 0.00691 | -0.0613 | -107.0767
-8.5 | -0.6871 | 0.00667 | -0.0604 | -103.0135
-8 | -0.6335 | 0.00645 | -0.0597 | -98.2171
-7.5 | -0.5804 | 0.00623 | -0.0589 | -93.1621
-7 | -0.5265 | 0.00606 | -0.0582 | -86.8812
-6.5 | -0.4727 | 0.00588 | -0.0575 | -80.3912
-6 | -0.4184 | 0.00574 | -0.0569 | -72.892
-5.5 | -0.3641 | 0.00563 | -0.0563 | -64.6714
-5 | -0.3097 | 0.00551 | -0.0557 | -56.2069
-4.5 | -0.2552 | 0.00541 | -0.0552 | -47.1719
-4 | -0.2006 | 0.00532 | -0.0546 | -37.7068
-3.5 | -0.1458 | 0.00525 | -0.0541 | -27.7714
-3 | -0.091 | 0.00519 | -0.0536 | -17.5337
-2.5 | -0.0362 | 0.00512 | -0.0532 | -7.0703
-2 | 0.0191 | 0.00505 | -0.0528 | 3.7822
-1.5 | 0.0739 | 0.005 | -0.0523 | 14.78
-1 | 0.1293 | 0.00494 | -0.052 | 26.1741
-0.5 | 0.1844 | 0.00492 | -0.0516 | 37.4797
0 | 0.2392 | 0.00489 | -0.0511 | 48.9162
0.5 | 0.2936 | 0.00493 | -0.0506 | 59.5538
1 | 0.3473 | 0.00502 | -0.0499 | 69.1833
1.5 | 0.4007 | 0.00509 | -0.0492 | 78.723
2 | 0.4538 | 0.00526 | -0.0485 | 86.2738
2.5 | 0.5057 | 0.00536 | -0.0475 | 94.347
3 | 0.5577 | 0.00549 | -0.0466 | 101.5847
3.5 | 0.6089 | 0.00568 | -0.0455 | 107.2007
4 | 0.6612 | 0.00582 | -0.0446 | 113.6082
4.5 | 0.7127 | 0.006 | -0.0435 | 118.7833
5 | 0.7635 | 0.00617 | -0.0423 | 123.7439
5.5 | 0.8134 | 0.00632 | -0.0409 | 128.7025
6 | 0.8617 | 0.00643 | -0.0391 | 134.0124
6.5 | 0.9143 | 0.00658 | -0.0382 | 138.9514
7 | 0.9982 | 0.00699 | -0.0446 | 142.804
7.5 | 1.0576 | 0.00735 | -0.0454 | 143.8912
8 | 1.118 | 0.00773 | -0.0464 | 144.6313
8.5 | 1.1773 | 0.00809 | -0.0472 | 145.5253
9 | 1.236 | 0.00852 | -0.0479 | 145.0704
9.5 | 1.2876 | 0.00891 | -0.047 | 144.5118
10 | 1.3317 | 0.00935 | -0.0446 | 142.4278
10.5 | 1.3774 | 0.00974 | -0.0425 | 141.4168
11 | 1.4229 | 0.01024 | -0.0404 | 138.9551
11.5 | 1.4682 | 0.01075 | -0.0384 | 136.5767
12 | 1.5138 | 0.01123 | -0.0365 | 134.7996
12.5 | 1.5579 | 0.01179 | -0.0343 | 132.1374
13 | 1.5998 | 0.01243 | -0.0319 | 128.7047
13.5 | 1.6403 | 0.0131 | -0.0292 | 125.2137
14 | 1.6765 | 0.01376 | -0.0258 | 121.8387
14.5 | 1.7093 | 0.01443 | -0.0218 | 118.4546
15 | 1.7418 | 0.01522 | -0.0181 | 114.4415
15.5 | 1.7715 | 0.01618 | -0.0143 | 109.487
16 | 1.7967 | 0.01744 | -0.0101 | 103.0218
16.5 | 1.8214 | 0.01878 | -0.0064 | 96.9862
17 | 1.8427 | 0.02044 | -0.0026 | 90.1517
17.5 | 1.8643 | 0.02223 | 0.0006 | 83.8641
18 | 1.8827 | 0.02437 | 0.0036 | 77.2548
18.5 | 1.8972 | 0.02698 | 0.0062 | 70.3188
19 | 1.9102 | 0.02997 | 0.0083 | 63.7371
19.5 | 1.9179 | 0.03364 | 0.01 | 57.0125
20 | 1.921 | 0.0381 | 0.0109 | 50.4199

## 125. Re 14M Mach 0.25 (1)
BIGFOIL.COM POLAR EXPORT
NACA2411
NACA2411 |  |  |  | Cl Max: | 1.283 | at alpha= | 11 | deg
JavaFoil+Calcfoil stall+Eppler ext transition |  |  |  | L/D Max: | 119.78 | at alpha= | 9.5 | deg
Re: | 14000000 |  |  | Cd Min: | 0.00835 | at alpha= | -2.5 | deg
Mach: | 0.25 |  |  | Cl=0 at alpha= | -2.1475 | deg
|  |  |  | @ Cl=0.1, Cd= | 0.0087874
|  |  |  | @ Cl=0.4, Cd= | 0.0090661
|  |  |  | @ Cl=0.6, Cd= | 0.0096221
alpha (deg) | Cl | Cd | Cm | Cl/Cd
-15.5 | -0.493 | 0.11248 | -0.023 | -4.38
-15 | -0.534 | 0.10421 | -0.023 | -5.125
-14.5 | -0.572 | 0.09533 | -0.025 | -6.002
-14 | -0.607 | 0.08634 | -0.026 | -7.027
-13.5 | -0.637 | 0.0777 | -0.028 | -8.199
-13 | -0.664 | 0.06836 | -0.029 | -9.714
-12.5 | -0.69 | 0.05681 | -0.032 | -12.147
-12 | -0.72 | 0.04163 | -0.035 | -17.293
-11.5 | -0.763 | 0.02319 | -0.039 | -32.894
-11 | -0.804 | 0.01292 | -0.042 | -62.193
-10.5 | -0.808 | 0.01113 | -0.044 | -72.585
-10 | -0.793 | 0.00996 | -0.044 | -79.62
-9.5 | -0.769 | 0.0102 | -0.045 | -75.333
-9 | -0.737 | 0.01021 | -0.045 | -72.183
-8.5 | -0.7 | 0.00993 | -0.045 | -70.489
-8 | -0.658 | 0.01018 | -0.046 | -64.683
-7.5 | -0.613 | 0.00979 | -0.046 | -62.573
-7 | -0.564 | 0.00953 | -0.046 | -59.175
-6.5 | -0.513 | 0.01001 | -0.047 | -51.221
-6 | -0.458 | 0.00975 | -0.047 | -46.993
-5.5 | -0.402 | 0.00945 | -0.047 | -42.539
-5 | -0.344 | 0.00916 | -0.048 | -37.583
-4.5 | -0.286 | 0.00892 | -0.048 | -32.013
-4 | -0.226 | 0.00873 | -0.048 | -25.864
-3.5 | -0.165 | 0.00857 | -0.049 | -19.314
-3 | -0.104 | 0.00844 | -0.049 | -12.386
-2.5 | -0.043 | 0.00835 | -0.049 | -5.175
-2 | 0.018 | 0.009 | -0.05 | 2.035
-1.5 | 0.08 | 0.00881 | -0.05 | 9.078
-1 | 0.142 | 0.00874 | -0.05 | 16.207
-0.5 | 0.203 | 0.00873 | -0.051 | 23.304
0 | 0.265 | 0.00874 | -0.051 | 30.309
0.5 | 0.327 | 0.00992 | -0.052 | 32.93
1 | 0.388 | 0.00883 | -0.052 | 43.924
1.5 | 0.449 | 0.01003 | -0.052 | 44.812
2 | 0.511 | 0.01023 | -0.053 | 49.89
2.5 | 0.571 | 0.00947 | -0.053 | 60.348
3 | 0.632 | 0.00979 | -0.053 | 64.561
3.5 | 0.692 | 0.00924 | -0.054 | 74.849
4 | 0.751 | 0.01007 | -0.054 | 74.592
4.5 | 0.81 | 0.01048 | -0.054 | 77.266
5 | 0.867 | 0.01085 | -0.055 | 79.853
5.5 | 0.922 | 0.0105 | -0.055 | 87.83
6 | 0.976 | 0.01089 | -0.055 | 89.646
6.5 | 1.028 | 0.01128 | -0.056 | 91.095
7 | 1.076 | 0.01084 | -0.056 | 99.233
7.5 | 1.121 | 0.01124 | -0.056 | 99.775
8 | 1.163 | 0.01097 | -0.056 | 106.047
8.5 | 1.199 | 0.01072 | -0.057 | 111.878
9 | 1.229 | 0.01056 | -0.057 | 116.379
9.5 | 1.253 | 0.01046 | -0.057 | 119.78
10 | 1.271 | 0.01217 | -0.058 | 104.451
10.5 | 1.281 | 0.01282 | -0.058 | 99.954
11 | 1.283 | 0.01356 | -0.058 | 94.619
11.5 | 1.276 | 0.01447 | -0.058 | 88.202
12 | 1.256 | 0.01554 | -0.058 | 80.83
12.5 | 1.225 | 0.01694 | -0.058 | 72.3
13 | 1.181 | 0.01904 | -0.058 | 62.042
13.5 | 1.126 | 0.02203 | -0.057 | 51.11
14 | 1.057 | 0.02769 | -0.056 | 38.153
14.5 | 0.973 | 0.03837 | -0.054 | 25.364
15 | 0.883 | 0.05506 | -0.051 | 16.041
15.5 | 0.787 | 0.08139 | -0.046 | 9.671
16 | 0.703 | 0.10437 | -0.041 | 6.735

## 126. Re 14M Mach 0.25 (2)
BIGFOIL.COM POLAR EXPORT
NACA2411
NACA2411 |  |  |  | Cl Max: | 1.8607 | at alpha= | 18 | deg
XFOIL ncrit=9 |  |  |  | L/D Max: | 144.769 | at alpha= | 8 | deg
Re: | 14000000 |  |  | Cd Min: | 0.17509 | at alpha= | -20 | deg
Mach: | 0.25 |  |  | Cl=0 at alpha= | -2.1678 | deg
|  |  |  | @ Cl=0.1, Cd= | 0.0049947
|  |  |  | @ Cl=0.4, Cd= | 0.0050891
|  |  |  | @ Cl=0.6, Cd= | 0.0056322
alpha (deg) | Cl | Cd | Cm | Cl/Cd
-20 | -0.8708 | 0.17509 | 0.0071 | -4.9734
-19.5 | -0.8965 | 0.1606 | -0.002 | -5.5822
-19 | -1.0411 | 0.12562 | -0.0255 | -8.2877
-18.5 | -1.349 | 0.07367 | -0.0638 | -18.3114
-18 | -1.5038 | 0.04507 | -0.0865 | -33.3659
-17.5 | -1.5544 | 0.03158 | -0.0976 | -49.221
-17 | -1.5707 | 0.02553 | -0.0982 | -61.5237
-16.5 | -1.573 | 0.0223 | -0.0932 | -70.5381
-16 | -1.5758 | 0.02049 | -0.0838 | -76.9058
-15.5 | -1.5436 | 0.01844 | -0.0794 | -83.7093
-15 | -1.49 | 0.01667 | -0.0779 | -89.3821
-14.5 | -1.4329 | 0.01515 | -0.0767 | -94.5809
-14 | -1.3726 | 0.01392 | -0.0758 | -98.6063
-13.5 | -1.3105 | 0.01285 | -0.0752 | -101.9844
-13 | -1.2553 | 0.01192 | -0.0731 | -105.3104
-12.5 | -1.1938 | 0.01096 | -0.0724 | -108.9234
-12 | -1.1233 | 0.01008 | -0.0736 | -111.4385
-11.5 | -1.0518 | 0.00938 | -0.075 | -112.1322
-11 | -0.9886 | 0.00884 | -0.0747 | -111.8326
-10.5 | -0.9347 | 0.0084 | -0.0725 | -111.2738
-10 | -0.882 | 0.00795 | -0.0703 | -110.9434
-9.5 | -0.8271 | 0.00758 | -0.0685 | -109.1161
-9 | -0.7713 | 0.00727 | -0.067 | -106.0935
-8.5 | -0.7161 | 0.00694 | -0.0654 | -103.1844
-8 | -0.6598 | 0.00666 | -0.0642 | -99.0691
-7.5 | -0.6037 | 0.00643 | -0.0629 | -93.888
-7 | -0.5475 | 0.0062 | -0.0618 | -88.3065
-6.5 | -0.491 | 0.00601 | -0.0608 | -81.6972
-6 | -0.4343 | 0.00585 | -0.0599 | -74.2393
-5.5 | -0.3779 | 0.0057 | -0.059 | -66.2982
-5 | -0.3213 | 0.00557 | -0.0582 | -57.684
-4.5 | -0.2647 | 0.00546 | -0.0574 | -48.4799
-4 | -0.208 | 0.00538 | -0.0567 | -38.6617
-3.5 | -0.1513 | 0.00528 | -0.0561 | -28.6553
-3 | -0.0946 | 0.00522 | -0.0554 | -18.1226
-2.5 | -0.0378 | 0.00516 | -0.0549 | -7.3256
-2 | 0.0191 | 0.00507 | -0.0544 | 3.7673
-1.5 | 0.0759 | 0.00502 | -0.0538 | 15.1195
-1 | 0.133 | 0.00496 | -0.0534 | 26.8145
-0.5 | 0.1898 | 0.00494 | -0.0529 | 38.4211
0 | 0.2463 | 0.00491 | -0.0524 | 50.1629
0.5 | 0.3023 | 0.00494 | -0.0518 | 61.1943
1 | 0.3577 | 0.00502 | -0.0511 | 71.255
1.5 | 0.4128 | 0.00511 | -0.0503 | 80.7828
2 | 0.4673 | 0.00529 | -0.0494 | 88.3365
2.5 | 0.5208 | 0.00541 | -0.0483 | 96.2662
3 | 0.5744 | 0.00553 | -0.0472 | 103.8698
3.5 | 0.627 | 0.00574 | -0.0459 | 109.2334
4 | 0.6807 | 0.00591 | -0.0447 | 115.1777
4.5 | 0.7337 | 0.00611 | -0.0434 | 120.0818
5 | 0.7862 | 0.00628 | -0.042 | 125.1911
5.5 | 0.8377 | 0.00644 | -0.0402 | 130.0776
6 | 0.8874 | 0.00655 | -0.038 | 135.4809
6.5 | 0.9521 | 0.00677 | -0.0391 | 140.6352
7 | 1.032 | 0.00722 | -0.0436 | 142.9363
7.5 | 1.0962 | 0.00762 | -0.0444 | 143.8583
8 | 1.1596 | 0.00801 | -0.0451 | 144.769
8.5 | 1.2217 | 0.00848 | -0.0454 | 144.0684
9 | 1.2825 | 0.00893 | -0.0453 | 143.617
9.5 | 1.329 | 0.00938 | -0.0422 | 141.6844
10 | 1.3766 | 0.00983 | -0.0392 | 140.0407
10.5 | 1.4242 | 0.01039 | -0.0363 | 137.0741
11 | 1.4726 | 0.01094 | -0.0335 | 134.6069
11.5 | 1.5201 | 0.01154 | -0.0305 | 131.7244
12 | 1.565 | 0.01225 | -0.0271 | 127.7551
12.5 | 1.6083 | 0.01302 | -0.0234 | 123.5253
13 | 1.6444 | 0.01372 | -0.0184 | 119.8542
13.5 | 1.6805 | 0.01454 | -0.0136 | 115.5777
14 | 1.7148 | 0.01555 | -0.0088 | 110.2765
14.5 | 1.7444 | 0.01685 | -0.0037 | 103.5252
15 | 1.77 | 0.01847 | 0.0013 | 95.8311
15.5 | 1.7951 | 0.02028 | 0.0059 | 88.5158
16 | 1.8165 | 0.02251 | 0.0102 | 80.6975
16.5 | 1.8369 | 0.02504 | 0.0138 | 73.3586
17 | 1.8495 | 0.02842 | 0.017 | 65.0774
17.5 | 1.8585 | 0.03247 | 0.0194 | 57.2374
18 | 1.8607 | 0.03751 | 0.0209 | 49.6054
18.5 | 1.8539 | 0.0439 | 0.0211 | 42.2301
19 | 1.8421 | 0.05129 | 0.0202 | 35.9154
19.5 | 1.8212 | 0.06013 | 0.0179 | 30.2877
20 | 1.786 | 0.07102 | 0.0141 | 25.1478

## 127. Re 14M Mach 0.50 (1)
BIGFOIL.COM POLAR EXPORT
NACA2411
NACA2411 |  |  |  | Cl Max: | 1.196 | at alpha= | 20 | deg
JavaFoil+Calcfoil stall+Eppler ext transition |  |  |  | L/D Max: | 107.236 | at alpha= | 7 | deg
Re: | 14000000 |  |  | Cd Min: | 0.00885 | at alpha= | -1 | deg
Mach: | 0.5 |  |  | Cl=0 at alpha= | -2.1471 | deg
|  |  |  | @ Cl=0.1, Cd= | 0.0089088
|  |  |  | @ Cl=0.4, Cd= | 0.0090026
|  |  |  | @ Cl=0.6, Cd= | 0.0094871
alpha (deg) | Cl | Cd | Cm | Cl/Cd
-20 | -0.966 | 0.17044 | -0.026 | -5.669
-19.5 | -0.942 | 0.15217 | -0.027 | -6.192
-19 | -0.911 | 0.16468 | -0.026 | -5.532
-18.5 | -0.887 | 0.1452 | -0.027 | -6.11
-18 | -0.863 | 0.13188 | -0.028 | -6.546
-17.5 | -0.833 | 0.13373 | -0.027 | -6.227
-17 | -0.81 | 0.1187 | -0.028 | -6.825
-16.5 | -0.777 | 0.12747 | -0.026 | -6.099
-16 | -0.755 | 0.10991 | -0.028 | -6.872
-15.5 | -0.735 | 0.09594 | -0.03 | -7.658
-15 | -0.705 | 0.09322 | -0.029 | -7.567
-14.5 | -0.695 | 0.0717 | -0.034 | -9.7
-14 | -0.647 | 0.08944 | -0.028 | -7.234
-13.5 | -0.641 | 0.06461 | -0.035 | -9.92
-13 | -0.592 | 0.08275 | -0.028 | -7.16
-12.5 | -0.584 | 0.05994 | -0.035 | -9.749
-12 | -0.539 | 0.07478 | -0.029 | -7.208
-11.5 | -0.53 | 0.0537 | -0.036 | -9.864
-11 | -0.486 | 0.06604 | -0.03 | -7.361
-10.5 | -0.481 | 0.04283 | -0.038 | -11.233
-10 | -0.436 | 0.0553 | -0.033 | -7.883
-9.5 | -0.406 | 0.05544 | -0.032 | -7.32
-9 | -0.399 | 0.03451 | -0.04 | -11.565
-8.5 | -0.362 | 0.03947 | -0.038 | -9.173
-8 | -0.339 | 0.03358 | -0.04 | -10.084
-7.5 | -0.563 | 0.01053 | -0.051 | -53.447
-7 | -0.569 | 0.01034 | -0.052 | -55.071
-6.5 | -0.54 | 0.01017 | -0.052 | -53.04
-6 | -0.493 | 0.01043 | -0.053 | -47.261
-5.5 | -0.438 | 0.00997 | -0.053 | -43.968
-5 | -0.379 | 0.00953 | -0.053 | -39.773
-4.5 | -0.316 | 0.00998 | -0.054 | -31.674
-4 | -0.251 | 0.00966 | -0.054 | -25.947
-3.5 | -0.184 | 0.00933 | -0.054 | -19.725
-3 | -0.116 | 0.00917 | -0.055 | -12.704
-2.5 | -0.048 | 0.00904 | -0.055 | -5.336
-2 | 0.02 | 0.00893 | -0.056 | 2.288
-1.5 | 0.089 | 0.00892 | -0.056 | 10.019
-1 | 0.158 | 0.00885 | -0.056 | 17.896
-0.5 | 0.227 | 0.00892 | -0.057 | 25.478
0 | 0.296 | 0.00889 | -0.057 | 33.288
0.5 | 0.365 | 0.00891 | -0.058 | 40.955
1 | 0.433 | 0.00909 | -0.058 | 47.665
1.5 | 0.502 | 0.00916 | -0.058 | 54.791
2 | 0.57 | 0.00939 | -0.059 | 60.674
2.5 | 0.638 | 0.00961 | -0.059 | 66.373
3 | 0.705 | 0.00929 | -0.059 | 75.862
3.5 | 0.771 | 0.01048 | -0.06 | 73.574
4 | 0.836 | 0.00999 | -0.06 | 83.631
4.5 | 0.899 | 0.00982 | -0.061 | 91.469
5 | 0.959 | 0.01094 | -0.061 | 87.674
5.5 | 1.015 | 0.01076 | -0.061 | 94.336
6 | 1.066 | 0.01064 | -0.062 | 100.157
6.5 | 1.108 | 0.01119 | -0.062 | 99.004
7 | 1.137 | 0.0106 | -0.062 | 107.236
7.5 | 1.144 | 0.01259 | -0.063 | 90.882
8 | 1.11 | 0.01362 | -0.063 | 81.511
8.5 | 0.704 | 0.01618 | -0.062 | 43.5
9 | 0.735 | 0.01652 | -0.063 | 44.504
9.5 | 0.763 | 0.01763 | -0.063 | 43.288
10 | 0.794 | 0.0182 | -0.063 | 43.625
10.5 | 0.825 | 0.01856 | -0.063 | 44.469
11 | 0.857 | 0.01878 | -0.063 | 45.649
11.5 | 0.861 | 0.02589 | -0.061 | 33.241
12 | 0.905 | 0.02321 | -0.063 | 38.969
12.5 | 0.884 | 0.04004 | -0.058 | 22.078
13 | 0.938 | 0.03245 | -0.061 | 28.912
13.5 | 0.987 | 0.02751 | -0.063 | 35.881
14 | 0.955 | 0.05214 | -0.057 | 18.309
14.5 | 0.97 | 0.06231 | -0.056 | 15.564
15 | 0.933 | 0.11043 | -0.042 | 8.444
15.5 | 0.975 | 0.10171 | -0.047 | 9.589
16 | 0.983 | 0.12758 | -0.041 | 7.708
16.5 | 1.017 | 0.12484 | -0.044 | 8.143
17 | 1.036 | 0.14637 | -0.042 | 7.081
17.5 | 1.067 | 0.14453 | -0.044 | 7.38
18 | 1.09 | 0.1612 | -0.043 | 6.761
18.5 | 1.119 | 0.16108 | -0.045 | 6.947
19 | 1.143 | 0.18041 | -0.044 | 6.336
19.5 | 1.172 | 0.1798 | -0.045 | 6.518
20 | 1.196 | 0.19675 | -0.045 | 6.08

## 128. Re 14M Mach 0.50 (2)
BIGFOIL.COM POLAR EXPORT
NACA2411
NACA2411 |  |  |  | Cl Max: | 1.4599 | at alpha= | 9.5 | deg
XFOIL ncrit=9 |  |  |  | L/D Max: | 143.896 | at alpha= | 7 | deg
Re: | 14000000 |  |  | Cd Min: | 0.10226 | at alpha= | 14 | deg
Mach: | 0.5 |  |  | Cl=0 at alpha= | -99 | deg
|  |  |  | @ Cl=0.1, Cd= | 0.00498
|  |  |  | @ Cl=0.4, Cd= | 0.0050764
|  |  |  | @ Cl=0.6, Cd= | 0.0056117
alpha (deg) | Cl | Cd | Cm | Cl/Cd
0 | 0.2772 | 0.00498 | -0.0579 | 55.6627
0.5 | 0.3407 | 0.00502 | -0.0569 | 67.8685
1 | 0.4038 | 0.00508 | -0.0559 | 79.4882
1.5 | 0.4657 | 0.00521 | -0.0545 | 89.3858
2 | 0.5269 | 0.0054 | -0.0529 | 97.5741
2.5 | 0.5876 | 0.00557 | -0.0512 | 105.4937
3 | 0.6471 | 0.00577 | -0.0491 | 112.149
3.5 | 0.7058 | 0.00602 | -0.0467 | 117.2425
4 | 0.7657 | 0.00629 | -0.0443 | 121.7329
4.5 | 0.8253 | 0.00655 | -0.0416 | 126
5 | 0.8842 | 0.00678 | -0.0386 | 130.413
5.5 | 0.9422 | 0.00699 | -0.035 | 134.7926
6 | 0.993 | 0.00712 | -0.0296 | 139.4663
6.5 | 1.1166 | 0.00776 | -0.0384 | 143.8918
7 | 1.1929 | 0.00829 | -0.0372 | 143.8963
7.5 | 1.275 | 0.0089 | -0.0364 | 143.2584
8 | 1.3427 | 0.0095 | -0.0323 | 141.3368
8.5 | 1.3974 | 0.01017 | -0.0253 | 137.4041
9 | 1.4446 | 0.0112 | -0.0166 | 128.9821
9.5 | 1.4599 | 0.01321 | -0.0039 | 110.5148
10 | 1.4468 | 0.01698 | 0.0091 | 85.2061
10.5 | 1.4069 | 0.0233 | 0.0191 | 60.382
11 | 1.3709 | 0.03115 | 0.023 | 44.0096
11.5 | 1.3351 | 0.04067 | 0.0223 | 32.8276
12 | 1.2954 | 0.05196 | 0.0181 | 24.9307
12.5 | 1.2592 | 0.0638 | 0.0126 | 19.7367
13 | 1.2222 | 0.07644 | 0.0061 | 15.989
13.5 | 1.1887 | 0.08926 | -0.0005 | 13.3173
14 | 1.157 | 0.10226 | -0.0072 | 11.3143

## 129. Re 16M Mach 0.00 (1)
BIGFOIL.COM POLAR EXPORT
NACA2411
NACA2411 |  |  |  | Cl Max: | 1.348 | at alpha= | 12.5 | deg
JavaFoil+Calcfoil stall+Eppler ext transition |  |  |  | L/D Max: | 124.973 | at alpha= | 10.5 | deg
Re: | 16000000 |  |  | Cd Min: | 0.00829 | at alpha= | -3.5 | deg
Mach: | 0 |  |  | Cl=0 at alpha= | -2.15 | deg
|  |  |  | @ Cl=0.1, Cd= | 0.0085685
|  |  |  | @ Cl=0.4, Cd= | 0.0090885
|  |  |  | @ Cl=0.6, Cd= | 0.010289
alpha (deg) | Cl | Cd | Cm | Cl/Cd
-17 | -0.733 | 0.10557 | -0.025 | -6.941
-16.5 | -0.748 | 0.09762 | -0.026 | -7.662
-16 | -0.762 | 0.08926 | -0.027 | -8.54
-15.5 | -0.776 | 0.0803 | -0.028 | -9.666
-15 | -0.789 | 0.07128 | -0.029 | -11.072
-14.5 | -0.801 | 0.0622 | -0.031 | -12.879
-14 | -0.817 | 0.04978 | -0.033 | -16.42
-13.5 | -0.843 | 0.03395 | -0.035 | -24.823
-13 | -0.868 | 0.02166 | -0.038 | -40.091
-12.5 | -0.89 | 0.01444 | -0.04 | -61.593
-12 | -0.894 | 0.01191 | -0.041 | -75.082
-11.5 | -0.885 | 0.01087 | -0.042 | -81.37
-11 | -0.865 | 0.00981 | -0.042 | -88.178
-10.5 | -0.84 | 0.01013 | -0.043 | -82.944
-10 | -0.81 | 0.01014 | -0.043 | -79.892
-9.5 | -0.775 | 0.01031 | -0.043 | -75.222
-9 | -0.736 | 0.01061 | -0.044 | -69.394
-8.5 | -0.694 | 0.01027 | -0.044 | -67.615
-8 | -0.649 | 0.01 | -0.044 | -64.945
-7.5 | -0.602 | 0.01056 | -0.045 | -56.978
-7 | -0.552 | 0.01031 | -0.045 | -53.505
-6.5 | -0.5 | 0.0101 | -0.045 | -49.522
-6 | -0.446 | 0.00987 | -0.046 | -45.21
-5.5 | -0.391 | 0.00952 | -0.046 | -41.038
-5 | -0.334 | 0.00937 | -0.046 | -35.714
-4.5 | -0.277 | 0.00959 | -0.047 | -28.908
-4 | -0.219 | 0.00939 | -0.047 | -23.324
-3.5 | -0.16 | 0.00829 | -0.047 | -19.333
-3 | -0.101 | 0.00892 | -0.048 | -11.347
-2.5 | -0.042 | 0.00886 | -0.048 | -4.726
-2 | 0.018 | 0.00864 | -0.048 | 2.051
-1.5 | 0.077 | 0.00858 | -0.049 | 9.028
-1 | 0.137 | 0.00855 | -0.049 | 16.059
-0.5 | 0.197 | 0.00848 | -0.049 | 23.231
0 | 0.257 | 0.0097 | -0.05 | 26.468
0.5 | 0.316 | 0.00969 | -0.05 | 32.641
1 | 0.376 | 0.00858 | -0.05 | 43.805
1.5 | 0.435 | 0.00983 | -0.051 | 44.27
2 | 0.494 | 0.00995 | -0.051 | 49.673
2.5 | 0.554 | 0.01013 | -0.051 | 54.646
3 | 0.612 | 0.01033 | -0.052 | 59.269
3.5 | 0.67 | 0.01062 | -0.052 | 63.112
4 | 0.728 | 0.0109 | -0.052 | 66.822
4.5 | 0.785 | 0.01004 | -0.052 | 78.217
5 | 0.841 | 0.01035 | -0.053 | 81.237
5.5 | 0.896 | 0.01066 | -0.053 | 84.003
6 | 0.949 | 0.01106 | -0.053 | 85.788
6.5 | 1 | 0.01063 | -0.054 | 94.098
7 | 1.05 | 0.01092 | -0.054 | 96.138
7.5 | 1.097 | 0.01128 | -0.054 | 97.192
8 | 1.141 | 0.01091 | -0.055 | 104.633
8.5 | 1.181 | 0.01132 | -0.055 | 104.388
9 | 1.218 | 0.01099 | -0.055 | 110.888
9.5 | 1.251 | 0.01075 | -0.056 | 116.424
10 | 1.28 | 0.01054 | -0.056 | 121.409
10.5 | 1.305 | 0.01044 | -0.056 | 124.973
11 | 1.324 | 0.01205 | -0.056 | 109.889
11.5 | 1.339 | 0.0126 | -0.057 | 106.311
12 | 1.346 | 0.01325 | -0.057 | 101.606
12.5 | 1.348 | 0.01398 | -0.057 | 96.431
13 | 1.343 | 0.01484 | -0.057 | 90.53
13.5 | 1.333 | 0.0159 | -0.057 | 83.821
14 | 1.317 | 0.01721 | -0.057 | 76.546
14.5 | 1.295 | 0.01892 | -0.057 | 68.452
15 | 1.268 | 0.02114 | -0.057 | 59.974
15.5 | 1.235 | 0.02423 | -0.056 | 50.987
16 | 1.198 | 0.02855 | -0.056 | 41.967
16.5 | 1.156 | 0.03465 | -0.055 | 33.374
17 | 1.112 | 0.04273 | -0.054 | 26.031
17.5 | 1.066 | 0.05302 | -0.052 | 20.115

## 130. Re 16M Mach 0.00 (2)
BIGFOIL.COM POLAR EXPORT
NACA2411
NACA2411 |  |  |  | Cl Max: | 1.9497 | at alpha= | 20 | deg
XFOIL ncrit=9 |  |  |  | L/D Max: | 148.459 | at alpha= | 9 | deg
Re: | 16000000 |  |  | Cd Min: | 0.03271 | at alpha= | 20 | deg
Mach: | 0 |  |  | Cl=0 at alpha= | -2.1685 | deg
|  |  |  | @ Cl=0.1, Cd= | 0.004941
|  |  |  | @ Cl=0.4, Cd= | 0.005104
|  |  |  | @ Cl=0.6, Cd= | 0.0056454
alpha (deg) | Cl | Cd | Cm | Cl/Cd
-20 | -1.7383 | 0.02349 | -0.0795 | -74.0017
-19.5 | -1.7304 | 0.02123 | -0.0761 | -81.5073
-19 | -1.7181 | 0.01965 | -0.0714 | -87.4351
-18.5 | -1.6993 | 0.01854 | -0.0664 | -91.6559
-18 | -1.6757 | 0.01732 | -0.0621 | -96.7494
-17.5 | -1.648 | 0.01627 | -0.0581 | -101.2907
-17 | -1.6023 | 0.01535 | -0.0574 | -104.3844
-16.5 | -1.5517 | 0.0145 | -0.0576 | -107.0138
-16 | -1.4995 | 0.01372 | -0.0579 | -109.293
-15.5 | -1.446 | 0.01299 | -0.0584 | -111.3164
-15 | -1.3915 | 0.01231 | -0.059 | -113.0382
-14.5 | -1.3364 | 0.01163 | -0.0596 | -114.9097
-14 | -1.2806 | 0.01095 | -0.0603 | -116.9498
-13.5 | -1.2325 | 0.01027 | -0.0593 | -120.0097
-13 | -1.1751 | 0.0097 | -0.0601 | -121.1443
-12.5 | -1.1108 | 0.00917 | -0.0624 | -121.1341
-12 | -1.0461 | 0.00871 | -0.0647 | -120.1033
-11.5 | -0.9904 | 0.00829 | -0.065 | -119.4692
-11 | -0.9413 | 0.00792 | -0.0637 | -118.851
-10.5 | -0.8918 | 0.00758 | -0.0625 | -117.6517
-10 | -0.8408 | 0.00731 | -0.0615 | -115.0205
-9.5 | -0.7887 | 0.00706 | -0.0607 | -111.7139
-9 | -0.737 | 0.00676 | -0.0598 | -109.0237
-8.5 | -0.6844 | 0.00653 | -0.0591 | -104.8086
-8 | -0.6311 | 0.00633 | -0.0585 | -99.6998
-7.5 | -0.5783 | 0.00611 | -0.0578 | -94.6481
-7 | -0.5248 | 0.00597 | -0.0572 | -87.9062
-6.5 | -0.4714 | 0.0058 | -0.0566 | -81.2759
-6 | -0.4173 | 0.00568 | -0.0561 | -73.4683
-5.5 | -0.3634 | 0.00556 | -0.0555 | -65.3597
-5 | -0.3093 | 0.00545 | -0.055 | -56.7523
-4.5 | -0.255 | 0.00535 | -0.0545 | -47.6636
-4 | -0.2003 | 0.00526 | -0.0541 | -38.0798
-3.5 | -0.1459 | 0.00519 | -0.0536 | -28.1118
-3 | -0.0911 | 0.00513 | -0.0532 | -17.7583
-2.5 | -0.0364 | 0.00509 | -0.0528 | -7.1513
-2 | 0.0185 | 0.005 | -0.0524 | 3.7
-1.5 | 0.0734 | 0.00497 | -0.052 | 14.7686
-1 | 0.1284 | 0.00491 | -0.0517 | 26.1507
-0.5 | 0.1834 | 0.00487 | -0.0513 | 37.6591
0 | 0.2377 | 0.00488 | -0.0508 | 48.709
0.5 | 0.2919 | 0.00491 | -0.0503 | 59.4501
1 | 0.3453 | 0.00502 | -0.0497 | 68.7849
1.5 | 0.3986 | 0.0051 | -0.049 | 78.1569
2 | 0.4517 | 0.00525 | -0.0484 | 86.0381
3 | 0.5557 | 0.0055 | -0.0466 | 101.0364
3.5 | 0.6075 | 0.00567 | -0.0457 | 107.1429
4 | 0.6593 | 0.00581 | -0.0448 | 113.4768
4.5 | 0.7108 | 0.00599 | -0.0439 | 118.6644
5 | 0.7622 | 0.00615 | -0.0429 | 123.935
5.5 | 0.8126 | 0.00631 | -0.0417 | 128.7797
6 | 0.8626 | 0.00643 | -0.0404 | 134.1524
6.5 | 0.9101 | 0.00654 | -0.0386 | 139.159
7 | 0.9802 | 0.00676 | -0.0419 | 145
7.5 | 1.0458 | 0.00713 | -0.0443 | 146.676
8 | 1.1068 | 0.0075 | -0.0457 | 147.5733
8.5 | 1.1653 | 0.00785 | -0.0465 | 148.4459
9 | 1.2233 | 0.00824 | -0.0472 | 148.4587
9.5 | 1.2811 | 0.00864 | -0.048 | 148.2755
10 | 1.3285 | 0.00905 | -0.0464 | 146.7956
10.5 | 1.3732 | 0.00943 | -0.0443 | 145.6204
11 | 1.4179 | 0.0099 | -0.0423 | 143.2222
11.5 | 1.4634 | 0.01037 | -0.0405 | 141.1186
12 | 1.509 | 0.01082 | -0.0388 | 139.464
12.5 | 1.5533 | 0.01134 | -0.037 | 136.9753
13 | 1.5956 | 0.01194 | -0.0348 | 133.6348
13.5 | 1.637 | 0.01255 | -0.0326 | 130.4382
14 | 1.6777 | 0.01316 | -0.0303 | 127.4848
14.5 | 1.7126 | 0.01378 | -0.0269 | 124.2816
15 | 1.7445 | 0.01445 | -0.0231 | 120.7266
15.5 | 1.7749 | 0.01528 | -0.0194 | 116.1584
16 | 1.8011 | 0.01635 | -0.0153 | 110.159
16.5 | 1.8284 | 0.01743 | -0.0118 | 104.8996
17 | 1.8511 | 0.01881 | -0.008 | 98.4104
17.5 | 1.8749 | 0.02023 | -0.0048 | 92.6792
18 | 1.896 | 0.02194 | -0.0017 | 86.4175
18.5 | 1.9137 | 0.024 | 0.0012 | 79.7375
19 | 1.9299 | 0.02635 | 0.0036 | 73.241
19.5 | 1.9419 | 0.02924 | 0.0058 | 66.4124
20 | 1.9497 | 0.03271 | 0.0075 | 59.6056

## 131. Re 16M Mach 0.10 (1)
BIGFOIL.COM POLAR EXPORT
NACA2411
NACA2411 |  |  |  | Cl Max: | 1.338 | at alpha= | 12 | deg
JavaFoil+Calcfoil stall+Eppler ext transition |  |  |  | L/D Max: | 123.219 | at alpha= | 10.5 | deg
Re: | 16000000 |  |  | Cd Min: | 0.00833 | at alpha= | -3.5 | deg
Mach: | 0.1 |  |  | Cl=0 at alpha= | -2.15 | deg
|  |  |  | @ Cl=0.1, Cd= | 0.0085653
|  |  |  | @ Cl=0.4, Cd= | 0.008691
|  |  |  | @ Cl=0.6, Cd= | 0.010317
alpha (deg) | Cl | Cd | Cm | Cl/Cd
-17 | -0.693 | 0.1103 | -0.025 | -6.286
-16.5 | -0.711 | 0.10252 | -0.025 | -6.937
-16 | -0.728 | 0.09434 | -0.026 | -7.719
-15.5 | -0.745 | 0.08536 | -0.027 | -8.723
-15 | -0.76 | 0.07622 | -0.029 | -9.973
-14.5 | -0.775 | 0.06671 | -0.03 | -11.615
-14 | -0.789 | 0.05696 | -0.032 | -13.846
-13.5 | -0.806 | 0.04462 | -0.034 | -18.071
-13 | -0.837 | 0.02808 | -0.037 | -29.799
-12.5 | -0.864 | 0.01731 | -0.039 | -49.914
-12 | -0.881 | 0.01249 | -0.041 | -70.519
-11.5 | -0.877 | 0.01116 | -0.042 | -78.594
-11 | -0.861 | 0.00965 | -0.042 | -89.231
-10.5 | -0.837 | 0.01023 | -0.043 | -81.846
-10 | -0.809 | 0.01028 | -0.043 | -78.684
-9.5 | -0.775 | 0.01048 | -0.043 | -73.974
-9 | -0.737 | 0.01071 | -0.044 | -68.823
-8.5 | -0.696 | 0.0103 | -0.044 | -67.513
-8 | -0.651 | 0.01009 | -0.044 | -64.486
-7.5 | -0.604 | 0.01059 | -0.045 | -57.009
-7 | -0.554 | 0.01036 | -0.045 | -53.485
-6.5 | -0.502 | 0.01018 | -0.045 | -49.335
-6 | -0.448 | 0.00991 | -0.046 | -45.213
-5.5 | -0.393 | 0.0096 | -0.046 | -40.878
-5 | -0.336 | 0.00938 | -0.046 | -35.832
-4.5 | -0.278 | 0.00867 | -0.047 | -32.103
-4 | -0.22 | 0.00943 | -0.047 | -23.341
-3.5 | -0.161 | 0.00833 | -0.047 | -19.336
-3 | -0.102 | 0.00896 | -0.048 | -11.359
-2.5 | -0.042 | 0.00889 | -0.048 | -4.733
-2 | 0.018 | 0.00867 | -0.048 | 2.054
-1.5 | 0.078 | 0.00858 | -0.049 | 9.067
-1 | 0.138 | 0.00854 | -0.049 | 16.149
-0.5 | 0.198 | 0.00851 | -0.049 | 23.266
0 | 0.258 | 0.00971 | -0.05 | 26.556
0.5 | 0.318 | 0.0097 | -0.05 | 32.751
1 | 0.378 | 0.00865 | -0.05 | 43.656
1.5 | 0.437 | 0.00876 | -0.051 | 49.958
2 | 0.497 | 0.01001 | -0.051 | 49.654
2.5 | 0.556 | 0.01019 | -0.051 | 54.611
3 | 0.615 | 0.01036 | -0.052 | 59.4
3.5 | 0.674 | 0.01063 | -0.052 | 63.394
4 | 0.732 | 0.01004 | -0.052 | 72.847
4.5 | 0.789 | 0.01007 | -0.053 | 78.325
5 | 0.845 | 0.01038 | -0.053 | 81.377
5.5 | 0.9 | 0.01076 | -0.053 | 83.599
6 | 0.953 | 0.01113 | -0.054 | 85.642
6.5 | 1.005 | 0.01072 | -0.054 | 93.749
7 | 1.054 | 0.01101 | -0.054 | 95.712
7.5 | 1.101 | 0.01064 | -0.055 | 103.466
8 | 1.145 | 0.01102 | -0.055 | 103.886
8.5 | 1.185 | 0.01071 | -0.055 | 110.583
9 | 1.221 | 0.01109 | -0.056 | 110.034
9.5 | 1.253 | 0.01088 | -0.056 | 115.13
10 | 1.28 | 0.01068 | -0.056 | 119.832
10.5 | 1.303 | 0.01057 | -0.056 | 123.219
11 | 1.321 | 0.01223 | -0.057 | 108.012
11.5 | 1.333 | 0.0128 | -0.057 | 104.133
12 | 1.338 | 0.01348 | -0.057 | 99.215
12.5 | 1.335 | 0.01428 | -0.057 | 93.509
13 | 1.327 | 0.01522 | -0.057 | 87.176
13.5 | 1.313 | 0.01635 | -0.057 | 80.271
14 | 1.292 | 0.01782 | -0.057 | 72.494
14.5 | 1.264 | 0.01981 | -0.057 | 63.802
15 | 1.23 | 0.02266 | -0.056 | 54.284
15.5 | 1.191 | 0.02665 | -0.056 | 44.682
16 | 1.147 | 0.03238 | -0.055 | 35.415
16.5 | 1.098 | 0.04038 | -0.054 | 27.201
17 | 1.05 | 0.04973 | -0.053 | 21.122

## 132. Re 16M Mach 0.10 (2)
BIGFOIL.COM POLAR EXPORT
NACA2411
NACA2411 |  |  |  | Cl Max: | 1.9402 | at alpha= | 20 | deg
XFOIL ncrit=9 |  |  |  | L/D Max: | 148.422 | at alpha= | 9 | deg
Re: | 16000000 |  |  | Cd Min: | 0.03629 | at alpha= | 20 | deg
Mach: | 0.1 |  |  | Cl=0 at alpha= | -2.1682 | deg
|  |  |  | @ Cl=0.1, Cd= | 0.0049416
|  |  |  | @ Cl=0.4, Cd= | 0.0051335
|  |  |  | @ Cl=0.6, Cd= | 0.005645
alpha (deg) | Cl | Cd | Cm | Cl/Cd
-20 | -1.712 | 0.02776 | -0.0847 | -61.6715
-19.5 | -1.7136 | 0.02394 | -0.0833 | -71.5789
-19 | -1.7053 | 0.02157 | -0.0798 | -79.0589
-18.5 | -1.6907 | 0.02003 | -0.0751 | -84.4084
-18 | -1.6778 | 0.01861 | -0.069 | -90.1558
-17.5 | -1.6558 | 0.01725 | -0.064 | -95.9884
-17 | -1.6194 | 0.01619 | -0.0612 | -100.0247
-16.5 | -1.5692 | 0.01515 | -0.061 | -103.5776
-16 | -1.5165 | 0.01425 | -0.0611 | -106.4211
-15.5 | -1.4624 | 0.01343 | -0.0612 | -108.8905
-15 | -1.4071 | 0.01269 | -0.0616 | -110.8826
-14.5 | -1.3508 | 0.012 | -0.062 | -112.5667
-14 | -1.2939 | 0.0113 | -0.0625 | -114.5044
-13.5 | -1.2443 | 0.01058 | -0.0615 | -117.6087
-13 | -1.1872 | 0.00993 | -0.0619 | -119.5569
-12.5 | -1.1225 | 0.00934 | -0.0639 | -120.182
-12 | -1.056 | 0.00883 | -0.0663 | -119.5923
-11.5 | -0.9988 | 0.00842 | -0.0666 | -118.6223
-11 | -0.9488 | 0.00804 | -0.0652 | -118.01
-10.5 | -0.8989 | 0.00767 | -0.0638 | -117.1969
-10 | -0.8477 | 0.00738 | -0.0626 | -114.8645
-9.5 | -0.7949 | 0.00711 | -0.0618 | -111.8003
-9 | -0.7426 | 0.00682 | -0.0608 | -108.8856
-8.5 | -0.6896 | 0.00657 | -0.06 | -104.9619
-8 | -0.6358 | 0.00637 | -0.0593 | -99.8116
-7.5 | -0.5824 | 0.00614 | -0.0585 | -94.8534
-7 | -0.5285 | 0.00599 | -0.0578 | -88.2304
-6.5 | -0.4747 | 0.00582 | -0.0571 | -81.5636
-6 | -0.4201 | 0.0057 | -0.0566 | -73.7018
-5.5 | -0.3659 | 0.00557 | -0.056 | -65.6912
-5 | -0.3113 | 0.00546 | -0.0554 | -57.0147
-4.5 | -0.2567 | 0.00536 | -0.0549 | -47.8918
-4 | -0.2017 | 0.00527 | -0.0545 | -38.2732
-3.5 | -0.1469 | 0.0052 | -0.054 | -28.25
-3 | -0.0918 | 0.00514 | -0.0535 | -17.8599
-2.5 | -0.0367 | 0.00509 | -0.0531 | -7.2102
-2 | 0.0186 | 0.005 | -0.0527 | 3.72
-1.5 | 0.0738 | 0.00497 | -0.0523 | 14.8491
-1 | 0.1291 | 0.00491 | -0.0519 | 26.2933
-0.5 | 0.1843 | 0.00487 | -0.0516 | 37.8439
0 | 0.239 | 0.00488 | -0.0511 | 48.9754
0.5 | 0.2935 | 0.00491 | -0.0506 | 59.776
1 | 0.3472 | 0.00502 | -0.0499 | 69.1633
2 | 0.4542 | 0.00525 | -0.0485 | 86.5143
3 | 0.5587 | 0.00551 | -0.0467 | 101.3975
3.5 | 0.6107 | 0.00568 | -0.0458 | 107.5176
4 | 0.6629 | 0.00582 | -0.0449 | 113.9003
4.5 | 0.7147 | 0.00601 | -0.0439 | 118.9185
5 | 0.7663 | 0.00617 | -0.0428 | 124.1977
5.5 | 0.8171 | 0.00633 | -0.0416 | 129.0837
6 | 0.8674 | 0.00645 | -0.0403 | 134.4806
6.5 | 0.9151 | 0.00656 | -0.0384 | 139.497
7 | 0.9877 | 0.0068 | -0.0421 | 145.25
7.5 | 1.0527 | 0.00717 | -0.0442 | 146.8201
8 | 1.1142 | 0.00755 | -0.0455 | 147.5762
8.5 | 1.1732 | 0.00792 | -0.0462 | 148.1313
9 | 1.2319 | 0.0083 | -0.0469 | 148.4217
9.5 | 1.2902 | 0.00874 | -0.0475 | 147.6201
10 | 1.3368 | 0.00913 | -0.0455 | 146.4184
10.5 | 1.3818 | 0.00953 | -0.0433 | 144.9948
11 | 1.4269 | 0.01003 | -0.0411 | 142.2632
11.5 | 1.4732 | 0.01049 | -0.0393 | 140.4385
12 | 1.519 | 0.01097 | -0.0374 | 138.4686
12.5 | 1.563 | 0.01155 | -0.0352 | 135.3247
13 | 1.6055 | 0.01218 | -0.0329 | 131.8144
13.5 | 1.6472 | 0.0128 | -0.0304 | 128.6875
14 | 1.6875 | 0.01342 | -0.0277 | 125.7452
14.5 | 1.7193 | 0.01408 | -0.0235 | 122.1094
15 | 1.7511 | 0.01486 | -0.0196 | 117.8398
15.5 | 1.7808 | 0.01581 | -0.0156 | 112.6376
16 | 1.8064 | 0.017 | -0.0114 | 106.2588
16.5 | 1.8329 | 0.01823 | -0.0077 | 100.5431
17 | 1.8564 | 0.01969 | -0.0041 | 94.2814
17.5 | 1.8792 | 0.02132 | -0.0008 | 88.1426
18 | 1.8987 | 0.0233 | 0.0023 | 81.4893
18.5 | 1.9148 | 0.02572 | 0.0051 | 74.4479
19 | 1.9282 | 0.02854 | 0.0075 | 67.5613
19.5 | 1.9379 | 0.03192 | 0.0094 | 60.7112
20 | 1.9402 | 0.03629 | 0.0107 | 53.4638

## 133. Re 16M Mach 0.25 (1)
BIGFOIL.COM POLAR EXPORT
NACA2411
NACA2411 |  |  |  | Cl Max: | 1.284 | at alpha= | 11 | deg
JavaFoil+Calcfoil stall+Eppler ext transition |  |  |  | L/D Max: | 114.545 | at alpha= | 9.5 | deg
Re: | 16000000 |  |  | Cd Min: | 0.00837 | at alpha= | -3 | deg
Mach: | 0.25 |  |  | Cl=0 at alpha= | -2.1475 | deg
|  |  |  | @ Cl=0.1, Cd= | 0.0087645
|  |  |  | @ Cl=0.4, Cd= | 0.009042
|  |  |  | @ Cl=0.6, Cd= | 0.010011
alpha (deg) | Cl | Cd | Cm | Cl/Cd
-15.5 | -0.493 | 0.11136 | -0.023 | -4.427
-15 | -0.534 | 0.10342 | -0.024 | -5.167
-14.5 | -0.573 | 0.09454 | -0.025 | -6.056
-14 | -0.607 | 0.08552 | -0.026 | -7.1
-13.5 | -0.638 | 0.07681 | -0.028 | -8.304
-13 | -0.665 | 0.06713 | -0.03 | -9.911
-12.5 | -0.693 | 0.05491 | -0.032 | -12.612
-12 | -0.725 | 0.03902 | -0.035 | -18.571
-11.5 | -0.773 | 0.01998 | -0.04 | -38.698
-11 | -0.807 | 0.01244 | -0.043 | -64.907
-10.5 | -0.809 | 0.01096 | -0.044 | -73.767
-10 | -0.793 | 0.00983 | -0.044 | -80.699
-9.5 | -0.769 | 0.01056 | -0.045 | -72.81
-9 | -0.737 | 0.01065 | -0.045 | -69.148
-8.5 | -0.7 | 0.00977 | -0.045 | -71.587
-8 | -0.658 | 0.01005 | -0.046 | -65.468
-7.5 | -0.613 | 0.0102 | -0.046 | -60.098
-7 | -0.564 | 0.01 | -0.046 | -56.424
-6.5 | -0.513 | 0.00992 | -0.047 | -51.688
-6 | -0.458 | 0.0096 | -0.047 | -47.705
-5.5 | -0.402 | 0.00931 | -0.047 | -43.177
-5 | -0.344 | 0.00904 | -0.048 | -38.095
-4.5 | -0.286 | 0.00882 | -0.048 | -32.401
-4 | -0.226 | 0.00864 | -0.048 | -26.156
-3.5 | -0.165 | 0.00848 | -0.049 | -19.509
-3 | -0.104 | 0.00837 | -0.049 | -12.49
-2.5 | -0.043 | 0.00898 | -0.049 | -4.811
-2 | 0.018 | 0.00892 | -0.05 | 2.053
-1.5 | 0.08 | 0.0088 | -0.05 | 9.091
-1 | 0.142 | 0.00869 | -0.05 | 16.315
-0.5 | 0.203 | 0.00982 | -0.051 | 20.705
0 | 0.265 | 0.00989 | -0.051 | 26.786
0.5 | 0.327 | 0.0099 | -0.052 | 32.986
1 | 0.388 | 0.0088 | -0.052 | 44.087
1.5 | 0.449 | 0.01003 | -0.052 | 44.81
2 | 0.511 | 0.01023 | -0.053 | 49.911
2.5 | 0.571 | 0.00944 | -0.053 | 60.525
3 | 0.632 | 0.01064 | -0.053 | 59.415
3.5 | 0.692 | 0.01011 | -0.054 | 68.461
4 | 0.751 | 0.01031 | -0.054 | 72.873
4.5 | 0.81 | 0.01041 | -0.054 | 77.792
5 | 0.867 | 0.01076 | -0.055 | 80.533
5.5 | 0.922 | 0.0104 | -0.055 | 88.718
6 | 0.976 | 0.01074 | -0.055 | 90.943
6.5 | 1.028 | 0.01112 | -0.056 | 92.406
7 | 1.076 | 0.01075 | -0.056 | 100.105
7.5 | 1.121 | 0.01111 | -0.056 | 100.952
8 | 1.163 | 0.01088 | -0.056 | 106.953
8.5 | 1.199 | 0.01064 | -0.057 | 112.637
9 | 1.229 | 0.01111 | -0.057 | 110.608
9.5 | 1.254 | 0.01095 | -0.057 | 114.545
10 | 1.271 | 0.01202 | -0.058 | 105.776
10.5 | 1.282 | 0.01263 | -0.058 | 101.463
11 | 1.284 | 0.01332 | -0.058 | 96.387
11.5 | 1.277 | 0.01419 | -0.058 | 90.002
12 | 1.257 | 0.01519 | -0.058 | 82.774
12.5 | 1.226 | 0.01655 | -0.058 | 74.109
13 | 1.184 | 0.01839 | -0.058 | 64.389
13.5 | 1.129 | 0.02127 | -0.057 | 53.078
14 | 1.06 | 0.02643 | -0.056 | 40.122
14.5 | 0.98 | 0.03548 | -0.055 | 27.617
15 | 0.887 | 0.0525 | -0.051 | 16.899
15.5 | 0.791 | 0.07821 | -0.047 | 10.111
16 | 0.705 | 0.102 | -0.042 | 6.909

## 134. Re 16M Mach 0.25 (2)
BIGFOIL.COM POLAR EXPORT
NACA2411
NACA2411 |  |  |  | Cl Max: | 1.8838 | at alpha= | 18 | deg
XFOIL ncrit=9 |  |  |  | L/D Max: | 147.813 | at alpha= | 8 | deg
Re: | 16000000 |  |  | Cd Min: | 0.17181 | at alpha= | -20 | deg
Mach: | 0.25 |  |  | Cl=0 at alpha= | -2.1641 | deg
|  |  |  | @ Cl=0.1, Cd= | 0.0049544
|  |  |  | @ Cl=0.4, Cd= | 0.0050914
|  |  |  | @ Cl=0.6, Cd= | 0.0056543
alpha (deg) | Cl | Cd | Cm | Cl/Cd
-20 | -0.8862 | 0.17181 | 0.0051 | -5.158
-19.5 | -0.9447 | 0.15106 | -0.0084 | -6.2538
-19 | -1.1953 | 0.10176 | -0.0435 | -11.7463
-18.5 | -1.4315 | 0.06296 | -0.0724 | -22.7367
-18 | -1.5456 | 0.03953 | -0.0921 | -39.0994
-17.5 | -1.5832 | 0.02902 | -0.0994 | -54.5555
-17 | -1.5945 | 0.02412 | -0.0978 | -66.107
-16.5 | -1.5961 | 0.02136 | -0.0914 | -74.7238
-16 | -1.5955 | 0.01961 | -0.0819 | -81.3616
-15.5 | -1.5472 | 0.01753 | -0.08 | -88.2601
-15 | -1.4919 | 0.0159 | -0.0785 | -93.8302
-14.5 | -1.4337 | 0.01451 | -0.0773 | -98.8077
-14 | -1.3727 | 0.01335 | -0.0764 | -102.824
-13.5 | -1.3104 | 0.01235 | -0.0757 | -106.1053
-13 | -1.256 | 0.01155 | -0.0733 | -108.7446
-12.5 | -1.1892 | 0.01064 | -0.0736 | -111.7669
-12 | -1.1153 | 0.00975 | -0.0754 | -114.3897
-11.5 | -1.0482 | 0.0091 | -0.0759 | -115.1868
-11 | -0.9924 | 0.00863 | -0.0741 | -114.9942
-10.5 | -0.939 | 0.00826 | -0.0718 | -113.6804
-10 | -0.8857 | 0.00782 | -0.0696 | -113.2609
-9.5 | -0.8305 | 0.00744 | -0.0679 | -111.6263
-9 | -0.7746 | 0.00714 | -0.0664 | -108.4874
-8.5 | -0.7186 | 0.00685 | -0.065 | -104.9051
-8 | -0.6624 | 0.00655 | -0.0637 | -101.1298
-7.5 | -0.6058 | 0.00635 | -0.0626 | -95.4016
-7 | -0.5497 | 0.00612 | -0.0614 | -89.8203
-6.5 | -0.493 | 0.00596 | -0.0604 | -82.7181
-6 | -0.4364 | 0.00579 | -0.0595 | -75.3713
-5.5 | -0.3798 | 0.00565 | -0.0586 | -67.2212
-5 | -0.3228 | 0.00553 | -0.0579 | -58.3725
-4.5 | -0.266 | 0.00543 | -0.0572 | -48.9871
-4 | -0.2091 | 0.00533 | -0.0565 | -39.2308
-3.5 | -0.1523 | 0.00524 | -0.0559 | -29.0649
-3 | -0.0954 | 0.00516 | -0.0553 | -18.4884
-2.5 | -0.0385 | 0.00511 | -0.0548 | -7.5342
-2 | 0.0188 | 0.00503 | -0.0543 | 3.7376
-1.5 | 0.0757 | 0.00498 | -0.0538 | 15.2008
-1 | 0.1327 | 0.00492 | -0.0534 | 26.9715
-0.5 | 0.1898 | 0.00489 | -0.0529 | 38.8139
0 | 0.2461 | 0.00488 | -0.0524 | 50.4303
0.5 | 0.3022 | 0.00492 | -0.0518 | 61.4228
1 | 0.3576 | 0.00503 | -0.0511 | 71.0934
1.5 | 0.4128 | 0.00511 | -0.0503 | 80.7828
2 | 0.4677 | 0.00528 | -0.0495 | 88.5795
2.5 | 0.5216 | 0.00542 | -0.0484 | 96.2362
3.5 | 0.6287 | 0.00574 | -0.0462 | 109.5296
4 | 0.6828 | 0.00589 | -0.0451 | 115.9253
5 | 0.7892 | 0.00628 | -0.0425 | 125.6688
5.5 | 0.842 | 0.00643 | -0.0411 | 130.9487
6 | 0.8938 | 0.00658 | -0.0394 | 135.8359
6.5 | 0.9421 | 0.0067 | -0.0368 | 140.6119
7 | 1.0275 | 0.00705 | -0.0425 | 145.7447
7.5 | 1.0911 | 0.00744 | -0.0432 | 146.6532
8 | 1.1559 | 0.00782 | -0.0441 | 147.8133
8.5 | 1.2178 | 0.00826 | -0.0444 | 147.4334
9 | 1.2795 | 0.00873 | -0.0446 | 146.5636
9.5 | 1.3345 | 0.00917 | -0.0432 | 145.5289
10 | 1.3813 | 0.00963 | -0.04 | 143.4372
10.5 | 1.4289 | 0.01018 | -0.0371 | 140.3635
11 | 1.4782 | 0.01068 | -0.0344 | 138.4082
11.5 | 1.5257 | 0.01129 | -0.0314 | 135.1373
12 | 1.5712 | 0.01199 | -0.0281 | 131.0425
12.5 | 1.6167 | 0.01267 | -0.0248 | 127.6006
13 | 1.6556 | 0.01337 | -0.0201 | 123.8295
13.5 | 1.6913 | 0.01416 | -0.0151 | 119.4421
14 | 1.7249 | 0.01516 | -0.0101 | 113.7797
14.5 | 1.7549 | 0.01641 | -0.005 | 106.9409
15 | 1.7842 | 0.0178 | -0.0002 | 100.236
15.5 | 1.8107 | 0.01947 | 0.0045 | 92.9995
16 | 1.8337 | 0.02151 | 0.0089 | 85.2487
16.5 | 1.8545 | 0.02392 | 0.0129 | 77.5293
17 | 1.8695 | 0.027 | 0.0163 | 69.2407
17.5 | 1.8799 | 0.0308 | 0.0191 | 61.0357
18 | 1.8838 | 0.0355 | 0.0209 | 53.0648
18.5 | 1.8806 | 0.04135 | 0.0216 | 45.48
19 | 1.8693 | 0.04852 | 0.0211 | 38.5264
19.5 | 1.8523 | 0.05673 | 0.0194 | 32.6512
20 | 1.8176 | 0.06738 | 0.0159 | 26.9754

## 135. Re 16M Mach 0.50 (1)
BIGFOIL.COM POLAR EXPORT
NACA2411
NACA2411 |  |  |  | Cl Max: | 1.196 | at alpha= | 20 | deg
JavaFoil+Calcfoil stall+Eppler ext transition |  |  |  | L/D Max: | 102.799 | at alpha= | 7 | deg
Re: | 16000000 |  |  | Cd Min: | 0.0088 | at alpha= | -1 | deg
Mach: | 0.5 |  |  | Cl=0 at alpha= | -2.1471 | deg
|  |  |  | @ Cl=0.1, Cd= | 0.008842
|  |  |  | @ Cl=0.4, Cd= | 0.0089724
|  |  |  | @ Cl=0.6, Cd= | 0.0094547
alpha (deg) | Cl | Cd | Cm | Cl/Cd
-20 | -0.966 | 0.17596 | -0.026 | -5.491
-19.5 | -0.942 | 0.15759 | -0.027 | -5.975
-19 | -0.911 | 0.1713 | -0.026 | -5.318
-18.5 | -0.887 | 0.1501 | -0.027 | -5.909
-18 | -0.863 | 0.13609 | -0.027 | -6.338
-17.5 | -0.832 | 0.14039 | -0.026 | -5.928
-17 | -0.809 | 0.12414 | -0.028 | -6.514
-16.5 | -0.777 | 0.13547 | -0.026 | -5.735
-16 | -0.754 | 0.11615 | -0.027 | -6.487
-15.5 | -0.731 | 0.10314 | -0.029 | -7.083
-15 | -0.7 | 0.10332 | -0.028 | -6.775
-14.5 | -0.681 | 0.08751 | -0.03 | -7.78
-14 | -0.646 | 0.09251 | -0.028 | -6.986
-13.5 | -0.632 | 0.07348 | -0.032 | -8.601
-13 | -0.594 | 0.08098 | -0.029 | -7.334
-12.5 | -0.589 | 0.05629 | -0.036 | -10.455
-12 | -0.54 | 0.07303 | -0.03 | -7.399
-11.5 | -0.534 | 0.0502 | -0.037 | -10.633
-11 | -0.488 | 0.0646 | -0.031 | -7.547
-10.5 | -0.485 | 0.03996 | -0.039 | -12.133
-10 | -0.438 | 0.05286 | -0.034 | -8.293
-9.5 | -0.407 | 0.05382 | -0.033 | -7.568
-9 | -0.404 | 0.03123 | -0.041 | -12.927
-8.5 | -0.366 | 0.03576 | -0.039 | -10.249
-8 | -0.344 | 0.02919 | -0.042 | -11.8
-7.5 | -0.563 | 0.01039 | -0.051 | -54.23
-7 | -0.569 | 0.01025 | -0.052 | -55.528
-6.5 | -0.54 | 0.01007 | -0.052 | -53.589
-6 | -0.493 | 0.01026 | -0.053 | -48.046
-5.5 | -0.438 | 0.00981 | -0.053 | -44.705
-5 | -0.379 | 0.01024 | -0.053 | -36.996
-4.5 | -0.316 | 0.00991 | -0.054 | -31.892
-4 | -0.251 | 0.00948 | -0.054 | -26.442
-3.5 | -0.184 | 0.00924 | -0.054 | -19.932
-3 | -0.116 | 0.00908 | -0.055 | -12.832
-2.5 | -0.048 | 0.00891 | -0.055 | -5.413
-2 | 0.02 | 0.00887 | -0.056 | 2.304
-1.5 | 0.089 | 0.00885 | -0.056 | 10.088
-1 | 0.158 | 0.0088 | -0.056 | 17.991
-0.5 | 0.227 | 0.00884 | -0.057 | 25.703
0 | 0.296 | 0.00882 | -0.057 | 33.552
0.5 | 0.365 | 0.00889 | -0.058 | 41.052
1 | 0.433 | 0.00905 | -0.058 | 47.904
1.5 | 0.502 | 0.00911 | -0.058 | 55.113
2 | 0.57 | 0.00934 | -0.059 | 61.004
2.5 | 0.638 | 0.0096 | -0.059 | 66.428
3 | 0.705 | 0.00924 | -0.059 | 76.251
3.5 | 0.771 | 0.01047 | -0.06 | 73.656
4 | 0.836 | 0.01011 | -0.06 | 82.703
4.5 | 0.899 | 0.01041 | -0.061 | 86.365
5 | 0.959 | 0.01082 | -0.061 | 88.649
5.5 | 1.015 | 0.01064 | -0.061 | 95.437
6 | 1.066 | 0.01118 | -0.062 | 95.365
6.5 | 1.108 | 0.01107 | -0.062 | 100.067
7 | 1.137 | 0.01106 | -0.062 | 102.799
7.5 | 1.145 | 0.01246 | -0.063 | 91.833
8 | 1.111 | 0.01349 | -0.063 | 82.378
8.5 | 0.705 | 0.0159 | -0.063 | 44.335
9 | 0.737 | 0.0162 | -0.063 | 45.476
9.5 | 0.765 | 0.01729 | -0.063 | 44.224
10 | 0.796 | 0.01768 | -0.063 | 45.027
10.5 | 0.827 | 0.0181 | -0.063 | 45.687
11 | 0.859 | 0.01829 | -0.064 | 46.953
11.5 | 0.867 | 0.02417 | -0.062 | 35.859
12 | 0.908 | 0.02219 | -0.063 | 40.929
12.5 | 0.895 | 0.03574 | -0.059 | 25.036
13 | 0.937 | 0.03269 | -0.061 | 28.667
13.5 | 0.953 | 0.03925 | -0.06 | 24.27
14 | 0.894 | 0.0877 | -0.046 | 10.199
14.5 | 0.927 | 0.08951 | -0.048 | 10.353
15 | 0.929 | 0.11929 | -0.04 | 7.787
15.5 | 0.965 | 0.11317 | -0.044 | 8.524
16 | 0.982 | 0.13538 | -0.041 | 7.253
16.5 | 1.014 | 0.13218 | -0.043 | 7.669
17 | 1.036 | 0.15241 | -0.042 | 6.796
17.5 | 1.066 | 0.15008 | -0.044 | 7.102
18 | 1.09 | 0.16692 | -0.043 | 6.528
18.5 | 1.119 | 0.1667 | -0.044 | 6.71
19 | 1.143 | 0.18607 | -0.044 | 6.143
19.5 | 1.172 | 0.18413 | -0.045 | 6.364
20 | 1.196 | 0.20239 | -0.045 | 5.911

## 136. Re 16M Mach 0.50 (2)
BIGFOIL.COM POLAR EXPORT
NACA2411
NACA2411 |  |  |  | Cl Max: | 1.0911 | at alpha= | 6.5 | deg
XFOIL ncrit=9 |  |  |  | L/D Max: | 145.869 | at alpha= | 6.5 | deg
Re: | 16000000 |  |  | Cd Min: | 0.11645 | at alpha= | -13.5 | deg
Mach: | 0.5 |  |  | Cl=0 at alpha= | -2.1398 | deg
|  |  |  | @ Cl=0.1, Cd= | 0.005067
|  |  |  | @ Cl=0.4, Cd= | 0.0050563
|  |  |  | @ Cl=0.6, Cd= | 0.0056168
alpha (deg) | Cl | Cd | Cm | Cl/Cd
-13.5 | -0.6736 | 0.11645 | -0.0329 | -5.7845
-13 | -0.6909 | 0.10562 | -0.0389 | -6.5414
-12.5 | -0.7088 | 0.09543 | -0.0444 | -7.4274
-12 | -0.7211 | 0.08467 | -0.0524 | -8.5166
-11.5 | -0.7295 | 0.07401 | -0.0614 | -9.8568
-11 | -0.7414 | 0.06319 | -0.071 | -11.7329
-10.5 | -0.7616 | 0.05302 | -0.0782 | -14.3644
-10 | -0.776 | 0.04086 | -0.0885 | -18.9917
-9.5 | -0.757 | 0.02155 | -0.1249 | -35.1276
-9 | -0.7957 | 0.01724 | -0.112 | -46.1543
-8.5 | -0.8145 | 0.01181 | -0.1003 | -68.967
-8 | -0.7874 | 0.00837 | -0.0906 | -94.0741
-7.5 | -0.7228 | 0.00732 | -0.0849 | -98.7432
-7 | -0.6529 | 0.00686 | -0.0807 | -95.1749
-6.5 | -0.5827 | 0.00655 | -0.0774 | -88.9618
-6 | -0.5138 | 0.00627 | -0.0744 | -81.9458
-5.5 | -0.4453 | 0.00606 | -0.0719 | -73.4818
-5 | -0.3777 | 0.00587 | -0.0698 | -64.3441
-4.5 | -0.3107 | 0.00571 | -0.0679 | -54.4133
-4 | -0.2443 | 0.00558 | -0.0662 | -43.7814
-3.5 | -0.1783 | 0.00546 | -0.0647 | -32.6557
-3 | -0.1126 | 0.00533 | -0.0634 | -21.1257
-2.5 | -0.0469 | 0.00525 | -0.0624 | -8.9333
-2 | 0.0182 | 0.00516 | -0.0614 | 3.5271
-1.5 | 0.0834 | 0.00509 | -0.0605 | 16.3851
-1 | 0.1484 | 0.005 | -0.0597 | 29.68
-0.5 | 0.2131 | 0.00496 | -0.0589 | 42.9637
0 | 0.2773 | 0.00495 | -0.058 | 56.0202
0.5 | 0.3407 | 0.005 | -0.057 | 68.14
1 | 0.4039 | 0.00506 | -0.0559 | 79.8221
1.5 | 0.466 | 0.00519 | -0.0546 | 89.7881
2 | 0.5274 | 0.00541 | -0.0531 | 97.4861
2.5 | 0.5883 | 0.00558 | -0.0513 | 105.4301
3 | 0.6487 | 0.00577 | -0.0494 | 112.4263
3.5 | 0.708 | 0.00601 | -0.0471 | 117.8037
4 | 0.7688 | 0.00624 | -0.0449 | 123.2051
4.5 | 0.8293 | 0.0065 | -0.0423 | 127.5846
5 | 0.8891 | 0.00676 | -0.0394 | 131.5237
5.5 | 0.9483 | 0.00698 | -0.0361 | 135.8596
6 | 1.0053 | 0.00719 | -0.032 | 139.8192
6.5 | 1.0911 | 0.00748 | -0.0332 | 145.869

## 137. Re 18M Mach 0.00 (1)
BIGFOIL.COM POLAR EXPORT
NACA2411
NACA2411 |  |  |  | Cl Max: | 1.349 | at alpha= | 12.5 | deg
JavaFoil+Calcfoil stall+Eppler ext transition |  |  |  | L/D Max: | 119.682 | at alpha= | 10.5 | deg
Re: | 18000000 |  |  | Cd Min: | 0.00849 | at alpha= | -1 | deg
Mach: | 0 |  |  | Cl=0 at alpha= | -2.15 | deg
|  |  |  | @ Cl=0.1, Cd= | 0.0085085
|  |  |  | @ Cl=0.4, Cd= | 0.0097707
|  |  |  | @ Cl=0.6, Cd= | 0.010261
alpha (deg) | Cl | Cd | Cm | Cl/Cd
-17 | -0.733 | 0.10447 | -0.025 | -7.021
-16.5 | -0.749 | 0.09656 | -0.026 | -7.754
-16 | -0.763 | 0.08811 | -0.027 | -8.663
-15.5 | -0.777 | 0.07932 | -0.028 | -9.798
-15 | -0.792 | 0.06884 | -0.03 | -11.506
-14.5 | -0.804 | 0.05966 | -0.031 | -13.484
-14 | -0.82 | 0.04797 | -0.033 | -17.1
-13.5 | -0.847 | 0.03194 | -0.036 | -26.531
-13 | -0.874 | 0.02006 | -0.038 | -43.568
-12.5 | -0.894 | 0.01378 | -0.04 | -64.852
-12 | -0.896 | 0.01167 | -0.041 | -76.828
-11.5 | -0.885 | 0.01074 | -0.042 | -82.447
-11 | -0.866 | 0.00969 | -0.042 | -89.357
-10.5 | -0.84 | 0.01002 | -0.043 | -83.888
-10 | -0.81 | 0.01005 | -0.043 | -80.618
-9.5 | -0.775 | 0.01024 | -0.043 | -75.72
-9 | -0.736 | 0.01052 | -0.044 | -70.027
-8.5 | -0.694 | 0.01023 | -0.044 | -67.865
-8 | -0.649 | 0.00996 | -0.044 | -65.203
-7.5 | -0.602 | 0.01048 | -0.045 | -57.407
-7 | -0.552 | 0.01022 | -0.045 | -54.009
-6.5 | -0.5 | 0.00996 | -0.045 | -50.183
-6 | -0.446 | 0.00973 | -0.046 | -45.852
-5.5 | -0.391 | 0.00942 | -0.046 | -41.51
-5 | -0.334 | 0.00926 | -0.046 | -36.1
-4.5 | -0.277 | 0.01014 | -0.047 | -27.32
-4 | -0.219 | 0.00991 | -0.047 | -22.09
-3.5 | -0.16 | 0.00899 | -0.047 | -17.84
-3 | -0.101 | 0.00886 | -0.048 | -11.431
-2.5 | -0.042 | 0.00877 | -0.048 | -4.771
-2 | 0.018 | 0.00857 | -0.048 | 2.068
-1.5 | 0.077 | 0.00852 | -0.049 | 9.095
-1 | 0.137 | 0.00849 | -0.049 | 16.159
-0.5 | 0.197 | 0.00968 | -0.049 | 20.352
0 | 0.257 | 0.00967 | -0.05 | 26.552
0.5 | 0.316 | 0.00966 | -0.05 | 32.747
1 | 0.376 | 0.00973 | -0.05 | 38.626
1.5 | 0.435 | 0.00983 | -0.051 | 44.292
2 | 0.494 | 0.00994 | -0.051 | 49.764
2.5 | 0.554 | 0.01011 | -0.051 | 54.756
3 | 0.612 | 0.0103 | -0.052 | 59.412
3.5 | 0.67 | 0.01056 | -0.052 | 63.495
4 | 0.728 | 0.01086 | -0.052 | 67.057
4.5 | 0.785 | 0.01021 | -0.052 | 76.852
5 | 0.841 | 0.01029 | -0.053 | 81.729
5.5 | 0.896 | 0.01056 | -0.053 | 84.812
6 | 0.949 | 0.01095 | -0.053 | 86.69
6.5 | 1 | 0.01053 | -0.054 | 95.013
7 | 1.05 | 0.01082 | -0.054 | 97.027
7.5 | 1.097 | 0.01119 | -0.054 | 98.043
8 | 1.141 | 0.01082 | -0.055 | 105.467
8.5 | 1.182 | 0.0112 | -0.055 | 105.468
9 | 1.218 | 0.01093 | -0.055 | 111.441
9.5 | 1.252 | 0.01068 | -0.056 | 117.176
10 | 1.28 | 0.01109 | -0.056 | 115.459
10.5 | 1.305 | 0.0109 | -0.056 | 119.682
11 | 1.325 | 0.01192 | -0.056 | 111.158
11.5 | 1.34 | 0.01243 | -0.057 | 107.799
12 | 1.347 | 0.01305 | -0.057 | 103.251
12.5 | 1.349 | 0.01374 | -0.057 | 98.185
13 | 1.345 | 0.01456 | -0.057 | 92.334
13.5 | 1.335 | 0.01558 | -0.057 | 85.679
14 | 1.319 | 0.01675 | -0.057 | 78.762
14.5 | 1.297 | 0.01843 | -0.057 | 70.383
15 | 1.27 | 0.02053 | -0.057 | 61.875
15.5 | 1.238 | 0.02344 | -0.056 | 52.828
16 | 1.201 | 0.02751 | -0.056 | 43.658
16.5 | 1.16 | 0.03331 | -0.055 | 34.823
17 | 1.118 | 0.04024 | -0.054 | 27.769
17.5 | 1.071 | 0.05016 | -0.053 | 21.361

## 138. Re 18M Mach 0.00 (2)
BIGFOIL.COM POLAR EXPORT
NACA2411
NACA2411 |  |  |  | Cl Max: | 1.9652 | at alpha= | 20 | deg
XFOIL ncrit=9 |  |  |  | L/D Max: | 151.328 | at alpha= | 9 | deg
Re: | 18000000 |  |  | Cd Min: | 0.03138 | at alpha= | 20 | deg
Mach: | 0 |  |  | Cl=0 at alpha= | -2.1649 | deg
|  |  |  | @ Cl=0.1, Cd= | 0.0049005
|  |  |  | @ Cl=0.4, Cd= | 0.0051037
|  |  |  | @ Cl=0.6, Cd= | 0.0056605
alpha (deg) | Cl | Cd | Cm | Cl/Cd
-20 | -1.7507 | 0.02272 | -0.0788 | -77.0555
-19.5 | -1.7408 | 0.02069 | -0.0751 | -84.1373
-19 | -1.7286 | 0.01925 | -0.07 | -89.7974
-18.5 | -1.7065 | 0.01816 | -0.0655 | -93.9703
-18 | -1.6824 | 0.01699 | -0.0611 | -99.023
-17.5 | -1.6511 | 0.01584 | -0.058 | -104.2361
-17 | -1.6022 | 0.01491 | -0.0579 | -107.4581
-16.5 | -1.5513 | 0.01408 | -0.0581 | -110.1776
-16 | -1.4988 | 0.01332 | -0.0585 | -112.5225
-15.5 | -1.4452 | 0.01262 | -0.0589 | -114.5166
-15 | -1.3906 | 0.01196 | -0.0595 | -116.2709
-14.5 | -1.3351 | 0.01135 | -0.0601 | -117.63
-14 | -1.281 | 0.01073 | -0.0604 | -119.3849
-13.5 | -1.2313 | 0.01006 | -0.0597 | -122.3956
-13 | -1.1706 | 0.00946 | -0.0613 | -123.7421
-12.5 | -1.1041 | 0.00892 | -0.0641 | -123.778
-12 | -1.0444 | 0.00849 | -0.0653 | -123.0153
-11.5 | -0.9931 | 0.00816 | -0.0645 | -121.7034
-11 | -0.9445 | 0.00782 | -0.0631 | -120.7801
-10.5 | -0.895 | 0.00748 | -0.0618 | -119.6524
-10 | -0.8437 | 0.0072 | -0.0609 | -117.1806
-9.5 | -0.7912 | 0.00695 | -0.0602 | -113.8417
-9 | -0.7392 | 0.00669 | -0.0594 | -110.4933
-8.5 | -0.6865 | 0.00644 | -0.0587 | -106.5994
-8 | -0.6332 | 0.00626 | -0.0581 | -101.1502
-7.5 | -0.58 | 0.00605 | -0.0575 | -95.8678
-7 | -0.5264 | 0.0059 | -0.0569 | -89.2203
-6.5 | -0.4728 | 0.00574 | -0.0563 | -82.3693
-6 | -0.4187 | 0.00563 | -0.0558 | -74.3694
-5.5 | -0.3648 | 0.00551 | -0.0553 | -66.2069
-5 | -0.3106 | 0.00541 | -0.0548 | -57.4122
-4.5 | -0.2561 | 0.00532 | -0.0543 | -48.1391
-4 | -0.2013 | 0.00523 | -0.0539 | -38.4895
-3.5 | -0.1467 | 0.00516 | -0.0535 | -28.4302
-3 | -0.0919 | 0.00509 | -0.0531 | -18.055
-2.5 | -0.037 | 0.00504 | -0.0527 | -7.3413
-2 | 0.0182 | 0.00498 | -0.0524 | 3.6546
-1.5 | 0.0732 | 0.00492 | -0.052 | 14.878
-1 | 0.1282 | 0.00488 | -0.0516 | 26.2705
-0.5 | 0.1833 | 0.00486 | -0.0513 | 37.716
0 | 0.2376 | 0.00488 | -0.0508 | 48.6885
0.5 | 0.2917 | 0.0049 | -0.0503 | 59.5306
1 | 0.3453 | 0.005 | -0.0497 | 69.06
1.5 | 0.3986 | 0.0051 | -0.0491 | 78.1569
2 | 0.452 | 0.00524 | -0.0484 | 86.2595
2.5 | 0.5045 | 0.00538 | -0.0476 | 93.7732
3 | 0.5567 | 0.00551 | -0.0468 | 101.0345
3.5 | 0.6085 | 0.00569 | -0.0459 | 106.942
4 | 0.6606 | 0.00582 | -0.0451 | 113.5052
4.5 | 0.7127 | 0.00596 | -0.0442 | 119.5805
5 | 0.7641 | 0.00615 | -0.0433 | 124.2439
5.5 | 0.8156 | 0.00629 | -0.0423 | 129.6661
6 | 0.8664 | 0.00643 | -0.0412 | 134.7434
6.5 | 0.9158 | 0.00656 | -0.0398 | 139.6037
7 | 0.961 | 0.00663 | -0.0375 | 144.9472
7.5 | 1.0456 | 0.00699 | -0.0442 | 149.5851
8 | 1.1032 | 0.00734 | -0.0448 | 150.2997
8.5 | 1.1621 | 0.0077 | -0.0457 | 150.9221
9 | 1.2197 | 0.00806 | -0.0463 | 151.3275
9.5 | 1.2771 | 0.00848 | -0.047 | 150.6014
10 | 1.3327 | 0.00887 | -0.0472 | 150.248
10.5 | 1.377 | 0.00926 | -0.045 | 148.7041
11 | 1.4214 | 0.00973 | -0.0429 | 146.0843
11.5 | 1.4674 | 0.01016 | -0.0412 | 144.4291
12 | 1.5132 | 0.01061 | -0.0396 | 142.6202
12.5 | 1.5573 | 0.01114 | -0.0377 | 139.7935
13 | 1.6002 | 0.01173 | -0.0356 | 136.4194
13.5 | 1.6425 | 0.0123 | -0.0335 | 133.5366
14 | 1.6841 | 0.01286 | -0.0314 | 130.9565
14.5 | 1.7217 | 0.0135 | -0.0285 | 127.5333
15 | 1.7524 | 0.01417 | -0.0244 | 123.6697
15.5 | 1.7825 | 0.01499 | -0.0206 | 118.9126
16 | 1.8094 | 0.01601 | -0.0166 | 113.0169
16.5 | 1.8371 | 0.01703 | -0.013 | 107.8743
17 | 1.8627 | 0.01823 | -0.0095 | 102.1777
17.5 | 1.8869 | 0.01957 | -0.0062 | 96.418
18 | 1.9086 | 0.02117 | -0.003 | 90.1559
18.5 | 1.9274 | 0.02309 | 0 | 83.4734
19 | 1.9443 | 0.02532 | 0.0026 | 76.7891
19.5 | 1.9572 | 0.02803 | 0.005 | 69.8252
20 | 1.9652 | 0.03138 | 0.0069 | 62.6259

## 139. Re 18M Mach 0.10 (1)
BIGFOIL.COM POLAR EXPORT
NACA2411
NACA2411 |  |  |  | Cl Max: | 1.338 | at alpha= | 12 | deg
JavaFoil+Calcfoil stall+Eppler ext transition |  |  |  | L/D Max: | 124.391 | at alpha= | 10.5 | deg
Re: | 18000000 |  |  | Cd Min: | 0.00852 | at alpha= | -1.5 | deg
Mach: | 0.1 |  |  | Cl=0 at alpha= | -2.15 | deg
|  |  |  | @ Cl=0.1, Cd= | 0.0085237
|  |  |  | @ Cl=0.4, Cd= | 0.0090749
|  |  |  | @ Cl=0.6, Cd= | 0.010289
alpha (deg) | Cl | Cd | Cm | Cl/Cd
-17 | -0.694 | 0.10942 | -0.025 | -6.341
-16.5 | -0.712 | 0.10151 | -0.026 | -7.014
-16 | -0.729 | 0.09334 | -0.026 | -7.809
-15.5 | -0.746 | 0.08422 | -0.028 | -8.854
-15 | -0.762 | 0.07403 | -0.029 | -10.3
-14.5 | -0.777 | 0.06523 | -0.03 | -11.906
-14 | -0.791 | 0.05553 | -0.032 | -14.237
-13.5 | -0.814 | 0.04063 | -0.034 | -20.027
-13 | -0.845 | 0.02494 | -0.037 | -33.893
-12.5 | -0.869 | 0.01614 | -0.039 | -53.863
-12 | -0.884 | 0.01216 | -0.041 | -72.646
-11.5 | -0.878 | 0.01101 | -0.042 | -79.757
-11 | -0.861 | 0.00991 | -0.042 | -86.899
-10.5 | -0.838 | 0.01011 | -0.043 | -82.836
-10 | -0.809 | 0.01019 | -0.043 | -79.409
-9.5 | -0.775 | 0.01033 | -0.043 | -75.035
-9 | -0.737 | 0.01061 | -0.044 | -69.475
-8.5 | -0.696 | 0.01027 | -0.044 | -67.744
-8 | -0.651 | 0.01 | -0.044 | -65.078
-7.5 | -0.604 | 0.01058 | -0.045 | -57.055
-7 | -0.554 | 0.01026 | -0.045 | -53.986
-6.5 | -0.502 | 0.01004 | -0.045 | -49.999
-6 | -0.448 | 0.00977 | -0.046 | -45.857
-5.5 | -0.393 | 0.00949 | -0.046 | -41.354
-5 | -0.336 | 0.00928 | -0.046 | -36.215
-4.5 | -0.278 | 0.01016 | -0.047 | -27.403
-4 | -0.22 | 0.00931 | -0.047 | -23.638
-3.5 | -0.161 | 0.009 | -0.047 | -17.911
-3 | -0.102 | 0.00886 | -0.048 | -11.478
-2.5 | -0.042 | 0.0088 | -0.048 | -4.779
-2 | 0.018 | 0.00865 | -0.048 | 2.059
-1.5 | 0.078 | 0.00852 | -0.049 | 9.134
-1 | 0.138 | 0.00853 | -0.049 | 16.164
-0.5 | 0.198 | 0.00972 | -0.049 | 20.373
0 | 0.258 | 0.00971 | -0.05 | 26.55
0.5 | 0.318 | 0.00971 | -0.05 | 32.738
1 | 0.378 | 0.00862 | -0.05 | 43.835
1.5 | 0.437 | 0.00984 | -0.051 | 44.441
2 | 0.497 | 0.00999 | -0.051 | 49.736
2.5 | 0.556 | 0.01017 | -0.051 | 54.708
3 | 0.615 | 0.01033 | -0.052 | 59.538
3.5 | 0.674 | 0.0106 | -0.052 | 63.593
4 | 0.732 | 0.01093 | -0.052 | 66.925
4.5 | 0.789 | 0.01024 | -0.053 | 77.019
5 | 0.845 | 0.0103 | -0.053 | 82.018
5.5 | 0.9 | 0.01064 | -0.053 | 84.573
6 | 0.953 | 0.01101 | -0.054 | 86.556
6.5 | 1.005 | 0.01057 | -0.054 | 95.015
7 | 1.054 | 0.01087 | -0.054 | 96.978
7.5 | 1.101 | 0.01124 | -0.055 | 97.931
8 | 1.145 | 0.01088 | -0.055 | 105.225
8.5 | 1.185 | 0.01133 | -0.055 | 104.555
9 | 1.221 | 0.01104 | -0.056 | 110.542
9.5 | 1.253 | 0.0108 | -0.056 | 115.996
10 | 1.281 | 0.0106 | -0.056 | 120.75
10.5 | 1.303 | 0.01048 | -0.056 | 124.391
11 | 1.321 | 0.01209 | -0.057 | 109.279
11.5 | 1.334 | 0.01263 | -0.057 | 105.611
12 | 1.338 | 0.01327 | -0.057 | 100.853
12.5 | 1.336 | 0.01403 | -0.057 | 95.238
13 | 1.328 | 0.01493 | -0.057 | 88.947
13.5 | 1.314 | 0.016 | -0.057 | 82.113
14 | 1.293 | 0.01741 | -0.057 | 74.302
14.5 | 1.266 | 0.01928 | -0.057 | 65.7
15 | 1.233 | 0.02202 | -0.057 | 55.965
15.5 | 1.195 | 0.02541 | -0.056 | 47.026
16 | 1.151 | 0.03064 | -0.055 | 37.583
16.5 | 1.104 | 0.03801 | -0.054 | 29.033
17 | 1.054 | 0.04783 | -0.053 | 22.029

## 140. Re 18M Mach 0.10 (2)
BIGFOIL.COM POLAR EXPORT
NACA2411
NACA2411 |  |  |  | Cl Max: | 1.9546 | at alpha= | 20 | deg
XFOIL ncrit=9 |  |  |  | L/D Max: | 151.082 | at alpha= | 9 | deg
Re: | 18000000 |  |  | Cd Min: | 0.03496 | at alpha= | 20 | deg
Mach: | 0.1 |  |  | Cl=0 at alpha= | -2.164 | deg
|  |  |  | @ Cl=0.1, Cd= | 0.0049009
|  |  |  | @ Cl=0.4, Cd= | 0.0051181
|  |  |  | @ Cl=0.6, Cd= | 0.0056569
alpha (deg) | Cl | Cd | Cm | Cl/Cd
-19.5 | -1.7265 | 0.02313 | -0.0827 | -74.6433
-19 | -1.7172 | 0.02097 | -0.0788 | -81.8884
-18.5 | -1.7026 | 0.01958 | -0.0736 | -86.9561
-18 | -1.6864 | 0.01822 | -0.0679 | -92.5576
-17.5 | -1.663 | 0.01691 | -0.063 | -98.3442
-17 | -1.619 | 0.01579 | -0.0618 | -102.5332
-16.5 | -1.5688 | 0.01472 | -0.0616 | -106.5761
-16 | -1.516 | 0.01384 | -0.0616 | -109.5376
-15.5 | -1.4617 | 0.01304 | -0.0618 | -112.0936
-15 | -1.4063 | 0.01232 | -0.0621 | -114.1477
-14.5 | -1.3499 | 0.01165 | -0.0625 | -115.8712
-14 | -1.2926 | 0.01105 | -0.063 | -116.9774
-13.5 | -1.2438 | 0.01036 | -0.0617 | -120.0579
-13 | -1.1829 | 0.0097 | -0.063 | -121.9485
-12.5 | -1.1155 | 0.00909 | -0.0657 | -122.7173
-12 | -1.054 | 0.00861 | -0.0669 | -122.4158
-11.5 | -1.0017 | 0.00825 | -0.0661 | -121.4182
-11 | -0.9523 | 0.00794 | -0.0645 | -119.937
-10.5 | -0.9021 | 0.00758 | -0.0632 | -119.0106
-10 | -0.8506 | 0.00726 | -0.0621 | -117.1625
-9.5 | -0.7976 | 0.007 | -0.0613 | -113.9429
-9 | -0.7448 | 0.00675 | -0.0604 | -110.3407
-8.5 | -0.6917 | 0.00648 | -0.0596 | -106.7438
-8 | -0.6379 | 0.00629 | -0.0589 | -101.4149
-7.5 | -0.5842 | 0.00609 | -0.0582 | -95.9278
-7 | -0.5302 | 0.00592 | -0.0575 | -89.5608
-6.5 | -0.4761 | 0.00576 | -0.0569 | -82.6562
-6 | -0.4216 | 0.00565 | -0.0563 | -74.6195
-5.5 | -0.3673 | 0.00552 | -0.0557 | -66.5399
-5 | -0.3126 | 0.00542 | -0.0552 | -57.6753
-4.5 | -0.2578 | 0.00533 | -0.0547 | -48.3677
-4 | -0.2026 | 0.00524 | -0.0543 | -38.6641
-3.5 | -0.1477 | 0.00516 | -0.0538 | -28.624
-3 | -0.0925 | 0.0051 | -0.0534 | -18.1373
-2.5 | -0.0373 | 0.00504 | -0.053 | -7.4008
-2 | 0.0182 | 0.00498 | -0.0527 | 3.6546
-1.5 | 0.0736 | 0.00492 | -0.0523 | 14.9593
-1 | 0.1289 | 0.00488 | -0.0519 | 26.4139
-0.5 | 0.1843 | 0.00486 | -0.0516 | 37.9218
0 | 0.2389 | 0.00488 | -0.0511 | 48.9549
0.5 | 0.2933 | 0.0049 | -0.0505 | 59.8571
1 | 0.3472 | 0.005 | -0.0499 | 69.44
2 | 0.4545 | 0.00524 | -0.0486 | 86.7366
2.5 | 0.5073 | 0.00539 | -0.0478 | 94.1187
3 | 0.5598 | 0.00551 | -0.0469 | 101.5971
3.5 | 0.6118 | 0.0057 | -0.046 | 107.3333
4 | 0.6642 | 0.00583 | -0.0451 | 113.928
4.5 | 0.7167 | 0.00597 | -0.0442 | 120.0503
5 | 0.7684 | 0.00617 | -0.0432 | 124.5381
5.5 | 0.8202 | 0.00631 | -0.0422 | 129.9842
6 | 0.8712 | 0.00645 | -0.0411 | 135.0698
6.5 | 0.9209 | 0.00659 | -0.0396 | 139.742
7 | 0.9663 | 0.00665 | -0.0372 | 145.3083
7.5 | 1.0525 | 0.00704 | -0.0441 | 149.5028
8 | 1.1107 | 0.00738 | -0.0446 | 150.5014
8.5 | 1.17 | 0.00776 | -0.0454 | 150.7732
9 | 1.2283 | 0.00813 | -0.0459 | 151.0824
9.5 | 1.2862 | 0.00856 | -0.0465 | 150.257
10 | 1.3411 | 0.00895 | -0.0464 | 149.8436
10.5 | 1.3854 | 0.00936 | -0.044 | 148.0128
11 | 1.4306 | 0.00985 | -0.0418 | 145.2386
11.5 | 1.4774 | 0.01028 | -0.04 | 143.716
12 | 1.5232 | 0.01077 | -0.0381 | 141.4299
12.5 | 1.5673 | 0.01135 | -0.036 | 138.0881
13 | 1.6106 | 0.01195 | -0.0337 | 134.7782
13.5 | 1.6535 | 0.01251 | -0.0315 | 132.1743
14 | 1.6953 | 0.01312 | -0.0291 | 129.2149
14.5 | 1.7278 | 0.01381 | -0.0249 | 125.1122
15 | 1.7586 | 0.01459 | -0.0208 | 120.5346
15.5 | 1.7884 | 0.0155 | -0.0168 | 115.3806
16 | 1.8154 | 0.01661 | -0.0127 | 109.2956
16.5 | 1.8438 | 0.01769 | -0.0091 | 104.2284
17 | 1.8687 | 0.01904 | -0.0055 | 98.146
17.5 | 1.8919 | 0.02058 | -0.002 | 91.9291
18 | 1.9122 | 0.02245 | 0.0012 | 85.1759
18.5 | 1.9293 | 0.02471 | 0.0041 | 78.0777
19 | 1.943 | 0.02741 | 0.0067 | 70.8865
19.5 | 1.954 | 0.03059 | 0.0088 | 63.8771
20 | 1.9546 | 0.03496 | 0.0104 | 55.9096

## 141. Re 18M Mach 0.25 (1)
BIGFOIL.COM POLAR EXPORT
NACA2411
NACA2411 |  |  |  | Cl Max: | 1.285 | at alpha= | 11 | deg
JavaFoil+Calcfoil stall+Eppler ext transition |  |  |  | L/D Max: | 115.362 | at alpha= | 9.5 | deg
Re: | 18000000 |  |  | Cd Min: | 0.00829 | at alpha= | -3 | deg
Mach: | 0.25 |  |  | Cl=0 at alpha= | -2.1475 | deg
|  |  |  | @ Cl=0.1, Cd= | 0.0087139
|  |  |  | @ Cl=0.4, Cd= | 0.0099236
|  |  |  | @ Cl=0.6, Cd= | 0.010515
alpha (deg) | Cl | Cd | Cm | Cl/Cd
-16 | -0.448 | 0.11868 | -0.022 | -3.775
-15.5 | -0.493 | 0.11066 | -0.023 | -4.456
-15 | -0.535 | 0.10249 | -0.024 | -5.217
-14.5 | -0.573 | 0.09407 | -0.025 | -6.089
-14 | -0.608 | 0.08466 | -0.027 | -7.18
-13.5 | -0.639 | 0.07548 | -0.028 | -8.466
-13 | -0.667 | 0.06549 | -0.03 | -10.186
-12.5 | -0.696 | 0.05257 | -0.033 | -13.238
-12 | -0.733 | 0.03465 | -0.036 | -21.165
-11.5 | -0.779 | 0.01849 | -0.04 | -42.121
-11 | -0.81 | 0.01213 | -0.043 | -66.773
-10.5 | -0.809 | 0.01085 | -0.044 | -74.611
-10 | -0.793 | 0.01012 | -0.044 | -78.442
-9.5 | -0.769 | 0.01042 | -0.045 | -73.786
-9 | -0.737 | 0.01056 | -0.045 | -69.776
-8.5 | -0.7 | 0.01043 | -0.045 | -67.059
-8 | -0.658 | 0.00999 | -0.046 | -65.87
-7.5 | -0.613 | 0.01014 | -0.046 | -60.449
-7 | -0.564 | 0.01067 | -0.046 | -52.892
-6.5 | -0.513 | 0.01034 | -0.047 | -49.594
-6 | -0.458 | 0.00948 | -0.047 | -48.315
-5.5 | -0.402 | 0.00919 | -0.047 | -43.749
-5 | -0.344 | 0.00893 | -0.048 | -38.555
-4.5 | -0.286 | 0.00872 | -0.048 | -32.761
-4 | -0.226 | 0.00857 | -0.048 | -26.341
-3.5 | -0.165 | 0.0084 | -0.049 | -19.688
-3 | -0.104 | 0.00829 | -0.049 | -12.598
-2.5 | -0.043 | 0.0089 | -0.049 | -4.858
-2 | 0.018 | 0.0089 | -0.05 | 2.057
-1.5 | 0.08 | 0.00873 | -0.05 | 9.157
-1 | 0.142 | 0.00868 | -0.05 | 16.329
-0.5 | 0.203 | 0.0098 | -0.051 | 20.752
0 | 0.265 | 0.00987 | -0.051 | 26.852
0.5 | 0.327 | 0.00987 | -0.052 | 33.077
1 | 0.388 | 0.0099 | -0.052 | 39.177
1.5 | 0.449 | 0.01002 | -0.052 | 44.867
2 | 0.511 | 0.01021 | -0.053 | 49.995
2.5 | 0.571 | 0.01041 | -0.053 | 54.891
3 | 0.632 | 0.01063 | -0.053 | 59.442
3.5 | 0.692 | 0.01009 | -0.054 | 68.595
4 | 0.751 | 0.01028 | -0.054 | 73.063
4.5 | 0.81 | 0.01056 | -0.054 | 76.638
5 | 0.867 | 0.01066 | -0.055 | 81.315
5.5 | 0.922 | 0.011 | -0.055 | 83.888
6 | 0.976 | 0.01063 | -0.055 | 91.842
6.5 | 1.028 | 0.011 | -0.056 | 93.389
7 | 1.076 | 0.01136 | -0.056 | 94.773
7.5 | 1.122 | 0.01103 | -0.056 | 101.67
8 | 1.163 | 0.01079 | -0.056 | 107.852
8.5 | 1.199 | 0.01118 | -0.057 | 107.286
9 | 1.23 | 0.01102 | -0.057 | 111.589
9.5 | 1.254 | 0.01087 | -0.057 | 115.362
10 | 1.272 | 0.01195 | -0.058 | 106.396
10.5 | 1.282 | 0.01252 | -0.058 | 102.42
11 | 1.285 | 0.01315 | -0.058 | 97.681
11.5 | 1.278 | 0.01395 | -0.058 | 91.658
12 | 1.259 | 0.01493 | -0.058 | 84.31
12.5 | 1.228 | 0.01622 | -0.058 | 75.702
13 | 1.186 | 0.01795 | -0.058 | 66.057
13.5 | 1.132 | 0.02059 | -0.058 | 54.981
14 | 1.065 | 0.02511 | -0.057 | 42.413
14.5 | 0.982 | 0.03436 | -0.055 | 28.591
15 | 0.893 | 0.04891 | -0.052 | 18.264
15.5 | 0.794 | 0.0756 | -0.047 | 10.499
16 | 0.706 | 0.10012 | -0.042 | 7.054

## 142. Re 18M Mach 0.25 (2)
BIGFOIL.COM POLAR EXPORT
NACA2411
NACA2411 |  |  |  | Cl Max: | 1.9023 | at alpha= | 18 | deg
XFOIL ncrit=9 |  |  |  | L/D Max: | 150.431 | at alpha= | 8 | deg
Re: | 18000000 |  |  | Cd Min: | 0.16524 | at alpha= | -20 | deg
Mach: | 0.25 |  |  | Cl=0 at alpha= | -2.1594 | deg
|  |  |  | @ Cl=0.1, Cd= | 0.0049171
|  |  |  | @ Cl=0.4, Cd= | 0.0050945
|  |  |  | @ Cl=0.6, Cd= | 0.0056388
alpha (deg) | Cl | Cd | Cm | Cl/Cd
-20 | -0.9175 | 0.16524 | 0.0008 | -5.5525
-19.5 | -1.0285 | 0.13587 | -0.0192 | -7.5697
-18.5 | -1.4725 | 0.05757 | -0.0769 | -25.5776
-18 | -1.567 | 0.03692 | -0.0948 | -42.4431
-17.5 | -1.5994 | 0.02774 | -0.1001 | -57.6568
-17 | -1.6097 | 0.02329 | -0.0973 | -69.1155
-16.5 | -1.6132 | 0.02084 | -0.0897 | -77.4088
-16 | -1.5989 | 0.01886 | -0.0824 | -84.7773
-15.5 | -1.549 | 0.01687 | -0.0805 | -91.8198
-15 | -1.4929 | 0.01533 | -0.0791 | -97.3842
-14.5 | -1.4339 | 0.01401 | -0.0778 | -102.3483
-14 | -1.3726 | 0.0129 | -0.0769 | -106.4031
-13.5 | -1.3165 | 0.01199 | -0.0748 | -109.7998
-13 | -1.2542 | 0.01118 | -0.074 | -112.1825
-12.5 | -1.1826 | 0.01035 | -0.0751 | -114.2609
-12 | -1.1097 | 0.0095 | -0.0768 | -116.8105
-11.5 | -1.0498 | 0.00892 | -0.0757 | -117.6906
-11 | -0.9971 | 0.00848 | -0.0732 | -117.5825
-10.5 | -0.9433 | 0.00811 | -0.071 | -116.3132
-10 | -0.8887 | 0.00772 | -0.0691 | -115.1166
-9.5 | -0.8334 | 0.00733 | -0.0674 | -113.6971
-9 | -0.7773 | 0.00703 | -0.0659 | -110.569
-8.5 | -0.7208 | 0.00677 | -0.0646 | -106.4697
-8 | -0.6647 | 0.00648 | -0.0633 | -102.5772
-7.5 | -0.6078 | 0.00627 | -0.0622 | -96.9378
-7 | -0.5515 | 0.00605 | -0.0611 | -91.157
-6.5 | -0.4946 | 0.0059 | -0.0602 | -83.8305
-6 | -0.438 | 0.00573 | -0.0592 | -76.4398
-5.5 | -0.3812 | 0.0056 | -0.0584 | -68.0714
-5 | -0.3242 | 0.0055 | -0.0577 | -58.9455
-4.5 | -0.2672 | 0.00539 | -0.057 | -49.5733
-4 | -0.21 | 0.00529 | -0.0564 | -39.6975
-3.5 | -0.1531 | 0.00521 | -0.0558 | -29.3858
-3 | -0.0961 | 0.00513 | -0.0552 | -18.7329
-2.5 | -0.0391 | 0.00506 | -0.0547 | -7.7273
-2 | 0.0183 | 0.005 | -0.0543 | 3.66
-1.5 | 0.0755 | 0.00493 | -0.0538 | 15.3144
-1 | 0.1326 | 0.0049 | -0.0534 | 27.0612
-0.5 | 0.1897 | 0.00486 | -0.0529 | 39.0329
0 | 0.246 | 0.00488 | -0.0524 | 50.4098
0.5 | 0.3022 | 0.00491 | -0.0518 | 61.5479
1 | 0.3576 | 0.00501 | -0.0511 | 71.3772
1.5 | 0.4128 | 0.00512 | -0.0503 | 80.625
2 | 0.4681 | 0.00526 | -0.0495 | 88.9924
3 | 0.5765 | 0.00556 | -0.0476 | 103.6871
3.5 | 0.6302 | 0.00574 | -0.0465 | 109.7909
4 | 0.6841 | 0.0059 | -0.0454 | 115.9492
5 | 0.792 | 0.00625 | -0.0431 | 126.72
5.5 | 0.845 | 0.00643 | -0.0417 | 131.4152
6 | 0.8977 | 0.00659 | -0.0402 | 136.2215
6.5 | 0.9489 | 0.00675 | -0.0383 | 140.5778
7 | 0.9957 | 0.00682 | -0.0353 | 145.9971
7.5 | 1.0898 | 0.00729 | -0.0428 | 149.4925
8 | 1.1523 | 0.00766 | -0.0432 | 150.4308
8.5 | 1.2146 | 0.00808 | -0.0436 | 150.3218
9 | 1.2757 | 0.00855 | -0.0436 | 149.2047
9.5 | 1.3376 | 0.00899 | -0.0437 | 148.7875
10 | 1.3854 | 0.00947 | -0.0408 | 146.2936
10.5 | 1.4334 | 0.00996 | -0.0379 | 143.9157
11 | 1.4828 | 0.01047 | -0.0352 | 141.6237
11.5 | 1.5302 | 0.01109 | -0.0322 | 137.9802
12 | 1.577 | 0.01175 | -0.029 | 134.2128
12.5 | 1.6234 | 0.01238 | -0.0258 | 131.1309
13 | 1.6652 | 0.0131 | -0.0217 | 127.1145
13.5 | 1.7002 | 0.01386 | -0.0165 | 122.6696
14 | 1.7333 | 0.01486 | -0.0113 | 116.642
14.5 | 1.764 | 0.01605 | -0.0061 | 109.9065
15 | 1.7958 | 0.01727 | -0.0014 | 103.9838
15.5 | 1.8238 | 0.01881 | 0.0033 | 96.9591
16 | 1.8479 | 0.02072 | 0.0078 | 89.1844
16.5 | 1.8687 | 0.02305 | 0.012 | 81.0716
17 | 1.8862 | 0.02588 | 0.0156 | 72.8825
17.5 | 1.8972 | 0.02948 | 0.0187 | 64.3555
18 | 1.9023 | 0.03396 | 0.0208 | 56.0159
18.5 | 1.9016 | 0.03944 | 0.0219 | 48.215
19 | 1.8902 | 0.04643 | 0.0217 | 40.7107
19.5 | 1.8751 | 0.0543 | 0.0204 | 34.5322
20 | 1.8406 | 0.06482 | 0.0171 | 28.3956

## 143. Re 18M Mach 0.50 (1)
BIGFOIL.COM POLAR EXPORT
NACA2411
NACA2411 |  |  |  | Cl Max: | 1.196 | at alpha= | 20 | deg
JavaFoil+Calcfoil stall+Eppler ext transition |  |  |  | L/D Max: | 103.987 | at alpha= | 7 | deg
Re: | 18000000 |  |  | Cd Min: | 0.00875 | at alpha= | -1 | deg
Mach: | 0.5 |  |  | Cl=0 at alpha= | -2.1471 | deg
|  |  |  | @ Cl=0.1, Cd= | 0.0087836
|  |  |  | @ Cl=0.4, Cd= | 0.0089075
|  |  |  | @ Cl=0.6, Cd= | 0.0094226
alpha (deg) | Cl | Cd | Cm | Cl/Cd
-20 | -0.966 | 0.17866 | -0.026 | -5.408
-19.5 | -0.942 | 0.15975 | -0.027 | -5.895
-19 | -0.911 | 0.1747 | -0.026 | -5.214
-18.5 | -0.887 | 0.15335 | -0.027 | -5.783
-18 | -0.862 | 0.13924 | -0.027 | -6.193
-17.5 | -0.832 | 0.14482 | -0.026 | -5.745
-17 | -0.808 | 0.12775 | -0.027 | -6.324
-16.5 | -0.777 | 0.1402 | -0.026 | -5.541
-16 | -0.753 | 0.12062 | -0.027 | -6.241
-15.5 | -0.729 | 0.1073 | -0.028 | -6.793
-15 | -0.699 | 0.10882 | -0.027 | -6.42
-14.5 | -0.676 | 0.09436 | -0.029 | -7.167
-14 | -0.644 | 0.09896 | -0.027 | -6.509
-13.5 | -0.624 | 0.08359 | -0.03 | -7.459
-13 | -0.594 | 0.08159 | -0.029 | -7.278
-12.5 | -0.584 | 0.06007 | -0.035 | -9.726
-12 | -0.542 | 0.07137 | -0.03 | -7.591
-11.5 | -0.538 | 0.04699 | -0.038 | -11.443
-11 | -0.489 | 0.06295 | -0.032 | -7.769
-10.5 | -0.49 | 0.03618 | -0.04 | -13.548
-10 | -0.441 | 0.0505 | -0.035 | -8.73
-9.5 | -0.409 | 0.05223 | -0.033 | -7.828
-9 | -0.412 | 0.02581 | -0.043 | -15.977
-8.5 | -0.369 | 0.03393 | -0.04 | -10.87
-8 | -0.349 | 0.02608 | -0.043 | -13.381
-7.5 | -0.564 | 0.00947 | -0.051 | -59.513
-7 | -0.569 | 0.01012 | -0.052 | -56.3
-6.5 | -0.54 | 0.01067 | -0.052 | -50.579
-6 | -0.493 | 0.01009 | -0.053 | -48.867
-5.5 | -0.438 | 0.00965 | -0.053 | -45.416
-5 | -0.379 | 0.01012 | -0.053 | -37.447
-4.5 | -0.316 | 0.00975 | -0.054 | -32.421
-4 | -0.251 | 0.00938 | -0.054 | -26.734
-3.5 | -0.184 | 0.00915 | -0.054 | -20.115
-3 | -0.116 | 0.009 | -0.055 | -12.948
-2.5 | -0.048 | 0.00881 | -0.055 | -5.472
-2 | 0.02 | 0.0088 | -0.056 | 2.321
-1.5 | 0.089 | 0.00879 | -0.056 | 10.16
-1 | 0.158 | 0.00875 | -0.056 | 18.095
-0.5 | 0.227 | 0.00883 | -0.057 | 25.743
0 | 0.296 | 0.00879 | -0.057 | 33.675
0.5 | 0.365 | 0.00882 | -0.058 | 41.375
1 | 0.433 | 0.00899 | -0.058 | 48.23
1.5 | 0.502 | 0.00914 | -0.058 | 54.914
2 | 0.57 | 0.00933 | -0.059 | 61.093
2.5 | 0.638 | 0.00954 | -0.059 | 66.866
3 | 0.705 | 0.00923 | -0.059 | 76.38
3.5 | 0.771 | 0.01042 | -0.06 | 73.969
4 | 0.836 | 0.01008 | -0.06 | 82.946
4.5 | 0.899 | 0.01047 | -0.061 | 85.834
5 | 0.959 | 0.0107 | -0.061 | 89.655
5.5 | 1.015 | 0.01116 | -0.061 | 90.955
6 | 1.066 | 0.01105 | -0.062 | 96.484
6.5 | 1.108 | 0.01095 | -0.062 | 101.206
7 | 1.137 | 0.01094 | -0.062 | 103.987
7.5 | 1.145 | 0.01234 | -0.063 | 92.745
8 | 1.111 | 0.01336 | -0.063 | 83.196
8.5 | 0.706 | 0.01573 | -0.063 | 44.866
9 | 0.738 | 0.01593 | -0.063 | 46.294
9.5 | 0.766 | 0.01694 | -0.063 | 45.223
10 | 0.797 | 0.01728 | -0.063 | 46.135
10.5 | 0.829 | 0.01766 | -0.063 | 46.921
11 | 0.86 | 0.01783 | -0.064 | 48.247
11.5 | 0.871 | 0.02294 | -0.062 | 37.967
12 | 0.911 | 0.02138 | -0.063 | 42.601
12.5 | 0.903 | 0.03275 | -0.06 | 27.571
13 | 0.878 | 0.05809 | -0.054 | 15.111
13.5 | 0.913 | 0.05748 | -0.055 | 15.88
14 | 0.879 | 0.10182 | -0.041 | 8.632
14.5 | 0.913 | 0.10108 | -0.044 | 9.037
15 | 0.928 | 0.12515 | -0.04 | 7.414
15.5 | 0.962 | 0.11863 | -0.043 | 8.108
16 | 0.982 | 0.13943 | -0.041 | 7.042
16.5 | 1.013 | 0.13503 | -0.043 | 7.504
17 | 1.036 | 0.15755 | -0.042 | 6.573
17.5 | 1.066 | 0.15416 | -0.044 | 6.913
18 | 1.09 | 0.17195 | -0.043 | 6.336
18.5 | 1.119 | 0.16866 | -0.045 | 6.635
19 | 1.143 | 0.18973 | -0.044 | 6.024
19.5 | 1.172 | 0.18678 | -0.045 | 6.275
20 | 1.196 | 0.20594 | -0.045 | 5.81

## 144. Re 18M Mach 0.50 (2)
BIGFOIL.COM POLAR EXPORT
NACA2411
NACA2411 |  |  |  | Cl Max: | 1.4706 | at alpha= | 9.5 | deg
XFOIL ncrit=9 |  |  |  | L/D Max: | 150.392 | at alpha= | 7 | deg
Re: | 18000000 |  |  | Cd Min: | 0.11285 | at alpha= | 14.5 | deg
Mach: | 0.5 |  |  | Cl=0 at alpha= | -99 | deg
|  |  |  | @ Cl=0.1, Cd= | 0.00498
|  |  |  | @ Cl=0.4, Cd= | 0.0050458
|  |  |  | @ Cl=0.6, Cd= | 0.0056083
alpha (deg) | Cl | Cd | Cm | Cl/Cd
0.5 | 0.3404 | 0.00498 | -0.0569 | 68.3534
1 | 0.4038 | 0.00505 | -0.0559 | 79.9604
1.5 | 0.4662 | 0.00517 | -0.0546 | 90.1741
2 | 0.5279 | 0.00539 | -0.0532 | 97.9406
2.5 | 0.5889 | 0.00557 | -0.0515 | 105.7271
3 | 0.6497 | 0.00578 | -0.0496 | 112.4048
3.5 | 0.7096 | 0.00602 | -0.0474 | 117.8738
4 | 0.7707 | 0.00622 | -0.0452 | 123.9068
4.5 | 0.8319 | 0.00648 | -0.0428 | 128.3796
5.5 | 0.9531 | 0.00697 | -0.0369 | 136.7432
6 | 1.0127 | 0.00719 | -0.0333 | 140.8484
6.5 | 1.0672 | 0.00736 | -0.0284 | 145
7 | 1.1881 | 0.0079 | -0.0359 | 150.3924
7.5 | 1.2651 | 0.00844 | -0.0342 | 149.8934
8 | 1.3455 | 0.00906 | -0.0324 | 148.5099
8.5 | 1.413 | 0.00969 | -0.0275 | 145.8204
9 | 1.4601 | 0.0109 | -0.0183 | 133.9541
9.5 | 1.4706 | 0.01296 | -0.0047 | 113.4722
10 | 1.4549 | 0.01675 | 0.0087 | 86.8597
10.5 | 1.4232 | 0.02244 | 0.0186 | 63.4225
11 | 1.3859 | 0.03014 | 0.0231 | 45.9821
11.5 | 1.3503 | 0.03945 | 0.0227 | 34.2281
12 | 1.311 | 0.05056 | 0.0189 | 25.9296
12.5 | 1.2753 | 0.06228 | 0.0135 | 20.4769
13 | 1.2389 | 0.07477 | 0.0072 | 16.5695
13.5 | 1.2067 | 0.08737 | 0.0007 | 13.8114
14 | 1.1769 | 0.10001 | -0.0058 | 11.7678
14.5 | 1.1476 | 0.11285 | -0.0124 | 10.1693

## 145. Re 20M Mach 0.00 (1)
BIGFOIL.COM POLAR EXPORT
NACA2411
NACA2411 |  |  |  | Cl Max: | 1.349 | at alpha= | 12.5 | deg
JavaFoil+Calcfoil stall+Eppler ext transition |  |  |  | L/D Max: | 123.878 | at alpha= | 11 | deg
Re: | 20000000 |  |  | Cd Min: | 0.00845 | at alpha= | -1.5 | deg
Mach: | 0 |  |  | Cl=0 at alpha= | -2.15 | deg
|  |  |  | @ Cl=0.1, Cd= | 0.0084615
|  |  |  | @ Cl=0.4, Cd= | 0.0097507
|  |  |  | @ Cl=0.6, Cd= | 0.010231
alpha (deg) | Cl | Cd | Cm | Cl/Cd
-17 | -0.734 | 0.10369 | -0.026 | -7.078
-16.5 | -0.749 | 0.09589 | -0.026 | -7.814
-16 | -0.764 | 0.08716 | -0.027 | -8.768
-15.5 | -0.778 | 0.07804 | -0.029 | -9.976
-15 | -0.794 | 0.06761 | -0.03 | -11.737
-14.5 | -0.807 | 0.0581 | -0.031 | -13.884
-14 | -0.823 | 0.04627 | -0.033 | -17.789
-13.5 | -0.852 | 0.02992 | -0.036 | -28.481
-13 | -0.878 | 0.01899 | -0.038 | -46.234
-12.5 | -0.896 | 0.01332 | -0.04 | -67.279
-12 | -0.898 | 0.01142 | -0.041 | -78.676
-11.5 | -0.886 | 0.01063 | -0.042 | -83.377
-11 | -0.866 | 0.01 | -0.042 | -86.601
-10.5 | -0.84 | 0.01041 | -0.043 | -80.733
-10 | -0.81 | 0.01051 | -0.043 | -77.096
-9.5 | -0.775 | 0.01016 | -0.043 | -76.319
-9 | -0.736 | 0.01042 | -0.044 | -70.661
-8.5 | -0.694 | 0.01016 | -0.044 | -68.328
-8 | -0.649 | 0.00987 | -0.044 | -65.802
-7.5 | -0.602 | 0.01038 | -0.045 | -57.965
-7 | -0.552 | 0.01007 | -0.045 | -54.811
-6.5 | -0.5 | 0.00983 | -0.045 | -50.865
-6 | -0.446 | 0.00961 | -0.046 | -46.401
-5.5 | -0.391 | 0.00932 | -0.046 | -41.932
-5 | -0.334 | 0.00918 | -0.046 | -36.447
-4.5 | -0.277 | 0.01004 | -0.047 | -27.615
-4 | -0.219 | 0.00981 | -0.047 | -22.332
-3.5 | -0.16 | 0.00956 | -0.047 | -16.78
-3 | -0.101 | 0.00877 | -0.048 | -11.551
-2.5 | -0.042 | 0.00877 | -0.048 | -4.772
-2 | 0.018 | 0.00855 | -0.048 | 2.073
-1.5 | 0.077 | 0.00845 | -0.049 | 9.163
-1 | 0.137 | 0.00848 | -0.049 | 16.181
-0.5 | 0.197 | 0.00968 | -0.049 | 20.344
0 | 0.257 | 0.00966 | -0.05 | 26.562
0.5 | 0.316 | 0.00963 | -0.05 | 32.829
1 | 0.376 | 0.00971 | -0.05 | 38.695
1.5 | 0.435 | 0.00981 | -0.051 | 44.371
2 | 0.495 | 0.00991 | -0.051 | 49.898
2.5 | 0.554 | 0.01008 | -0.051 | 54.918
3 | 0.612 | 0.01027 | -0.052 | 59.614
3.5 | 0.67 | 0.0105 | -0.052 | 63.836
4 | 0.728 | 0.0108 | -0.052 | 67.428
4.5 | 0.785 | 0.01017 | -0.052 | 77.159
5 | 0.841 | 0.01035 | -0.053 | 81.284
5.5 | 0.896 | 0.01047 | -0.053 | 85.568
6 | 0.949 | 0.01082 | -0.053 | 87.705
6.5 | 1 | 0.01117 | -0.054 | 89.583
7 | 1.05 | 0.01072 | -0.054 | 97.925
7.5 | 1.097 | 0.01108 | -0.054 | 98.974
8 | 1.141 | 0.01071 | -0.055 | 106.6
8.5 | 1.182 | 0.01111 | -0.055 | 106.356
9 | 1.219 | 0.01086 | -0.055 | 112.246
9.5 | 1.252 | 0.01125 | -0.056 | 111.229
10 | 1.281 | 0.01103 | -0.056 | 116.15
10.5 | 1.305 | 0.01084 | -0.056 | 120.363
11 | 1.325 | 0.0107 | -0.056 | 123.878
11.5 | 1.34 | 0.01231 | -0.057 | 108.888
12 | 1.348 | 0.01289 | -0.057 | 104.524
12.5 | 1.349 | 0.01355 | -0.057 | 99.602
13 | 1.346 | 0.01432 | -0.057 | 93.947
13.5 | 1.336 | 0.01532 | -0.057 | 87.188
14 | 1.321 | 0.01643 | -0.057 | 80.396
14.5 | 1.299 | 0.01794 | -0.057 | 72.433
15 | 1.273 | 0.01989 | -0.057 | 64.005
15.5 | 1.241 | 0.02257 | -0.056 | 54.999
16 | 1.205 | 0.02633 | -0.056 | 45.773
16.5 | 1.164 | 0.03167 | -0.055 | 36.758
17 | 1.12 | 0.0389 | -0.054 | 28.804
17.5 | 1.076 | 0.04785 | -0.053 | 22.481

## 146. Re 20M Mach 0.00 (2)
BIGFOIL.COM POLAR EXPORT
NACA2411
NACA2411 |  |  |  | Cl Max: | 1.9777 | at alpha= | 20 | deg
XFOIL ncrit=9 |  |  |  | L/D Max: | 153.856 | at alpha= | 9 | deg
Re: | 20000000 |  |  | Cd Min: | 0.03034 | at alpha= | 20 | deg
Mach: | 0 |  |  | Cl=0 at alpha= | -2.1612 | deg
|  |  |  | @ Cl=0.1, Cd= | 0.0048756
|  |  |  | @ Cl=0.4, Cd= | 0.0051129
|  |  |  | @ Cl=0.6, Cd= | 0.0056418
alpha (deg) | Cl | Cd | Cm | Cl/Cd
-20 | -1.7634 | 0.02197 | -0.078 | -80.264
-19.5 | -1.7504 | 0.02023 | -0.0741 | -86.525
-19 | -1.7388 | 0.01889 | -0.0685 | -92.0487
-18.5 | -1.7134 | 0.01782 | -0.0645 | -96.1504
-18 | -1.6882 | 0.01671 | -0.0603 | -101.0293
-17.5 | -1.6508 | 0.01549 | -0.0584 | -106.572
-17 | -1.6018 | 0.01457 | -0.0584 | -109.9382
-16.5 | -1.5507 | 0.01373 | -0.0586 | -112.9425
-16 | -1.4981 | 0.01299 | -0.0589 | -115.3272
-15.5 | -1.4444 | 0.0123 | -0.0594 | -117.4309
-15 | -1.3897 | 0.01167 | -0.0599 | -119.0831
-14.5 | -1.3342 | 0.01107 | -0.0606 | -120.5239
-14 | -1.2839 | 0.01053 | -0.0599 | -121.9278
-13.5 | -1.2284 | 0.00987 | -0.0605 | -124.458
-13 | -1.1645 | 0.00925 | -0.0628 | -125.8919
-12.5 | -1.0997 | 0.00872 | -0.0652 | -126.1124
-12 | -1.0458 | 0.00834 | -0.0651 | -125.3957
-11.5 | -0.9967 | 0.00804 | -0.0638 | -123.9677
-11 | -0.9476 | 0.00774 | -0.0625 | -122.4289
-10.5 | -0.8974 | 0.0074 | -0.0614 | -121.2703
-10 | -0.8461 | 0.00711 | -0.0605 | -119.0014
-9.5 | -0.7935 | 0.00686 | -0.0598 | -115.6706
-9 | -0.741 | 0.00662 | -0.0591 | -111.9335
-8.5 | -0.6882 | 0.00638 | -0.0584 | -107.8683
-8 | -0.6351 | 0.0062 | -0.0578 | -102.4355
-7.5 | -0.5816 | 0.00602 | -0.0572 | -96.6113
-7 | -0.528 | 0.00585 | -0.0566 | -90.2564
-6.5 | -0.4741 | 0.0057 | -0.0561 | -83.1754
-6 | -0.42 | 0.00559 | -0.0556 | -75.1342
-5.5 | -0.3659 | 0.00547 | -0.0551 | -66.8921
-5 | -0.3116 | 0.00538 | -0.0546 | -57.9182
-4.5 | -0.2569 | 0.0053 | -0.0542 | -48.4717
-4 | -0.2021 | 0.00521 | -0.0538 | -38.7908
-3.5 | -0.1473 | 0.00513 | -0.0534 | -28.7135
-3 | -0.0925 | 0.00507 | -0.053 | -18.2446
-2.5 | -0.0374 | 0.00499 | -0.0526 | -7.495
-2 | 0.0178 | 0.00495 | -0.0523 | 3.596
-1.5 | 0.0731 | 0.0049 | -0.052 | 14.9184
-1 | 0.1282 | 0.00485 | -0.0517 | 26.433
-0.5 | 0.1829 | 0.00483 | -0.0512 | 37.8675
0 | 0.2373 | 0.00486 | -0.0508 | 48.8272
0.5 | 0.2914 | 0.0049 | -0.0503 | 59.4694
1 | 0.3453 | 0.00499 | -0.0497 | 69.1984
1.5 | 0.3987 | 0.00511 | -0.0491 | 78.0235
2 | 0.4522 | 0.00523 | -0.0485 | 86.4627
2.5 | 0.5049 | 0.00539 | -0.0477 | 93.6735
3 | 0.5576 | 0.00552 | -0.047 | 101.0145
3.5 | 0.6098 | 0.00567 | -0.0461 | 107.5485
4 | 0.6618 | 0.0058 | -0.0453 | 114.1034
4.5 | 0.7139 | 0.00596 | -0.0444 | 119.7819
5 | 0.7661 | 0.00612 | -0.0436 | 125.1797
5.5 | 0.818 | 0.00629 | -0.0428 | 130.0477
6 | 0.869 | 0.00643 | -0.0417 | 135.1477
6.5 | 0.9192 | 0.00658 | -0.0405 | 139.696
7 | 0.9678 | 0.00669 | -0.039 | 144.6637
7.5 | 1.025 | 0.00681 | -0.0394 | 150.514
8 | 1.0995 | 0.0072 | -0.0438 | 152.7083
8.5 | 1.1593 | 0.00757 | -0.045 | 153.144
9 | 1.217 | 0.00791 | -0.0456 | 153.8559
9.5 | 1.2739 | 0.00833 | -0.0461 | 152.9292
10 | 1.3311 | 0.00871 | -0.0468 | 152.8243
10.5 | 1.3805 | 0.00912 | -0.0457 | 151.3706
11 | 1.4245 | 0.00957 | -0.0435 | 148.8506
11.5 | 1.4709 | 0.00997 | -0.0419 | 147.5326
12 | 1.5167 | 0.01043 | -0.0402 | 145.4171
12.5 | 1.5608 | 0.01098 | -0.0383 | 142.1494
13 | 1.6043 | 0.01153 | -0.0363 | 139.1414
13.5 | 1.6475 | 0.01206 | -0.0344 | 136.6086
14 | 1.6896 | 0.01262 | -0.0323 | 133.8827
14.5 | 1.729 | 0.01327 | -0.0298 | 130.2939
15 | 1.7591 | 0.01395 | -0.0256 | 126.1004
15.5 | 1.7889 | 0.01475 | -0.0216 | 121.2814
16 | 1.817 | 0.01569 | -0.0177 | 115.8062
16.5 | 1.8462 | 0.01662 | -0.0143 | 111.083
17 | 1.8723 | 0.01774 | -0.0107 | 105.5411
17.5 | 1.8975 | 0.019 | -0.0074 | 99.8684
18 | 1.9195 | 0.02053 | -0.0041 | 93.4973
18.5 | 1.939 | 0.02235 | -0.001 | 86.7562
19 | 1.956 | 0.0245 | 0.0018 | 79.8367
19.5 | 1.9701 | 0.02704 | 0.0042 | 72.8587
20 | 1.9777 | 0.03034 | 0.0064 | 65.1846

## 147. Re 20M Mach 0.10 (1)
BIGFOIL.COM POLAR EXPORT
NACA2411
NACA2411 |  |  |  | Cl Max: | 1.339 | at alpha= | 12 | deg
JavaFoil+Calcfoil stall+Eppler ext transition |  |  |  | L/D Max: | 118.565 | at alpha= | 10.5 | deg
Re: | 20000000 |  |  | Cd Min: | 0.00848 | at alpha= | -1 | deg
Mach: | 0.1 |  |  | Cl=0 at alpha= | -2.15 | deg
|  |  |  | @ Cl=0.1, Cd= | 0.0085117
|  |  |  | @ Cl=0.4, Cd= | 0.0097861
|  |  |  | @ Cl=0.6, Cd= | 0.010259
alpha (deg) | Cl | Cd | Cm | Cl/Cd
-17 | -0.695 | 0.10804 | -0.025 | -6.429
-16.5 | -0.713 | 0.10008 | -0.026 | -7.124
-16 | -0.73 | 0.0918 | -0.027 | -7.955
-15.5 | -0.746 | 0.08331 | -0.028 | -8.961
-15 | -0.762 | 0.07397 | -0.029 | -10.308
-14.5 | -0.779 | 0.06297 | -0.031 | -12.379
-14 | -0.795 | 0.05294 | -0.032 | -15.007
-13.5 | -0.818 | 0.03859 | -0.035 | -21.188
-13 | -0.849 | 0.0236 | -0.037 | -35.981
-12.5 | -0.875 | 0.01497 | -0.04 | -58.465
-12 | -0.885 | 0.01193 | -0.041 | -74.194
-11.5 | -0.878 | 0.01089 | -0.042 | -80.647
-11 | -0.861 | 0.0098 | -0.042 | -87.863
-10.5 | -0.838 | 0.01002 | -0.043 | -83.611
-10 | -0.809 | 0.01006 | -0.043 | -80.378
-9.5 | -0.775 | 0.01025 | -0.043 | -75.645
-9 | -0.737 | 0.01052 | -0.044 | -70.074
-8.5 | -0.696 | 0.01016 | -0.044 | -68.473
-8 | -0.651 | 0.00998 | -0.044 | -65.228
-7.5 | -0.604 | 0.01045 | -0.045 | -57.742
-7 | -0.554 | 0.01014 | -0.045 | -54.628
-6.5 | -0.502 | 0.0099 | -0.045 | -50.706
-6 | -0.448 | 0.00965 | -0.046 | -46.412
-5.5 | -0.393 | 0.00939 | -0.046 | -41.788
-5 | -0.336 | 0.00919 | -0.046 | -36.568
-4.5 | -0.278 | 0.01005 | -0.047 | -27.692
-4 | -0.22 | 0.00991 | -0.047 | -22.21
-3.5 | -0.161 | 0.00898 | -0.047 | -17.938
-3 | -0.102 | 0.00877 | -0.048 | -11.603
-2.5 | -0.042 | 0.00878 | -0.048 | -4.791
-2 | 0.018 | 0.00858 | -0.048 | 2.076
-1.5 | 0.078 | 0.00853 | -0.049 | 9.122
-1 | 0.138 | 0.00848 | -0.049 | 16.269
-0.5 | 0.198 | 0.0097 | -0.049 | 20.416
0 | 0.258 | 0.00968 | -0.05 | 26.644
0.5 | 0.318 | 0.00965 | -0.05 | 32.932
1 | 0.378 | 0.00976 | -0.05 | 38.711
1.5 | 0.437 | 0.00983 | -0.051 | 44.516
2 | 0.497 | 0.00997 | -0.051 | 49.867
2.5 | 0.556 | 0.01014 | -0.051 | 54.876
3 | 0.615 | 0.0103 | -0.052 | 59.743
3.5 | 0.674 | 0.01055 | -0.052 | 63.893
4 | 0.732 | 0.01087 | -0.052 | 67.285
4.5 | 0.789 | 0.0102 | -0.053 | 77.324
5 | 0.845 | 0.01041 | -0.053 | 81.143
5.5 | 0.9 | 0.01056 | -0.053 | 85.184
6 | 0.953 | 0.01086 | -0.054 | 87.744
6.5 | 1.005 | 0.01124 | -0.054 | 89.395
7 | 1.054 | 0.01081 | -0.054 | 97.478
7.5 | 1.101 | 0.01119 | -0.055 | 98.372
8 | 1.145 | 0.01079 | -0.055 | 106.139
8.5 | 1.185 | 0.01124 | -0.055 | 105.455
9 | 1.221 | 0.01096 | -0.056 | 111.361
9.5 | 1.253 | 0.01074 | -0.056 | 116.675
10 | 1.281 | 0.01117 | -0.056 | 114.644
10.5 | 1.304 | 0.011 | -0.056 | 118.565
11 | 1.322 | 0.012 | -0.057 | 110.138
11.5 | 1.335 | 0.01251 | -0.057 | 106.663
12 | 1.339 | 0.01311 | -0.057 | 102.121
12.5 | 1.337 | 0.01383 | -0.057 | 96.683
13 | 1.329 | 0.01468 | -0.057 | 90.56
13.5 | 1.315 | 0.01573 | -0.057 | 83.59
14 | 1.295 | 0.01705 | -0.057 | 75.946
14.5 | 1.268 | 0.01884 | -0.057 | 67.315
15 | 1.236 | 0.02127 | -0.057 | 58.102
15.5 | 1.198 | 0.02467 | -0.056 | 48.545
16 | 1.154 | 0.02965 | -0.056 | 38.926
16.5 | 1.107 | 0.03674 | -0.054 | 30.12
17 | 1.059 | 0.04523 | -0.053 | 23.407

## 148. Re 20M Mach 0.10 (2)
BIGFOIL.COM POLAR EXPORT
NACA2411
NACA2411 |  |  |  | Cl Max: | 1.9667 | at alpha= | 19.5 | deg
XFOIL ncrit=9 |  |  |  | L/D Max: | 153.571 | at alpha= | 9 | deg
Re: | 20000000 |  |  | Cd Min: | 0.03403 | at alpha= | 20 | deg
Mach: | 0.1 |  |  | Cl=0 at alpha= | -2.1604 | deg
|  |  |  | @ Cl=0.1, Cd= | 0.0048761
|  |  |  | @ Cl=0.4, Cd= | 0.0051081
|  |  |  | @ Cl=0.6, Cd= | 0.0056426
alpha (deg) | Cl | Cd | Cm | Cl/Cd
-20 | -1.7526 | 0.02464 | -0.0844 | -71.1282
-19.5 | -1.7421 | 0.02222 | -0.0818 | -78.4023
-19 | -1.7296 | 0.02037 | -0.0776 | -84.9092
-18.5 | -1.7153 | 0.01915 | -0.0719 | -89.5718
-18 | -1.694 | 0.01787 | -0.0669 | -94.7957
-17.5 | -1.6665 | 0.0166 | -0.0627 | -100.3916
-17 | -1.6182 | 0.01548 | -0.0623 | -104.5349
-16.5 | -1.5681 | 0.01439 | -0.0621 | -108.9715
-16 | -1.5153 | 0.01351 | -0.0621 | -112.1614
-15.5 | -1.461 | 0.01271 | -0.0622 | -114.9489
-15 | -1.4055 | 0.01201 | -0.0625 | -117.0275
-14.5 | -1.349 | 0.01136 | -0.0629 | -118.75
-14 | -1.2971 | 0.01079 | -0.0623 | -120.2132
-13.5 | -1.2413 | 0.01016 | -0.0624 | -122.1752
-13 | -1.177 | 0.0095 | -0.0644 | -123.8947
-12.5 | -1.1101 | 0.00889 | -0.067 | -124.8706
-12 | -1.055 | 0.00845 | -0.0668 | -124.8521
-11.5 | -1.0053 | 0.00813 | -0.0653 | -123.6531
-11 | -0.9554 | 0.00785 | -0.0639 | -121.707
-10.5 | -0.9046 | 0.00751 | -0.0627 | -120.4527
-10 | -0.853 | 0.00717 | -0.0616 | -118.9679
-9.5 | -0.7999 | 0.00691 | -0.0608 | -115.7598
-9 | -0.7467 | 0.00668 | -0.06 | -111.7814
-8.5 | -0.6934 | 0.00642 | -0.0593 | -108.0062
-8 | -0.6398 | 0.00623 | -0.0585 | -102.6966
-7.5 | -0.5858 | 0.00605 | -0.0579 | -96.8264
-7 | -0.5318 | 0.00587 | -0.0572 | -90.5963
-6.5 | -0.4774 | 0.00572 | -0.0567 | -83.4615
-6 | -0.423 | 0.0056 | -0.0561 | -75.5357
-5.5 | -0.3684 | 0.00548 | -0.0555 | -67.2263
-5 | -0.3136 | 0.00539 | -0.055 | -58.1818
-4.5 | -0.2586 | 0.00531 | -0.0546 | -48.7006
-4 | -0.2034 | 0.00521 | -0.0542 | -39.0403
-3.5 | -0.1483 | 0.00514 | -0.0537 | -28.8521
-3 | -0.0931 | 0.00507 | -0.0533 | -18.3629
-2.5 | -0.0377 | 0.00499 | -0.0529 | -7.5551
-2 | 0.0178 | 0.00495 | -0.0526 | 3.596
-1.5 | 0.0735 | 0.0049 | -0.0523 | 15
-1 | 0.1289 | 0.00485 | -0.0519 | 26.5773
-0.5 | 0.1839 | 0.00483 | -0.0515 | 38.0745
0 | 0.2386 | 0.00486 | -0.051 | 49.0947
0.5 | 0.293 | 0.0049 | -0.0505 | 59.7959
1 | 0.3472 | 0.00498 | -0.0499 | 69.7189
1.5 | 0.4008 | 0.00511 | -0.0493 | 78.4344
2 | 0.4547 | 0.00523 | -0.0486 | 86.9407
2.5 | 0.5076 | 0.0054 | -0.0479 | 94
3 | 0.5606 | 0.00553 | -0.0471 | 101.3743
3.5 | 0.6131 | 0.00568 | -0.0462 | 107.9401
4 | 0.6655 | 0.00581 | -0.0454 | 114.5439
4.5 | 0.7179 | 0.00598 | -0.0445 | 120.0502
5 | 0.7704 | 0.00613 | -0.0436 | 125.677
5.5 | 0.8225 | 0.00631 | -0.0427 | 130.3487
6 | 0.8739 | 0.00646 | -0.0416 | 135.2786
6.5 | 0.9244 | 0.00661 | -0.0403 | 139.8487
7 | 0.9732 | 0.00672 | -0.0387 | 144.8214
7.5 | 1.0345 | 0.00686 | -0.0399 | 150.8017
8 | 1.1069 | 0.00724 | -0.0436 | 152.8867
8.5 | 1.1673 | 0.00763 | -0.0447 | 152.9882
9 | 1.2255 | 0.00798 | -0.0452 | 153.5714
9.5 | 1.283 | 0.0084 | -0.0457 | 152.7381
10 | 1.3409 | 0.00879 | -0.0462 | 152.5484
10.5 | 1.3888 | 0.00923 | -0.0446 | 150.4659
11 | 1.4341 | 0.00967 | -0.0424 | 148.304
11.5 | 1.4809 | 0.0101 | -0.0407 | 146.6238
12 | 1.5267 | 0.0106 | -0.0387 | 144.0283
12.5 | 1.5711 | 0.01117 | -0.0366 | 140.6535
13 | 1.6153 | 0.01172 | -0.0346 | 137.8242
13.5 | 1.6588 | 0.01227 | -0.0324 | 135.1915
14 | 1.7007 | 0.01287 | -0.03 | 132.1445
14.5 | 1.7348 | 0.0136 | -0.0262 | 127.5588
15 | 1.7652 | 0.01436 | -0.0218 | 122.9248
15.5 | 1.7956 | 0.01522 | -0.0179 | 117.9763
16 | 1.8244 | 0.01621 | -0.0139 | 112.5478
16.5 | 1.8536 | 0.01723 | -0.0104 | 107.5798
17 | 1.8787 | 0.01852 | -0.0066 | 101.4417
17.5 | 1.9029 | 0.01997 | -0.0032 | 95.2879
18 | 1.9241 | 0.02174 | 0.0001 | 88.5051
18.5 | 1.9418 | 0.02387 | 0.0032 | 81.349
19 | 1.9547 | 0.02654 | 0.0061 | 73.6511
19.5 | 1.9667 | 0.02957 | 0.0083 | 66.51
20 | 1.965 | 0.03403 | 0.0102 | 57.7432

## 149. Re 20M Mach 0.25 (1)
BIGFOIL.COM POLAR EXPORT
NACA2411
NACA2411 |  |  |  | Cl Max: | 1.285 | at alpha= | 11 | deg
JavaFoil+Calcfoil stall+Eppler ext transition |  |  |  | L/D Max: | 118.827 | at alpha= | 10 | deg
Re: | 20000000 |  |  | Cd Min: | 0.00833 | at alpha= | -3.5 | deg
Mach: | 0.25 |  |  | Cl=0 at alpha= | -2.1475 | deg
|  |  |  | @ Cl=0.1, Cd= | 0.0086471
|  |  |  | @ Cl=0.4, Cd= | 0.0089779
|  |  |  | @ Cl=0.6, Cd= | 0.010496
alpha (deg) | Cl | Cd | Cm | Cl/Cd
-16 | -0.448 | 0.11767 | -0.022 | -3.809
-15.5 | -0.493 | 0.10975 | -0.023 | -4.495
-15 | -0.535 | 0.10203 | -0.024 | -5.242
-14.5 | -0.573 | 0.09317 | -0.025 | -6.154
-14 | -0.609 | 0.08354 | -0.027 | -7.286
-13.5 | -0.64 | 0.07487 | -0.028 | -8.543
-13 | -0.669 | 0.06377 | -0.03 | -10.493
-12.5 | -0.698 | 0.05143 | -0.033 | -13.563
-12 | -0.736 | 0.03316 | -0.037 | -22.212
-11.5 | -0.783 | 0.01743 | -0.041 | -44.92
-11 | -0.812 | 0.01191 | -0.043 | -68.116
-10.5 | -0.81 | 0.01073 | -0.044 | -75.442
-10 | -0.794 | 0.00999 | -0.044 | -79.485
-9.5 | -0.769 | 0.01033 | -0.045 | -74.453
-9 | -0.737 | 0.01048 | -0.045 | -70.332
-8.5 | -0.7 | 0.01071 | -0.045 | -65.337
-8 | -0.658 | 0.0103 | -0.046 | -63.907
-7.5 | -0.613 | 0.01004 | -0.046 | -61.028
-7 | -0.564 | 0.01052 | -0.046 | -53.648
-6.5 | -0.513 | 0.0102 | -0.047 | -50.271
-6 | -0.458 | 0.00994 | -0.047 | -46.087
-5.5 | -0.402 | 0.00965 | -0.047 | -41.679
-5 | -0.344 | 0.00886 | -0.048 | -38.879
-4.5 | -0.286 | 0.00863 | -0.048 | -33.087
-4 | -0.226 | 0.0085 | -0.048 | -26.579
-3.5 | -0.165 | 0.00833 | -0.049 | -19.854
-3 | -0.104 | 0.00898 | -0.049 | -11.636
-2.5 | -0.043 | 0.00887 | -0.049 | -4.872
-2 | 0.018 | 0.00882 | -0.05 | 2.076
-1.5 | 0.08 | 0.00866 | -0.05 | 9.231
-1 | 0.142 | 0.00862 | -0.05 | 16.445
-0.5 | 0.203 | 0.00977 | -0.051 | 20.811
0 | 0.265 | 0.00984 | -0.051 | 26.94
0.5 | 0.327 | 0.00984 | -0.052 | 33.187
1 | 0.388 | 0.00873 | -0.052 | 44.423
1.5 | 0.449 | 0.00999 | -0.052 | 44.971
2 | 0.511 | 0.01019 | -0.053 | 50.117
2.5 | 0.571 | 0.01042 | -0.053 | 54.82
3 | 0.632 | 0.01058 | -0.053 | 59.748
3.5 | 0.692 | 0.01005 | -0.054 | 68.833
4 | 0.751 | 0.01024 | -0.054 | 73.396
4.5 | 0.81 | 0.01052 | -0.054 | 76.945
5 | 0.867 | 0.01075 | -0.055 | 80.607
5.5 | 0.922 | 0.01091 | -0.055 | 84.524
6 | 0.976 | 0.01053 | -0.055 | 92.748
6.5 | 1.028 | 0.01089 | -0.056 | 94.346
7 | 1.076 | 0.01129 | -0.056 | 95.332
7.5 | 1.122 | 0.01091 | -0.056 | 102.84
8 | 1.164 | 0.01136 | -0.056 | 102.427
8.5 | 1.199 | 0.01111 | -0.057 | 107.938
9 | 1.23 | 0.01093 | -0.057 | 112.485
9.5 | 1.254 | 0.0108 | -0.057 | 116.179
10 | 1.272 | 0.01071 | -0.058 | 118.827
10.5 | 1.283 | 0.01241 | -0.058 | 103.36
11 | 1.285 | 0.01303 | -0.058 | 98.62
11.5 | 1.279 | 0.01379 | -0.058 | 92.772
12 | 1.259 | 0.01473 | -0.058 | 85.47
12.5 | 1.229 | 0.01595 | -0.058 | 77.033
13 | 1.187 | 0.01761 | -0.058 | 67.432
13.5 | 1.135 | 0.01994 | -0.058 | 56.9
14 | 1.067 | 0.0244 | -0.057 | 43.741
14.5 | 0.987 | 0.0324 | -0.055 | 30.479
15 | 0.899 | 0.04587 | -0.053 | 19.596
15.5 | 0.799 | 0.07123 | -0.048 | 11.218
16 | 0.706 | 0.0998 | -0.042 | 7.077

## 150. Re 20M Mach 0.25 (2)
BIGFOIL.COM POLAR EXPORT
NACA2411
NACA2411 |  |  |  | Cl Max: | 1.9177 | at alpha= | 18.5 | deg
XFOIL ncrit=9 |  |  |  | L/D Max: | 153.03 | at alpha= | 8.5 | deg
Re: | 20000000 |  |  | Cd Min: | 0.15911 | at alpha= | -20 | deg
Mach: | 0.25 |  |  | Cl=0 at alpha= | -2.1562 | deg
|  |  |  | @ Cl=0.1, Cd= | 0.0048842
|  |  |  | @ Cl=0.4, Cd= | 0.0050975
|  |  |  | @ Cl=0.6, Cd= | 0.0056294
alpha (deg) | Cl | Cd | Cm | Cl/Cd
-20 | -0.948 | 0.15911 | -0.0034 | -5.9581
-19.5 | -1.1115 | 0.1222 | -0.0293 | -9.0957
-19 | -1.3908 | 0.07552 | -0.0643 | -18.4163
-18.5 | -1.5452 | 0.0477 | -0.0861 | -32.3941
-18 | -1.5993 | 0.03337 | -0.0982 | -47.9263
-17.5 | -1.6255 | 0.0259 | -0.1006 | -62.7606
-17 | -1.6276 | 0.0224 | -0.0965 | -72.6607
-16.5 | -1.6333 | 0.02042 | -0.0872 | -79.9853
-16 | -1.6004 | 0.01831 | -0.0829 | -87.4058
-15.5 | -1.5498 | 0.01637 | -0.0811 | -94.6732
-15 | -1.4931 | 0.01489 | -0.0795 | -100.2754
-14.5 | -1.4337 | 0.01362 | -0.0783 | -105.2643
-14 | -1.3726 | 0.01253 | -0.0773 | -109.5451
-13.5 | -1.318 | 0.01167 | -0.0749 | -112.9392
-13 | -1.2507 | 0.01086 | -0.075 | -115.1657
-12.5 | -1.1748 | 0.01009 | -0.0769 | -116.4321
-12 | -1.1069 | 0.00932 | -0.0775 | -118.7661
-11.5 | -1.0537 | 0.0088 | -0.075 | -119.7386
-11 | -1.0015 | 0.00836 | -0.0725 | -119.7967
-10.5 | -0.9467 | 0.00799 | -0.0704 | -118.4856
-10 | -0.8914 | 0.00764 | -0.0686 | -116.6754
-9.5 | -0.8358 | 0.00725 | -0.067 | -115.2828
-9 | -0.7796 | 0.00694 | -0.0655 | -112.3343
-8.5 | -0.7227 | 0.0067 | -0.0642 | -107.8657
-8 | -0.6666 | 0.00642 | -0.063 | -103.8318
-7.5 | -0.6097 | 0.0062 | -0.0619 | -98.3387
-7 | -0.553 | 0.00601 | -0.0608 | -92.0133
-6.5 | -0.4961 | 0.00584 | -0.0599 | -84.9486
-6 | -0.4393 | 0.00568 | -0.059 | -77.3415
-5.5 | -0.3823 | 0.00557 | -0.0582 | -68.6355
-5 | -0.3253 | 0.00545 | -0.0575 | -59.6881
-4.5 | -0.2683 | 0.00535 | -0.0568 | -50.1495
-4 | -0.2109 | 0.00525 | -0.0562 | -40.1714
-3.5 | -0.1538 | 0.00517 | -0.0556 | -29.7485
-3 | -0.0967 | 0.00511 | -0.0551 | -18.9237
-2.5 | -0.0394 | 0.00502 | -0.0546 | -7.8486
-2 | 0.0179 | 0.00496 | -0.0542 | 3.6089
-1.5 | 0.0754 | 0.00491 | -0.0538 | 15.3564
-1 | 0.1325 | 0.00485 | -0.0534 | 27.3196
-0.5 | 0.1893 | 0.00484 | -0.0529 | 39.1116
0 | 0.2457 | 0.00487 | -0.0523 | 50.4517
0.5 | 0.3018 | 0.0049 | -0.0517 | 61.5918
1 | 0.3577 | 0.00499 | -0.0511 | 71.6834
1.5 | 0.4128 | 0.00513 | -0.0503 | 80.4678
2 | 0.4685 | 0.00525 | -0.0496 | 89.2381
2.5 | 0.5228 | 0.00542 | -0.0487 | 96.4576
3 | 0.5775 | 0.00556 | -0.0478 | 103.8669
4.5 | 0.7397 | 0.00606 | -0.0445 | 122.0627
5 | 0.794 | 0.00623 | -0.0434 | 127.4478
5.5 | 0.8476 | 0.00643 | -0.0421 | 131.8196
6 | 0.901 | 0.00659 | -0.0408 | 136.7223
6.5 | 0.9532 | 0.00674 | -0.0391 | 141.4243
7 | 1.0029 | 0.00687 | -0.0368 | 145.9825
7.5 | 1.0834 | 0.00714 | -0.0414 | 151.7367
8 | 1.1483 | 0.00753 | -0.0423 | 152.4967
8.5 | 1.212 | 0.00792 | -0.0429 | 153.0303
9 | 1.2727 | 0.00839 | -0.0429 | 151.6925
9.5 | 1.3342 | 0.00881 | -0.0429 | 151.4415
10 | 1.3893 | 0.00932 | -0.0415 | 149.0665
10.5 | 1.4374 | 0.00978 | -0.0386 | 146.9734
11 | 1.4866 | 0.01029 | -0.0358 | 144.4704
11.5 | 1.5342 | 0.01092 | -0.0329 | 140.4945
12 | 1.5821 | 0.01152 | -0.0299 | 137.3351
12.5 | 1.6292 | 0.01214 | -0.0267 | 134.201
13 | 1.6733 | 0.01287 | -0.0231 | 130.0155
13.5 | 1.7076 | 0.01362 | -0.0176 | 125.3744
14 | 1.7408 | 0.01459 | -0.0123 | 119.3146
14.5 | 1.7732 | 0.01568 | -0.0073 | 113.0867
15 | 1.8061 | 0.01683 | -0.0026 | 107.3143
15.5 | 1.8347 | 0.01828 | 0.0022 | 100.3665
16 | 1.8599 | 0.02008 | 0.0068 | 92.6245
16.5 | 1.8809 | 0.02234 | 0.0112 | 84.1943
17 | 1.8996 | 0.02499 | 0.015 | 76.0144
17.5 | 1.9112 | 0.02846 | 0.0183 | 67.1539
18 | 1.917 | 0.03278 | 0.0207 | 58.4808
18.5 | 1.9177 | 0.03801 | 0.0221 | 50.4525
19 | 1.907 | 0.04478 | 0.0222 | 42.586
19.5 | 1.8927 | 0.05249 | 0.0211 | 36.0583
20 | 1.8578 | 0.06296 | 0.018 | 29.5076

## 151. Re 20M Mach 0.50 (1)
BIGFOIL.COM POLAR EXPORT
NACA2411
NACA2411 |  |  |  | Cl Max: | 1.197 | at alpha= | 20 | deg
JavaFoil+Calcfoil stall+Eppler ext transition |  |  |  | L/D Max: | 104.997 | at alpha= | 7 | deg
Re: | 20000000 |  |  | Cd Min: | 0.0087 | at alpha= | -1 | deg
Mach: | 0.5 |  |  | Cl=0 at alpha= | -2.1471 | deg
|  |  |  | @ Cl=0.1, Cd= | 0.0093977
|  |  |  | @ Cl=0.4, Cd= | 0.0088666
|  |  |  | @ Cl=0.6, Cd= | 0.0093527
alpha (deg) | Cl | Cd | Cm | Cl/Cd
-20 | -0.966 | 0.18178 | -0.026 | -5.315
-19.5 | -0.942 | 0.16121 | -0.027 | -5.842
-19 | -0.911 | 0.17833 | -0.026 | -5.108
-18.5 | -0.887 | 0.15601 | -0.027 | -5.684
-18 | -0.862 | 0.14136 | -0.027 | -6.099
-17.5 | -0.832 | 0.14725 | -0.026 | -5.65
-17 | -0.808 | 0.13031 | -0.027 | -6.199
-16.5 | -0.777 | 0.14478 | -0.026 | -5.365
-16 | -0.753 | 0.12343 | -0.027 | -6.096
-15.5 | -0.728 | 0.11002 | -0.028 | -6.62
-15 | -0.698 | 0.11246 | -0.027 | -6.207
-14.5 | -0.675 | 0.09789 | -0.028 | -6.893
-14 | -0.643 | 0.1031 | -0.026 | -6.239
-13.5 | -0.621 | 0.08864 | -0.029 | -7.001
-13 | -0.591 | 0.0877 | -0.027 | -6.736
-12.5 | -0.572 | 0.07184 | -0.031 | -7.968
-12 | -0.541 | 0.07247 | -0.03 | -7.466
-11.5 | -0.542 | 0.04402 | -0.038 | -12.304
-11 | -0.491 | 0.06072 | -0.032 | -8.089
-10.5 | -0.497 | 0.03169 | -0.042 | -15.689
-10 | -0.442 | 0.04926 | -0.035 | -8.978
-9.5 | -0.41 | 0.05067 | -0.034 | -8.099
-9 | -0.42 | 0.02194 | -0.045 | -19.122
-8.5 | -0.374 | 0.0303 | -0.041 | -12.335
-8 | -0.357 | 0.02166 | -0.045 | -16.462
-7.5 | -0.564 | 0.00972 | -0.051 | -57.996
-7 | -0.57 | 0.00999 | -0.052 | -57.015
-6.5 | -0.54 | 0.0105 | -0.052 | -51.414
-6 | -0.493 | 0.00997 | -0.053 | -49.466
-5.5 | -0.438 | 0.00952 | -0.053 | -46.041
-5 | -0.379 | 0.00999 | -0.053 | -37.937
-4.5 | -0.316 | 0.00965 | -0.054 | -32.756
-4 | -0.251 | 0.00931 | -0.054 | -26.923
-3.5 | -0.184 | 0.00907 | -0.054 | -20.296
-3 | -0.116 | 0.00897 | -0.055 | -12.988
-2.5 | -0.048 | 0.00877 | -0.055 | -5.495
-2 | 0.02 | 0.00874 | -0.056 | 2.338
-1.5 | 0.089 | 0.00953 | -0.056 | 9.377
-1 | 0.158 | 0.0087 | -0.056 | 18.202
-0.5 | 0.227 | 0.00939 | -0.057 | 24.218
0 | 0.296 | 0.00941 | -0.057 | 31.452
0.5 | 0.365 | 0.00881 | -0.058 | 41.392
1 | 0.433 | 0.00892 | -0.058 | 48.609
1.5 | 0.502 | 0.00907 | -0.058 | 55.305
2 | 0.57 | 0.00926 | -0.059 | 61.537
2.5 | 0.638 | 0.00947 | -0.059 | 67.37
3 | 0.705 | 0.0099 | -0.059 | 71.229
3.5 | 0.771 | 0.01037 | -0.06 | 74.384
4 | 0.836 | 0.01082 | -0.06 | 77.237
4.5 | 0.899 | 0.01122 | -0.061 | 80.088
5 | 0.959 | 0.01059 | -0.061 | 90.592
5.5 | 1.015 | 0.01106 | -0.061 | 91.755
6 | 1.066 | 0.01091 | -0.062 | 97.726
6.5 | 1.108 | 0.01082 | -0.062 | 102.413
7 | 1.137 | 0.01083 | -0.062 | 104.997
7.5 | 1.145 | 0.01097 | -0.063 | 104.361
8 | 1.112 | 0.01321 | -0.063 | 84.178
8.5 | 0.706 | 0.01551 | -0.063 | 45.548
9 | 0.738 | 0.01571 | -0.063 | 47.005
9.5 | 0.767 | 0.01666 | -0.063 | 46.053
10 | 0.798 | 0.01707 | -0.063 | 46.771
10.5 | 0.83 | 0.01732 | -0.064 | 47.922
11 | 0.862 | 0.01746 | -0.064 | 49.342
11.5 | 0.875 | 0.02202 | -0.063 | 39.707
12 | 0.898 | 0.02461 | -0.062 | 36.476
12.5 | 0.849 | 0.05564 | -0.053 | 15.25
13 | 0.841 | 0.0799 | -0.046 | 10.526
13.5 | 0.884 | 0.0739 | -0.05 | 11.965
14 | 0.877 | 0.10573 | -0.04 | 8.297
14.5 | 0.91 | 0.10627 | -0.043 | 8.559
15 | 0.927 | 0.12913 | -0.039 | 7.181
15.5 | 0.96 | 0.12341 | -0.042 | 7.775
16 | 0.981 | 0.14465 | -0.041 | 6.784
16.5 | 1.012 | 0.13876 | -0.043 | 7.296
17 | 1.036 | 0.16073 | -0.042 | 6.443
17.5 | 1.066 | 0.15644 | -0.044 | 6.811
18 | 1.09 | 0.17473 | -0.043 | 6.236
18.5 | 1.119 | 0.17221 | -0.044 | 6.496
19 | 1.143 | 0.1926 | -0.044 | 5.936
19.5 | 1.173 | 0.18794 | -0.046 | 6.239
20 | 1.197 | 0.20629 | -0.045 | 5.802

## 152. Re 20M Mach 0.50 (2)
BIGFOIL.COM POLAR EXPORT
NACA2411
NACA2411 |  |  |  | Cl Max: | 1.4722 | at alpha= | 9 | deg
XFOIL ncrit=9 |  |  |  | L/D Max: | 152.706 | at alpha= | 7.5 | deg
Re: | 20000000 |  |  | Cd Min: | 0.01044 | at alpha= | 9 | deg
Mach: | 0.5 |  |  | Cl=0 at alpha= | -99 | deg
|  |  |  | @ Cl=0.1, Cd= | 0.00491
|  |  |  | @ Cl=0.4, Cd= | 0.0050549
|  |  |  | @ Cl=0.6, Cd= | 0.0056024
alpha (deg) | Cl | Cd | Cm | Cl/Cd
0 | 0.277 | 0.00491 | -0.058 | 56.4155
0.5 | 0.3403 | 0.00497 | -0.0569 | 68.4708
1 | 0.4036 | 0.00506 | -0.0559 | 79.7628
1.5 | 0.4662 | 0.00516 | -0.0547 | 90.3488
2 | 0.5283 | 0.00536 | -0.0532 | 98.5634
2.5 | 0.5895 | 0.00557 | -0.0516 | 105.8348
3 | 0.6511 | 0.00576 | -0.0498 | 113.0382
3.5 | 0.7116 | 0.006 | -0.0477 | 118.6
4 | 0.7728 | 0.0062 | -0.0456 | 124.6452
4.5 | 0.8343 | 0.00645 | -0.0432 | 129.3488
5.5 | 0.9572 | 0.00694 | -0.0376 | 137.9251
6 | 1.018 | 0.00717 | -0.0342 | 141.9805
6.5 | 1.0767 | 0.0074 | -0.0301 | 145.5
7 | 1.1457 | 0.00759 | -0.0275 | 150.9486
7.5 | 1.2583 | 0.00824 | -0.0328 | 152.7063
8 | 1.3423 | 0.00886 | -0.0316 | 151.5011
8.5 | 1.4197 | 0.00951 | -0.0285 | 149.285
9 | 1.4722 | 0.01044 | -0.0203 | 141.0153