## index
index | Re | Mach | Datasource
1 | 50000 | 0 | JavaFoil+Calcfoil stall+Eppler ext transition
2 | 50000 | 0 | XFOIL ncrit=9
3 | 50000 | 0.1 | JavaFoil+Calcfoil stall+Eppler ext transition
4 | 50000 | 0.1 | XFOIL ncrit=9
5 | 50000 | 0.25 | JavaFoil+Calcfoil stall+Eppler ext transition
6 | 50000 | 0.25 | XFOIL ncrit=9
7 | 50000 | 0.5 | JavaFoil+Calcfoil stall+Eppler ext transition
8 | 50000 | 0.5 | XFOIL ncrit=9
9 | 100000 | 0 | JavaFoil+Calcfoil stall+Eppler ext transition
10 | 100000 | 0 | XFOIL ncrit=9
11 | 100000 | 0.1 | JavaFoil+Calcfoil stall+Eppler ext transition
12 | 100000 | 0.1 | XFOIL ncrit=9
13 | 100000 | 0.25 | JavaFoil+Calcfoil stall+Eppler ext transition
14 | 100000 | 0.25 | XFOIL ncrit=9
15 | 100000 | 0.5 | JavaFoil+Calcfoil stall+Eppler ext transition
16 | 100000 | 0.5 | XFOIL ncrit=9
17 | 250000 | 0 | JavaFoil+Calcfoil stall+Eppler ext transition
18 | 250000 | 0 | XFOIL ncrit=9
19 | 250000 | 0.1 | JavaFoil+Calcfoil stall+Eppler ext transition
20 | 250000 | 0.1 | XFOIL ncrit=9
21 | 250000 | 0.25 | JavaFoil+Calcfoil stall+Eppler ext transition
22 | 250000 | 0.25 | XFOIL ncrit=9
23 | 250000 | 0.5 | JavaFoil+Calcfoil stall+Eppler ext transition
24 | 250000 | 0.5 | XFOIL ncrit=9
25 | 500000 | 0 | JavaFoil+Calcfoil stall+Eppler ext transition
26 | 500000 | 0 | XFOIL ncrit=9
27 | 500000 | 0.1 | JavaFoil+Calcfoil stall+Eppler ext transition
28 | 500000 | 0.1 | XFOIL ncrit=9
29 | 500000 | 0.25 | JavaFoil+Calcfoil stall+Eppler ext transition
30 | 500000 | 0.25 | XFOIL ncrit=9
31 | 500000 | 0.5 | JavaFoil+Calcfoil stall+Eppler ext transition
32 | 500000 | 0.5 | XFOIL ncrit=9
33 | 750000 | 0 | JavaFoil+Calcfoil stall+Eppler ext transition
34 | 750000 | 0 | XFOIL ncrit=9
35 | 750000 | 0.1 | JavaFoil+Calcfoil stall+Eppler ext transition
36 | 750000 | 0.1 | XFOIL ncrit=9
37 | 750000 | 0.25 | JavaFoil+Calcfoil stall+Eppler ext transition
38 | 750000 | 0.25 | XFOIL ncrit=9
39 | 750000 | 0.5 | JavaFoil+Calcfoil stall+Eppler ext transition
40 | 750000 | 0.5 | XFOIL ncrit=9
41 | 1000000 | 0 | JavaFoil+Calcfoil stall+Eppler ext transition
42 | 1000000 | 0 | XFOIL ncrit=9
43 | 1000000 | 0.1 | JavaFoil+Calcfoil stall+Eppler ext transition
44 | 1000000 | 0.1 | XFOIL ncrit=9
45 | 1000000 | 0.25 | JavaFoil+Calcfoil stall+Eppler ext transition
46 | 1000000 | 0.25 | XFOIL ncrit=9
47 | 1000000 | 0.5 | JavaFoil+Calcfoil stall+Eppler ext transition
48 | 1000000 | 0.5 | XFOIL ncrit=9
49 | 2000000 | 0 | JavaFoil+Calcfoil stall+Eppler ext transition
50 | 2000000 | 0 | XFOIL ncrit=9
51 | 2000000 | 0.1 | JavaFoil+Calcfoil stall+Eppler ext transition
52 | 2000000 | 0.1 | XFOIL ncrit=9
53 | 2000000 | 0.25 | JavaFoil+Calcfoil stall+Eppler ext transition
54 | 2000000 | 0.25 | XFOIL ncrit=9
55 | 2000000 | 0.5 | JavaFoil+Calcfoil stall+Eppler ext transition
56 | 2000000 | 0.5 | XFOIL ncrit=9
57 | 3000000 | 0 | JavaFoil+Calcfoil stall+Eppler ext transition
58 | 3000000 | 0 | XFOIL ncrit=9
59 | 3000000 | 0.1 | JavaFoil+Calcfoil stall+Eppler ext transition
60 | 3000000 | 0.1 | XFOIL ncrit=9
61 | 3000000 | 0.25 | JavaFoil+Calcfoil stall+Eppler ext transition
62 | 3000000 | 0.25 | XFOIL ncrit=9
63 | 3000000 | 0.5 | JavaFoil+Calcfoil stall+Eppler ext transition
64 | 3000000 | 0.5 | XFOIL ncrit=9
65 | 4000000 | 0 | JavaFoil+Calcfoil stall+Eppler ext transition
66 | 4000000 | 0 | XFOIL ncrit=9
67 | 4000000 | 0.1 | JavaFoil+Calcfoil stall+Eppler ext transition
68 | 4000000 | 0.1 | XFOIL ncrit=9
69 | 4000000 | 0.25 | JavaFoil+Calcfoil stall+Eppler ext transition
70 | 4000000 | 0.25 | XFOIL ncrit=9
71 | 4000000 | 0.5 | JavaFoil+Calcfoil stall+Eppler ext transition
72 | 4000000 | 0.5 | XFOIL ncrit=9
73 | 5000000 | 0 | JavaFoil+Calcfoil stall+Eppler ext transition
74 | 5000000 | 0 | XFOIL ncrit=9
75 | 5000000 | 0.1 | JavaFoil+Calcfoil stall+Eppler ext transition
76 | 5000000 | 0.1 | XFOIL ncrit=9
77 | 5000000 | 0.25 | JavaFoil+Calcfoil stall+Eppler ext transition
78 | 5000000 | 0.25 | XFOIL ncrit=9
79 | 5000000 | 0.5 | JavaFoil+Calcfoil stall+Eppler ext transition
80 | 5000000 | 0.5 | XFOIL ncrit=9
81 | 6000000 | 0 | JavaFoil+Calcfoil stall+Eppler ext transition
82 | 6000000 | 0 | XFOIL ncrit=9
83 | 6000000 | 0.1 | JavaFoil+Calcfoil stall+Eppler ext transition
84 | 6000000 | 0.1 | XFOIL ncrit=9
85 | 6000000 | 0.25 | JavaFoil+Calcfoil stall+Eppler ext transition
86 | 6000000 | 0.25 | XFOIL ncrit=9
87 | 6000000 | 0.5 | JavaFoil+Calcfoil stall+Eppler ext transition
88 | 6000000 | 0.5 | XFOIL ncrit=9
89 | 7000000 | 0 | JavaFoil+Calcfoil stall+Eppler ext transition
90 | 7000000 | 0 | XFOIL ncrit=9
91 | 7000000 | 0.1 | JavaFoil+Calcfoil stall+Eppler ext transition
92 | 7000000 | 0.1 | XFOIL ncrit=9
93 | 7000000 | 0.25 | JavaFoil+Calcfoil stall+Eppler ext transition
94 | 7000000 | 0.25 | XFOIL ncrit=9
95 | 7000000 | 0.5 | JavaFoil+Calcfoil stall+Eppler ext transition
96 | 7000000 | 0.5 | XFOIL ncrit=9
97 | 8000000 | 0 | JavaFoil+Calcfoil stall+Eppler ext transition
98 | 8000000 | 0 | XFOIL ncrit=9
99 | 8000000 | 0.1 | JavaFoil+Calcfoil stall+Eppler ext transition
100 | 8000000 | 0.1 | XFOIL ncrit=9
101 | 8000000 | 0.25 | JavaFoil+Calcfoil stall+Eppler ext transition
102 | 8000000 | 0.25 | XFOIL ncrit=9
103 | 8000000 | 0.5 | JavaFoil+Calcfoil stall+Eppler ext transition
104 | 8000000 | 0.5 | XFOIL ncrit=9
105 | 10000000 | 0 | JavaFoil+Calcfoil stall+Eppler ext transition
106 | 10000000 | 0 | XFOIL ncrit=9
107 | 10000000 | 0.1 | JavaFoil+Calcfoil stall+Eppler ext transition
108 | 10000000 | 0.1 | XFOIL ncrit=9
109 | 10000000 | 0.25 | JavaFoil+Calcfoil stall+Eppler ext transition
110 | 10000000 | 0.25 | XFOIL ncrit=9
111 | 10000000 | 0.5 | JavaFoil+Calcfoil stall+Eppler ext transition
112 | 10000000 | 0.5 | XFOIL ncrit=9
113 | 12000000 | 0 | JavaFoil+Calcfoil stall+Eppler ext transition
114 | 12000000 | 0 | XFOIL ncrit=9
115 | 12000000 | 0.1 | JavaFoil+Calcfoil stall+Eppler ext transition
116 | 12000000 | 0.1 | XFOIL ncrit=9
117 | 12000000 | 0.25 | JavaFoil+Calcfoil stall+Eppler ext transition
118 | 12000000 | 0.25 | XFOIL ncrit=9
119 | 12000000 | 0.5 | JavaFoil+Calcfoil stall+Eppler ext transition
120 | 12000000 | 0.5 | XFOIL ncrit=9
121 | 14000000 | 0 | JavaFoil+Calcfoil stall+Eppler ext transition
122 | 14000000 | 0 | XFOIL ncrit=9
123 | 14000000 | 0.1 | JavaFoil+Calcfoil stall+Eppler ext transition
124 | 14000000 | 0.1 | XFOIL ncrit=9
125 | 14000000 | 0.25 | JavaFoil+Calcfoil stall+Eppler ext transition
126 | 14000000 | 0.25 | XFOIL ncrit=9
127 | 14000000 | 0.5 | JavaFoil+Calcfoil stall+Eppler ext transition
128 | 14000000 | 0.5 | XFOIL ncrit=9
129 | 16000000 | 0 | JavaFoil+Calcfoil stall+Eppler ext transition
130 | 16000000 | 0 | XFOIL ncrit=9
131 | 16000000 | 0.1 | JavaFoil+Calcfoil stall+Eppler ext transition
132 | 16000000 | 0.1 | XFOIL ncrit=9
133 | 16000000 | 0.25 | JavaFoil+Calcfoil stall+Eppler ext transition
134 | 16000000 | 0.25 | XFOIL ncrit=9
135 | 16000000 | 0.5 | JavaFoil+Calcfoil stall+Eppler ext transition
136 | 16000000 | 0.5 | XFOIL ncrit=9
137 | 18000000 | 0 | JavaFoil+Calcfoil stall+Eppler ext transition
138 | 18000000 | 0 | XFOIL ncrit=9
139 | 18000000 | 0.1 | JavaFoil+Calcfoil stall+Eppler ext transition
140 | 18000000 | 0.1 | XFOIL ncrit=9
141 | 18000000 | 0.25 | JavaFoil+Calcfoil stall+Eppler ext transition
142 | 18000000 | 0.25 | XFOIL ncrit=9
143 | 18000000 | 0.5 | JavaFoil+Calcfoil stall+Eppler ext transition
144 | 18000000 | 0.5 | XFOIL ncrit=9
145 | 20000000 | 0 | JavaFoil+Calcfoil stall+Eppler ext transition
146 | 20000000 | 0 | XFOIL ncrit=9
147 | 20000000 | 0.1 | JavaFoil+Calcfoil stall+Eppler ext transition
148 | 20000000 | 0.1 | XFOIL ncrit=9
149 | 20000000 | 0.25 | JavaFoil+Calcfoil stall+Eppler ext transition
150 | 20000000 | 0.25 | XFOIL ncrit=9
151 | 20000000 | 0.5 | JavaFoil+Calcfoil stall+Eppler ext transition
152 | 20000000 | 0.5 | XFOIL ncrit=9

## 1. Re 50k Mach 0.00 (1)
BIGFOIL.COM POLAR EXPORT
NACA65-509 a=0.6
NACA65-509 a=0.6 |  |  |  | Cl Max: | 0.912 | at alpha= | 8 | deg
JavaFoil+Calcfoil stall+Eppler ext transition |  |  |  | L/D Max: | 39.718 | at alpha= | 4 | deg
Re: | 50000 |  |  | Cd Min: | 0.01565 | at alpha= | -0.5 | deg
Mach: | 0 |  |  | Cl=0 at alpha= | -3.413 | deg
|  |  |  | @ Cl=0.1, Cd= | 0.038724
|  |  |  | @ Cl=0.4, Cd= | 0.017111
|  |  |  | @ Cl=0.6, Cd= | 0.018616
alpha (deg) | Cl | Cd | Cm | Cl/Cd
-15 | -0.253 | 0.43329 | -0.02 | -0.585
-14.5 | -0.268 | 0.36771 | -0.02 | -0.728
-14 | -0.282 | 0.33179 | -0.02 | -0.85
-13.5 | -0.297 | 0.32198 | -0.02 | -0.921
-13 | -0.311 | 0.27153 | -0.02 | -1.145
-12.5 | -0.325 | 0.24327 | -0.02 | -1.335
-12 | -0.337 | 0.22895 | -0.021 | -1.474
-11.5 | -0.349 | 0.20307 | -0.021 | -1.717
-11 | -0.358 | 0.18767 | -0.021 | -1.907
-10.5 | -0.364 | 0.16154 | -0.021 | -2.256
-10 | -0.365 | 0.15059 | -0.021 | -2.422
-9.5 | -0.359 | 0.12583 | -0.022 | -2.856
-9 | -0.35 | 0.11805 | -0.021 | -2.966
-8.5 | -0.337 | 0.09933 | -0.022 | -3.396
-8 | -0.32 | 0.08998 | -0.022 | -3.56
-7.5 | -0.299 | 0.08416 | -0.021 | -3.555
-7 | -0.274 | 0.07601 | -0.022 | -3.605
-6.5 | -0.245 | 0.06815 | -0.022 | -3.594
-6 | -0.212 | 0.06203 | -0.022 | -3.422
-5.5 | -0.176 | 0.05692 | -0.023 | -3.097
-5 | -0.137 | 0.0526 | -0.024 | -2.613
-4.5 | -0.096 | 0.0488 | -0.025 | -1.972
-4 | -0.053 | 0.04551 | -0.026 | -1.165
-3.5 | -0.008 | 0.04268 | -0.026 | -0.194
-3 | 0.038 | 0.04107 | -0.027 | 0.914
-2.5 | 0.084 | 0.03918 | -0.028 | 2.147
-2 | 0.131 | 0.03784 | -0.029 | 3.463
-1.5 | 0.178 | 0.03686 | -0.029 | 4.832
-1 | 0.226 | 0.03609 | -0.032 | 6.25
-0.5 | 0.339 | 0.01565 | -0.071 | 21.652
0 | 0.379 | 0.01685 | -0.071 | 22.468
0.5 | 0.433 | 0.01752 | -0.071 | 24.727
1 | 0.488 | 0.01782 | -0.072 | 27.383
1.5 | 0.543 | 0.01817 | -0.072 | 29.859
2 | 0.597 | 0.01859 | -0.072 | 32.103
2.5 | 0.649 | 0.01904 | -0.073 | 34.075
3 | 0.701 | 0.01958 | -0.073 | 35.793
3.5 | 0.753 | 0.02015 | -0.074 | 37.368
4 | 0.835 | 0.02102 | -0.078 | 39.718
4.5 | 0.73 | 0.03883 | -0.039 | 18.803
5 | 0.767 | 0.04188 | -0.034 | 18.307
5.5 | 0.803 | 0.04489 | -0.032 | 17.89
6 | 0.837 | 0.04849 | -0.031 | 17.258
6.5 | 0.867 | 0.05294 | -0.029 | 16.378
7 | 0.892 | 0.05746 | -0.027 | 15.515
7.5 | 0.906 | 0.06334 | -0.027 | 14.302
8 | 0.912 | 0.06903 | -0.026 | 13.217
8.5 | 0.911 | 0.07567 | -0.025 | 12.041
9 | 0.902 | 0.08407 | -0.024 | 10.729
9.5 | 0.885 | 0.09766 | -0.022 | 9.065
10 | 0.862 | 0.10845 | -0.02 | 7.949
10.5 | 0.833 | 0.12378 | -0.02 | 6.729
11 | 0.799 | 0.13819 | -0.02 | 5.783
11.5 | 0.762 | 0.15476 | -0.02 | 4.924
12 | 0.723 | 0.15782 | -0.023 | 4.579
12.5 | 0.682 | 0.16391 | -0.023 | 4.16
13 | 0.641 | 0.18064 | -0.023 | 3.548

## 2. Re 50k Mach 0.00 (2)
BIGFOIL.COM POLAR EXPORT
NACA65-509 a=0.6
NACA65-509 a=0.6 |  |  |  | Cl Max: | 1.1735 | at alpha= | 9.5 | deg
XFOIL ncrit=9 |  |  |  | L/D Max: | 29.3993 | at alpha= | 7 | deg
Re: | 50000 |  |  | Cd Min: | 0.24943 | at alpha= | -19.5 | deg
Mach: | 0 |  |  | Cl=0 at alpha= | -0.18799 | deg
|  |  |  | @ Cl=0.1, Cd= | 0.02798
|  |  |  | @ Cl=0.4, Cd= | 0.043947
|  |  |  | @ Cl=0.6, Cd= | 0.053989
alpha (deg) | Cl | Cd | Cm | Cl/Cd
-20 | -0.6459 | 0.24847 | 0.0278 | -2.5995
-19.5 | -0.6363 | 0.24943 | 0.0221 | -2.551
-19 | -0.6096 | 0.23316 | 0.0198 | -2.6145
-18.5 | -0.5896 | 0.22478 | 0.0168 | -2.623
-18 | -0.5718 | 0.21851 | 0.013 | -2.6168
-17.5 | -0.5554 | 0.21319 | 0.0086 | -2.6052
-17 | -0.5457 | 0.21185 | 0.0031 | -2.5759
-16.5 | -0.5443 | 0.21327 | -0.0024 | -2.5522
-16 | -0.5049 | 0.19349 | -0.0024 | -2.6094
-15.5 | -0.4897 | 0.18774 | -0.0061 | -2.6084
-15 | -0.4867 | 0.18701 | -0.0115 | -2.6025
-14.5 | -0.4596 | 0.17465 | -0.0128 | -2.6315
-14 | -0.4457 | 0.16866 | -0.0161 | -2.6426
-13.5 | -0.4481 | 0.16767 | -0.0214 | -2.6725
-13 | -0.418 | 0.15527 | -0.022 | -2.6921
-12.5 | -0.4135 | 0.15119 | -0.026 | -2.735
-12 | -0.3955 | 0.14267 | -0.0278 | -2.7721
-11.5 | -0.3911 | 0.13814 | -0.0313 | -2.8312
-11 | -0.373 | 0.12987 | -0.0326 | -2.8721
-10.5 | -0.3841 | 0.12793 | -0.0377 | -3.0024
-10 | -0.3707 | 0.12062 | -0.0387 | -3.0733
-9.5 | -0.3639 | 0.11455 | -0.0396 | -3.1768
-9 | -0.3628 | 0.10921 | -0.0394 | -3.322
-8.5 | -0.3701 | 0.10474 | -0.036 | -3.5335
-8 | -0.4214 | 0.10538 | -0.0295 | -3.9989
-7.5 | -0.413 | 0.09882 | -0.0237 | -4.1793
-7 | -0.4606 | 0.0983 | -0.0183 | -4.6857
-6.5 | -0.4858 | 0.09487 | -0.0161 | -5.1207
-6 | -0.4873 | 0.08936 | -0.0105 | -5.4532
-5.5 | -0.5003 | 0.08476 | -0.0085 | -5.9025
-5 | -0.4965 | 0.07939 | -0.0001 | -6.2539
-4.5 | -0.4978 | 0.07499 | 0.0098 | -6.6382
-4 | -0.1653 | 0.05432 | 0.0003 | -3.0431
-3.5 | -0.2389 | 0.05485 | 0.0161 | -4.3555
-3 | -0.3424 | 0.05565 | 0.0348 | -6.1527
-2.5 | -0.2384 | 0.03904 | -0.0475 | -6.1066
-2 | -0.1826 | 0.03508 | -0.0479 | -5.2052
-1.5 | -0.1303 | 0.03254 | -0.047 | -4.0043
-1 | -0.0817 | 0.03057 | -0.0456 | -2.6726
-0.5 | -0.0317 | 0.02952 | -0.0446 | -1.0738
0 | 0.0191 | 0.02571 | -0.0434 | 0.7429
0.5 | 0.0625 | 0.02684 | -0.042 | 2.3286
1 | 0.1036 | 0.02809 | -0.0416 | 3.6881
1.5 | 0.1435 | 0.02946 | -0.0412 | 4.871
2 | 0.1826 | 0.03096 | -0.041 | 5.8979
2.5 | 0.2209 | 0.03259 | -0.0408 | 6.7782
3 | 0.2579 | 0.03438 | -0.0405 | 7.5015
3.5 | 0.2943 | 0.03635 | -0.0405 | 8.0963
4 | 0.3292 | 0.0385 | -0.0405 | 8.5506
4.5 | 0.363 | 0.04087 | -0.0407 | 8.8818
5 | 0.3953 | 0.0435 | -0.041 | 9.0874
5.5 | 0.426 | 0.04642 | -0.0415 | 9.1771
6 | 0.4551 | 0.04971 | -0.0423 | 9.1551
6.5 | 0.6837 | 0.05646 | -0.069 | 12.1095
7 | 0.9152 | 0.03113 | -0.0481 | 29.3993
7.5 | 0.9415 | 0.03584 | -0.0427 | 26.2695
8 | 1.0927 | 0.04322 | -0.0503 | 25.2823
8.5 | 1.1457 | 0.05085 | -0.0484 | 22.531
9 | 1.1698 | 0.05912 | -0.0442 | 19.7869
9.5 | 1.1735 | 0.06763 | -0.0394 | 17.3518
10.5 | 1.1292 | 0.08606 | -0.0304 | 13.1211
11 | 1.0524 | 0.09514 | -0.0297 | 11.0616
11.5 | 1.0188 | 0.11122 | -0.0353 | 9.1602
12 | 0.868 | 0.1507 | -0.0768 | 5.7598
12.5 | 0.8816 | 0.15997 | -0.0781 | 5.511
13.5 | 0.8914 | 0.17649 | -0.0827 | 5.0507
14 | 0.9027 | 0.18423 | -0.0846 | 4.8999
14.5 | 0.9138 | 0.19213 | -0.0867 | 4.7562

## 3. Re 50k Mach 0.10 (1)
BIGFOIL.COM POLAR EXPORT
NACA65-509 a=0.6
NACA65-509 a=0.6 |  |  |  | Cl Max: | 0.911 | at alpha= | 8 | deg
JavaFoil+Calcfoil stall+Eppler ext transition |  |  |  | L/D Max: | 39.714 | at alpha= | 4 | deg
Re: | 50000 |  |  | Cd Min: | 0.01566 | at alpha= | -0.5 | deg
Mach: | 0.1 |  |  | Cl=0 at alpha= | -3.413 | deg
|  |  |  | @ Cl=0.1, Cd= | 0.038768
|  |  |  | @ Cl=0.4, Cd= | 0.017099
|  |  |  | @ Cl=0.6, Cd= | 0.198
alpha (deg) | Cl | Cd | Cm | Cl/Cd
-15 | -0.216 | 0.51721 | -0.02 | -0.418
-14.5 | -0.232 | 0.44081 | -0.02 | -0.526
-14 | -0.248 | 0.40425 | -0.02 | -0.614
-13.5 | -0.265 | 0.33697 | -0.02 | -0.785
-13 | -0.281 | 0.32033 | -0.02 | -0.878
-12.5 | -0.298 | 0.29129 | -0.021 | -1.022
-12 | -0.313 | 0.24488 | -0.021 | -1.279
-11.5 | -0.327 | 0.22689 | -0.021 | -1.443
-11 | -0.34 | 0.19579 | -0.021 | -1.734
-10.5 | -0.349 | 0.1752 | -0.021 | -1.993
-10 | -0.352 | 0.15429 | -0.021 | -2.283
-9.5 | -0.349 | 0.13487 | -0.022 | -2.59
-9 | -0.342 | 0.11998 | -0.022 | -2.854
-8.5 | -0.332 | 0.10393 | -0.022 | -3.19
-8 | -0.316 | 0.09385 | -0.022 | -3.37
-7.5 | -0.297 | 0.08225 | -0.022 | -3.605
-7 | -0.272 | 0.07846 | -0.022 | -3.472
-6.5 | -0.244 | 0.07014 | -0.022 | -3.482
-6 | -0.212 | 0.0636 | -0.023 | -3.335
-5.5 | -0.176 | 0.05785 | -0.023 | -3.05
-5 | -0.138 | 0.05299 | -0.024 | -2.6
-4.5 | -0.097 | 0.04897 | -0.025 | -1.971
-4 | -0.053 | 0.04583 | -0.026 | -1.161
-3.5 | -0.008 | 0.04286 | -0.027 | -0.194
-3 | 0.038 | 0.0412 | -0.027 | 0.915
-2.5 | 0.085 | 0.03917 | -0.028 | 2.158
-2 | 0.132 | 0.03791 | -0.029 | 3.474
-1.5 | 0.179 | 0.03691 | -0.03 | 4.85
-1 | 0.227 | 0.03617 | -0.032 | 6.267
-0.5 | 0.341 | 0.01566 | -0.071 | 21.747
0 | 0.381 | 0.01686 | -0.071 | 22.572
0.5 | 0.435 | 0.01754 | -0.072 | 24.82
1 | 0.49 | 0.01786 | -0.072 | 27.454
1.5 | 0.545 | 0.01824 | -0.072 | 29.879
2 | 0.6 | 0.01865 | -0.073 | 32.163
2.5 | 0.652 | 0.01911 | -0.073 | 34.095
3 | 0.704 | 0.01964 | -0.074 | 35.861
3.5 | 0.757 | 0.02026 | -0.074 | 37.351
4 | 0.839 | 0.02112 | -0.078 | 39.714
4.5 | 0.732 | 0.03918 | -0.036 | 18.678
5 | 0.77 | 0.04204 | -0.034 | 18.322
5.5 | 0.806 | 0.04514 | -0.032 | 17.868
6 | 0.84 | 0.04887 | -0.031 | 17.187
6.5 | 0.87 | 0.05263 | -0.028 | 16.523
7 | 0.893 | 0.05727 | -0.027 | 15.6
7.5 | 0.906 | 0.06305 | -0.027 | 14.374
8 | 0.911 | 0.07063 | -0.026 | 12.896
8.5 | 0.907 | 0.07842 | -0.025 | 11.567
9 | 0.895 | 0.08765 | -0.024 | 10.207
9.5 | 0.874 | 0.09958 | -0.021 | 8.778
10 | 0.846 | 0.11271 | -0.02 | 7.51
10.5 | 0.813 | 0.1264 | -0.019 | 6.428
11 | 0.774 | 0.14172 | -0.019 | 5.46
11.5 | 0.732 | 0.16559 | -0.02 | 4.418
12 | 0.687 | 0.19147 | -0.021 | 3.589
12.5 | 0.642 | 0.17887 | -0.024 | 3.588
13 | 0.596 | 0.198 | -0.024 | 3.012

## 4. Re 50k Mach 0.10 (2)
BIGFOIL.COM POLAR EXPORT
NACA65-509 a=0.6
NACA65-509 a=0.6 |  |  |  | Cl Max: | 1.1704 | at alpha= | 9.5 | deg
XFOIL ncrit=9 |  |  |  | L/D Max: | 28.9642 | at alpha= | 7 | deg
Re: | 50000 |  |  | Cd Min: | 0.25129 | at alpha= | -19.5 | deg
Mach: | 0.1 |  |  | Cl=0 at alpha= | -0.17262 | deg
|  |  |  | @ Cl=0.1, Cd= | 0.028083
|  |  |  | @ Cl=0.4, Cd= | 0.044065
|  |  |  | @ Cl=0.6, Cd= | 0.054189
alpha (deg) | Cl | Cd | Cm | Cl/Cd
-20 | -0.6485 | 0.25006 | 0.0278 | -2.5934
-19.5 | -0.6392 | 0.25129 | 0.022 | -2.5437
-19 | -0.6102 | 0.23296 | 0.0203 | -2.6193
-18.5 | -0.5907 | 0.22523 | 0.017 | -2.6227
-18 | -0.5729 | 0.21903 | 0.013 | -2.6156
-17.5 | -0.5566 | 0.21397 | 0.0086 | -2.6013
-17 | -0.5479 | 0.21325 | 0.0029 | -2.5693
-16.5 | -0.5274 | 0.20311 | -0.0001 | -2.5966
-16 | -0.5051 | 0.19381 | -0.0024 | -2.6062
-15.5 | -0.4904 | 0.1884 | -0.0063 | -2.603
-15 | -0.4889 | 0.18835 | -0.0119 | -2.5957
-14.5 | -0.4589 | 0.17484 | -0.0129 | -2.6247
-14 | -0.4461 | 0.16929 | -0.0164 | -2.6351
-13.5 | -0.4502 | 0.16888 | -0.0219 | -2.6658
-13 | -0.417 | 0.15553 | -0.0221 | -2.6812
-12.5 | -0.4151 | 0.1522 | -0.0265 | -2.7273
-12 | -0.3934 | 0.14277 | -0.0279 | -2.7555
-11.5 | -0.3928 | 0.13911 | -0.0319 | -2.8237
-11 | -0.3717 | 0.13018 | -0.0328 | -2.8553
-10.5 | -0.3657 | 0.12442 | -0.0355 | -2.9392
-10 | -0.3729 | 0.12157 | -0.0393 | -3.0674
-9.5 | -0.3664 | 0.11549 | -0.0402 | -3.1726
-9 | -0.3658 | 0.11017 | -0.0397 | -3.3203
-8.5 | -0.3736 | 0.10571 | -0.036 | -3.5342
-8 | -0.3866 | 0.10192 | -0.0301 | -3.7932
-7.5 | -0.409 | 0.09903 | -0.0237 | -4.1301
-7 | -0.4649 | 0.09927 | -0.0187 | -4.6832
-6 | -0.4923 | 0.09031 | -0.0115 | -5.4512
-5.5 | -0.4914 | 0.08464 | -0.005 | -5.8058
-5 | -0.4957 | 0.07993 | 0.0008 | -6.2017
-4.5 | -0.4992 | 0.07564 | 0.0103 | -6.5997
-3 | -0.3432 | 0.05583 | 0.0342 | -6.1472
-2.5 | -0.2413 | 0.03944 | -0.0476 | -6.1182
-2 | -0.1854 | 0.03535 | -0.048 | -5.2447
-1.5 | -0.1325 | 0.03277 | -0.0472 | -4.0433
-1 | -0.0834 | 0.03075 | -0.0459 | -2.7122
0 | 0.0174 | 0.02578 | -0.0439 | 0.67494
0.5 | 0.0618 | 0.02693 | -0.0422 | 2.2948
1 | 0.1032 | 0.02818 | -0.0418 | 3.6622
1.5 | 0.1433 | 0.02956 | -0.0414 | 4.8478
2 | 0.1826 | 0.03107 | -0.0411 | 5.8771
2.5 | 0.2211 | 0.03272 | -0.0409 | 6.7573
3 | 0.2582 | 0.03452 | -0.0407 | 7.4797
3.5 | 0.2948 | 0.0365 | -0.0407 | 8.0767
4 | 0.3298 | 0.03866 | -0.0407 | 8.5308
4.5 | 0.3637 | 0.04106 | -0.0409 | 8.8578
5 | 0.3962 | 0.0437 | -0.0412 | 9.0664
5.5 | 0.4269 | 0.04665 | -0.0417 | 9.1511
6 | 0.4562 | 0.04996 | -0.0425 | 9.1313
6.5 | 0.6837 | 0.05665 | -0.0688 | 12.0688
7 | 0.9144 | 0.03157 | -0.0475 | 28.9642
7.5 | 0.9451 | 0.03618 | -0.0424 | 26.1222
8 | 1.0972 | 0.04379 | -0.05 | 25.0559
8.5 | 1.1479 | 0.05152 | -0.0478 | 22.2807
9 | 1.1694 | 0.05983 | -0.0435 | 19.5454
9.5 | 1.1704 | 0.06827 | -0.0386 | 17.1437
10 | 1.1587 | 0.07706 | -0.034 | 15.0363
10.5 | 1.1052 | 0.08523 | -0.029 | 12.9673
11 | 1.0549 | 0.09556 | -0.0293 | 11.0391
11.5 | 0.9707 | 0.11427 | -0.0412 | 8.4948
12 | 0.8692 | 0.15129 | -0.0771 | 5.7453
12.5 | 0.8825 | 0.16059 | -0.0785 | 5.4954
13.5 | 0.8944 | 0.1774 | -0.0831 | 5.0417
14 | 0.9016 | 0.18467 | -0.0854 | 4.8822
14.5 | 0.9178 | 0.19323 | -0.0871 | 4.7498

## 5. Re 50k Mach 0.25 (1)
BIGFOIL.COM POLAR EXPORT
NACA65-509 a=0.6
NACA65-509 a=0.6 |  |  |  | Cl Max: | 0.903 | at alpha= | 7.5 | deg
JavaFoil+Calcfoil stall+Eppler ext transition |  |  |  | L/D Max: | 39.665 | at alpha= | 4 | deg
Re: | 50000 |  |  | Cd Min: | 0.01577 | at alpha= | -0.5 | deg
Mach: | 0.25 |  |  | Cl=0 at alpha= | -3.4062 | deg
|  |  |  | @ Cl=0.1, Cd= | 0.039146
|  |  |  | @ Cl=0.4, Cd= | 0.26429
|  |  |  | @ Cl=0.6, Cd= | 0.26429
alpha (deg) | Cl | Cd | Cm | Cl/Cd
-13.5 | -0.057 | 0.31272 | -0.024 | -0.182
-13 | -0.054 | 0.25639 | -0.024 | -0.211
-12.5 | -0.051 | 0.22318 | -0.024 | -0.23
-12 | -0.048 | 1.1853 | -0.023 | -0.041
-11.5 | -0.109 | 0.68894 | -0.022 | -0.158
-11 | -0.165 | 0.42004 | -0.022 | -0.393
-10.5 | -0.208 | 0.34589 | -0.023 | -0.602
-10 | -0.239 | 0.23813 | -0.023 | -1.005
-9.5 | -0.26 | 0.20893 | -0.022 | -1.243
-9 | -0.274 | 0.1702 | -0.022 | -1.608
-8.5 | -0.281 | 0.13045 | -0.023 | -2.152
-8 | -0.28 | 0.11091 | -0.023 | -2.529
-7.5 | -0.273 | 0.10235 | -0.022 | -2.666
-7 | -0.258 | 0.0839 | -0.023 | -3.076
-6.5 | -0.237 | 0.07659 | -0.022 | -3.089
-6 | -0.209 | 0.06769 | -0.023 | -3.088
-5.5 | -0.176 | 0.0607 | -0.023 | -2.902
-5 | -0.139 | 0.05529 | -0.024 | -2.511
-4.5 | -0.098 | 0.05078 | -0.025 | -1.928
-4 | -0.054 | 0.04702 | -0.026 | -1.154
-3.5 | -0.009 | 0.04357 | -0.027 | -0.195
-3 | 0.039 | 0.04172 | -0.028 | 0.926
-2.5 | 0.087 | 0.03952 | -0.028 | 2.194
-2 | 0.135 | 0.03814 | -0.029 | 3.545
-1.5 | 0.184 | 0.03712 | -0.03 | 4.953
-1 | 0.233 | 0.03638 | -0.032 | 6.399
-0.5 | 0.35 | 0.01577 | -0.073 | 22.192
0 | 0.39 | 0.01715 | -0.073 | 22.746
0.5 | 0.447 | 0.01783 | -0.073 | 25.048
1 | 0.503 | 0.01815 | -0.074 | 27.716
1.5 | 0.559 | 0.01854 | -0.074 | 30.167
2 | 0.615 | 0.01898 | -0.075 | 32.431
2.5 | 0.669 | 0.01949 | -0.075 | 34.317
3 | 0.722 | 0.02008 | -0.075 | 35.98
3.5 | 0.776 | 0.02065 | -0.076 | 37.604
4 | 0.859 | 0.02166 | -0.08 | 39.665
4.5 | 0.75 | 0.03961 | -0.037 | 18.941
5 | 0.789 | 0.0425 | -0.034 | 18.554
5.5 | 0.824 | 0.04572 | -0.032 | 18.028
6 | 0.856 | 0.04948 | -0.03 | 17.295
6.5 | 0.882 | 0.05413 | -0.028 | 16.298
7 | 0.901 | 0.06048 | -0.027 | 14.891
7.5 | 0.903 | 0.06764 | -0.027 | 13.351
8 | 0.892 | 0.07639 | -0.026 | 11.683
8.5 | 0.868 | 0.09015 | -0.024 | 9.627
9 | 0.829 | 0.10038 | -0.023 | 8.256
9.5 | 0.775 | 0.12083 | -0.02 | 6.417
10 | 0.709 | 0.13282 | -0.023 | 5.341
10.5 | 0.632 | 0.18252 | -0.021 | 3.463
11 | 0.546 | 0.16533 | -0.024 | 3.302
11.5 | 0.453 | 0.19747 | -0.023 | 2.294
12 | 0.354 | 0.24508 | -0.025 | 1.443
12.5 | 0.242 | 0.26429 | -0.027 | 0.914

## 6. Re 50k Mach 0.25 (2)
BIGFOIL.COM POLAR EXPORT
NACA65-509 a=0.6
NACA65-509 a=0.6 |  |  |  | Cl Max: | 1.1619 | at alpha= | 9 | deg
XFOIL ncrit=9 |  |  |  | L/D Max: | 27.0616 | at alpha= | 7 | deg
Re: | 50000 |  |  | Cd Min: | 0.26 | at alpha= | -20 | deg
Mach: | 0.25 |  |  | Cl=0 at alpha= | -0.1205 | deg
|  |  |  | @ Cl=0.1, Cd= | 0.028682
|  |  |  | @ Cl=0.4, Cd= | 0.044755
|  |  |  | @ Cl=0.6, Cd= | 0.055532
alpha (deg) | Cl | Cd | Cm | Cl/Cd
-20 | -0.6643 | 0.26 | 0.0277 | -2.555
-19.5 | -0.6384 | 0.24427 | 0.0249 | -2.6135
-19 | -0.6166 | 0.23475 | 0.0217 | -2.6266
-18.5 | -0.5976 | 0.22815 | 0.0177 | -2.6193
-18 | -0.5796 | 0.22246 | 0.0132 | -2.6054
-17.5 | -0.566 | 0.21996 | 0.0077 | -2.5732
-17 | -0.5614 | 0.22166 | 0.0017 | -2.5327
-16.5 | -0.5254 | 0.20258 | 0.001 | -2.5935
-16 | -0.5073 | 0.19611 | -0.0027 | -2.5868
-15.5 | -0.4982 | 0.19396 | -0.008 | -2.5686
-15 | -0.476 | 0.18374 | -0.0106 | -2.5906
-14.5 | -0.4578 | 0.17669 | -0.0136 | -2.591
-14 | -0.4538 | 0.17469 | -0.0186 | -2.5977
-13.5 | -0.4285 | 0.16369 | -0.0204 | -2.6178
-13 | -0.4163 | 0.1581 | -0.0237 | -2.6331
-12.5 | -0.4077 | 0.15234 | -0.0273 | -2.6763
-12 | -0.3896 | 0.14482 | -0.0293 | -2.6902
-11.5 | -0.379 | 0.13826 | -0.0322 | -2.7412
-11 | -0.3755 | 0.134 | -0.0355 | -2.8022
-10.5 | -0.359 | 0.12629 | -0.0367 | -2.8427
-10 | -0.3488 | 0.11997 | -0.0382 | -2.9074
-9.5 | -0.3422 | 0.11422 | -0.0392 | -2.996
-9 | -0.3415 | 0.1092 | -0.0389 | -3.1273
-8.5 | -0.3523 | 0.10546 | -0.0355 | -3.3406
-8 | -0.3727 | 0.10277 | -0.0299 | -3.6265
-7.5 | -0.4269 | 0.10381 | -0.0234 | -4.1123
-7 | -0.4271 | 0.09806 | -0.0177 | -4.3555
-6.5 | -0.4534 | 0.09524 | -0.0116 | -4.7606
-6 | -0.4899 | 0.09296 | -0.0094 | -5.27
-5.5 | -0.4849 | 0.08703 | -0.002 | -5.5716
-5 | -0.5023 | 0.08313 | 0.0024 | -6.0423
-4.5 | -0.4998 | 0.07841 | 0.0149 | -6.3742
-3.5 | -0.247 | 0.05692 | 0.0167 | -4.3394
-2.5 | -0.2632 | 0.04135 | -0.0471 | -6.3652
-2 | -0.2013 | 0.03687 | -0.0486 | -5.4597
-1.5 | -0.1451 | 0.03403 | -0.0482 | -4.2639
-1 | -0.0929 | 0.03194 | -0.047 | -2.9086
-0.5 | -0.0422 | 0.0305 | -0.0459 | -1.3836
0 | 0.0134 | 0.02951 | -0.0461 | 0.45408
0.5 | 0.0577 | 0.0274 | -0.0432 | 2.1058
1 | 0.1006 | 0.0287 | -0.0427 | 3.5052
1.5 | 0.1419 | 0.03012 | -0.0423 | 4.7112
2 | 0.1824 | 0.03168 | -0.042 | 5.7576
2.5 | 0.2218 | 0.03339 | -0.0418 | 6.6427
3 | 0.2599 | 0.03526 | -0.0417 | 7.371
3.5 | 0.2974 | 0.03732 | -0.0417 | 7.9689
4 | 0.3332 | 0.03957 | -0.0417 | 8.4205
4.5 | 0.3678 | 0.04206 | -0.0419 | 8.7447
5 | 0.4009 | 0.04483 | -0.0423 | 8.9427
5.5 | 0.4322 | 0.04791 | -0.0428 | 9.0211
6 | 0.4926 | 0.05328 | -0.0497 | 9.2455
6.5 | 0.7101 | 0.05784 | -0.0705 | 12.277
7 | 0.9136 | 0.03376 | -0.0451 | 27.0616
8 | 1.1172 | 0.04683 | -0.0476 | 23.8565
8.5 | 1.1536 | 0.05476 | -0.0443 | 21.0665
9 | 1.1619 | 0.06314 | -0.0394 | 18.402
9.5 | 1.1525 | 0.07156 | -0.0346 | 16.1054
10 | 1.1337 | 0.08022 | -0.0305 | 14.1324
10.5 | 1.0602 | 0.08836 | -0.0282 | 11.9986
11 | 1.027 | 0.10028 | -0.0309 | 10.2413
11.5 | 0.9576 | 0.11843 | -0.0439 | 8.0858
12 | 0.9214 | 0.13985 | -0.0596 | 6.5885
12.5 | 0.8856 | 0.16369 | -0.0809 | 5.4102
13 | 0.8974 | 0.17289 | -0.0831 | 5.1906
13.5 | 0.9169 | 0.18327 | -0.0849 | 5.003
14 | 0.9099 | 0.18853 | -0.0888 | 4.8263

## 7. Re 50k Mach 0.50 (1)
BIGFOIL.COM POLAR EXPORT
NACA65-509 a=0.6
NACA65-509 a=0.6 |  |  |  | Cl Max: | 1.205 | at alpha= | 20 | deg
JavaFoil+Calcfoil stall+Eppler ext transition |  |  |  | L/D Max: | 39.045 | at alpha= | 4 | deg
Re: | 50000 |  |  | Cd Min: | 0.01858 | at alpha= | 0 | deg
Mach: | 0.5 |  |  | Cl=0 at alpha= | -3.4118 | deg
|  |  |  | @ Cl=0.1, Cd= | 0.041513
|  |  |  | @ Cl=0.4, Cd= | 0.023774
|  |  |  | @ Cl=0.6, Cd= | 0.019766
alpha (deg) | Cl | Cd | Cm | Cl/Cd
-20 | -0.884 | 0.4255 | -0.036 | -2.078
-19.5 | -0.858 | 0.41831 | -0.036 | -2.051
-19 | -0.832 | 0.41349 | -0.036 | -2.012
-18.5 | -0.804 | 0.37325 | -0.035 | -2.154
-18 | -0.778 | 0.36548 | -0.035 | -2.128
-17.5 | -0.752 | 0.36217 | -0.035 | -2.075
-17 | -0.725 | 0.3573 | -0.035 | -2.03
-16.5 | -0.699 | 0.35237 | -0.035 | -1.984
-16 | -0.673 | 0.3447 | -0.035 | -1.952
-15.5 | -0.645 | 0.33238 | -0.034 | -1.941
-15 | -0.618 | 0.3023 | -0.033 | -2.045
-14.5 | -0.592 | 0.29797 | -0.033 | -1.986
-14 | -0.565 | 0.29408 | -0.034 | -1.922
-13.5 | -0.539 | 0.29311 | -0.034 | -1.838
-13 | -0.512 | 0.26631 | -0.034 | -1.924
-12.5 | -0.486 | 0.28599 | -0.034 | -1.699
-12 | -0.458 | 0.25251 | -0.032 | -1.815
-11.5 | -0.432 | 0.24955 | -0.032 | -1.73
-11 | -0.405 | 0.25273 | -0.032 | -1.603
-10.5 | -0.378 | 0.24973 | -0.032 | -1.515
-10 | -0.352 | 0.22221 | -0.033 | -1.583
-9.5 | -0.325 | 0.2202 | -0.033 | -1.477
-9 | -0.299 | 0.21329 | -0.033 | -1.4
-8.5 | -0.271 | 0.19644 | -0.029 | -1.381
-8 | -0.245 | 0.19032 | -0.03 | -1.286
-7.5 | -0.218 | 0.18766 | -0.03 | -1.162
-7 | -0.191 | 0.17981 | -0.03 | -1.065
-6.5 | -0.165 | 0.17041 | -0.03 | -0.967
-6 | -0.138 | 0.16732 | -0.03 | -0.825
-5.5 | -0.111 | 0.15803 | -0.026 | -0.704
-5 | -0.085 | 0.13288 | -0.027 | -0.637
-4.5 | -0.086 | 0.07767 | -0.026 | -1.111
-4 | -0.056 | 0.05787 | -0.026 | -0.96
-3.5 | -0.009 | 0.04881 | -0.029 | -0.187
-3 | 0.042 | 0.04461 | -0.03 | 0.95
-2.5 | 0.096 | 0.04167 | -0.031 | 2.305
-2 | 0.15 | 0.03955 | -0.032 | 3.802
-1.5 | 0.205 | 0.03822 | -0.033 | 5.361
-1 | 0.26 | 0.03735 | -0.035 | 6.955
-0.5 | 0.315 | 0.03676 | -0.038 | 8.569
0 | 0.434 | 0.01858 | -0.081 | 23.354
0.5 | 0.497 | 0.01859 | -0.082 | 26.731
1 | 0.56 | 0.01945 | -0.082 | 28.773
1.5 | 0.622 | 0.01994 | -0.082 | 31.194
2 | 0.685 | 0.02049 | -0.083 | 33.414
2.5 | 0.744 | 0.02111 | -0.083 | 35.228
3 | 0.804 | 0.0218 | -0.084 | 36.858
3.5 | 0.861 | 0.02264 | -0.085 | 38.044
4 | 0.947 | 0.02426 | -0.089 | 39.045
4.5 | 0.827 | 0.04134 | -0.038 | 20.013
5 | 0.86 | 0.04475 | -0.036 | 19.228
5.5 | 0.88 | 0.05012 | -0.033 | 17.559
6 | 0.874 | 0.05897 | -0.031 | 14.813
6.5 | 0.795 | 0.07906 | -0.03 | 10.061
7 | 0.546 | 0.16787 | -0.029 | 3.251
7.5 | 0.571 | 0.17073 | -0.029 | 3.346
8 | 0.598 | 0.17317 | -0.036 | 3.451
8.5 | 0.623 | 0.18793 | -0.036 | 3.316
9 | 0.649 | 0.19026 | -0.037 | 3.409
9.5 | 0.674 | 0.20523 | -0.039 | 3.286
10 | 0.7 | 0.22982 | -0.041 | 3.047
10.5 | 0.725 | 0.25079 | -0.042 | 2.893
11 | 0.751 | 0.24822 | -0.042 | 3.025
11.5 | 0.776 | 0.25855 | -0.043 | 3.001
12 | 0.803 | 0.26863 | -0.047 | 2.987
12.5 | 0.827 | 0.27338 | -0.048 | 3.027
13 | 0.852 | 0.27834 | -0.048 | 3.062
13.5 | 0.878 | 0.29434 | -0.049 | 2.981
14 | 0.904 | 0.30086 | -0.052 | 3.005
14.5 | 0.929 | 0.30582 | -0.052 | 3.037
15 | 0.953 | 0.31513 | -0.053 | 3.025
15.5 | 0.979 | 0.33956 | -0.054 | 2.882
16 | 1.005 | 0.35998 | -0.057 | 2.792
16.5 | 1.029 | 0.38195 | -0.057 | 2.695
17 | 1.054 | 0.38488 | -0.058 | 2.737
17.5 | 1.079 | 0.3931 | -0.059 | 2.744
18 | 1.105 | 0.42841 | -0.061 | 2.58
18.5 | 1.129 | 0.42456 | -0.062 | 2.66
19 | 1.153 | 0.42681 | -0.062 | 2.702
19.5 | 1.177 | 0.43159 | -0.063 | 2.728
20 | 1.205 | 0.47784 | -0.066 | 2.521

## 8. Re 50k Mach 0.50 (2)
BIGFOIL.COM POLAR EXPORT
NACA65-509 a=0.6
NACA65-509 a=0.6 |  |  |  | Cl Max: | 1.2033 | at alpha= | 20 | deg
XFOIL ncrit=9 |  |  |  | L/D Max: | 22.8779 | at alpha= | 7 | deg
Re: | 50000 |  |  | Cd Min: | 0.31519 | at alpha= | 20 | deg
Mach: | 0.5 |  |  | Cl=0 at alpha= | 0.17458 | deg
|  |  |  | @ Cl=0.1, Cd= | 0.031314
|  |  |  | @ Cl=0.4, Cd= | 0.047772
|  |  |  | @ Cl=0.6, Cd= | 0.056479
alpha (deg) | Cl | Cd | Cm | Cl/Cd
0 | -0.0228 | 0.03323 | -0.0495 | -0.68613
0.5 | 0.0425 | 0.03237 | -0.0505 | 1.3129
1 | 0.0876 | 0.03089 | -0.0468 | 2.8359
1.5 | 0.135 | 0.03251 | -0.0462 | 4.1526
2 | 0.1806 | 0.03431 | -0.046 | 5.2638
2.5 | 0.2247 | 0.03628 | -0.0458 | 6.1935
3 | 0.267 | 0.03845 | -0.0457 | 6.9441
3.5 | 0.3083 | 0.04085 | -0.0459 | 7.5471
4 | 0.3475 | 0.04349 | -0.0461 | 7.9903
4.5 | 0.3852 | 0.04642 | -0.0465 | 8.2981
5 | 0.421 | 0.04969 | -0.0471 | 8.4725
5.5 | 0.6322 | 0.0577 | -0.0714 | 10.9567
6 | 0.7 | 0.0608 | -0.0727 | 11.5132
6.5 | 0.7809 | 0.06254 | -0.0726 | 12.4864
7 | 0.9444 | 0.04128 | -0.0389 | 22.8779
7.5 | 1.0584 | 0.04678 | -0.0356 | 22.6251
8 | 1.1015 | 0.05504 | -0.0329 | 20.0127
8.5 | 1.0889 | 0.06323 | -0.0292 | 17.2213
9 | 1.059 | 0.07252 | -0.028 | 14.6029
9.5 | 1.0223 | 0.08354 | -0.0302 | 12.2373
10 | 0.989 | 0.09626 | -0.0355 | 10.2743
10.5 | 0.9688 | 0.10971 | -0.0419 | 8.8306
11 | 0.9342 | 0.12758 | -0.056 | 7.3225
11.5 | 0.9371 | 0.14029 | -0.0617 | 6.6797
12 | 0.9324 | 0.15423 | -0.0707 | 6.0455
13 | 0.9238 | 0.18515 | -0.0961 | 4.9895
13.5 | 0.9411 | 0.19436 | -0.0995 | 4.842
14 | 0.9574 | 0.2035 | -0.1035 | 4.7047
14.5 | 0.9755 | 0.21259 | -0.1073 | 4.5886
15 | 0.9953 | 0.22157 | -0.111 | 4.492
15.5 | 1.0282 | 0.23488 | -0.1128 | 4.3776
16 | 1.0466 | 0.24388 | -0.1171 | 4.2915
16.5 | 1.0594 | 0.25009 | -0.1225 | 4.2361
17 | 1.0747 | 0.25734 | -0.1281 | 4.1762
17.5 | 1.0936 | 0.26588 | -0.1332 | 4.1131
18 | 1.1149 | 0.27534 | -0.1378 | 4.0492
18.5 | 1.1402 | 0.28689 | -0.1417 | 3.9743
19 | 1.159 | 0.29431 | -0.1472 | 3.938
19.5 | 1.176 | 0.30169 | -0.1536 | 3.898
20 | 1.2033 | 0.31519 | -0.157 | 3.8177

## 9. Re 100k Mach 0.00 (1)
BIGFOIL.COM POLAR EXPORT
NACA65-509 a=0.6
NACA65-509 a=0.6 |  |  |  | Cl Max: | 0.912 | at alpha= | 8 | deg
JavaFoil+Calcfoil stall+Eppler ext transition |  |  |  | L/D Max: | 53.176 | at alpha= | 3.5 | deg
Re: | 100000 |  |  | Cd Min: | 0.01215 | at alpha= | 0 | deg
Mach: | 0 |  |  | Cl=0 at alpha= | -3.413 | deg
|  |  |  | @ Cl=0.1, Cd= | 0.035359
|  |  |  | @ Cl=0.4, Cd= | 0.012216
|  |  |  | @ Cl=0.6, Cd= | 0.013179
alpha (deg) | Cl | Cd | Cm | Cl/Cd
-15 | -0.253 | 0.33034 | -0.02 | -0.767
-14.5 | -0.268 | 0.29669 | -0.02 | -0.902
-14 | -0.282 | 0.26556 | -0.021 | -1.062
-13.5 | -0.297 | 0.24776 | -0.021 | -1.197
-13 | -0.311 | 0.22699 | -0.021 | -1.37
-12.5 | -0.325 | 0.20534 | -0.021 | -1.582
-12 | -0.337 | 0.18259 | -0.021 | -1.848
-11.5 | -0.349 | 0.16587 | -0.021 | -2.102
-11 | -0.358 | 0.14937 | -0.021 | -2.396
-10.5 | -0.364 | 0.13551 | -0.022 | -2.689
-10 | -0.365 | 0.11848 | -0.021 | -3.079
-9.5 | -0.359 | 0.10425 | -0.022 | -3.447
-9 | -0.35 | 0.0986 | -0.021 | -3.551
-8.5 | -0.337 | 0.08451 | -0.022 | -3.991
-8 | -0.32 | 0.07717 | -0.022 | -4.15
-7.5 | -0.299 | 0.07205 | -0.022 | -4.152
-7 | -0.274 | 0.0654 | -0.022 | -4.19
-6.5 | -0.245 | 0.05903 | -0.022 | -4.15
-6 | -0.212 | 0.05524 | -0.023 | -3.843
-5.5 | -0.176 | 0.05066 | -0.024 | -3.48
-5 | -0.137 | 0.04697 | -0.025 | -2.927
-4.5 | -0.096 | 0.0441 | -0.026 | -2.182
-4 | -0.053 | 0.04115 | -0.027 | -1.288
-3.5 | -0.008 | 0.03888 | -0.027 | -0.213
-3 | 0.038 | 0.03742 | -0.028 | 1.003
-2.5 | 0.084 | 0.03573 | -0.029 | 2.354
-2 | 0.131 | 0.03464 | -0.029 | 3.783
-1.5 | 0.178 | 0.03378 | -0.031 | 5.274
-1 | 0.226 | 0.03298 | -0.033 | 6.844
-0.5 | 0.339 | 0.01248 | -0.072 | 27.142
0 | 0.386 | 0.01215 | -0.073 | 31.745
0.5 | 0.441 | 0.01241 | -0.073 | 35.533
1 | 0.496 | 0.01264 | -0.073 | 39.277
1.5 | 0.552 | 0.0129 | -0.074 | 42.785
2 | 0.607 | 0.01322 | -0.074 | 45.89
2.5 | 0.659 | 0.01355 | -0.074 | 48.639
3 | 0.712 | 0.01397 | -0.075 | 50.945
3.5 | 0.765 | 0.01438 | -0.075 | 53.176
4 | 0.838 | 0.01767 | -0.078 | 47.45
4.5 | 0.888 | 0.01839 | -0.078 | 48.278
5 | 0.768 | 0.03882 | -0.036 | 19.776
5.5 | 0.803 | 0.04167 | -0.033 | 19.281
6 | 0.837 | 0.04468 | -0.032 | 18.733
6.5 | 0.867 | 0.04802 | -0.03 | 18.059
7 | 0.892 | 0.05194 | -0.028 | 17.165
7.5 | 0.906 | 0.05675 | -0.027 | 15.964
8 | 0.912 | 0.06198 | -0.026 | 14.721
8.5 | 0.911 | 0.06787 | -0.025 | 13.425
9 | 0.902 | 0.07387 | -0.025 | 12.212
9.5 | 0.885 | 0.08406 | -0.023 | 10.534
10 | 0.862 | 0.09294 | -0.021 | 9.276
10.5 | 0.833 | 0.10316 | -0.02 | 8.075
11 | 0.799 | 0.11392 | -0.02 | 7.016
11.5 | 0.762 | 0.13082 | -0.021 | 5.825
12 | 0.723 | 0.13371 | -0.024 | 5.405
12.5 | 0.682 | 0.13797 | -0.024 | 4.942
13 | 0.641 | 0.15214 | -0.024 | 4.212

## 10. Re 100k Mach 0.00 (2)
BIGFOIL.COM POLAR EXPORT
NACA65-509 a=0.6
NACA65-509 a=0.6 |  |  |  | Cl Max: | 1.1841 | at alpha= | 9 | deg
XFOIL ncrit=9 |  |  |  | L/D Max: | 48.847 | at alpha= | 6 | deg
Re: | 100000 |  |  | Cd Min: | 0.24201 | at alpha= | -20 | deg
Mach: | 0 |  |  | Cl=0 at alpha= | -2.2792 | deg
|  |  |  | @ Cl=0.1, Cd= | 0.0261
|  |  |  | @ Cl=0.4, Cd= | 0.027326
|  |  |  | @ Cl=0.6, Cd= | 0.032377
alpha (deg) | Cl | Cd | Cm | Cl/Cd
-20 | -0.6435 | 0.24201 | 0.0319 | -2.659
-19.5 | -0.6255 | 0.23642 | 0.0273 | -2.6457
-19 | -0.6089 | 0.23262 | 0.0221 | -2.6176
-18.5 | -0.5961 | 0.23049 | 0.0167 | -2.5862
-18 | -0.5865 | 0.22909 | 0.0113 | -2.5601
-17.5 | -0.5583 | 0.21241 | 0.0096 | -2.6284
-17 | -0.5382 | 0.20383 | 0.007 | -2.6404
-16.5 | -0.5209 | 0.19726 | 0.0035 | -2.6407
-16 | -0.5039 | 0.19078 | -0.0002 | -2.6413
-15.5 | -0.4876 | 0.18443 | -0.004 | -2.6438
-15 | -0.4728 | 0.17888 | -0.0083 | -2.6431
-14.5 | -0.4646 | 0.1758 | -0.0135 | -2.6428
-14 | -0.4607 | 0.17287 | -0.0188 | -2.665
-13.5 | -0.4527 | 0.16803 | -0.0238 | -2.6942
-13 | -0.4151 | 0.15103 | -0.0216 | -2.7485
-12.5 | -0.4005 | 0.14422 | -0.0243 | -2.777
-12 | -0.3879 | 0.13782 | -0.0275 | -2.8145
-11.5 | -0.383 | 0.13342 | -0.0327 | -2.8706
-11 | -0.3848 | 0.13021 | -0.0393 | -2.9552
-10.5 | -0.3569 | 0.11811 | -0.0374 | -3.0218
-10 | -0.3446 | 0.11171 | -0.0396 | -3.0848
-9.5 | -0.3408 | 0.10643 | -0.0434 | -3.2021
-9 | -0.3645 | 0.10473 | -0.0442 | -3.4804
-8.5 | -0.4096 | 0.10493 | -0.0363 | -3.9036
-8 | -0.449 | 0.10392 | -0.0305 | -4.3206
-7.5 | -0.4528 | 0.0983 | -0.0432 | -4.6063
-7 | -0.4269 | 0.08894 | -0.0329 | -4.7999
-6.5 | -0.3949 | 0.08061 | -0.0591 | -4.8989
-6 | -0.3667 | 0.07159 | -0.0557 | -5.1222
-5.5 | -0.3365 | 0.06412 | -0.0627 | -5.248
-5 | -0.3049 | 0.05736 | -0.0691 | -5.3156
-4.5 | -0.2615 | 0.0511 | -0.0727 | -5.1174
-4 | -0.2313 | 0.04652 | -0.0725 | -4.9721
-3 | -0.0941 | 0.03438 | -0.0788 | -2.7371
-2.5 | -0.0204 | 0.03023 | -0.0803 | -0.67483
-2 | 0.0258 | 0.02778 | -0.0789 | 0.92873
-1.5 | 0.0941 | 0.02621 | -0.081 | 3.5902
-1 | 0.1311 | 0.02552 | -0.0784 | 5.1371
-0.5 | 0.2103 | 0.02274 | -0.0822 | 9.248
0 | 0.2463 | 0.02371 | -0.0799 | 10.388
0.5 | 0.2939 | 0.02479 | -0.0797 | 11.8556
1 | 0.3532 | 0.02584 | -0.0815 | 13.6687
1.5 | 0.3902 | 0.02705 | -0.0797 | 14.4251
2 | 0.4346 | 0.0283 | -0.0791 | 15.3569
2.5 | 0.4838 | 0.02956 | -0.0792 | 16.3667
3 | 0.535 | 0.03078 | -0.0795 | 17.3814
3.5 | 0.5843 | 0.03199 | -0.0794 | 18.2651
4 | 0.6322 | 0.03317 | -0.079 | 19.0594
4.5 | 0.6872 | 0.0341 | -0.0792 | 20.1525
5 | 0.7584 | 0.03424 | -0.0809 | 22.1495
5.5 | 0.9449 | 0.01998 | -0.0819 | 47.2923
6 | 0.9447 | 0.01934 | -0.0664 | 48.8469
6.5 | 0.9406 | 0.02391 | -0.058 | 39.3392
7 | 0.9639 | 0.02702 | -0.0529 | 35.6736
7.5 | 1.0313 | 0.03138 | -0.0538 | 32.8649
8 | 1.1032 | 0.03805 | -0.0554 | 28.9934
8.5 | 1.1552 | 0.04715 | -0.0541 | 24.5005
9 | 1.1841 | 0.0551 | -0.0504 | 21.49

## 11. Re 100k Mach 0.10 (1)
BIGFOIL.COM POLAR EXPORT
NACA65-509 a=0.6
NACA65-509 a=0.6 |  |  |  | Cl Max: | 0.911 | at alpha= | 8 | deg
JavaFoil+Calcfoil stall+Eppler ext transition |  |  |  | L/D Max: | 53.127 | at alpha= | 3.5 | deg
Re: | 100000 |  |  | Cd Min: | 0.01221 | at alpha= | 0 | deg
Mach: | 0.1 |  |  | Cl=0 at alpha= | -3.413 | deg
|  |  |  | @ Cl=0.1, Cd= | 0.035439
|  |  |  | @ Cl=0.4, Cd= | 0.012258
|  |  |  | @ Cl=0.6, Cd= | 0.1628
alpha (deg) | Cl | Cd | Cm | Cl/Cd
-15 | -0.216 | 0.39145 | -0.021 | -0.552
-14.5 | -0.232 | 0.33391 | -0.021 | -0.694
-14 | -0.248 | 0.29616 | -0.02 | -0.838
-13.5 | -0.265 | 0.27958 | -0.021 | -0.947
-13 | -0.281 | 0.2446 | -0.021 | -1.15
-12.5 | -0.298 | 0.22115 | -0.021 | -1.346
-12 | -0.313 | 0.19304 | -0.021 | -1.622
-11.5 | -0.327 | 0.1739 | -0.021 | -1.883
-11 | -0.34 | 0.15468 | -0.021 | -2.195
-10.5 | -0.349 | 0.13868 | -0.022 | -2.517
-10 | -0.352 | 0.12555 | -0.022 | -2.806
-9.5 | -0.349 | 0.11139 | -0.022 | -3.136
-9 | -0.342 | 0.09651 | -0.022 | -3.549
-8.5 | -0.332 | 0.08747 | -0.022 | -3.79
-8 | -0.316 | 0.07743 | -0.022 | -4.084
-7.5 | -0.297 | 0.0707 | -0.023 | -4.194
-7 | -0.272 | 0.06566 | -0.022 | -4.149
-6.5 | -0.244 | 0.06012 | -0.023 | -4.063
-6 | -0.212 | 0.05538 | -0.023 | -3.83
-5.5 | -0.176 | 0.05086 | -0.024 | -3.469
-5 | -0.138 | 0.04717 | -0.025 | -2.921
-4.5 | -0.097 | 0.04396 | -0.026 | -2.196
-4 | -0.053 | 0.0414 | -0.027 | -1.286
-3.5 | -0.008 | 0.03902 | -0.027 | -0.213
-3 | 0.038 | 0.03752 | -0.028 | 1.005
-2.5 | 0.085 | 0.03579 | -0.029 | 2.362
-2 | 0.132 | 0.03469 | -0.03 | 3.796
-1.5 | 0.179 | 0.03382 | -0.031 | 5.295
-1 | 0.227 | 0.03305 | -0.033 | 6.862
-0.5 | 0.341 | 0.01248 | -0.073 | 27.284
0 | 0.388 | 0.01221 | -0.073 | 31.735
0.5 | 0.443 | 0.01243 | -0.073 | 35.654
1 | 0.499 | 0.01267 | -0.074 | 39.361
1.5 | 0.554 | 0.01296 | -0.074 | 42.776
2 | 0.61 | 0.01327 | -0.074 | 45.952
2.5 | 0.662 | 0.01363 | -0.075 | 48.582
3 | 0.715 | 0.01402 | -0.075 | 51.022
3.5 | 0.768 | 0.01446 | -0.076 | 53.127
4 | 0.842 | 0.01774 | -0.078 | 47.446
4.5 | 0.892 | 0.01848 | -0.079 | 48.248
5 | 0.771 | 0.03891 | -0.036 | 19.816
5.5 | 0.807 | 0.0416 | -0.032 | 19.39
6 | 0.84 | 0.04458 | -0.031 | 18.843
6.5 | 0.87 | 0.04845 | -0.03 | 17.953
7 | 0.894 | 0.05253 | -0.028 | 17.011
7.5 | 0.906 | 0.05674 | -0.027 | 15.974
8 | 0.911 | 0.06194 | -0.026 | 14.706
8.5 | 0.907 | 0.06922 | -0.026 | 13.104
9 | 0.895 | 0.07658 | -0.025 | 11.683
9.5 | 0.874 | 0.08499 | -0.022 | 10.285
10 | 0.846 | 0.09677 | -0.021 | 8.746
10.5 | 0.813 | 0.10558 | -0.02 | 7.696
11 | 0.774 | 0.12114 | -0.02 | 6.388
11.5 | 0.732 | 0.13764 | -0.021 | 5.315
12 | 0.687 | 0.14338 | -0.023 | 4.793
12.5 | 0.642 | 0.14699 | -0.025 | 4.366
13 | 0.596 | 0.1628 | -0.025 | 3.664

## 12. Re 100k Mach 0.10 (2)
BIGFOIL.COM POLAR EXPORT
NACA65-509 a=0.6
NACA65-509 a=0.6 |  |  |  | Cl Max: | 1.1847 | at alpha= | 9 | deg
XFOIL ncrit=9 |  |  |  | L/D Max: | 48.0172 | at alpha= | 5.5 | deg
Re: | 100000 |  |  | Cd Min: | 0.05588 | at alpha= | 9 | deg
Mach: | 0.1 |  |  | Cl=0 at alpha= | -99 | deg
|  |  |  | @ Cl=0.1, Cd= | 0.0238
|  |  |  | @ Cl=0.4, Cd= | 0.027357
|  |  |  | @ Cl=0.6, Cd= | 0.032575
alpha (deg) | Cl | Cd | Cm | Cl/Cd
0 | 0.2479 | 0.0238 | -0.0804 | 10.416
0.5 | 0.2926 | 0.02489 | -0.0797 | 11.7557
1 | 0.3574 | 0.02595 | -0.0823 | 13.7726
1.5 | 0.393 | 0.02715 | -0.0802 | 14.4751
2 | 0.4359 | 0.02842 | -0.0793 | 15.3378
2.5 | 0.4832 | 0.0297 | -0.0791 | 16.2694
3 | 0.5324 | 0.03096 | -0.0791 | 17.1964
3.5 | 0.5823 | 0.03218 | -0.0791 | 18.0951
4 | 0.6334 | 0.03332 | -0.079 | 19.0096
4.5 | 0.6918 | 0.03419 | -0.0796 | 20.234
5 | 0.7667 | 0.03423 | -0.0816 | 22.3985
5.5 | 0.9493 | 0.01977 | -0.0816 | 48.0172
6 | 0.9428 | 0.01982 | -0.0656 | 47.5681
6.5 | 0.9404 | 0.02416 | -0.0573 | 38.9238
7 | 0.9653 | 0.02729 | -0.0524 | 35.3719
7.5 | 1.0368 | 0.03181 | -0.0536 | 32.5935
8 | 1.1077 | 0.03863 | -0.055 | 28.6746
8.5 | 1.1583 | 0.04797 | -0.0535 | 24.1463
9 | 1.1847 | 0.05588 | -0.0496 | 21.2008

## 13. Re 100k Mach 0.25 (1)
BIGFOIL.COM POLAR EXPORT
NACA65-509 a=0.6
NACA65-509 a=0.6 |  |  |  | Cl Max: | 0.913 | at alpha= | 4.5 | deg
JavaFoil+Calcfoil stall+Eppler ext transition |  |  |  | L/D Max: | 53.333 | at alpha= | 3.5 | deg
Re: | 100000 |  |  | Cd Min: | 0.01244 | at alpha= | 0 | deg
Mach: | 0.25 |  |  | Cl=0 at alpha= | -3.4062 | deg
|  |  |  | @ Cl=0.1, Cd= | 0.035742
|  |  |  | @ Cl=0.4, Cd= | 0.012452
|  |  |  | @ Cl=0.6, Cd= | 0.013395
alpha (deg) | Cl | Cd | Cm | Cl/Cd
-13.5 | -0.057 | 0.23613 | -0.024 | -0.241
-13 | -0.054 | 0.21713 | -0.025 | -0.249
-12.5 | -0.051 | 0.18211 | -0.025 | -0.282
-12 | -0.048 | 0.18476 | -0.024 | -0.262
-11.5 | -0.109 | 0.52398 | -0.023 | -0.208
-11 | -0.165 | 0.3453 | -0.023 | -0.478
-10.5 | -0.208 | 0.25072 | -0.023 | -0.831
-10 | -0.239 | 0.18503 | -0.024 | -1.294
-9.5 | -0.26 | 0.16472 | -0.023 | -1.577
-9 | -0.274 | 0.13795 | -0.023 | -1.984
-8.5 | -0.281 | 0.10819 | -0.024 | -2.595
-8 | -0.28 | 0.09066 | -0.024 | -3.094
-7.5 | -0.273 | 0.08445 | -0.023 | -3.231
-7 | -0.258 | 0.0712 | -0.024 | -3.625
-6.5 | -0.237 | 0.06577 | -0.023 | -3.597
-6 | -0.209 | 0.05861 | -0.023 | -3.566
-5.5 | -0.176 | 0.05338 | -0.024 | -3.3
-5 | -0.139 | 0.04895 | -0.025 | -2.836
-4.5 | -0.098 | 0.0452 | -0.026 | -2.167
-4 | -0.054 | 0.04223 | -0.027 | -1.285
-3.5 | -0.009 | 0.03962 | -0.028 | -0.215
-3 | 0.039 | 0.03776 | -0.028 | 1.023
-2.5 | 0.087 | 0.03607 | -0.029 | 2.404
-2 | 0.135 | 0.03486 | -0.03 | 3.879
-1.5 | 0.184 | 0.03398 | -0.031 | 5.412
-1 | 0.233 | 0.03321 | -0.034 | 7.015
-0.5 | 0.35 | 0.01255 | -0.075 | 27.878
0 | 0.397 | 0.01244 | -0.075 | 31.908
0.5 | 0.454 | 0.01267 | -0.075 | 35.857
1 | 0.512 | 0.01291 | -0.075 | 39.61
1.5 | 0.568 | 0.01321 | -0.076 | 43.008
2 | 0.625 | 0.01354 | -0.076 | 46.164
2.5 | 0.679 | 0.01393 | -0.077 | 48.741
3 | 0.733 | 0.01437 | -0.077 | 50.983
3.5 | 0.788 | 0.01477 | -0.078 | 53.333
4 | 0.863 | 0.01824 | -0.08 | 47.301
4.5 | 0.913 | 0.01902 | -0.081 | 47.983
5 | 0.789 | 0.03925 | -0.036 | 20.113
5.5 | 0.824 | 0.04231 | -0.033 | 19.488
6 | 0.856 | 0.04566 | -0.032 | 18.744
6.5 | 0.882 | 0.04946 | -0.029 | 17.841
7 | 0.901 | 0.05429 | -0.028 | 16.589
7.5 | 0.903 | 0.06015 | -0.027 | 15.014
8 | 0.893 | 0.0665 | -0.026 | 13.421
8.5 | 0.868 | 0.07731 | -0.025 | 11.226
9 | 0.829 | 0.08325 | -0.024 | 9.955
9.5 | 0.775 | 0.09991 | -0.02 | 7.761

## 14. Re 100k Mach 0.25 (2)
BIGFOIL.COM POLAR EXPORT
NACA65-509 a=0.6
NACA65-509 a=0.6 |  |  |  | Cl Max: | 1.183 | at alpha= | 9 | deg
XFOIL ncrit=9 |  |  |  | L/D Max: | 51.0612 | at alpha= | 5.5 | deg
Re: | 100000 |  |  | Cd Min: | 0.24684 | at alpha= | -20 | deg
Mach: | 0.25 |  |  | Cl=0 at alpha= | -2.2155 | deg
|  |  |  | @ Cl=0.1, Cd= | 0.027059
|  |  |  | @ Cl=0.4, Cd= | 0.027981
|  |  |  | @ Cl=0.6, Cd= | 0.032809
alpha (deg) | Cl | Cd | Cm | Cl/Cd
-20 | -0.6554 | 0.24684 | 0.0331 | -2.6552
-19.5 | -0.6373 | 0.24252 | 0.0278 | -2.6278
-19 | -0.6223 | 0.24025 | 0.022 | -2.5902
-18.5 | -0.6097 | 0.23817 | 0.0166 | -2.5599
-18 | -0.5853 | 0.22442 | 0.0136 | -2.6081
-17.5 | -0.5619 | 0.21353 | 0.0112 | -2.6315
-17 | -0.5429 | 0.20655 | 0.0075 | -2.6284
-16.5 | -0.5246 | 0.19992 | 0.0036 | -2.624
-16 | -0.5064 | 0.19335 | -0.0005 | -2.6191
-15.5 | -0.4894 | 0.18737 | -0.0048 | -2.6119
-15 | -0.4779 | 0.18411 | -0.0103 | -2.5957
-14.5 | -0.4721 | 0.18168 | -0.0156 | -2.5985
-14 | -0.4643 | 0.17751 | -0.0208 | -2.6156
-13.5 | -0.4252 | 0.1596 | -0.0195 | -2.6642
-13 | -0.4086 | 0.15261 | -0.0224 | -2.6774
-12.5 | -0.3942 | 0.14598 | -0.0257 | -2.7004
-12 | -0.3845 | 0.14086 | -0.0302 | -2.7297
-11.5 | -0.3863 | 0.13843 | -0.0368 | -2.7906
-11 | -0.3589 | 0.12629 | -0.0361 | -2.8419
-10.5 | -0.3442 | 0.11953 | -0.0383 | -2.8796
-10 | -0.3365 | 0.11391 | -0.0421 | -2.9541
-9.5 | -0.3464 | 0.11138 | -0.0477 | -3.1101
-9 | -0.3824 | 0.11118 | -0.0431 | -3.4395
-8.5 | -0.377 | 0.10297 | -0.0355 | -3.6613
-8 | -0.399 | 0.10058 | -0.0298 | -3.967
-7.5 | -0.4195 | 0.09758 | -0.0264 | -4.299
-7 | -0.4069 | 0.09098 | -0.046 | -4.4724
-6.5 | -0.3845 | 0.08235 | -0.0458 | -4.6691
-6 | -0.3607 | 0.07499 | -0.0646 | -4.81
-5.5 | -0.3318 | 0.06676 | -0.0665 | -4.97
-5 | -0.3044 | 0.06039 | -0.0679 | -5.0406
-4.5 | -0.2759 | 0.05446 | -0.071 | -5.0661
-4 | -0.2298 | 0.04879 | -0.0743 | -4.71
-3 | -0.0893 | 0.03607 | -0.083 | -2.4757
-2.5 | -0.0408 | 0.03153 | -0.0808 | -1.294
-2 | 0.0309 | 0.02878 | -0.0829 | 1.0737
-1.5 | 0.0756 | 0.02746 | -0.0808 | 2.7531
-1 | 0.1419 | 0.02637 | -0.0824 | 5.3811
-0.5 | 0.1937 | 0.02333 | -0.0813 | 8.3026
0 | 0.2554 | 0.02435 | -0.0829 | 10.4887
0.5 | 0.2981 | 0.02542 | -0.0816 | 11.727
1 | 0.3413 | 0.02661 | -0.0805 | 12.826
1.5 | 0.3932 | 0.02785 | -0.0808 | 14.1185
2 | 0.4542 | 0.02903 | -0.0824 | 15.6459
2.5 | 0.4976 | 0.03033 | -0.0813 | 16.4062
3 | 0.5463 | 0.03162 | -0.0809 | 17.277
3.5 | 0.6005 | 0.03282 | -0.0812 | 18.2968
4 | 0.6601 | 0.03387 | -0.0819 | 19.4892
4.5 | 0.6953 | 0.03523 | -0.0793 | 19.736
5 | 0.7683 | 0.0354 | -0.0806 | 21.7034
5.5 | 0.9671 | 0.01894 | -0.0788 | 51.0612
6 | 0.9386 | 0.02172 | -0.0619 | 43.2136
6.5 | 0.9411 | 0.02542 | -0.0541 | 37.022
7 | 0.9745 | 0.02874 | -0.0498 | 33.9074
7.5 | 1.0655 | 0.03423 | -0.0524 | 31.1277
8 | 1.1278 | 0.04169 | -0.0524 | 27.0521
8.5 | 1.1683 | 0.0509 | -0.0498 | 22.9528
9 | 1.183 | 0.05788 | -0.0446 | 20.4388
9.5 | 1.1548 | 0.06416 | -0.0354 | 17.9988
10 | 1.1279 | 0.07262 | -0.0294 | 15.5315
11.5 | 0.9374 | 0.12913 | -0.0566 | 7.2594
12 | 0.966 | 0.13847 | -0.0537 | 6.9762
12.5 | 0.9469 | 0.14951 | -0.0604 | 6.3334
13 | 0.9396 | 0.15951 | -0.0657 | 5.8905
13.5 | 0.9412 | 0.16893 | -0.07 | 5.5715
14 | 0.9619 | 0.17847 | -0.0702 | 5.3897

## 15. Re 100k Mach 0.50 (1)
BIGFOIL.COM POLAR EXPORT
NACA65-509 a=0.6
NACA65-509 a=0.6 |  |  |  | Cl Max: | 1.205 | at alpha= | 20 | deg
JavaFoil+Calcfoil stall+Eppler ext transition |  |  |  | L/D Max: | 53.179 | at alpha= | 3.5 | deg
Re: | 100000 |  |  | Cd Min: | 0.01297 | at alpha= | -0.5 | deg
Mach: | 0.5 |  |  | Cl=0 at alpha= | -3.4118 | deg
|  |  |  | @ Cl=0.1, Cd= | 0.03756
|  |  |  | @ Cl=0.4, Cd= | 0.01319
|  |  |  | @ Cl=0.6, Cd= | 0.014199
alpha (deg) | Cl | Cd | Cm | Cl/Cd
-20 | -0.884 | 0.33132 | -0.036 | -2.668
-19.5 | -0.858 | 0.32479 | -0.036 | -2.642
-19 | -0.832 | 0.31999 | -0.036 | -2.6
-18.5 | -0.804 | 0.30362 | -0.035 | -2.648
-18 | -0.778 | 0.28459 | -0.035 | -2.733
-17.5 | -0.752 | 0.28077 | -0.035 | -2.677
-17 | -0.725 | 0.276 | -0.035 | -2.628
-16.5 | -0.699 | 0.27122 | -0.035 | -2.577
-16 | -0.673 | 0.26459 | -0.035 | -2.542
-15.5 | -0.645 | 0.25992 | -0.034 | -2.483
-15 | -0.618 | 0.23393 | -0.033 | -2.643
-14.5 | -0.592 | 0.24154 | -0.034 | -2.45
-14 | -0.565 | 0.23766 | -0.034 | -2.379
-13.5 | -0.539 | 0.23607 | -0.034 | -2.283
-13 | -0.512 | 0.21354 | -0.034 | -2.4
-12.5 | -0.486 | 0.229 | -0.034 | -2.121
-12 | -0.458 | 0.1978 | -0.032 | -2.317
-11.5 | -0.432 | 0.18787 | -0.032 | -2.298
-11 | -0.405 | 0.1986 | -0.032 | -2.04
-10.5 | -0.378 | 0.19559 | -0.032 | -1.935
-10 | -0.352 | 0.17631 | -0.033 | -1.996
-9.5 | -0.325 | 0.16378 | -0.033 | -1.986
-9 | -0.299 | 0.15805 | -0.033 | -1.889
-8.5 | -0.271 | 0.15333 | -0.03 | -1.77
-8 | -0.245 | 0.14898 | -0.03 | -1.643
-7.5 | -0.218 | 0.13947 | -0.03 | -1.564
-7 | -0.191 | 0.13808 | -0.031 | -1.386
-6.5 | -0.165 | 0.13881 | -0.031 | -1.187
-6 | -0.138 | 0.12925 | -0.031 | -1.068
-5.5 | -0.111 | 0.12229 | -0.027 | -0.91
-5 | -0.085 | 0.10641 | -0.028 | -0.796
-4.5 | -0.086 | 0.06271 | -0.027 | -1.376
-4 | -0.056 | 0.0498 | -0.027 | -1.115
-3.5 | -0.009 | 0.04285 | -0.03 | -0.213
-3 | 0.042 | 0.03994 | -0.031 | 1.061
-2.5 | 0.096 | 0.03769 | -0.032 | 2.548
-2 | 0.15 | 0.03593 | -0.033 | 4.186
-1.5 | 0.205 | 0.03476 | -0.034 | 5.896
-1 | 0.26 | 0.03395 | -0.036 | 7.654
-0.5 | 0.391 | 0.01297 | -0.082 | 30.131
0 | 0.44 | 0.01417 | -0.083 | 31.065
0.5 | 0.504 | 0.01362 | -0.083 | 36.987
1 | 0.567 | 0.014 | -0.083 | 40.516
1.5 | 0.63 | 0.01438 | -0.084 | 43.829
2 | 0.693 | 0.01481 | -0.084 | 46.809
2.5 | 0.753 | 0.01527 | -0.085 | 49.302
3 | 0.814 | 0.01578 | -0.085 | 51.571
3.5 | 0.872 | 0.0164 | -0.086 | 53.179
4 | 0.951 | 0.02057 | -0.089 | 46.216
4.5 | 0.828 | 0.03816 | -0.039 | 21.691
5 | 0.861 | 0.04144 | -0.037 | 20.767
5.5 | 0.88 | 0.04576 | -0.034 | 19.236
6 | 0.874 | 0.052 | -0.031 | 16.799
6.5 | 0.795 | 0.06567 | -0.03 | 12.112
7 | 0.546 | 0.13379 | -0.03 | 4.079
7.5 | 0.571 | 0.13654 | -0.03 | 4.185
8 | 0.598 | 0.14222 | -0.036 | 4.202
8.5 | 0.623 | 0.14547 | -0.037 | 4.284
9 | 0.649 | 0.14775 | -0.037 | 4.39
9.5 | 0.675 | 0.1638 | -0.04 | 4.118
10 | 0.7 | 0.18072 | -0.041 | 3.875
10.5 | 0.725 | 0.1978 | -0.042 | 3.668
11 | 0.751 | 0.18748 | -0.042 | 4.005
11.5 | 0.776 | 0.20476 | -0.043 | 3.79
12 | 0.803 | 0.21389 | -0.047 | 3.752
12.5 | 0.828 | 0.21819 | -0.048 | 3.793
13 | 0.852 | 0.22265 | -0.048 | 3.828
13.5 | 0.878 | 0.22929 | -0.049 | 3.827
14 | 0.904 | 0.24278 | -0.052 | 3.724
14.5 | 0.929 | 0.24739 | -0.053 | 3.754
15 | 0.953 | 0.25048 | -0.053 | 3.806
15.5 | 0.979 | 0.26472 | -0.055 | 3.698
16 | 1.005 | 0.2749 | -0.057 | 3.656
16.5 | 1.029 | 0.3053 | -0.057 | 3.371
17 | 1.054 | 0.30211 | -0.058 | 3.488
17.5 | 1.079 | 0.3137 | -0.059 | 3.439
18 | 1.105 | 0.32739 | -0.061 | 3.376
18.5 | 1.129 | 0.33967 | -0.062 | 3.324
19 | 1.153 | 0.34853 | -0.062 | 3.309
19.5 | 1.178 | 0.35429 | -0.063 | 3.324
20 | 1.205 | 0.36671 | -0.066 | 3.285

## 16. Re 100k Mach 0.50 (2)
BIGFOIL.COM POLAR EXPORT
NACA65-509 a=0.6
NACA65-509 a=0.6 |  |  |  | Cl Max: | 1.205 | at alpha= | 20 | deg
XFOIL ncrit=9 |  |  |  | L/D Max: | 46.3867 | at alpha= | 5.5 | deg
Re: | 100000 |  |  | Cd Min: | 0.31322 | at alpha= | 20 | deg
Mach: | 0.5 |  |  | Cl=0 at alpha= | -1.907 | deg
|  |  |  | @ Cl=0.1, Cd= | 0.030429
|  |  |  | @ Cl=0.4, Cd= | 0.030417
|  |  |  | @ Cl=0.6, Cd= | 0.036328
alpha (deg) | Cl | Cd | Cm | Cl/Cd
-19.5 | -0.6886 | 0.26498 | 0.0317 | -2.5987
-19 | -0.6613 | 0.25088 | 0.0282 | -2.6359
-18.5 | -0.6377 | 0.24225 | 0.0236 | -2.6324
-18 | -0.6143 | 0.23441 | 0.0185 | -2.6206
-17.5 | -0.5909 | 0.22678 | 0.0134 | -2.6056
-17 | -0.5678 | 0.21948 | 0.0081 | -2.587
-16.5 | -0.5474 | 0.21451 | 0.0021 | -2.5519
-16 | -0.5322 | 0.21199 | -0.0044 | -2.5105
-15 | -0.4803 | 0.18943 | -0.0115 | -2.5355
-14.5 | -0.4574 | 0.18119 | -0.0152 | -2.5244
-14 | -0.4363 | 0.17375 | -0.0194 | -2.5111
-13.5 | -0.4165 | 0.16679 | -0.0239 | -2.4972
-13 | -0.4042 | 0.16292 | -0.0298 | -2.481
-12.5 | -0.4034 | 0.16154 | -0.0363 | -2.4972
-12 | -0.3609 | 0.14502 | -0.0356 | -2.4886
-11.5 | -0.3441 | 0.13828 | -0.0393 | -2.4884
-11 | -0.3392 | 0.13467 | -0.0448 | -2.5187
-10.5 | -0.3449 | 0.13278 | -0.0508 | -2.5975
-10 | -0.3107 | 0.11961 | -0.0469 | -2.5976
-9.5 | -0.3268 | 0.11726 | -0.0424 | -2.787
-9 | -0.3563 | 0.11672 | -0.0377 | -3.0526
-8.5 | -0.3947 | 0.11748 | -0.0353 | -3.3597
-8 | -0.3666 | 0.10722 | -0.0346 | -3.4191
-7.5 | -0.3507 | 0.10132 | -0.0445 | -3.4613
-7 | -0.3254 | 0.09319 | -0.048 | -3.4918
-6.5 | -0.3173 | 0.08723 | -0.0541 | -3.6375
-6 | -0.3274 | 0.08357 | -0.0665 | -3.9177
-5.5 | -0.3038 | 0.07568 | -0.07 | -4.0143
-5 | -0.2934 | 0.06961 | -0.0688 | -4.2149
-4.5 | -0.2812 | 0.06422 | -0.0682 | -4.3787
-4 | -0.2556 | 0.05819 | -0.071 | -4.3925
-3.5 | -0.2392 | 0.05361 | -0.0681 | -4.4619
-2.5 | -0.0737 | 0.03751 | -0.0884 | -1.9648
-2 | -0.0136 | 0.03429 | -0.0874 | -0.39662
-1.5 | 0.0595 | 0.03142 | -0.0891 | 1.8937
-1 | 0.1114 | 0.03015 | -0.0867 | 3.6949
-0.5 | 0.1793 | 0.02921 | -0.0872 | 6.1383
0 | 0.2361 | 0.02661 | -0.0859 | 8.8726
0.5 | 0.2883 | 0.02788 | -0.0847 | 10.3407
1 | 0.3482 | 0.02923 | -0.0852 | 11.9124
1.5 | 0.4084 | 0.03061 | -0.0857 | 13.342
2 | 0.4585 | 0.03205 | -0.0847 | 14.3058
2.5 | 0.5133 | 0.03353 | -0.0844 | 15.3087
3 | 0.5642 | 0.03506 | -0.0834 | 16.0924
3.5 | 0.6088 | 0.03664 | -0.0815 | 16.6157
4 | 0.6727 | 0.03793 | -0.0816 | 17.7353
4.5 | 0.7242 | 0.03929 | -0.0799 | 18.4322
5 | 0.7887 | 0.04003 | -0.0786 | 19.7027
5.5 | 0.9885 | 0.02131 | -0.0649 | 46.3867
6 | 0.943 | 0.02754 | -0.0534 | 34.2411
6.5 | 0.954 | 0.03165 | -0.0465 | 30.1422
7 | 1.0232 | 0.035 | -0.0415 | 29.2343
7.5 | 1.1015 | 0.04166 | -0.0395 | 26.4402
8 | 1.1171 | 0.04875 | -0.0343 | 22.9149
8.5 | 1.1028 | 0.05613 | -0.0294 | 19.6472
9 | 1.0746 | 0.06453 | -0.0269 | 16.6527
9.5 | 1.0401 | 0.07457 | -0.0276 | 13.948
10 | 1.0035 | 0.0866 | -0.0321 | 11.5878
10.5 | 0.971 | 0.10071 | -0.04 | 9.6415
11 | 0.9515 | 0.11561 | -0.049 | 8.2303
11.5 | 0.9468 | 0.12952 | -0.0563 | 7.3101
12 | 0.9384 | 0.14657 | -0.0679 | 6.4024
12.5 | 0.9347 | 0.16717 | -0.0824 | 5.5913
13.5 | 0.9611 | 0.18692 | -0.0911 | 5.1418
14 | 0.971 | 0.19641 | -0.0967 | 4.9437
14.5 | 0.9913 | 0.20644 | -0.1001 | 4.8019
15 | 1.0191 | 0.21788 | -0.1022 | 4.6773
15.5 | 1.0214 | 0.22407 | -0.1109 | 4.5584
16 | 1.0472 | 0.23581 | -0.1137 | 4.4409
16.5 | 1.0571 | 0.24256 | -0.1216 | 4.3581
17 | 1.0915 | 0.25772 | -0.1223 | 4.2352
17.5 | 1.095 | 0.2611 | -0.1328 | 4.1938
18 | 1.1195 | 0.27122 | -0.1362 | 4.1276
18.5 | 1.1381 | 0.28078 | -0.1425 | 4.0534
19 | 1.1558 | 0.28842 | -0.1495 | 4.0074
19.5 | 1.1803 | 0.29932 | -0.1528 | 3.9433
20 | 1.205 | 0.31322 | -0.157 | 3.8471

## 17. Re 250k Mach 0.00 (1)
BIGFOIL.COM POLAR EXPORT
NACA65-509 a=0.6
NACA65-509 a=0.6 |  |  |  | Cl Max: | 0.983 | at alpha= | 5.5 | deg
JavaFoil+Calcfoil stall+Eppler ext transition |  |  |  | L/D Max: | 87.548 | at alpha= | 3.5 | deg
Re: | 250000 |  |  | Cd Min: | 0.00747 | at alpha= | 0.5 | deg
Mach: | 0 |  |  | Cl=0 at alpha= | -3.413 | deg
|  |  |  | @ Cl=0.1, Cd= | 0.031526
|  |  |  | @ Cl=0.4, Cd= | 0.0080651
|  |  |  | @ Cl=0.6, Cd= | 0.0080843
alpha (deg) | Cl | Cd | Cm | Cl/Cd
-15 | -0.254 | 0.17904 | -0.023 | -1.417
-14.5 | -0.268 | 0.22875 | -0.022 | -1.171
-14 | -0.282 | 0.15514 | -0.022 | -1.82
-13.5 | -0.297 | 0.18731 | -0.022 | -1.584
-13 | -0.311 | 0.17082 | -0.022 | -1.821
-12.5 | -0.325 | 0.15847 | -0.022 | -2.05
-12 | -0.338 | 0.14081 | -0.022 | -2.397
-11.5 | -0.349 | 0.13022 | -0.022 | -2.679
-11 | -0.358 | 0.11903 | -0.022 | -3.007
-10.5 | -0.364 | 0.10554 | -0.022 | -3.453
-10 | -0.365 | 0.097 | -0.022 | -3.761
-9.5 | -0.359 | 0.0857 | -0.023 | -4.193
-9 | -0.35 | 0.08215 | -0.022 | -4.263
-8.5 | -0.337 | 0.07085 | -0.023 | -4.761
-8 | -0.32 | 0.06547 | -0.023 | -4.893
-7.5 | -0.299 | 0.06142 | -0.022 | -4.871
-7 | -0.274 | 0.05624 | -0.022 | -4.872
-6.5 | -0.245 | 0.05187 | -0.023 | -4.723
-6 | -0.212 | 0.04785 | -0.024 | -4.437
-5.5 | -0.176 | 0.04447 | -0.025 | -3.966
-5 | -0.138 | 0.04163 | -0.026 | -3.303
-4.5 | -0.096 | 0.03895 | -0.027 | -2.471
-4 | -0.053 | 0.03683 | -0.028 | -1.44
-3.5 | -0.008 | 0.03459 | -0.028 | -0.24
-3 | 0.038 | 0.03323 | -0.029 | 1.13
-2.5 | 0.084 | 0.03188 | -0.03 | 2.639
-2 | 0.131 | 0.03084 | -0.031 | 4.251
-1.5 | 0.178 | 0.03066 | -0.034 | 5.822
-1 | 0.28 | 0.00947 | -0.074 | 29.586
-0.5 | 0.339 | 0.00937 | -0.074 | 36.165
0 | 0.396 | 0.00811 | -0.075 | 48.851
0.5 | 0.453 | 0.00747 | -0.075 | 60.667
1 | 0.51 | 0.00762 | -0.076 | 67.004
1.5 | 0.568 | 0.00777 | -0.076 | 73.013
2 | 0.624 | 0.00832 | -0.076 | 74.984
2.5 | 0.678 | 0.00851 | -0.077 | 79.685
3 | 0.732 | 0.00873 | -0.077 | 83.926
3.5 | 0.786 | 0.00898 | -0.078 | 87.548
4 | 0.842 | 0.01428 | -0.078 | 58.967
4.5 | 0.892 | 0.01495 | -0.079 | 59.681
5 | 0.939 | 0.01561 | -0.079 | 60.158
5.5 | 0.983 | 0.01632 | -0.08 | 60.222
6 | 0.839 | 0.04095 | -0.037 | 20.491
6.5 | 0.868 | 0.0441 | -0.033 | 19.679
7 | 0.892 | 0.04755 | -0.03 | 18.764
7.5 | 0.906 | 0.05127 | -0.029 | 17.674
8 | 0.913 | 0.05572 | -0.027 | 16.379
8.5 | 0.911 | 0.06011 | -0.026 | 15.16
9 | 0.902 | 0.06615 | -0.027 | 13.64
9.5 | 0.886 | 0.07193 | -0.025 | 12.312
10 | 0.862 | 0.07877 | -0.024 | 10.946
10.5 | 0.833 | 0.08702 | -0.022 | 9.573

## 18. Re 250k Mach 0.00 (2)
BIGFOIL.COM POLAR EXPORT
NACA65-509 a=0.6
NACA65-509 a=0.6 |  |  |  | Cl Max: | 1.1908 | at alpha= | 9.5 | deg
XFOIL ncrit=9 |  |  |  | L/D Max: | 94.2843 | at alpha= | 5 | deg
Re: | 250000 |  |  | Cd Min: | 0.24162 | at alpha= | -20 | deg
Mach: | 0 |  |  | Cl=0 at alpha= | -3.753 | deg
|  |  |  | @ Cl=0.1, Cd= | 0.016967
|  |  |  | @ Cl=0.4, Cd= | 0.010421
|  |  |  | @ Cl=0.6, Cd= | 0.011524
alpha (deg) | Cl | Cd | Cm | Cl/Cd
-20 | -0.6471 | 0.24162 | 0.034 | -2.6782
-19.5 | -0.6291 | 0.23533 | 0.0298 | -2.6733
-19 | -0.6106 | 0.22903 | 0.0254 | -2.666
-18.5 | -0.5928 | 0.22339 | 0.0207 | -2.6537
-18 | -0.5766 | 0.2182 | 0.0158 | -2.6425
-17.5 | -0.561 | 0.21268 | 0.0112 | -2.6378
-16.5 | -0.5254 | 0.19631 | 0.0043 | -2.6764
-16 | -0.5075 | 0.18899 | 0.0014 | -2.6853
-15.5 | -0.4909 | 0.18235 | -0.0021 | -2.6921
-15 | -0.4746 | 0.17562 | -0.0056 | -2.7024
-14.5 | -0.4588 | 0.16885 | -0.0092 | -2.7172
-14 | -0.4433 | 0.16224 | -0.013 | -2.7324
-13.5 | -0.4353 | 0.15814 | -0.0188 | -2.7526
-13 | -0.4255 | 0.15221 | -0.0234 | -2.7955
-12.5 | -0.4122 | 0.14521 | -0.0272 | -2.8386
-12 | -0.3934 | 0.13404 | -0.0277 | -2.9349
-11.5 | -0.3779 | 0.12703 | -0.0298 | -2.9749
-11 | -0.3649 | 0.12042 | -0.0327 | -3.0302
-10.5 | -0.3524 | 0.11384 | -0.0359 | -3.0956
-10 | -0.3409 | 0.10728 | -0.0395 | -3.1777
-9.5 | -0.3324 | 0.10125 | -0.0434 | -3.283
-9 | -0.3097 | 0.09434 | -0.0563 | -3.2828
-8.5 | -0.2741 | 0.08507 | -0.0707 | -3.2221
-8 | -0.267 | 0.0747 | -0.0761 | -3.5743
-7.5 | -0.2551 | 0.06964 | -0.076 | -3.6631
-7 | -0.244 | 0.06282 | -0.0816 | -3.8841
-6.5 | -0.2241 | 0.05535 | -0.0875 | -4.0488
-6 | -0.1845 | 0.0494 | -0.0929 | -3.7348
-5.5 | -0.1594 | 0.03969 | -0.0949 | -4.0161
-5 | -0.121 | 0.03499 | -0.0952 | -3.4581
-4.5 | -0.076 | 0.03007 | -0.0957 | -2.5274
-4 | -0.0289 | 0.02619 | -0.0954 | -1.1035
-3.5 | 0.0296 | 0.02232 | -0.0938 | 1.3262
-3 | 0.0824 | 0.01767 | -0.0927 | 4.6633
-2.5 | 0.1367 | 0.0155 | -0.0921 | 8.8194
-2 | 0.1899 | 0.01445 | -0.0915 | 13.1419
-1.5 | 0.2421 | 0.01333 | -0.0911 | 18.162
-1 | 0.2793 | 0.01057 | -0.0881 | 26.4238
-0.5 | 0.3659 | 0.01019 | -0.0936 | 35.9078
0 | 0.416 | 0.01053 | -0.0931 | 39.5062
0.5 | 0.4678 | 0.01072 | -0.0924 | 43.6381
1 | 0.5192 | 0.01111 | -0.0922 | 46.7327
1.5 | 0.5724 | 0.0113 | -0.0918 | 50.6549
2 | 0.6242 | 0.01172 | -0.0916 | 53.2594
2.5 | 0.6783 | 0.01189 | -0.0913 | 57.0479
3 | 0.7301 | 0.01224 | -0.091 | 59.6487
3.5 | 0.7832 | 0.01234 | -0.0904 | 63.4684
4 | 0.8376 | 0.01126 | -0.0882 | 74.3872
4.5 | 0.887 | 0.01018 | -0.0853 | 87.1316
5 | 0.9353 | 0.00992 | -0.0831 | 94.2843
5.5 | 0.927 | 0.01428 | -0.0733 | 64.916
6 | 0.9447 | 0.01723 | -0.0678 | 54.8288
6.5 | 0.9689 | 0.01943 | -0.0631 | 49.8662
7 | 0.9949 | 0.02149 | -0.0586 | 46.296
7.5 | 1.0367 | 0.0251 | -0.0567 | 41.3028
8 | 1.0854 | 0.02768 | -0.0558 | 39.2124
8.5 | 1.1476 | 0.03395 | -0.0568 | 33.8027
9 | 1.1871 | 0.04082 | -0.0542 | 29.0813
9.5 | 1.1908 | 0.05569 | -0.0447 | 21.3827
10 | 1.1846 | 0.062 | -0.0392 | 19.1065
10.5 | 1.1654 | 0.06786 | -0.0332 | 17.1736
11 | 1.1415 | 0.0744 | -0.029 | 15.3427
11.5 | 1.1216 | 0.08301 | -0.0274 | 13.5116
12 | 1.0811 | 0.09252 | -0.0275 | 11.685
12.5 | 1.0383 | 0.10366 | -0.0311 | 10.0164
13 | 0.9502 | 0.13297 | -0.0541 | 7.146
13.5 | 0.9449 | 0.14542 | -0.0606 | 6.4977
14 | 0.9498 | 0.15256 | -0.0617 | 6.2257
14.5 | 0.9395 | 0.16933 | -0.0704 | 5.5483

## 19. Re 250k Mach 0.10 (1)
BIGFOIL.COM POLAR EXPORT
NACA65-509 a=0.6
NACA65-509 a=0.6 |  |  |  | Cl Max: | 0.987 | at alpha= | 5.5 | deg
JavaFoil+Calcfoil stall+Eppler ext transition |  |  |  | L/D Max: | 86.953 | at alpha= | 3.5 | deg
Re: | 250000 |  |  | Cd Min: | 0.00749 | at alpha= | 0.5 | deg
Mach: | 0.1 |  |  | Cl=0 at alpha= | -3.413 | deg
|  |  |  | @ Cl=0.1, Cd= | 0.031574
|  |  |  | @ Cl=0.4, Cd= | 0.0081369
|  |  |  | @ Cl=0.6, Cd= | 0.0080842
alpha (deg) | Cl | Cd | Cm | Cl/Cd
-15 | -0.216 | 0.18679 | -0.023 | -1.158
-14.5 | -0.232 | 0.17234 | -0.023 | -1.346
-14 | -0.248 | 0.22315 | -0.022 | -1.112
-13.5 | -0.265 | 0.20471 | -0.022 | -1.294
-13 | -0.281 | 0.19217 | -0.022 | -1.465
-12.5 | -0.298 | 0.1657 | -0.022 | -1.797
-12 | -0.313 | 0.1491 | -0.022 | -2.101
-11.5 | -0.327 | 0.13788 | -0.022 | -2.375
-11 | -0.34 | 0.12482 | -0.022 | -2.721
-10.5 | -0.349 | 0.11275 | -0.023 | -3.097
-10 | -0.352 | 0.10045 | -0.022 | -3.507
-9.5 | -0.349 | 0.08904 | -0.022 | -3.923
-9 | -0.343 | 0.08082 | -0.023 | -4.238
-8.5 | -0.332 | 0.07222 | -0.023 | -4.591
-8 | -0.316 | 0.06665 | -0.023 | -4.745
-7.5 | -0.297 | 0.06067 | -0.023 | -4.888
-7 | -0.272 | 0.05672 | -0.022 | -4.804
-6.5 | -0.244 | 0.0522 | -0.023 | -4.679
-6 | -0.212 | 0.04817 | -0.024 | -4.404
-5.5 | -0.176 | 0.04471 | -0.025 | -3.947
-5 | -0.138 | 0.04164 | -0.026 | -3.309
-4.5 | -0.097 | 0.03925 | -0.027 | -2.46
-4 | -0.053 | 0.03699 | -0.028 | -1.439
-3.5 | -0.008 | 0.03467 | -0.028 | -0.24
-3 | 0.038 | 0.03333 | -0.029 | 1.132
-2.5 | 0.085 | 0.0319 | -0.03 | 2.651
-2 | 0.132 | 0.03088 | -0.031 | 4.267
-1.5 | 0.179 | 0.0307 | -0.034 | 5.841
-1 | 0.282 | 0.00947 | -0.074 | 29.726
-0.5 | 0.341 | 0.00939 | -0.075 | 36.285
0 | 0.398 | 0.00816 | -0.075 | 48.794
0.5 | 0.456 | 0.00749 | -0.076 | 60.784
1 | 0.513 | 0.00764 | -0.076 | 67.148
1.5 | 0.57 | 0.0078 | -0.076 | 73.122
2 | 0.627 | 0.00834 | -0.077 | 75.212
2.5 | 0.681 | 0.00854 | -0.077 | 79.758
3 | 0.736 | 0.00876 | -0.078 | 84.014
3.5 | 0.79 | 0.00908 | -0.078 | 86.953
4 | 0.846 | 0.01435 | -0.079 | 58.949
4.5 | 0.896 | 0.01503 | -0.079 | 59.589
5 | 0.943 | 0.0157 | -0.08 | 60.062
5.5 | 0.987 | 0.01642 | -0.08 | 60.098
6 | 0.842 | 0.04113 | -0.036 | 20.472
6.5 | 0.87 | 0.04417 | -0.032 | 19.709
7 | 0.894 | 0.04767 | -0.03 | 18.751
7.5 | 0.907 | 0.05148 | -0.028 | 17.61
8 | 0.911 | 0.05596 | -0.027 | 16.281
8.5 | 0.907 | 0.06113 | -0.027 | 14.841
9 | 0.895 | 0.06694 | -0.027 | 13.368
9.5 | 0.874 | 0.07342 | -0.025 | 11.908
10 | 0.847 | 0.08097 | -0.023 | 10.455
10.5 | 0.813 | 0.08864 | -0.021 | 9.168

## 20. Re 250k Mach 0.10 (2)
BIGFOIL.COM POLAR EXPORT
NACA65-509 a=0.6
NACA65-509 a=0.6 |  |  |  | Cl Max: | 1.188 | at alpha= | 9 | deg
XFOIL ncrit=9 |  |  |  | L/D Max: | 94.4523 | at alpha= | 5 | deg
Re: | 250000 |  |  | Cd Min: | 0.04161 | at alpha= | 9 | deg
Mach: | 0.1 |  |  | Cl=0 at alpha= | -99 | deg
|  |  |  | @ Cl=0.1, Cd= | 0.01058
|  |  |  | @ Cl=0.4, Cd= | 0.01058
|  |  |  | @ Cl=0.6, Cd= | 0.011559
alpha (deg) | Cl | Cd | Cm | Cl/Cd
0 | 0.418 | 0.01058 | -0.0936 | 39.5085
0.5 | 0.4701 | 0.01076 | -0.0928 | 43.6896
1 | 0.5217 | 0.01117 | -0.0927 | 46.7055
1.5 | 0.5753 | 0.01135 | -0.0922 | 50.6872
2 | 0.6272 | 0.01179 | -0.092 | 53.1976
2.5 | 0.6819 | 0.01194 | -0.0917 | 57.1106
3 | 0.7339 | 0.01229 | -0.0914 | 59.7152
3.5 | 0.787 | 0.01242 | -0.0907 | 63.3655
4 | 0.8413 | 0.01133 | -0.0885 | 74.2542
4.5 | 0.8918 | 0.01021 | -0.0855 | 87.3457
5 | 0.9398 | 0.00995 | -0.0832 | 94.4523
5.5 | 0.9264 | 0.01471 | -0.0727 | 62.9776
6 | 0.947 | 0.01739 | -0.0674 | 54.4566
6.5 | 0.9696 | 0.01961 | -0.0625 | 49.4442
7 | 0.9954 | 0.02173 | -0.0579 | 45.8076
7.5 | 1.0396 | 0.02541 | -0.0562 | 40.913
8 | 1.0899 | 0.02817 | -0.0554 | 38.6901
8.5 | 1.1514 | 0.03468 | -0.0561 | 33.2007
9 | 1.188 | 0.04161 | -0.0532 | 28.5508

## 21. Re 250k Mach 0.25 (1)
BIGFOIL.COM POLAR EXPORT
NACA65-509 a=0.6
NACA65-509 a=0.6 |  |  |  | Cl Max: | 1.006 | at alpha= | 5.5 | deg
JavaFoil+Calcfoil stall+Eppler ext transition |  |  |  | L/D Max: | 87.161 | at alpha= | 3.5 | deg
Re: | 250000 |  |  | Cd Min: | 0.00762 | at alpha= | 0.5 | deg
Mach: | 0.25 |  |  | Cl=0 at alpha= | -3.4062 | deg
|  |  |  | @ Cl=0.1, Cd= | 0.032011
|  |  |  | @ Cl=0.4, Cd= | 0.008421
|  |  |  | @ Cl=0.6, Cd= | 0.0080897
alpha (deg) | Cl | Cd | Cm | Cl/Cd
-13.5 | -0.057 | 0.17953 | -0.026 | -0.317
-13 | -0.054 | 0.16264 | -0.026 | -0.333
-12.5 | -0.051 | 0.14923 | -0.026 | -0.344
-12 | -0.049 | 0.14547 | -0.026 | -0.334
-11.5 | -0.109 | 0.13401 | -0.025 | -0.814
-11 | -0.165 | 0.1165 | -0.025 | -1.419
-10.5 | -0.208 | 0.10848 | -0.025 | -1.922
-10 | -0.239 | 0.09964 | -0.024 | -2.403
-9.5 | -0.26 | 0.12523 | -0.024 | -2.075
-9 | -0.274 | 0.10428 | -0.024 | -2.625
-8.5 | -0.281 | 0.08556 | -0.024 | -3.282
-8 | -0.281 | 0.07524 | -0.024 | -3.728
-7.5 | -0.273 | 0.0696 | -0.023 | -3.921
-7 | -0.258 | 0.06004 | -0.024 | -4.299
-6.5 | -0.237 | 0.05569 | -0.023 | -4.249
-6 | -0.209 | 0.0503 | -0.024 | -4.156
-5.5 | -0.176 | 0.04638 | -0.025 | -3.799
-5 | -0.139 | 0.0429 | -0.026 | -3.237
-4.5 | -0.098 | 0.04006 | -0.027 | -2.445
-4 | -0.054 | 0.03721 | -0.028 | -1.458
-3.5 | -0.009 | 0.03501 | -0.029 | -0.243
-3 | 0.039 | 0.03354 | -0.029 | 1.152
-2.5 | 0.087 | 0.03209 | -0.031 | 2.704
-2 | 0.135 | 0.0318 | -0.032 | 4.253
-1.5 | 0.184 | 0.03084 | -0.035 | 5.971
-1 | 0.289 | 0.00952 | -0.076 | 30.391
-0.5 | 0.35 | 0.00949 | -0.077 | 36.888
0 | 0.408 | 0.00825 | -0.077 | 49.488
0.5 | 0.467 | 0.00762 | -0.077 | 61.294
1 | 0.526 | 0.00776 | -0.078 | 67.802
1.5 | 0.585 | 0.00795 | -0.078 | 73.554
2 | 0.643 | 0.00849 | -0.079 | 75.74
2.5 | 0.698 | 0.00871 | -0.079 | 80.169
3 | 0.754 | 0.00896 | -0.08 | 84.174
3.5 | 0.81 | 0.00929 | -0.08 | 87.161
4 | 0.867 | 0.01478 | -0.081 | 58.657
4.5 | 0.917 | 0.01549 | -0.081 | 59.199
5 | 0.964 | 0.01624 | -0.082 | 59.343
5.5 | 1.006 | 0.01702 | -0.082 | 59.136
6 | 0.857 | 0.04179 | -0.034 | 20.499
6.5 | 0.883 | 0.0452 | -0.032 | 19.538
7 | 0.901 | 0.04918 | -0.029 | 18.319
7.5 | 0.903 | 0.05355 | -0.028 | 16.867
8 | 0.893 | 0.05824 | -0.027 | 15.326
8.5 | 0.868 | 0.06628 | -0.027 | 13.098
9 | 0.829 | 0.07284 | -0.026 | 11.38
9.5 | 0.775 | 0.08289 | -0.022 | 9.356
10 | 0.709 | 0.09062 | -0.025 | 7.829
10.5 | 0.632 | 0.10294 | -0.026 | 6.141

## 22. Re 250k Mach 0.25 (2)
BIGFOIL.COM POLAR EXPORT
NACA65-509 a=0.6
NACA65-509 a=0.6 |  |  |  | Cl Max: | 1.1768 | at alpha= | 9 | deg
XFOIL ncrit=9 |  |  |  | L/D Max: | 90.3588 | at alpha= | 5 | deg
Re: | 250000 |  |  | Cd Min: | 0.06295 | at alpha= | 10 | deg
Mach: | 0.25 |  |  | Cl=0 at alpha= | -99 | deg
|  |  |  | @ Cl=0.1, Cd= | 0.0108
|  |  |  | @ Cl=0.4, Cd= | 0.0108
|  |  |  | @ Cl=0.6, Cd= | 0.01191
alpha (deg) | Cl | Cd | Cm | Cl/Cd
0 | 0.4292 | 0.0108 | -0.096 | 39.7407
0.5 | 0.4814 | 0.0112 | -0.0955 | 42.9821
1 | 0.5357 | 0.01142 | -0.095 | 46.9089
1.5 | 0.5888 | 0.01187 | -0.0947 | 49.604
2 | 0.6445 | 0.01207 | -0.0943 | 53.3969
2.5 | 0.6977 | 0.01254 | -0.0939 | 55.638
3 | 0.7542 | 0.01266 | -0.0935 | 59.5735
3.5 | 0.8096 | 0.01273 | -0.0928 | 63.5978
4 | 0.8661 | 0.01131 | -0.0899 | 76.5782
4.5 | 0.9179 | 0.01033 | -0.0869 | 88.8577
5 | 0.9569 | 0.01059 | -0.0821 | 90.3588
5.5 | 0.9323 | 0.01609 | -0.0705 | 57.9428
6 | 0.9555 | 0.01824 | -0.0651 | 52.3849
6.5 | 0.9715 | 0.02067 | -0.0589 | 47.0005
7 | 0.9996 | 0.02312 | -0.0545 | 43.2353
7.5 | 1.0564 | 0.02721 | -0.0536 | 38.824
8 | 1.1137 | 0.03108 | -0.0532 | 35.8333
8.5 | 1.1637 | 0.03808 | -0.0517 | 30.5593
9 | 1.1768 | 0.04771 | -0.0452 | 24.6657
9.5 | 1.1655 | 0.05442 | -0.038 | 21.4168
10 | 1.1356 | 0.06295 | -0.0317 | 18.0397

## 23. Re 250k Mach 0.50 (1)
BIGFOIL.COM POLAR EXPORT
NACA65-509 a=0.6
NACA65-509 a=0.6 |  |  |  | Cl Max: | 1.205 | at alpha= | 20 | deg
JavaFoil+Calcfoil stall+Eppler ext transition |  |  |  | L/D Max: | 85.944 | at alpha= | 3.5 | deg
Re: | 250000 |  |  | Cd Min: | 0.00836 | at alpha= | 1 | deg
Mach: | 0.5 |  |  | Cl=0 at alpha= | -3.4118 | deg
|  |  |  | @ Cl=0.1, Cd= | 0.033905
|  |  |  | @ Cl=0.4, Cd= | 0.0097818
|  |  |  | @ Cl=0.6, Cd= | 0.0085274
alpha (deg) | Cl | Cd | Cm | Cl/Cd
-20 | -0.884 | 0.25785 | -0.036 | -3.429
-19.5 | -0.858 | 0.25179 | -0.036 | -3.408
-19 | -0.832 | 0.24698 | -0.036 | -3.369
-18.5 | -0.804 | 0.22722 | -0.035 | -3.539
-18 | -0.778 | 0.2267 | -0.035 | -3.431
-17.5 | -0.752 | 0.21702 | -0.035 | -3.463
-17 | -0.725 | 0.2124 | -0.035 | -3.415
-16.5 | -0.699 | 0.20781 | -0.035 | -3.364
-16 | -0.673 | 0.20195 | -0.036 | -3.331
-15.5 | -0.646 | 0.19924 | -0.035 | -3.241
-15 | -0.618 | 0.17934 | -0.034 | -3.448
-14.5 | -0.592 | 0.18272 | -0.034 | -3.239
-14 | -0.565 | 0.17882 | -0.034 | -3.162
-13.5 | -0.539 | 0.17658 | -0.034 | -3.052
-13 | -0.512 | 0.15883 | -0.035 | -3.227
-12.5 | -0.486 | 0.16945 | -0.034 | -2.867
-12 | -0.458 | 0.15078 | -0.032 | -3.04
-11.5 | -0.432 | 0.1441 | -0.032 | -2.996
-11 | -0.405 | 0.14817 | -0.032 | -2.734
-10.5 | -0.378 | 0.14515 | -0.033 | -2.608
-10 | -0.352 | 0.13369 | -0.033 | -2.632
-9.5 | -0.325 | 0.12357 | -0.033 | -2.632
-9 | -0.299 | 0.11886 | -0.034 | -2.512
-8.5 | -0.271 | 0.11288 | -0.03 | -2.404
-8 | -0.245 | 0.10916 | -0.031 | -2.242
-7.5 | -0.218 | 0.10351 | -0.031 | -2.107
-7 | -0.191 | 0.10185 | -0.031 | -1.88
-6.5 | -0.165 | 0.09843 | -0.031 | -1.674
-6 | -0.138 | 0.09587 | -0.032 | -1.441
-5.5 | -0.111 | 0.08946 | -0.029 | -1.244
-5 | -0.085 | 0.07783 | -0.029 | -1.088
-4.5 | -0.086 | 0.05162 | -0.028 | -1.672
-4 | -0.056 | 0.04302 | -0.028 | -1.291
-3.5 | -0.009 | 0.03841 | -0.031 | -0.238
-3 | 0.042 | 0.03563 | -0.032 | 1.189
-2.5 | 0.096 | 0.03401 | -0.033 | 2.824
-2 | 0.15 | 0.03259 | -0.034 | 4.615
-1.5 | 0.205 | 0.03162 | -0.036 | 6.483
-1 | 0.26 | 0.0307 | -0.04 | 8.478
-0.5 | 0.391 | 0.00976 | -0.085 | 40.055
0 | 0.453 | 0.00991 | -0.085 | 45.677
0.5 | 0.518 | 0.00889 | -0.086 | 58.289
1 | 0.583 | 0.00836 | -0.086 | 69.745
1.5 | 0.648 | 0.009 | -0.087 | 71.942
2 | 0.712 | 0.00932 | -0.087 | 76.371
2.5 | 0.773 | 0.00963 | -0.088 | 80.225
3 | 0.834 | 0.00998 | -0.088 | 83.59
3.5 | 0.894 | 0.0104 | -0.089 | 85.944
4 | 0.955 | 0.0168 | -0.09 | 56.864
4.5 | 1.005 | 0.01783 | -0.09 | 56.336
5 | 0.862 | 0.03787 | -0.041 | 22.759
5.5 | 0.881 | 0.04114 | -0.037 | 21.408
6 | 0.874 | 0.04617 | -0.032 | 18.923
6.5 | 0.795 | 0.05589 | -0.03 | 14.234
7 | 0.546 | 0.10079 | -0.031 | 5.415
7.5 | 0.571 | 0.10348 | -0.031 | 5.523
8 | 0.598 | 0.10635 | -0.037 | 5.62
8.5 | 0.623 | 0.10907 | -0.037 | 5.714
9 | 0.649 | 0.11115 | -0.037 | 5.836
9.5 | 0.675 | 0.12384 | -0.041 | 5.448
10 | 0.7 | 0.13453 | -0.042 | 5.205
10.5 | 0.726 | 0.14256 | -0.042 | 5.089
11 | 0.751 | 0.13907 | -0.042 | 5.399
11.5 | 0.776 | 0.15133 | -0.043 | 5.129
12 | 0.803 | 0.15629 | -0.047 | 5.135
12.5 | 0.828 | 0.16023 | -0.048 | 5.165
13 | 0.852 | 0.1643 | -0.048 | 5.188
13.5 | 0.878 | 0.17314 | -0.049 | 5.07
14 | 0.904 | 0.18184 | -0.052 | 4.972
14.5 | 0.929 | 0.18612 | -0.053 | 4.99
15 | 0.954 | 0.19087 | -0.053 | 4.996
15.5 | 0.979 | 0.20205 | -0.055 | 4.848
16 | 1.005 | 0.20823 | -0.057 | 4.827
16.5 | 1.029 | 0.22685 | -0.057 | 4.537
17 | 1.054 | 0.23214 | -0.058 | 4.54
17.5 | 1.08 | 0.24283 | -0.06 | 4.447
18 | 1.105 | 0.24698 | -0.061 | 4.475
18.5 | 1.129 | 0.25408 | -0.062 | 4.445
19 | 1.153 | 0.26137 | -0.062 | 4.413
19.5 | 1.178 | 0.26803 | -0.063 | 4.395
20 | 1.205 | 0.27763 | -0.066 | 4.34

## 24. Re 250k Mach 0.50 (2)
BIGFOIL.COM POLAR EXPORT
NACA65-509 a=0.6
NACA65-509 a=0.6 |  |  |  | Cl Max: | 1.2039 | at alpha= | 20 | deg
XFOIL ncrit=9 |  |  |  | L/D Max: | 90.5689 | at alpha= | 4.5 | deg
Re: | 250000 |  |  | Cd Min: | 0.30917 | at alpha= | 20 | deg
Mach: | 0.5 |  |  | Cl=0 at alpha= | -3.7221 | deg
|  |  |  | @ Cl=0.1, Cd= | 0.021801
|  |  |  | @ Cl=0.4, Cd= | 0.012344
|  |  |  | @ Cl=0.6, Cd= | 0.013491
alpha (deg) | Cl | Cd | Cm | Cl/Cd
-20 | -0.7126 | 0.26799 | 0.0419 | -2.6591
-19.5 | -0.6905 | 0.26143 | 0.0358 | -2.6412
-18.5 | -0.6439 | 0.24401 | 0.0254 | -2.6388
-18 | -0.6196 | 0.23392 | 0.0214 | -2.6488
-17.5 | -0.5963 | 0.22591 | 0.0165 | -2.6395
-17 | -0.5731 | 0.21803 | 0.0116 | -2.6285
-16.5 | -0.5503 | 0.21031 | 0.0068 | -2.6166
-16 | -0.5273 | 0.20257 | 0.0019 | -2.6031
-15.5 | -0.5045 | 0.19489 | -0.0029 | -2.5886
-15 | -0.4822 | 0.18813 | -0.0085 | -2.5631
-14.5 | -0.4667 | 0.18368 | -0.015 | -2.5408
-14 | -0.4452 | 0.17431 | -0.0192 | -2.5541
-13.5 | -0.4197 | 0.16393 | -0.0216 | -2.5602
-13 | -0.399 | 0.15632 | -0.0255 | -2.5525
-12.5 | -0.3791 | 0.1489 | -0.0296 | -2.546
-12 | -0.3596 | 0.1416 | -0.0338 | -2.5395
-11.5 | -0.3408 | 0.13448 | -0.0384 | -2.5342
-11 | -0.3252 | 0.12872 | -0.0441 | -2.5264
-10.5 | -0.3138 | 0.12349 | -0.0507 | -2.5411
-10 | -0.2829 | 0.11517 | -0.0613 | -2.4564
-9.5 | -0.2493 | 0.10345 | -0.0649 | -2.4099
-9 | -0.2211 | 0.09594 | -0.0704 | -2.3046
-8.5 | -0.2054 | 0.0896 | -0.0743 | -2.2924
-8 | -0.1971 | 0.08465 | -0.0787 | -2.3284
-7.5 | -0.1913 | 0.07971 | -0.0842 | -2.3999
-7 | -0.1864 | 0.07392 | -0.0892 | -2.5216
-6.5 | -0.1761 | 0.0656 | -0.0887 | -2.6845
-6 | -0.1611 | 0.05946 | -0.0916 | -2.7094
-5.5 | -0.1389 | 0.05267 | -0.0985 | -2.6372
-4.5 | -0.0729 | 0.03937 | -0.1078 | -1.8517
-4 | -0.0284 | 0.03347 | -0.1101 | -0.84852
-3.5 | 0.0227 | 0.02872 | -0.1105 | 0.79039
-3 | 0.087 | 0.02249 | -0.1093 | 3.8684
-2.5 | 0.15 | 0.01915 | -0.108 | 7.8329
-2 | 0.2119 | 0.0171 | -0.1069 | 12.3918
-1.5 | 0.2743 | 0.01579 | -0.1057 | 17.3718
-1 | 0.3326 | 0.01497 | -0.105 | 22.2178
-0.5 | 0.3729 | 0.01229 | -0.1002 | 30.3417
0 | 0.4689 | 0.01248 | -0.1065 | 37.5721
0.5 | 0.5286 | 0.01277 | -0.1056 | 41.3939
1 | 0.5839 | 0.01344 | -0.1045 | 43.4449
1.5 | 0.6477 | 0.01364 | -0.104 | 47.4853
2 | 0.703 | 0.01439 | -0.1029 | 48.8534
2.5 | 0.7612 | 0.01497 | -0.1018 | 50.8484
3 | 0.8302 | 0.01489 | -0.1013 | 55.7555
3.5 | 0.8925 | 0.01506 | -0.0998 | 59.2629
4 | 0.9668 | 0.01212 | -0.0954 | 79.769
4.5 | 1.0189 | 0.01125 | -0.0892 | 90.5689
5 | 0.9722 | 0.01564 | -0.0722 | 62.1611
5.5 | 0.9575 | 0.01971 | -0.0622 | 48.5794
6 | 0.9719 | 0.02294 | -0.0558 | 42.367
6.5 | 0.9898 | 0.02646 | -0.0499 | 37.4074
7 | 1.0366 | 0.0296 | -0.0449 | 35.0203
7.5 | 1.0918 | 0.03514 | -0.0412 | 31.07
8 | 1.1124 | 0.04137 | -0.0359 | 26.8891
8.5 | 1.1051 | 0.04843 | -0.0311 | 22.8185
9 | 1.083 | 0.05685 | -0.0283 | 19.0501
9.5 | 1.0526 | 0.06686 | -0.0284 | 15.7433
10 | 1.0189 | 0.07866 | -0.0321 | 12.9532
10.5 | 0.9859 | 0.0928 | -0.0397 | 10.6239
11 | 0.9615 | 0.109 | -0.0501 | 8.8211
11.5 | 0.9502 | 0.12535 | -0.06 | 7.5804
12 | 0.947 | 0.1386 | -0.0668 | 6.8326
12.5 | 0.9605 | 0.15373 | -0.0695 | 6.248
13 | 0.9538 | 0.16877 | -0.0835 | 5.6515
13.5 | 0.9644 | 0.17967 | -0.0897 | 5.3676
14 | 0.9822 | 0.1888 | -0.0932 | 5.2023
14.5 | 0.9976 | 0.19987 | -0.0974 | 4.9912
15 | 1.0061 | 0.21053 | -0.1073 | 4.7789
15.5 | 1.0245 | 0.21985 | -0.1121 | 4.66
16 | 1.0491 | 0.22939 | -0.1143 | 4.5734
16.5 | 1.0683 | 0.24135 | -0.1191 | 4.4264
17 | 1.083 | 0.25056 | -0.1269 | 4.3223
17.5 | 1.0983 | 0.25937 | -0.1355 | 4.2345
18 | 1.1184 | 0.26881 | -0.1413 | 4.1606
18.5 | 1.1393 | 0.27809 | -0.1469 | 4.0969
19 | 1.1603 | 0.28718 | -0.1517 | 4.0403
19.5 | 1.1881 | 0.30194 | -0.153 | 3.9349
20 | 1.2039 | 0.30917 | -0.1611 | 3.894

## 25. Re 500k Mach 0.00 (1)
BIGFOIL.COM POLAR EXPORT
NACA65-509 a=0.6
NACA65-509 a=0.6 |  |  |  | Cl Max: | 1.062 | at alpha= | 6.5 | deg
JavaFoil+Calcfoil stall+Eppler ext transition |  |  |  | L/D Max: | 123.969 | at alpha= | 3.5 | deg
Re: | 500000 |  |  | Cd Min: | 0.00477 | at alpha= | 0.5 | deg
Mach: | 0 |  |  | Cl=0 at alpha= | -3.413 | deg
|  |  |  | @ Cl=0.1, Cd= | 0.025958
|  |  |  | @ Cl=0.4, Cd= | 0.0054845
|  |  |  | @ Cl=0.6, Cd= | 0.0058583
alpha (deg) | Cl | Cd | Cm | Cl/Cd
-15.5 | -0.24 | 0.1703 | -0.024 | -1.409
-15 | -0.254 | 0.15277 | -0.024 | -1.661
-14.5 | -0.268 | 0.14199 | -0.024 | -1.887
-14 | -0.282 | 0.13452 | -0.024 | -2.1
-13.5 | -0.297 | 0.12878 | -0.024 | -2.306
-13 | -0.311 | 0.11955 | -0.024 | -2.604
-12.5 | -0.325 | 0.11065 | -0.024 | -2.937
-12 | -0.338 | 0.10183 | -0.023 | -3.317
-11.5 | -0.349 | 0.09759 | -0.023 | -3.576
-11 | -0.358 | 0.10295 | -0.023 | -3.478
-10.5 | -0.365 | 0.09275 | -0.023 | -3.93
-10 | -0.365 | 0.08534 | -0.023 | -4.275
-9.5 | -0.359 | 0.07717 | -0.023 | -4.658
-9 | -0.35 | 0.0726 | -0.022 | -4.825
-8.5 | -0.337 | 0.06453 | -0.023 | -5.228
-8 | -0.32 | 0.05931 | -0.023 | -5.401
-7.5 | -0.299 | 0.05568 | -0.023 | -5.374
-7 | -0.274 | 0.0517 | -0.023 | -5.301
-6.5 | -0.245 | 0.04801 | -0.024 | -5.104
-6 | -0.212 | 0.04467 | -0.025 | -4.754
-5.5 | -0.176 | 0.0419 | -0.026 | -4.211
-5 | -0.138 | 0.03929 | -0.027 | -3.503
-4.5 | -0.096 | 0.03676 | -0.028 | -2.621
-4 | -0.053 | 0.03485 | -0.029 | -1.522
-3.5 | -0.008 | 0.03322 | -0.029 | -0.25
-3 | 0.038 | 0.03187 | -0.03 | 1.179
-2.5 | 0.084 | 0.03061 | -0.031 | 2.751
-2 | 0.163 | 0.00764 | -0.073 | 21.344
-1.5 | 0.222 | 0.00724 | -0.074 | 30.601
-1 | 0.28 | 0.00714 | -0.074 | 39.266
-0.5 | 0.339 | 0.00694 | -0.075 | 48.819
0 | 0.398 | 0.00551 | -0.075 | 72.155
0.5 | 0.456 | 0.00477 | -0.076 | 95.502
1 | 0.514 | 0.00482 | -0.076 | 106.562
1.5 | 0.572 | 0.00581 | -0.077 | 98.402
2 | 0.63 | 0.00591 | -0.077 | 106.453
2.5 | 0.685 | 0.00606 | -0.078 | 113.075
3 | 0.741 | 0.00619 | -0.078 | 119.558
3.5 | 0.796 | 0.00642 | -0.079 | 123.969
4 | 0.845 | 0.0123 | -0.079 | 68.686
4.5 | 0.895 | 0.01291 | -0.079 | 69.351
5 | 0.942 | 0.01349 | -0.08 | 69.849
5.5 | 0.987 | 0.01414 | -0.08 | 69.769
6 | 1.027 | 0.01488 | -0.08 | 69.013
6.5 | 1.062 | 0.01564 | -0.081 | 67.939
7 | 0.894 | 0.04496 | -0.036 | 19.89
7.5 | 0.907 | 0.04874 | -0.033 | 18.614
8 | 0.913 | 0.05224 | -0.03 | 17.476
8.5 | 0.912 | 0.0561 | -0.028 | 16.247
9 | 0.903 | 0.06079 | -0.029 | 14.847
9.5 | 0.886 | 0.06669 | -0.028 | 13.283
10 | 0.863 | 0.07334 | -0.027 | 11.761
10.5 | 0.833 | 0.07989 | -0.026 | 10.431
11 | 0.8 | 0.0864 | -0.026 | 9.254
11.5 | 0.762 | 0.09284 | -0.026 | 8.212

## 26. Re 500k Mach 0.00 (2)
BIGFOIL.COM POLAR EXPORT
NACA65-509 a=0.6
NACA65-509 a=0.6 |  |  |  | Cl Max: | 1.2281 | at alpha= | 10.5 | deg
XFOIL ncrit=9 |  |  |  | L/D Max: | 123.76 | at alpha= | 4.5 | deg
Re: | 500000 |  |  | Cd Min: | 0.24102 | at alpha= | -20 | deg
Mach: | 0 |  |  | Cl=0 at alpha= | -3.5941 | deg
|  |  |  | @ Cl=0.1, Cd= | 0.012417
|  |  |  | @ Cl=0.4, Cd= | 0.0065837
|  |  |  | @ Cl=0.6, Cd= | 0.0070516
alpha (deg) | Cl | Cd | Cm | Cl/Cd
-20 | -0.6485 | 0.24102 | 0.0347 | -2.6906
-19.5 | -0.631 | 0.23497 | 0.0305 | -2.6854
-19 | -0.6131 | 0.22862 | 0.0263 | -2.6817
-18.5 | -0.5954 | 0.22218 | 0.0222 | -2.6798
-18 | -0.5777 | 0.21561 | 0.0181 | -2.6794
-17.5 | -0.5597 | 0.20899 | 0.014 | -2.6781
-17 | -0.5413 | 0.20224 | 0.0099 | -2.6765
-16.5 | -0.5243 | 0.19573 | 0.0056 | -2.6787
-16 | -0.5082 | 0.18919 | 0.0014 | -2.6862
-15.5 | -0.4929 | 0.18254 | -0.0028 | -2.7002
-15 | -0.479 | 0.17579 | -0.0071 | -2.7248
-14.5 | -0.4623 | 0.16697 | -0.0096 | -2.7688
-14 | -0.4465 | 0.16013 | -0.0124 | -2.7884
-13.5 | -0.4317 | 0.15347 | -0.0156 | -2.8129
-13 | -0.4174 | 0.14661 | -0.0189 | -2.847
-12.5 | -0.4033 | 0.13978 | -0.0229 | -2.8852
-12 | -0.3941 | 0.13357 | -0.0278 | -2.9505
-11.5 | -0.3823 | 0.1266 | -0.0317 | -3.0197
-11 | -0.3694 | 0.11946 | -0.0353 | -3.0922
-10.5 | -0.3565 | 0.11225 | -0.0392 | -3.1759
-10 | -0.3323 | 0.10222 | -0.045 | -3.2508
-9.5 | -0.3068 | 0.09484 | -0.0515 | -3.2349
-9 | -0.2978 | 0.08891 | -0.0538 | -3.3495
-8.5 | -0.2923 | 0.08279 | -0.0561 | -3.5306
-8 | -0.2883 | 0.07661 | -0.059 | -3.7632
-7.5 | -0.2869 | 0.0698 | -0.0662 | -4.1103
-7 | -0.2674 | 0.06135 | -0.0747 | -4.3586
-6.5 | -0.2422 | 0.05284 | -0.0799 | -4.5836
-6 | -0.2256 | 0.04269 | -0.0835 | -5.2846
-5.5 | -0.1873 | 0.03704 | -0.0853 | -5.0567
-5 | -0.1361 | 0.03255 | -0.0856 | -4.1813
-4.5 | -0.093 | 0.02442 | -0.0858 | -3.8084
-4 | -0.044 | 0.02113 | -0.0864 | -2.0823
-3.5 | 0.0102 | 0.01659 | -0.0855 | 0.61483
-2.5 | 0.1206 | 0.01146 | -0.0843 | 10.5236
-2 | 0.175 | 0.01037 | -0.0843 | 16.8756
-1.5 | 0.2305 | 0.00972 | -0.0844 | 23.714
-1 | 0.286 | 0.00911 | -0.0845 | 31.3941
-0.5 | 0.3283 | 0.00683 | -0.0828 | 48.0673
0 | 0.4069 | 0.00656 | -0.0872 | 62.0274
0.5 | 0.4598 | 0.0067 | -0.0869 | 68.6269
1 | 0.5136 | 0.00682 | -0.0868 | 75.3079
1.5 | 0.5681 | 0.00697 | -0.0867 | 81.5065
2 | 0.6228 | 0.00711 | -0.0869 | 87.5949
2.5 | 0.6779 | 0.00724 | -0.0869 | 93.6326
3 | 0.7324 | 0.0073 | -0.0868 | 100.3288
3.5 | 0.7856 | 0.00712 | -0.0861 | 110.3371
4 | 0.8377 | 0.00698 | -0.0851 | 120.0143
4.5 | 0.8886 | 0.00718 | -0.0843 | 123.7604
5 | 0.9105 | 0.01008 | -0.0794 | 90.3274
5.5 | 0.9295 | 0.0133 | -0.0745 | 69.8872
6 | 0.9672 | 0.01471 | -0.0718 | 65.7512
6.5 | 1.0057 | 0.0159 | -0.0693 | 63.2516
7 | 1.0277 | 0.01827 | -0.0643 | 56.2507
7.5 | 1.0613 | 0.01945 | -0.061 | 54.5656
8 | 1.088 | 0.02209 | -0.0572 | 49.2531
8.5 | 1.1316 | 0.02498 | -0.0556 | 45.3002
9 | 1.1675 | 0.02688 | -0.0533 | 43.4338
9.5 | 1.2088 | 0.03094 | -0.0522 | 39.0692
10.5 | 1.2281 | 0.0472 | -0.0426 | 26.0191
12.5 | 1.0731 | 0.08873 | -0.0301 | 12.094
13 | 1.0297 | 0.10245 | -0.0365 | 10.0508
13.5 | 0.9629 | 0.13575 | -0.0584 | 7.0932
14 | 0.9533 | 0.15144 | -0.0669 | 6.2949
14.5 | 0.9531 | 0.16286 | -0.0729 | 5.8523
15 | 0.9568 | 0.17276 | -0.0779 | 5.5383
15.5 | 0.9507 | 0.18762 | -0.0851 | 5.0672

## 27. Re 500k Mach 0.10 (1)
BIGFOIL.COM POLAR EXPORT
NACA65-509 a=0.6
NACA65-509 a=0.6 |  |  |  | Cl Max: | 1.065 | at alpha= | 6.5 | deg
JavaFoil+Calcfoil stall+Eppler ext transition |  |  |  | L/D Max: | 124.308 | at alpha= | 3.5 | deg
Re: | 500000 |  |  | Cd Min: | 0.00477 | at alpha= | 0.5 | deg
Mach: | 0.1 |  |  | Cl=0 at alpha= | -3.413 | deg
|  |  |  | @ Cl=0.1, Cd= | 0.026156
|  |  |  | @ Cl=0.4, Cd= | 0.00549
|  |  |  | @ Cl=0.6, Cd= | 0.0058817
alpha (deg) | Cl | Cd | Cm | Cl/Cd
-15 | -0.216 | 0.16175 | -0.025 | -1.338
-14.5 | -0.232 | 0.1475 | -0.025 | -1.574
-14 | -0.248 | 0.14085 | -0.024 | -1.764
-13.5 | -0.265 | 0.13011 | -0.024 | -2.037
-13 | -0.282 | 0.12195 | -0.024 | -2.31
-12.5 | -0.298 | 0.11422 | -0.024 | -2.609
-12 | -0.313 | 0.10421 | -0.024 | -3.008
-11.5 | -0.328 | 0.10057 | -0.024 | -3.258
-11 | -0.34 | 0.09245 | -0.023 | -3.675
-10.5 | -0.349 | 0.08496 | -0.024 | -4.111
-10 | -0.352 | 0.08841 | -0.023 | -3.986
-9.5 | -0.349 | 0.07925 | -0.023 | -4.409
-9 | -0.343 | 0.07188 | -0.023 | -4.766
-8.5 | -0.332 | 0.06602 | -0.024 | -5.023
-8 | -0.316 | 0.05979 | -0.023 | -5.29
-7.5 | -0.297 | 0.05531 | -0.023 | -5.363
-7 | -0.273 | 0.0523 | -0.023 | -5.21
-6.5 | -0.244 | 0.04834 | -0.024 | -5.054
-6 | -0.212 | 0.04507 | -0.025 | -4.708
-5.5 | -0.177 | 0.04201 | -0.026 | -4.203
-5 | -0.138 | 0.03918 | -0.027 | -3.52
-4.5 | -0.097 | 0.03704 | -0.028 | -2.609
-4 | -0.053 | 0.03502 | -0.029 | -1.521
-3.5 | -0.008 | 0.03325 | -0.029 | -0.251
-3 | 0.038 | 0.03195 | -0.03 | 1.181
-2.5 | 0.085 | 0.0305 | -0.033 | 2.776
-2 | 0.164 | 0.00762 | -0.073 | 21.513
-1.5 | 0.223 | 0.00726 | -0.074 | 30.669
-1 | 0.282 | 0.00712 | -0.074 | 39.574
-0.5 | 0.341 | 0.00702 | -0.075 | 48.508
0 | 0.4 | 0.00549 | -0.076 | 72.718
0.5 | 0.458 | 0.00477 | -0.076 | 96.015
1 | 0.516 | 0.0048 | -0.076 | 107.634
1.5 | 0.575 | 0.00583 | -0.077 | 98.491
2 | 0.633 | 0.00595 | -0.078 | 106.265
2.5 | 0.688 | 0.00606 | -0.078 | 113.635
3 | 0.744 | 0.00622 | -0.079 | 119.662
3.5 | 0.799 | 0.00643 | -0.079 | 124.308
4 | 0.849 | 0.01236 | -0.079 | 68.66
4.5 | 0.899 | 0.01299 | -0.08 | 69.23
5 | 0.946 | 0.01357 | -0.08 | 69.727
5.5 | 0.99 | 0.01423 | -0.08 | 69.59
6 | 1.03 | 0.01498 | -0.081 | 68.756
6.5 | 1.065 | 0.01574 | -0.081 | 67.678
7 | 0.896 | 0.0452 | -0.035 | 19.815
7.5 | 0.907 | 0.04857 | -0.032 | 18.683
8 | 0.911 | 0.05266 | -0.029 | 17.308
8.5 | 0.908 | 0.0568 | -0.029 | 15.979
9 | 0.895 | 0.06192 | -0.029 | 14.458
9.5 | 0.875 | 0.06874 | -0.028 | 12.724
10 | 0.847 | 0.07425 | -0.026 | 11.404
10.5 | 0.813 | 0.0816 | -0.026 | 9.961
11 | 0.774 | 0.08814 | -0.026 | 8.783
11.5 | 0.732 | 0.09416 | -0.027 | 7.773

## 28. Re 500k Mach 0.10 (2)
BIGFOIL.COM POLAR EXPORT
NACA65-509 a=0.6
NACA65-509 a=0.6 |  |  |  | Cl Max: | 1.2168 | at alpha= | 10.5 | deg
XFOIL ncrit=9 |  |  |  | L/D Max: | 123.555 | at alpha= | 4.5 | deg
Re: | 500000 |  |  | Cd Min: | 0.04802 | at alpha= | 10.5 | deg
Mach: | 0.1 |  |  | Cl=0 at alpha= | -99 | deg
|  |  |  | @ Cl=0.1, Cd= | 0.00658
|  |  |  | @ Cl=0.4, Cd= | 0.00658
|  |  |  | @ Cl=0.6, Cd= | 0.0070778
alpha (deg) | Cl | Cd | Cm | Cl/Cd
0 | 0.4093 | 0.00658 | -0.0877 | 62.2036
0.5 | 0.4624 | 0.00672 | -0.0874 | 68.8095
1 | 0.5165 | 0.00684 | -0.0873 | 75.5117
1.5 | 0.5713 | 0.00701 | -0.0872 | 81.4979
2 | 0.6263 | 0.00714 | -0.0873 | 87.7171
2.5 | 0.6817 | 0.00728 | -0.0873 | 93.6401
3 | 0.7366 | 0.00733 | -0.0873 | 100.4911
3.5 | 0.7901 | 0.00714 | -0.0865 | 110.6583
4 | 0.8425 | 0.007 | -0.0855 | 120.3571
4.5 | 0.8933 | 0.00723 | -0.0845 | 123.5546
5 | 0.9123 | 0.01039 | -0.0793 | 87.8056
5.5 | 0.9332 | 0.01339 | -0.0745 | 69.6938
6 | 0.9704 | 0.01483 | -0.0716 | 65.4349
6.5 | 1.0082 | 0.01606 | -0.0689 | 62.7771
7 | 1.0286 | 0.01843 | -0.0635 | 55.8112
7.5 | 1.0615 | 0.01972 | -0.0601 | 53.8286
8 | 1.0941 | 0.02362 | -0.057 | 46.3209
8.5 | 1.1348 | 0.02546 | -0.0549 | 44.5719
9 | 1.1713 | 0.02759 | -0.0526 | 42.4538
9.5 | 1.2139 | 0.03303 | -0.0518 | 36.7514
10.5 | 1.2168 | 0.04802 | -0.0403 | 25.3394

## 29. Re 500k Mach 0.25 (1)
BIGFOIL.COM POLAR EXPORT
NACA65-509 a=0.6
NACA65-509 a=0.6 |  |  |  | Cl Max: | 1.047 | at alpha= | 6 | deg
JavaFoil+Calcfoil stall+Eppler ext transition |  |  |  | L/D Max: | 124.565 | at alpha= | 3.5 | deg
Re: | 500000 |  |  | Cd Min: | 0.00481 | at alpha= | 0.5 | deg
Mach: | 0.25 |  |  | Cl=0 at alpha= | -3.4062 | deg
|  |  |  | @ Cl=0.1, Cd= | 0.03028
|  |  |  | @ Cl=0.4, Cd= | 0.005815
|  |  |  | @ Cl=0.6, Cd= | 0.09983
alpha (deg) | Cl | Cd | Cm | Cl/Cd
-13.5 | -0.057 | 0.11306 | -0.027 | -0.504
-13 | -0.054 | 0.10559 | -0.027 | -0.513
-12.5 | -0.051 | 0.13007 | -0.027 | -0.395
-12 | -0.049 | 0.12131 | -0.027 | -0.4
-11.5 | -0.109 | 0.11728 | -0.027 | -0.93
-11 | -0.165 | 0.10702 | -0.026 | -1.545
-10.5 | -0.209 | 0.0947 | -0.026 | -2.203
-10 | -0.24 | 0.08715 | -0.026 | -2.749
-9.5 | -0.26 | 0.08004 | -0.025 | -3.248
-9 | -0.274 | 0.07286 | -0.025 | -3.758
-8.5 | -0.281 | 0.06634 | -0.025 | -4.234
-8 | -0.281 | 0.06214 | -0.025 | -4.516
-7.5 | -0.273 | 0.06159 | -0.024 | -4.432
-7 | -0.258 | 0.05395 | -0.024 | -4.785
-6.5 | -0.237 | 0.05072 | -0.024 | -4.666
-6 | -0.209 | 0.04639 | -0.025 | -4.508
-5.5 | -0.176 | 0.04299 | -0.026 | -4.099
-5 | -0.139 | 0.04029 | -0.028 | -3.448
-4.5 | -0.098 | 0.03749 | -0.028 | -2.614
-4 | -0.054 | 0.03538 | -0.029 | -1.534
-3.5 | -0.009 | 0.03351 | -0.029 | -0.254
-3 | 0.039 | 0.03213 | -0.03 | 1.203
-2.5 | 0.087 | 0.0308 | -0.032 | 2.819
-2 | 0.136 | 0.02884 | -0.038 | 4.712
-1.5 | 0.229 | 0.00729 | -0.076 | 31.382
-1 | 0.289 | 0.00713 | -0.076 | 40.567
-0.5 | 0.35 | 0.00699 | -0.077 | 50.092
0 | 0.41 | 0.00558 | -0.078 | 73.561
0.5 | 0.47 | 0.00481 | -0.078 | 97.88
1 | 0.53 | 0.00578 | -0.079 | 91.747
1.5 | 0.59 | 0.00589 | -0.079 | 100.189
2 | 0.65 | 0.00604 | -0.08 | 107.649
2.5 | 0.706 | 0.00616 | -0.08 | 114.615
3 | 0.764 | 0.00635 | -0.081 | 120.271
3.5 | 0.82 | 0.00658 | -0.081 | 124.565
4 | 0.87 | 0.01273 | -0.081 | 68.313
4.5 | 0.92 | 0.01339 | -0.082 | 68.737
5 | 0.967 | 0.01405 | -0.082 | 68.871
5.5 | 1.01 | 0.01479 | -0.082 | 68.289
6 | 1.047 | 0.01559 | -0.083 | 67.176
6.5 | 0.885 | 0.0427 | -0.038 | 20.734
7 | 0.902 | 0.04644 | -0.033 | 19.419
7.5 | 0.904 | 0.04995 | -0.031 | 18.094
8 | 0.893 | 0.05456 | -0.029 | 16.366
8.5 | 0.868 | 0.06101 | -0.029 | 14.233
9 | 0.829 | 0.06617 | -0.028 | 12.531
9.5 | 0.776 | 0.0741 | -0.025 | 10.468
10 | 0.71 | 0.08045 | -0.028 | 8.821
10.5 | 0.632 | 0.0923 | -0.029 | 6.852
11 | 0.546 | 0.09983 | -0.03 | 5.473

## 30. Re 500k Mach 0.25 (2)
BIGFOIL.COM POLAR EXPORT
NACA65-509 a=0.6
NACA65-509 a=0.6 |  |  |  | Cl Max: | 1.1987 | at alpha= | 9.5 | deg
XFOIL ncrit=9 |  |  |  | L/D Max: | 121.737 | at alpha= | 4 | deg
Re: | 500000 |  |  | Cd Min: | 0.24563 | at alpha= | -20 | deg
Mach: | 0.25 |  |  | Cl=0 at alpha= | -3.6068 | deg
|  |  |  | @ Cl=0.1, Cd= | 0.013094
|  |  |  | @ Cl=0.4, Cd= | 0.0068588
|  |  |  | @ Cl=0.6, Cd= | 0.0071673
alpha (deg) | Cl | Cd | Cm | Cl/Cd
-20 | -0.6615 | 0.24563 | 0.0367 | -2.6931
-19.5 | -0.6427 | 0.23922 | 0.0323 | -2.6866
-19 | -0.6236 | 0.23255 | 0.0278 | -2.6816
-18.5 | -0.6047 | 0.22582 | 0.0235 | -2.6778
-18 | -0.5856 | 0.21898 | 0.0192 | -2.6742
-17.5 | -0.5662 | 0.21217 | 0.0149 | -2.6686
-17 | -0.547 | 0.20541 | 0.0103 | -2.663
-16.5 | -0.5292 | 0.19877 | 0.0058 | -2.6624
-16 | -0.512 | 0.19206 | 0.0013 | -2.6658
-15.5 | -0.4956 | 0.18528 | -0.0029 | -2.6749
-14.5 | -0.4606 | 0.16934 | -0.0093 | -2.72
-14 | -0.4442 | 0.16251 | -0.0127 | -2.7334
-13.5 | -0.4282 | 0.15562 | -0.0162 | -2.7516
-13 | -0.4125 | 0.14852 | -0.0198 | -2.7774
-12.5 | -0.3989 | 0.14214 | -0.0248 | -2.8064
-12 | -0.3885 | 0.13571 | -0.0294 | -2.8627
-11.5 | -0.3747 | 0.12852 | -0.0333 | -2.9155
-11 | -0.3603 | 0.12124 | -0.0372 | -2.9718
-10.5 | -0.3394 | 0.11167 | -0.0409 | -3.0393
-10 | -0.3085 | 0.1035 | -0.0487 | -2.9807
-9 | -0.2855 | 0.09102 | -0.0542 | -3.1367
-8.5 | -0.2779 | 0.08479 | -0.0574 | -3.2775
-8 | -0.2715 | 0.07883 | -0.0616 | -3.4441
-7.5 | -0.2687 | 0.07262 | -0.0656 | -3.7001
-6.5 | -0.2465 | 0.05349 | -0.0813 | -4.6083
-6 | -0.2224 | 0.04766 | -0.0834 | -4.6664
-5.5 | -0.1862 | 0.04079 | -0.0869 | -4.5648
-5 | -0.1344 | 0.03559 | -0.0882 | -3.7763
-4.5 | -0.0867 | 0.03009 | -0.0888 | -2.8814
-4 | -0.0449 | 0.02258 | -0.0898 | -1.9885
-3.5 | 0.0122 | 0.01753 | -0.0887 | 0.69595
-3 | 0.0691 | 0.01431 | -0.0881 | 4.8288
-2.5 | 0.1255 | 0.01209 | -0.0877 | 10.3805
-2 | 0.1817 | 0.01067 | -0.0875 | 17.0291
-1.5 | 0.2392 | 0.01009 | -0.0875 | 23.7066
-1 | 0.2969 | 0.00941 | -0.0877 | 31.5515
-0.5 | 0.3444 | 0.00718 | -0.0869 | 47.9666
0 | 0.4223 | 0.00673 | -0.0904 | 62.7489
0.5 | 0.4769 | 0.00684 | -0.0901 | 69.7222
1 | 0.5327 | 0.00698 | -0.0899 | 76.3181
1.5 | 0.5889 | 0.00714 | -0.0899 | 82.479
2 | 0.6459 | 0.00728 | -0.0899 | 88.7225
2.5 | 0.7028 | 0.00745 | -0.0899 | 94.3356
3 | 0.76 | 0.00752 | -0.0897 | 101.0638
3.5 | 0.815 | 0.00725 | -0.0887 | 112.4138
4 | 0.8692 | 0.00714 | -0.0876 | 121.7367
4.5 | 0.9173 | 0.00766 | -0.0856 | 119.752
5 | 0.9215 | 0.01188 | -0.0781 | 77.5673
5.5 | 0.9513 | 0.01396 | -0.0739 | 68.1447
6 | 0.985 | 0.01555 | -0.07 | 63.3441
6.5 | 1.0152 | 0.01701 | -0.0655 | 59.6825
7 | 1.0312 | 0.01955 | -0.0592 | 52.7468
7.5 | 1.064 | 0.02136 | -0.0556 | 49.8127
8 | 1.1064 | 0.02552 | -0.0532 | 43.3542
8.5 | 1.1524 | 0.02855 | -0.0512 | 40.3643
9 | 1.1869 | 0.03265 | -0.0482 | 36.3522
9.5 | 1.1987 | 0.03809 | -0.0433 | 31.4702
10 | 1.1897 | 0.04513 | -0.0371 | 26.3616
10.5 | 1.167 | 0.05295 | -0.0317 | 22.0397
11 | 1.104 | 0.06848 | -0.0278 | 16.1215
11.5 | 1.0625 | 0.07951 | -0.0293 | 13.3631
12 | 1.0216 | 0.09257 | -0.0348 | 11.036
12.5 | 0.9834 | 0.10936 | -0.0451 | 8.9923
13 | 0.9481 | 0.13851 | -0.0621 | 6.845
13.5 | 0.9428 | 0.15274 | -0.0698 | 6.1726
14 | 0.9437 | 0.16489 | -0.0763 | 5.7232
14.5 | 0.9493 | 0.17546 | -0.0819 | 5.4103

## 31. Re 500k Mach 0.50 (1)
BIGFOIL.COM POLAR EXPORT
NACA65-509 a=0.6
NACA65-509 a=0.6 |  |  |  | Cl Max: | 1.205 | at alpha= | 20 | deg
JavaFoil+Calcfoil stall+Eppler ext transition |  |  |  | L/D Max: | 119.986 | at alpha= | 3.5 | deg
Re: | 500000 |  |  | Cd Min: | 0.00614 | at alpha= | 1 | deg
Mach: | 0.5 |  |  | Cl=0 at alpha= | -3.4118 | deg
|  |  |  | @ Cl=0.1, Cd= | 0.031267
|  |  |  | @ Cl=0.4, Cd= | 0.00792
|  |  |  | @ Cl=0.6, Cd= | 0.0061632
alpha (deg) | Cl | Cd | Cm | Cl/Cd
-20 | -0.884 | 0.21867 | -0.036 | -4.043
-19.5 | -0.858 | 0.21287 | -0.036 | -4.032
-19 | -0.832 | 0.20806 | -0.036 | -4
-18.5 | -0.804 | 0.19546 | -0.035 | -4.116
-18 | -0.778 | 0.18932 | -0.035 | -4.108
-17.5 | -0.752 | 0.18812 | -0.035 | -3.995
-17 | -0.725 | 0.17849 | -0.035 | -4.064
-16.5 | -0.699 | 0.17397 | -0.035 | -4.018
-16 | -0.673 | 0.16854 | -0.036 | -3.992
-15.5 | -0.646 | 0.17177 | -0.035 | -3.761
-15 | -0.618 | 0.15339 | -0.034 | -4.031
-14.5 | -0.592 | 0.15494 | -0.034 | -3.82
-14 | -0.565 | 0.15106 | -0.034 | -3.743
-13.5 | -0.539 | 0.14857 | -0.034 | -3.627
-13 | -0.513 | 0.13666 | -0.035 | -3.751
-12.5 | -0.486 | 0.14146 | -0.035 | -3.435
-12 | -0.459 | 0.12686 | -0.033 | -3.615
-11.5 | -0.432 | 0.12157 | -0.033 | -3.552
-11 | -0.405 | 0.12193 | -0.033 | -3.323
-10.5 | -0.379 | 0.1189 | -0.033 | -3.184
-10 | -0.352 | 0.10867 | -0.033 | -3.239
-9.5 | -0.325 | 0.10284 | -0.034 | -3.163
-9 | -0.299 | 0.10129 | -0.034 | -2.948
-8.5 | -0.271 | 0.09515 | -0.031 | -2.853
-8 | -0.245 | 0.08997 | -0.031 | -2.721
-7.5 | -0.218 | 0.08836 | -0.031 | -2.469
-7 | -0.192 | 0.08587 | -0.032 | -2.23
-6.5 | -0.165 | 0.08399 | -0.032 | -1.962
-6 | -0.138 | 0.07939 | -0.032 | -1.74
-5.5 | -0.111 | 0.05983 | -0.03 | -1.862
-5 | -0.085 | 0.04743 | -0.03 | -1.786
-4.5 | -0.086 | 0.046 | -0.029 | -1.877
-4 | -0.056 | 0.03913 | -0.029 | -1.42
-3.5 | -0.009 | 0.035 | -0.032 | -0.261
-3 | 0.042 | 0.03285 | -0.033 | 1.29
-2.5 | 0.096 | 0.03136 | -0.034 | 3.064
-2 | 0.15 | 0.0301 | -0.035 | 5
-1.5 | 0.255 | 0.00729 | -0.085 | 34.96
-1 | 0.323 | 0.00805 | -0.085 | 40.137
-0.5 | 0.391 | 0.00792 | -0.086 | 49.339
0 | 0.458 | 0.00792 | -0.087 | 57.846
0.5 | 0.525 | 0.00676 | -0.087 | 77.612
1 | 0.591 | 0.00614 | -0.088 | 96.29
1.5 | 0.657 | 0.00631 | -0.088 | 104.143
2 | 0.723 | 0.0065 | -0.089 | 111.182
2.5 | 0.785 | 0.00672 | -0.089 | 116.706
3 | 0.847 | 0.00727 | -0.09 | 116.557
3.5 | 0.907 | 0.00756 | -0.09 | 119.986
4 | 0.959 | 0.01453 | -0.09 | 65.978
4.5 | 1.008 | 0.01548 | -0.09 | 65.151
5 | 1.048 | 0.01649 | -0.091 | 63.515
5.5 | 0.883 | 0.03896 | -0.042 | 22.662
6 | 0.874 | 0.04307 | -0.034 | 20.294
6.5 | 0.796 | 0.05069 | -0.031 | 15.694
7 | 0.546 | 0.05602 | -0.033 | 9.746
7.5 | 0.572 | 0.07097 | -0.033 | 8.055
8 | 0.598 | 0.08787 | -0.038 | 6.804
8.5 | 0.623 | 0.09021 | -0.038 | 6.91
9 | 0.649 | 0.0945 | -0.038 | 6.867
9.5 | 0.675 | 0.10206 | -0.042 | 6.614
10 | 0.7 | 0.11303 | -0.042 | 6.196
10.5 | 0.726 | 0.11889 | -0.042 | 6.103
11 | 0.751 | 0.11874 | -0.043 | 6.324
11.5 | 0.776 | 0.12531 | -0.044 | 6.196
12 | 0.803 | 0.12934 | -0.048 | 6.206
12.5 | 0.828 | 0.13307 | -0.048 | 6.219
13 | 0.853 | 0.1369 | -0.048 | 6.227
13.5 | 0.878 | 0.14805 | -0.05 | 5.932
14 | 0.904 | 0.15402 | -0.052 | 5.871
14.5 | 0.929 | 0.15809 | -0.053 | 5.875
15 | 0.954 | 0.16064 | -0.053 | 5.936
15.5 | 0.98 | 0.17009 | -0.056 | 5.764
16 | 1.005 | 0.17818 | -0.057 | 5.641
16.5 | 1.029 | 0.19029 | -0.057 | 5.41
17 | 1.054 | 0.19494 | -0.058 | 5.407
17.5 | 1.081 | 0.2052 | -0.061 | 5.268
18 | 1.105 | 0.21014 | -0.061 | 5.26
18.5 | 1.129 | 0.21381 | -0.062 | 5.282
19 | 1.154 | 0.22147 | -0.063 | 5.209
19.5 | 1.179 | 0.2223 | -0.064 | 5.301
20 | 1.205 | 0.23062 | -0.066 | 5.225

## 32. Re 500k Mach 0.50 (2)
BIGFOIL.COM POLAR EXPORT
NACA65-509 a=0.6
NACA65-509 a=0.6 |  |  |  | Cl Max: | 1.2048 | at alpha= | 20 | deg
XFOIL ncrit=9 |  |  |  | L/D Max: | 124.418 | at alpha= | 4 | deg
Re: | 500000 |  |  | Cd Min: | 0.30671 | at alpha= | 20 | deg
Mach: | 0.5 |  |  | Cl=0 at alpha= | -3.6784 | deg
|  |  |  | @ Cl=0.1, Cd= | 0.016723
|  |  |  | @ Cl=0.4, Cd= | 0.0085186
|  |  |  | @ Cl=0.6, Cd= | 0.00767
alpha (deg) | Cl | Cd | Cm | Cl/Cd
-20 | -0.7165 | 0.26613 | 0.0446 | -2.6923
-19.5 | -0.6932 | 0.25811 | 0.0392 | -2.6857
-19 | -0.6691 | 0.24995 | 0.0338 | -2.6769
-18.5 | -0.6452 | 0.24209 | 0.0284 | -2.6651
-18 | -0.6217 | 0.23442 | 0.0228 | -2.6521
-17.5 | -0.5986 | 0.22677 | 0.0173 | -2.6397
-17 | -0.5762 | 0.21915 | 0.0119 | -2.6292
-16 | -0.5307 | 0.2023 | 0.0025 | -2.6233
-15.5 | -0.5082 | 0.194 | -0.0016 | -2.6196
-15 | -0.4861 | 0.18626 | -0.0061 | -2.6098
-14.5 | -0.4645 | 0.17862 | -0.0106 | -2.6005
-14 | -0.443 | 0.1709 | -0.0151 | -2.5922
-13.5 | -0.4213 | 0.16316 | -0.0198 | -2.5821
-13 | -0.4028 | 0.15647 | -0.0257 | -2.5743
-12 | -0.3603 | 0.13944 | -0.0348 | -2.5839
-11.5 | -0.3287 | 0.13065 | -0.0425 | -2.5159
-11 | -0.3114 | 0.12371 | -0.0457 | -2.5172
-10.5 | -0.2966 | 0.11706 | -0.0484 | -2.5337
-10 | -0.2817 | 0.11033 | -0.0513 | -2.5532
-9.5 | -0.267 | 0.10397 | -0.0551 | -2.568
-9 | -0.2564 | 0.09809 | -0.06 | -2.6139
-8.5 | -0.2424 | 0.09132 | -0.0637 | -2.6544
-8 | -0.228 | 0.08464 | -0.0673 | -2.6938
-7.5 | -0.2178 | 0.07671 | -0.0685 | -2.8393
-7 | -0.2041 | 0.07095 | -0.0708 | -2.8767
-6.5 | -0.1962 | 0.06485 | -0.0743 | -3.0254
-6 | -0.1856 | 0.05816 | -0.0811 | -3.1912
-5.5 | -0.1513 | 0.05054 | -0.0921 | -2.9937
-5 | -0.1176 | 0.04331 | -0.0967 | -2.7153
-4.5 | -0.0868 | 0.03405 | -0.1005 | -2.5492
-4 | -0.0413 | 0.02849 | -0.1018 | -1.4496
-3.5 | 0.0229 | 0.02571 | -0.1015 | 0.8907
-3 | 0.0786 | 0.01765 | -0.1012 | 4.4533
-2.5 | 0.1435 | 0.01484 | -0.1005 | 9.6698
-2 | 0.2069 | 0.01207 | -0.1 | 17.1417
-1.5 | 0.2712 | 0.0109 | -0.0994 | 24.8807
-1 | 0.3361 | 0.01016 | -0.0994 | 33.0807
-0.5 | 0.3973 | 0.00856 | -0.0998 | 46.4136
0 | 0.4775 | 0.00733 | -0.1021 | 65.1432
0.5 | 0.5404 | 0.00749 | -0.1019 | 72.1495
1 | 0.6033 | 0.00768 | -0.1015 | 78.5547
1.5 | 0.6663 | 0.0079 | -0.1013 | 84.3418
2 | 0.7316 | 0.00809 | -0.1011 | 90.4326
2.5 | 0.7957 | 0.0083 | -0.1008 | 95.8675
3 | 0.8611 | 0.00838 | -0.1002 | 102.7566
3.5 | 0.9242 | 0.00781 | -0.0979 | 118.3355
4 | 0.9829 | 0.0079 | -0.0951 | 124.4177
4.5 | 0.9705 | 0.01172 | -0.083 | 82.8072
5 | 0.9589 | 0.01498 | -0.0716 | 64.012
5.5 | 0.9844 | 0.01709 | -0.0655 | 57.6009
6 | 1.0029 | 0.01991 | -0.0592 | 50.3717
6.5 | 1.0275 | 0.02271 | -0.0536 | 45.2444
7 | 1.0539 | 0.02638 | -0.0476 | 39.9507
7.5 | 1.1021 | 0.03006 | -0.0428 | 36.6633
8 | 1.128 | 0.03598 | -0.0377 | 31.3508
8.5 | 1.1242 | 0.04318 | -0.0326 | 26.0352
9 | 1.1038 | 0.05154 | -0.0293 | 21.4164
9.5 | 1.075 | 0.06124 | -0.0288 | 17.5539
10 | 1.0428 | 0.0726 | -0.0316 | 14.3636
10.5 | 1.0111 | 0.08581 | -0.0382 | 11.783
11 | 0.9849 | 0.10142 | -0.048 | 9.7111
11.5 | 0.9693 | 0.11875 | -0.0589 | 8.1625
12 | 0.9618 | 0.13396 | -0.0676 | 7.1798
12.5 | 0.9583 | 0.14867 | -0.0759 | 6.4458
13.5 | 0.9673 | 0.17508 | -0.0883 | 5.5249
14 | 0.9801 | 0.18656 | -0.0944 | 5.2535
14.5 | 0.9951 | 0.19778 | -0.1005 | 5.0313
15 | 1.0103 | 0.20927 | -0.1085 | 4.8277
15.5 | 1.0273 | 0.21977 | -0.1148 | 4.6744
16 | 1.0454 | 0.22962 | -0.1204 | 4.5527
16.5 | 1.0644 | 0.23907 | -0.1258 | 4.4523
17 | 1.0843 | 0.2481 | -0.1306 | 4.3704
17.5 | 1.1056 | 0.25878 | -0.1341 | 4.2724
18 | 1.1243 | 0.26863 | -0.1406 | 4.1853
18.5 | 1.1426 | 0.27851 | -0.149 | 4.1025
19 | 1.1635 | 0.28833 | -0.155 | 4.0353
19.5 | 1.184 | 0.29764 | -0.1606 | 3.978
20 | 1.2048 | 0.30671 | -0.1661 | 3.9281

## 33. Re 750k Mach 0.00 (1)
BIGFOIL.COM POLAR EXPORT
NACA65-509 a=0.6
NACA65-509 a=0.6 |  |  |  | Cl Max: | 1.093 | at alpha= | 7 | deg
JavaFoil+Calcfoil stall+Eppler ext transition |  |  |  | L/D Max: | 167.403 | at alpha= | 3 | deg
Re: | 750000 |  |  | Cd Min: | 0.0042 | at alpha= | 1.5 | deg
Mach: | 0 |  |  | Cl=0 at alpha= | -3.413 | deg
|  |  |  | @ Cl=0.1, Cd= | 0.0088763
|  |  |  | @ Cl=0.4, Cd= | 0.0048472
|  |  |  | @ Cl=0.6, Cd= | 0.0042241
alpha (deg) | Cl | Cd | Cm | Cl/Cd
-15.5 | -0.24 | 0.15668 | -0.025 | -1.533
-15 | -0.254 | 0.14574 | -0.025 | -1.742
-14.5 | -0.268 | 0.13733 | -0.025 | -1.952
-14 | -0.283 | 0.12703 | -0.025 | -2.225
-13.5 | -0.297 | 0.11792 | -0.025 | -2.519
-13 | -0.311 | 0.11028 | -0.025 | -2.824
-12.5 | -0.325 | 0.10381 | -0.025 | -3.133
-12 | -0.338 | 0.09727 | -0.025 | -3.474
-11.5 | -0.349 | 0.09223 | -0.024 | -3.785
-11 | -0.358 | 0.08733 | -0.024 | -4.101
-10.5 | -0.365 | 0.08109 | -0.024 | -4.497
-10 | -0.365 | 0.07467 | -0.024 | -4.888
-9.5 | -0.36 | 0.06939 | -0.024 | -5.182
-9 | -0.35 | 0.06856 | -0.023 | -5.11
-8.5 | -0.337 | 0.06135 | -0.024 | -5.5
-8 | -0.32 | 0.0571 | -0.024 | -5.611
-7.5 | -0.299 | 0.05337 | -0.023 | -5.607
-7 | -0.274 | 0.04988 | -0.024 | -5.495
-6.5 | -0.245 | 0.04641 | -0.025 | -5.281
-6 | -0.212 | 0.04311 | -0.026 | -4.929
-5.5 | -0.177 | 0.04054 | -0.028 | -4.354
-5 | -0.138 | 0.03807 | -0.028 | -3.616
-4.5 | -0.096 | 0.03593 | -0.029 | -2.683
-4 | -0.053 | 0.034 | -0.03 | -1.561
-3.5 | -0.008 | 0.03241 | -0.03 | -0.256
-3 | 0.038 | 0.03115 | -0.031 | 1.207
-2.5 | 0.105 | 0.00708 | -0.073 | 14.797
-2 | 0.163 | 0.00696 | -0.073 | 23.437
-1.5 | 0.222 | 0.00683 | -0.074 | 32.433
-1 | 0.28 | 0.00671 | -0.074 | 41.74
-0.5 | 0.339 | 0.00661 | -0.075 | 51.275
0 | 0.398 | 0.00487 | -0.075 | 81.694
0.5 | 0.456 | 0.00421 | -0.076 | 108.264
1 | 0.514 | 0.00424 | -0.076 | 121.387
1.5 | 0.572 | 0.0042 | -0.077 | 136.18
2 | 0.63 | 0.00425 | -0.077 | 148.256
2.5 | 0.686 | 0.00433 | -0.078 | 158.465
3 | 0.742 | 0.00443 | -0.078 | 167.403
3.5 | 0.797 | 0.00563 | -0.079 | 141.676
4 | 0.846 | 0.01108 | -0.079 | 76.383
4.5 | 0.897 | 0.01167 | -0.079 | 76.874
5 | 0.944 | 0.0122 | -0.08 | 77.372
5.5 | 0.989 | 0.01303 | -0.08 | 75.863
6 | 1.029 | 0.01371 | -0.081 | 75.06
6.5 | 1.065 | 0.01443 | -0.081 | 73.771
7 | 1.093 | 0.01513 | -0.081 | 72.284
7.5 | 0.909 | 0.04708 | -0.038 | 19.316
8 | 0.914 | 0.05097 | -0.033 | 17.932
8.5 | 0.912 | 0.05482 | -0.031 | 16.639
9 | 0.903 | 0.05875 | -0.032 | 15.374
9.5 | 0.886 | 0.06415 | -0.03 | 13.816
10 | 0.863 | 0.0705 | -0.029 | 12.239
10.5 | 0.834 | 0.07507 | -0.028 | 11.103
11 | 0.8 | 0.08163 | -0.028 | 9.798
11.5 | 0.763 | 0.08687 | -0.028 | 8.778
12 | 0.723 | 0.09146 | -0.03 | 7.907

## 34. Re 750k Mach 0.00 (2)
BIGFOIL.COM POLAR EXPORT
NACA65-509 a=0.6
NACA65-509 a=0.6 |  |  |  | Cl Max: | 1.2626 | at alpha= | 11 | deg
XFOIL ncrit=9 |  |  |  | L/D Max: | 141.077 | at alpha= | 4 | deg
Re: | 750000 |  |  | Cd Min: | 0.05511 | at alpha= | 12 | deg
Mach: | 0 |  |  | Cl=0 at alpha= | -99 | deg
|  |  |  | @ Cl=0.1, Cd= | 0.00544
|  |  |  | @ Cl=0.4, Cd= | 0.0054264
|  |  |  | @ Cl=0.6, Cd= | 0.0056734
alpha (deg) | Cl | Cd | Cm | Cl/Cd
0 | 0.3785 | 0.00544 | -0.0805 | 69.5772
0.5 | 0.4577 | 0.00539 | -0.0858 | 84.9165
1 | 0.5115 | 0.00552 | -0.0856 | 92.663
1.5 | 0.5663 | 0.0056 | -0.0857 | 101.125
2 | 0.6214 | 0.00572 | -0.0857 | 108.6364
2.5 | 0.6765 | 0.00578 | -0.0858 | 117.0415
3 | 0.7314 | 0.00581 | -0.0858 | 125.8864
3.5 | 0.7846 | 0.00577 | -0.0853 | 135.9792
4 | 0.838 | 0.00594 | -0.085 | 141.0774
4.5 | 0.8808 | 0.00716 | -0.0832 | 123.0168
5 | 0.9017 | 0.01054 | -0.0787 | 85.5503
5.5 | 0.9389 | 0.01219 | -0.0762 | 77.0221
6 | 0.9832 | 0.01311 | -0.0746 | 74.9962
6.5 | 1.0221 | 0.01438 | -0.0721 | 71.0779
7 | 1.0637 | 0.01529 | -0.0703 | 69.5683
7.5 | 1.0891 | 0.0173 | -0.0658 | 62.9538
8 | 1.122 | 0.0184 | -0.0624 | 60.9783
8.5 | 1.1422 | 0.02095 | -0.0577 | 54.5203
9 | 1.1753 | 0.02254 | -0.0549 | 52.1429
9.5 | 1.207 | 0.02461 | -0.0521 | 49.0451
10 | 1.2367 | 0.02682 | -0.0494 | 46.1111
10.5 | 1.2598 | 0.03416 | -0.0461 | 36.8794
11 | 1.2626 | 0.03994 | -0.041 | 31.6124
12 | 1.2197 | 0.05511 | -0.0315 | 22.1321

## 35. Re 750k Mach 0.10 (1)
BIGFOIL.COM POLAR EXPORT
NACA65-509 a=0.6
NACA65-509 a=0.6 |  |  |  | Cl Max: | 1.095 | at alpha= | 7 | deg
JavaFoil+Calcfoil stall+Eppler ext transition |  |  |  | L/D Max: | 168.556 | at alpha= | 3 | deg
Re: | 750000 |  |  | Cd Min: | 0.00419 | at alpha= | 1.5 | deg
Mach: | 0.1 |  |  | Cl=0 at alpha= | -3.413 | deg
|  |  |  | @ Cl=0.1, Cd= | 0.008924
|  |  |  | @ Cl=0.4, Cd= | 0.0049
|  |  |  | @ Cl=0.6, Cd= | 0.0042245
alpha (deg) | Cl | Cd | Cm | Cl/Cd
-15 | -0.217 | 0.15211 | -0.026 | -1.423
-14.5 | -0.232 | 0.14188 | -0.026 | -1.637
-14 | -0.249 | 0.13121 | -0.025 | -1.894
-13.5 | -0.265 | 0.12275 | -0.025 | -2.16
-13 | -0.282 | 0.11587 | -0.025 | -2.432
-12.5 | -0.298 | 0.10589 | -0.025 | -2.815
-12 | -0.314 | 0.09861 | -0.025 | -3.18
-11.5 | -0.328 | 0.09388 | -0.025 | -3.491
-11 | -0.34 | 0.08826 | -0.024 | -3.851
-10.5 | -0.349 | 0.08179 | -0.025 | -4.272
-10 | -0.353 | 0.07532 | -0.024 | -4.68
-9.5 | -0.349 | 0.07056 | -0.024 | -4.953
-9 | -0.343 | 0.0682 | -0.024 | -5.024
-8.5 | -0.332 | 0.06217 | -0.024 | -5.335
-8 | -0.316 | 0.05789 | -0.024 | -5.466
-7.5 | -0.297 | 0.05328 | -0.024 | -5.568
-7 | -0.273 | 0.05015 | -0.024 | -5.435
-6.5 | -0.244 | 0.04683 | -0.025 | -5.219
-6 | -0.212 | 0.04358 | -0.027 | -4.872
-5.5 | -0.177 | 0.04068 | -0.027 | -4.342
-5 | -0.138 | 0.038 | -0.029 | -3.63
-4.5 | -0.097 | 0.03597 | -0.029 | -2.687
-4 | -0.053 | 0.03403 | -0.03 | -1.566
-3.5 | -0.008 | 0.03242 | -0.03 | -0.257
-3 | 0.038 | 0.03117 | -0.031 | 1.211
-2.5 | 0.105 | 0.00713 | -0.073 | 14.757
-2 | 0.164 | 0.00702 | -0.073 | 23.36
-1.5 | 0.223 | 0.00684 | -0.074 | 32.546
-1 | 0.282 | 0.00673 | -0.074 | 41.832
-0.5 | 0.341 | 0.00637 | -0.075 | 53.437
0 | 0.4 | 0.0049 | -0.076 | 81.659
0.5 | 0.458 | 0.0042 | -0.076 | 109.101
1 | 0.517 | 0.00425 | -0.077 | 121.464
1.5 | 0.575 | 0.00419 | -0.077 | 137.342
2 | 0.633 | 0.00427 | -0.078 | 148.359
2.5 | 0.689 | 0.00432 | -0.078 | 159.57
3 | 0.745 | 0.00442 | -0.079 | 168.556
3.5 | 0.801 | 0.00565 | -0.079 | 141.759
4 | 0.85 | 0.01115 | -0.079 | 76.272
4.5 | 0.901 | 0.01173 | -0.08 | 76.789
5 | 0.948 | 0.01228 | -0.08 | 77.232
5.5 | 0.992 | 0.01311 | -0.081 | 75.663
6 | 1.032 | 0.01381 | -0.081 | 74.776
6.5 | 1.068 | 0.01455 | -0.081 | 73.373
7 | 1.095 | 0.01524 | -0.082 | 71.866
7.5 | 0.909 | 0.0473 | -0.037 | 19.222
8 | 0.912 | 0.05105 | -0.033 | 17.869
8.5 | 0.908 | 0.05516 | -0.033 | 16.468
9 | 0.896 | 0.05964 | -0.031 | 15.02
9.5 | 0.875 | 0.06468 | -0.029 | 13.525
10 | 0.847 | 0.07176 | -0.029 | 11.804
10.5 | 0.813 | 0.07704 | -0.028 | 10.553
11 | 0.774 | 0.08319 | -0.028 | 9.308
11.5 | 0.732 | 0.0902 | -0.029 | 8.117
12 | 0.688 | 0.09336 | -0.03 | 7.367

## 36. Re 750k Mach 0.10 (2)
BIGFOIL.COM POLAR EXPORT
NACA65-509 a=0.6
NACA65-509 a=0.6 |  |  |  | Cl Max: | 1.2526 | at alpha= | 10.5 | deg
XFOIL ncrit=9 |  |  |  | L/D Max: | 141.426 | at alpha= | 4 | deg
Re: | 750000 |  |  | Cd Min: | 0.0437 | at alpha= | 11 | deg
Mach: | 0.1 |  |  | Cl=0 at alpha= | -99 | deg
|  |  |  | @ Cl=0.1, Cd= | 0.00546
|  |  |  | @ Cl=0.4, Cd= | 0.0054479
|  |  |  | @ Cl=0.6, Cd= | 0.0056868
alpha (deg) | Cl | Cd | Cm | Cl/Cd
0 | 0.3807 | 0.00546 | -0.081 | 69.7253
0.5 | 0.4604 | 0.00541 | -0.0863 | 85.1017
1 | 0.5145 | 0.00553 | -0.0861 | 93.038
1.5 | 0.5696 | 0.00561 | -0.0862 | 101.533
2 | 0.625 | 0.00575 | -0.0862 | 108.6957
2.5 | 0.6805 | 0.0058 | -0.0863 | 117.3276
3 | 0.7356 | 0.00583 | -0.0862 | 126.175
3.5 | 0.7892 | 0.00578 | -0.0857 | 136.5398
4 | 0.8429 | 0.00596 | -0.0854 | 141.4262
4.5 | 0.8842 | 0.00734 | -0.0833 | 120.4632
5 | 0.9044 | 0.01075 | -0.0787 | 84.1302
5.5 | 0.943 | 0.01227 | -0.0762 | 76.8541
6 | 0.9867 | 0.01325 | -0.0744 | 74.4679
6.5 | 1.0254 | 0.01451 | -0.0718 | 70.6685
7 | 1.0659 | 0.01551 | -0.0697 | 68.7234
7.5 | 1.0897 | 0.0175 | -0.0648 | 62.2686
8 | 1.1217 | 0.0187 | -0.0613 | 59.984
8.5 | 1.1433 | 0.02127 | -0.0567 | 53.7518
9 | 1.1763 | 0.02313 | -0.0538 | 50.856
9.5 | 1.2087 | 0.02535 | -0.051 | 47.6805
10 | 1.2378 | 0.02781 | -0.0482 | 44.5092
10.5 | 1.2526 | 0.03634 | -0.0441 | 34.4689
11 | 1.2404 | 0.0437 | -0.0381 | 28.3844

## 37. Re 750k Mach 0.25 (1)
BIGFOIL.COM POLAR EXPORT
NACA65-509 a=0.6
NACA65-509 a=0.6 |  |  |  | Cl Max: | 1.081 | at alpha= | 6.5 | deg
JavaFoil+Calcfoil stall+Eppler ext transition |  |  |  | L/D Max: | 160.862 | at alpha= | 2.5 | deg
Re: | 750000 |  |  | Cd Min: | 0.00424 | at alpha= | 1.5 | deg
Mach: | 0.25 |  |  | Cl=0 at alpha= | -3.4062 | deg
|  |  |  | @ Cl=0.1, Cd= | 0.026136
|  |  |  | @ Cl=0.4, Cd= | 0.0051515
|  |  |  | @ Cl=0.6, Cd= | 0.09331
alpha (deg) | Cl | Cd | Cm | Cl/Cd
-13.5 | -0.057 | 0.10663 | -0.028 | -0.535
-13 | -0.054 | 0.1019 | -0.028 | -0.532
-12.5 | -0.051 | 0.09427 | -0.028 | -0.545
-12 | -0.049 | 0.09233 | -0.028 | -0.526
-11.5 | -0.109 | 0.10979 | -0.028 | -0.994
-11 | -0.165 | 0.09658 | -0.027 | -1.713
-10.5 | -0.209 | 0.08863 | -0.027 | -2.355
-10 | -0.24 | 0.08208 | -0.026 | -2.92
-9.5 | -0.26 | 0.07489 | -0.026 | -3.472
-9 | -0.274 | 0.06938 | -0.026 | -3.949
-8.5 | -0.281 | 0.06284 | -0.026 | -4.471
-8 | -0.281 | 0.05906 | -0.026 | -4.752
-7.5 | -0.273 | 0.05576 | -0.025 | -4.896
-7 | -0.258 | 0.05202 | -0.025 | -4.964
-6.5 | -0.237 | 0.04863 | -0.025 | -4.868
-6 | -0.209 | 0.04477 | -0.026 | -4.671
-5.5 | -0.176 | 0.04157 | -0.027 | -4.241
-5 | -0.139 | 0.03866 | -0.029 | -3.595
-4.5 | -0.098 | 0.03641 | -0.03 | -2.693
-4 | -0.054 | 0.03451 | -0.03 | -1.574
-3.5 | -0.009 | 0.03265 | -0.03 | -0.261
-3 | 0.039 | 0.0314 | -0.031 | 1.232
-2.5 | 0.087 | 0.02979 | -0.035 | 2.919
-2 | 0.168 | 0.00702 | -0.075 | 23.977
-1.5 | 0.229 | 0.0069 | -0.076 | 33.167
-1 | 0.289 | 0.00653 | -0.077 | 44.301
-0.5 | 0.35 | 0.00634 | -0.077 | 55.243
0 | 0.411 | 0.00489 | -0.078 | 84.04
0.5 | 0.471 | 0.00425 | -0.078 | 110.704
1 | 0.531 | 0.00426 | -0.079 | 124.596
1.5 | 0.591 | 0.00424 | -0.079 | 139.257
2 | 0.651 | 0.00429 | -0.08 | 151.513
2.5 | 0.708 | 0.0044 | -0.08 | 160.862
3 | 0.765 | 0.00555 | -0.081 | 137.919
3.5 | 0.822 | 0.00578 | -0.081 | 142.244
4 | 0.871 | 0.01149 | -0.081 | 75.863
4.5 | 0.922 | 0.01211 | -0.082 | 76.153
5 | 0.969 | 0.01272 | -0.082 | 76.232
5.5 | 1.012 | 0.01363 | -0.083 | 74.283
6 | 1.05 | 0.0144 | -0.083 | 72.915
6.5 | 1.081 | 0.0152 | -0.083 | 71.133
7 | 0.905 | 0.0446 | -0.04 | 20.285
7.5 | 0.905 | 0.04848 | -0.034 | 18.659
8 | 0.894 | 0.05312 | -0.032 | 16.822
8.5 | 0.869 | 0.05821 | -0.031 | 14.924
9 | 0.829 | 0.06346 | -0.029 | 13.068
9.5 | 0.776 | 0.07052 | -0.028 | 11.003
10 | 0.71 | 0.07592 | -0.029 | 9.35
10.5 | 0.633 | 0.08117 | -0.031 | 7.794
11 | 0.547 | 0.08389 | -0.032 | 6.515
11.5 | 0.454 | 0.09331 | -0.033 | 4.861

## 38. Re 750k Mach 0.25 (2)
BIGFOIL.COM POLAR EXPORT
NACA65-509 a=0.6
NACA65-509 a=0.6 |  |  |  | Cl Max: | 1.226 | at alpha= | 10 | deg
XFOIL ncrit=9 |  |  |  | L/D Max: | 141.564 | at alpha= | 4 | deg
Re: | 750000 |  |  | Cd Min: | 0.24613 | at alpha= | -20 | deg
Mach: | 0.25 |  |  | Cl=0 at alpha= | -3.5719 | deg
|  |  |  | @ Cl=0.1, Cd= | 0.010599
|  |  |  | @ Cl=0.4, Cd= | 0.0055956
|  |  |  | @ Cl=0.6, Cd= | 0.0057458
alpha (deg) | Cl | Cd | Cm | Cl/Cd
-20 | -0.662 | 0.24613 | 0.037 | -2.6896
-19.5 | -0.642 | 0.23923 | 0.0325 | -2.6836
-19 | -0.6226 | 0.23249 | 0.0278 | -2.678
-18.5 | -0.604 | 0.22585 | 0.0232 | -2.6743
-18 | -0.5856 | 0.21905 | 0.0187 | -2.6734
-17.5 | -0.5672 | 0.21222 | 0.0142 | -2.6727
-16.5 | -0.531 | 0.19711 | 0.0066 | -2.6939
-16 | -0.5131 | 0.19033 | 0.0028 | -2.6958
-15.5 | -0.4955 | 0.18353 | -0.0011 | -2.6998
-15 | -0.4779 | 0.17664 | -0.0049 | -2.7055
-14.5 | -0.4609 | 0.16962 | -0.0087 | -2.7173
-14 | -0.4443 | 0.16247 | -0.0124 | -2.7347
-13.5 | -0.4276 | 0.15514 | -0.0166 | -2.7562
-13 | -0.4149 | 0.14798 | -0.0212 | -2.8038
-12.5 | -0.4016 | 0.14071 | -0.0251 | -2.8541
-12 | -0.3873 | 0.13226 | -0.0275 | -2.9283
-11 | -0.3412 | 0.1174 | -0.0391 | -2.9063
-10 | -0.3136 | 0.10389 | -0.0459 | -3.0186
-9.5 | -0.3039 | 0.0975 | -0.0494 | -3.1169
-9 | -0.295 | 0.09088 | -0.0532 | -3.246
-8.5 | -0.2861 | 0.08412 | -0.0564 | -3.4011
-8 | -0.2786 | 0.07755 | -0.0595 | -3.5925
-7.5 | -0.2781 | 0.07073 | -0.0631 | -3.9319
-7 | -0.2798 | 0.06057 | -0.0716 | -4.6194
-6.5 | -0.2581 | 0.05455 | -0.0759 | -4.7314
-6 | -0.2287 | 0.04691 | -0.0815 | -4.8753
-5.5 | -0.1796 | 0.04017 | -0.085 | -4.471
-5 | -0.1384 | 0.03296 | -0.0864 | -4.199
-4.5 | -0.1005 | 0.02317 | -0.0875 | -4.3375
-4 | -0.0476 | 0.01775 | -0.0868 | -2.6817
-3.5 | 0.008 | 0.01453 | -0.0863 | 0.55058
-3 | 0.0638 | 0.01132 | -0.086 | 5.636
-2.5 | 0.121 | 0.01018 | -0.0859 | 11.8861
-2 | 0.1784 | 0.00937 | -0.0859 | 19.0395
-1.5 | 0.236 | 0.0085 | -0.086 | 27.7647
-1 | 0.2945 | 0.00815 | -0.0862 | 36.135
-0.5 | 0.348 | 0.00643 | -0.0867 | 54.1213
0 | 0.395 | 0.0056 | -0.0842 | 70.5357
0.5 | 0.4752 | 0.00553 | -0.089 | 85.9313
1 | 0.5311 | 0.00561 | -0.0888 | 94.6702
1.5 | 0.5877 | 0.00572 | -0.0888 | 102.7448
2 | 0.6449 | 0.00584 | -0.0889 | 110.4281
2.5 | 0.7022 | 0.00592 | -0.0889 | 118.6149
3 | 0.7592 | 0.00595 | -0.0887 | 127.5966
3.5 | 0.8144 | 0.0059 | -0.088 | 138.0339
4 | 0.8692 | 0.00614 | -0.0874 | 141.5635
4.5 | 0.9015 | 0.0084 | -0.0837 | 107.3214
5 | 0.921 | 0.01161 | -0.0785 | 79.3282
5.5 | 0.9642 | 0.01273 | -0.0761 | 75.7423
6 | 1.0019 | 0.01414 | -0.0728 | 70.8557
6.5 | 1.0399 | 0.01534 | -0.0695 | 67.7901
7 | 1.0655 | 0.01694 | -0.0644 | 62.8985
7.5 | 1.0895 | 0.01893 | -0.0592 | 57.5541
8 | 1.1208 | 0.02073 | -0.0556 | 54.0666
8.5 | 1.15 | 0.0238 | -0.0517 | 48.3193
9 | 1.1889 | 0.02729 | -0.0488 | 43.5654
9.5 | 1.2175 | 0.03135 | -0.0453 | 38.8357
10 | 1.226 | 0.03707 | -0.0403 | 33.0726
10.5 | 1.2105 | 0.04449 | -0.0346 | 27.2084
11 | 1.1543 | 0.05922 | -0.029 | 19.4917
11.5 | 1.105 | 0.07155 | -0.0284 | 15.4437
12 | 1.061 | 0.08442 | -0.0322 | 12.5681
12.5 | 1.0194 | 0.10007 | -0.0406 | 10.1869
13 | 0.9835 | 0.12262 | -0.0553 | 8.0207
13.5 | 0.9644 | 0.14246 | -0.0665 | 6.7696
14 | 0.9481 | 0.163 | -0.0764 | 5.8166
14.5 | 0.9517 | 0.17501 | -0.0827 | 5.438
15 | 0.959 | 0.18571 | -0.0885 | 5.164

## 39. Re 750k Mach 0.50 (1)
BIGFOIL.COM POLAR EXPORT
NACA65-509 a=0.6
NACA65-509 a=0.6 |  |  |  | Cl Max: | 1.205 | at alpha= | 20 | deg
JavaFoil+Calcfoil stall+Eppler ext transition |  |  |  | L/D Max: | 143.212 | at alpha= | 3.5 | deg
Re: | 750000 |  |  | Cd Min: | 0.00532 | at alpha= | 1 | deg
Mach: | 0.5 |  |  | Cl=0 at alpha= | -3.4118 | deg
|  |  |  | @ Cl=0.1, Cd= | 0.030702
|  |  |  | @ Cl=0.4, Cd= | 0.0063941
|  |  |  | @ Cl=0.6, Cd= | 0.0053325
alpha (deg) | Cl | Cd | Cm | Cl/Cd
-20 | -0.884 | 0.20165 | -0.036 | -4.385
-19.5 | -0.858 | 0.19595 | -0.036 | -4.38
-19 | -0.832 | 0.19115 | -0.036 | -4.354
-18.5 | -0.805 | 0.18464 | -0.035 | -4.358
-18 | -0.778 | 0.17584 | -0.035 | -4.424
-17.5 | -0.752 | 0.17177 | -0.035 | -4.376
-17 | -0.725 | 0.16734 | -0.035 | -4.335
-16.5 | -0.699 | 0.16292 | -0.035 | -4.292
-16 | -0.673 | 0.15756 | -0.036 | -4.27
-15.5 | -0.646 | 0.15381 | -0.036 | -4.202
-15 | -0.618 | 0.14171 | -0.034 | -4.364
-14.5 | -0.592 | 0.14248 | -0.034 | -4.154
-14 | -0.565 | 0.1386 | -0.034 | -4.08
-13.5 | -0.539 | 0.13304 | -0.034 | -4.051
-13 | -0.513 | 0.12412 | -0.035 | -4.13
-12.5 | -0.486 | 0.12591 | -0.035 | -3.859
-12 | -0.459 | 0.11745 | -0.033 | -3.905
-11.5 | -0.432 | 0.11121 | -0.033 | -3.884
-11 | -0.405 | 0.11251 | -0.033 | -3.602
-10.5 | -0.379 | 0.10947 | -0.033 | -3.459
-10 | -0.352 | 0.09952 | -0.034 | -3.537
-9.5 | -0.325 | 0.09536 | -0.034 | -3.412
-9 | -0.299 | 0.09096 | -0.034 | -3.283
-8.5 | -0.272 | 0.08811 | -0.032 | -3.082
-8 | -0.245 | 0.08389 | -0.032 | -2.919
-7.5 | -0.218 | 0.08074 | -0.032 | -2.702
-7 | -0.192 | 0.07838 | -0.033 | -2.444
-6.5 | -0.165 | 0.07519 | -0.033 | -2.192
-6 | -0.138 | 0.07327 | -0.033 | -1.886
-5.5 | -0.111 | 0.05552 | -0.031 | -2.007
-5 | -0.085 | 0.04453 | -0.031 | -1.903
-4.5 | -0.086 | 0.04054 | -0.03 | -2.13
-4 | -0.056 | 0.03744 | -0.03 | -1.485
-3.5 | -0.009 | 0.03413 | -0.033 | -0.268
-3 | 0.042 | 0.03223 | -0.033 | 1.315
-2.5 | 0.096 | 0.03082 | -0.035 | 3.119
-2 | 0.151 | 0.0292 | -0.038 | 5.16
-1.5 | 0.255 | 0.0067 | -0.085 | 38.051
-1 | 0.323 | 0.0065 | -0.085 | 49.662
-0.5 | 0.391 | 0.00641 | -0.086 | 61.001
0 | 0.459 | 0.00629 | -0.087 | 72.931
0.5 | 0.526 | 0.00596 | -0.087 | 88.28
1 | 0.593 | 0.00532 | -0.088 | 111.519
1.5 | 0.66 | 0.00544 | -0.088 | 121.151
2 | 0.726 | 0.00562 | -0.089 | 129.224
2.5 | 0.789 | 0.00586 | -0.09 | 134.559
3 | 0.851 | 0.00609 | -0.09 | 139.778
3.5 | 0.912 | 0.00637 | -0.091 | 143.212
4 | 0.961 | 0.01316 | -0.09 | 73.016
4.5 | 1.011 | 0.01428 | -0.091 | 70.773
5 | 1.05 | 0.01523 | -0.091 | 68.94
5.5 | 1.072 | 0.01634 | -0.092 | 65.642
6 | 0.875 | 0.04196 | -0.037 | 20.85
6.5 | 0.796 | 0.04819 | -0.031 | 16.509
7 | 0.546 | 0.05273 | -0.035 | 10.359
7.5 | 0.572 | 0.06612 | -0.035 | 8.648
8 | 0.598 | 0.08097 | -0.038 | 7.385
8.5 | 0.624 | 0.08297 | -0.039 | 7.515
9 | 0.649 | 0.0865 | -0.039 | 7.503
9.5 | 0.675 | 0.09666 | -0.043 | 6.986
10 | 0.701 | 0.10269 | -0.043 | 6.822
10.5 | 0.726 | 0.10782 | -0.043 | 6.731
11 | 0.751 | 0.10708 | -0.043 | 7.013
11.5 | 0.777 | 0.11527 | -0.045 | 6.738
12 | 0.803 | 0.11734 | -0.048 | 6.841
12.5 | 0.828 | 0.12405 | -0.048 | 6.672
13 | 0.853 | 0.12767 | -0.048 | 6.679
13.5 | 0.879 | 0.1361 | -0.051 | 6.457
14 | 0.904 | 0.13827 | -0.053 | 6.54
14.5 | 0.929 | 0.14229 | -0.053 | 6.528
15 | 0.954 | 0.14702 | -0.054 | 6.487
15.5 | 0.981 | 0.15456 | -0.057 | 6.346
16 | 1.005 | 0.16117 | -0.057 | 6.237
16.5 | 1.029 | 0.17447 | -0.057 | 5.901
17 | 1.054 | 0.17824 | -0.058 | 5.914
17.5 | 1.082 | 0.18248 | -0.061 | 5.927
18 | 1.105 | 0.18994 | -0.062 | 5.82
18.5 | 1.129 | 0.19624 | -0.062 | 5.756
19 | 1.154 | 0.19754 | -0.063 | 5.841
19.5 | 1.179 | 0.20596 | -0.064 | 5.726
20 | 1.205 | 0.21006 | -0.066 | 5.736

## 40. Re 750k Mach 0.50 (2)
BIGFOIL.COM POLAR EXPORT
NACA65-509 a=0.6
NACA65-509 a=0.6 |  |  |  | Cl Max: | 1.2072 | at alpha= | 20 | deg
XFOIL ncrit=9 |  |  |  | L/D Max: | 144.649 | at alpha= | 3.5 | deg
Re: | 750000 |  |  | Cd Min: | 0.30793 | at alpha= | 20 | deg
Mach: | 0.5 |  |  | Cl=0 at alpha= | -3.6513 | deg
|  |  |  | @ Cl=0.1, Cd= | 0.013495
|  |  |  | @ Cl=0.4, Cd= | 0.008219
|  |  |  | @ Cl=0.6, Cd= | 0.0060628
alpha (deg) | Cl | Cd | Cm | Cl/Cd
-8.5 | -0.2498 | 0.08877 | -0.0596 | -2.814
-8 | -0.2346 | 0.08247 | -0.0625 | -2.8447
-7.5 | -0.2209 | 0.07645 | -0.0654 | -2.8895
-7 | -0.2092 | 0.07017 | -0.069 | -2.9813
-6.5 | -0.2009 | 0.06426 | -0.075 | -3.1264
-6 | -0.183 | 0.0566 | -0.0834 | -3.2332
-5.5 | -0.157 | 0.04863 | -0.0903 | -3.2285
-5 | -0.1265 | 0.04038 | -0.0952 | -3.1327
-4.5 | -0.0952 | 0.03232 | -0.0986 | -2.9455
-4 | -0.0445 | 0.02667 | -0.1001 | -1.6685
-3.5 | 0.0193 | 0.02321 | -0.0996 | 0.83154
-3 | 0.0739 | 0.01456 | -0.0992 | 5.0755
-2.5 | 0.1386 | 0.01192 | -0.0987 | 11.6275
-2 | 0.2041 | 0.01049 | -0.0982 | 19.4566
-1.5 | 0.2697 | 0.00953 | -0.0979 | 28.3001
-1 | 0.335 | 0.00867 | -0.0979 | 38.639
-0.5 | 0.4013 | 0.00821 | -0.0982 | 48.8794
0 | 0.4594 | 0.00649 | -0.0981 | 70.7858
0.5 | 0.5416 | 0.00596 | -0.101 | 90.8725
1 | 0.6041 | 0.00607 | -0.1006 | 99.5222
1.5 | 0.6684 | 0.00621 | -0.1004 | 107.6329
2 | 0.7333 | 0.00637 | -0.1003 | 115.1177
2.5 | 0.7993 | 0.0065 | -0.1001 | 122.9692
3 | 0.8643 | 0.00644 | -0.0994 | 134.2081
3.5 | 0.9272 | 0.00641 | -0.0978 | 144.649
4 | 0.9663 | 0.00798 | -0.0928 | 121.0902
4.5 | 0.9571 | 0.01192 | -0.0818 | 80.2936
5 | 0.9763 | 0.01377 | -0.074 | 70.9005
5.5 | 1.0059 | 0.01552 | -0.068 | 64.8131
6 | 1.0289 | 0.01793 | -0.0618 | 57.3843
6.5 | 1.0505 | 0.02076 | -0.0557 | 50.6021
7 | 1.0772 | 0.02372 | -0.0502 | 45.4132
7.5 | 1.1141 | 0.02782 | -0.0442 | 40.0467
8 | 1.1437 | 0.03415 | -0.0387 | 33.4905
8.5 | 1.141 | 0.0412 | -0.0333 | 27.6942
9 | 1.1227 | 0.04875 | -0.0298 | 23.0297
9.5 | 1.0943 | 0.05797 | -0.029 | 18.877
10 | 1.0617 | 0.06913 | -0.0313 | 15.358
10.5 | 1.0275 | 0.0826 | -0.0378 | 12.4395
11 | 0.9994 | 0.09836 | -0.0476 | 10.1606
11.5 | 0.9811 | 0.11647 | -0.0592 | 8.4236
12 | 0.9711 | 0.1323 | -0.0682 | 7.3401
12.5 | 0.9667 | 0.1468 | -0.0763 | 6.5851
14 | 0.8126 | 0.16596 | -0.0849 | 4.8964
14.5 | 0.9964 | 0.19687 | -0.1021 | 5.0612
15 | 1.0127 | 0.20779 | -0.108 | 4.8737
15.5 | 1.0301 | 0.21847 | -0.1139 | 4.7151
16 | 1.0476 | 0.22962 | -0.1213 | 4.5623
16.5 | 1.0665 | 0.23975 | -0.1272 | 4.4484
17 | 1.086 | 0.24908 | -0.1327 | 4.36
17.5 | 1.1066 | 0.25713 | -0.1367 | 4.3037
18 | 1.1257 | 0.26777 | -0.1422 | 4.204
18.5 | 1.1452 | 0.27799 | -0.1487 | 4.1196
19 | 1.1654 | 0.28854 | -0.1559 | 4.039
19.5 | 1.1863 | 0.29844 | -0.1617 | 3.975
20 | 1.2072 | 0.30793 | -0.1675 | 3.9204

## 41. Re 1M Mach 0.00 (1)
BIGFOIL.COM POLAR EXPORT
NACA65-509 a=0.6
NACA65-509 a=0.6 |  |  |  | Cl Max: | 1.111 | at alpha= | 7.5 | deg
JavaFoil+Calcfoil stall+Eppler ext transition |  |  |  | L/D Max: | 189.374 | at alpha= | 3.5 | deg
Re: | 1000000 |  |  | Cd Min: | 0.00389 | at alpha= | 1 | deg
Mach: | 0 |  |  | Cl=0 at alpha= | -3.413 | deg
|  |  |  | @ Cl=0.1, Cd= | 0.0085124
|  |  |  | @ Cl=0.4, Cd= | 0.0047903
|  |  |  | @ Cl=0.6, Cd= | 0.0039534
alpha (deg) | Cl | Cd | Cm | Cl/Cd
-15.5 | -0.24 | 0.13188 | -0.026 | -1.822
-15 | -0.254 | 0.1227 | -0.026 | -2.071
-14.5 | -0.268 | 0.12876 | -0.026 | -2.083
-14 | -0.283 | 0.12162 | -0.026 | -2.325
-13.5 | -0.297 | 0.1154 | -0.025 | -2.576
-13 | -0.312 | 0.10516 | -0.026 | -2.963
-12.5 | -0.325 | 0.10094 | -0.026 | -3.223
-12 | -0.338 | 0.0933 | -0.025 | -3.623
-11.5 | -0.349 | 0.08732 | -0.025 | -3.999
-11 | -0.358 | 0.08328 | -0.025 | -4.303
-10.5 | -0.365 | 0.07747 | -0.025 | -4.709
-10 | -0.365 | 0.07285 | -0.024 | -5.012
-9.5 | -0.36 | 0.06768 | -0.025 | -5.314
-9 | -0.35 | 0.06378 | -0.024 | -5.494
-8.5 | -0.338 | 0.05877 | -0.025 | -5.743
-8 | -0.32 | 0.05528 | -0.024 | -5.797
-7.5 | -0.299 | 0.05262 | -0.024 | -5.688
-7 | -0.274 | 0.04844 | -0.025 | -5.661
-6.5 | -0.245 | 0.04527 | -0.026 | -5.416
-6 | -0.213 | 0.04242 | -0.027 | -5.011
-5.5 | -0.177 | 0.03968 | -0.028 | -4.451
-5 | -0.138 | 0.03731 | -0.029 | -3.692
-4.5 | -0.096 | 0.03522 | -0.03 | -2.738
-4 | -0.053 | 0.0335 | -0.031 | -1.586
-3.5 | -0.008 | 0.03176 | -0.033 | -0.262
-3 | 0.038 | 0.03049 | -0.033 | 1.235
-2.5 | 0.105 | 0.00674 | -0.073 | 15.542
-2 | 0.163 | 0.00659 | -0.073 | 24.752
-1.5 | 0.222 | 0.00646 | -0.074 | 34.308
-1 | 0.28 | 0.00634 | -0.074 | 44.213
-0.5 | 0.339 | 0.00619 | -0.075 | 54.785
0 | 0.398 | 0.00479 | -0.075 | 82.994
0.5 | 0.456 | 0.0048 | -0.076 | 94.986
1 | 0.514 | 0.00389 | -0.076 | 132.222
1.5 | 0.572 | 0.00391 | -0.077 | 146.334
2 | 0.63 | 0.004 | -0.077 | 157.647
2.5 | 0.686 | 0.00404 | -0.078 | 169.763
3 | 0.742 | 0.00409 | -0.078 | 181.352
3.5 | 0.797 | 0.00421 | -0.079 | 189.374
4 | 0.847 | 0.01049 | -0.079 | 80.819
4.5 | 0.898 | 0.01103 | -0.079 | 81.412
5 | 0.946 | 0.01154 | -0.08 | 81.959
5.5 | 0.99 | 0.01212 | -0.08 | 81.688
6 | 1.03 | 0.01276 | -0.081 | 80.745
6.5 | 1.066 | 0.01348 | -0.081 | 79.111
7 | 1.095 | 0.01416 | -0.082 | 77.333
7.5 | 1.111 | 0.01491 | -0.082 | 74.498
8 | 0.916 | 0.04961 | -0.037 | 18.456
8.5 | 0.913 | 0.05342 | -0.034 | 17.089
9 | 0.904 | 0.05804 | -0.034 | 15.574
9.5 | 0.887 | 0.06298 | -0.032 | 14.081
10 | 0.863 | 0.06807 | -0.031 | 12.681
10.5 | 0.834 | 0.07304 | -0.029 | 11.415
11 | 0.8 | 0.07931 | -0.029 | 10.087
11.5 | 0.763 | 0.08433 | -0.03 | 9.045
12 | 0.723 | 0.08784 | -0.032 | 8.237
12.5 | 0.683 | 0.09295 | -0.033 | 7.346

## 42. Re 1M Mach 0.00 (2)
BIGFOIL.COM POLAR EXPORT
NACA65-509 a=0.6
NACA65-509 a=0.6 |  |  |  | Cl Max: | 1.3171 | at alpha= | 11.5 | deg
XFOIL ncrit=9 |  |  |  | L/D Max: | 151.506 | at alpha= | 3.5 | deg
Re: | 1000000 |  |  | Cd Min: | 0.24041 | at alpha= | -20 | deg
Mach: | 0 |  |  | Cl=0 at alpha= | -3.5412 | deg
|  |  |  | @ Cl=0.1, Cd= | 0.0089741
|  |  |  | @ Cl=0.4, Cd= | 0.005146
|  |  |  | @ Cl=0.6, Cd= | 0.004955
alpha (deg) | Cl | Cd | Cm | Cl/Cd
-20 | -0.6488 | 0.24041 | 0.0349 | -2.6987
-19.5 | -0.6315 | 0.23447 | 0.0307 | -2.6933
-19 | -0.6137 | 0.2282 | 0.0265 | -2.6893
-18.5 | -0.596 | 0.22183 | 0.0223 | -2.6867
-18 | -0.5783 | 0.21527 | 0.0183 | -2.6864
-17.5 | -0.5603 | 0.20857 | 0.0142 | -2.6864
-17 | -0.5421 | 0.20163 | 0.0102 | -2.6886
-16.5 | -0.5248 | 0.1948 | 0.0062 | -2.694
-16 | -0.508 | 0.18789 | 0.0022 | -2.7037
-15.5 | -0.4918 | 0.18095 | -0.0017 | -2.7179
-15 | -0.4762 | 0.17377 | -0.0057 | -2.7404
-14.5 | -0.4613 | 0.16658 | -0.0094 | -2.7692
-14 | -0.4468 | 0.15928 | -0.013 | -2.8051
-13.5 | -0.4344 | 0.15124 | -0.0159 | -2.8723
-13 | -0.4194 | 0.14502 | -0.019 | -2.892
-12.5 | -0.4053 | 0.1382 | -0.0223 | -2.9327
-11.5 | -0.3758 | 0.12336 | -0.0315 | -3.0464
-11 | -0.3481 | 0.11453 | -0.0406 | -3.0394
-10.5 | -0.3383 | 0.10786 | -0.0431 | -3.1365
-10 | -0.3289 | 0.10099 | -0.0458 | -3.2568
-9.5 | -0.3259 | 0.09269 | -0.049 | -3.516
-9 | -0.3159 | 0.08675 | -0.0508 | -3.6415
-8.5 | -0.3077 | 0.08088 | -0.0534 | -3.8044
-8 | -0.3041 | 0.07464 | -0.0563 | -4.0742
-7.5 | -0.3051 | 0.06835 | -0.0604 | -4.4638
-7 | -0.2912 | 0.05967 | -0.0692 | -4.8802
-6.5 | -0.2584 | 0.0497 | -0.0772 | -5.1992
-5.5 | -0.197 | 0.03001 | -0.083 | -6.5645
-5 | -0.1506 | 0.02617 | -0.0837 | -5.7547
-4.5 | -0.0957 | 0.02344 | -0.0829 | -4.0828
-4 | -0.0501 | 0.01325 | -0.082 | -3.7811
-3.5 | 0.0045 | 0.01113 | -0.0818 | 0.40431
-3 | 0.0599 | 0.01014 | -0.0818 | 5.9073
-2.5 | 0.1139 | 0.00857 | -0.0818 | 13.2905
-2 | 0.1698 | 0.00809 | -0.082 | 20.9889
-1.5 | 0.2262 | 0.00768 | -0.0823 | 29.4531
-1 | 0.2828 | 0.00736 | -0.0827 | 38.4239
-0.5 | 0.3354 | 0.00582 | -0.0832 | 57.6289
0 | 0.389 | 0.00523 | -0.0831 | 74.3786
0.5 | 0.4571 | 0.00471 | -0.0854 | 97.0488
1 | 0.5108 | 0.00483 | -0.0852 | 105.7557
1.5 | 0.5656 | 0.00488 | -0.0853 | 115.9016
2 | 0.6206 | 0.005 | -0.0853 | 124.12
2.5 | 0.6761 | 0.00502 | -0.0855 | 134.6813
3 | 0.7308 | 0.00508 | -0.0854 | 143.8583
3.5 | 0.7848 | 0.00518 | -0.0852 | 151.5058
4 | 0.8366 | 0.00561 | -0.0848 | 149.1266
4.5 | 0.8717 | 0.00783 | -0.0822 | 111.3282
5 | 0.9012 | 0.01042 | -0.0789 | 86.4875
5.5 | 0.9466 | 0.01134 | -0.0776 | 83.4744
6 | 0.9911 | 0.0123 | -0.076 | 80.5772
6.5 | 1.0369 | 0.01302 | -0.0747 | 79.639
7 | 1.0745 | 0.01436 | -0.0721 | 74.8259
7.5 | 1.1168 | 0.01518 | -0.0704 | 73.5705
8 | 1.1467 | 0.01675 | -0.0667 | 68.4597
8.5 | 1.1787 | 0.01777 | -0.0632 | 66.3309
9 | 1.2085 | 0.01903 | -0.0598 | 63.505
9.5 | 1.2223 | 0.02224 | -0.0544 | 54.9595
10 | 1.2519 | 0.02413 | -0.0515 | 51.8815
10.5 | 1.2791 | 0.02655 | -0.0485 | 48.177
11 | 1.3022 | 0.02962 | -0.0453 | 43.9635
11.5 | 1.3171 | 0.03393 | -0.0416 | 38.8182
12 | 1.3159 | 0.04001 | -0.0372 | 32.8893
13 | 1.1466 | 0.07663 | -0.0303 | 14.9628
13.5 | 1.0964 | 0.09166 | -0.0361 | 11.9616
14 | 1.0451 | 0.11216 | -0.0486 | 9.3179
14.5 | 0.9487 | 0.16218 | -0.0748 | 5.8497
15 | 0.9502 | 0.1751 | -0.0814 | 5.4266
15.5 | 0.9563 | 0.18663 | -0.0873 | 5.124
16 | 0.9676 | 0.19788 | -0.0933 | 4.8898
16.5 | 0.9771 | 0.20743 | -0.0986 | 4.7105

## 43. Re 1M Mach 0.10 (1)
BIGFOIL.COM POLAR EXPORT
NACA65-509 a=0.6
NACA65-509 a=0.6 |  |  |  | Cl Max: | 1.111 | at alpha= | 7.5 | deg
JavaFoil+Calcfoil stall+Eppler ext transition |  |  |  | L/D Max: | 190.714 | at alpha= | 3.5 | deg
Re: | 1000000 |  |  | Cd Min: | 0.00388 | at alpha= | 1 | deg
Mach: | 0.1 |  |  | Cl=0 at alpha= | -3.413 | deg
|  |  |  | @ Cl=0.1, Cd= | 0.0084984
|  |  |  | @ Cl=0.4, Cd= | 0.00485
|  |  |  | @ Cl=0.6, Cd= | 0.0039559
alpha (deg) | Cl | Cd | Cm | Cl/Cd
-15 | -0.217 | 0.12628 | -0.026 | -1.716
-14.5 | -0.232 | 0.1173 | -0.026 | -1.981
-14 | -0.249 | 0.12521 | -0.026 | -1.986
-13.5 | -0.265 | 0.11485 | -0.026 | -2.309
-13 | -0.282 | 0.10908 | -0.026 | -2.585
-12.5 | -0.298 | 0.10127 | -0.026 | -2.945
-12 | -0.314 | 0.09495 | -0.026 | -3.304
-11.5 | -0.328 | 0.08846 | -0.025 | -3.706
-11 | -0.34 | 0.08379 | -0.025 | -4.058
-10.5 | -0.35 | 0.07928 | -0.025 | -4.409
-10 | -0.353 | 0.073 | -0.025 | -4.83
-9.5 | -0.35 | 0.06746 | -0.025 | -5.181
-9 | -0.343 | 0.06365 | -0.025 | -5.384
-8.5 | -0.332 | 0.05877 | -0.025 | -5.645
-8 | -0.316 | 0.05521 | -0.025 | -5.732
-7.5 | -0.297 | 0.05155 | -0.024 | -5.756
-7 | -0.273 | 0.04917 | -0.024 | -5.544
-6.5 | -0.244 | 0.04565 | -0.026 | -5.356
-6 | -0.212 | 0.04254 | -0.028 | -4.992
-5.5 | -0.177 | 0.03982 | -0.028 | -4.439
-5 | -0.138 | 0.03731 | -0.029 | -3.699
-4.5 | -0.097 | 0.03537 | -0.03 | -2.734
-4 | -0.053 | 0.03354 | -0.031 | -1.59
-3.5 | -0.008 | 0.0318 | -0.032 | -0.262
-3 | 0.038 | 0.03055 | -0.033 | 1.238
-2.5 | 0.105 | 0.00672 | -0.073 | 15.65
-2 | 0.164 | 0.0066 | -0.073 | 24.828
-1.5 | 0.223 | 0.00647 | -0.074 | 34.427
-1 | 0.282 | 0.00636 | -0.074 | 44.312
-0.5 | 0.341 | 0.00625 | -0.075 | 54.509
0 | 0.4 | 0.00485 | -0.076 | 82.423
0.5 | 0.458 | 0.00458 | -0.076 | 100.14
1 | 0.517 | 0.00388 | -0.077 | 133.252
1.5 | 0.575 | 0.00393 | -0.077 | 146.508
2 | 0.633 | 0.00399 | -0.078 | 158.779
2.5 | 0.689 | 0.00407 | -0.078 | 169.341
3 | 0.746 | 0.00408 | -0.079 | 182.64
3.5 | 0.801 | 0.0042 | -0.079 | 190.714
4 | 0.851 | 0.01053 | -0.079 | 80.829
4.5 | 0.902 | 0.0111 | -0.08 | 81.249
5 | 0.95 | 0.01161 | -0.08 | 81.811
5.5 | 0.994 | 0.0122 | -0.081 | 81.467
6 | 1.034 | 0.01286 | -0.081 | 80.375
6.5 | 1.069 | 0.01359 | -0.082 | 78.7
7 | 1.097 | 0.01428 | -0.082 | 76.816
7.5 | 1.111 | 0.01502 | -0.082 | 74.002
8 | 0.913 | 0.05001 | -0.035 | 18.261
8.5 | 0.909 | 0.054 | -0.035 | 16.838
9 | 0.896 | 0.0587 | -0.033 | 15.268
9.5 | 0.875 | 0.06368 | -0.032 | 13.747
10 | 0.847 | 0.06954 | -0.03 | 12.184
10.5 | 0.813 | 0.07462 | -0.029 | 10.898
11 | 0.774 | 0.08034 | -0.029 | 9.639
11.5 | 0.732 | 0.08505 | -0.031 | 8.611
12 | 0.688 | 0.09022 | -0.033 | 7.627
12.5 | 0.643 | 0.09394 | -0.034 | 6.843

## 44. Re 1M Mach 0.10 (2)
BIGFOIL.COM POLAR EXPORT
NACA65-509 a=0.6
NACA65-509 a=0.6 |  |  |  | Cl Max: | 1.2979 | at alpha= | 11 | deg
XFOIL ncrit=9 |  |  |  | L/D Max: | 151.827 | at alpha= | 3.5 | deg
Re: | 1000000 |  |  | Cd Min: | 0.19906 | at alpha= | 16 | deg
Mach: | 0.1 |  |  | Cl=0 at alpha= | -3.541 | deg
|  |  |  | @ Cl=0.1, Cd= | 0.0090521
|  |  |  | @ Cl=0.4, Cd= | 0.0052028
|  |  |  | @ Cl=0.6, Cd= | 0.0049618
alpha (deg) | Cl | Cd | Cm | Cl/Cd
-9 | -0.313 | 0.08727 | -0.0508 | -3.5866
-8 | -0.3 | 0.07511 | -0.0564 | -3.9941
-7.5 | -0.3017 | 0.06896 | -0.0598 | -4.375
-7 | -0.2889 | 0.06034 | -0.0688 | -4.7879
-6.5 | -0.2573 | 0.05039 | -0.0771 | -5.1062
-5 | -0.1508 | 0.02679 | -0.0842 | -5.629
-4.5 | -0.0957 | 0.02381 | -0.0835 | -4.0193
-4 | -0.0504 | 0.01349 | -0.0826 | -3.7361
-3.5 | 0.0045 | 0.01128 | -0.0824 | 0.39894
-3 | 0.0603 | 0.0102 | -0.0824 | 5.9118
-2.5 | 0.1146 | 0.00863 | -0.0823 | 13.2793
-2 | 0.1708 | 0.00813 | -0.0825 | 21.0086
-1.5 | 0.2275 | 0.00772 | -0.0828 | 29.4689
-1 | 0.2844 | 0.00737 | -0.0831 | 38.5889
-0.5 | 0.3375 | 0.00587 | -0.0837 | 57.4957
0 | 0.3915 | 0.00527 | -0.0836 | 74.2884
0.5 | 0.4598 | 0.00473 | -0.0859 | 97.2093
1 | 0.5138 | 0.00484 | -0.0857 | 106.157
1.5 | 0.5689 | 0.0049 | -0.0857 | 116.102
2 | 0.6243 | 0.00501 | -0.0858 | 124.6108
2.5 | 0.68 | 0.00504 | -0.0859 | 134.9206
3 | 0.7352 | 0.00509 | -0.0859 | 144.4401
3.5 | 0.7895 | 0.0052 | -0.0857 | 151.8269
4 | 0.8413 | 0.00566 | -0.0852 | 148.6396
4.5 | 0.8752 | 0.00799 | -0.0824 | 109.5369
5 | 0.905 | 0.01053 | -0.079 | 85.9449
5.5 | 0.9509 | 0.01142 | -0.0776 | 83.2662
6 | 0.9954 | 0.01238 | -0.0759 | 80.4039
6.5 | 1.0409 | 0.01314 | -0.0745 | 79.2161
7 | 1.0783 | 0.01449 | -0.0718 | 74.4168
7.5 | 1.1199 | 0.01536 | -0.0698 | 72.9102
8 | 1.1473 | 0.01695 | -0.0655 | 67.6873
8.5 | 1.1777 | 0.01813 | -0.0618 | 64.9586
9 | 1.2073 | 0.01952 | -0.0583 | 61.8494
9.5 | 1.2231 | 0.02276 | -0.0532 | 53.739
10 | 1.2522 | 0.02501 | -0.0502 | 50.068
10.5 | 1.2785 | 0.02796 | -0.047 | 45.726
11 | 1.2979 | 0.03207 | -0.0433 | 40.4708
11.5 | 1.2942 | 0.03955 | -0.0381 | 32.7231
12 | 1.2283 | 0.05492 | -0.0308 | 22.3653
12.5 | 1.1597 | 0.06983 | -0.0291 | 16.6075
13 | 1.1152 | 0.08244 | -0.0321 | 13.5274
13.5 | 1.0691 | 0.09833 | -0.04 | 10.8726
14 | 1.0182 | 0.12326 | -0.0562 | 8.2606
15 | 0.9508 | 0.17652 | -0.0825 | 5.3864
15.5 | 0.9574 | 0.1879 | -0.0884 | 5.0953
16 | 0.9691 | 0.19906 | -0.0943 | 4.8684

## 45. Re 1M Mach 0.25 (1)
BIGFOIL.COM POLAR EXPORT
NACA65-509 a=0.6
NACA65-509 a=0.6 |  |  |  | Cl Max: | 1.104 | at alpha= | 7 | deg
JavaFoil+Calcfoil stall+Eppler ext transition |  |  |  | L/D Max: | 184.114 | at alpha= | 3 | deg
Re: | 1000000 |  |  | Cd Min: | 0.00392 | at alpha= | 1 | deg
Mach: | 0.25 |  |  | Cl=0 at alpha= | -3.4062 | deg
|  |  |  | @ Cl=0.1, Cd= | 0.0095646
|  |  |  | @ Cl=0.4, Cd= | 0.09675
|  |  |  | @ Cl=0.6, Cd= | 0.09675
alpha (deg) | Cl | Cd | Cm | Cl/Cd
-13.5 | -0.057 | 0.10372 | -0.029 | -0.55
-13 | -0.054 | 0.0981 | -0.029 | -0.553
-12.5 | -0.051 | 0.09208 | -0.029 | -0.558
-12 | -0.049 | 0.09058 | -0.029 | -0.537
-11.5 | -0.109 | 0.08928 | -0.028 | -1.223
-11 | -0.166 | 0.09344 | -0.028 | -1.772
-10.5 | -0.209 | 0.08477 | -0.028 | -2.463
-10 | -0.24 | 0.07755 | -0.027 | -3.091
-9.5 | -0.26 | 0.07275 | -0.027 | -3.576
-9 | -0.274 | 0.06792 | -0.027 | -4.035
-8.5 | -0.281 | 0.06151 | -0.027 | -4.569
-8 | -0.281 | 0.05678 | -0.027 | -4.945
-7.5 | -0.273 | 0.05412 | -0.026 | -5.046
-7 | -0.258 | 0.04944 | -0.026 | -5.225
-6.5 | -0.237 | 0.04764 | -0.026 | -4.969
-6 | -0.209 | 0.04373 | -0.027 | -4.785
-5.5 | -0.176 | 0.04061 | -0.028 | -4.344
-5 | -0.139 | 0.03795 | -0.03 | -3.665
-4.5 | -0.098 | 0.03579 | -0.03 | -2.74
-4 | -0.054 | 0.0338 | -0.031 | -1.607
-3.5 | -0.009 | 0.03221 | -0.031 | -0.265
-3 | 0.039 | 0.03095 | -0.032 | 1.25
-2.5 | 0.108 | 0.00676 | -0.075 | 15.975
-2 | 0.168 | 0.00661 | -0.075 | 25.455
-1.5 | 0.229 | 0.00646 | -0.076 | 35.415
-1 | 0.289 | 0.00634 | -0.077 | 45.616
-0.5 | 0.35 | 0.00621 | -0.077 | 56.313
0 | 0.411 | 0.00459 | -0.078 | 89.604
0.5 | 0.471 | 0.00457 | -0.078 | 103.015
1 | 0.531 | 0.00392 | -0.079 | 135.37
1.5 | 0.591 | 0.00395 | -0.079 | 149.515
2 | 0.651 | 0.00404 | -0.08 | 161.208
2.5 | 0.708 | 0.0041 | -0.08 | 172.511
3 | 0.766 | 0.00416 | -0.081 | 184.114
3.5 | 0.822 | 0.00535 | -0.081 | 153.685
4 | 0.873 | 0.01086 | -0.081 | 80.369
4.5 | 0.924 | 0.01145 | -0.082 | 80.659
5 | 0.971 | 0.01204 | -0.082 | 80.67
5.5 | 1.014 | 0.01268 | -0.083 | 79.945
6 | 1.052 | 0.01341 | -0.083 | 78.386
6.5 | 1.083 | 0.01421 | -0.084 | 76.173
7 | 1.104 | 0.01499 | -0.084 | 73.609
7.5 | 0.906 | 0.0476 | -0.038 | 19.034
8 | 0.894 | 0.05123 | -0.034 | 17.453
8.5 | 0.869 | 0.05707 | -0.033 | 15.23
9 | 0.83 | 0.0612 | -0.031 | 13.555
9.5 | 0.776 | 0.06873 | -0.029 | 11.291
10 | 0.71 | 0.07191 | -0.031 | 9.873
10.5 | 0.633 | 0.07938 | -0.033 | 7.974
11 | 0.547 | 0.08342 | -0.034 | 6.555
11.5 | 0.454 | 0.08816 | -0.035 | 5.147
12 | 0.354 | 0.09675 | -0.036 | 3.662

## 46. Re 1M Mach 0.25 (2)
BIGFOIL.COM POLAR EXPORT
NACA65-509 a=0.6
NACA65-509 a=0.6 |  |  |  | Cl Max: | 1.2433 | at alpha= | 10 | deg
XFOIL ncrit=9 |  |  |  | L/D Max: | 154.064 | at alpha= | 3.5 | deg
Re: | 1000000 |  |  | Cd Min: | 0.18332 | at alpha= | 15 | deg
Mach: | 0.25 |  |  | Cl=0 at alpha= | -99 | deg
|  |  |  | @ Cl=0.1, Cd= | 0.00542
|  |  |  | @ Cl=0.4, Cd= | 0.00542
|  |  |  | @ Cl=0.6, Cd= | 0.0050023
alpha (deg) | Cl | Cd | Cm | Cl/Cd
0 | 0.4048 | 0.00542 | -0.0864 | 74.6863
0.5 | 0.4748 | 0.00483 | -0.0886 | 98.3023
1 | 0.5305 | 0.00489 | -0.0884 | 108.4867
1.5 | 0.5872 | 0.00498 | -0.0884 | 117.9116
2 | 0.6445 | 0.00508 | -0.0885 | 126.8701
2.5 | 0.7018 | 0.00516 | -0.0885 | 136.0078
3 | 0.7591 | 0.00516 | -0.0884 | 147.1124
3.5 | 0.815 | 0.00529 | -0.088 | 154.0643
4 | 0.8663 | 0.00597 | -0.087 | 145.1089
4.5 | 0.8938 | 0.00886 | -0.083 | 100.8804
5 | 0.9262 | 0.01102 | -0.0794 | 84.0472
5.5 | 0.9729 | 0.01191 | -0.0776 | 81.6877
6 | 1.017 | 0.01292 | -0.0753 | 78.7152
6.5 | 1.0582 | 0.01401 | -0.0726 | 75.5318
7 | 1.0928 | 0.01536 | -0.0688 | 71.1458
7.5 | 1.1233 | 0.01659 | -0.0643 | 67.7095
8 | 1.1444 | 0.01868 | -0.0588 | 61.2634
8.5 | 1.1732 | 0.02062 | -0.0548 | 56.8962
9 | 1.2002 | 0.02309 | -0.0508 | 51.9792
9.5 | 1.2271 | 0.02745 | -0.0467 | 44.7031
10 | 1.2433 | 0.03422 | -0.0419 | 36.3326
10.5 | 1.2213 | 0.04401 | -0.0352 | 27.7505
11 | 1.1856 | 0.05356 | -0.0303 | 22.1359
11.5 | 1.1452 | 0.06392 | -0.0285 | 17.9161
12 | 1.1037 | 0.07556 | -0.0303 | 14.6069
12.5 | 1.0611 | 0.08981 | -0.0363 | 11.8149
13 | 1.0242 | 0.10717 | -0.0471 | 9.5568
13.5 | 0.9903 | 0.13315 | -0.0628 | 7.4375
14.5 | 0.9509 | 0.17175 | -0.082 | 5.5365
15 | 0.9573 | 0.18332 | -0.0879 | 5.222

## 47. Re 1M Mach 0.50 (1)
BIGFOIL.COM POLAR EXPORT
NACA65-509 a=0.6
NACA65-509 a=0.6 |  |  |  | Cl Max: | 1.205 | at alpha= | 20 | deg
JavaFoil+Calcfoil stall+Eppler ext transition |  |  |  | L/D Max: | 155.604 | at alpha= | 3.5 | deg
Re: | 1000000 |  |  | Cd Min: | 0.00465 | at alpha= | 1 | deg
Mach: | 0.5 |  |  | Cl=0 at alpha= | -3.4118 | deg
|  |  |  | @ Cl=0.1, Cd= | 0.029279
|  |  |  | @ Cl=0.4, Cd= | 0.0060228
|  |  |  | @ Cl=0.6, Cd= | 0.0046991
alpha (deg) | Cl | Cd | Cm | Cl/Cd
-20 | -0.884 | 0.19546 | -0.036 | -4.524
-19.5 | -0.858 | 0.1897 | -0.036 | -4.525
-19 | -0.832 | 0.18492 | -0.036 | -4.501
-18.5 | -0.805 | 0.17365 | -0.035 | -4.636
-18 | -0.778 | 0.16761 | -0.035 | -4.641
-17.5 | -0.752 | 0.16204 | -0.035 | -4.639
-17 | -0.725 | 0.15763 | -0.035 | -4.602
-16.5 | -0.699 | 0.15323 | -0.035 | -4.563
-16 | -0.673 | 0.14798 | -0.036 | -4.547
-15.5 | -0.646 | 0.14902 | -0.036 | -4.338
-15 | -0.619 | 0.1367 | -0.034 | -4.525
-14.5 | -0.592 | 0.13469 | -0.034 | -4.395
-14 | -0.566 | 0.13081 | -0.034 | -4.323
-13.5 | -0.539 | 0.12578 | -0.034 | -4.285
-13 | -0.513 | 0.11889 | -0.035 | -4.312
-12.5 | -0.486 | 0.11865 | -0.035 | -4.095
-12 | -0.459 | 0.11141 | -0.034 | -4.118
-11.5 | -0.432 | 0.10458 | -0.033 | -4.13
-11 | -0.405 | 0.10658 | -0.033 | -3.803
-10.5 | -0.379 | 0.10352 | -0.034 | -3.658
-10 | -0.352 | 0.09367 | -0.034 | -3.758
-9.5 | -0.325 | 0.08851 | -0.034 | -3.676
-9 | -0.299 | 0.08619 | -0.034 | -3.466
-8.5 | -0.272 | 0.08143 | -0.032 | -3.336
-8 | -0.245 | 0.078 | -0.032 | -3.14
-7.5 | -0.218 | 0.07548 | -0.032 | -2.891
-7 | -0.192 | 0.05094 | -0.033 | -3.761
-6.5 | -0.165 | 0.07161 | -0.033 | -2.303
-6 | -0.138 | 0.06785 | -0.033 | -2.037
-5.5 | -0.111 | 0.05361 | -0.032 | -2.079
-5 | -0.085 | 0.04313 | -0.032 | -1.965
-4.5 | -0.086 | 0.03926 | -0.03 | -2.2
-4 | -0.056 | 0.03684 | -0.032 | -1.51
-3.5 | -0.009 | 0.03345 | -0.034 | -0.273
-3 | 0.042 | 0.0317 | -0.034 | 1.337
-2.5 | 0.096 | 0.03033 | -0.035 | 3.169
-2 | 0.187 | 0.00643 | -0.084 | 29.119
-1.5 | 0.255 | 0.0063 | -0.085 | 40.463
-1 | 0.323 | 0.00613 | -0.086 | 52.692
-0.5 | 0.391 | 0.00604 | -0.086 | 64.752
0 | 0.459 | 0.00591 | -0.087 | 77.737
0.5 | 0.526 | 0.00466 | -0.087 | 112.92
1 | 0.593 | 0.00465 | -0.088 | 127.505
1.5 | 0.66 | 0.00512 | -0.089 | 128.982
2 | 0.727 | 0.00527 | -0.089 | 137.859
2.5 | 0.789 | 0.00537 | -0.09 | 146.935
3 | 0.853 | 0.00561 | -0.09 | 151.911
3.5 | 0.914 | 0.00587 | -0.091 | 155.604
4 | 0.962 | 0.01244 | -0.09 | 77.354
4.5 | 1.012 | 0.01329 | -0.091 | 76.178
5 | 1.052 | 0.01416 | -0.091 | 74.293
5.5 | 1.074 | 0.01528 | -0.092 | 70.297
6 | 0.876 | 0.0411 | -0.041 | 21.315
6.5 | 0.796 | 0.04681 | -0.032 | 17.001
7 | 0.546 | 0.05124 | -0.036 | 10.663
7.5 | 0.572 | 0.06171 | -0.036 | 9.269
8 | 0.598 | 0.05448 | -0.039 | 10.979
8.5 | 0.624 | 0.06034 | -0.04 | 10.338
9 | 0.649 | 0.06939 | -0.04 | 9.356
9.5 | 0.675 | 0.09227 | -0.043 | 7.321
10 | 0.701 | 0.09573 | -0.043 | 7.319
10.5 | 0.726 | 0.10273 | -0.043 | 7.065
11 | 0.751 | 0.10153 | -0.043 | 7.397
11.5 | 0.777 | 0.10971 | -0.046 | 7.083
12 | 0.803 | 0.11241 | -0.048 | 7.142
12.5 | 0.828 | 0.11592 | -0.048 | 7.141
13 | 0.853 | 0.11945 | -0.049 | 7.138
13.5 | 0.879 | 0.12855 | -0.052 | 6.839
14 | 0.904 | 0.13182 | -0.053 | 6.86
14.5 | 0.929 | 0.13575 | -0.053 | 6.843
15 | 0.954 | 0.14086 | -0.054 | 6.772
15.5 | 0.981 | 0.15102 | -0.057 | 6.498
16 | 1.005 | 0.15105 | -0.057 | 6.655
16.5 | 1.03 | 0.16168 | -0.058 | 6.368
17 | 1.054 | 0.16777 | -0.058 | 6.285
17.5 | 1.082 | 0.17457 | -0.062 | 6.199
18 | 1.105 | 0.17791 | -0.062 | 6.213
18.5 | 1.13 | 0.18254 | -0.062 | 6.188
19 | 1.154 | 0.18743 | -0.063 | 6.157
19.5 | 1.18 | 0.19482 | -0.065 | 6.057
20 | 1.205 | 0.1991 | -0.066 | 6.054

## 48. Re 1M Mach 0.50 (2)
BIGFOIL.COM POLAR EXPORT
NACA65-509 a=0.6
NACA65-509 a=0.6 |  |  |  | Cl Max: | 1.1534 | at alpha= | 8.5 | deg
XFOIL ncrit=9 |  |  |  | L/D Max: | 158.853 | at alpha= | 3.5 | deg
Re: | 1000000 |  |  | Cd Min: | 0.17326 | at alpha= | 13.5 | deg
Mach: | 0.5 |  |  | Cl=0 at alpha= | -99 | deg
|  |  |  | @ Cl=0.1, Cd= | 0.006
|  |  |  | @ Cl=0.4, Cd= | 0.006
|  |  |  | @ Cl=0.6, Cd= | 0.0052457
alpha (deg) | Cl | Cd | Cm | Cl/Cd
0 | 0.4626 | 0.006 | -0.0982 | 77.1
0.5 | 0.5287 | 0.00518 | -0.0977 | 102.0656
1 | 0.6047 | 0.00525 | -0.1003 | 115.181
1.5 | 0.6689 | 0.00536 | -0.1001 | 124.7948
2 | 0.7342 | 0.0055 | -0.1 | 133.4909
2.5 | 0.8001 | 0.0056 | -0.0998 | 142.875
3 | 0.8653 | 0.00558 | -0.0991 | 155.0717
3.5 | 0.9277 | 0.00584 | -0.0978 | 158.8527
4 | 0.9516 | 0.00856 | -0.0912 | 111.1682
4.5 | 0.9583 | 0.01165 | -0.0822 | 82.2575
5 | 0.9918 | 0.01291 | -0.0761 | 76.8242
5.5 | 1.02 | 0.01457 | -0.0697 | 70.0069
6 | 1.0491 | 0.01655 | -0.0639 | 63.3897
6.5 | 1.0743 | 0.01902 | -0.058 | 56.4826
7 | 1.0958 | 0.02219 | -0.0516 | 49.3826
7.5 | 1.1276 | 0.02592 | -0.0455 | 43.5031
8 | 1.1505 | 0.03162 | -0.0397 | 36.3852
8.5 | 1.1534 | 0.0392 | -0.0341 | 29.4235
9 | 1.1326 | 0.04781 | -0.03 | 23.6896
9.5 | 1.1023 | 0.0576 | -0.0288 | 19.1372
10 | 1.068 | 0.06893 | -0.031 | 15.494
10.5 | 1.0333 | 0.08253 | -0.0373 | 12.5203
11 | 1.0037 | 0.09855 | -0.0474 | 10.1847
11.5 | 0.9855 | 0.1172 | -0.0595 | 8.4087
12 | 0.9754 | 0.13302 | -0.0687 | 7.3327
12.5 | 0.972 | 0.14713 | -0.0766 | 6.6064
13 | 0.9736 | 0.16051 | -0.0841 | 6.0657
13.5 | 0.9798 | 0.17326 | -0.0911 | 5.6551

## 49. Re 2M Mach 0.00 (1)
BIGFOIL.COM POLAR EXPORT
NACA65-509 a=0.6
NACA65-509 a=0.6 |  |  |  | Cl Max: | 1.122 | at alpha= | 8 | deg
JavaFoil+Calcfoil stall+Eppler ext transition |  |  |  | L/D Max: | 218.394 | at alpha= | 3.5 | deg
Re: | 2000000 |  |  | Cd Min: | 0.00351 | at alpha= | 2.5 | deg
Mach: | 0 |  |  | Cl=0 at alpha= | -3.4123 | deg
|  |  |  | @ Cl=0.1, Cd= | 0.0059464
|  |  |  | @ Cl=0.4, Cd= | 0.0041721
|  |  |  | @ Cl=0.6, Cd= | 0.0043533
alpha (deg) | Cl | Cd | Cm | Cl/Cd
-15.5 | -0.24 | 0.12456 | -0.027 | -1.931
-15 | -0.254 | 0.11588 | -0.027 | -2.195
-14.5 | -0.269 | 0.10913 | -0.027 | -2.461
-14 | -0.283 | 0.10517 | -0.028 | -2.692
-13.5 | -0.298 | 0.09762 | -0.027 | -3.048
-13 | -0.312 | 0.09302 | -0.027 | -3.354
-12.5 | -0.326 | 0.08842 | -0.027 | -3.683
-12 | -0.338 | 0.08436 | -0.027 | -4.011
-11.5 | -0.349 | 0.08279 | -0.027 | -4.222
-11 | -0.359 | 0.07676 | -0.026 | -4.672
-10.5 | -0.365 | 0.07244 | -0.027 | -5.04
-10 | -0.365 | 0.06829 | -0.026 | -5.35
-9.5 | -0.36 | 0.06317 | -0.027 | -5.698
-9 | -0.351 | 0.06034 | -0.026 | -5.813
-8.5 | -0.338 | 0.05577 | -0.027 | -6.057
-8 | -0.321 | 0.0524 | -0.027 | -6.122
-7.5 | -0.3 | 0.04968 | -0.027 | -6.031
-7 | -0.275 | 0.04665 | -0.028 | -5.884
-6.5 | -0.245 | 0.04326 | -0.028 | -5.674
-6 | -0.213 | 0.04064 | -0.03 | -5.237
-5.5 | -0.177 | 0.03815 | -0.031 | -4.637
-5 | -0.138 | 0.03594 | -0.032 | -3.84
-4.5 | -0.097 | 0.03355 | -0.035 | -2.886
-4 | -0.066 | 0.00646 | -0.071 | -10.235
-3.5 | -0.01 | 0.0063 | -0.071 | -1.64
-3 | 0.047 | 0.00612 | -0.072 | 7.637
-2.5 | 0.105 | 0.00593 | -0.073 | 17.675
-2 | 0.163 | 0.00582 | -0.073 | 28.039
-1.5 | 0.222 | 0.0057 | -0.074 | 38.916
-1 | 0.28 | 0.00559 | -0.074 | 50.151
-0.5 | 0.339 | 0.00549 | -0.075 | 61.76
0 | 0.398 | 0.00417 | -0.075 | 95.328
0.5 | 0.456 | 0.00423 | -0.076 | 107.82
1 | 0.514 | 0.00428 | -0.076 | 120.247
1.5 | 0.573 | 0.00433 | -0.077 | 132.119
2 | 0.631 | 0.00438 | -0.077 | 143.854
2.5 | 0.686 | 0.00351 | -0.078 | 195.546
3 | 0.742 | 0.00355 | -0.078 | 208.897
3.5 | 0.798 | 0.00365 | -0.079 | 218.394
4 | 0.849 | 0.00924 | -0.079 | 91.937
4.5 | 0.9 | 0.00971 | -0.08 | 92.689
5 | 0.948 | 0.01018 | -0.08 | 93.147
5.5 | 0.993 | 0.01068 | -0.081 | 92.987
6 | 1.034 | 0.0112 | -0.081 | 92.278
6.5 | 1.07 | 0.01181 | -0.082 | 90.582
7 | 1.099 | 0.01241 | -0.082 | 88.56
7.5 | 1.115 | 0.01312 | -0.082 | 84.979
8 | 1.122 | 0.01384 | -0.083 | 81.075
8.5 | 1.118 | 0.01457 | -0.083 | 76.745
9 | 1.104 | 0.01538 | -0.083 | 71.789
9.5 | 0.889 | 0.05969 | -0.039 | 14.899
10 | 0.865 | 0.06449 | -0.037 | 13.412
10.5 | 0.835 | 0.06946 | -0.035 | 12.019
11 | 0.801 | 0.07463 | -0.034 | 10.733
11.5 | 0.764 | 0.07897 | -0.035 | 9.671
12 | 0.725 | 0.08332 | -0.037 | 8.698
12.5 | 0.684 | 0.08853 | -0.038 | 7.728
13 | 0.643 | 0.09228 | -0.038 | 6.966

## 50. Re 2M Mach 0.00 (2)
BIGFOIL.COM POLAR EXPORT
NACA65-509 a=0.6
NACA65-509 a=0.6 |  |  |  | Cl Max: | 1.4642 | at alpha= | 13.5 | deg
XFOIL ncrit=9 |  |  |  | L/D Max: | 178.171 | at alpha= | 3 | deg
Re: | 2000000 |  |  | Cd Min: | 0.26633 | at alpha= | 20 | deg
Mach: | 0 |  |  | Cl=0 at alpha= | -3.4933 | deg
|  |  |  | @ Cl=0.1, Cd= | 0.0068705
|  |  |  | @ Cl=0.4, Cd= | 0.0045701
|  |  |  | @ Cl=0.6, Cd= | 0.0037135
alpha (deg) | Cl | Cd | Cm | Cl/Cd
-6 | -0.248 | 0.03148 | -0.0815 | -7.878
-5.5 | -0.2199 | 0.01192 | -0.0797 | -18.448
-5 | -0.1668 | 0.01013 | -0.0797 | -16.4659
-4.5 | -0.1119 | 0.00922 | -0.0799 | -12.1367
-4 | -0.0563 | 0.00856 | -0.0801 | -6.5771
-3 | 0.0548 | 0.00715 | -0.0805 | 7.6643
-2.5 | 0.1114 | 0.0068 | -0.0809 | 16.3824
-1.5 | 0.225 | 0.00626 | -0.0817 | 35.9425
-1 | 0.282 | 0.00611 | -0.0822 | 46.1538
-0.5 | 0.3383 | 0.00574 | -0.0826 | 58.9373
0 | 0.3928 | 0.00461 | -0.0833 | 85.2061
0.5 | 0.4488 | 0.0043 | -0.0837 | 104.3721
1 | 0.504 | 0.00364 | -0.0834 | 138.4615
1.5 | 0.5656 | 0.00367 | -0.085 | 154.1144
2 | 0.6209 | 0.00374 | -0.0851 | 166.016
2.5 | 0.6764 | 0.00383 | -0.0853 | 176.6057
3 | 0.7305 | 0.0041 | -0.0853 | 178.1707
3.5 | 0.7818 | 0.00478 | -0.0849 | 163.5565
4 | 0.8235 | 0.00655 | -0.0834 | 125.7252
4.5 | 0.8637 | 0.00829 | -0.0816 | 104.1858
5 | 0.9108 | 0.00921 | -0.0807 | 98.8925
5.5 | 0.961 | 0.00975 | -0.0801 | 98.5641
6 | 1.0089 | 0.01048 | -0.0791 | 96.2691
6.5 | 1.0589 | 0.01093 | -0.0786 | 96.8801
7 | 1.106 | 0.0116 | -0.0776 | 95.3448
7.5 | 1.1523 | 0.01225 | -0.0765 | 94.0653
8 | 1.1938 | 0.0132 | -0.0746 | 90.4394
8.5 | 1.2369 | 0.01391 | -0.0731 | 88.9216
9 | 1.2763 | 0.01479 | -0.0709 | 86.2948
9.5 | 1.2982 | 0.0164 | -0.0657 | 79.1585
10 | 1.3257 | 0.01766 | -0.0618 | 75.068
10.5 | 1.3551 | 0.01897 | -0.0586 | 71.4338
11 | 1.3813 | 0.02062 | -0.0552 | 66.9884
11.5 | 1.4066 | 0.02247 | -0.052 | 62.599
12 | 1.431 | 0.02445 | -0.0491 | 58.5276
12.5 | 1.4456 | 0.02748 | -0.0454 | 52.6055
13 | 1.4593 | 0.03065 | -0.0421 | 47.6117
13.5 | 1.4642 | 0.03483 | -0.0386 | 42.0385
14 | 1.4572 | 0.04049 | -0.0352 | 35.9891
14.5 | 1.439 | 0.04769 | -0.0325 | 30.174
15 | 1.4176 | 0.05581 | -0.0314 | 25.4005
15.5 | 1.3849 | 0.06654 | -0.0323 | 20.813
16 | 1.3507 | 0.07912 | -0.0361 | 17.0715
16.5 | 1.3167 | 0.09368 | -0.0427 | 14.0553
17 | 1.2728 | 0.11326 | -0.054 | 11.2379
17.5 | 1.225 | 0.13789 | -0.069 | 8.8839
19.5 | 1.0554 | 0.25894 | -0.1289 | 4.0758
20 | 1.0698 | 0.26633 | -0.1336 | 4.0168

## 51. Re 2M Mach 0.10 (1)
BIGFOIL.COM POLAR EXPORT
NACA65-509 a=0.6
NACA65-509 a=0.6 |  |  |  | Cl Max: | 1.119 | at alpha= | 8 | deg
JavaFoil+Calcfoil stall+Eppler ext transition |  |  |  | L/D Max: | 217.631 | at alpha= | 3.5 | deg
Re: | 2000000 |  |  | Cd Min: | 0.00353 | at alpha= | 2.5 | deg
Mach: | 0.1 |  |  | Cl=0 at alpha= | -3.4123 | deg
|  |  |  | @ Cl=0.1, Cd= | 0.0059447
|  |  |  | @ Cl=0.4, Cd= | 0.00418
|  |  |  | @ Cl=0.6, Cd= | 0.09436
alpha (deg) | Cl | Cd | Cm | Cl/Cd
-15 | -0.217 | 0.11719 | -0.028 | -1.85
-14.5 | -0.233 | 0.11027 | -0.028 | -2.11
-14 | -0.249 | 0.10397 | -0.028 | -2.395
-13.5 | -0.266 | 0.09928 | -0.028 | -2.675
-13 | -0.282 | 0.0951 | -0.028 | -2.968
-12.5 | -0.299 | 0.08897 | -0.028 | -3.356
-12 | -0.314 | 0.08456 | -0.028 | -3.714
-11.5 | -0.328 | 0.08035 | -0.027 | -4.084
-11 | -0.34 | 0.07856 | -0.027 | -4.332
-10.5 | -0.35 | 0.07284 | -0.027 | -4.802
-10 | -0.353 | 0.06836 | -0.027 | -5.163
-9.5 | -0.35 | 0.06367 | -0.026 | -5.494
-9 | -0.343 | 0.05958 | -0.027 | -5.757
-8.5 | -0.332 | 0.05576 | -0.027 | -5.956
-8 | -0.317 | 0.05274 | -0.027 | -6.007
-7.5 | -0.297 | 0.04934 | -0.027 | -6.02
-7 | -0.273 | 0.04694 | -0.028 | -5.814
-6.5 | -0.245 | 0.04367 | -0.029 | -5.605
-6 | -0.213 | 0.04067 | -0.03 | -5.23
-5.5 | -0.177 | 0.0383 | -0.031 | -4.622
-5 | -0.138 | 0.03604 | -0.032 | -3.838
-4.5 | -0.097 | 0.03372 | -0.035 | -2.877
-4 | -0.066 | 0.00644 | -0.071 | -10.303
-3.5 | -0.01 | 0.00628 | -0.072 | -1.652
-3 | 0.047 | 0.0061 | -0.072 | 7.698
-2.5 | 0.105 | 0.00593 | -0.073 | 17.738
-2 | 0.164 | 0.0058 | -0.073 | 28.286
-1.5 | 0.223 | 0.00567 | -0.074 | 39.251
-1 | 0.282 | 0.00561 | -0.074 | 50.199
-0.5 | 0.341 | 0.00551 | -0.075 | 61.835
0 | 0.4 | 0.00418 | -0.076 | 95.604
0.5 | 0.459 | 0.00422 | -0.076 | 108.718
1 | 0.517 | 0.00426 | -0.077 | 121.234
1.5 | 0.575 | 0.00429 | -0.077 | 133.987
2 | 0.634 | 0.00437 | -0.078 | 145.043
2.5 | 0.69 | 0.00353 | -0.078 | 195.52
3 | 0.746 | 0.00357 | -0.079 | 208.695
3.5 | 0.801 | 0.00368 | -0.079 | 217.631
4 | 0.853 | 0.00928 | -0.08 | 91.964
4.5 | 0.904 | 0.00977 | -0.08 | 92.544
5 | 0.952 | 0.01025 | -0.081 | 92.913
5.5 | 0.997 | 0.01075 | -0.081 | 92.764
6 | 1.037 | 0.01129 | -0.081 | 91.872
6.5 | 1.073 | 0.01191 | -0.082 | 90.117
7 | 1.101 | 0.01252 | -0.082 | 87.959
7.5 | 1.115 | 0.01325 | -0.083 | 84.197
8 | 1.119 | 0.01397 | -0.083 | 80.121
8.5 | 1.113 | 0.0148 | -0.084 | 75.196
9 | 1.093 | 0.01536 | -0.084 | 71.121
9.5 | 0.877 | 0.06019 | -0.038 | 14.579
10 | 0.849 | 0.06562 | -0.036 | 12.935
10.5 | 0.814 | 0.07127 | -0.034 | 11.426
11 | 0.775 | 0.07491 | -0.034 | 10.352
11.5 | 0.733 | 0.07914 | -0.035 | 9.265
12 | 0.689 | 0.08453 | -0.037 | 8.151
12.5 | 0.644 | 0.0884 | -0.038 | 7.283
13 | 0.598 | 0.09436 | -0.038 | 6.341

## 52. Re 2M Mach 0.10 (2)
BIGFOIL.COM POLAR EXPORT
NACA65-509 a=0.6
NACA65-509 a=0.6 |  |  |  | Cl Max: | 1.4444 | at alpha= | 13 | deg
XFOIL ncrit=9 |  |  |  | L/D Max: | 178.35 | at alpha= | 3 | deg
Re: | 2000000 |  |  | Cd Min: | 0.26763 | at alpha= | 20 | deg
Mach: | 0.1 |  |  | Cl=0 at alpha= | -3.4982 | deg
|  |  |  | @ Cl=0.1, Cd= | 0.006898
|  |  |  | @ Cl=0.4, Cd= | 0.0045944
|  |  |  | @ Cl=0.6, Cd= | 0.0037191
alpha (deg) | Cl | Cd | Cm | Cl/Cd
-5.5 | -0.2173 | 0.01462 | -0.0808 | -14.8632
-5 | -0.1678 | 0.01041 | -0.0804 | -16.1191
-4.5 | -0.1125 | 0.00942 | -0.0805 | -11.9427
-4 | -0.0567 | 0.00865 | -0.0807 | -6.5549
-3.5 | -0.0002 | 0.00833 | -0.0809 | -0.02401
-3 | 0.0551 | 0.00719 | -0.081 | 7.6634
-2.5 | 0.112 | 0.00682 | -0.0814 | 16.4223
-2 | 0.1691 | 0.0067 | -0.0818 | 25.2388
-1.5 | 0.2263 | 0.00627 | -0.0822 | 36.0925
-1 | 0.2836 | 0.00613 | -0.0826 | 46.2643
-0.5 | 0.3404 | 0.00576 | -0.0831 | 59.0972
0 | 0.3952 | 0.00462 | -0.0838 | 85.5411
0.5 | 0.4515 | 0.00432 | -0.0842 | 104.5139
1 | 0.5063 | 0.00365 | -0.0838 | 138.7123
1.5 | 0.5689 | 0.00368 | -0.0855 | 154.5924
2 | 0.6246 | 0.00375 | -0.0856 | 166.56
2.5 | 0.6804 | 0.00384 | -0.0858 | 177.1875
3 | 0.7348 | 0.00412 | -0.0857 | 178.3495
3.5 | 0.7862 | 0.00481 | -0.0853 | 163.4511
4 | 0.8277 | 0.00662 | -0.0837 | 125.0302
4.5 | 0.8679 | 0.00838 | -0.0819 | 103.568
5 | 0.9154 | 0.00926 | -0.0809 | 98.8553
5.5 | 0.9659 | 0.00981 | -0.0802 | 98.4608
6 | 1.014 | 0.01054 | -0.0792 | 96.2049
6.5 | 1.0641 | 0.01101 | -0.0786 | 96.6485
7 | 1.1097 | 0.01183 | -0.0772 | 93.8039
7.5 | 1.1575 | 0.01236 | -0.0763 | 93.6489
8 | 1.1988 | 0.01333 | -0.0742 | 89.9325
8.5 | 1.2408 | 0.01413 | -0.0723 | 87.8132
9 | 1.2786 | 0.01508 | -0.0697 | 84.7878
9.5 | 1.2963 | 0.01685 | -0.0637 | 76.9318
10 | 1.3251 | 0.01815 | -0.06 | 73.0083
10.5 | 1.3524 | 0.01974 | -0.0564 | 68.5106
11 | 1.377 | 0.02167 | -0.0528 | 63.5441
11.5 | 1.4011 | 0.02378 | -0.0496 | 58.9193
12 | 1.4236 | 0.02609 | -0.0464 | 54.565
12.5 | 1.4352 | 0.02962 | -0.0426 | 48.4537
13 | 1.4444 | 0.03344 | -0.0391 | 43.1938
13.5 | 1.4432 | 0.03847 | -0.0356 | 37.5149
14 | 1.4282 | 0.04528 | -0.0325 | 31.5415
14.5 | 1.4018 | 0.05385 | -0.0307 | 26.0316
15 | 1.3727 | 0.06376 | -0.0311 | 21.5292
15.5 | 1.3333 | 0.07678 | -0.0346 | 17.3652
16 | 1.2938 | 0.09217 | -0.0415 | 14.0371
16.5 | 1.2547 | 0.11052 | -0.0521 | 11.3527
18.5 | 1.0296 | 0.24278 | -0.1202 | 4.2409
19 | 1.0446 | 0.25201 | -0.1252 | 4.1451
19.5 | 1.0592 | 0.26017 | -0.13 | 4.0712
20 | 1.0738 | 0.26763 | -0.1348 | 4.0123

## 53. Re 2M Mach 0.25 (1)
BIGFOIL.COM POLAR EXPORT
NACA65-509 a=0.6
NACA65-509 a=0.6 |  |  |  | Cl Max: | 1.109 | at alpha= | 7.5 | deg
JavaFoil+Calcfoil stall+Eppler ext transition |  |  |  | L/D Max: | 221.727 | at alpha= | 3.5 | deg
Re: | 2000000 |  |  | Cd Min: | 0.00355 | at alpha= | 2.5 | deg
Mach: | 0.25 |  |  | Cl=0 at alpha= | -3.4068 | deg
|  |  |  | @ Cl=0.1, Cd= | 0.0059927
|  |  |  | @ Cl=0.4, Cd= | 0.09432
|  |  |  | @ Cl=0.6, Cd= | 0.09432
alpha (deg) | Cl | Cd | Cm | Cl/Cd
-13.5 | -0.057 | 0.09823 | -0.03 | -0.581
-13 | -0.054 | 0.09177 | -0.03 | -0.591
-12.5 | -0.051 | 0.08625 | -0.03 | -0.597
-12 | -0.049 | 0.08475 | -0.03 | -0.574
-11.5 | -0.109 | 0.08286 | -0.03 | -1.319
-11 | -0.166 | 0.07642 | -0.03 | -2.169
-10.5 | -0.209 | 0.07278 | -0.029 | -2.872
-10 | -0.24 | 0.06752 | -0.029 | -3.554
-9.5 | -0.26 | 0.06431 | -0.029 | -4.049
-9 | -0.274 | 0.06316 | -0.028 | -4.342
-8.5 | -0.281 | 0.05796 | -0.028 | -4.852
-8 | -0.281 | 0.05423 | -0.028 | -5.181
-7.5 | -0.273 | 0.05104 | -0.028 | -5.355
-7 | -0.259 | 0.04712 | -0.028 | -5.487
-6.5 | -0.237 | 0.04492 | -0.028 | -5.276
-6 | -0.209 | 0.04169 | -0.029 | -5.024
-5.5 | -0.177 | 0.03903 | -0.031 | -4.524
-5 | -0.139 | 0.03662 | -0.032 | -3.803
-4.5 | -0.098 | 0.03443 | -0.033 | -2.855
-4 | -0.055 | 0.03227 | -0.036 | -1.69
-3.5 | -0.011 | 0.00629 | -0.074 | -1.687
-3 | 0.048 | 0.00614 | -0.074 | 7.834
-2.5 | 0.108 | 0.00597 | -0.075 | 18.096
-2 | 0.168 | 0.00583 | -0.075 | 28.871
-1.5 | 0.229 | 0.00571 | -0.076 | 40.076
-1 | 0.289 | 0.0056 | -0.077 | 51.668
-0.5 | 0.35 | 0.0055 | -0.077 | 63.676
0 | 0.411 | 0.0042 | -0.078 | 97.81
0.5 | 0.471 | 0.00425 | -0.078 | 110.983
1 | 0.531 | 0.00428 | -0.079 | 124.002
1.5 | 0.591 | 0.00406 | -0.079 | 145.692
2 | 0.651 | 0.00412 | -0.08 | 158.015
2.5 | 0.708 | 0.00355 | -0.08 | 199.536
3 | 0.766 | 0.00359 | -0.081 | 213.143
3.5 | 0.823 | 0.00371 | -0.082 | 221.727
4 | 0.875 | 0.00958 | -0.082 | 91.316
4.5 | 0.926 | 0.01009 | -0.082 | 91.777
5 | 0.974 | 0.01061 | -0.083 | 91.783
5.5 | 1.017 | 0.01118 | -0.083 | 91.006
6 | 1.055 | 0.01177 | -0.084 | 89.64
6.5 | 1.087 | 0.01247 | -0.084 | 87.176
7 | 1.108 | 0.01318 | -0.084 | 84.042
7.5 | 1.109 | 0.01402 | -0.085 | 79.125
8 | 1.094 | 0.01478 | -0.085 | 74.019
8.5 | 0.871 | 0.05368 | -0.039 | 16.234
9 | 0.831 | 0.0585 | -0.037 | 14.209
9.5 | 0.777 | 0.06403 | -0.034 | 12.134
10 | 0.711 | 0.06746 | -0.036 | 10.54
10.5 | 0.634 | 0.07349 | -0.036 | 8.62
11 | 0.547 | 0.07678 | -0.037 | 7.131
11.5 | 0.454 | 0.08221 | -0.038 | 5.526
12 | 0.355 | 0.0893 | -0.038 | 3.971
12.5 | 0.242 | 0.09432 | -0.039 | 2.569

## 54. Re 2M Mach 0.25 (2)
BIGFOIL.COM POLAR EXPORT
NACA65-509 a=0.6
NACA65-509 a=0.6 |  |  |  | Cl Max: | 1.3224 | at alpha= | 10.5 | deg
XFOIL ncrit=9 |  |  |  | L/D Max: | 180.619 | at alpha= | 3 | deg
Re: | 2000000 |  |  | Cd Min: | 0.18755 | at alpha= | 15.5 | deg
Mach: | 0.25 |  |  | Cl=0 at alpha= | -99 | deg
|  |  |  | @ Cl=0.1, Cd= | 0.00469
|  |  |  | @ Cl=0.4, Cd= | 0.00469
|  |  |  | @ Cl=0.6, Cd= | 0.003761
alpha (deg) | Cl | Cd | Cm | Cl/Cd
0 | 0.4081 | 0.00469 | -0.0864 | 87.0149
0.5 | 0.4661 | 0.00444 | -0.0868 | 104.9775
1 | 0.5208 | 0.00369 | -0.0859 | 141.1382
1.5 | 0.5874 | 0.00375 | -0.0881 | 156.64
2 | 0.6449 | 0.0038 | -0.0882 | 169.7105
2.5 | 0.7025 | 0.00391 | -0.0884 | 179.6675
3 | 0.7586 | 0.0042 | -0.0882 | 180.619
3.5 | 0.8103 | 0.00504 | -0.0875 | 160.7738
4 | 0.8501 | 0.00707 | -0.0853 | 120.2405
4.5 | 0.8902 | 0.00883 | -0.083 | 100.8154
5 | 0.9401 | 0.0096 | -0.0818 | 97.9271
5.5 | 0.9921 | 0.01015 | -0.0808 | 97.7438
6 | 1.0412 | 0.01089 | -0.0794 | 95.6107
6.5 | 1.0911 | 0.01151 | -0.0781 | 94.7958
7 | 1.1365 | 0.01239 | -0.0759 | 91.7272
7.5 | 1.1807 | 0.01323 | -0.0736 | 89.2441
8 | 1.2167 | 0.01443 | -0.0698 | 84.3174
8.5 | 1.2455 | 0.01559 | -0.0648 | 79.891
9 | 1.2672 | 0.01748 | -0.0592 | 72.4943
9.5 | 1.2889 | 0.01983 | -0.0542 | 64.9975
10 | 1.3087 | 0.02291 | -0.0492 | 57.1235
10.5 | 1.3224 | 0.02762 | -0.0441 | 47.8783
11 | 1.3208 | 0.03414 | -0.0384 | 38.6878
11.5 | 1.2889 | 0.04369 | -0.0324 | 29.501
12 | 1.2309 | 0.05661 | -0.0287 | 21.7435
12.5 | 1.1678 | 0.0714 | -0.0296 | 16.3557
13 | 1.1265 | 0.08494 | -0.0346 | 13.2623
13.5 | 1.0863 | 0.10176 | -0.0444 | 10.6751
14 | 1.0353 | 0.13175 | -0.0629 | 7.8581
14.5 | 0.9984 | 0.15656 | -0.0764 | 6.3771
15 | 0.9862 | 0.17374 | -0.0855 | 5.6763
15.5 | 0.9856 | 0.18755 | -0.0927 | 5.2551

## 55. Re 2M Mach 0.50 (1)
BIGFOIL.COM POLAR EXPORT
NACA65-509 a=0.6
NACA65-509 a=0.6 |  |  |  | Cl Max: | 1.206 | at alpha= | 20 | deg
JavaFoil+Calcfoil stall+Eppler ext transition |  |  |  | L/D Max: | 184.785 | at alpha= | 2.5 | deg
Re: | 2000000 |  |  | Cd Min: | 0.00408 | at alpha= | 0.5 | deg
Mach: | 0.5 |  |  | Cl=0 at alpha= | -3.4118 | deg
|  |  |  | @ Cl=0.1, Cd= | 0.012291
|  |  |  | @ Cl=0.4, Cd= | 0.0052821
|  |  |  | @ Cl=0.6, Cd= | 0.0041064
alpha (deg) | Cl | Cd | Cm | Cl/Cd
-20 | -0.884 | 0.17407 | -0.036 | -5.081
-19.5 | -0.859 | 0.17096 | -0.036 | -5.022
-19 | -0.833 | 0.16613 | -0.036 | -5.011
-18.5 | -0.806 | 0.15775 | -0.036 | -5.109
-18 | -0.778 | 0.15191 | -0.035 | -5.123
-17.5 | -0.752 | 0.14648 | -0.035 | -5.133
-17 | -0.726 | 0.14223 | -0.035 | -5.102
-16.5 | -0.699 | 0.13797 | -0.036 | -5.069
-16 | -0.673 | 0.13276 | -0.036 | -5.07
-15.5 | -0.647 | 0.13054 | -0.036 | -4.955
-15 | -0.619 | 0.12261 | -0.034 | -5.047
-14.5 | -0.592 | 0.12074 | -0.034 | -4.905
-14 | -0.566 | 0.11684 | -0.035 | -4.842
-13.5 | -0.539 | 0.11278 | -0.035 | -4.782
-13 | -0.513 | 0.10482 | -0.035 | -4.893
-12.5 | -0.486 | 0.10562 | -0.035 | -4.603
-12 | -0.459 | 0.09882 | -0.035 | -4.647
-11.5 | -0.432 | 0.09366 | -0.034 | -4.615
-11 | -0.406 | 0.09325 | -0.034 | -4.35
-10.5 | -0.379 | 0.09018 | -0.035 | -4.203
-10 | -0.352 | 0.08443 | -0.035 | -4.173
-9.5 | -0.326 | 0.08037 | -0.035 | -4.052
-9 | -0.299 | 0.07557 | -0.036 | -3.956
-8.5 | -0.272 | 0.07099 | -0.034 | -3.83
-8 | -0.245 | 0.05854 | -0.034 | -4.188
-7.5 | -0.218 | 0.0527 | -0.034 | -4.145
-7 | -0.192 | 0.04809 | -0.035 | -3.988
-6.5 | -0.165 | 0.04422 | -0.035 | -3.734
-6 | -0.138 | 0.04125 | -0.036 | -3.355
-5.5 | -0.112 | 0.04159 | -0.034 | -2.682
-5 | -0.085 | 0.04082 | -0.033 | -2.078
-4.5 | -0.086 | 0.03734 | -0.032 | -2.315
-4 | -0.056 | 0.03501 | -0.034 | -1.59
-3.5 | -0.009 | 0.03219 | -0.037 | -0.285
-3 | 0.042 | 0.03039 | -0.038 | 1.398
-2.5 | 0.12 | 0.00605 | -0.084 | 19.754
-2 | 0.187 | 0.00592 | -0.084 | 31.636
-1.5 | 0.255 | 0.0058 | -0.085 | 43.936
-1 | 0.323 | 0.00565 | -0.086 | 57.162
-0.5 | 0.391 | 0.00529 | -0.086 | 73.866
0 | 0.459 | 0.00523 | -0.087 | 87.771
0.5 | 0.526 | 0.00408 | -0.087 | 129.064
1 | 0.594 | 0.0041 | -0.088 | 144.895
1.5 | 0.66 | 0.00417 | -0.089 | 158.284
2 | 0.727 | 0.00422 | -0.089 | 172.223
2.5 | 0.79 | 0.00428 | -0.09 | 184.785
3 | 0.854 | 0.00489 | -0.09 | 174.552
3.5 | 0.915 | 0.00511 | -0.091 | 179.075
4 | 0.966 | 0.01099 | -0.091 | 87.894
4.5 | 1.016 | 0.01172 | -0.091 | 86.695
5 | 1.056 | 0.01243 | -0.092 | 84.934
5.5 | 1.078 | 0.01336 | -0.092 | 80.728
6 | 1.069 | 0.01448 | -0.093 | 73.803
6.5 | 0.797 | 0.04349 | -0.039 | 18.327
7 | 0.547 | 0.04802 | -0.038 | 11.386
7.5 | 0.572 | 0.05751 | -0.038 | 9.953
8 | 0.6 | 0.05153 | -0.046 | 11.647
8.5 | 0.625 | 0.05721 | -0.043 | 10.92
9 | 0.65 | 0.0645 | -0.043 | 10.076
9.5 | 0.676 | 0.06788 | -0.045 | 9.959
10 | 0.701 | 0.08545 | -0.045 | 8.206
10.5 | 0.726 | 0.08957 | -0.044 | 8.108
11 | 0.751 | 0.08997 | -0.045 | 8.352
11.5 | 0.778 | 0.09604 | -0.048 | 8.098
12 | 0.803 | 0.09889 | -0.049 | 8.122
12.5 | 0.828 | 0.10218 | -0.049 | 8.105
13 | 0.853 | 0.10729 | -0.049 | 7.951
13.5 | 0.88 | 0.1122 | -0.053 | 7.845
14 | 0.905 | 0.11693 | -0.053 | 7.736
14.5 | 0.929 | 0.12065 | -0.053 | 7.702
15 | 0.955 | 0.12661 | -0.055 | 7.54
15.5 | 0.982 | 0.13255 | -0.059 | 7.412
16 | 1.006 | 0.13537 | -0.058 | 7.428
16.5 | 1.03 | 0.14433 | -0.058 | 7.138
17 | 1.056 | 0.14987 | -0.06 | 7.043
17.5 | 1.084 | 0.15859 | -0.063 | 6.834
18 | 1.106 | 0.15732 | -0.062 | 7.03
18.5 | 1.131 | 0.1637 | -0.063 | 6.906
19 | 1.156 | 0.16846 | -0.064 | 6.86
19.5 | 1.184 | 0.17656 | -0.067 | 6.705
20 | 1.206 | 0.17778 | -0.066 | 6.783

## 56. Re 2M Mach 0.50 (2)
BIGFOIL.COM POLAR EXPORT
NACA65-509 a=0.6
NACA65-509 a=0.6 |  |  |  | Cl Max: | 1.2105 | at alpha= | 20 | deg
XFOIL ncrit=9 |  |  |  | L/D Max: | 191.986 | at alpha= | 2.5 | deg
Re: | 2000000 |  |  | Cd Min: | 0.30857 | at alpha= | 20 | deg
Mach: | 0.5 |  |  | Cl=0 at alpha= | -3.5379 | deg
|  |  |  | @ Cl=0.1, Cd= | 0.0088991
|  |  |  | @ Cl=0.4, Cd= | 0.006204
|  |  |  | @ Cl=0.6, Cd= | 0.0039535
alpha (deg) | Cl | Cd | Cm | Cl/Cd
-15 | -0.4845 | 0.18408 | -0.0068 | -2.632
-14.5 | -0.4656 | 0.17697 | -0.0103 | -2.631
-14 | -0.4458 | 0.16963 | -0.0142 | -2.6281
-13.5 | -0.4255 | 0.16217 | -0.0183 | -2.6238
-13 | -0.4047 | 0.15424 | -0.0225 | -2.6238
-12.5 | -0.3852 | 0.14616 | -0.0269 | -2.6355
-12 | -0.3667 | 0.13827 | -0.0313 | -2.6521
-11.5 | -0.3485 | 0.13053 | -0.0355 | -2.6699
-10.5 | -0.3141 | 0.11591 | -0.0431 | -2.7099
-10 | -0.2966 | 0.10899 | -0.0469 | -2.7214
-9.5 | -0.2799 | 0.10204 | -0.0507 | -2.743
-9 | -0.2628 | 0.09489 | -0.0548 | -2.7695
-8.5 | -0.2491 | 0.08783 | -0.0586 | -2.8362
-8 | -0.2354 | 0.08113 | -0.0621 | -2.9015
-7.5 | -0.2247 | 0.0742 | -0.0657 | -3.0283
-7 | -0.2193 | 0.06757 | -0.0687 | -3.2455
-6.5 | -0.2158 | 0.06093 | -0.0725 | -3.5418
-6 | -0.2069 | 0.05294 | -0.0806 | -3.9082
-5.5 | -0.1822 | 0.04395 | -0.0893 | -4.1456
-4.5 | -0.1046 | 0.02664 | -0.0979 | -3.9264
-4 | -0.0537 | 0.01998 | -0.0987 | -2.6877
-3.5 | 0.0044 | 0.01426 | -0.0981 | 0.30856
-3 | 0.0672 | 0.00992 | -0.0972 | 6.7742
-2.5 | 0.1321 | 0.0079 | -0.0965 | 16.7215
-2 | 0.1991 | 0.00719 | -0.0963 | 27.6912
-1.5 | 0.267 | 0.00683 | -0.0965 | 39.0922
-1 | 0.3343 | 0.00636 | -0.0967 | 52.5629
-0.5 | 0.4017 | 0.0062 | -0.0971 | 64.7903
0 | 0.4672 | 0.00533 | -0.0979 | 87.6548
0.5 | 0.5323 | 0.00473 | -0.0985 | 112.537
1 | 0.5848 | 0.00395 | -0.0955 | 148.0506
1.5 | 0.6711 | 0.00397 | -0.1001 | 169.0428
2 | 0.7365 | 0.00406 | -0.1 | 181.4039
2.5 | 0.8025 | 0.00418 | -0.0998 | 191.9856
3 | 0.8657 | 0.00457 | -0.0991 | 189.4311
3.5 | 0.9097 | 0.00642 | -0.0957 | 141.6978
4 | 0.9367 | 0.00898 | -0.0897 | 104.3096
4.5 | 0.9812 | 0.01022 | -0.0857 | 96.0078
5 | 1.0314 | 0.01106 | -0.0821 | 93.255
5.5 | 1.0682 | 0.01213 | -0.0761 | 88.0627
6 | 1.1022 | 0.01348 | -0.07 | 81.7656
6.5 | 1.1273 | 0.01559 | -0.0632 | 72.3092
7 | 1.148 | 0.01836 | -0.0561 | 62.5272
7.5 | 1.1691 | 0.02188 | -0.0489 | 53.4324
8 | 1.1926 | 0.02814 | -0.042 | 42.381
8.5 | 1.1888 | 0.03623 | -0.0354 | 32.8126
9 | 1.1644 | 0.04464 | -0.0304 | 26.0842
9.5 | 1.1322 | 0.05409 | -0.0283 | 20.9318
10 | 1.0965 | 0.06502 | -0.0297 | 16.864
10.5 | 1.0605 | 0.07798 | -0.0349 | 13.5996
11 | 1.0291 | 0.09321 | -0.0442 | 11.0407
11.5 | 1.0074 | 0.11168 | -0.0567 | 9.0204
12 | 0.9952 | 0.1284 | -0.0669 | 7.7508
12.5 | 0.9903 | 0.14267 | -0.0752 | 6.9412
13 | 0.9891 | 0.15641 | -0.0831 | 6.3238
13.5 | 0.9932 | 0.16931 | -0.0904 | 5.8662
14 | 1.0004 | 0.18197 | -0.0974 | 5.4976
14.5 | 1.0091 | 0.19522 | -0.1045 | 5.169
15 | 1.0217 | 0.20745 | -0.1111 | 4.925
15.5 | 1.0375 | 0.21835 | -0.1172 | 4.7515
16 | 1.0533 | 0.22813 | -0.1226 | 4.6171
16.5 | 1.0716 | 0.23855 | -0.1285 | 4.4921
17 | 1.0918 | 0.24952 | -0.1347 | 4.3756
17.5 | 1.1114 | 0.25822 | -0.1401 | 4.3041
18 | 1.1293 | 0.26811 | -0.1458 | 4.2121
18.5 | 1.1494 | 0.27835 | -0.1517 | 4.1293
19 | 1.1695 | 0.28838 | -0.1575 | 4.0554
19.5 | 1.1897 | 0.29844 | -0.1633 | 3.9864
20 | 1.2105 | 0.30857 | -0.1694 | 3.9229

## 57. Re 3M Mach 0.00 (1)
BIGFOIL.COM POLAR EXPORT
NACA65-509 a=0.6
NACA65-509 a=0.6 |  |  |  | Cl Max: | 1.124 | at alpha= | 8 | deg
JavaFoil+Calcfoil stall+Eppler ext transition |  |  |  | L/D Max: | 228.776 | at alpha= | 3.5 | deg
Re: | 3000000 |  |  | Cd Min: | 0.00349 | at alpha= | 3.5 | deg
Mach: | 0 |  |  | Cl=0 at alpha= | -3.4123 | deg
|  |  |  | @ Cl=0.1, Cd= | 0.0056103
|  |  |  | @ Cl=0.4, Cd= | 0.0039907
|  |  |  | @ Cl=0.6, Cd= | 0.0041186
alpha (deg) | Cl | Cd | Cm | Cl/Cd
-15 | -0.254 | 0.11231 | -0.028 | -2.266
-14.5 | -0.269 | 0.10592 | -0.028 | -2.537
-14 | -0.283 | 0.10078 | -0.028 | -2.81
-13.5 | -0.298 | 0.09507 | -0.028 | -3.132
-13 | -0.312 | 0.09115 | -0.028 | -3.425
-12.5 | -0.326 | 0.08612 | -0.028 | -3.784
-12 | -0.339 | 0.0822 | -0.028 | -4.119
-11.5 | -0.35 | 0.07751 | -0.028 | -4.512
-11 | -0.359 | 0.0731 | -0.028 | -4.909
-10.5 | -0.365 | 0.06913 | -0.028 | -5.284
-10 | -0.366 | 0.0655 | -0.027 | -5.58
-9.5 | -0.36 | 0.0617 | -0.027 | -5.837
-9 | -0.351 | 0.05846 | -0.027 | -6.004
-8.5 | -0.338 | 0.05441 | -0.028 | -6.212
-8 | -0.321 | 0.05115 | -0.028 | -6.276
-7.5 | -0.3 | 0.04837 | -0.028 | -6.199
-7 | -0.275 | 0.04552 | -0.029 | -6.035
-6.5 | -0.246 | 0.04243 | -0.03 | -5.793
-6 | -0.213 | 0.03958 | -0.032 | -5.385
-5.5 | -0.177 | 0.03736 | -0.033 | -4.74
-5 | -0.138 | 0.03476 | -0.035 | -3.983
-4.5 | -0.12 | 0.00626 | -0.07 | -19.165
-4 | -0.066 | 0.00606 | -0.071 | -10.898
-3.5 | -0.01 | 0.00588 | -0.071 | -1.756
-3 | 0.047 | 0.00572 | -0.072 | 8.173
-2.5 | 0.105 | 0.0056 | -0.073 | 18.698
-2 | 0.163 | 0.00546 | -0.073 | 29.855
-1.5 | 0.222 | 0.00537 | -0.074 | 41.315
-1 | 0.28 | 0.00526 | -0.074 | 53.253
-0.5 | 0.339 | 0.00519 | -0.075 | 65.327
0 | 0.398 | 0.00399 | -0.075 | 99.667
0.5 | 0.456 | 0.00401 | -0.076 | 113.648
1 | 0.514 | 0.00405 | -0.076 | 126.918
1.5 | 0.573 | 0.0041 | -0.077 | 139.591
2 | 0.631 | 0.00414 | -0.077 | 152.404
2.5 | 0.686 | 0.00424 | -0.078 | 161.9
3 | 0.743 | 0.00399 | -0.078 | 186.272
3.5 | 0.798 | 0.00349 | -0.079 | 228.776
4 | 0.85 | 0.00858 | -0.079 | 99.153
4.5 | 0.902 | 0.00905 | -0.08 | 99.671
5 | 0.95 | 0.00946 | -0.08 | 100.392
5.5 | 0.995 | 0.0099 | -0.081 | 100.46
6 | 1.036 | 0.01043 | -0.081 | 99.283
6.5 | 1.072 | 0.011 | -0.082 | 97.456
7 | 1.101 | 0.01158 | -0.082 | 95.129
7.5 | 1.118 | 0.01222 | -0.083 | 91.49
8 | 1.124 | 0.01288 | -0.083 | 87.31
8.5 | 1.121 | 0.01353 | -0.083 | 82.834
9 | 1.108 | 0.01437 | -0.084 | 77.085
9.5 | 1.083 | 0.01531 | -0.084 | 70.718
10 | 0.867 | 0.06233 | -0.041 | 13.915
10.5 | 0.836 | 0.0675 | -0.038 | 12.391
11 | 0.802 | 0.07243 | -0.038 | 11.074
11.5 | 0.765 | 0.07674 | -0.038 | 9.967
12 | 0.726 | 0.07975 | -0.04 | 9.098
12.5 | 0.685 | 0.08562 | -0.04 | 7.998
13 | 0.644 | 0.08996 | -0.04 | 7.154

## 58. Re 3M Mach 0.00 (2)
BIGFOIL.COM POLAR EXPORT
NACA65-509 a=0.6
NACA65-509 a=0.6 |  |  |  | Cl Max: | 1.5306 | at alpha= | 14.5 | deg
XFOIL ncrit=9 |  |  |  | L/D Max: | 195.491 | at alpha= | 2.5 | deg
Re: | 3000000 |  |  | Cd Min: | 0.11987 | at alpha= | 18 | deg
Mach: | 0 |  |  | Cl=0 at alpha= | -3.4779 | deg
|  |  |  | @ Cl=0.1, Cd= | 0.0061347
|  |  |  | @ Cl=0.4, Cd= | 0.0045706
|  |  |  | @ Cl=0.6, Cd= | 0.0032698
alpha (deg) | Cl | Cd | Cm | Cl/Cd
-7.5 | -0.4255 | 0.02007 | -0.079 | -21.2008
-7 | -0.3914 | 0.0107 | -0.078 | -36.5794
-6.5 | -0.3356 | 0.01046 | -0.0783 | -32.0841
-6 | -0.2798 | 0.01017 | -0.0787 | -27.5123
-5.5 | -0.2244 | 0.0096 | -0.079 | -23.375
-4.5 | -0.1148 | 0.00768 | -0.0793 | -14.9479
-4 | -0.0591 | 0.00707 | -0.0795 | -8.3593
-3.5 | -0.0025 | 0.00683 | -0.0799 | -0.36603
-3 | 0.0542 | 0.00654 | -0.0803 | 8.2875
-2.5 | 0.1107 | 0.00604 | -0.0807 | 18.3278
-2 | 0.1676 | 0.0059 | -0.0811 | 28.4068
-1.5 | 0.2248 | 0.0057 | -0.0816 | 39.4386
-1 | 0.282 | 0.00555 | -0.0821 | 50.8108
-0.5 | 0.3389 | 0.00538 | -0.0826 | 62.9926
0 | 0.3949 | 0.00462 | -0.0833 | 85.4762
0.5 | 0.4507 | 0.00408 | -0.0839 | 110.4657
1 | 0.5037 | 0.0034 | -0.0837 | 148.1471
1.5 | 0.5584 | 0.00323 | -0.0833 | 172.8793
2 | 0.6212 | 0.00329 | -0.0852 | 188.8146
2.5 | 0.6764 | 0.00346 | -0.0853 | 195.4913
3 | 0.7286 | 0.00406 | -0.0851 | 179.4581
3.5 | 0.7748 | 0.00543 | -0.0842 | 142.6888
4 | 0.8198 | 0.00681 | -0.0831 | 120.3818
4.5 | 0.8657 | 0.00797 | -0.0821 | 108.6198
5 | 0.9164 | 0.00855 | -0.0816 | 107.1813
5.5 | 0.9678 | 0.009 | -0.0813 | 107.5333
6 | 1.0188 | 0.00946 | -0.0809 | 107.6956
6.5 | 1.0688 | 0.00996 | -0.0804 | 107.3092
7 | 1.1178 | 0.01052 | -0.0797 | 106.2548
7.5 | 1.166 | 0.01106 | -0.0789 | 105.425
8 | 1.212 | 0.01173 | -0.0778 | 103.3248
8.5 | 1.2554 | 0.01252 | -0.0762 | 100.2716
9 | 1.2961 | 0.01346 | -0.0742 | 96.2927
9.5 | 1.3374 | 0.01424 | -0.0724 | 93.9185
10 | 1.3726 | 0.01517 | -0.0696 | 90.4812
10.5 | 1.3976 | 0.01639 | -0.065 | 85.2715
11 | 1.4111 | 0.01865 | -0.0592 | 75.6622
11.5 | 1.4384 | 0.02011 | -0.0559 | 71.5266
12 | 1.4622 | 0.02194 | -0.0525 | 66.6454
12.5 | 1.4822 | 0.0242 | -0.049 | 61.2479
13 | 1.5018 | 0.02657 | -0.0459 | 56.5224
13.5 | 1.5178 | 0.02935 | -0.0428 | 51.7138
14 | 1.5284 | 0.03275 | -0.0396 | 46.6687
14.5 | 1.5306 | 0.03713 | -0.0365 | 41.2227
15 | 1.5281 | 0.0422 | -0.034 | 36.2109
15.5 | 1.5157 | 0.04872 | -0.032 | 31.1104
16 | 1.5007 | 0.05615 | -0.0314 | 26.7266
16.5 | 1.4806 | 0.06508 | -0.0322 | 22.7505
17 | 1.4383 | 0.07882 | -0.0361 | 18.2479
17.5 | 1.3921 | 0.09554 | -0.0437 | 14.5709
18 | 1.3274 | 0.11987 | -0.0578 | 11.0737

## 59. Re 3M Mach 0.10 (1)
BIGFOIL.COM POLAR EXPORT
NACA65-509 a=0.6
NACA65-509 a=0.6 |  |  |  | Cl Max: | 1.122 | at alpha= | 8 | deg
JavaFoil+Calcfoil stall+Eppler ext transition |  |  |  | L/D Max: | 230.763 | at alpha= | 3.5 | deg
Re: | 3000000 |  |  | Cd Min: | 0.00347 | at alpha= | 3.5 | deg
Mach: | 0.1 |  |  | Cl=0 at alpha= | -3.4123 | deg
|  |  |  | @ Cl=0.1, Cd= | 0.0056047
|  |  |  | @ Cl=0.4, Cd= | 0.00401
|  |  |  | @ Cl=0.6, Cd= | 0.09159
alpha (deg) | Cl | Cd | Cm | Cl/Cd
-15 | -0.217 | 0.11271 | -0.028 | -1.925
-14.5 | -0.233 | 0.10691 | -0.028 | -2.177
-14 | -0.249 | 0.10142 | -0.028 | -2.456
-13.5 | -0.266 | 0.09545 | -0.028 | -2.784
-13 | -0.282 | 0.09135 | -0.028 | -3.092
-12.5 | -0.299 | 0.08599 | -0.029 | -3.474
-12 | -0.314 | 0.08149 | -0.028 | -3.857
-11.5 | -0.328 | 0.07774 | -0.028 | -4.225
-11 | -0.341 | 0.0732 | -0.028 | -4.652
-10.5 | -0.35 | 0.06978 | -0.028 | -5.017
-10 | -0.353 | 0.06614 | -0.028 | -5.339
-9.5 | -0.35 | 0.06158 | -0.027 | -5.684
-9 | -0.343 | 0.05813 | -0.028 | -5.904
-8.5 | -0.332 | 0.05438 | -0.028 | -6.11
-8 | -0.317 | 0.05105 | -0.028 | -6.208
-7.5 | -0.297 | 0.04811 | -0.028 | -6.177
-7 | -0.273 | 0.04578 | -0.029 | -5.966
-6.5 | -0.245 | 0.04246 | -0.031 | -5.771
-6 | -0.213 | 0.03983 | -0.032 | -5.347
-5.5 | -0.177 | 0.0375 | -0.032 | -4.725
-5 | -0.139 | 0.0349 | -0.035 | -3.973
-4.5 | -0.12 | 0.00627 | -0.071 | -19.192
-4 | -0.066 | 0.00606 | -0.071 | -10.941
-3.5 | -0.01 | 0.00587 | -0.072 | -1.768
-3 | 0.047 | 0.00576 | -0.072 | 8.151
-2.5 | 0.105 | 0.00559 | -0.073 | 18.842
-2 | 0.164 | 0.00547 | -0.073 | 29.981
-1.5 | 0.223 | 0.00535 | -0.074 | 41.668
-1 | 0.282 | 0.00529 | -0.075 | 53.259
-0.5 | 0.341 | 0.00521 | -0.075 | 65.364
0 | 0.4 | 0.00401 | -0.076 | 99.696
0.5 | 0.459 | 0.00404 | -0.076 | 113.577
1 | 0.517 | 0.00404 | -0.077 | 127.936
1.5 | 0.575 | 0.00408 | -0.077 | 140.902
2 | 0.634 | 0.00417 | -0.078 | 152.073
2.5 | 0.69 | 0.00422 | -0.078 | 163.271
3 | 0.746 | 0.004 | -0.079 | 186.376
3.5 | 0.802 | 0.00347 | -0.079 | 230.763
4 | 0.854 | 0.0086 | -0.08 | 99.373
4.5 | 0.906 | 0.00909 | -0.08 | 99.579
5 | 0.954 | 0.00951 | -0.081 | 100.291
5.5 | 0.999 | 0.00999 | -0.081 | 99.978
6 | 1.039 | 0.01051 | -0.082 | 98.856
6.5 | 1.075 | 0.01109 | -0.082 | 96.965
7 | 1.103 | 0.01168 | -0.083 | 94.447
7.5 | 1.118 | 0.01233 | -0.083 | 90.657
8 | 1.122 | 0.01301 | -0.083 | 86.24
8.5 | 1.116 | 0.01373 | -0.084 | 81.232
9 | 1.098 | 0.01454 | -0.084 | 75.524
9.5 | 0.883 | 0.05732 | -0.046 | 15.403
10 | 0.85 | 0.06334 | -0.039 | 13.424
10.5 | 0.815 | 0.06842 | -0.038 | 11.919
11 | 0.776 | 0.0725 | -0.038 | 10.709
11.5 | 0.734 | 0.07793 | -0.039 | 9.425
12 | 0.69 | 0.08242 | -0.039 | 8.37
12.5 | 0.644 | 0.08596 | -0.04 | 7.497
13 | 0.599 | 0.09159 | -0.04 | 6.539

## 60. Re 3M Mach 0.10 (2)
BIGFOIL.COM POLAR EXPORT
NACA65-509 a=0.6
NACA65-509 a=0.6 |  |  |  | Cl Max: | 1.5 | at alpha= | 14 | deg
XFOIL ncrit=9 |  |  |  | L/D Max: | 196.081 | at alpha= | 2.5 | deg
Re: | 3000000 |  |  | Cd Min: | 0.1076 | at alpha= | 17 | deg
Mach: | 0.1 |  |  | Cl=0 at alpha= | -3.4772 | deg
|  |  |  | @ Cl=0.1, Cd= | 0.0061595
|  |  |  | @ Cl=0.4, Cd= | 0.0046135
|  |  |  | @ Cl=0.6, Cd= | 0.0032764
alpha (deg) | Cl | Cd | Cm | Cl/Cd
-7 | -0.3944 | 0.01102 | -0.0789 | -35.7895
-6.5 | -0.3382 | 0.01072 | -0.0791 | -31.5485
-6 | -0.2818 | 0.01043 | -0.0794 | -27.0182
-5.5 | -0.2259 | 0.00986 | -0.0797 | -22.9108
-5 | -0.1704 | 0.00907 | -0.0798 | -18.7872
-4.5 | -0.1142 | 0.00843 | -0.0801 | -13.5469
-4 | -0.0596 | 0.0071 | -0.0801 | -8.3944
-3.5 | -0.0026 | 0.00686 | -0.0805 | -0.37901
-3 | 0.0545 | 0.00656 | -0.0808 | 8.3079
-2.5 | 0.1113 | 0.00606 | -0.0812 | 18.3663
-2 | 0.1686 | 0.00591 | -0.0816 | 28.5279
-1.5 | 0.2262 | 0.00571 | -0.0821 | 39.6147
-1 | 0.2836 | 0.00555 | -0.0825 | 51.0991
-0.5 | 0.3409 | 0.00538 | -0.083 | 63.3643
0 | 0.3973 | 0.00464 | -0.0838 | 85.625
0.5 | 0.4533 | 0.00409 | -0.0843 | 110.8313
1 | 0.5068 | 0.00341 | -0.0842 | 148.6217
1.5 | 0.5616 | 0.00324 | -0.0838 | 173.3333
2 | 0.6249 | 0.0033 | -0.0857 | 189.3636
2.5 | 0.6804 | 0.00347 | -0.0858 | 196.0807
3 | 0.7329 | 0.00408 | -0.0856 | 179.6324
3.5 | 0.7791 | 0.00546 | -0.0846 | 142.6923
4 | 0.8239 | 0.00688 | -0.0834 | 119.7529
4.5 | 0.8701 | 0.00804 | -0.0823 | 108.2214
5 | 0.9213 | 0.00859 | -0.0818 | 107.2526
5.5 | 0.9728 | 0.00906 | -0.0814 | 107.3731
6 | 1.0242 | 0.00952 | -0.081 | 107.584
6.5 | 1.0743 | 0.01005 | -0.0804 | 106.8955
7 | 1.1236 | 0.01059 | -0.0796 | 106.1001
7.5 | 1.1715 | 0.01119 | -0.0787 | 104.6917
8 | 1.2177 | 0.01186 | -0.0774 | 102.6728
8.5 | 1.2591 | 0.01283 | -0.0753 | 98.1372
9 | 1.301 | 0.01367 | -0.0734 | 95.1719
9.5 | 1.3413 | 0.01451 | -0.0713 | 92.4397
10 | 1.3717 | 0.01552 | -0.0673 | 88.3827
10.5 | 1.3918 | 0.0172 | -0.062 | 80.9186
11 | 1.4085 | 0.01944 | -0.0568 | 72.4537
11.5 | 1.434 | 0.02119 | -0.0533 | 67.6734
12 | 1.4557 | 0.02338 | -0.0497 | 62.2626
12.5 | 1.4717 | 0.0262 | -0.0458 | 56.1718
13 | 1.4874 | 0.02912 | -0.0425 | 51.0783
13.5 | 1.4978 | 0.03264 | -0.0391 | 45.8885
14 | 1.5 | 0.03712 | -0.0358 | 40.4095
14.5 | 1.4894 | 0.04319 | -0.0328 | 34.4848
15 | 1.4714 | 0.0505 | -0.0308 | 29.1366
15.5 | 1.4417 | 0.06011 | -0.0306 | 23.9844
16 | 1.4092 | 0.07145 | -0.0328 | 19.7229
16.5 | 1.3711 | 0.08549 | -0.0381 | 16.0381
17 | 1.3085 | 0.1076 | -0.0502 | 12.1608

## 61. Re 3M Mach 0.25 (1)
BIGFOIL.COM POLAR EXPORT
NACA65-509 a=0.6
NACA65-509 a=0.6 |  |  |  | Cl Max: | 1.112 | at alpha= | 7.5 | deg
JavaFoil+Calcfoil stall+Eppler ext transition |  |  |  | L/D Max: | 232.52 | at alpha= | 3.5 | deg
Re: | 3000000 |  |  | Cd Min: | 0.00354 | at alpha= | 3.5 | deg
Mach: | 0.25 |  |  | Cl=0 at alpha= | -3.4068 | deg
|  |  |  | @ Cl=0.1, Cd= | 0.005634
|  |  |  | @ Cl=0.4, Cd= | 0.09102
|  |  |  | @ Cl=0.6, Cd= | 0.09102
alpha (deg) | Cl | Cd | Cm | Cl/Cd
-13.5 | -0.057 | 0.0944 | -0.03 | -0.605
-13 | -0.054 | 0.09004 | -0.03 | -0.603
-12.5 | -0.052 | 0.08446 | -0.031 | -0.61
-12 | -0.049 | 0.08231 | -0.03 | -0.591
-11.5 | -0.109 | 0.0806 | -0.03 | -1.357
-11 | -0.166 | 0.07381 | -0.03 | -2.246
-10.5 | -0.209 | 0.07015 | -0.03 | -2.981
-10 | -0.24 | 0.06578 | -0.03 | -3.651
-9.5 | -0.261 | 0.06254 | -0.03 | -4.167
-9 | -0.274 | 0.0592 | -0.03 | -4.636
-8.5 | -0.281 | 0.05527 | -0.03 | -5.093
-8 | -0.281 | 0.05249 | -0.029 | -5.355
-7.5 | -0.273 | 0.04963 | -0.029 | -5.51
-7 | -0.259 | 0.04625 | -0.029 | -5.593
-6.5 | -0.237 | 0.04364 | -0.029 | -5.434
-6 | -0.21 | 0.04085 | -0.031 | -5.132
-5.5 | -0.177 | 0.03822 | -0.032 | -4.625
-5 | -0.139 | 0.03574 | -0.034 | -3.902
-4.5 | -0.099 | 0.03334 | -0.036 | -2.956
-4 | -0.068 | 0.00613 | -0.073 | -11.036
-3.5 | -0.011 | 0.00593 | -0.074 | -1.789
-3 | 0.048 | 0.00579 | -0.074 | 8.32
-2.5 | 0.108 | 0.00561 | -0.075 | 19.245
-2 | 0.168 | 0.00549 | -0.075 | 30.644
-1.5 | 0.229 | 0.00537 | -0.076 | 42.59
-1 | 0.289 | 0.00528 | -0.077 | 54.818
-0.5 | 0.35 | 0.0052 | -0.077 | 67.327
0 | 0.411 | 0.00399 | -0.078 | 102.958
0.5 | 0.471 | 0.00404 | -0.078 | 116.492
1 | 0.531 | 0.00409 | -0.079 | 129.991
1.5 | 0.591 | 0.00411 | -0.079 | 143.895
2 | 0.651 | 0.00418 | -0.08 | 155.755
2.5 | 0.708 | 0.00398 | -0.08 | 178.128
3 | 0.766 | 0.00402 | -0.081 | 190.54
3.5 | 0.823 | 0.00354 | -0.082 | 232.52
4 | 0.876 | 0.00891 | -0.082 | 98.311
4.5 | 0.928 | 0.00937 | -0.082 | 99.017
5 | 0.976 | 0.00986 | -0.083 | 98.962
5.5 | 1.019 | 0.01037 | -0.083 | 98.26
6 | 1.057 | 0.01096 | -0.084 | 96.519
6.5 | 1.089 | 0.01159 | -0.084 | 93.963
7 | 1.11 | 0.0123 | -0.085 | 90.277
7.5 | 1.112 | 0.01305 | -0.085 | 85.161
8 | 1.097 | 0.01379 | -0.085 | 79.529
8.5 | 1.062 | 0.01465 | -0.086 | 72.48
9 | 0.833 | 0.05663 | -0.04 | 14.704
9.5 | 0.778 | 0.06308 | -0.037 | 12.329
10 | 0.712 | 0.06536 | -0.039 | 10.894
10.5 | 0.634 | 0.07081 | -0.039 | 8.958
11 | 0.548 | 0.07397 | -0.04 | 7.412
11.5 | 0.455 | 0.08107 | -0.04 | 5.608
12 | 0.355 | 0.08652 | -0.04 | 4.102
12.5 | 0.242 | 0.09102 | -0.041 | 2.664

## 62. Re 3M Mach 0.25 (2)
BIGFOIL.COM POLAR EXPORT
NACA65-509 a=0.6
NACA65-509 a=0.6 |  |  |  | Cl Max: | 1.3738 | at alpha= | 10.5 | deg
XFOIL ncrit=9 |  |  |  | L/D Max: | 199.631 | at alpha= | 2.5 | deg
Re: | 3000000 |  |  | Cd Min: | 0.16555 | at alpha= | 15.5 | deg
Mach: | 0.25 |  |  | Cl=0 at alpha= | -99 | deg
|  |  |  | @ Cl=0.1, Cd= | 0.00476
|  |  |  | @ Cl=0.4, Cd= | 0.00476
|  |  |  | @ Cl=0.6, Cd= | 0.0033923
alpha (deg) | Cl | Cd | Cm | Cl/Cd
0 | 0.4104 | 0.00476 | -0.0863 | 86.2185
0.5 | 0.468 | 0.00416 | -0.0869 | 112.5
1 | 0.5238 | 0.00348 | -0.0869 | 150.5172
2 | 0.6455 | 0.00334 | -0.0883 | 193.2635
2.5 | 0.7027 | 0.00352 | -0.0884 | 199.6307
3 | 0.7565 | 0.00416 | -0.0881 | 181.851
3.5 | 0.8023 | 0.00571 | -0.0867 | 140.5079
4.5 | 0.8947 | 0.00831 | -0.0837 | 107.6655
5 | 0.9481 | 0.00881 | -0.0831 | 107.6163
5.5 | 1.0003 | 0.00939 | -0.0822 | 106.5282
6 | 1.0533 | 0.00985 | -0.0814 | 106.934
6.5 | 1.1032 | 0.01054 | -0.0801 | 104.6679
7 | 1.1539 | 0.01109 | -0.0789 | 104.0487
7.5 | 1.2004 | 0.01188 | -0.0768 | 101.0438
8 | 1.2427 | 0.01287 | -0.074 | 96.5579
8.5 | 1.2797 | 0.01404 | -0.0703 | 91.1467
9 | 1.3083 | 0.01519 | -0.0652 | 86.129
9.5 | 1.336 | 0.01666 | -0.0603 | 80.1921
10 | 1.3582 | 0.0188 | -0.0552 | 72.2447
10.5 | 1.3738 | 0.02199 | -0.0496 | 62.4739
11 | 1.3732 | 0.02779 | -0.0431 | 49.4135
11.5 | 1.3605 | 0.03496 | -0.0369 | 38.9159
12 | 1.3269 | 0.04419 | -0.0315 | 30.0272
12.5 | 1.2563 | 0.05884 | -0.0284 | 21.3511
13 | 1.2078 | 0.0716 | -0.0299 | 16.8687
13.5 | 1.1633 | 0.08602 | -0.0356 | 13.5236
14 | 1.1206 | 0.10386 | -0.0461 | 10.7895
14.5 | 1.0972 | 0.12256 | -0.0584 | 8.9523
15 | 1.0776 | 0.14326 | -0.0701 | 7.522
15.5 | 1.0448 | 0.16555 | -0.0827 | 6.3111

## 63. Re 3M Mach 0.50 (1)
BIGFOIL.COM POLAR EXPORT
NACA65-509 a=0.6
NACA65-509 a=0.6 |  |  |  | Cl Max: | 1.207 | at alpha= | 20 | deg
JavaFoil+Calcfoil stall+Eppler ext transition |  |  |  | L/D Max: | 203.444 | at alpha= | 3 | deg
Re: | 3000000 |  |  | Cd Min: | 0.00385 | at alpha= | 0.5 | deg
Mach: | 0.5 |  |  | Cl=0 at alpha= | -3.4274 | deg
|  |  |  | @ Cl=0.1, Cd= | 0.0057608
|  |  |  | @ Cl=0.4, Cd= | 0.0052634
|  |  |  | @ Cl=0.6, Cd= | 0.0038918
alpha (deg) | Cl | Cd | Cm | Cl/Cd
-20 | -0.885 | 0.16655 | -0.036 | -5.313
-19.5 | -0.859 | 0.16067 | -0.036 | -5.346
-19 | -0.833 | 0.15584 | -0.037 | -5.345
-18.5 | -0.807 | 0.15035 | -0.037 | -5.368
-18 | -0.779 | 0.14581 | -0.036 | -5.342
-17.5 | -0.752 | 0.14054 | -0.036 | -5.353
-17 | -0.726 | 0.1366 | -0.036 | -5.316
-16.5 | -0.7 | 0.13041 | -0.036 | -5.366
-16 | -0.673 | 0.12704 | -0.036 | -5.301
-15.5 | -0.647 | 0.12522 | -0.037 | -5.168
-15 | -0.619 | 0.11739 | -0.035 | -5.276
-14.5 | -0.593 | 0.11352 | -0.035 | -5.222
-14 | -0.566 | 0.10963 | -0.035 | -5.165
-13.5 | -0.54 | 0.10801 | -0.036 | -4.997
-13 | -0.513 | 0.09976 | -0.036 | -5.144
-12.5 | -0.487 | 0.10082 | -0.036 | -4.826
-12 | -0.459 | 0.09383 | -0.035 | -4.897
-11.5 | -0.433 | 0.08304 | -0.035 | -5.209
-11 | -0.406 | 0.07486 | -0.035 | -5.424
-10.5 | -0.379 | 0.06918 | -0.036 | -5.484
-10 | -0.353 | 0.06286 | -0.036 | -5.61
-9.5 | -0.326 | 0.05851 | -0.037 | -5.576
-9 | -0.3 | 0.0543 | -0.038 | -5.517
-8.5 | -0.272 | 0.06815 | -0.035 | -3.992
-8 | -0.245 | 0.05694 | -0.035 | -4.307
-7.5 | -0.219 | 0.05105 | -0.035 | -4.282
-7 | -0.192 | 0.04633 | -0.036 | -4.143
-6.5 | -0.165 | 0.04321 | -0.036 | -3.824
-6 | -0.139 | 0.04025 | -0.037 | -3.441
-5.5 | -0.112 | 0.04052 | -0.035 | -2.755
-5 | -0.085 | 0.03965 | -0.034 | -2.14
-4.5 | -0.086 | 0.03658 | -0.033 | -2.364
-4 | -0.056 | 0.03422 | -0.035 | -1.627
-3.5 | -0.009 | 0.03144 | -0.039 | -0.292
-3 | 0.053 | 0.00588 | -0.083 | 8.975
-2.5 | 0.12 | 0.00571 | -0.084 | 20.944
-2 | 0.187 | 0.00552 | -0.084 | 33.921
-1.5 | 0.255 | 0.00541 | -0.085 | 47.17
-1 | 0.323 | 0.00537 | -0.086 | 60.136
-0.5 | 0.391 | 0.00527 | -0.086 | 74.256
0 | 0.459 | 0.00522 | -0.087 | 87.999
0.5 | 0.527 | 0.00385 | -0.087 | 136.774
1 | 0.594 | 0.00389 | -0.088 | 152.441
1.5 | 0.661 | 0.00391 | -0.089 | 168.823
2 | 0.728 | 0.00399 | -0.089 | 182.586
2.5 | 0.791 | 0.00409 | -0.09 | 193.336
3 | 0.854 | 0.0042 | -0.09 | 203.444
3.5 | 0.916 | 0.00544 | -0.091 | 168.411
4 | 0.968 | 0.01021 | -0.091 | 94.738
4.5 | 1.018 | 0.0109 | -0.091 | 93.433
5 | 1.058 | 0.01159 | -0.092 | 91.272
5.5 | 1.081 | 0.01245 | -0.092 | 86.843
6 | 1.071 | 0.0135 | -0.093 | 79.383
6.5 | 0.8 | 0.04237 | -0.045 | 18.875
7 | 0.547 | 0.04697 | -0.042 | 11.655
7.5 | 0.573 | 0.0517 | -0.041 | 11.081
8 | 0.727 | 0.01701 | -0.095 | 42.725
8.5 | 0.626 | 0.05456 | -0.048 | 11.48
9 | 0.65 | 0.06192 | -0.044 | 10.502
9.5 | 0.677 | 0.06397 | -0.048 | 10.586
10 | 0.703 | 0.06411 | -0.05 | 10.972
10.5 | 0.727 | 0.07154 | -0.047 | 10.165
11 | 0.752 | 0.07998 | -0.046 | 9.403
11.5 | 0.778 | 0.09217 | -0.049 | 8.442
12 | 0.804 | 0.09416 | -0.049 | 8.534
12.5 | 0.829 | 0.09721 | -0.05 | 8.523
13 | 0.854 | 0.10202 | -0.05 | 8.366
13.5 | 0.881 | 0.10584 | -0.054 | 8.322
14 | 0.905 | 0.10898 | -0.054 | 8.306
14.5 | 0.93 | 0.11463 | -0.054 | 8.112
15 | 0.955 | 0.11817 | -0.056 | 8.085
15.5 | 0.983 | 0.12642 | -0.06 | 7.779
16 | 1.006 | 0.12847 | -0.058 | 7.831
16.5 | 1.031 | 0.13569 | -0.059 | 7.597
17 | 1.057 | 0.14091 | -0.061 | 7.499
17.5 | 1.085 | 0.14694 | -0.064 | 7.381
18 | 1.107 | 0.14864 | -0.063 | 7.445
18.5 | 1.131 | 0.15413 | -0.064 | 7.341
19 | 1.157 | 0.15907 | -0.065 | 7.27
19.5 | 1.187 | 0.16373 | -0.069 | 7.249
20 | 1.207 | 0.1672 | -0.067 | 7.217

## 64. Re 3M Mach 0.50 (2)
BIGFOIL.COM POLAR EXPORT
NACA65-509 a=0.6
NACA65-509 a=0.6 |  |  |  | Cl Max: | 1.2154 | at alpha= | 8 | deg
XFOIL ncrit=9 |  |  |  | L/D Max: | 214.786 | at alpha= | 2.5 | deg
Re: | 3000000 |  |  | Cd Min: | 0.26626 | at alpha= | -20 | deg
Mach: | 0.5 |  |  | Cl=0 at alpha= | -3.4901 | deg
|  |  |  | @ Cl=0.1, Cd= | 0.0075537
|  |  |  | @ Cl=0.4, Cd= | 0.0056337
|  |  |  | @ Cl=0.6, Cd= | 0.0038586
alpha (deg) | Cl | Cd | Cm | Cl/Cd
-20 | -0.7179 | 0.26626 | 0.0461 | -2.6962
-19.5 | -0.6948 | 0.25776 | 0.0407 | -2.6955
-19 | -0.6728 | 0.24932 | 0.0353 | -2.6985
-18.5 | -0.6496 | 0.24165 | 0.03 | -2.6882
-18 | -0.6262 | 0.23371 | 0.0248 | -2.6794
-17.5 | -0.6026 | 0.22565 | 0.0197 | -2.6705
-17 | -0.5787 | 0.21742 | 0.0146 | -2.6617
-16.5 | -0.5557 | 0.2094 | 0.0097 | -2.6538
-16 | -0.534 | 0.20157 | 0.0051 | -2.6492
-15.5 | -0.5092 | 0.19341 | -0.0003 | -2.6327
-15 | -0.4887 | 0.18557 | -0.0045 | -2.6335
-14.5 | -0.4678 | 0.17765 | -0.0089 | -2.6333
-14 | -0.4468 | 0.16965 | -0.0134 | -2.6337
-13.5 | -0.4264 | 0.16154 | -0.0178 | -2.6396
-13 | -0.4066 | 0.15339 | -0.0223 | -2.6508
-12.5 | -0.3891 | 0.14505 | -0.0268 | -2.6825
-12 | -0.3686 | 0.13811 | -0.031 | -2.6689
-11.5 | -0.3481 | 0.13051 | -0.0352 | -2.6672
-11 | -0.3299 | 0.12292 | -0.0394 | -2.6839
-10.5 | -0.3122 | 0.1155 | -0.0435 | -2.703
-10 | -0.2954 | 0.10812 | -0.0475 | -2.7321
-9.5 | -0.2795 | 0.1009 | -0.0513 | -2.7701
-9 | -0.2649 | 0.09358 | -0.0551 | -2.8307
-8.5 | -0.2544 | 0.08647 | -0.0587 | -2.9421
-8 | -0.2419 | 0.07969 | -0.0623 | -3.0355
-7 | -0.229 | 0.06541 | -0.0696 | -3.501
-6.5 | -0.228 | 0.05947 | -0.073 | -3.8339
-6 | -0.2153 | 0.05057 | -0.0828 | -4.2575
-5.5 | -0.1864 | 0.04306 | -0.0899 | -4.3288
-5 | -0.1518 | 0.03431 | -0.0954 | -4.4244
-4.5 | -0.1072 | 0.02607 | -0.0981 | -4.112
-4 | -0.057 | 0.01745 | -0.0984 | -3.2665
-3.5 | -0.0013 | 0.01052 | -0.0975 | -0.12357
-3 | 0.0641 | 0.00812 | -0.0967 | 7.8941
-2.5 | 0.1313 | 0.00706 | -0.0963 | 18.5977
-2 | 0.1983 | 0.00626 | -0.0961 | 31.6773
-1.5 | 0.2668 | 0.00598 | -0.0963 | 44.6154
-1 | 0.3348 | 0.00574 | -0.0967 | 58.3275
-0.5 | 0.4023 | 0.00563 | -0.0972 | 71.4565
0 | 0.4696 | 0.00523 | -0.0978 | 89.7897
0.5 | 0.5345 | 0.00432 | -0.0987 | 123.7269
1 | 0.5998 | 0.00386 | -0.099 | 155.3886
1.5 | 0.6573 | 0.00347 | -0.0969 | 189.4236
2 | 0.738 | 0.00353 | -0.1002 | 209.0652
2.5 | 0.8033 | 0.00374 | -0.1 | 214.7861
3 | 0.8609 | 0.00468 | -0.0986 | 183.953
3.5 | 0.8999 | 0.00689 | -0.0947 | 130.6096
4 | 0.9394 | 0.00868 | -0.0903 | 108.2258
4.5 | 0.9944 | 0.00943 | -0.0877 | 105.4507
5 | 1.0491 | 0.01014 | -0.0848 | 103.4615
5.5 | 1.0993 | 0.01098 | -0.0809 | 100.1184
6 | 1.132 | 0.01211 | -0.0738 | 93.4765
6.5 | 1.1652 | 0.01357 | -0.0673 | 85.8659
7 | 1.1816 | 0.01626 | -0.0592 | 72.6691
7.5 | 1.1912 | 0.02029 | -0.0504 | 58.7087
8 | 1.2154 | 0.02695 | -0.0433 | 45.0983
8.5 | 1.2124 | 0.03415 | -0.0365 | 35.5022
9 | 1.1885 | 0.04202 | -0.031 | 28.2842
9.5 | 1.1536 | 0.05144 | -0.0282 | 22.4261
10 | 1.1169 | 0.06214 | -0.0289 | 17.9739
10.5 | 1.0788 | 0.07497 | -0.0335 | 14.3898
11 | 1.0457 | 0.08985 | -0.0421 | 11.6383
11.5 | 1.02 | 0.10786 | -0.0545 | 9.4567
12 | 1.0062 | 0.12587 | -0.0657 | 7.994
12.5 | 0.9966 | 0.14152 | -0.075 | 7.0421
13 | 0.9938 | 0.15578 | -0.0832 | 6.3795

## 65. Re 4M Mach 0.00 (1)
BIGFOIL.COM POLAR EXPORT
NACA65-509 a=0.6
NACA65-509 a=0.6 |  |  |  | Cl Max: | 1.126 | at alpha= | 8 | deg
JavaFoil+Calcfoil stall+Eppler ext transition |  |  |  | L/D Max: | 198.648 | at alpha= | 3.5 | deg
Re: | 4000000 |  |  | Cd Min: | 0.00388 | at alpha= | 0 | deg
Mach: | 0 |  |  | Cl=0 at alpha= | -3.4123 | deg
|  |  |  | @ Cl=0.1, Cd= | 0.0053603
|  |  |  | @ Cl=0.4, Cd= | 0.0038814
|  |  |  | @ Cl=0.6, Cd= | 0.0040233
alpha (deg) | Cl | Cd | Cm | Cl/Cd
-15.5 | -0.241 | 0.11675 | -0.028 | -2.061
-15 | -0.255 | 0.10948 | -0.028 | -2.325
-14.5 | -0.269 | 0.10345 | -0.028 | -2.598
-14 | -0.283 | 0.09888 | -0.028 | -2.865
-13.5 | -0.298 | 0.09405 | -0.029 | -3.168
-13 | -0.312 | 0.08885 | -0.029 | -3.514
-12.5 | -0.326 | 0.08521 | -0.029 | -3.826
-12 | -0.339 | 0.08048 | -0.029 | -4.209
-11.5 | -0.35 | 0.07628 | -0.029 | -4.589
-11 | -0.359 | 0.07177 | -0.029 | -5.004
-10.5 | -0.366 | 0.06799 | -0.029 | -5.376
-10 | -0.366 | 0.06469 | -0.028 | -5.654
-9.5 | -0.36 | 0.06032 | -0.029 | -5.973
-9 | -0.351 | 0.05738 | -0.028 | -6.119
-8.5 | -0.338 | 0.05312 | -0.029 | -6.37
-8 | -0.321 | 0.05004 | -0.03 | -6.421
-7.5 | -0.3 | 0.0478 | -0.029 | -6.277
-7 | -0.275 | 0.04467 | -0.03 | -6.156
-6.5 | -0.246 | 0.04182 | -0.032 | -5.882
-6 | -0.213 | 0.03894 | -0.033 | -5.482
-5.5 | -0.177 | 0.03652 | -0.035 | -4.86
-5 | -0.171 | 0.00612 | -0.07 | -27.99
-4.5 | -0.12 | 0.006 | -0.07 | -19.979
-4 | -0.066 | 0.00584 | -0.071 | -11.314
-3.5 | -0.01 | 0.00564 | -0.071 | -1.83
-3 | 0.047 | 0.00547 | -0.072 | 8.542
-2.5 | 0.105 | 0.00535 | -0.073 | 19.567
-2 | 0.163 | 0.00525 | -0.073 | 31.076
-1.5 | 0.222 | 0.00515 | -0.074 | 43.006
-1 | 0.28 | 0.00513 | -0.074 | 54.67
-0.5 | 0.339 | 0.00505 | -0.075 | 67.158
0 | 0.398 | 0.00388 | -0.075 | 102.554
0.5 | 0.456 | 0.00392 | -0.076 | 116.533
1 | 0.514 | 0.00394 | -0.076 | 130.678
1.5 | 0.573 | 0.004 | -0.077 | 143.307
2 | 0.631 | 0.00405 | -0.077 | 155.869
2.5 | 0.686 | 0.00413 | -0.078 | 166.111
3 | 0.743 | 0.00425 | -0.078 | 174.641
3.5 | 0.798 | 0.00402 | -0.079 | 198.648
4 | 0.851 | 0.00816 | -0.079 | 104.271
4.5 | 0.902 | 0.00858 | -0.08 | 105.097
5 | 0.951 | 0.00899 | -0.08 | 105.792
5.5 | 0.996 | 0.00944 | -0.081 | 105.488
6 | 1.037 | 0.0099 | -0.081 | 104.796
6.5 | 1.074 | 0.01045 | -0.082 | 102.744
7 | 1.103 | 0.01099 | -0.082 | 100.405
7.5 | 1.119 | 0.01158 | -0.083 | 96.701
8 | 1.126 | 0.0122 | -0.083 | 92.277
8.5 | 1.123 | 0.01283 | -0.084 | 87.549
9 | 1.11 | 0.01365 | -0.084 | 81.301
9.5 | 1.086 | 0.01461 | -0.084 | 74.369
10 | 0.876 | 0.05834 | -0.05 | 15.016
10.5 | 0.838 | 0.066 | -0.042 | 12.698
11 | 0.803 | 0.07116 | -0.04 | 11.286
11.5 | 0.766 | 0.07502 | -0.04 | 10.208
12 | 0.728 | 0.07813 | -0.044 | 9.313
12.5 | 0.686 | 0.08265 | -0.044 | 8.306
13 | 0.644 | 0.088 | -0.043 | 7.323

## 66. Re 4M Mach 0.00 (2)
BIGFOIL.COM POLAR EXPORT
NACA65-509 a=0.6
NACA65-509 a=0.6 |  |  |  | Cl Max: | 1.609 | at alpha= | 16 | deg
XFOIL ncrit=9 |  |  |  | L/D Max: | 201.601 | at alpha= | 2 | deg
Re: | 4000000 |  |  | Cd Min: | 0.14362 | at alpha= | 19.5 | deg
Mach: | 0 |  |  | Cl=0 at alpha= | -3.4701 | deg
|  |  |  | @ Cl=0.1, Cd= | 0.0057834
|  |  |  | @ Cl=0.4, Cd= | 0.0045854
|  |  |  | @ Cl=0.6, Cd= | 0.00306
alpha (deg) | Cl | Cd | Cm | Cl/Cd
-10.5 | -0.759 | 0.01743 | -0.0769 | -43.5456
-10 | -0.7106 | 0.01574 | -0.0768 | -45.1461
-9.5 | -0.6602 | 0.01435 | -0.0769 | -46.007
-9 | -0.6089 | 0.01308 | -0.0769 | -46.552
-8.5 | -0.5567 | 0.01192 | -0.077 | -46.703
-8 | -0.5029 | 0.01113 | -0.0771 | -45.1842
-7.5 | -0.4482 | 0.01058 | -0.0774 | -42.3629
-7 | -0.3955 | 0.0092 | -0.0774 | -42.9891
-6.5 | -0.3401 | 0.00865 | -0.0777 | -39.3179
-5.5 | -0.2282 | 0.00793 | -0.0784 | -28.7768
-5 | -0.1724 | 0.00737 | -0.0787 | -23.3921
-4.5 | -0.1162 | 0.00701 | -0.079 | -16.5763
-4 | -0.0602 | 0.00639 | -0.0793 | -9.421
-3.5 | -0.0034 | 0.00617 | -0.0797 | -0.55105
-3 | 0.0534 | 0.00593 | -0.0802 | 9.0051
-2.5 | 0.1106 | 0.00575 | -0.0806 | 19.2348
-2 | 0.1676 | 0.00548 | -0.0811 | 30.5839
-1.5 | 0.2247 | 0.0054 | -0.0816 | 41.6111
-1 | 0.282 | 0.00521 | -0.0821 | 54.1267
-0.5 | 0.3392 | 0.00508 | -0.0826 | 66.7717
0 | 0.3957 | 0.00464 | -0.0832 | 85.2802
0.5 | 0.4516 | 0.00393 | -0.0839 | 114.9109
1 | 0.5079 | 0.00366 | -0.0844 | 138.7705
1.5 | 0.5576 | 0.00306 | -0.0833 | 182.2222
2 | 0.6169 | 0.00306 | -0.0842 | 201.6013
2.5 | 0.6749 | 0.00347 | -0.0852 | 194.4957
3 | 0.7242 | 0.0045 | -0.0847 | 160.9333
3.5 | 0.7717 | 0.0057 | -0.084 | 135.386
4 | 0.819 | 0.00683 | -0.0831 | 119.9122
4.5 | 0.8682 | 0.00764 | -0.0825 | 113.6387
5 | 0.9205 | 0.00807 | -0.0823 | 114.0644
5.5 | 0.9722 | 0.00853 | -0.082 | 113.9742
6 | 1.0241 | 0.00891 | -0.0818 | 114.9383
6.5 | 1.0742 | 0.00944 | -0.0813 | 113.7924
7 | 1.125 | 0.00985 | -0.0809 | 114.2132
7.5 | 1.1729 | 0.01046 | -0.0801 | 112.1319
8 | 1.2208 | 0.01101 | -0.0793 | 110.881
8.5 | 1.2657 | 0.01176 | -0.078 | 107.6276
9 | 1.3106 | 0.01243 | -0.0767 | 105.4385
9.5 | 1.3531 | 0.01321 | -0.0751 | 102.43
10 | 1.3856 | 0.01462 | -0.0718 | 94.7743
10.5 | 1.418 | 0.01545 | -0.0683 | 91.7799
11 | 1.4474 | 0.01631 | -0.0646 | 88.7431
11.5 | 1.4743 | 0.01754 | -0.0609 | 84.0536
12 | 1.4998 | 0.01901 | -0.0573 | 78.8953
12.5 | 1.5216 | 0.02089 | -0.0536 | 72.8387
13 | 1.5454 | 0.02271 | -0.0505 | 68.0493
13.5 | 1.5664 | 0.02483 | -0.0474 | 63.085
14 | 1.5834 | 0.0274 | -0.0442 | 57.7883
14.5 | 1.5953 | 0.03052 | -0.041 | 52.2706
15 | 1.6047 | 0.03399 | -0.0382 | 47.2109
15.5 | 1.6071 | 0.03833 | -0.0355 | 41.928
16 | 1.609 | 0.04293 | -0.0335 | 37.4796
16.5 | 1.606 | 0.04837 | -0.032 | 33.2024
17 | 1.5881 | 0.0562 | -0.0314 | 28.258
17.5 | 1.5704 | 0.06479 | -0.0323 | 24.2383
18 | 1.5458 | 0.0754 | -0.035 | 20.5013
18.5 | 1.501 | 0.0909 | -0.0413 | 16.5127
19 | 1.4394 | 0.11239 | -0.0528 | 12.8072
19.5 | 1.3546 | 0.14362 | -0.0721 | 9.4318

## 67. Re 4M Mach 0.10 (1)
BIGFOIL.COM POLAR EXPORT
NACA65-509 a=0.6
NACA65-509 a=0.6 |  |  |  | Cl Max: | 1.124 | at alpha= | 8 | deg
JavaFoil+Calcfoil stall+Eppler ext transition |  |  |  | L/D Max: | 200.529 | at alpha= | 3.5 | deg
Re: | 4000000 |  |  | Cd Min: | 0.00389 | at alpha= | 0 | deg
Mach: | 0.1 |  |  | Cl=0 at alpha= | -3.4123 | deg
|  |  |  | @ Cl=0.1, Cd= | 0.0053555
|  |  |  | @ Cl=0.4, Cd= | 0.00389
|  |  |  | @ Cl=0.6, Cd= | 0.0040224
alpha (deg) | Cl | Cd | Cm | Cl/Cd
-15 | -0.217 | 0.11066 | -0.028 | -1.961
-14.5 | -0.233 | 0.10428 | -0.028 | -2.233
-14 | -0.249 | 0.09924 | -0.029 | -2.511
-13.5 | -0.266 | 0.0939 | -0.029 | -2.831
-13 | -0.283 | 0.08978 | -0.029 | -3.147
-12.5 | -0.299 | 0.08501 | -0.029 | -3.516
-12 | -0.314 | 0.08026 | -0.029 | -3.917
-11.5 | -0.329 | 0.07615 | -0.029 | -4.316
-11 | -0.341 | 0.07238 | -0.029 | -4.709
-10.5 | -0.35 | 0.0683 | -0.029 | -5.129
-10 | -0.353 | 0.06445 | -0.029 | -5.483
-9.5 | -0.35 | 0.06058 | -0.028 | -5.78
-9 | -0.343 | 0.05727 | -0.029 | -5.996
-8.5 | -0.333 | 0.05336 | -0.029 | -6.232
-8 | -0.317 | 0.0502 | -0.03 | -6.319
-7.5 | -0.298 | 0.04731 | -0.03 | -6.289
-7 | -0.273 | 0.0449 | -0.03 | -6.088
-6.5 | -0.245 | 0.042 | -0.032 | -5.839
-6 | -0.213 | 0.03914 | -0.033 | -5.446
-5.5 | -0.178 | 0.03671 | -0.034 | -4.836
-5 | -0.172 | 0.0061 | -0.07 | -28.165
-4.5 | -0.12 | 0.00601 | -0.071 | -20.037
-4 | -0.066 | 0.00582 | -0.071 | -11.39
-3.5 | -0.01 | 0.00562 | -0.072 | -1.845
-3 | 0.047 | 0.00552 | -0.072 | 8.517
-2.5 | 0.105 | 0.00534 | -0.073 | 19.726
-2 | 0.164 | 0.00527 | -0.073 | 31.117
-1.5 | 0.223 | 0.0052 | -0.074 | 42.832
-1 | 0.282 | 0.00511 | -0.075 | 55.106
-0.5 | 0.341 | 0.00502 | -0.075 | 67.81
0 | 0.4 | 0.00389 | -0.076 | 102.876
0.5 | 0.459 | 0.0039 | -0.076 | 117.599
1 | 0.517 | 0.00393 | -0.077 | 131.716
1.5 | 0.575 | 0.00398 | -0.077 | 144.52
2 | 0.634 | 0.00408 | -0.078 | 155.514
2.5 | 0.69 | 0.00412 | -0.078 | 167.467
3 | 0.746 | 0.00391 | -0.079 | 190.85
3.5 | 0.802 | 0.004 | -0.079 | 200.529
4 | 0.855 | 0.00821 | -0.08 | 104.114
4.5 | 0.906 | 0.00861 | -0.08 | 105.213
5 | 0.955 | 0.00905 | -0.081 | 105.462
5.5 | 1 | 0.00949 | -0.081 | 105.303
6 | 1.041 | 0.00998 | -0.082 | 104.215
6.5 | 1.077 | 0.01053 | -0.082 | 102.207
7 | 1.105 | 0.01108 | -0.083 | 99.689
7.5 | 1.119 | 0.01169 | -0.083 | 95.741
8 | 1.124 | 0.01233 | -0.084 | 91.125
8.5 | 1.117 | 0.01301 | -0.084 | 85.852
9 | 1.1 | 0.01382 | -0.084 | 79.585
9.5 | 1.071 | 0.01479 | -0.085 | 72.424
10 | 0.853 | 0.06161 | -0.044 | 13.847
10.5 | 0.817 | 0.06716 | -0.04 | 12.158
11 | 0.777 | 0.07086 | -0.04 | 10.969
11.5 | 0.735 | 0.07542 | -0.041 | 9.747
12 | 0.69 | 0.08043 | -0.041 | 8.585
12.5 | 0.646 | 0.08322 | -0.043 | 7.761
13 | 0.6 | 0.08982 | -0.042 | 6.676

## 68. Re 4M Mach 0.10 (2)
BIGFOIL.COM POLAR EXPORT
NACA65-509 a=0.6
NACA65-509 a=0.6 |  |  |  | Cl Max: | 1.5687 | at alpha= | 14.5 | deg
XFOIL ncrit=9 |  |  |  | L/D Max: | 202.745 | at alpha= | 2 | deg
Re: | 4000000 |  |  | Cd Min: | 0.13977 | at alpha= | 18.5 | deg
Mach: | 0.1 |  |  | Cl=0 at alpha= | -3.4686 | deg
|  |  |  | @ Cl=0.1, Cd= | 0.005797
|  |  |  | @ Cl=0.4, Cd= | 0.004626
|  |  |  | @ Cl=0.6, Cd= | 0.00306
alpha (deg) | Cl | Cd | Cm | Cl/Cd
-9 | -0.6079 | 0.01559 | -0.0786 | -38.9929
-8.5 | -0.5587 | 0.01329 | -0.0784 | -42.0391
-8 | -0.5062 | 0.01186 | -0.0783 | -42.6813
-7.5 | -0.4517 | 0.01097 | -0.0784 | -41.1759
-7 | -0.3958 | 0.01055 | -0.0786 | -37.5166
-6.5 | -0.343 | 0.00881 | -0.0785 | -38.933
-6 | -0.2863 | 0.00854 | -0.0788 | -33.5246
-5.5 | -0.2298 | 0.00811 | -0.0791 | -28.3354
-5 | -0.1737 | 0.00749 | -0.0793 | -23.1909
-4.5 | -0.1171 | 0.00706 | -0.0796 | -16.5864
-4 | -0.0608 | 0.00642 | -0.0799 | -9.4704
-3.5 | -0.0036 | 0.0062 | -0.0803 | -0.58065
-3 | 0.0537 | 0.00595 | -0.0807 | 9.0252
-2.5 | 0.1112 | 0.00576 | -0.0811 | 19.3056
-2 | 0.1685 | 0.00549 | -0.0815 | 30.6922
-1.5 | 0.226 | 0.0054 | -0.082 | 41.8519
-1 | 0.2837 | 0.00522 | -0.0825 | 54.3487
-0.5 | 0.3412 | 0.00509 | -0.0831 | 67.0334
0 | 0.3981 | 0.00465 | -0.0837 | 85.6129
0.5 | 0.4542 | 0.00394 | -0.0844 | 115.2792
1 | 0.5109 | 0.00367 | -0.0849 | 139.2098
1.5 | 0.561 | 0.00306 | -0.0838 | 183.3333
2 | 0.6204 | 0.00306 | -0.0846 | 202.7451
2.5 | 0.6789 | 0.00348 | -0.0856 | 195.0862
3 | 0.7284 | 0.00452 | -0.0851 | 161.1504
3.5 | 0.776 | 0.00574 | -0.0843 | 135.1916
4 | 0.8234 | 0.00687 | -0.0835 | 119.8544
4.5 | 0.8729 | 0.00768 | -0.0828 | 113.6589
5 | 0.9255 | 0.00811 | -0.0826 | 114.1184
5.5 | 0.9775 | 0.00857 | -0.0822 | 114.0607
6 | 1.0297 | 0.00896 | -0.082 | 114.9219
6.5 | 1.0802 | 0.0095 | -0.0814 | 113.7053
7 | 1.131 | 0.00993 | -0.0809 | 113.8973
7.5 | 1.1793 | 0.01054 | -0.08 | 111.888
8 | 1.2265 | 0.01117 | -0.0789 | 109.803
8.5 | 1.2718 | 0.01191 | -0.0775 | 106.7842
9 | 1.3164 | 0.01263 | -0.076 | 104.228
9.5 | 1.3579 | 0.01349 | -0.074 | 100.6597
10 | 1.388 | 0.01492 | -0.0701 | 93.0295
10.5 | 1.4161 | 0.01587 | -0.0657 | 89.2313
11 | 1.4456 | 0.01689 | -0.0621 | 85.5891
11.5 | 1.4713 | 0.01836 | -0.0582 | 80.1362
12 | 1.4954 | 0.0201 | -0.0544 | 74.398
12.5 | 1.5146 | 0.02238 | -0.0504 | 67.6765
13 | 1.5358 | 0.02457 | -0.0471 | 62.5071
13.5 | 1.5531 | 0.0272 | -0.0437 | 57.0993
14 | 1.5649 | 0.03044 | -0.0403 | 51.4093
14.5 | 1.5687 | 0.03459 | -0.0369 | 45.3513
15 | 1.5679 | 0.03938 | -0.0339 | 39.8146
15.5 | 1.5572 | 0.04552 | -0.0315 | 34.2091
16 | 1.5453 | 0.05234 | -0.0304 | 29.5243
16.5 | 1.5275 | 0.06056 | -0.0305 | 25.2229
17 | 1.4871 | 0.07322 | -0.0332 | 20.31
17.5 | 1.4474 | 0.08768 | -0.0389 | 16.5078
18 | 1.3948 | 0.10721 | -0.0494 | 13.01
18.5 | 1.3074 | 0.13977 | -0.0696 | 9.3539

## 69. Re 4M Mach 0.25 (1)
BIGFOIL.COM POLAR EXPORT
NACA65-509 a=0.6
NACA65-509 a=0.6 |  |  |  | Cl Max: | 1.113 | at alpha= | 7.5 | deg
JavaFoil+Calcfoil stall+Eppler ext transition |  |  |  | L/D Max: | 203.283 | at alpha= | 3.5 | deg
Re: | 4000000 |  |  | Cd Min: | 0.00386 | at alpha= | 2.5 | deg
Mach: | 0.25 |  |  | Cl=0 at alpha= | -3.4068 | deg
|  |  |  | @ Cl=0.1, Cd= | 0.0053827
|  |  |  | @ Cl=0.4, Cd= | 0.08811
|  |  |  | @ Cl=0.6, Cd= | 0.08811
alpha (deg) | Cl | Cd | Cm | Cl/Cd
-13.5 | -0.057 | 0.09332 | -0.031 | -0.612
-13 | -0.054 | 0.08837 | -0.031 | -0.615
-12.5 | -0.052 | 0.08264 | -0.031 | -0.624
-12 | -0.049 | 0.08149 | -0.03 | -0.597
-11.5 | -0.109 | 0.07875 | -0.03 | -1.389
-11 | -0.166 | 0.07255 | -0.031 | -2.286
-10.5 | -0.209 | 0.06873 | -0.031 | -3.044
-10 | -0.24 | 0.06387 | -0.031 | -3.763
-9.5 | -0.261 | 0.0612 | -0.031 | -4.259
-9 | -0.275 | 0.05835 | -0.03 | -4.706
-8.5 | -0.282 | 0.0545 | -0.031 | -5.168
-8 | -0.281 | 0.05142 | -0.03 | -5.47
-7.5 | -0.274 | 0.04883 | -0.03 | -5.602
-7 | -0.259 | 0.04524 | -0.031 | -5.722
-6.5 | -0.237 | 0.04322 | -0.031 | -5.491
-6 | -0.21 | 0.04026 | -0.032 | -5.211
-5.5 | -0.177 | 0.0375 | -0.034 | -4.718
-5 | -0.14 | 0.03517 | -0.036 | -3.971
-4.5 | -0.122 | 0.00601 | -0.073 | -20.324
-4 | -0.068 | 0.00589 | -0.073 | -11.473
-3.5 | -0.011 | 0.00568 | -0.074 | -1.867
-3 | 0.048 | 0.00553 | -0.074 | 8.702
-2.5 | 0.108 | 0.00536 | -0.075 | 20.164
-2 | 0.168 | 0.00525 | -0.075 | 32.05
-1.5 | 0.229 | 0.00523 | -0.076 | 43.777
-1 | 0.289 | 0.00513 | -0.077 | 56.378
-0.5 | 0.35 | 0.00505 | -0.077 | 69.285
0 | 0.411 | 0.0039 | -0.078 | 105.476
0.5 | 0.471 | 0.00392 | -0.078 | 120.211
1 | 0.531 | 0.00396 | -0.079 | 134.08
1.5 | 0.591 | 0.00402 | -0.079 | 147.053
2 | 0.651 | 0.00408 | -0.08 | 159.718
2.5 | 0.709 | 0.00386 | -0.08 | 183.64
3 | 0.766 | 0.00396 | -0.081 | 193.46
3.5 | 0.823 | 0.00405 | -0.082 | 203.283
4 | 0.877 | 0.009 | -0.082 | 97.464
4.5 | 0.929 | 0.00893 | -0.082 | 104.022
5 | 0.977 | 0.00937 | -0.083 | 104.291
5.5 | 1.02 | 0.00986 | -0.083 | 103.49
6 | 1.059 | 0.01041 | -0.084 | 101.73
6.5 | 1.091 | 0.011 | -0.084 | 99.161
7 | 1.112 | 0.01166 | -0.085 | 95.337
7.5 | 1.113 | 0.01237 | -0.085 | 89.968
8 | 1.099 | 0.01307 | -0.086 | 84.047
8.5 | 1.066 | 0.01411 | -0.086 | 75.551
9 | 0.838 | 0.0541 | -0.047 | 15.486
9.5 | 0.778 | 0.06107 | -0.039 | 12.748
10 | 0.712 | 0.06409 | -0.04 | 11.117
10.5 | 0.635 | 0.06978 | -0.04 | 9.097
11 | 0.549 | 0.07229 | -0.043 | 7.595
11.5 | 0.455 | 0.07899 | -0.041 | 5.759
12 | 0.355 | 0.08366 | -0.041 | 4.244
12.5 | 0.243 | 0.08811 | -0.041 | 2.753

## 70. Re 4M Mach 0.25 (2)
BIGFOIL.COM POLAR EXPORT
NACA65-509 a=0.6
NACA65-509 a=0.6 |  |  |  | Cl Max: | 1.4177 | at alpha= | 11.5 | deg
XFOIL ncrit=9 |  |  |  | L/D Max: | 207.087 | at alpha= | 2 | deg
Re: | 4000000 |  |  | Cd Min: | 0.20653 | at alpha= | 16.5 | deg
Mach: | 0.25 |  |  | Cl=0 at alpha= | -3.463 | deg
|  |  |  | @ Cl=0.1, Cd= | 0.0058713
|  |  |  | @ Cl=0.4, Cd= | 0.0047987
|  |  |  | @ Cl=0.6, Cd= | 0.00309
alpha (deg) | Cl | Cd | Cm | Cl/Cd
-8.5 | -0.3232 | 0.07539 | -0.0564 | -4.287
-8 | -0.333 | 0.06796 | -0.0594 | -4.8999
-7.5 | -0.3288 | 0.06093 | -0.0663 | -5.3964
-7 | -0.3133 | 0.05134 | -0.0753 | -6.1025
-6.5 | -0.2918 | 0.0399 | -0.0818 | -7.3133
-6 | -0.2987 | 0.00965 | -0.0832 | -30.9534
-5.5 | -0.2383 | 0.00953 | -0.0832 | -25.0052
-5 | -0.1804 | 0.00844 | -0.083 | -21.3744
-4.5 | -0.122 | 0.00756 | -0.083 | -16.1376
-4 | -0.0629 | 0.00705 | -0.0831 | -8.922
-3.5 | -0.0044 | 0.00636 | -0.0831 | -0.69182
-3 | 0.0551 | 0.00606 | -0.0834 | 9.0924
-2.5 | 0.1146 | 0.00581 | -0.0838 | 19.7246
-2 | 0.1739 | 0.00554 | -0.0842 | 31.3899
-1.5 | 0.2335 | 0.0054 | -0.0846 | 43.2407
-1 | 0.2931 | 0.00524 | -0.0851 | 55.9351
-0.5 | 0.3524 | 0.00513 | -0.0856 | 68.694
0 | 0.4113 | 0.00472 | -0.0863 | 87.1398
0.5 | 0.4691 | 0.00398 | -0.087 | 117.8643
1 | 0.5277 | 0.00371 | -0.0876 | 142.2372
1.5 | 0.5796 | 0.00309 | -0.0865 | 187.5728
2 | 0.6399 | 0.00309 | -0.0871 | 207.0874
2.5 | 0.7011 | 0.00352 | -0.0882 | 199.1761
3.5 | 0.7993 | 0.00595 | -0.0864 | 134.3361
4 | 0.8469 | 0.00716 | -0.0852 | 118.2821
4.5 | 0.8986 | 0.00789 | -0.0844 | 113.891
5 | 0.9528 | 0.00834 | -0.0839 | 114.2446
5.5 | 1.0066 | 0.0088 | -0.0833 | 114.3864
6 | 1.0597 | 0.0093 | -0.0825 | 113.9462
6.5 | 1.1119 | 0.00983 | -0.0815 | 113.1129
7 | 1.162 | 0.01048 | -0.0802 | 110.8779
7.5 | 1.2115 | 0.0111 | -0.0786 | 109.1441
8 | 1.2562 | 0.01203 | -0.0762 | 104.4223
8.5 | 1.3001 | 0.0129 | -0.0737 | 100.7829
9 | 1.3375 | 0.01396 | -0.07 | 95.8095
9.5 | 1.3502 | 0.016 | -0.0622 | 84.3875
10 | 1.372 | 0.01805 | -0.0568 | 76.0111
10.5 | 1.3927 | 0.02063 | -0.0516 | 67.5085
11 | 1.4132 | 0.02352 | -0.047 | 60.085
11.5 | 1.4177 | 0.02848 | -0.0413 | 49.7788
12 | 1.4029 | 0.03547 | -0.0353 | 39.5517
12.5 | 1.3522 | 0.04655 | -0.0297 | 29.0483
13 | 1.2986 | 0.05887 | -0.0277 | 22.0588
13.5 | 1.2491 | 0.0718 | -0.0296 | 17.3969
14 | 1.2022 | 0.08679 | -0.0356 | 13.8518
14.5 | 1.1609 | 0.10426 | -0.046 | 11.1347
15 | 1.1291 | 0.12461 | -0.0595 | 9.0611
15.5 | 1.0731 | 0.1565 | -0.0778 | 6.8569
16 | 1.0115 | 0.19142 | -0.0965 | 5.2842
16.5 | 1.0098 | 0.20653 | -0.1043 | 4.8894

## 71. Re 4M Mach 0.50 (1)
BIGFOIL.COM POLAR EXPORT
NACA65-509 a=0.6
NACA65-509 a=0.6 |  |  |  | Cl Max: | 1.207 | at alpha= | 20 | deg
JavaFoil+Calcfoil stall+Eppler ext transition |  |  |  | L/D Max: | 209.048 | at alpha= | 3 | deg
Re: | 4000000 |  |  | Cd Min: | 0.00372 | at alpha= | 0.5 | deg
Mach: | 0.5 |  |  | Cl=0 at alpha= | -3.4274 | deg
|  |  |  | @ Cl=0.1, Cd= | 0.0055308
|  |  |  | @ Cl=0.4, Cd= | 0.00506
|  |  |  | @ Cl=0.6, Cd= | 0.0037563
alpha (deg) | Cl | Cd | Cm | Cl/Cd
-20 | -0.885 | 0.16111 | -0.037 | -5.496
-19.5 | -0.859 | 0.1574 | -0.037 | -5.46
-19 | -0.833 | 0.15259 | -0.037 | -5.462
-18.5 | -0.808 | 0.14628 | -0.037 | -5.521
-18 | -0.78 | 0.14304 | -0.036 | -5.45
-17.5 | -0.753 | 0.13556 | -0.036 | -5.552
-17 | -0.726 | 0.1317 | -0.036 | -5.515
-16.5 | -0.7 | 0.12777 | -0.036 | -5.479
-16 | -0.674 | 0.12223 | -0.037 | -5.512
-15.5 | -0.647 | 0.12059 | -0.037 | -5.368
-15 | -0.62 | 0.11292 | -0.036 | -5.489
-14.5 | -0.593 | 0.10471 | -0.036 | -5.667
-14 | -0.567 | 0.0974 | -0.037 | -5.822
-13.5 | -0.54 | 0.0902 | -0.037 | -5.992
-13 | -0.514 | 0.08361 | -0.037 | -6.147
-12.5 | -0.487 | 0.07843 | -0.037 | -6.212
-12 | -0.46 | 0.09025 | -0.036 | -5.093
-11.5 | -0.433 | 0.07988 | -0.036 | -5.419
-11 | -0.406 | 0.07407 | -0.036 | -5.486
-10.5 | -0.38 | 0.06697 | -0.037 | -5.67
-10 | -0.353 | 0.06204 | -0.037 | -5.691
-9.5 | -0.327 | 0.05716 | -0.038 | -5.714
-9 | -0.301 | 0.05273 | -0.041 | -5.699
-8.5 | -0.272 | 0.06488 | -0.035 | -4.195
-8 | -0.245 | 0.05495 | -0.035 | -4.465
-7.5 | -0.219 | 0.0498 | -0.036 | -4.39
-7 | -0.192 | 0.04551 | -0.036 | -4.219
-6.5 | -0.165 | 0.04256 | -0.037 | -3.884
-6 | -0.139 | 0.03957 | -0.039 | -3.505
-5.5 | -0.112 | 0.03959 | -0.036 | -2.82
-5 | -0.085 | 0.03776 | -0.035 | -2.248
-4.5 | -0.086 | 0.03602 | -0.034 | -2.402
-4 | -0.056 | 0.03376 | -0.036 | -1.65
-3.5 | -0.009 | 0.03065 | -0.042 | -0.3
-3 | 0.053 | 0.00565 | -0.083 | 9.348
-2.5 | 0.12 | 0.00548 | -0.084 | 21.833
-2 | 0.187 | 0.00535 | -0.084 | 34.987
-1.5 | 0.255 | 0.0052 | -0.085 | 49.037
-1 | 0.323 | 0.00511 | -0.086 | 63.158
-0.5 | 0.391 | 0.00506 | -0.086 | 77.281
0 | 0.459 | 0.00506 | -0.087 | 90.767
0.5 | 0.527 | 0.00372 | -0.087 | 141.588
1 | 0.594 | 0.00375 | -0.088 | 158.16
1.5 | 0.661 | 0.00382 | -0.089 | 173.024
2 | 0.728 | 0.00388 | -0.089 | 187.349
2.5 | 0.791 | 0.00399 | -0.09 | 197.921
3 | 0.854 | 0.00409 | -0.091 | 209.048
3.5 | 0.916 | 0.00524 | -0.091 | 174.684
4 | 0.969 | 0.01023 | -0.091 | 94.712
4.5 | 1.02 | 0.01035 | -0.092 | 98.464
5 | 1.06 | 0.01102 | -0.092 | 96.181
5.5 | 1.082 | 0.01182 | -0.093 | 91.619
6 | 1.073 | 0.01281 | -0.093 | 83.792
6.5 | 0.975 | 0.01379 | -0.093 | 70.71
7 | 0.548 | 0.04595 | -0.043 | 11.923
7.5 | 0.573 | 0.05084 | -0.042 | 11.276
8 | 0.728 | 0.0162 | -0.095 | 44.94
8.5 | 0.756 | 0.01746 | -0.095 | 43.286
9 | 0.651 | 0.06039 | -0.045 | 10.774
9.5 | 0.679 | 0.06267 | -0.051 | 10.828
10 | 0.843 | 0.02064 | -0.096 | 40.855
10.5 | 0.729 | 0.06946 | -0.05 | 10.496
11 | 0.753 | 0.07666 | -0.049 | 9.824
11.5 | 0.778 | 0.08817 | -0.049 | 8.828
12 | 0.805 | 0.0801 | -0.052 | 10.05
12.5 | 0.83 | 0.08667 | -0.052 | 9.573
13 | 0.855 | 0.09661 | -0.052 | 8.846
13.5 | 0.881 | 0.10263 | -0.055 | 8.586
14 | 0.905 | 0.10523 | -0.054 | 8.604
14.5 | 0.93 | 0.11073 | -0.055 | 8.401
15 | 0.957 | 0.11413 | -0.058 | 8.386
15.5 | 0.985 | 0.12168 | -0.061 | 8.099
16 | 1.007 | 0.1221 | -0.059 | 8.244
16.5 | 1.031 | 0.13204 | -0.059 | 7.811
17 | 1.06 | 0.13743 | -0.063 | 7.71
17.5 | 1.088 | 0.14277 | -0.066 | 7.618
18 | 1.107 | 0.14383 | -0.063 | 7.699
18.5 | 1.132 | 0.14738 | -0.064 | 7.681
19 | 1.161 | 0.15291 | -0.067 | 7.59
19.5 | 1.192 | 0.15575 | -0.071 | 7.652
20 | 1.207 | 0.16345 | -0.067 | 7.386

## 72. Re 4M Mach 0.50 (2)
BIGFOIL.COM POLAR EXPORT
NACA65-509 a=0.6
NACA65-509 a=0.6 |  |  |  | Cl Max: | 1.2319 | at alpha= | 8 | deg
XFOIL ncrit=9 |  |  |  | L/D Max: | 222.966 | at alpha= | 2 | deg
Re: | 4000000 |  |  | Cd Min: | 0.26666 | at alpha= | -20 | deg
Mach: | 0.5 |  |  | Cl=0 at alpha= | -3.4789 | deg
|  |  |  | @ Cl=0.1, Cd= | 0.0070548
|  |  |  | @ Cl=0.4, Cd= | 0.0052564
|  |  |  | @ Cl=0.6, Cd= | 0.0039131
alpha (deg) | Cl | Cd | Cm | Cl/Cd
-20 | -0.7181 | 0.26666 | 0.0461 | -2.6929
-19.5 | -0.6949 | 0.25822 | 0.0407 | -2.6911
-19 | -0.6715 | 0.24943 | 0.0354 | -2.6921
-18.5 | -0.6483 | 0.24108 | 0.0301 | -2.6891
-18 | -0.6263 | 0.23245 | 0.0248 | -2.6943
-17.5 | -0.6032 | 0.22478 | 0.0196 | -2.6835
-16.5 | -0.5522 | 0.20875 | 0.0079 | -2.6453
-16 | -0.5347 | 0.20173 | 0.005 | -2.6506
-15.5 | -0.513 | 0.19395 | 0.0006 | -2.645
-15 | -0.4904 | 0.18587 | -0.004 | -2.6384
-14.5 | -0.4686 | 0.17788 | -0.0086 | -2.6344
-14 | -0.4472 | 0.16983 | -0.0132 | -2.6332
-13.5 | -0.4264 | 0.16167 | -0.0177 | -2.6375
-13 | -0.4067 | 0.15352 | -0.0222 | -2.6492
-12.5 | -0.3884 | 0.14542 | -0.0268 | -2.6709
-11 | -0.33 | 0.12281 | -0.0395 | -2.6871
-10.5 | -0.3116 | 0.11539 | -0.0436 | -2.7004
-10 | -0.2945 | 0.108 | -0.0477 | -2.7269
-9.5 | -0.2785 | 0.10081 | -0.0515 | -2.7626
-9 | -0.2669 | 0.09331 | -0.0554 | -2.8604
-8.5 | -0.2553 | 0.08589 | -0.0592 | -2.9724
-8 | -0.2466 | 0.07831 | -0.0631 | -3.149
-7.5 | -0.2359 | 0.07174 | -0.0666 | -3.2883
-7 | -0.2301 | 0.06512 | -0.07 | -3.5335
-6.5 | -0.2323 | 0.05833 | -0.074 | -3.9825
-6 | -0.2181 | 0.04958 | -0.0836 | -4.399
-5.5 | -0.1906 | 0.04102 | -0.091 | -4.6465
-5 | -0.1577 | 0.03133 | -0.0963 | -5.0335
-4.5 | -0.112 | 0.02352 | -0.0984 | -4.7619
-4 | -0.0594 | 0.0162 | -0.0983 | -3.6667
-3.5 | -0.0028 | 0.00953 | -0.0973 | -0.29381
-2.5 | 0.1301 | 0.00633 | -0.0961 | 20.5529
-2 | 0.1987 | 0.0059 | -0.0961 | 33.678
-1.5 | 0.2668 | 0.00556 | -0.0963 | 47.9856
-1 | 0.3351 | 0.00539 | -0.0967 | 62.1707
-0.5 | 0.4031 | 0.00525 | -0.0973 | 76.781
0 | 0.4704 | 0.00505 | -0.0978 | 93.1485
0.5 | 0.5363 | 0.0042 | -0.0988 | 127.6905
1 | 0.6029 | 0.0039 | -0.0994 | 154.5897
1.5 | 0.6635 | 0.00327 | -0.0985 | 202.9052
2 | 0.7291 | 0.00327 | -0.0982 | 222.9664
2.5 | 0.8016 | 0.00371 | -0.0998 | 216.0647
3 | 0.8519 | 0.00527 | -0.0976 | 161.6509
3.5 | 0.8967 | 0.007 | -0.0944 | 128.1
4 | 0.9447 | 0.0083 | -0.0911 | 113.8193
4.5 | 1.0034 | 0.00889 | -0.0891 | 112.8684
5 | 1.0597 | 0.00958 | -0.0864 | 110.6159
5.5 | 1.1151 | 0.01026 | -0.0832 | 108.6842
6 | 1.1583 | 0.01117 | -0.0776 | 103.6974
6.5 | 1.1881 | 0.0125 | -0.07 | 95.048
7 | 1.2033 | 0.01503 | -0.0612 | 80.0599
7.5 | 1.209 | 0.01903 | -0.0518 | 63.5313
8 | 1.2319 | 0.02536 | -0.0445 | 48.5765
8.5 | 1.2233 | 0.03355 | -0.037 | 36.462
9 | 1.1946 | 0.04186 | -0.031 | 28.538
9.5 | 1.1591 | 0.05114 | -0.028 | 22.6652
10 | 1.1218 | 0.06172 | -0.0286 | 18.1756
10.5 | 1.0837 | 0.07434 | -0.033 | 14.5776
11 | 1.0507 | 0.08899 | -0.0415 | 11.8069
11.5 | 1.025 | 0.10655 | -0.0536 | 9.6199
12 | 1.0117 | 0.12471 | -0.0652 | 8.1124
12.5 | 1.003 | 0.14011 | -0.0743 | 7.1587
13 | 0.9996 | 0.15446 | -0.0827 | 6.4716

## 73. Re 5M Mach 0.00 (1)
BIGFOIL.COM POLAR EXPORT
NACA65-509 a=0.6
NACA65-509 a=0.6 |  |  |  | Cl Max: | 1.127 | at alpha= | 8 | deg
JavaFoil+Calcfoil stall+Eppler ext transition |  |  |  | L/D Max: | 199.886 | at alpha= | 3.5 | deg
Re: | 5000000 |  |  | Cd Min: | 0.00381 | at alpha= | 0 | deg
Mach: | 0 |  |  | Cl=0 at alpha= | -3.4123 | deg
|  |  |  | @ Cl=0.1, Cd= | 0.0052478
|  |  |  | @ Cl=0.4, Cd= | 0.003811
|  |  |  | @ Cl=0.6, Cd= | 0.0039666
alpha (deg) | Cl | Cd | Cm | Cl/Cd
-15.5 | -0.241 | 0.11507 | -0.028 | -2.092
-15 | -0.255 | 0.10796 | -0.029 | -2.359
-14.5 | -0.269 | 0.10345 | -0.029 | -2.599
-14 | -0.283 | 0.09721 | -0.029 | -2.915
-13.5 | -0.298 | 0.09272 | -0.029 | -3.213
-13 | -0.312 | 0.08792 | -0.029 | -3.552
-12.5 | -0.326 | 0.08285 | -0.029 | -3.936
-12 | -0.339 | 0.0791 | -0.029 | -4.284
-11.5 | -0.35 | 0.07454 | -0.029 | -4.697
-11 | -0.359 | 0.0706 | -0.029 | -5.089
-10.5 | -0.366 | 0.0667 | -0.029 | -5.483
-10 | -0.366 | 0.06345 | -0.029 | -5.768
-9.5 | -0.36 | 0.05953 | -0.029 | -6.055
-9 | -0.351 | 0.05688 | -0.029 | -6.176
-8.5 | -0.339 | 0.05229 | -0.03 | -6.474
-8 | -0.322 | 0.04954 | -0.031 | -6.491
-7.5 | -0.3 | 0.04722 | -0.03 | -6.358
-7 | -0.275 | 0.0443 | -0.031 | -6.211
-6.5 | -0.246 | 0.04133 | -0.033 | -5.957
-6 | -0.214 | 0.03844 | -0.034 | -5.559
-5.5 | -0.178 | 0.03563 | -0.037 | -4.995
-5 | -0.171 | 0.006 | -0.07 | -28.573
-4.5 | -0.12 | 0.00583 | -0.07 | -20.577
-4 | -0.066 | 0.00564 | -0.071 | -11.717
-3.5 | -0.01 | 0.00548 | -0.071 | -1.887
-3 | 0.047 | 0.00533 | -0.072 | 8.772
-2.5 | 0.105 | 0.00524 | -0.073 | 20.001
-2 | 0.163 | 0.00514 | -0.073 | 31.716
-1.5 | 0.222 | 0.00504 | -0.074 | 43.985
-1 | 0.28 | 0.00498 | -0.074 | 56.345
-0.5 | 0.339 | 0.00493 | -0.075 | 68.725
0 | 0.398 | 0.00381 | -0.075 | 104.435
0.5 | 0.456 | 0.00384 | -0.076 | 118.806
1 | 0.514 | 0.00388 | -0.076 | 132.637
1.5 | 0.573 | 0.00392 | -0.077 | 146.134
2 | 0.631 | 0.00402 | -0.077 | 156.843
2.5 | 0.686 | 0.00413 | -0.078 | 166.149
3 | 0.743 | 0.00425 | -0.078 | 174.616
3.5 | 0.798 | 0.00399 | -0.079 | 199.886
4 | 0.851 | 0.00841 | -0.079 | 101.25
4.5 | 0.902 | 0.00879 | -0.08 | 102.634
5 | 0.951 | 0.00862 | -0.08 | 110.29
5.5 | 0.996 | 0.00908 | -0.081 | 109.709
6 | 1.038 | 0.00955 | -0.081 | 108.607
6.5 | 1.075 | 0.01002 | -0.082 | 107.245
7 | 1.104 | 0.01056 | -0.082 | 104.604
7.5 | 1.121 | 0.01112 | -0.083 | 100.768
8 | 1.127 | 0.01171 | -0.083 | 96.267
8.5 | 1.124 | 0.01231 | -0.084 | 91.374
9 | 1.111 | 0.01309 | -0.084 | 84.869
9.5 | 1.088 | 0.01399 | -0.084 | 77.809
10 | 0.879 | 0.05685 | -0.052 | 15.465
10.5 | 0.841 | 0.06445 | -0.045 | 13.044
11 | 0.804 | 0.06985 | -0.042 | 11.517
11.5 | 0.767 | 0.07353 | -0.043 | 10.431
12 | 0.729 | 0.07602 | -0.046 | 9.595
12.5 | 0.688 | 0.081 | -0.046 | 8.493
13 | 0.645 | 0.08666 | -0.044 | 7.446

## 74. Re 5M Mach 0.00 (2)
BIGFOIL.COM POLAR EXPORT
NACA65-509 a=0.6
NACA65-509 a=0.6 |  |  |  | Cl Max: | 1.6646 | at alpha= | 16.5 | deg
XFOIL ncrit=9 |  |  |  | L/D Max: | 206.397 | at alpha= | 2 | deg
Re: | 5000000 |  |  | Cd Min: | 0.11986 | at alpha= | 20 | deg
Mach: | 0 |  |  | Cl=0 at alpha= | -3.4658 | deg
|  |  |  | @ Cl=0.1, Cd= | 0.005465
|  |  |  | @ Cl=0.4, Cd= | 0.0045094
|  |  |  | @ Cl=0.6, Cd= | 0.0030066
alpha (deg) | Cl | Cd | Cm | Cl/Cd
-10.5 | -0.7694 | 0.01477 | -0.0763 | -52.0921
-10 | -0.7212 | 0.01281 | -0.0761 | -56.2998
-9.5 | -0.6695 | 0.01165 | -0.0761 | -57.4678
-9 | -0.6162 | 0.01083 | -0.0763 | -56.8975
-8.5 | -0.5622 | 0.01014 | -0.0764 | -55.4438
-8 | -0.5073 | 0.00967 | -0.0767 | -52.4612
-7.5 | -0.4518 | 0.00932 | -0.077 | -48.4764
-7 | -0.3957 | 0.00914 | -0.0774 | -43.2932
-6.5 | -0.3423 | 0.00787 | -0.0774 | -43.4943
-6 | -0.2864 | 0.00743 | -0.0777 | -38.5464
-5.5 | -0.2302 | 0.00712 | -0.0781 | -32.3315
-5 | -0.174 | 0.0067 | -0.0784 | -25.9701
-4.5 | -0.1173 | 0.00641 | -0.0788 | -18.2995
-4 | -0.0607 | 0.0061 | -0.0792 | -9.9508
-3.5 | -0.0039 | 0.00579 | -0.0796 | -0.67358
-3 | 0.0531 | 0.00558 | -0.0801 | 9.5161
-2.5 | 0.1102 | 0.00544 | -0.0806 | 20.2574
-2 | 0.1674 | 0.00523 | -0.081 | 32.0076
-1.5 | 0.2247 | 0.00512 | -0.0816 | 43.8867
-1 | 0.282 | 0.005 | -0.0821 | 56.4
-0.5 | 0.3393 | 0.00488 | -0.0826 | 69.5287
0 | 0.3962 | 0.00455 | -0.0832 | 87.0769
0.5 | 0.4523 | 0.00395 | -0.0839 | 114.5063
1 | 0.5087 | 0.00364 | -0.0845 | 139.7527
1.5 | 0.5633 | 0.00311 | -0.0847 | 181.1254
2 | 0.613 | 0.00297 | -0.0834 | 206.3973
2.5 | 0.6724 | 0.00371 | -0.0849 | 181.2399
3 | 0.721 | 0.00484 | -0.0844 | 148.9669
3.5 | 0.7705 | 0.0058 | -0.0839 | 132.8448
4 | 0.8194 | 0.00674 | -0.0833 | 121.5727
4.5 | 0.8705 | 0.00735 | -0.0829 | 118.4354
5 | 0.9233 | 0.00774 | -0.0828 | 119.2894
6 | 1.0275 | 0.00856 | -0.0824 | 120.035
6.5 | 1.0788 | 0.00899 | -0.0821 | 120
7 | 1.1296 | 0.00942 | -0.0817 | 119.9151
7.5 | 1.1787 | 0.00995 | -0.0811 | 118.4623
8 | 1.2259 | 0.0106 | -0.0801 | 115.6509
8.5 | 1.2735 | 0.01116 | -0.0793 | 114.1129
9 | 1.3189 | 0.01184 | -0.0782 | 111.3936
9.5 | 1.3612 | 0.01269 | -0.0764 | 107.2656
10 | 1.4007 | 0.01361 | -0.0743 | 102.917
10.5 | 1.4402 | 0.01437 | -0.0722 | 100.2227
11 | 1.4697 | 0.01518 | -0.0683 | 96.8182
11.5 | 1.4955 | 0.01627 | -0.064 | 91.9176
12 | 1.5218 | 0.01753 | -0.0603 | 86.8112
12.5 | 1.5449 | 0.01915 | -0.0565 | 80.6736
13 | 1.5708 | 0.02069 | -0.0534 | 75.9207
13.5 | 1.5941 | 0.02249 | -0.0503 | 70.8804
14 | 1.6142 | 0.02466 | -0.0471 | 65.4582
14.5 | 1.6307 | 0.02722 | -0.044 | 59.9082
15 | 1.6447 | 0.03009 | -0.041 | 54.6594
15.5 | 1.6538 | 0.03354 | -0.0382 | 49.3083
16 | 1.6619 | 0.03723 | -0.0358 | 44.6387
16.5 | 1.6646 | 0.04165 | -0.0338 | 39.9664
17 | 1.6556 | 0.04773 | -0.032 | 34.6868
17.5 | 1.6467 | 0.05431 | -0.0314 | 30.3204
18 | 1.6351 | 0.06185 | -0.0319 | 26.4365
18.5 | 1.6088 | 0.07227 | -0.0341 | 22.261
19 | 1.5742 | 0.08533 | -0.0387 | 18.4484
19.5 | 1.5417 | 0.09946 | -0.0453 | 15.5007
20 | 1.4873 | 0.11986 | -0.0569 | 12.4086

## 75. Re 5M Mach 0.10 (1)
BIGFOIL.COM POLAR EXPORT
NACA65-509 a=0.6
NACA65-509 a=0.6 |  |  |  | Cl Max: | 1.125 | at alpha= | 8 | deg
JavaFoil+Calcfoil stall+Eppler ext transition |  |  |  | L/D Max: | 199.474 | at alpha= | 3.5 | deg
Re: | 5000000 |  |  | Cd Min: | 0.00382 | at alpha= | 0 | deg
Mach: | 0.1 |  |  | Cl=0 at alpha= | -3.4123 | deg
|  |  |  | @ Cl=0.1, Cd= | 0.0052278
|  |  |  | @ Cl=0.4, Cd= | 0.00382
|  |  |  | @ Cl=0.6, Cd= | 0.0039581
alpha (deg) | Cl | Cd | Cm | Cl/Cd
-15 | -0.217 | 0.11007 | -0.029 | -1.972
-14.5 | -0.233 | 0.10386 | -0.029 | -2.243
-14 | -0.249 | 0.09777 | -0.029 | -2.549
-13.5 | -0.266 | 0.09329 | -0.029 | -2.85
-13 | -0.283 | 0.08874 | -0.029 | -3.185
-12.5 | -0.299 | 0.08331 | -0.029 | -3.588
-12 | -0.314 | 0.07931 | -0.029 | -3.965
-11.5 | -0.329 | 0.0748 | -0.029 | -4.395
-11 | -0.341 | 0.07045 | -0.029 | -4.839
-10.5 | -0.35 | 0.06733 | -0.03 | -5.205
-10 | -0.354 | 0.06363 | -0.029 | -5.556
-9.5 | -0.35 | 0.05999 | -0.029 | -5.84
-9 | -0.344 | 0.05622 | -0.029 | -6.111
-8.5 | -0.333 | 0.0527 | -0.03 | -6.314
-8 | -0.317 | 0.04948 | -0.031 | -6.415
-7.5 | -0.298 | 0.04655 | -0.031 | -6.396
-7 | -0.274 | 0.04441 | -0.031 | -6.159
-6.5 | -0.245 | 0.04141 | -0.032 | -5.925
-6 | -0.213 | 0.03861 | -0.034 | -5.526
-5.5 | -0.178 | 0.03603 | -0.036 | -4.937
-5 | -0.172 | 0.00601 | -0.07 | -28.586
-4.5 | -0.12 | 0.00585 | -0.071 | -20.574
-4 | -0.066 | 0.00566 | -0.071 | -11.721
-3.5 | -0.01 | 0.00548 | -0.072 | -1.894
-3 | 0.047 | 0.00531 | -0.072 | 8.847
-2.5 | 0.105 | 0.00522 | -0.073 | 20.159
-2 | 0.164 | 0.00512 | -0.073 | 32.009
-1.5 | 0.223 | 0.00508 | -0.074 | 43.819
-1 | 0.282 | 0.005 | -0.075 | 56.374
-0.5 | 0.341 | 0.00491 | -0.075 | 69.397
0 | 0.4 | 0.00382 | -0.076 | 104.781
0.5 | 0.459 | 0.00386 | -0.076 | 118.851
1 | 0.517 | 0.00386 | -0.077 | 133.939
1.5 | 0.575 | 0.00392 | -0.077 | 146.83
2 | 0.634 | 0.00401 | -0.078 | 158.133
2.5 | 0.69 | 0.00411 | -0.078 | 167.64
3 | 0.746 | 0.00425 | -0.079 | 175.612
3.5 | 0.802 | 0.00402 | -0.079 | 199.474
4 | 0.855 | 0.00844 | -0.08 | 101.265
4.5 | 0.907 | 0.00885 | -0.08 | 102.421
5 | 0.955 | 0.00868 | -0.081 | 110.076
5.5 | 1 | 0.00914 | -0.081 | 109.46
6 | 1.041 | 0.00961 | -0.082 | 108.304
6.5 | 1.078 | 0.01012 | -0.082 | 106.473
7 | 1.106 | 0.01065 | -0.083 | 103.916
7.5 | 1.121 | 0.01122 | -0.083 | 99.876
8 | 1.125 | 0.01183 | -0.084 | 95.115
8.5 | 1.119 | 0.01248 | -0.084 | 89.634
9 | 1.102 | 0.01326 | -0.084 | 83.102
9.5 | 1.074 | 0.01418 | -0.085 | 75.706
10 | 1.029 | 0.01545 | -0.084 | 66.622
10.5 | 0.818 | 0.06564 | -0.043 | 12.462
11 | 0.779 | 0.07017 | -0.042 | 11.098
11.5 | 0.736 | 0.07439 | -0.043 | 9.898
12 | 0.691 | 0.07944 | -0.042 | 8.7
12.5 | 0.647 | 0.08196 | -0.045 | 7.892
13 | 0.6 | 0.08816 | -0.044 | 6.809

## 76. Re 5M Mach 0.10 (2)
BIGFOIL.COM POLAR EXPORT
NACA65-509 a=0.6
NACA65-509 a=0.6 |  |  |  | Cl Max: | 1.6247 | at alpha= | 15.5 | deg
XFOIL ncrit=9 |  |  |  | L/D Max: | 207.643 | at alpha= | 2 | deg
Re: | 5000000 |  |  | Cd Min: | 0.26027 | at alpha= | 20 | deg
Mach: | 0.1 |  |  | Cl=0 at alpha= | -3.4644 | deg
|  |  |  | @ Cl=0.1, Cd= | 0.0054763
|  |  |  | @ Cl=0.4, Cd= | 0.0045449
|  |  |  | @ Cl=0.6, Cd= | 0.0030201
alpha (deg) | Cl | Cd | Cm | Cl/Cd
-10 | -0.7228 | 0.01492 | -0.0781 | -48.445
-9.5 | -0.6739 | 0.01277 | -0.0778 | -52.7721
-8.5 | -0.5667 | 0.01072 | -0.0777 | -52.8638
-8 | -0.5118 | 0.01001 | -0.0778 | -51.1289
-7.5 | -0.4559 | 0.0095 | -0.078 | -47.9895
-7 | -0.3993 | 0.00926 | -0.0782 | -43.121
-6.5 | -0.3451 | 0.00808 | -0.0783 | -42.7104
-6 | -0.2888 | 0.00755 | -0.0785 | -38.2517
-5.5 | -0.232 | 0.00724 | -0.0788 | -32.0442
-5 | -0.1754 | 0.00677 | -0.0791 | -25.9084
-4.5 | -0.1183 | 0.00645 | -0.0794 | -18.3411
-4 | -0.061 | 0.00631 | -0.0798 | -9.6672
-3.5 | -0.0041 | 0.00581 | -0.0802 | -0.70568
-3 | 0.0534 | 0.00559 | -0.0806 | 9.5528
-2.5 | 0.1108 | 0.00545 | -0.081 | 20.3303
-2 | 0.1684 | 0.00524 | -0.0815 | 32.1374
-1.5 | 0.2261 | 0.00512 | -0.082 | 44.1602
-1 | 0.2837 | 0.005 | -0.0825 | 56.74
-0.5 | 0.3413 | 0.00488 | -0.0831 | 69.9385
0 | 0.3986 | 0.00456 | -0.0837 | 87.4123
0.5 | 0.455 | 0.00395 | -0.0844 | 115.1899
1 | 0.5117 | 0.00365 | -0.085 | 140.1918
1.5 | 0.5667 | 0.00312 | -0.0852 | 181.6346
2 | 0.6167 | 0.00297 | -0.0839 | 207.6431
2.5 | 0.6764 | 0.00371 | -0.0854 | 182.3181
3 | 0.7251 | 0.00487 | -0.0848 | 148.8912
3.5 | 0.7747 | 0.00583 | -0.0843 | 132.8816
4 | 0.8237 | 0.00679 | -0.0836 | 121.3108
4.5 | 0.8753 | 0.00739 | -0.0832 | 118.4438
5 | 0.9284 | 0.00778 | -0.0831 | 119.3316
5.5 | 0.9811 | 0.00818 | -0.0829 | 119.9389
6 | 1.0332 | 0.00861 | -0.0826 | 120
6.5 | 1.0849 | 0.00904 | -0.0822 | 120.0111
7 | 1.1357 | 0.0095 | -0.0817 | 119.5474
7.5 | 1.1853 | 0.01003 | -0.081 | 118.1755
8 | 1.2325 | 0.0107 | -0.0799 | 115.1869
8.5 | 1.28 | 0.0113 | -0.0789 | 113.2743
9 | 1.3251 | 0.01203 | -0.0775 | 110.1496
9.5 | 1.365 | 0.01307 | -0.0752 | 104.4376
10 | 1.4059 | 0.01386 | -0.0731 | 101.4358
10.5 | 1.4409 | 0.01471 | -0.07 | 97.9538
11 | 1.4677 | 0.01566 | -0.0654 | 93.7229
11.5 | 1.4936 | 0.01693 | -0.0613 | 88.2221
12 | 1.5192 | 0.0184 | -0.0574 | 82.5652
12.5 | 1.5409 | 0.0203 | -0.0535 | 75.9064
13 | 1.5653 | 0.0221 | -0.0502 | 70.8281
13.5 | 1.5866 | 0.02423 | -0.0469 | 65.4808
14 | 1.6036 | 0.02683 | -0.0435 | 59.7689
14.5 | 1.6152 | 0.03002 | -0.0401 | 53.8041
15 | 1.6237 | 0.03362 | -0.0371 | 48.2957
15.5 | 1.6247 | 0.03815 | -0.0342 | 42.5872
16 | 1.6246 | 0.04302 | -0.032 | 37.7638
16.5 | 1.6178 | 0.04898 | -0.0305 | 33.0298
17 | 1.5947 | 0.05759 | -0.0301 | 27.6906
17.5 | 1.5729 | 0.06698 | -0.0314 | 23.4831
18 | 1.545 | 0.07842 | -0.0348 | 19.7016
18.5 | 1.4984 | 0.09468 | -0.042 | 15.8259
19 | 1.4385 | 0.11634 | -0.0543 | 12.3646
19.5 | 1.3634 | 0.14525 | -0.0726 | 9.3866
20 | 1.0817 | 0.26027 | -0.134 | 4.1561

## 77. Re 5M Mach 0.25 (1)
BIGFOIL.COM POLAR EXPORT
NACA65-509 a=0.6
NACA65-509 a=0.6 |  |  |  | Cl Max: | 1.115 | at alpha= | 7.5 | deg
JavaFoil+Calcfoil stall+Eppler ext transition |  |  |  | L/D Max: | 202.112 | at alpha= | 3.5 | deg
Re: | 5000000 |  |  | Cd Min: | 0.00382 | at alpha= | 0 | deg
Mach: | 0.25 |  |  | Cl=0 at alpha= | -3.4068 | deg
|  |  |  | @ Cl=0.1, Cd= | 0.0052547
|  |  |  | @ Cl=0.4, Cd= | 0.08638
|  |  |  | @ Cl=0.6, Cd= | 0.08638
alpha (deg) | Cl | Cd | Cm | Cl/Cd
-13.5 | -0.057 | 0.09287 | -0.031 | -0.615
-13 | -0.054 | 0.0883 | -0.031 | -0.616
-12.5 | -0.052 | 0.08211 | -0.032 | -0.628
-12 | -0.049 | 0.08097 | -0.031 | -0.601
-11.5 | -0.109 | 0.07763 | -0.03 | -1.409
-11 | -0.166 | 0.07211 | -0.031 | -2.3
-10.5 | -0.209 | 0.068 | -0.031 | -3.077
-10 | -0.24 | 0.06332 | -0.031 | -3.796
-9.5 | -0.261 | 0.06015 | -0.031 | -4.335
-9 | -0.275 | 0.05765 | -0.031 | -4.765
-8.5 | -0.282 | 0.05358 | -0.031 | -5.259
-8 | -0.281 | 0.05068 | -0.031 | -5.553
-7.5 | -0.274 | 0.04845 | -0.031 | -5.65
-7 | -0.259 | 0.04476 | -0.031 | -5.787
-6.5 | -0.237 | 0.04283 | -0.031 | -5.543
-6 | -0.21 | 0.03979 | -0.033 | -5.275
-5.5 | -0.177 | 0.03698 | -0.035 | -4.791
-5 | -0.14 | 0.03487 | -0.036 | -4.008
-4.5 | -0.122 | 0.00587 | -0.073 | -20.787
-4 | -0.068 | 0.00571 | -0.073 | -11.843
-3.5 | -0.011 | 0.00549 | -0.074 | -1.931
-3 | 0.048 | 0.00535 | -0.074 | 9.003
-2.5 | 0.108 | 0.00524 | -0.075 | 20.614
-2 | 0.168 | 0.00514 | -0.075 | 32.722
-1.5 | 0.229 | 0.00507 | -0.076 | 45.153
-1 | 0.289 | 0.00498 | -0.077 | 58.165
-0.5 | 0.35 | 0.00493 | -0.077 | 70.97
0 | 0.411 | 0.00382 | -0.078 | 107.529
0.5 | 0.471 | 0.00386 | -0.078 | 122.076
1 | 0.531 | 0.0039 | -0.079 | 136.26
1.5 | 0.591 | 0.00394 | -0.079 | 150.26
2 | 0.651 | 0.00405 | -0.08 | 160.768
2.5 | 0.709 | 0.00417 | -0.08 | 170.051
3 | 0.766 | 0.00392 | -0.081 | 195.376
3.5 | 0.823 | 0.00407 | -0.082 | 202.112
4 | 0.877 | 0.00867 | -0.082 | 101.232
4.5 | 0.929 | 0.00909 | -0.083 | 102.263
5 | 0.977 | 0.00903 | -0.083 | 108.221
5.5 | 1.021 | 0.0095 | -0.084 | 107.535
6 | 1.06 | 0.01 | -0.084 | 105.953
6.5 | 1.092 | 0.01058 | -0.084 | 103.237
7 | 1.113 | 0.0112 | -0.085 | 99.398
7.5 | 1.115 | 0.01188 | -0.085 | 93.851
8 | 1.1 | 0.01255 | -0.086 | 87.688
8.5 | 1.068 | 0.01351 | -0.086 | 79.005
9 | 1.016 | 0.0143 | -0.086 | 71.047
9.5 | 0.779 | 0.06035 | -0.041 | 12.913
10 | 0.714 | 0.0633 | -0.043 | 11.272
10.5 | 0.636 | 0.06764 | -0.043 | 9.4
11 | 0.55 | 0.07117 | -0.044 | 7.724
11.5 | 0.455 | 0.07793 | -0.041 | 5.838
12 | 0.355 | 0.0827 | -0.042 | 4.295
12.5 | 0.243 | 0.08638 | -0.043 | 2.811

## 78. Re 5M Mach 0.25 (2)
BIGFOIL.COM POLAR EXPORT
NACA65-509 a=0.6
NACA65-509 a=0.6 |  |  |  | Cl Max: | 1.4487 | at alpha= | 11.5 | deg
XFOIL ncrit=9 |  |  |  | L/D Max: | 212.333 | at alpha= | 2 | deg
Re: | 5000000 |  |  | Cd Min: | 0.24611 | at alpha= | -20 | deg
Mach: | 0.25 |  |  | Cl=0 at alpha= | -3.4581 | deg
|  |  |  | @ Cl=0.1, Cd= | 0.0055277
|  |  |  | @ Cl=0.4, Cd= | 0.0046754
|  |  |  | @ Cl=0.6, Cd= | 0.0031076
alpha (deg) | Cl | Cd | Cm | Cl/Cd
-20 | -0.6604 | 0.24611 | 0.0367 | -2.6834
-19.5 | -0.6412 | 0.23897 | 0.0322 | -2.6832
-19 | -0.622 | 0.23133 | 0.0278 | -2.6888
-18.5 | -0.6032 | 0.22436 | 0.0234 | -2.6885
-18 | -0.5844 | 0.21731 | 0.019 | -2.6892
-17.5 | -0.5656 | 0.21027 | 0.0147 | -2.6899
-17 | -0.5469 | 0.20299 | 0.0104 | -2.6942
-16.5 | -0.5288 | 0.1958 | 0.0062 | -2.7007
-16 | -0.5108 | 0.18858 | 0.0021 | -2.7087
-15.5 | -0.4897 | 0.17942 | -0.0044 | -2.7294
-15 | -0.4749 | 0.17303 | -0.0073 | -2.7446
-14.5 | -0.4581 | 0.16612 | -0.0111 | -2.7576
-14 | -0.441 | 0.15919 | -0.015 | -2.7703
-13.5 | -0.4238 | 0.15227 | -0.0188 | -2.7832
-13 | -0.4067 | 0.14479 | -0.0226 | -2.8089
-12.5 | -0.3957 | 0.136 | -0.0268 | -2.9096
-12 | -0.3805 | 0.12839 | -0.0305 | -2.9636
-11.5 | -0.3644 | 0.12143 | -0.0342 | -3.0009
-11 | -0.3573 | 0.11268 | -0.0383 | -3.1709
-9.5 | -0.3266 | 0.09076 | -0.0491 | -3.5985
-9 | -0.3255 | 0.0823 | -0.053 | -3.955
-8.5 | -0.3349 | 0.07315 | -0.0574 | -4.5783
-7.5 | -0.3386 | 0.05796 | -0.0693 | -5.842
-7 | -0.322 | 0.04802 | -0.0775 | -6.7055
-6.5 | -0.3034 | 0.03427 | -0.0833 | -8.8532
-6 | -0.3015 | 0.00861 | -0.0829 | -35.0174
-5.5 | -0.2418 | 0.00814 | -0.0828 | -29.7052
-5 | -0.1828 | 0.00742 | -0.0827 | -24.6361
-4.5 | -0.1238 | 0.00679 | -0.0827 | -18.2327
-4 | -0.0642 | 0.00643 | -0.0829 | -9.9844
-3.5 | -0.005 | 0.00593 | -0.083 | -0.84317
-3 | 0.0546 | 0.00568 | -0.0833 | 9.6127
-2.5 | 0.1142 | 0.00548 | -0.0837 | 20.8394
-2 | 0.1739 | 0.00527 | -0.0841 | 32.9981
-1.5 | 0.2335 | 0.00514 | -0.0846 | 45.428
-1 | 0.293 | 0.00504 | -0.0851 | 58.1349
-0.5 | 0.3526 | 0.0049 | -0.0857 | 71.9592
0 | 0.4117 | 0.00462 | -0.0863 | 89.1126
0.5 | 0.47 | 0.00399 | -0.087 | 117.7945
1 | 0.5285 | 0.00366 | -0.0876 | 144.3989
1.5 | 0.5854 | 0.00315 | -0.0879 | 185.8413
2 | 0.637 | 0.003 | -0.0865 | 212.3333
2.5 | 0.6986 | 0.00374 | -0.088 | 186.7914
3 | 0.7479 | 0.00497 | -0.0872 | 150.4829
4 | 0.8477 | 0.00704 | -0.0854 | 120.4119
4.5 | 0.9013 | 0.0076 | -0.0848 | 118.5921
5 | 0.956 | 0.00802 | -0.0844 | 119.202
5.5 | 1.0107 | 0.00842 | -0.084 | 120.0356
6 | 1.0638 | 0.00895 | -0.0832 | 118.8603
6.5 | 1.1174 | 0.00937 | -0.0825 | 119.2529
7 | 1.1687 | 0.00996 | -0.0813 | 117.3394
7.5 | 1.2176 | 0.01067 | -0.0796 | 114.1143
8 | 1.2661 | 0.01139 | -0.0778 | 111.1589
8.5 | 1.3116 | 0.01223 | -0.0755 | 107.2445
9 | 1.3475 | 0.01357 | -0.0715 | 99.2999
9.5 | 1.3759 | 0.0147 | -0.0661 | 93.5986
10 | 1.3979 | 0.01638 | -0.0602 | 85.3419
10.5 | 1.4189 | 0.01858 | -0.0547 | 76.3671
11 | 1.4392 | 0.0212 | -0.0497 | 67.8868
11.5 | 1.4487 | 0.0253 | -0.044 | 57.2609
12 | 1.4442 | 0.031 | -0.0381 | 46.5871
12.5 | 1.4061 | 0.04033 | -0.0317 | 34.8649
13 | 1.3641 | 0.05042 | -0.028 | 27.0547
13.5 | 1.311 | 0.06292 | -0.0275 | 20.836
14 | 1.2587 | 0.07709 | -0.0311 | 16.3277
14.5 | 1.2128 | 0.09312 | -0.0389 | 13.0241
15 | 1.1787 | 0.11037 | -0.0499 | 10.6795
15.5 | 1.1486 | 0.1315 | -0.0637 | 8.7346
16 | 1.1036 | 0.15873 | -0.0792 | 6.9527
16.5 | 1.0228 | 0.2007 | -0.1019 | 5.0962

## 79. Re 5M Mach 0.50 (1)
BIGFOIL.COM POLAR EXPORT
NACA65-509 a=0.6
NACA65-509 a=0.6 |  |  |  | Cl Max: | 1.208 | at alpha= | 20 | deg
JavaFoil+Calcfoil stall+Eppler ext transition |  |  |  | L/D Max: | 209.24 | at alpha= | 3 | deg
Re: | 5000000 |  |  | Cd Min: | 0.00367 | at alpha= | 0.5 | deg
Mach: | 0.5 |  |  | Cl=0 at alpha= | -3.4141 | deg
|  |  |  | @ Cl=0.1, Cd= | 0.0053907
|  |  |  | @ Cl=0.4, Cd= | 0.0049634
|  |  |  | @ Cl=0.6, Cd= | 0.0037136
alpha (deg) | Cl | Cd | Cm | Cl/Cd
-20 | -0.886 | 0.1575 | -0.037 | -5.623
-19.5 | -0.86 | 0.15362 | -0.037 | -5.596
-19 | -0.834 | 0.14881 | -0.037 | -5.602
-18.5 | -0.808 | 0.14299 | -0.038 | -5.65
-18 | -0.78 | 0.13639 | -0.037 | -5.72
-17.5 | -0.753 | 0.13222 | -0.036 | -5.695
-17 | -0.727 | 0.12843 | -0.036 | -5.659
-16.5 | -0.7 | 0.12456 | -0.037 | -5.623
-16 | -0.674 | 0.11907 | -0.037 | -5.661
-15.5 | -0.647 | 0.11972 | -0.037 | -5.408
-15 | -0.62 | 0.10985 | -0.037 | -5.648
-14.5 | -0.594 | 0.10325 | -0.037 | -5.752
-14 | -0.568 | 0.09439 | -0.037 | -6.013
-13.5 | -0.541 | 0.08796 | -0.038 | -6.151
-13 | -0.515 | 0.08111 | -0.038 | -6.345
-12.5 | -0.488 | 0.07709 | -0.039 | -6.331
-12 | -0.46 | 0.08945 | -0.036 | -5.141
-11.5 | -0.433 | 0.0782 | -0.036 | -5.538
-11 | -0.407 | 0.07158 | -0.037 | -5.68
-10.5 | -0.38 | 0.06629 | -0.037 | -5.732
-10 | -0.354 | 0.06057 | -0.039 | -5.84
-9.5 | -0.327 | 0.05602 | -0.04 | -5.843
-9 | -0.302 | 0.05052 | -0.044 | -5.982
-8.5 | -0.272 | 0.05531 | -0.036 | -4.923
-8 | -0.245 | 0.05436 | -0.036 | -4.514
-7.5 | -0.219 | 0.04914 | -0.036 | -4.451
-7 | -0.192 | 0.04517 | -0.037 | -4.252
-6.5 | -0.165 | 0.04187 | -0.038 | -3.951
-6 | -0.139 | 0.03898 | -0.04 | -3.563
-5.5 | -0.112 | 0.03912 | -0.037 | -2.855
-5 | -0.085 | 0.03716 | -0.036 | -2.286
-4.5 | -0.087 | 0.03571 | -0.035 | -2.423
-4 | -0.056 | 0.03353 | -0.037 | -1.662
-3.5 | -0.011 | 0.00563 | -0.083 | -2.023
-3 | 0.053 | 0.00551 | -0.083 | 9.584
-2.5 | 0.12 | 0.00534 | -0.084 | 22.417
-2 | 0.187 | 0.00517 | -0.084 | 36.233
-1.5 | 0.255 | 0.00511 | -0.085 | 49.926
-1 | 0.323 | 0.00503 | -0.086 | 64.279
-0.5 | 0.391 | 0.00497 | -0.086 | 78.736
0 | 0.459 | 0.00492 | -0.087 | 93.375
0.5 | 0.527 | 0.00367 | -0.087 | 143.642
1 | 0.594 | 0.00371 | -0.088 | 160.187
1.5 | 0.661 | 0.00375 | -0.089 | 175.982
2 | 0.728 | 0.00384 | -0.089 | 189.486
2.5 | 0.791 | 0.00393 | -0.09 | 201.045
3 | 0.854 | 0.00408 | -0.091 | 209.24
3.5 | 0.916 | 0.0053 | -0.091 | 172.847
4 | 0.97 | 0.00986 | -0.091 | 98.397
4.5 | 1.021 | 0.01045 | -0.092 | 97.698
5 | 1.061 | 0.0106 | -0.092 | 100.091
5.5 | 1.084 | 0.01136 | -0.093 | 95.42
6 | 1.074 | 0.0123 | -0.093 | 87.341
6.5 | 0.977 | 0.0133 | -0.094 | 73.452
7 | 0.668 | 0.01414 | -0.094 | 47.262
7.5 | 0.574 | 0.04977 | -0.043 | 11.523
8 | 0.729 | 0.01554 | -0.095 | 46.91
8.5 | 0.758 | 0.01682 | -0.095 | 45.043
9 | 0.651 | 0.05927 | -0.047 | 10.988
9.5 | 0.681 | 0.06062 | -0.054 | 11.237
10 | 0.845 | 0.01978 | -0.096 | 42.721
10.5 | 0.732 | 0.06775 | -0.055 | 10.802
11 | 0.754 | 0.07517 | -0.049 | 10.025
11.5 | 0.779 | 0.08672 | -0.049 | 8.978
12 | 0.81 | 0.07687 | -0.058 | 10.534
12.5 | 0.831 | 0.08445 | -0.054 | 9.841
13 | 0.856 | 0.09498 | -0.053 | 9.009
13.5 | 0.883 | 0.10231 | -0.056 | 8.626
14 | 0.906 | 0.10249 | -0.055 | 8.839
14.5 | 0.931 | 0.10799 | -0.055 | 8.618
15 | 0.958 | 0.1112 | -0.059 | 8.62
15.5 | 0.987 | 0.11936 | -0.062 | 8.266
16 | 1.007 | 0.12041 | -0.059 | 8.362
16.5 | 1.032 | 0.12692 | -0.06 | 8.13
17 | 1.061 | 0.13066 | -0.064 | 8.124
17.5 | 1.089 | 0.13771 | -0.067 | 7.909
18 | 1.108 | 0.13936 | -0.063 | 7.948
18.5 | 1.132 | 0.14621 | -0.064 | 7.745
19 | 1.165 | 0.1472 | -0.069 | 7.912
19.5 | 1.198 | 0.14901 | -0.074 | 8.037
20 | 1.208 | 0.1597 | -0.068 | 7.565

## 80. Re 5M Mach 0.50 (2)
BIGFOIL.COM POLAR EXPORT
NACA65-509 a=0.6
NACA65-509 a=0.6 |  |  |  | Cl Max: | 1.2421 | at alpha= | 8 | deg
XFOIL ncrit=9 |  |  |  | L/D Max: | 230.696 | at alpha= | 2 | deg
Re: | 5000000 |  |  | Cd Min: | 0.2669 | at alpha= | -20 | deg
Mach: | 0.5 |  |  | Cl=0 at alpha= | -3.4561 | deg
|  |  |  | @ Cl=0.1, Cd= | 0.0060846
|  |  |  | @ Cl=0.4, Cd= | 0.0050258
|  |  |  | @ Cl=0.6, Cd= | 0.003799
alpha (deg) | Cl | Cd | Cm | Cl/Cd
-20 | -0.7183 | 0.2669 | 0.046 | -2.6913
-19.5 | -0.6949 | 0.25847 | 0.0407 | -2.6885
-19 | -0.6715 | 0.24977 | 0.0353 | -2.6885
-18.5 | -0.6482 | 0.24124 | 0.0301 | -2.687
-18 | -0.6249 | 0.23297 | 0.0249 | -2.6823
-17 | -0.5744 | 0.21619 | 0.0131 | -2.6569
-16.5 | -0.5589 | 0.20855 | 0.0101 | -2.6799
-16 | -0.5369 | 0.20093 | 0.0055 | -2.6721
-15.5 | -0.5146 | 0.19327 | 0.0008 | -2.6626
-15 | -0.4923 | 0.18548 | -0.004 | -2.6542
-14.5 | -0.4704 | 0.17768 | -0.0086 | -2.6475
-14 | -0.4486 | 0.16982 | -0.0133 | -2.6416
-13.5 | -0.4266 | 0.16174 | -0.0178 | -2.6376
-13 | -0.4065 | 0.15362 | -0.0223 | -2.6461
-12.5 | -0.3892 | 0.14489 | -0.027 | -2.6862
-12 | -0.3698 | 0.13715 | -0.0314 | -2.6963
-11.5 | -0.3513 | 0.12902 | -0.0357 | -2.7228
-11 | -0.3333 | 0.1217 | -0.0399 | -2.7387
-10.5 | -0.3142 | 0.11478 | -0.044 | -2.7374
-10 | -0.2963 | 0.10779 | -0.0479 | -2.7489
-9.5 | -0.2779 | 0.10067 | -0.0517 | -2.7605
-9 | -0.2743 | 0.09106 | -0.0562 | -3.0123
-8.5 | -0.2635 | 0.08361 | -0.0601 | -3.1515
-8 | -0.2498 | 0.07722 | -0.0636 | -3.2349
-7.5 | -0.242 | 0.07035 | -0.0674 | -3.4399
-7 | -0.2353 | 0.06413 | -0.0705 | -3.6691
-6.5 | -0.233 | 0.05819 | -0.0744 | -4.0041
-6 | -0.2185 | 0.04932 | -0.0841 | -4.4303
-5.5 | -0.1937 | 0.04004 | -0.0918 | -4.8377
-5 | -0.1588 | 0.03079 | -0.0966 | -5.1575
-4.5 | -0.1166 | 0.02118 | -0.0985 | -5.5052
-4 | -0.0617 | 0.01498 | -0.0982 | -4.1188
-3.5 | -0.0058 | 0.00821 | -0.0971 | -0.70646
-3 | 0.0603 | 0.00636 | -0.0962 | 9.4811
-2.5 | 0.1295 | 0.00588 | -0.096 | 22.0238
-2 | 0.1983 | 0.00554 | -0.096 | 35.7942
-1.5 | 0.267 | 0.00526 | -0.0963 | 50.7605
-1 | 0.3353 | 0.00514 | -0.0968 | 65.2335
-0.5 | 0.4033 | 0.00502 | -0.0973 | 80.3386
0 | 0.4712 | 0.00485 | -0.0979 | 97.1546
0.5 | 0.5376 | 0.00423 | -0.0988 | 127.0922
1 | 0.6042 | 0.00377 | -0.0995 | 160.2653
1.5 | 0.6698 | 0.00333 | -0.0999 | 201.1411
2 | 0.729 | 0.00316 | -0.0983 | 230.6962
2.5 | 0.7962 | 0.00382 | -0.0989 | 208.4293
3 | 0.8475 | 0.00553 | -0.0971 | 153.255
3.5 | 0.8959 | 0.00699 | -0.0943 | 128.1688
4 | 0.9494 | 0.00798 | -0.0919 | 118.9724
4.5 | 1.0093 | 0.00853 | -0.0901 | 118.3236
5 | 1.0685 | 0.00911 | -0.0878 | 117.2887
5.5 | 1.1244 | 0.00981 | -0.0846 | 114.6177
6 | 1.177 | 0.01057 | -0.0805 | 111.3529
6.5 | 1.2059 | 0.01178 | -0.0723 | 102.3684
7 | 1.2205 | 0.01413 | -0.0629 | 86.3765
7.5 | 1.2245 | 0.01799 | -0.0531 | 68.0656
8 | 1.2421 | 0.02524 | -0.0452 | 49.2116
8.5 | 1.2308 | 0.03327 | -0.0374 | 36.9943
9 | 1.2019 | 0.0413 | -0.0312 | 29.1017
9.5 | 1.167 | 0.05035 | -0.028 | 23.1778
10 | 1.1297 | 0.06076 | -0.0282 | 18.5928
10.5 | 1.092 | 0.0731 | -0.0324 | 14.9384
11 | 1.059 | 0.08743 | -0.0404 | 12.1125
11.5 | 1.0331 | 0.10441 | -0.0521 | 9.8946
12 | 1.0202 | 0.12262 | -0.064 | 8.32
12.5 | 1.012 | 0.13784 | -0.0731 | 7.3418
13 | 1.008 | 0.15222 | -0.0816 | 6.622

## 81. Re 6M Mach 0.00 (1)
BIGFOIL.COM POLAR EXPORT
NACA65-509 a=0.6
NACA65-509 a=0.6 |  |  |  | Cl Max: | 1.128 | at alpha= | 8 | deg
JavaFoil+Calcfoil stall+Eppler ext transition |  |  |  | L/D Max: | 193.769 | at alpha= | 3.5 | deg
Re: | 6000000 |  |  | Cd Min: | 0.00383 | at alpha= | 0 | deg
Mach: | 0 |  |  | Cl=0 at alpha= | -3.4123 | deg
|  |  |  | @ Cl=0.1, Cd= | 0.0051121
|  |  |  | @ Cl=0.4, Cd= | 0.00383
|  |  |  | @ Cl=0.6, Cd= | 0.003954
alpha (deg) | Cl | Cd | Cm | Cl/Cd
-15.5 | -0.241 | 0.11385 | -0.028 | -2.115
-15 | -0.255 | 0.10772 | -0.029 | -2.365
-14.5 | -0.269 | 0.10258 | -0.029 | -2.622
-14 | -0.284 | 0.09686 | -0.029 | -2.927
-13.5 | -0.298 | 0.09154 | -0.029 | -3.256
-13 | -0.313 | 0.08652 | -0.03 | -3.612
-12.5 | -0.326 | 0.08207 | -0.029 | -3.974
-12 | -0.339 | 0.07799 | -0.029 | -4.345
-11.5 | -0.35 | 0.07387 | -0.029 | -4.74
-11 | -0.359 | 0.06985 | -0.029 | -5.144
-10.5 | -0.366 | 0.06698 | -0.029 | -5.461
-10 | -0.366 | 0.06289 | -0.029 | -5.822
-9.5 | -0.361 | 0.0589 | -0.03 | -6.123
-9 | -0.351 | 0.05614 | -0.03 | -6.26
-8.5 | -0.339 | 0.05211 | -0.031 | -6.5
-8 | -0.322 | 0.04893 | -0.031 | -6.574
-7.5 | -0.3 | 0.04689 | -0.031 | -6.406
-7 | -0.275 | 0.04387 | -0.032 | -6.274
-6.5 | -0.246 | 0.04113 | -0.033 | -5.989
-6 | -0.214 | 0.03851 | -0.034 | -5.548
-5.5 | -0.179 | 0.03444 | -0.04 | -5.192
-5 | -0.171 | 0.00585 | -0.07 | -29.324
-4.5 | -0.12 | 0.00571 | -0.07 | -21.015
-4 | -0.066 | 0.00552 | -0.071 | -11.981
-3.5 | -0.01 | 0.00533 | -0.071 | -1.936
-3 | 0.047 | 0.00524 | -0.072 | 8.921
-2.5 | 0.105 | 0.0051 | -0.073 | 20.528
-2 | 0.163 | 0.00505 | -0.073 | 32.317
-1.5 | 0.222 | 0.00497 | -0.074 | 44.593
-1 | 0.28 | 0.00487 | -0.074 | 57.51
-0.5 | 0.339 | 0.00482 | -0.075 | 70.266
0 | 0.398 | 0.00383 | -0.075 | 104.013
0.5 | 0.456 | 0.00383 | -0.076 | 119.135
1 | 0.514 | 0.00385 | -0.076 | 133.612
1.5 | 0.573 | 0.00394 | -0.077 | 145.479
2 | 0.631 | 0.00397 | -0.077 | 158.675
2.5 | 0.686 | 0.00411 | -0.078 | 166.867
3 | 0.743 | 0.00423 | -0.078 | 175.42
3.5 | 0.798 | 0.00412 | -0.079 | 193.769
4 | 0.851 | 0.00816 | -0.079 | 104.296
4.5 | 0.903 | 0.00856 | -0.08 | 105.522
5 | 0.951 | 0.00888 | -0.081 | 107.099
5.5 | 0.997 | 0.00882 | -0.081 | 112.992
6 | 1.038 | 0.00927 | -0.082 | 112.028
6.5 | 1.075 | 0.00972 | -0.082 | 110.687
7 | 1.105 | 0.01023 | -0.082 | 108.041
7.5 | 1.121 | 0.01076 | -0.083 | 104.18
8 | 1.128 | 0.01133 | -0.083 | 99.616
8.5 | 1.125 | 0.01189 | -0.084 | 94.619
9 | 1.112 | 0.01263 | -0.084 | 88.086
9.5 | 1.09 | 0.01352 | -0.085 | 80.602
10 | 1.056 | 0.01454 | -0.085 | 72.586
10.5 | 1.016 | 0.01552 | -0.085 | 65.434
11 | 0.809 | 0.06678 | -0.048 | 12.114
11.5 | 0.77 | 0.07129 | -0.047 | 10.806
12 | 0.734 | 0.07306 | -0.051 | 10.041
12.5 | 0.69 | 0.07884 | -0.049 | 8.754
13 | 0.647 | 0.08519 | -0.047 | 7.591

## 82. Re 6M Mach 0.00 (2)
BIGFOIL.COM POLAR EXPORT
NACA65-509 a=0.6
NACA65-509 a=0.6 |  |  |  | Cl Max: | 1.6796 | at alpha= | 16.5 | deg
XFOIL ncrit=9 |  |  |  | L/D Max: | 200.747 | at alpha= | 2 | deg
Re: | 6000000 |  |  | Cd Min: | 0.116 | at alpha= | 20 | deg
Mach: | 0 |  |  | Cl=0 at alpha= | -3.4623 | deg
|  |  |  | @ Cl=0.1, Cd= | 0.0052364
|  |  |  | @ Cl=0.4, Cd= | 0.0044494
|  |  |  | @ Cl=0.6, Cd= | 0.0031488
alpha (deg) | Cl | Cd | Cm | Cl/Cd
-13 | -0.9858 | 0.02593 | -0.0773 | -38.0177
-12.5 | -0.93 | 0.02693 | -0.0773 | -34.534
-12 | -0.8762 | 0.02759 | -0.0773 | -31.7579
-11.5 | -0.8268 | 0.02726 | -0.0773 | -30.3302
-11 | -0.7775 | 0.02671 | -0.0773 | -29.1089
-10.5 | -0.765 | 0.01603 | -0.0765 | -47.723
-10 | -0.7237 | 0.0122 | -0.0759 | -59.3197
-9.5 | -0.6727 | 0.01077 | -0.0758 | -62.4605
-9 | -0.6195 | 0.00987 | -0.0759 | -62.766
-8.5 | -0.5651 | 0.00928 | -0.0761 | -60.8944
-8 | -0.5097 | 0.00889 | -0.0764 | -57.3341
-7.5 | -0.454 | 0.00859 | -0.0767 | -52.8522
-7 | -0.3978 | 0.00842 | -0.0771 | -47.2447
-6.5 | -0.3429 | 0.00766 | -0.0773 | -44.765
-6 | -0.2876 | 0.00699 | -0.0775 | -41.1445
-5.5 | -0.2313 | 0.00664 | -0.0779 | -34.8343
-5 | -0.1748 | 0.0063 | -0.0783 | -27.746
-4.5 | -0.1181 | 0.00608 | -0.0787 | -19.4243
-4 | -0.0609 | 0.00595 | -0.0792 | -10.2353
-3.5 | -0.0043 | 0.00556 | -0.0796 | -0.77338
-3 | 0.0528 | 0.00536 | -0.08 | 9.8507
-2.5 | 0.1101 | 0.00521 | -0.0805 | 21.1324
-2 | 0.1674 | 0.00505 | -0.081 | 33.1485
-1.5 | 0.2246 | 0.00494 | -0.0815 | 45.4656
-1 | 0.282 | 0.00483 | -0.0821 | 58.3851
-0.5 | 0.3394 | 0.00471 | -0.0826 | 72.0594
0 | 0.3964 | 0.00448 | -0.0832 | 88.4821
0.5 | 0.4528 | 0.004 | -0.0839 | 113.2
1 | 0.5092 | 0.0036 | -0.0845 | 141.4444
1.5 | 0.5651 | 0.00328 | -0.085 | 172.2866
2 | 0.6183 | 0.00308 | -0.0848 | 200.7468
2.5 | 0.6637 | 0.00396 | -0.0832 | 167.601
3 | 0.7196 | 0.00498 | -0.0842 | 144.498
3.5 | 0.7701 | 0.00581 | -0.0839 | 132.5473
4 | 0.8199 | 0.00665 | -0.0834 | 123.2932
4.5 | 0.8723 | 0.00713 | -0.0832 | 122.3422
5 | 0.9253 | 0.00751 | -0.0831 | 123.2091
5.5 | 0.9782 | 0.00786 | -0.0831 | 124.4529
6 | 1.0302 | 0.00829 | -0.0828 | 124.2702
7 | 1.1329 | 0.00912 | -0.0823 | 124.2215
7.5 | 1.1829 | 0.00959 | -0.0818 | 123.3472
8 | 1.2309 | 0.01019 | -0.081 | 120.7949
8.5 | 1.2788 | 0.01076 | -0.0802 | 118.8476
9 | 1.3245 | 0.01145 | -0.0791 | 115.6769
9.5 | 1.3673 | 0.01228 | -0.0774 | 111.3436
10 | 1.4105 | 0.01295 | -0.0759 | 108.9189
10.5 | 1.4514 | 0.01367 | -0.0741 | 106.1741
11 | 1.486 | 0.01452 | -0.0711 | 102.3416
11.5 | 1.5104 | 0.01551 | -0.0664 | 97.3823
12 | 1.5363 | 0.01667 | -0.0624 | 92.1596
12.5 | 1.5589 | 0.01824 | -0.0583 | 85.466
13 | 1.5852 | 0.01967 | -0.0551 | 80.5897
13.5 | 1.6089 | 0.02138 | -0.0519 | 75.2526
14 | 1.629 | 0.02348 | -0.0486 | 69.3782
14.5 | 1.6458 | 0.02595 | -0.0453 | 63.422
15 | 1.6603 | 0.0287 | -0.0422 | 57.8502
15.5 | 1.6699 | 0.03202 | -0.0392 | 52.1518
16 | 1.6778 | 0.03566 | -0.0366 | 47.0499
16.5 | 1.6796 | 0.04004 | -0.0343 | 41.9481
17 | 1.6706 | 0.04598 | -0.0323 | 36.3332
17.5 | 1.6605 | 0.05255 | -0.0314 | 31.5985
18 | 1.6482 | 0.06001 | -0.0316 | 27.4654
18.5 | 1.6229 | 0.07006 | -0.0334 | 23.1644
19 | 1.5888 | 0.08279 | -0.0376 | 19.1907
19.5 | 1.5531 | 0.09726 | -0.0442 | 15.9685
20 | 1.5048 | 0.116 | -0.0546 | 12.9724

## 83. Re 6M Mach 0.10 (1)
BIGFOIL.COM POLAR EXPORT
NACA65-509 a=0.6
NACA65-509 a=0.6 |  |  |  | Cl Max: | 1.126 | at alpha= | 8 | deg
JavaFoil+Calcfoil stall+Eppler ext transition |  |  |  | L/D Max: | 195.407 | at alpha= | 3.5 | deg
Re: | 6000000 |  |  | Cd Min: | 0.00381 | at alpha= | 0 | deg
Mach: | 0.1 |  |  | Cl=0 at alpha= | -3.4123 | deg
|  |  |  | @ Cl=0.1, Cd= | 0.0051586
|  |  |  | @ Cl=0.4, Cd= | 0.00381
|  |  |  | @ Cl=0.6, Cd= | 0.0039397
alpha (deg) | Cl | Cd | Cm | Cl/Cd
-15 | -0.217 | 0.10941 | -0.029 | -1.985
-14.5 | -0.233 | 0.1026 | -0.029 | -2.271
-14 | -0.249 | 0.09704 | -0.029 | -2.569
-13.5 | -0.266 | 0.09165 | -0.029 | -2.902
-13 | -0.283 | 0.08698 | -0.029 | -3.25
-12.5 | -0.299 | 0.08311 | -0.029 | -3.598
-12 | -0.315 | 0.07879 | -0.029 | -3.992
-11.5 | -0.329 | 0.07427 | -0.029 | -4.426
-11 | -0.341 | 0.07073 | -0.03 | -4.821
-10.5 | -0.35 | 0.06672 | -0.03 | -5.253
-10 | -0.354 | 0.0626 | -0.03 | -5.649
-9.5 | -0.35 | 0.05914 | -0.03 | -5.926
-9 | -0.344 | 0.05586 | -0.03 | -6.153
-8.5 | -0.333 | 0.0522 | -0.031 | -6.377
-8 | -0.318 | 0.04896 | -0.031 | -6.486
-7.5 | -0.298 | 0.04628 | -0.032 | -6.436
-7 | -0.274 | 0.04413 | -0.032 | -6.201
-6.5 | -0.245 | 0.04136 | -0.032 | -5.933
-6 | -0.214 | 0.03858 | -0.035 | -5.535
-5.5 | -0.178 | 0.03549 | -0.038 | -5.022
-5 | -0.172 | 0.00588 | -0.07 | -29.218
-4.5 | -0.12 | 0.00569 | -0.071 | -21.138
-4 | -0.066 | 0.0055 | -0.071 | -12.065
-3.5 | -0.01 | 0.00537 | -0.072 | -1.931
-3 | 0.047 | 0.00525 | -0.072 | 8.954
-2.5 | 0.105 | 0.00515 | -0.073 | 20.438
-2 | 0.164 | 0.00503 | -0.073 | 32.615
-1.5 | 0.223 | 0.00495 | -0.074 | 44.988
-1 | 0.282 | 0.0049 | -0.075 | 57.548
-0.5 | 0.341 | 0.0048 | -0.075 | 70.978
0 | 0.4 | 0.00381 | -0.076 | 104.979
0.5 | 0.459 | 0.00381 | -0.076 | 120.267
1 | 0.517 | 0.00386 | -0.077 | 134.021
1.5 | 0.575 | 0.00391 | -0.077 | 147
2 | 0.634 | 0.00398 | -0.078 | 159.447
2.5 | 0.69 | 0.00414 | -0.078 | 166.701
3 | 0.746 | 0.00427 | -0.079 | 174.76
3.5 | 0.802 | 0.0041 | -0.079 | 195.407
4 | 0.855 | 0.00822 | -0.08 | 104.115
4.5 | 0.907 | 0.00858 | -0.08 | 105.69
5 | 0.956 | 0.00893 | -0.081 | 107.001
5.5 | 1.001 | 0.00889 | -0.081 | 112.617
6 | 1.042 | 0.00933 | -0.082 | 111.731
6.5 | 1.078 | 0.0098 | -0.082 | 110.087
7 | 1.107 | 0.01031 | -0.083 | 107.362
7.5 | 1.122 | 0.01087 | -0.083 | 103.204
8 | 1.126 | 0.01145 | -0.084 | 98.388
8.5 | 1.12 | 0.01206 | -0.084 | 92.825
9 | 1.103 | 0.01279 | -0.085 | 86.254
9.5 | 1.075 | 0.01371 | -0.085 | 78.444
10 | 1.037 | 0.01462 | -0.085 | 70.963
10.5 | 0.826 | 0.06144 | -0.051 | 13.445
11 | 0.782 | 0.06764 | -0.047 | 11.562
11.5 | 0.739 | 0.07234 | -0.046 | 10.21
12 | 0.692 | 0.07849 | -0.043 | 8.813
12.5 | 0.648 | 0.0804 | -0.048 | 8.063
13 | 0.601 | 0.08644 | -0.046 | 6.955

## 84. Re 6M Mach 0.10 (2)
BIGFOIL.COM POLAR EXPORT
NACA65-509 a=0.6
NACA65-509 a=0.6 |  |  |  | Cl Max: | 1.6483 | at alpha= | 16 | deg
XFOIL ncrit=9 |  |  |  | L/D Max: | 201.948 | at alpha= | 2 | deg
Re: | 6000000 |  |  | Cd Min: | 0.16394 | at alpha= | 20 | deg
Mach: | 0.1 |  |  | Cl=0 at alpha= | -3.4618 | deg
|  |  |  | @ Cl=0.1, Cd= | 0.0052535
|  |  |  | @ Cl=0.4, Cd= | 0.0043502
|  |  |  | @ Cl=0.6, Cd= | 0.0031664
alpha (deg) | Cl | Cd | Cm | Cl/Cd
-10 | -0.7219 | 0.01525 | -0.0781 | -47.3377
-9 | -0.6249 | 0.01045 | -0.0774 | -59.799
-8.5 | -0.5703 | 0.00965 | -0.0774 | -59.0984
-8 | -0.5146 | 0.0091 | -0.0775 | -56.5495
-7.5 | -0.4584 | 0.00871 | -0.0777 | -52.6292
-7 | -0.4015 | 0.00849 | -0.078 | -47.2909
-6.5 | -0.3446 | 0.00826 | -0.0783 | -41.7191
-5.5 | -0.2332 | 0.00672 | -0.0786 | -34.7024
-5 | -0.1763 | 0.00636 | -0.0789 | -27.7201
-4 | -0.0615 | 0.00596 | -0.0797 | -10.3188
-3.5 | -0.0044 | 0.00558 | -0.0801 | -0.78853
-2.5 | 0.1107 | 0.00522 | -0.081 | 21.2069
-2 | 0.1683 | 0.00506 | -0.0815 | 33.2609
-1.5 | 0.2259 | 0.00494 | -0.082 | 45.7287
-1 | 0.2837 | 0.00483 | -0.0825 | 58.7371
-0.5 | 0.3414 | 0.00472 | -0.0831 | 72.3305
0.5 | 0.4555 | 0.004 | -0.0843 | 113.875
1 | 0.5122 | 0.0036 | -0.085 | 142.2778
1.5 | 0.5685 | 0.00329 | -0.0855 | 172.7964
2 | 0.622 | 0.00308 | -0.0853 | 201.9481
2.5 | 0.6676 | 0.00396 | -0.0836 | 168.5859
3 | 0.7237 | 0.005 | -0.0847 | 144.74
3.5 | 0.7742 | 0.00585 | -0.0843 | 132.3419
4 | 0.8244 | 0.00669 | -0.0837 | 123.2287
4.5 | 0.8771 | 0.00717 | -0.0835 | 122.3291
5 | 0.9304 | 0.00755 | -0.0834 | 123.2318
5.5 | 0.9837 | 0.0079 | -0.0833 | 124.519
6 | 1.0359 | 0.00834 | -0.083 | 124.2086
6.5 | 1.0883 | 0.00871 | -0.0828 | 124.9483
7 | 1.1391 | 0.0092 | -0.0823 | 123.8152
7.5 | 1.1895 | 0.00967 | -0.0817 | 123.0093
8 | 1.2378 | 0.01029 | -0.0808 | 120.2915
8.5 | 1.2854 | 0.0109 | -0.0798 | 117.9266
9 | 1.3308 | 0.01164 | -0.0784 | 114.3299
9.5 | 1.3741 | 0.01244 | -0.0767 | 110.4582
10 | 1.4165 | 0.01317 | -0.0749 | 107.555
10.5 | 1.4557 | 0.014 | -0.0725 | 103.9786
11 | 1.4839 | 0.01492 | -0.0681 | 99.4571
11.5 | 1.5091 | 0.01606 | -0.0635 | 93.9664
12 | 1.5351 | 0.01738 | -0.0596 | 88.3257
12.5 | 1.5569 | 0.01917 | -0.0554 | 81.2154
13 | 1.5823 | 0.02081 | -0.0521 | 76.0356
13.5 | 1.6045 | 0.02278 | -0.0487 | 70.4346
14 | 1.6222 | 0.02524 | -0.0452 | 64.271
14.5 | 1.635 | 0.02824 | -0.0416 | 57.8966
15 | 1.6453 | 0.03159 | -0.0384 | 52.0829
15.5 | 1.6482 | 0.03579 | -0.0353 | 46.052
16 | 1.6483 | 0.04047 | -0.0328 | 40.7289
16.5 | 1.641 | 0.04628 | -0.0309 | 35.4581
17 | 1.6199 | 0.05433 | -0.0299 | 29.8159
17.5 | 1.5973 | 0.06346 | -0.0307 | 25.1702
18 | 1.5725 | 0.07394 | -0.0332 | 21.2672
18.5 | 1.5318 | 0.08842 | -0.0389 | 17.3241
19 | 1.4828 | 0.10664 | -0.0484 | 13.9047
19.5 | 1.4325 | 0.12753 | -0.0611 | 11.2327
20 | 1.3334 | 0.16394 | -0.084 | 8.1335

## 85. Re 6M Mach 0.25 (1)
BIGFOIL.COM POLAR EXPORT
NACA65-509 a=0.6
NACA65-509 a=0.6 |  |  |  | Cl Max: | 1.116 | at alpha= | 7.5 | deg
JavaFoil+Calcfoil stall+Eppler ext transition |  |  |  | L/D Max: | 196.267 | at alpha= | 3.5 | deg
Re: | 6000000 |  |  | Cd Min: | 0.00382 | at alpha= | 0 | deg
Mach: | 0.25 |  |  | Cl=0 at alpha= | -3.4068 | deg
|  |  |  | @ Cl=0.1, Cd= | 0.005182
|  |  |  | @ Cl=0.4, Cd= | 0.08641
|  |  |  | @ Cl=0.6, Cd= | 0.08641
alpha (deg) | Cl | Cd | Cm | Cl/Cd
-13.5 | -0.057 | 0.09209 | -0.031 | -0.621
-13 | -0.054 | 0.08743 | -0.031 | -0.622
-12.5 | -0.052 | 0.08118 | -0.032 | -0.635
-12 | -0.049 | 0.07974 | -0.031 | -0.611
-11.5 | -0.109 | 0.077 | -0.031 | -1.421
-11 | -0.166 | 0.07125 | -0.031 | -2.328
-10.5 | -0.209 | 0.0671 | -0.031 | -3.119
-10 | -0.24 | 0.06274 | -0.032 | -3.833
-9.5 | -0.261 | 0.05988 | -0.031 | -4.356
-9 | -0.275 | 0.05651 | -0.031 | -4.863
-8.5 | -0.282 | 0.05307 | -0.032 | -5.31
-8 | -0.282 | 0.0504 | -0.031 | -5.586
-7.5 | -0.274 | 0.04793 | -0.031 | -5.712
-7 | -0.259 | 0.04452 | -0.032 | -5.82
-6.5 | -0.237 | 0.04236 | -0.032 | -5.606
-6 | -0.21 | 0.0394 | -0.034 | -5.331
-5.5 | -0.177 | 0.03665 | -0.036 | -4.838
-5 | -0.14 | 0.03412 | -0.038 | -4.106
-4.5 | -0.122 | 0.00576 | -0.073 | -21.197
-4 | -0.068 | 0.00558 | -0.073 | -12.111
-3.5 | -0.011 | 0.00539 | -0.074 | -1.969
-3 | 0.048 | 0.00526 | -0.074 | 9.158
-2.5 | 0.108 | 0.00517 | -0.075 | 20.908
-2 | 0.168 | 0.00504 | -0.075 | 33.38
-1.5 | 0.229 | 0.00497 | -0.076 | 46.061
-1 | 0.289 | 0.00491 | -0.077 | 58.932
-0.5 | 0.35 | 0.00482 | -0.077 | 72.611
0 | 0.411 | 0.00382 | -0.078 | 107.623
0.5 | 0.471 | 0.00385 | -0.078 | 122.427
1 | 0.531 | 0.00386 | -0.079 | 137.61
1.5 | 0.591 | 0.00395 | -0.079 | 149.778
2 | 0.651 | 0.00399 | -0.08 | 163.152
2.5 | 0.709 | 0.00414 | -0.08 | 171.259
3 | 0.766 | 0.00396 | -0.081 | 193.735
3.5 | 0.823 | 0.00419 | -0.082 | 196.267
4 | 0.878 | 0.00843 | -0.082 | 104.136
4.5 | 0.93 | 0.00884 | -0.083 | 105.198
5 | 0.978 | 0.00925 | -0.083 | 105.706
5.5 | 1.022 | 0.00922 | -0.084 | 110.865
6 | 1.061 | 0.00968 | -0.084 | 109.562
6.5 | 1.093 | 0.01024 | -0.085 | 106.732
7 | 1.114 | 0.01084 | -0.085 | 102.74
7.5 | 1.116 | 0.01149 | -0.085 | 97.113
8 | 1.101 | 0.01213 | -0.086 | 90.774
8.5 | 1.069 | 0.01314 | -0.086 | 81.297
9 | 1.018 | 0.01389 | -0.087 | 73.25
9.5 | 0.782 | 0.0584 | -0.045 | 13.388
10 | 0.714 | 0.06226 | -0.044 | 11.473
10.5 | 0.635 | 0.06858 | -0.042 | 9.264
11 | 0.551 | 0.06968 | -0.047 | 7.906
11.5 | 0.455 | 0.07749 | -0.042 | 5.875
12 | 0.355 | 0.08246 | -0.042 | 4.309
12.5 | 0.243 | 0.08641 | -0.043 | 2.81

## 86. Re 6M Mach 0.25 (2)
BIGFOIL.COM POLAR EXPORT
NACA65-509 a=0.6
NACA65-509 a=0.6 |  |  |  | Cl Max: | 1.4745 | at alpha= | 12 | deg
XFOIL ncrit=9 |  |  |  | L/D Max: | 207.258 | at alpha= | 2 | deg
Re: | 6000000 |  |  | Cd Min: | 0.21368 | at alpha= | 17 | deg
Mach: | 0.25 |  |  | Cl=0 at alpha= | -3.4548 | deg
|  |  |  | @ Cl=0.1, Cd= | 0.0052872
|  |  |  | @ Cl=0.4, Cd= | 0.0045665
|  |  |  | @ Cl=0.6, Cd= | 0.0032691
alpha (deg) | Cl | Cd | Cm | Cl/Cd
-16 | -0.5055 | 0.18809 | 0.0003 | -2.6875
-15.5 | -0.4903 | 0.18131 | -0.0028 | -2.7042
-15 | -0.4734 | 0.17389 | -0.0068 | -2.7224
-14.5 | -0.4567 | 0.16643 | -0.0107 | -2.7441
-14 | -0.4442 | 0.15744 | -0.015 | -2.8214
-13.5 | -0.4329 | 0.14783 | -0.0194 | -2.9284
-13 | -0.4136 | 0.14216 | -0.0231 | -2.9094
-12.5 | -0.3966 | 0.13553 | -0.0269 | -2.9263
-12 | -0.3811 | 0.12838 | -0.0307 | -2.9685
-11.5 | -0.3678 | 0.12063 | -0.0346 | -3.049
-10.5 | -0.342 | 0.1061 | -0.0419 | -3.2234
-10 | -0.3338 | 0.09825 | -0.0457 | -3.3975
-9.5 | -0.336 | 0.08853 | -0.05 | -3.7953
-8.5 | -0.3428 | 0.07174 | -0.0581 | -4.7784
-7 | -0.4195 | 0.01026 | -0.0834 | -40.8869
-6.5 | -0.3614 | 0.00912 | -0.083 | -39.6272
-6 | -0.3015 | 0.00862 | -0.0828 | -34.9768
-5.5 | -0.2439 | 0.00734 | -0.0825 | -33.2289
-5 | -0.1844 | 0.00681 | -0.0825 | -27.0778
-4.5 | -0.1248 | 0.00633 | -0.0825 | -19.7156
-4 | -0.0649 | 0.00604 | -0.0827 | -10.745
-3.5 | -0.0054 | 0.0057 | -0.083 | -0.94737
-3 | 0.0543 | 0.00544 | -0.0833 | 9.9816
-2.5 | 0.1141 | 0.00524 | -0.0837 | 21.7748
-2 | 0.1738 | 0.0051 | -0.0841 | 34.0784
-1.5 | 0.2334 | 0.00496 | -0.0846 | 47.0565
-1 | 0.2931 | 0.00485 | -0.0851 | 60.433
-0.5 | 0.3527 | 0.00475 | -0.0857 | 74.2526
0 | 0.412 | 0.00452 | -0.0863 | 91.1504
0.5 | 0.4705 | 0.00404 | -0.087 | 116.4604
1 | 0.529 | 0.00362 | -0.0877 | 146.1326
1.5 | 0.5872 | 0.00332 | -0.0882 | 176.8675
2 | 0.6425 | 0.0031 | -0.088 | 207.2581
2.5 | 0.6892 | 0.00399 | -0.0861 | 172.7318
3 | 0.7462 | 0.00512 | -0.087 | 145.7422
3.5 | 0.7976 | 0.00603 | -0.0864 | 132.272
4 | 0.8488 | 0.0069 | -0.0856 | 123.0145
4.5 | 0.9036 | 0.00735 | -0.0852 | 122.9388
5 | 0.9585 | 0.00777 | -0.0848 | 123.3591
5.5 | 1.0137 | 0.00814 | -0.0845 | 124.5332
6.5 | 1.1214 | 0.00905 | -0.0831 | 123.9116
7 | 1.1735 | 0.00959 | -0.0821 | 122.367
7.5 | 1.2237 | 0.01025 | -0.0806 | 119.3854
8 | 1.2728 | 0.01095 | -0.0789 | 116.2374
8.5 | 1.3184 | 0.01182 | -0.0766 | 111.5398
9 | 1.3601 | 0.01283 | -0.0736 | 106.0094
9.5 | 1.3952 | 0.01392 | -0.0693 | 100.2299
10 | 1.4166 | 0.01536 | -0.0628 | 92.2266
10.5 | 1.4385 | 0.01727 | -0.0572 | 83.2947
11 | 1.4594 | 0.01962 | -0.052 | 74.3833
11.5 | 1.472 | 0.02313 | -0.0463 | 63.6403
12 | 1.4745 | 0.02791 | -0.0405 | 52.8305
12.5 | 1.448 | 0.03578 | -0.0338 | 40.4695
13 | 1.4178 | 0.04408 | -0.0293 | 32.1642
13.5 | 1.3702 | 0.05513 | -0.0269 | 24.854
14 | 1.3147 | 0.06857 | -0.0282 | 19.1731
14.5 | 1.2641 | 0.08366 | -0.0338 | 15.11
15 | 1.2247 | 0.09985 | -0.0427 | 12.2654
15.5 | 1.194 | 0.11768 | -0.0546 | 10.1462
16 | 1.1588 | 0.14191 | -0.0692 | 8.1657
16.5 | 1.1167 | 0.16637 | -0.0839 | 6.7121
17 | 1.0274 | 0.21368 | -0.1088 | 4.8081

## 87. Re 6M Mach 0.50 (1)
BIGFOIL.COM POLAR EXPORT
NACA65-509 a=0.6
NACA65-509 a=0.6 |  |  |  | Cl Max: | 1.208 | at alpha= | 20 | deg
JavaFoil+Calcfoil stall+Eppler ext transition |  |  |  | L/D Max: | 207.126 | at alpha= | 3 | deg
Re: | 6000000 |  |  | Cd Min: | 0.00366 | at alpha= | 1 | deg
Mach: | 0.5 |  |  | Cl=0 at alpha= | -3.4141 | deg
|  |  |  | @ Cl=0.1, Cd= | 0.0052737
|  |  |  | @ Cl=0.4, Cd= | 0.004836
|  |  |  | @ Cl=0.6, Cd= | 0.0036663
alpha (deg) | Cl | Cd | Cm | Cl/Cd
-20 | -0.886 | 0.15693 | -0.037 | -5.646
-19.5 | -0.86 | 0.15076 | -0.037 | -5.705
-19 | -0.834 | 0.14597 | -0.037 | -5.713
-18.5 | -0.808 | 0.14045 | -0.038 | -5.754
-18 | -0.781 | 0.1366 | -0.037 | -5.718
-17.5 | -0.753 | 0.13113 | -0.036 | -5.744
-17 | -0.727 | 0.12543 | -0.037 | -5.795
-16.5 | -0.701 | 0.12152 | -0.037 | -5.765
-16 | -0.674 | 0.11814 | -0.037 | -5.707
-15.5 | -0.648 | 0.11603 | -0.037 | -5.581
-15 | -0.621 | 0.10876 | -0.037 | -5.707
-14.5 | -0.594 | 0.10104 | -0.037 | -5.881
-14 | -0.568 | 0.09356 | -0.038 | -6.071
-13.5 | -0.541 | 0.08639 | -0.038 | -6.268
-13 | -0.515 | 0.08028 | -0.039 | -6.421
-12.5 | -0.489 | 0.0752 | -0.04 | -6.505
-12 | -0.46 | 0.08629 | -0.036 | -5.329
-11.5 | -0.433 | 0.07745 | -0.037 | -5.593
-11 | -0.407 | 0.07065 | -0.037 | -5.756
-10.5 | -0.38 | 0.06538 | -0.038 | -5.814
-10 | -0.354 | 0.05965 | -0.04 | -5.938
-9.5 | -0.328 | 0.05474 | -0.042 | -5.998
-9 | -0.307 | 0.0447 | -0.051 | -6.873
-8.5 | -0.272 | 0.05474 | -0.036 | -4.976
-8 | -0.245 | 0.05385 | -0.036 | -4.558
-7.5 | -0.219 | 0.04859 | -0.036 | -4.502
-7 | -0.192 | 0.04445 | -0.038 | -4.323
-6.5 | -0.166 | 0.04138 | -0.039 | -4.001
-6 | -0.139 | 0.03849 | -0.041 | -3.612
-5.5 | -0.112 | 0.039 | -0.037 | -2.865
-5 | -0.085 | 0.03692 | -0.036 | -2.301
-4.5 | -0.087 | 0.03531 | -0.035 | -2.451
-4 | -0.056 | 0.0333 | -0.037 | -1.675
-3.5 | -0.011 | 0.00555 | -0.083 | -2.053
-3 | 0.053 | 0.0054 | -0.083 | 9.775
-2.5 | 0.12 | 0.00522 | -0.084 | 22.905
-2 | 0.187 | 0.00509 | -0.084 | 36.788
-1.5 | 0.255 | 0.00499 | -0.085 | 51.101
-1 | 0.323 | 0.00492 | -0.086 | 65.693
-0.5 | 0.391 | 0.00484 | -0.086 | 80.728
0 | 0.459 | 0.00481 | -0.087 | 95.526
0.5 | 0.527 | 0.0039 | -0.087 | 135.181
1 | 0.594 | 0.00366 | -0.088 | 162.215
1.5 | 0.661 | 0.00373 | -0.089 | 177.125
2 | 0.728 | 0.00383 | -0.089 | 190.233
2.5 | 0.791 | 0.00395 | -0.09 | 200.224
3 | 0.854 | 0.00412 | -0.091 | 207.126
3.5 | 0.915 | 0.00605 | -0.091 | 151.197
4 | 0.971 | 0.00957 | -0.091 | 101.48
4.5 | 1.021 | 0.01014 | -0.092 | 100.751
5 | 1.062 | 0.01074 | -0.092 | 98.885
5.5 | 1.085 | 0.011 | -0.093 | 98.587
6 | 1.076 | 0.0119 | -0.093 | 90.365
6.5 | 0.978 | 0.01288 | -0.094 | 75.901
7 | 0.552 | 0.04367 | -0.053 | 12.649
7.5 | 0.574 | 0.04924 | -0.045 | 11.656
8 | 0.73 | 0.01501 | -0.095 | 48.633
8.5 | 0.759 | 0.01627 | -0.095 | 46.642
9 | 0.652 | 0.05866 | -0.048 | 11.113
9.5 | 0.794 | 0.02241 | -0.093 | 35.443
10 | 0.847 | 0.01908 | -0.097 | 44.366
10.5 | 0.856 | 0.02416 | -0.094 | 35.43
11 | 0.755 | 0.07331 | -0.053 | 10.305
11.5 | 0.779 | 0.08468 | -0.05 | 9.196
12 | 0.952 | 0.02512 | -0.097 | 37.906
12.5 | 0.835 | 0.08246 | -0.058 | 10.125
13 | 0.856 | 0.09309 | -0.054 | 9.198
13.5 | 0.884 | 0.09977 | -0.058 | 8.858
14 | 0.907 | 0.09688 | -0.056 | 9.361
14.5 | 0.931 | 0.10557 | -0.056 | 8.823
15 | 0.961 | 0.10921 | -0.061 | 8.801
15.5 | 0.986 | 0.11671 | -0.062 | 8.452
16 | 1.007 | 0.11704 | -0.059 | 8.605
16.5 | 1.033 | 0.12457 | -0.061 | 8.295
17 | 1.065 | 0.12731 | -0.066 | 8.362
17.5 | 1.092 | 0.13353 | -0.068 | 8.176
18 | 1.108 | 0.13623 | -0.064 | 8.134
18.5 | 1.136 | 0.14065 | -0.067 | 8.078
19 | 1.171 | 0.14088 | -0.072 | 8.311
19.5 | 1.204 | 0.14243 | -0.076 | 8.451
20 | 1.208 | 0.15518 | -0.068 | 7.788

## 88. Re 6M Mach 0.50 (2)
BIGFOIL.COM POLAR EXPORT
NACA65-509 a=0.6
NACA65-509 a=0.6 |  |  |  | Cl Max: | 1.2505 | at alpha= | 8 | deg
XFOIL ncrit=9 |  |  |  | L/D Max: | 230.502 | at alpha= | 2 | deg
Re: | 6000000 |  |  | Cd Min: | 0.15231 | at alpha= | 13 | deg
Mach: | 0.5 |  |  | Cl=0 at alpha= | -3.4421 | deg
|  |  |  | @ Cl=0.1, Cd= | 0.0057584
|  |  |  | @ Cl=0.4, Cd= | 0.0048268
|  |  |  | @ Cl=0.6, Cd= | 0.0037462
alpha (deg) | Cl | Cd | Cm | Cl/Cd
-9.5 | -0.2849 | 0.09884 | -0.0523 | -2.8824
-9 | -0.2732 | 0.09103 | -0.0565 | -3.0012
-8.5 | -0.263 | 0.08351 | -0.0603 | -3.1493
-8 | -0.2537 | 0.0763 | -0.0642 | -3.325
-7.5 | -0.2465 | 0.06937 | -0.068 | -3.5534
-7 | -0.241 | 0.06321 | -0.071 | -3.8127
-6.5 | -0.235 | 0.05765 | -0.075 | -4.0763
-6 | -0.2201 | 0.04879 | -0.0847 | -4.5112
-5.5 | -0.1943 | 0.03969 | -0.0921 | -4.8954
-5 | -0.1602 | 0.03006 | -0.0969 | -5.3293
-4.5 | -0.1162 | 0.02123 | -0.0984 | -5.4734
-4 | -0.0644 | 0.0136 | -0.0981 | -4.7353
-3.5 | -0.0078 | 0.00738 | -0.0969 | -1.0569
-3 | 0.0596 | 0.00602 | -0.0962 | 9.9003
-2.5 | 0.1291 | 0.00557 | -0.0959 | 23.1777
-2 | 0.1983 | 0.00527 | -0.096 | 37.6281
-1.5 | 0.267 | 0.00506 | -0.0963 | 52.7668
-1 | 0.3353 | 0.00495 | -0.0968 | 67.7374
-0.5 | 0.4036 | 0.00482 | -0.0973 | 83.7344
0 | 0.4715 | 0.00471 | -0.098 | 100.1062
0.5 | 0.5385 | 0.0042 | -0.0988 | 128.2143
1 | 0.6049 | 0.00371 | -0.0996 | 163.0458
1.5 | 0.6718 | 0.00346 | -0.1002 | 194.1618
2 | 0.7353 | 0.00319 | -0.0998 | 230.5016
2.5 | 0.7867 | 0.00405 | -0.0972 | 194.2469
3 | 0.8451 | 0.00565 | -0.0968 | 149.5752
3.5 | 0.8962 | 0.00693 | -0.0944 | 129.3218
4 | 0.9528 | 0.00774 | -0.0924 | 123.1008
4.5 | 1.0138 | 0.00826 | -0.0907 | 122.7361
5 | 1.0747 | 0.00877 | -0.0887 | 122.5428
5.5 | 1.1315 | 0.00947 | -0.0857 | 119.4826
6 | 1.1866 | 0.01017 | -0.082 | 116.6765
6.5 | 1.2213 | 0.01124 | -0.0744 | 108.6566
7 | 1.2353 | 0.01342 | -0.0645 | 92.0492
7.5 | 1.2352 | 0.01735 | -0.0539 | 71.1931
8 | 1.2505 | 0.02505 | -0.0458 | 49.9202
8.5 | 1.2386 | 0.03278 | -0.0378 | 37.7852
9 | 1.2101 | 0.04061 | -0.0314 | 29.7981
9.5 | 1.1756 | 0.04945 | -0.0279 | 23.7735
10 | 1.1385 | 0.05967 | -0.0279 | 19.0799
10.5 | 1.1013 | 0.07172 | -0.0316 | 15.3555
11 | 1.0684 | 0.08574 | -0.0392 | 12.4609
11.5 | 1.0417 | 0.10227 | -0.0505 | 10.1858
12 | 1.028 | 0.12067 | -0.0628 | 8.5191
12.5 | 1.0154 | 0.13711 | -0.0728 | 7.4057
13 | 1.0085 | 0.15231 | -0.0819 | 6.6214

## 89. Re 7M Mach 0.00 (1)
BIGFOIL.COM POLAR EXPORT
NACA65-509 a=0.6
NACA65-509 a=0.6 |  |  |  | Cl Max: | 1.129 | at alpha= | 8 | deg
JavaFoil+Calcfoil stall+Eppler ext transition |  |  |  | L/D Max: | 177.912 | at alpha= | 3.5 | deg
Re: | 7000000 |  |  | Cd Min: | 0.00379 | at alpha= | 0.5 | deg
Mach: | 0 |  |  | Cl=0 at alpha= | -3.4123 | deg
|  |  |  | @ Cl=0.1, Cd= | 0.0050595
|  |  |  | @ Cl=0.4, Cd= | 0.0037997
|  |  |  | @ Cl=0.6, Cd= | 0.0039459
alpha (deg) | Cl | Cd | Cm | Cl/Cd
-15.5 | -0.241 | 0.11278 | -0.029 | -2.135
-15 | -0.255 | 0.1059 | -0.029 | -2.406
-14.5 | -0.269 | 0.10065 | -0.029 | -2.673
-14 | -0.284 | 0.09622 | -0.03 | -2.948
-13.5 | -0.298 | 0.09149 | -0.03 | -3.26
-13 | -0.313 | 0.08559 | -0.03 | -3.653
-12.5 | -0.326 | 0.08167 | -0.029 | -3.994
-12 | -0.339 | 0.07766 | -0.029 | -4.365
-11.5 | -0.35 | 0.07359 | -0.029 | -4.759
-11 | -0.359 | 0.06986 | -0.03 | -5.145
-10.5 | -0.366 | 0.06598 | -0.03 | -5.545
-10 | -0.366 | 0.06248 | -0.03 | -5.861
-9.5 | -0.361 | 0.05842 | -0.03 | -6.174
-9 | -0.352 | 0.05575 | -0.03 | -6.307
-8.5 | -0.339 | 0.05157 | -0.031 | -6.57
-8 | -0.322 | 0.04845 | -0.032 | -6.644
-7.5 | -0.3 | 0.04649 | -0.031 | -6.463
-7 | -0.275 | 0.04364 | -0.032 | -6.308
-6.5 | -0.246 | 0.04067 | -0.034 | -6.06
-6 | -0.214 | 0.03809 | -0.035 | -5.615
-5.5 | -0.22 | 0.00585 | -0.069 | -37.597
-5 | -0.171 | 0.00574 | -0.07 | -29.849
-4.5 | -0.12 | 0.00556 | -0.07 | -21.56
-4 | -0.066 | 0.00543 | -0.071 | -12.16
-3.5 | -0.01 | 0.00527 | -0.071 | -1.958
-3 | 0.047 | 0.00516 | -0.072 | 9.069
-2.5 | 0.105 | 0.00505 | -0.073 | 20.765
-2 | 0.163 | 0.00496 | -0.073 | 32.869
-1.5 | 0.222 | 0.00488 | -0.074 | 45.411
-1 | 0.28 | 0.00482 | -0.074 | 58.124
-0.5 | 0.339 | 0.00478 | -0.075 | 70.925
0 | 0.398 | 0.0038 | -0.075 | 104.81
0.5 | 0.456 | 0.00379 | -0.076 | 120.25
1 | 0.514 | 0.00385 | -0.076 | 133.747
1.5 | 0.573 | 0.00389 | -0.077 | 147.383
2 | 0.631 | 0.00401 | -0.077 | 157.234
2.5 | 0.686 | 0.00412 | -0.078 | 166.621
3 | 0.743 | 0.00429 | -0.078 | 172.965
3.5 | 0.798 | 0.00448 | -0.079 | 177.912
4 | 0.851 | 0.00798 | -0.079 | 106.658
4.5 | 0.903 | 0.00835 | -0.08 | 108.177
5 | 0.952 | 0.00867 | -0.081 | 109.811
5.5 | 0.997 | 0.00909 | -0.081 | 109.673
6 | 1.039 | 0.00903 | -0.082 | 115.092
6.5 | 1.076 | 0.00946 | -0.082 | 113.678
7 | 1.106 | 0.00993 | -0.083 | 111.346
7.5 | 1.122 | 0.01047 | -0.083 | 107.155
8 | 1.129 | 0.01102 | -0.083 | 102.453
8.5 | 1.126 | 0.01156 | -0.084 | 97.413
9 | 1.113 | 0.01235 | -0.084 | 90.157
9.5 | 1.091 | 0.01313 | -0.085 | 83.051
10 | 1.058 | 0.0141 | -0.085 | 75.028
10.5 | 1.019 | 0.01495 | -0.085 | 68.149
11 | 0.951 | 0.0191 | -0.083 | 49.78
11.5 | 0.775 | 0.06834 | -0.052 | 11.339
12 | 0.847 | 0.02362 | -0.082 | 35.877
12.5 | 0.694 | 0.07589 | -0.053 | 9.142
13 | 0.648 | 0.08329 | -0.049 | 7.782

## 90. Re 7M Mach 0.00 (2)
BIGFOIL.COM POLAR EXPORT
NACA65-509 a=0.6
NACA65-509 a=0.6 |  |  |  | Cl Max: | 1.6812 | at alpha= | 16 | deg
XFOIL ncrit=9 |  |  |  | L/D Max: | 186.096 | at alpha= | 2 | deg
Re: | 7000000 |  |  | Cd Min: | 0.12215 | at alpha= | 20 | deg
Mach: | 0 |  |  | Cl=0 at alpha= | -3.4607 | deg
|  |  |  | @ Cl=0.1, Cd= | 0.005066
|  |  |  | @ Cl=0.4, Cd= | 0.004384
|  |  |  | @ Cl=0.6, Cd= | 0.0033446
alpha (deg) | Cl | Cd | Cm | Cl/Cd
-13.5 | -1.0607 | 0.02172 | -0.0767 | -48.8352
-13 | -1.0214 | 0.01921 | -0.0762 | -53.1702
-12.5 | -0.9757 | 0.01762 | -0.076 | -55.3746
-12 | -0.9274 | 0.01638 | -0.0759 | -56.6178
-11.5 | -0.877 | 0.01544 | -0.0758 | -56.8005
-11 | -0.8254 | 0.01466 | -0.0759 | -56.3029
-10.5 | -0.7735 | 0.01383 | -0.076 | -55.9291
-10 | -0.7232 | 0.01244 | -0.0759 | -58.135
-9.5 | -0.674 | 0.01047 | -0.0757 | -64.3744
-9 | -0.6212 | 0.0094 | -0.0757 | -66.0851
-8.5 | -0.5669 | 0.00874 | -0.0759 | -64.8627
-8 | -0.5114 | 0.00837 | -0.0762 | -61.0992
-7.5 | -0.4556 | 0.00808 | -0.0765 | -56.3861
-7 | -0.3993 | 0.0079 | -0.0769 | -50.5443
-6.5 | -0.343 | 0.00768 | -0.0773 | -44.6615
-6 | -0.2881 | 0.00679 | -0.0775 | -42.43
-5.5 | -0.232 | 0.00636 | -0.0778 | -36.478
-4.5 | -0.1185 | 0.00583 | -0.0786 | -20.3259
-4 | -0.0614 | 0.00571 | -0.0791 | -10.7531
-3.5 | -0.0045 | 0.00542 | -0.0795 | -0.83026
-3 | 0.0527 | 0.00519 | -0.08 | 10.1541
-2.5 | 0.1099 | 0.00504 | -0.0805 | 21.8056
-2 | 0.1672 | 0.00493 | -0.081 | 33.9148
-1.5 | 0.2246 | 0.00479 | -0.0815 | 46.8894
-1 | 0.282 | 0.0047 | -0.0821 | 60
-0.5 | 0.3393 | 0.00461 | -0.0826 | 73.6009
0 | 0.3965 | 0.00441 | -0.0832 | 89.9093
0.5 | 0.4531 | 0.00399 | -0.0838 | 113.5589
1.5 | 0.5656 | 0.00337 | -0.0851 | 167.8338
2 | 0.6197 | 0.00333 | -0.0853 | 186.0961
2.5 | 0.6644 | 0.00425 | -0.0837 | 156.3294
3 | 0.7187 | 0.00505 | -0.0842 | 142.3168
3.5 | 0.77 | 0.00579 | -0.0839 | 132.9879
4 | 0.8207 | 0.00653 | -0.0835 | 125.6815
4.5 | 0.8737 | 0.00696 | -0.0834 | 125.5316
5 | 0.927 | 0.00732 | -0.0834 | 126.6393
5.5 | 0.9802 | 0.00764 | -0.0834 | 128.2984
6.5 | 1.0847 | 0.00841 | -0.0831 | 128.9774
7 | 1.1355 | 0.00887 | -0.0827 | 128.0158
7.5 | 1.186 | 0.00931 | -0.0823 | 127.3899
8 | 1.2347 | 0.00988 | -0.0817 | 124.9696
8.5 | 1.2826 | 0.01047 | -0.0809 | 122.5024
9 | 1.3286 | 0.01116 | -0.0797 | 119.0502
9.5 | 1.3735 | 0.01183 | -0.0785 | 116.1031
10 | 1.4176 | 0.01246 | -0.0772 | 113.7721
10.5 | 1.4592 | 0.01318 | -0.0754 | 110.7132
11 | 1.496 | 0.01409 | -0.0729 | 106.1746
11.5 | 1.5211 | 0.01506 | -0.0681 | 101.0027
12 | 1.5462 | 0.01617 | -0.0638 | 95.6215
12.5 | 1.5681 | 0.01772 | -0.0595 | 88.4932
13 | 1.5941 | 0.01912 | -0.0561 | 83.3734
13.5 | 1.6176 | 0.0208 | -0.0528 | 77.7692
14 | 1.6373 | 0.0229 | -0.0493 | 71.4978
14.5 | 1.6533 | 0.02539 | -0.0459 | 65.1162
15 | 1.6671 | 0.02816 | -0.0426 | 59.201
15.5 | 1.6756 | 0.03155 | -0.0394 | 53.1094
16 | 1.6812 | 0.03536 | -0.0366 | 47.5452
16.5 | 1.6805 | 0.03998 | -0.0342 | 42.0335
17 | 1.6686 | 0.04622 | -0.0321 | 36.1013
17.5 | 1.6535 | 0.05341 | -0.0312 | 30.9586
18 | 1.6376 | 0.06145 | -0.0316 | 26.6493
18.5 | 1.6087 | 0.07223 | -0.0339 | 22.2719
19 | 1.571 | 0.0859 | -0.0389 | 18.2887
19.5 | 1.5278 | 0.10237 | -0.0469 | 14.9243
20 | 1.4785 | 0.12215 | -0.0584 | 12.104

## 91. Re 7M Mach 0.10 (1)
BIGFOIL.COM POLAR EXPORT
NACA65-509 a=0.6
NACA65-509 a=0.6 |  |  |  | Cl Max: | 1.127 | at alpha= | 8 | deg
JavaFoil+Calcfoil stall+Eppler ext transition |  |  |  | L/D Max: | 179.55 | at alpha= | 3.5 | deg
Re: | 7000000 |  |  | Cd Min: | 0.00378 | at alpha= | 0 | deg
Mach: | 0.1 |  |  | Cl=0 at alpha= | -3.4123 | deg
|  |  |  | @ Cl=0.1, Cd= | 0.0050778
|  |  |  | @ Cl=0.4, Cd= | 0.00378
|  |  |  | @ Cl=0.6, Cd= | 0.0039539
alpha (deg) | Cl | Cd | Cm | Cl/Cd
-15 | -0.217 | 0.1084 | -0.029 | -2.004
-14.5 | -0.233 | 0.10163 | -0.029 | -2.293
-14 | -0.249 | 0.09681 | -0.029 | -2.576
-13.5 | -0.266 | 0.09103 | -0.03 | -2.923
-13 | -0.283 | 0.0872 | -0.03 | -3.243
-12.5 | -0.299 | 0.08201 | -0.03 | -3.647
-12 | -0.315 | 0.07824 | -0.03 | -4.021
-11.5 | -0.329 | 0.07418 | -0.03 | -4.432
-11 | -0.341 | 0.07015 | -0.03 | -4.861
-10.5 | -0.351 | 0.06594 | -0.03 | -5.316
-10 | -0.354 | 0.06237 | -0.03 | -5.671
-9.5 | -0.351 | 0.05906 | -0.03 | -5.937
-9 | -0.344 | 0.05528 | -0.03 | -6.219
-8.5 | -0.333 | 0.05183 | -0.031 | -6.424
-8 | -0.318 | 0.04869 | -0.032 | -6.526
-7.5 | -0.298 | 0.04567 | -0.032 | -6.527
-7 | -0.274 | 0.0438 | -0.032 | -6.25
-6.5 | -0.246 | 0.04094 | -0.033 | -5.999
-6 | -0.214 | 0.03819 | -0.035 | -5.594
-5.5 | -0.22 | 0.00581 | -0.07 | -37.897
-5 | -0.172 | 0.00574 | -0.07 | -29.918
-4.5 | -0.12 | 0.00558 | -0.071 | -21.552
-4 | -0.066 | 0.00543 | -0.071 | -12.205
-3.5 | -0.01 | 0.00529 | -0.072 | -1.96
-3 | 0.047 | 0.00516 | -0.072 | 9.107
-2.5 | 0.105 | 0.00507 | -0.073 | 20.78
-2 | 0.164 | 0.00497 | -0.073 | 33.007
-1.5 | 0.223 | 0.0049 | -0.074 | 45.493
-1 | 0.282 | 0.00483 | -0.075 | 58.294
-0.5 | 0.341 | 0.00476 | -0.075 | 71.625
0 | 0.4 | 0.00378 | -0.076 | 105.794
0.5 | 0.459 | 0.00379 | -0.076 | 120.839
1 | 0.517 | 0.00387 | -0.077 | 133.68
1.5 | 0.575 | 0.00392 | -0.077 | 146.747
2 | 0.634 | 0.004 | -0.078 | 158.345
2.5 | 0.69 | 0.00411 | -0.078 | 167.674
3 | 0.746 | 0.00435 | -0.079 | 171.525
3.5 | 0.802 | 0.00446 | -0.079 | 179.55
4 | 0.856 | 0.008 | -0.08 | 106.937
4.5 | 0.907 | 0.00837 | -0.08 | 108.378
5 | 0.956 | 0.00871 | -0.081 | 109.705
5.5 | 1.001 | 0.00914 | -0.081 | 109.479
6 | 1.042 | 0.0091 | -0.082 | 114.533
6.5 | 1.079 | 0.00953 | -0.082 | 113.238
7 | 1.108 | 0.01001 | -0.083 | 110.659
7.5 | 1.123 | 0.01058 | -0.083 | 106.155
8 | 1.127 | 0.01113 | -0.084 | 101.238
8.5 | 1.121 | 0.01173 | -0.084 | 95.565
9 | 1.104 | 0.0125 | -0.085 | 88.28
9.5 | 1.076 | 0.01332 | -0.085 | 80.801
10 | 1.036 | 0.01439 | -0.085 | 71.953
10.5 | 0.99 | 0.01546 | -0.085 | 64.025
11 | 0.788 | 0.064 | -0.053 | 12.318
11.5 | 0.741 | 0.07024 | -0.049 | 10.553
12 | 0.692 | 0.07756 | -0.044 | 8.924
12.5 | 0.65 | 0.07835 | -0.05 | 8.299
13 | 0.602 | 0.08509 | -0.047 | 7.075

## 92. Re 7M Mach 0.10 (2)
BIGFOIL.COM POLAR EXPORT
NACA65-509 a=0.6
NACA65-509 a=0.6 |  |  |  | Cl Max: | 1.6528 | at alpha= | 15.5 | deg
XFOIL ncrit=9 |  |  |  | L/D Max: | 187.207 | at alpha= | 2 | deg
Re: | 7000000 |  |  | Cd Min: | 0.16301 | at alpha= | 20 | deg
Mach: | 0.1 |  |  | Cl=0 at alpha= | -3.4604 | deg
|  |  |  | @ Cl=0.1, Cd= | 0.0050773
|  |  |  | @ Cl=0.4, Cd= | 0.0044119
|  |  |  | @ Cl=0.6, Cd= | 0.0033515
alpha (deg) | Cl | Cd | Cm | Cl/Cd
-12 | -0.921 | 0.02069 | -0.0788 | -44.5143
-11.5 | -0.8785 | 0.01801 | -0.0784 | -48.7785
-11 | -0.8293 | 0.0165 | -0.0781 | -50.2606
-10.5 | -0.7784 | 0.01522 | -0.0779 | -51.1432
-10 | -0.7262 | 0.01414 | -0.0778 | -51.3579
-9.5 | -0.6783 | 0.01165 | -0.0775 | -58.2232
-9 | -0.6267 | 0.00998 | -0.0772 | -62.7956
-8.5 | -0.5723 | 0.00904 | -0.0772 | -63.3075
-8 | -0.5165 | 0.00854 | -0.0773 | -60.4801
-7.5 | -0.46 | 0.00818 | -0.0775 | -56.2347
-7 | -0.4031 | 0.00796 | -0.0778 | -50.6407
-6 | -0.2905 | 0.00691 | -0.0782 | -42.0405
-5.5 | -0.2339 | 0.00643 | -0.0785 | -36.3764
-5 | -0.1769 | 0.00609 | -0.0788 | -29.0476
-4.5 | -0.1196 | 0.00584 | -0.0792 | -20.4795
-4 | -0.062 | 0.00571 | -0.0797 | -10.8581
-3 | 0.0529 | 0.0052 | -0.0805 | 10.1731
-2.5 | 0.1105 | 0.00505 | -0.081 | 21.8812
-2 | 0.1682 | 0.00494 | -0.0815 | 34.0486
-1.5 | 0.2259 | 0.00479 | -0.082 | 47.1608
-1 | 0.2837 | 0.0047 | -0.0826 | 60.3617
-0.5 | 0.3413 | 0.00461 | -0.0831 | 74.0347
0 | 0.3989 | 0.00442 | -0.0836 | 90.2489
0.5 | 0.4559 | 0.004 | -0.0843 | 113.975
1 | 0.5126 | 0.00362 | -0.085 | 141.6022
1.5 | 0.569 | 0.00338 | -0.0855 | 168.3432
2 | 0.6234 | 0.00333 | -0.0857 | 187.2072
2.5 | 0.6682 | 0.00425 | -0.0841 | 157.2235
3.5 | 0.7742 | 0.00583 | -0.0843 | 132.7959
4 | 0.8252 | 0.00657 | -0.0839 | 125.6012
4.5 | 0.8786 | 0.00699 | -0.0838 | 125.6938
5 | 0.9322 | 0.00736 | -0.0837 | 126.6576
5.5 | 0.9858 | 0.00769 | -0.0837 | 128.1925
6 | 1.0383 | 0.0081 | -0.0834 | 128.1852
6.5 | 1.091 | 0.00846 | -0.0832 | 128.9598
7 | 1.1419 | 0.00895 | -0.0828 | 127.5866
7.5 | 1.1926 | 0.0094 | -0.0823 | 126.8723
8 | 1.2416 | 0.00998 | -0.0815 | 124.4088
8.5 | 1.2894 | 0.01061 | -0.0805 | 121.5269
9 | 1.3348 | 0.01137 | -0.0791 | 117.3967
9.5 | 1.3807 | 0.01198 | -0.0778 | 115.2504
10 | 1.4242 | 0.01267 | -0.0761 | 112.4073
10.5 | 1.4641 | 0.0135 | -0.0739 | 108.4519
11 | 1.4962 | 0.01446 | -0.0702 | 103.4716
11.5 | 1.5199 | 0.01554 | -0.0652 | 97.8057
12 | 1.5454 | 0.01681 | -0.061 | 91.9334
12.5 | 1.5666 | 0.01858 | -0.0566 | 84.3165
13 | 1.5918 | 0.02018 | -0.0531 | 78.8801
13.5 | 1.6137 | 0.02214 | -0.0496 | 72.8862
14 | 1.6307 | 0.02462 | -0.0459 | 66.2348
14.5 | 1.6427 | 0.02765 | -0.0422 | 59.4105
15 | 1.6517 | 0.03106 | -0.0388 | 53.1777
15.5 | 1.6528 | 0.03539 | -0.0355 | 46.7025
16 | 1.6493 | 0.04041 | -0.0327 | 40.8142
16.5 | 1.6378 | 0.04665 | -0.0307 | 35.1083
17 | 1.6135 | 0.05513 | -0.0298 | 29.2672
17.5 | 1.585 | 0.06517 | -0.0309 | 24.321
18 | 1.5566 | 0.07647 | -0.034 | 20.3557
18.5 | 1.5151 | 0.09152 | -0.0404 | 16.5549
19 | 1.4662 | 0.11025 | -0.0506 | 13.2989
19.5 | 1.4151 | 0.13198 | -0.0641 | 10.7221
20 | 1.3376 | 0.16301 | -0.0835 | 8.2056

## 93. Re 7M Mach 0.25 (1)
BIGFOIL.COM POLAR EXPORT
NACA65-509 a=0.6
NACA65-509 a=0.6 |  |  |  | Cl Max: | 1.117 | at alpha= | 7.5 | deg
JavaFoil+Calcfoil stall+Eppler ext transition |  |  |  | L/D Max: | 190.078 | at alpha= | 3 | deg
Re: | 7000000 |  |  | Cd Min: | 0.0038 | at alpha= | 0 | deg
Mach: | 0.25 |  |  | Cl=0 at alpha= | -3.4068 | deg
|  |  |  | @ Cl=0.1, Cd= | 0.0050947
|  |  |  | @ Cl=0.4, Cd= | 0.08607
|  |  |  | @ Cl=0.6, Cd= | 0.08607
alpha (deg) | Cl | Cd | Cm | Cl/Cd
-13.5 | -0.057 | 0.09131 | -0.031 | -0.626
-13 | -0.054 | 0.0866 | -0.032 | -0.628
-12.5 | -0.052 | 0.08073 | -0.032 | -0.639
-12 | -0.049 | 0.07932 | -0.031 | -0.614
-11.5 | -0.109 | 0.07682 | -0.031 | -1.425
-11 | -0.166 | 0.071 | -0.031 | -2.337
-10.5 | -0.209 | 0.06692 | -0.031 | -3.128
-10 | -0.24 | 0.06279 | -0.032 | -3.83
-9.5 | -0.261 | 0.05942 | -0.032 | -4.391
-9 | -0.275 | 0.05594 | -0.032 | -4.913
-8.5 | -0.282 | 0.05276 | -0.032 | -5.342
-8 | -0.282 | 0.0502 | -0.032 | -5.608
-7.5 | -0.274 | 0.04756 | -0.031 | -5.758
-7 | -0.259 | 0.04411 | -0.032 | -5.877
-6.5 | -0.238 | 0.04204 | -0.032 | -5.651
-6 | -0.21 | 0.03902 | -0.034 | -5.387
-5.5 | -0.177 | 0.03628 | -0.036 | -4.891
-5 | -0.141 | 0.03239 | -0.042 | -4.355
-4.5 | -0.122 | 0.00565 | -0.073 | -21.597
-4 | -0.068 | 0.00549 | -0.073 | -12.307
-3.5 | -0.011 | 0.0053 | -0.074 | -2
-3 | 0.048 | 0.00519 | -0.074 | 9.279
-2.5 | 0.108 | 0.00508 | -0.075 | 21.266
-2 | 0.168 | 0.00498 | -0.075 | 33.805
-1.5 | 0.229 | 0.00487 | -0.076 | 46.976
-1 | 0.289 | 0.00485 | -0.077 | 59.687
-0.5 | 0.35 | 0.00477 | -0.077 | 73.339
0 | 0.411 | 0.0038 | -0.078 | 108.046
0.5 | 0.471 | 0.00381 | -0.078 | 123.725
1 | 0.531 | 0.00385 | -0.079 | 138.084
1.5 | 0.591 | 0.00391 | -0.079 | 151.193
2 | 0.651 | 0.00403 | -0.08 | 161.749
2.5 | 0.709 | 0.00415 | -0.08 | 170.736
3 | 0.766 | 0.00403 | -0.081 | 190.078
3.5 | 0.823 | 0.00455 | -0.082 | 180.924
4 | 0.878 | 0.00822 | -0.082 | 106.797
4.5 | 0.93 | 0.00862 | -0.083 | 107.872
5 | 0.978 | 0.00899 | -0.083 | 108.85
5.5 | 1.022 | 0.00944 | -0.084 | 108.255
6 | 1.061 | 0.00945 | -0.084 | 112.347
6.5 | 1.093 | 0.00999 | -0.085 | 109.441
7 | 1.115 | 0.01054 | -0.085 | 105.766
7.5 | 1.117 | 0.01118 | -0.085 | 99.853
8 | 1.102 | 0.0118 | -0.086 | 93.435
8.5 | 1.07 | 0.01278 | -0.086 | 83.663
9 | 1.019 | 0.01352 | -0.087 | 75.371
9.5 | 0.786 | 0.05634 | -0.05 | 13.952
10 | 0.865 | 0.01541 | -0.087 | 56.105
10.5 | 0.636 | 0.06769 | -0.043 | 9.393
11 | 0.552 | 0.068 | -0.049 | 8.122
11.5 | 0.456 | 0.077 | -0.043 | 5.916
12 | 0.355 | 0.08208 | -0.043 | 4.33
12.5 | 0.243 | 0.08607 | -0.043 | 2.822

## 94. Re 7M Mach 0.25 (2)
BIGFOIL.COM POLAR EXPORT
NACA65-509 a=0.6
NACA65-509 a=0.6 |  |  |  | Cl Max: | 1.4991 | at alpha= | 12 | deg
XFOIL ncrit=9 |  |  |  | L/D Max: | 192.814 | at alpha= | 2 | deg
Re: | 7000000 |  |  | Cd Min: | 0.17656 | at alpha= | 17 | deg
Mach: | 0.25 |  |  | Cl=0 at alpha= | -99 | deg
|  |  |  | @ Cl=0.1, Cd= | 0.00445
|  |  |  | @ Cl=0.4, Cd= | 0.00445
|  |  |  | @ Cl=0.6, Cd= | 0.003387
alpha (deg) | Cl | Cd | Cm | Cl/Cd
0 | 0.4121 | 0.00445 | -0.0863 | 92.6067
0.5 | 0.4709 | 0.00402 | -0.087 | 117.1393
1 | 0.5295 | 0.00363 | -0.0877 | 145.8678
1.5 | 0.5878 | 0.0034 | -0.0882 | 172.8824
2 | 0.644 | 0.00334 | -0.0884 | 192.8144
2.5 | 0.6896 | 0.00428 | -0.0866 | 161.1215
3 | 0.7453 | 0.00518 | -0.0869 | 143.8803
3.5 | 0.7976 | 0.006 | -0.0864 | 132.9333
4 | 0.8501 | 0.00675 | -0.0858 | 125.9407
4.5 | 0.9055 | 0.00715 | -0.0855 | 126.6434
5 | 0.9608 | 0.00754 | -0.0852 | 127.4271
5.5 | 1.0159 | 0.00793 | -0.0849 | 128.1084
6 | 1.0706 | 0.00834 | -0.0843 | 128.3693
6.5 | 1.1244 | 0.0088 | -0.0836 | 127.7727
7 | 1.1771 | 0.00932 | -0.0827 | 126.2983
7.5 | 1.2281 | 0.00994 | -0.0814 | 123.5513
8 | 1.2776 | 0.01064 | -0.0797 | 120.0752
8.5 | 1.3232 | 0.01153 | -0.0773 | 114.7615
9 | 1.369 | 0.0123 | -0.075 | 111.3008
9.5 | 1.4085 | 0.01336 | -0.0715 | 105.4266
10 | 1.432 | 0.01464 | -0.0652 | 97.8142
10.5 | 1.4547 | 0.01629 | -0.0593 | 89.3002
11 | 1.4766 | 0.01839 | -0.054 | 80.2936
11.5 | 1.4916 | 0.02144 | -0.0483 | 69.5709
12 | 1.4991 | 0.02555 | -0.0426 | 58.6732
12.5 | 1.4818 | 0.03229 | -0.0359 | 45.8904
13 | 1.4604 | 0.03942 | -0.0308 | 37.0472
13.5 | 1.4246 | 0.0485 | -0.0273 | 29.3732
14 | 1.3702 | 0.06094 | -0.0266 | 22.4844
14.5 | 1.3165 | 0.0751 | -0.03 | 17.53
15 | 1.2728 | 0.09032 | -0.037 | 14.0921
15.5 | 1.2367 | 0.10721 | -0.0472 | 11.5353
16 | 1.2107 | 0.12504 | -0.0593 | 9.6825
16.5 | 1.1695 | 0.1505 | -0.0742 | 7.7708
17 | 1.1218 | 0.17656 | -0.0901 | 6.3536

## 95. Re 7M Mach 0.50 (1)
BIGFOIL.COM POLAR EXPORT
NACA65-509 a=0.6
NACA65-509 a=0.6 |  |  |  | Cl Max: | 1.211 | at alpha= | 19.5 | deg
JavaFoil+Calcfoil stall+Eppler ext transition |  |  |  | L/D Max: | 198.85 | at alpha= | 2.5 | deg
Re: | 7000000 |  |  | Cd Min: | 0.00368 | at alpha= | 1 | deg
Mach: | 0.5 |  |  | Cl=0 at alpha= | -3.4141 | deg
|  |  |  | @ Cl=0.1, Cd= | 0.0052148
|  |  |  | @ Cl=0.4, Cd= | 0.0048221
|  |  |  | @ Cl=0.6, Cd= | 0.0036845
alpha (deg) | Cl | Cd | Cm | Cl/Cd
-20 | -0.886 | 0.15381 | -0.037 | -5.762
-19.5 | -0.86 | 0.14782 | -0.037 | -5.819
-19 | -0.834 | 0.14304 | -0.037 | -5.831
-18.5 | -0.808 | 0.13862 | -0.038 | -5.831
-18 | -0.781 | 0.13361 | -0.038 | -5.849
-17.5 | -0.754 | 0.12726 | -0.037 | -5.925
-17 | -0.728 | 0.11943 | -0.038 | -6.095
-16.5 | -0.702 | 0.11228 | -0.038 | -6.249
-16 | -0.676 | 0.10549 | -0.038 | -6.404
-15.5 | -0.648 | 0.11439 | -0.037 | -5.661
-15 | -0.621 | 0.10801 | -0.037 | -5.749
-14.5 | -0.595 | 0.0993 | -0.038 | -5.987
-14 | -0.568 | 0.09228 | -0.038 | -6.159
-13.5 | -0.542 | 0.08578 | -0.039 | -6.323
-13 | -0.517 | 0.07843 | -0.041 | -6.591
-12.5 | -0.491 | 0.0733 | -0.042 | -6.699
-12 | -0.46 | 0.08599 | -0.037 | -5.349
-11.5 | -0.433 | 0.07634 | -0.037 | -5.676
-11 | -0.407 | 0.07038 | -0.037 | -5.78
-10.5 | -0.381 | 0.06463 | -0.039 | -5.887
-10 | -0.355 | 0.0587 | -0.041 | -6.043
-9.5 | -0.329 | 0.05326 | -0.044 | -6.184
-9 | -0.366 | 0.00909 | -0.075 | -40.319
-8.5 | -0.272 | 0.05412 | -0.037 | -5.035
-8 | -0.245 | 0.05319 | -0.036 | -4.615
-7.5 | -0.219 | 0.04798 | -0.037 | -4.561
-7 | -0.192 | 0.04427 | -0.038 | -4.343
-6.5 | -0.166 | 0.04104 | -0.04 | -4.037
-6 | -0.139 | 0.03799 | -0.042 | -3.664
-5.5 | -0.112 | 0.03879 | -0.037 | -2.88
-5 | -0.085 | 0.03678 | -0.037 | -2.31
-4.5 | -0.087 | 0.03499 | -0.036 | -2.475
-4 | -0.056 | 0.03293 | -0.038 | -1.694
-3.5 | -0.011 | 0.00549 | -0.083 | -2.076
-3 | 0.053 | 0.00532 | -0.083 | 9.911
-2.5 | 0.12 | 0.00517 | -0.084 | 23.122
-2 | 0.187 | 0.00504 | -0.084 | 37.19
-1.5 | 0.255 | 0.00493 | -0.085 | 51.717
-1 | 0.323 | 0.00485 | -0.086 | 66.62
-0.5 | 0.391 | 0.00483 | -0.086 | 81.017
0 | 0.459 | 0.00477 | -0.087 | 96.296
0.5 | 0.527 | 0.00386 | -0.087 | 136.601
1 | 0.594 | 0.00368 | -0.088 | 161.453
1.5 | 0.661 | 0.00373 | -0.089 | 176.971
2 | 0.728 | 0.00381 | -0.089 | 191.183
2.5 | 0.791 | 0.00398 | -0.09 | 198.85
3 | 0.854 | 0.00433 | -0.091 | 197.281
3.5 | 0.915 | 0.00626 | -0.091 | 146.314
4 | 0.971 | 0.00933 | -0.091 | 104.107
4.5 | 1.022 | 0.00989 | -0.092 | 103.333
5 | 1.062 | 0.01046 | -0.092 | 101.585
5.5 | 1.086 | 0.01117 | -0.093 | 97.165
6 | 1.077 | 0.01157 | -0.093 | 93.022
6.5 | 0.979 | 0.01254 | -0.094 | 78.049
7 | 0.67 | 0.01342 | -0.094 | 49.883
7.5 | 0.574 | 0.04891 | -0.046 | 11.745
8 | 0.731 | 0.01458 | -0.095 | 50.109
8.5 | 0.76 | 0.01582 | -0.096 | 48.044
9 | 0.653 | 0.05748 | -0.05 | 11.357
9.5 | 0.681 | 0.06062 | -0.054 | 11.226
10 | 0.848 | 0.01854 | -0.097 | 45.711
10.5 | 0.869 | 0.02133 | -0.096 | 40.741
11 | 0.758 | 0.07191 | -0.056 | 10.536
11.5 | 0.779 | 0.08448 | -0.05 | 9.219
12 | 0.957 | 0.02383 | -0.098 | 40.179
12.5 | 0.918 | 0.04482 | -0.088 | 20.49
13 | 0.858 | 0.09138 | -0.057 | 9.393
13.5 | 0.885 | 0.09723 | -0.059 | 9.099
14 | 0.909 | 0.09495 | -0.058 | 9.571
14.5 | 0.933 | 0.10297 | -0.058 | 9.058
15 | 0.964 | 0.10627 | -0.063 | 9.071
15.5 | 0.988 | 0.11576 | -0.063 | 8.533
16 | 1.007 | 0.11568 | -0.06 | 8.709
16.5 | 1.035 | 0.12165 | -0.063 | 8.511
17 | 1.069 | 0.12238 | -0.069 | 8.738
17.5 | 1.094 | 0.13166 | -0.069 | 8.305
18 | 1.108 | 0.13519 | -0.064 | 8.199
18.5 | 1.14 | 0.13751 | -0.069 | 8.288
19 | 1.183 | 0.13048 | -0.077 | 9.067
19.5 | 1.211 | 0.13558 | -0.078 | 8.93
20 | 1.209 | 0.15269 | -0.068 | 7.916

## 96. Re 7M Mach 0.50 (2)
BIGFOIL.COM POLAR EXPORT
NACA65-509 a=0.6
NACA65-509 a=0.6 |  |  |  | Cl Max: | 1.2581 | at alpha= | 8 | deg
XFOIL ncrit=9 |  |  |  | L/D Max: | 218.195 | at alpha= | 2 | deg
Re: | 7000000 |  |  | Cd Min: | 0.2661 | at alpha= | -20 | deg
Mach: | 0.5 |  |  | Cl=0 at alpha= | -3.4327 | deg
|  |  |  | @ Cl=0.1, Cd= | 0.0056019
|  |  |  | @ Cl=0.4, Cd= | 0.0046856
|  |  |  | @ Cl=0.6, Cd= | 0.0037403
alpha (deg) | Cl | Cd | Cm | Cl/Cd
-20 | -0.7188 | 0.2661 | 0.0459 | -2.7012
-19.5 | -0.6955 | 0.25829 | 0.0405 | -2.6927
-17.5 | -0.6031 | 0.22546 | 0.0203 | -2.675
-16.5 | -0.5587 | 0.20949 | 0.0107 | -2.667
-16 | -0.536 | 0.20142 | 0.0058 | -2.6611
-15.5 | -0.5134 | 0.19339 | 0.001 | -2.6547
-15 | -0.4913 | 0.18523 | -0.0039 | -2.6524
-14.5 | -0.4697 | 0.17716 | -0.0086 | -2.6513
-14 | -0.45 | 0.16859 | -0.0134 | -2.6692
-13.5 | -0.43 | 0.16016 | -0.0181 | -2.6848
-13 | -0.4112 | 0.15135 | -0.0228 | -2.7169
-12.5 | -0.3915 | 0.14351 | -0.0274 | -2.728
-12 | -0.3707 | 0.13639 | -0.0318 | -2.7179
-11.5 | -0.3512 | 0.12891 | -0.0361 | -2.7244
-11 | -0.3328 | 0.12126 | -0.0403 | -2.7445
-10.5 | -0.3156 | 0.11371 | -0.0445 | -2.7755
-10 | -0.2997 | 0.10614 | -0.0486 | -2.8236
-9.5 | -0.2852 | 0.09863 | -0.0526 | -2.8916
-8.5 | -0.2646 | 0.083 | -0.0608 | -3.188
-8 | -0.256 | 0.07573 | -0.0647 | -3.3804
-7.5 | -0.2489 | 0.0688 | -0.0683 | -3.6177
-7 | -0.2462 | 0.06244 | -0.0714 | -3.943
-6.5 | -0.238 | 0.05698 | -0.0758 | -4.1769
-6 | -0.2222 | 0.04804 | -0.0855 | -4.6253
-5.5 | -0.1953 | 0.03923 | -0.0925 | -4.9783
-5 | -0.1613 | 0.02957 | -0.097 | -5.4549
-4.5 | -0.1188 | 0.02001 | -0.0985 | -5.937
-4 | -0.0674 | 0.01215 | -0.098 | -5.5473
-3.5 | -0.0093 | 0.00684 | -0.0968 | -1.3596
-3 | 0.0598 | 0.00598 | -0.0962 | 10
-2.5 | 0.1289 | 0.00533 | -0.0959 | 24.1839
-2 | 0.1982 | 0.00509 | -0.096 | 38.9391
-1.5 | 0.2669 | 0.00493 | -0.0963 | 54.1379
-1 | 0.3355 | 0.00478 | -0.0968 | 70.1883
-0.5 | 0.4038 | 0.00468 | -0.0974 | 86.2821
0 | 0.4717 | 0.00459 | -0.098 | 102.7669
0.5 | 0.5389 | 0.00418 | -0.0988 | 128.9234
1 | 0.6056 | 0.0037 | -0.0996 | 163.6757
1.5 | 0.6724 | 0.00349 | -0.1002 | 192.6648
2 | 0.7375 | 0.00338 | -0.1004 | 218.1953
2.5 | 0.7862 | 0.00441 | -0.0976 | 178.2766
3 | 0.8438 | 0.00571 | -0.0967 | 147.7758
3.5 | 0.8972 | 0.00684 | -0.0946 | 131.1696
4 | 0.9559 | 0.00754 | -0.0929 | 126.7772
4.5 | 1.0175 | 0.00803 | -0.0913 | 126.7123
5 | 1.0793 | 0.00852 | -0.0894 | 126.6784
5.5 | 1.138 | 0.00915 | -0.0866 | 124.3716
6 | 1.194 | 0.00985 | -0.083 | 121.2183
6.5 | 1.2348 | 0.01084 | -0.0763 | 113.9114
7 | 1.2467 | 0.0129 | -0.0657 | 96.6434
7.5 | 1.242 | 0.01699 | -0.0544 | 73.1018
8 | 1.2581 | 0.02476 | -0.0464 | 50.8118
8.5 | 1.2461 | 0.03227 | -0.0382 | 38.6148
9 | 1.2179 | 0.03993 | -0.0316 | 30.5009
9.5 | 1.1838 | 0.04861 | -0.0279 | 24.353
10 | 1.1467 | 0.05867 | -0.0276 | 19.5449
10.5 | 1.1089 | 0.07062 | -0.0311 | 15.7024
11 | 1.0754 | 0.0845 | -0.0384 | 12.7266
11.5 | 1.0456 | 0.10137 | -0.0499 | 10.3147
12 | 1.0283 | 0.12071 | -0.0629 | 8.5188
12.5 | 1.0177 | 0.13658 | -0.0726 | 7.4513
13 | 1.0125 | 0.15128 | -0.0813 | 6.6929

## 97. Re 8M Mach 0.00 (1)
BIGFOIL.COM POLAR EXPORT
NACA65-509 a=0.6
NACA65-509 a=0.6 |  |  |  | Cl Max: | 1.13 | at alpha= | 8 | deg
JavaFoil+Calcfoil stall+Eppler ext transition |  |  |  | L/D Max: | 174.071 | at alpha= | 3.5 | deg
Re: | 8000000 |  |  | Cd Min: | 0.0038 | at alpha= | 0 | deg
Mach: | 0 |  |  | Cl=0 at alpha= | -3.4123 | deg
|  |  |  | @ Cl=0.1, Cd= | 0.0049729
|  |  |  | @ Cl=0.4, Cd= | 0.003801
|  |  |  | @ Cl=0.6, Cd= | 0.0039712
alpha (deg) | Cl | Cd | Cm | Cl/Cd
-15.5 | -0.241 | 0.1137 | -0.029 | -2.119
-15 | -0.255 | 0.1063 | -0.029 | -2.397
-14.5 | -0.269 | 0.10065 | -0.03 | -2.674
-14 | -0.284 | 0.09473 | -0.03 | -2.995
-13.5 | -0.298 | 0.09007 | -0.03 | -3.311
-13 | -0.313 | 0.08528 | -0.03 | -3.668
-12.5 | -0.326 | 0.08208 | -0.03 | -3.976
-12 | -0.339 | 0.07758 | -0.03 | -4.37
-11.5 | -0.35 | 0.07329 | -0.03 | -4.779
-11 | -0.359 | 0.06945 | -0.03 | -5.176
-10.5 | -0.366 | 0.06557 | -0.03 | -5.581
-10 | -0.366 | 0.06192 | -0.03 | -5.916
-9.5 | -0.361 | 0.05846 | -0.03 | -6.172
-9 | -0.352 | 0.05521 | -0.031 | -6.37
-8.5 | -0.339 | 0.05132 | -0.031 | -6.602
-8 | -0.322 | 0.04832 | -0.032 | -6.662
-7.5 | -0.301 | 0.04607 | -0.031 | -6.524
-7 | -0.276 | 0.0433 | -0.033 | -6.362
-6.5 | -0.247 | 0.04039 | -0.034 | -6.106
-6 | -0.214 | 0.03749 | -0.037 | -5.717
-5.5 | -0.22 | 0.00578 | -0.07 | -38.033
-5 | -0.171 | 0.00565 | -0.07 | -30.336
-4.5 | -0.12 | 0.0055 | -0.07 | -21.826
-4 | -0.066 | 0.00536 | -0.071 | -12.329
-3.5 | -0.01 | 0.0052 | -0.072 | -1.988
-3 | 0.047 | 0.00511 | -0.072 | 9.16
-2.5 | 0.105 | 0.00496 | -0.073 | 21.102
-2 | 0.163 | 0.0049 | -0.073 | 33.267
-1.5 | 0.222 | 0.0048 | -0.074 | 46.186
-1 | 0.28 | 0.00478 | -0.074 | 58.617
-0.5 | 0.339 | 0.0047 | -0.075 | 72.134
0 | 0.398 | 0.0038 | -0.075 | 104.807
0.5 | 0.456 | 0.00383 | -0.076 | 119.079
1 | 0.514 | 0.00386 | -0.076 | 133.392
1.5 | 0.573 | 0.00392 | -0.077 | 146.144
2 | 0.631 | 0.00403 | -0.077 | 156.502
2.5 | 0.686 | 0.00418 | -0.078 | 164.306
3 | 0.743 | 0.0043 | -0.078 | 172.849
3.5 | 0.798 | 0.00458 | -0.079 | 174.071
4 | 0.851 | 0.0063 | -0.079 | 135.073
4.5 | 0.903 | 0.00816 | -0.08 | 110.627
5 | 0.952 | 0.00847 | -0.081 | 112.362
5.5 | 0.997 | 0.00889 | -0.081 | 112.206
6 | 1.039 | 0.00923 | -0.082 | 112.612
6.5 | 1.076 | 0.00926 | -0.082 | 116.258
7 | 1.106 | 0.00971 | -0.083 | 113.903
7.5 | 1.123 | 0.01023 | -0.083 | 109.726
8 | 1.13 | 0.01076 | -0.083 | 104.978
8.5 | 1.127 | 0.01129 | -0.084 | 99.82
9 | 1.114 | 0.01205 | -0.084 | 92.445
9.5 | 1.092 | 0.01281 | -0.085 | 85.225
10 | 1.059 | 0.01375 | -0.085 | 77.048
10.5 | 1.021 | 0.01454 | -0.085 | 70.193
11 | 0.971 | 0.01595 | -0.085 | 60.914
11.5 | 0.913 | 0.01858 | -0.084 | 49.131
12 | 0.87 | 0.01848 | -0.085 | 47.109
12.5 | 0.714 | 0.06256 | -0.064 | 11.408
13 | 0.652 | 0.07956 | -0.053 | 8.201

## 98. Re 8M Mach 0.00 (2)
BIGFOIL.COM POLAR EXPORT
NACA65-509 a=0.6
NACA65-509 a=0.6 |  |  |  | Cl Max: | 1.6752 | at alpha= | 16 | deg
XFOIL ncrit=9 |  |  |  | L/D Max: | 168.828 | at alpha= | 2 | deg
Re: | 8000000 |  |  | Cd Min: | 0.13363 | at alpha= | 20 | deg
Mach: | 0 |  |  | Cl=0 at alpha= | -3.4589 | deg
|  |  |  | @ Cl=0.1, Cd= | 0.0049457
|  |  |  | @ Cl=0.4, Cd= | 0.004329
|  |  |  | @ Cl=0.6, Cd= | 0.0035754
alpha (deg) | Cl | Cd | Cm | Cl/Cd
-14 | -1.097 | 0.02437 | -0.0772 | -45.0144
-13.5 | -1.0739 | 0.01938 | -0.0762 | -55.4128
-13 | -1.0311 | 0.01735 | -0.0758 | -59.4294
-12.5 | -0.9838 | 0.01597 | -0.0756 | -61.603
-12 | -0.9344 | 0.01487 | -0.0754 | -62.8379
-11.5 | -0.8836 | 0.01392 | -0.0754 | -63.477
-11 | -0.8314 | 0.0132 | -0.0755 | -62.9848
-10.5 | -0.7787 | 0.01251 | -0.0756 | -62.2462
-10 | -0.7258 | 0.01176 | -0.0757 | -61.7177
-9.5 | -0.6743 | 0.01046 | -0.0757 | -64.4646
-9 | -0.6221 | 0.00918 | -0.0756 | -67.7669
-8.5 | -0.5681 | 0.00838 | -0.0758 | -67.7924
-8 | -0.5127 | 0.008 | -0.0761 | -64.0875
-7.5 | -0.4567 | 0.00771 | -0.0764 | -59.2348
-7 | -0.4004 | 0.00752 | -0.0768 | -53.2447
-6 | -0.2884 | 0.00671 | -0.0775 | -42.9806
-5.5 | -0.2324 | 0.0062 | -0.0777 | -37.4839
-5 | -0.1758 | 0.00585 | -0.0781 | -30.0513
-4.5 | -0.1189 | 0.00564 | -0.0786 | -21.0816
-4 | -0.0618 | 0.00553 | -0.0791 | -11.1754
-3.5 | -0.0047 | 0.0053 | -0.0795 | -0.88679
-3 | 0.0525 | 0.00507 | -0.08 | 10.355
-2.5 | 0.1098 | 0.00492 | -0.0805 | 22.3171
-2 | 0.1672 | 0.00482 | -0.081 | 34.6888
-1.5 | 0.2246 | 0.00466 | -0.0815 | 48.1974
-1 | 0.2819 | 0.00461 | -0.0821 | 61.1497
-0.5 | 0.3393 | 0.0045 | -0.0826 | 75.4
0 | 0.3965 | 0.00435 | -0.0832 | 91.1494
0.5 | 0.4532 | 0.00401 | -0.0838 | 113.0175
1 | 0.5098 | 0.00368 | -0.0845 | 138.5326
1.5 | 0.5657 | 0.00341 | -0.0851 | 165.8944
2 | 0.6196 | 0.00367 | -0.0853 | 168.8283
2.5 | 0.667 | 0.00448 | -0.0845 | 148.8839
3 | 0.7135 | 0.00508 | -0.083 | 140.4528
3.5 | 0.7699 | 0.00578 | -0.0839 | 133.2007
4 | 0.8216 | 0.00641 | -0.0837 | 128.1747
4.5 | 0.875 | 0.0068 | -0.0837 | 128.6765
5 | 0.9284 | 0.00715 | -0.0837 | 129.8462
5.5 | 0.9818 | 0.00748 | -0.0837 | 131.2567
6 | 1.0344 | 0.00786 | -0.0836 | 131.6031
6.5 | 1.0868 | 0.0082 | -0.0835 | 132.5366
7 | 1.1378 | 0.00866 | -0.0831 | 131.3857
7.5 | 1.1885 | 0.00909 | -0.0828 | 130.7481
8 | 1.2376 | 0.00964 | -0.0822 | 128.3817
8.5 | 1.2856 | 0.01024 | -0.0814 | 125.5469
9 | 1.3317 | 0.01093 | -0.0803 | 121.839
9.5 | 1.3784 | 0.01147 | -0.0793 | 120.1744
10 | 1.4231 | 0.01208 | -0.0781 | 117.8063
10.5 | 1.4648 | 0.01283 | -0.0764 | 114.1699
11 | 1.5017 | 0.0138 | -0.0738 | 108.8188
11.5 | 1.5298 | 0.01477 | -0.0696 | 103.5748
12 | 1.5536 | 0.01585 | -0.0649 | 98.0189
12.5 | 1.5747 | 0.01739 | -0.0603 | 90.552
13 | 1.6004 | 0.01878 | -0.0569 | 85.2183
13.5 | 1.6234 | 0.02047 | -0.0534 | 79.3063
14 | 1.6416 | 0.02265 | -0.0497 | 72.4768
14.5 | 1.6562 | 0.02524 | -0.046 | 65.6181
15 | 1.6686 | 0.02812 | -0.0426 | 59.3385
15.5 | 1.6742 | 0.03176 | -0.0392 | 52.7141
16 | 1.6752 | 0.03602 | -0.0362 | 46.5075
16.5 | 1.6697 | 0.04116 | -0.0336 | 40.5661
17 | 1.6539 | 0.04793 | -0.0316 | 34.5066
17.5 | 1.6308 | 0.05631 | -0.0311 | 28.9611
18 | 1.6079 | 0.06564 | -0.0322 | 24.4957
18.5 | 1.5753 | 0.07761 | -0.0356 | 20.2976
19 | 1.533 | 0.09294 | -0.0422 | 16.4945
19.5 | 1.4815 | 0.11229 | -0.0527 | 13.1935
20 | 1.432 | 0.13363 | -0.0658 | 10.7162

## 99. Re 8M Mach 0.10 (1)
BIGFOIL.COM POLAR EXPORT
NACA65-509 a=0.6
NACA65-509 a=0.6 |  |  |  | Cl Max: | 1.128 | at alpha= | 8 | deg
JavaFoil+Calcfoil stall+Eppler ext transition |  |  |  | L/D Max: | 173.873 | at alpha= | 3 | deg
Re: | 8000000 |  |  | Cd Min: | 0.00381 | at alpha= | 0 | deg
Mach: | 0.1 |  |  | Cl=0 at alpha= | -3.4123 | deg
|  |  |  | @ Cl=0.1, Cd= | 0.0049986
|  |  |  | @ Cl=0.4, Cd= | 0.00381
|  |  |  | @ Cl=0.6, Cd= | 0.0039572
alpha (deg) | Cl | Cd | Cm | Cl/Cd
-15 | -0.217 | 0.10719 | -0.029 | -2.027
-14.5 | -0.233 | 0.10058 | -0.03 | -2.318
-14 | -0.249 | 0.0957 | -0.03 | -2.607
-13.5 | -0.266 | 0.09106 | -0.03 | -2.923
-13 | -0.283 | 0.086 | -0.03 | -3.289
-12.5 | -0.299 | 0.08154 | -0.03 | -3.668
-12 | -0.315 | 0.07774 | -0.03 | -4.048
-11.5 | -0.329 | 0.07292 | -0.03 | -4.509
-11 | -0.341 | 0.06946 | -0.03 | -4.91
-10.5 | -0.351 | 0.06565 | -0.03 | -5.341
-10 | -0.354 | 0.06194 | -0.03 | -5.712
-9.5 | -0.351 | 0.05807 | -0.03 | -6.041
-9 | -0.344 | 0.0549 | -0.031 | -6.266
-8.5 | -0.333 | 0.05154 | -0.031 | -6.461
-8 | -0.318 | 0.04861 | -0.032 | -6.536
-7.5 | -0.298 | 0.04598 | -0.032 | -6.48
-7 | -0.274 | 0.04361 | -0.032 | -6.278
-6.5 | -0.246 | 0.04067 | -0.034 | -6.044
-6 | -0.214 | 0.03768 | -0.037 | -5.68
-5.5 | -0.22 | 0.00579 | -0.07 | -38.012
-5 | -0.172 | 0.00565 | -0.07 | -30.395
-4.5 | -0.12 | 0.00553 | -0.071 | -21.756
-4 | -0.066 | 0.00536 | -0.071 | -12.372
-3.5 | -0.01 | 0.00521 | -0.072 | -1.99
-3 | 0.047 | 0.00509 | -0.072 | 9.237
-2.5 | 0.105 | 0.00499 | -0.073 | 21.105
-2 | 0.164 | 0.00488 | -0.073 | 33.58
-1.5 | 0.223 | 0.00484 | -0.074 | 46.005
-1 | 0.282 | 0.00476 | -0.075 | 59.154
-0.5 | 0.341 | 0.00475 | -0.075 | 71.797
0 | 0.4 | 0.00381 | -0.076 | 105.115
0.5 | 0.459 | 0.00381 | -0.076 | 120.22
1 | 0.517 | 0.00384 | -0.077 | 134.576
1.5 | 0.576 | 0.00392 | -0.077 | 146.859
2 | 0.634 | 0.00401 | -0.078 | 157.944
2.5 | 0.69 | 0.00417 | -0.078 | 165.353
3 | 0.746 | 0.00429 | -0.079 | 173.873
3.5 | 0.802 | 0.00462 | -0.079 | 173.567
4 | 0.856 | 0.0063 | -0.08 | 135.804
4.5 | 0.907 | 0.00822 | -0.08 | 110.391
5 | 0.956 | 0.00852 | -0.081 | 112.248
5.5 | 1.001 | 0.00894 | -0.081 | 112
6 | 1.043 | 0.0093 | -0.082 | 112.132
6.5 | 1.08 | 0.00933 | -0.082 | 115.751
7 | 1.108 | 0.00979 | -0.083 | 113.212
7.5 | 1.123 | 0.01033 | -0.083 | 108.709
8 | 1.128 | 0.01088 | -0.084 | 103.692
8.5 | 1.122 | 0.01145 | -0.084 | 97.99
9 | 1.105 | 0.0122 | -0.085 | 90.515
9.5 | 1.077 | 0.01299 | -0.085 | 82.898
10 | 1.038 | 0.01399 | -0.085 | 74.224
10.5 | 0.993 | 0.01488 | -0.085 | 66.748
11 | 0.937 | 0.01653 | -0.085 | 56.663
11.5 | 0.738 | 0.07259 | -0.045 | 10.164
12 | 0.693 | 0.07652 | -0.046 | 9.059
12.5 | 0.654 | 0.07558 | -0.053 | 8.646
13 | 0.605 | 0.08232 | -0.051 | 7.344

## 100. Re 8M Mach 0.10 (2)
BIGFOIL.COM POLAR EXPORT
NACA65-509 a=0.6
NACA65-509 a=0.6 |  |  |  | Cl Max: | 1.6501 | at alpha= | 15 | deg
XFOIL ncrit=9 |  |  |  | L/D Max: | 169.837 | at alpha= | 2 | deg
Re: | 8000000 |  |  | Cd Min: | 0.17525 | at alpha= | 20 | deg
Mach: | 0.1 |  |  | Cl=0 at alpha= | -3.4583 | deg
|  |  |  | @ Cl=0.1, Cd= | 0.0049735
|  |  |  | @ Cl=0.4, Cd= | 0.0043533
|  |  |  | @ Cl=0.6, Cd= | 0.0035582
alpha (deg) | Cl | Cd | Cm | Cl/Cd
-12.5 | -0.9792 | 0.02005 | -0.0788 | -48.8379
-12 | -0.9381 | 0.01718 | -0.0783 | -54.6042
-11.5 | -0.8897 | 0.01553 | -0.0779 | -57.2891
-11 | -0.8382 | 0.01443 | -0.0777 | -58.0873
-10.5 | -0.7855 | 0.01347 | -0.0775 | -58.3148
-10 | -0.7322 | 0.01257 | -0.0775 | -58.2498
-9.5 | -0.6785 | 0.01167 | -0.0774 | -58.1405
-9 | -0.6275 | 0.0098 | -0.0771 | -64.0306
-8.5 | -0.5736 | 0.00869 | -0.077 | -66.0069
-8 | -0.5178 | 0.00815 | -0.0771 | -63.5337
-7.5 | -0.4612 | 0.00779 | -0.0774 | -59.2041
-7 | -0.4043 | 0.00758 | -0.0777 | -53.3377
-6.5 | -0.3472 | 0.00734 | -0.078 | -47.3025
-6 | -0.2907 | 0.00688 | -0.0782 | -42.2529
-5.5 | -0.2344 | 0.00627 | -0.0784 | -37.3844
-5 | -0.1773 | 0.00589 | -0.0787 | -30.1019
-4.5 | -0.1199 | 0.00566 | -0.0791 | -21.1837
-4 | -0.0624 | 0.00554 | -0.0796 | -11.2635
-3.5 | -0.0048 | 0.00532 | -0.08 | -0.90226
-3 | 0.0527 | 0.00508 | -0.0805 | 10.374
-2 | 0.1682 | 0.00482 | -0.0815 | 34.8963
-1.5 | 0.2259 | 0.00466 | -0.082 | 48.4764
-0.5 | 0.3414 | 0.0045 | -0.0831 | 75.8667
0 | 0.3989 | 0.00436 | -0.0837 | 91.4908
0.5 | 0.4559 | 0.00401 | -0.0843 | 113.6908
1 | 0.5128 | 0.00369 | -0.085 | 138.9702
1.5 | 0.5691 | 0.00341 | -0.0855 | 166.8915
2 | 0.6233 | 0.00367 | -0.0858 | 169.8365
2.5 | 0.6709 | 0.00449 | -0.085 | 149.4209
3 | 0.7176 | 0.00509 | -0.0835 | 140.9823
3.5 | 0.7742 | 0.0058 | -0.0843 | 133.4828
4 | 0.8262 | 0.00644 | -0.084 | 128.2919
4.5 | 0.8799 | 0.00683 | -0.084 | 128.8287
5 | 0.9337 | 0.00719 | -0.084 | 129.8609
5.5 | 0.9873 | 0.00752 | -0.0839 | 131.2899
6 | 1.0403 | 0.0079 | -0.0838 | 131.6835
6.5 | 1.0931 | 0.00826 | -0.0836 | 132.3366
7 | 1.1445 | 0.00872 | -0.0832 | 131.25
7.5 | 1.1951 | 0.0092 | -0.0827 | 129.9022
8 | 1.2446 | 0.00975 | -0.082 | 127.6513
8.5 | 1.2926 | 0.01037 | -0.081 | 124.648
10 | 1.4299 | 0.0123 | -0.0771 | 116.252
10.5 | 1.47 | 0.01316 | -0.0749 | 111.7021
11 | 1.5049 | 0.01416 | -0.0718 | 106.2782
11.5 | 1.528 | 0.01522 | -0.0664 | 100.3942
12 | 1.5526 | 0.01647 | -0.062 | 94.2684
12.5 | 1.573 | 0.01824 | -0.0573 | 86.239
13 | 1.5978 | 0.01984 | -0.0538 | 80.5343
13.5 | 1.6189 | 0.02185 | -0.0501 | 74.0915
14 | 1.6339 | 0.02447 | -0.0461 | 66.7716
14.5 | 1.6437 | 0.02767 | -0.0421 | 59.4037
15 | 1.6501 | 0.0313 | -0.0385 | 52.7188
15.5 | 1.6467 | 0.03608 | -0.035 | 45.6402
16 | 1.6354 | 0.04192 | -0.0321 | 39.0124
16.5 | 1.6172 | 0.04906 | -0.0302 | 32.9637
17 | 1.5882 | 0.05841 | -0.0299 | 27.1905
17.5 | 1.5505 | 0.07024 | -0.0321 | 22.0743
18 | 1.5177 | 0.08299 | -0.0366 | 18.2877
18.5 | 1.4756 | 0.09923 | -0.0445 | 14.8705
19 | 1.4276 | 0.11908 | -0.0562 | 11.9886
19.5 | 1.3756 | 0.14246 | -0.071 | 9.656
20 | 1.2947 | 0.17525 | -0.0908 | 7.3877

## 101. Re 8M Mach 0.25 (1)
BIGFOIL.COM POLAR EXPORT
NACA65-509 a=0.6
NACA65-509 a=0.6 |  |  |  | Cl Max: | 1.117 | at alpha= | 7.5 | deg
JavaFoil+Calcfoil stall+Eppler ext transition |  |  |  | L/D Max: | 175.967 | at alpha= | 3 | deg
Re: | 8000000 |  |  | Cd Min: | 0.0038 | at alpha= | 0 | deg
Mach: | 0.25 |  |  | Cl=0 at alpha= | -3.4068 | deg
|  |  |  | @ Cl=0.1, Cd= | 0.005006
|  |  |  | @ Cl=0.4, Cd= | 0.08597
|  |  |  | @ Cl=0.6, Cd= | 0.08597
alpha (deg) | Cl | Cd | Cm | Cl/Cd
-13.5 | -0.057 | 0.09074 | -0.032 | -0.63
-13 | -0.054 | 0.08603 | -0.032 | -0.632
-12.5 | -0.052 | 0.08007 | -0.032 | -0.644
-12 | -0.049 | 0.07864 | -0.032 | -0.62
-11.5 | -0.109 | 0.07613 | -0.031 | -1.438
-11 | -0.166 | 0.07101 | -0.032 | -2.338
-10.5 | -0.209 | 0.06675 | -0.032 | -3.137
-10 | -0.241 | 0.06225 | -0.032 | -3.864
-9.5 | -0.261 | 0.05895 | -0.032 | -4.428
-9 | -0.275 | 0.05556 | -0.032 | -4.947
-8.5 | -0.282 | 0.05245 | -0.032 | -5.375
-8 | -0.282 | 0.04976 | -0.032 | -5.658
-7.5 | -0.274 | 0.04718 | -0.032 | -5.805
-7 | -0.259 | 0.04369 | -0.033 | -5.937
-6.5 | -0.238 | 0.04174 | -0.033 | -5.694
-6 | -0.21 | 0.03887 | -0.035 | -5.411
-5.5 | -0.178 | 0.03572 | -0.038 | -4.977
-5 | -0.173 | 0.00566 | -0.072 | -30.569
-4.5 | -0.122 | 0.00555 | -0.073 | -22.004
-4 | -0.068 | 0.00542 | -0.073 | -12.486
-3.5 | -0.011 | 0.00524 | -0.074 | -2.024
-3 | 0.048 | 0.00511 | -0.074 | 9.418
-2.5 | 0.108 | 0.00499 | -0.075 | 21.625
-2 | 0.168 | 0.00489 | -0.075 | 34.4
-1.5 | 0.229 | 0.00486 | -0.076 | 47.098
-1 | 0.289 | 0.00477 | -0.077 | 60.626
-0.5 | 0.35 | 0.00469 | -0.077 | 74.647
0 | 0.411 | 0.0038 | -0.078 | 108.072
0.5 | 0.471 | 0.00383 | -0.078 | 123.188
1 | 0.531 | 0.00386 | -0.079 | 137.517
1.5 | 0.591 | 0.00393 | -0.079 | 150.551
2 | 0.651 | 0.00405 | -0.08 | 160.838
2.5 | 0.709 | 0.00421 | -0.08 | 168.487
3 | 0.766 | 0.00435 | -0.081 | 175.967
3.5 | 0.823 | 0.00472 | -0.082 | 174.356
4 | 0.878 | 0.00804 | -0.082 | 109.22
4.5 | 0.93 | 0.00843 | -0.083 | 110.331
5 | 0.979 | 0.00879 | -0.083 | 111.378
5.5 | 1.023 | 0.00924 | -0.084 | 110.715
6 | 1.062 | 0.00969 | -0.084 | 109.576
6.5 | 1.094 | 0.00975 | -0.085 | 112.219
7 | 1.116 | 0.01031 | -0.085 | 108.265
7.5 | 1.117 | 0.01092 | -0.086 | 102.349
8 | 1.103 | 0.01152 | -0.086 | 95.769
8.5 | 1.071 | 0.01248 | -0.086 | 85.794
9 | 1.02 | 0.01321 | -0.087 | 77.255
9.5 | 0.947 | 0.01437 | -0.087 | 65.911
10 | 0.867 | 0.01495 | -0.087 | 58.034
10.5 | 0.636 | 0.06683 | -0.044 | 9.518
11 | 0.555 | 0.06584 | -0.053 | 8.427
11.5 | 0.456 | 0.07661 | -0.044 | 5.949
12 | 0.356 | 0.08168 | -0.043 | 4.353
12.5 | 0.243 | 0.08597 | -0.044 | 2.826

## 102. Re 8M Mach 0.25 (2)
BIGFOIL.COM POLAR EXPORT
NACA65-509 a=0.6
NACA65-509 a=0.6 |  |  |  | Cl Max: | 1.5193 | at alpha= | 12 | deg
XFOIL ncrit=9 |  |  |  | L/D Max: | 176.951 | at alpha= | 2 | deg
Re: | 8000000 |  |  | Cd Min: | 0.20312 | at alpha= | -17 | deg
Mach: | 0.25 |  |  | Cl=0 at alpha= | -3.4523 | deg
|  |  |  | @ Cl=0.1, Cd= | 0.0049939
|  |  |  | @ Cl=0.4, Cd= | 0.0044044
|  |  |  | @ Cl=0.6, Cd= | 0.0034595
alpha (deg) | Cl | Cd | Cm | Cl/Cd
-17 | -0.5451 | 0.20312 | 0.0097 | -2.6836
-16.5 | -0.5266 | 0.19599 | 0.0055 | -2.6869
-16 | -0.5091 | 0.18887 | 0.0016 | -2.6955
-15.5 | -0.4912 | 0.18168 | -0.0025 | -2.7037
-14.5 | -0.4597 | 0.16564 | -0.011 | -2.7753
-14 | -0.4444 | 0.15748 | -0.0151 | -2.8219
-13.5 | -0.4324 | 0.14785 | -0.0194 | -2.9246
-13 | -0.4147 | 0.14146 | -0.0234 | -2.9316
-12.5 | -0.3975 | 0.13489 | -0.0272 | -2.9468
-12 | -0.3815 | 0.12797 | -0.031 | -2.9812
-11.5 | -0.3676 | 0.12055 | -0.0349 | -3.0494
-11 | -0.354 | 0.11326 | -0.0385 | -3.1256
-10.5 | -0.343 | 0.1057 | -0.0423 | -3.245
-10 | -0.3357 | 0.09757 | -0.0462 | -3.4406
-9.5 | -0.355 | 0.08419 | -0.0519 | -4.2167
-8.5 | -0.3574 | 0.06942 | -0.0592 | -5.1484
-8 | -0.5392 | 0.01169 | -0.0842 | -46.1249
-7.5 | -0.4846 | 0.00938 | -0.0835 | -51.6631
-7 | -0.4253 | 0.00844 | -0.083 | -50.391
-6.5 | -0.3651 | 0.00786 | -0.0826 | -46.4504
-6 | -0.3046 | 0.00754 | -0.0825 | -40.3979
-5.5 | -0.2454 | 0.00679 | -0.0823 | -36.1414
-5 | -0.186 | 0.00616 | -0.0823 | -30.1948
-4.5 | -0.126 | 0.00581 | -0.0824 | -21.6867
-4 | -0.0659 | 0.00559 | -0.0826 | -11.7889
-3.5 | -0.0057 | 0.00548 | -0.0829 | -1.0401
-3 | 0.054 | 0.00514 | -0.0832 | 10.5058
-2.5 | 0.1138 | 0.00495 | -0.0836 | 22.9899
-2 | 0.1737 | 0.00484 | -0.0841 | 35.8884
-1.5 | 0.2334 | 0.00468 | -0.0846 | 49.8718
-0.5 | 0.3527 | 0.0045 | -0.0857 | 78.3778
0 | 0.4121 | 0.00438 | -0.0863 | 94.0868
0.5 | 0.471 | 0.00403 | -0.0869 | 116.8734
1.5 | 0.5879 | 0.00341 | -0.0882 | 172.4047
2 | 0.6441 | 0.00364 | -0.0885 | 176.9505
2.5 | 0.6922 | 0.00453 | -0.0875 | 152.8035
3 | 0.7404 | 0.00519 | -0.0859 | 142.659
3.5 | 0.7977 | 0.00597 | -0.0864 | 133.6181
4 | 0.8512 | 0.00662 | -0.086 | 128.5801
4.5 | 0.9071 | 0.00698 | -0.0858 | 129.957
5 | 0.9627 | 0.00735 | -0.0855 | 130.9796
5.5 | 1.0178 | 0.00775 | -0.0852 | 131.329
6 | 1.073 | 0.00813 | -0.0847 | 131.9803
6.5 | 1.1268 | 0.0086 | -0.084 | 131.0233
7 | 1.1799 | 0.0091 | -0.0831 | 129.6593
7.5 | 1.2315 | 0.00969 | -0.0819 | 127.0898
8 | 1.2813 | 0.01039 | -0.0803 | 123.3205
8.5 | 1.329 | 0.01116 | -0.0783 | 119.086
9 | 1.3756 | 0.01191 | -0.076 | 115.4996
9.5 | 1.4168 | 0.01291 | -0.0728 | 109.7444
10 | 1.4458 | 0.01408 | -0.0674 | 102.6847
10.5 | 1.4685 | 0.01553 | -0.0613 | 94.5589
11 | 1.4911 | 0.01743 | -0.0558 | 85.5479
11.5 | 1.5083 | 0.02012 | -0.0501 | 74.9652
12 | 1.5193 | 0.0237 | -0.0444 | 64.1055
12.5 | 1.5092 | 0.02959 | -0.0378 | 51.0037
13 | 1.4953 | 0.03581 | -0.0325 | 41.7565
13.5 | 1.4667 | 0.04379 | -0.0282 | 33.4939
14 | 1.4179 | 0.05486 | -0.0261 | 25.8458
14.5 | 1.3642 | 0.06804 | -0.0276 | 20.05
15 | 1.3179 | 0.08241 | -0.0327 | 15.992
15.5 | 1.2782 | 0.09834 | -0.0414 | 12.9978
16 | 1.2493 | 0.11495 | -0.0521 | 10.8682
16.5 | 1.2248 | 0.13348 | -0.0646 | 9.1759
17 | 1.167 | 0.16276 | -0.0817 | 7.1701

## 103. Re 8M Mach 0.50 (1)
BIGFOIL.COM POLAR EXPORT
NACA65-509 a=0.6
NACA65-509 a=0.6 |  |  |  | Cl Max: | 1.219 | at alpha= | 19.5 | deg
JavaFoil+Calcfoil stall+Eppler ext transition |  |  |  | L/D Max: | 196.319 | at alpha= | 2.5 | deg
Re: | 8000000 |  |  | Cd Min: | 0.00365 | at alpha= | 1 | deg
Mach: | 0.5 |  |  | Cl=0 at alpha= | -3.4141 | deg
|  |  |  | @ Cl=0.1, Cd= | 0.0051458
|  |  |  | @ Cl=0.4, Cd= | 0.0047153
|  |  |  | @ Cl=0.6, Cd= | 0.0036563
alpha (deg) | Cl | Cd | Cm | Cl/Cd
-20 | -0.886 | 0.15259 | -0.037 | -5.809
-19.5 | -0.86 | 0.14662 | -0.037 | -5.868
-19 | -0.834 | 0.14186 | -0.038 | -5.881
-18.5 | -0.809 | 0.1389 | -0.038 | -5.823
-18 | -0.782 | 0.13181 | -0.038 | -5.931
-17.5 | -0.755 | 0.12692 | -0.038 | -5.946
-17 | -0.728 | 0.11748 | -0.038 | -6.201
-16.5 | -0.702 | 0.11077 | -0.038 | -6.34
-16 | -0.676 | 0.10435 | -0.039 | -6.481
-15.5 | -0.648 | 0.11392 | -0.037 | -5.686
-15 | -0.621 | 0.10552 | -0.037 | -5.886
-14.5 | -0.595 | 0.09799 | -0.038 | -6.069
-14 | -0.569 | 0.09048 | -0.039 | -6.288
-13.5 | -0.543 | 0.08438 | -0.04 | -6.435
-13 | -0.518 | 0.07673 | -0.042 | -6.754
-12.5 | -0.492 | 0.07138 | -0.044 | -6.899
-12 | -0.46 | 0.08472 | -0.037 | -5.43
-11.5 | -0.433 | 0.07541 | -0.037 | -5.747
-11 | -0.407 | 0.06994 | -0.038 | -5.819
-10.5 | -0.381 | 0.06379 | -0.039 | -5.97
-10 | -0.355 | 0.05775 | -0.042 | -6.155
-9.5 | -0.331 | 0.05162 | -0.046 | -6.405
-9 | -0.371 | 0.00765 | -0.076 | -48.452
-8.5 | -0.273 | 0.05391 | -0.037 | -5.055
-8 | -0.245 | 0.05217 | -0.036 | -4.706
-7.5 | -0.219 | 0.04753 | -0.037 | -4.605
-7 | -0.192 | 0.04404 | -0.039 | -4.368
-6.5 | -0.166 | 0.04072 | -0.04 | -4.07
-6 | -0.139 | 0.03742 | -0.044 | -3.727
-5.5 | -0.112 | 0.03864 | -0.037 | -2.892
-5 | -0.085 | 0.03657 | -0.037 | -2.324
-4.5 | -0.087 | 0.03486 | -0.036 | -2.484
-4 | -0.056 | 0.03279 | -0.038 | -1.702
-3.5 | -0.011 | 0.0054 | -0.083 | -2.111
-3 | 0.053 | 0.00523 | -0.083 | 10.089
-2.5 | 0.12 | 0.00511 | -0.084 | 23.427
-2 | 0.187 | 0.00497 | -0.084 | 37.703
-1.5 | 0.255 | 0.00487 | -0.085 | 52.346
-1 | 0.323 | 0.0048 | -0.086 | 67.369
-0.5 | 0.391 | 0.00471 | -0.086 | 83
0 | 0.459 | 0.00475 | -0.087 | 96.774
0.5 | 0.527 | 0.00389 | -0.087 | 135.26
1 | 0.594 | 0.00365 | -0.088 | 162.521
1.5 | 0.661 | 0.00372 | -0.089 | 177.712
2 | 0.728 | 0.00383 | -0.089 | 190.23
2.5 | 0.791 | 0.00403 | -0.09 | 196.319
3 | 0.854 | 0.00571 | -0.09 | 149.578
3.5 | 0.915 | 0.00656 | -0.091 | 139.395
4 | 0.972 | 0.00911 | -0.091 | 106.711
4.5 | 1.023 | 0.00967 | -0.092 | 105.754
5 | 1.063 | 0.01023 | -0.092 | 103.935
5.5 | 1.087 | 0.01092 | -0.093 | 99.536
6 | 1.077 | 0.01172 | -0.093 | 91.923
6.5 | 0.979 | 0.01223 | -0.094 | 80.073
7 | 0.67 | 0.0132 | -0.094 | 50.77
7.5 | 0.575 | 0.04861 | -0.047 | 11.824
8 | 0.731 | 0.01425 | -0.095 | 51.32
8.5 | 0.761 | 0.01546 | -0.096 | 49.192
9 | 0.657 | 0.05525 | -0.056 | 11.894
9.5 | 0.683 | 0.05919 | -0.057 | 11.538
10 | 0.849 | 0.01806 | -0.097 | 46.986
10.5 | 0.872 | 0.02048 | -0.097 | 42.593
11 | 0.761 | 0.06972 | -0.059 | 10.911
11.5 | 0.779 | 0.08271 | -0.05 | 9.419
12 | 0.96 | 0.02307 | -0.098 | 41.598
12.5 | 0.974 | 0.028 | -0.097 | 34.773
13 | 0.86 | 0.08929 | -0.058 | 9.628
13.5 | 0.886 | 0.09608 | -0.06 | 9.221
14 | 0.917 | 0.09046 | -0.065 | 10.138
14.5 | 0.935 | 0.1015 | -0.06 | 9.211
15 | 0.968 | 0.10253 | -0.066 | 9.445
15.5 | 0.989 | 0.1138 | -0.064 | 8.692
16 | 1.008 | 0.11423 | -0.06 | 8.828
16.5 | 1.038 | 0.11961 | -0.065 | 8.678
17 | 1.078 | 0.11611 | -0.073 | 9.282
17.5 | 1.096 | 0.12872 | -0.07 | 8.517
18 | 1.109 | 0.13315 | -0.064 | 8.33
18.5 | 1.146 | 0.132 | -0.071 | 8.679
19 | 1.197 | 0.11977 | -0.081 | 9.994
19.5 | 1.219 | 0.12838 | -0.081 | 9.495
20 | 1.209 | 0.15028 | -0.068 | 8.045

## 104. Re 8M Mach 0.50 (2)
BIGFOIL.COM POLAR EXPORT
NACA65-509 a=0.6
NACA65-509 a=0.6 |  |  |  | Cl Max: | 1.2649 | at alpha= | 8 | deg
XFOIL ncrit=9 |  |  |  | L/D Max: | 206.201 | at alpha= | 2 | deg
Re: | 8000000 |  |  | Cd Min: | 0.26603 | at alpha= | -20 | deg
Mach: | 0.5 |  |  | Cl=0 at alpha= | -3.4248 | deg
|  |  |  | @ Cl=0.1, Cd= | 0.0053933
|  |  |  | @ Cl=0.4, Cd= | 0.0045958
|  |  |  | @ Cl=0.6, Cd= | 0.0037871
alpha (deg) | Cl | Cd | Cm | Cl/Cd
-20 | -0.7179 | 0.26603 | 0.0461 | -2.6986
-19.5 | -0.6957 | 0.25756 | 0.0405 | -2.7011
-18 | -0.6253 | 0.23346 | 0.025 | -2.6784
-17.5 | -0.6041 | 0.2257 | 0.0206 | -2.6766
-17 | -0.5815 | 0.21761 | 0.0157 | -2.6722
-16.5 | -0.5588 | 0.20959 | 0.0108 | -2.6662
-16 | -0.536 | 0.20149 | 0.0058 | -2.6602
-15.5 | -0.5134 | 0.19346 | 0.001 | -2.6538
-15 | -0.4913 | 0.18529 | -0.0039 | -2.6515
-14.5 | -0.4698 | 0.17719 | -0.0086 | -2.6514
-14 | -0.4499 | 0.16863 | -0.0135 | -2.668
-13.5 | -0.4298 | 0.1602 | -0.0182 | -2.6829
-13 | -0.4117 | 0.15108 | -0.0229 | -2.725
-12.5 | -0.3921 | 0.14311 | -0.0276 | -2.7399
-12 | -0.3711 | 0.13605 | -0.0319 | -2.7277
-11.5 | -0.3514 | 0.12868 | -0.0363 | -2.7308
-11 | -0.3326 | 0.12123 | -0.0405 | -2.7435
-10.5 | -0.3154 | 0.11368 | -0.0446 | -2.7745
-10 | -0.2994 | 0.10609 | -0.0488 | -2.8221
-9.5 | -0.2849 | 0.0986 | -0.0528 | -2.8895
-9 | -0.2736 | 0.09067 | -0.057 | -3.0175
-8.5 | -0.2651 | 0.08275 | -0.0611 | -3.2036
-8 | -0.2574 | 0.07536 | -0.065 | -3.4156
-7.5 | -0.2471 | 0.06889 | -0.0684 | -3.5869
-7 | -0.2509 | 0.06184 | -0.0716 | -4.0572
-6.5 | -0.2413 | 0.05621 | -0.0766 | -4.2928
-6 | -0.2248 | 0.04721 | -0.0863 | -4.7617
-5.5 | -0.1968 | 0.03866 | -0.0929 | -5.0905
-5 | -0.1624 | 0.029 | -0.0972 | -5.6
-4.5 | -0.121 | 0.01899 | -0.0985 | -6.3718
-4 | -0.0708 | 0.01075 | -0.0978 | -6.586
-3.5 | -0.0105 | 0.00644 | -0.0967 | -1.6304
-3 | 0.0593 | 0.00571 | -0.0961 | 10.3853
-2.5 | 0.1287 | 0.00517 | -0.0959 | 24.8936
-2 | 0.198 | 0.00495 | -0.096 | 40
-1.5 | 0.2671 | 0.0048 | -0.0963 | 55.6458
-0.5 | 0.4038 | 0.00459 | -0.0974 | 87.9739
0 | 0.472 | 0.00447 | -0.0981 | 105.5928
0.5 | 0.5393 | 0.00415 | -0.0988 | 129.9518
1 | 0.6062 | 0.00375 | -0.0996 | 161.6533
1.5 | 0.6728 | 0.00347 | -0.1003 | 193.8905
2 | 0.7382 | 0.00358 | -0.1005 | 206.2011
3.5 | 0.8981 | 0.00676 | -0.0947 | 132.855
4 | 0.9586 | 0.00735 | -0.0933 | 130.4218
4.5 | 1.0209 | 0.00783 | -0.0918 | 130.3831
5 | 1.0829 | 0.00832 | -0.09 | 130.1562
5.5 | 1.1431 | 0.00889 | -0.0874 | 128.5827
6 | 1.2003 | 0.00957 | -0.084 | 125.4232
6.5 | 1.2449 | 0.01058 | -0.0779 | 117.6654
7 | 1.254 | 0.01258 | -0.0665 | 99.682
7.5 | 1.2482 | 0.01669 | -0.0549 | 74.7873
8 | 1.2649 | 0.02443 | -0.047 | 51.7765
8.5 | 1.2529 | 0.03179 | -0.0386 | 39.4118
9 | 1.2248 | 0.03933 | -0.0318 | 31.1416
9.5 | 1.1896 | 0.04803 | -0.0279 | 24.7679
10 | 1.1512 | 0.05815 | -0.0275 | 19.7971
10.5 | 1.1095 | 0.07052 | -0.031 | 15.7331
11 | 1.076 | 0.08439 | -0.0384 | 12.7503
11.5 | 1.0471 | 0.10098 | -0.0496 | 10.3694
12 | 1.032 | 0.11975 | -0.0623 | 8.618
12.5 | 1.021 | 0.13576 | -0.0721 | 7.5206
13 | 1.0155 | 0.15049 | -0.0809 | 6.748

## 105. Re 10M Mach 0.00 (1)
BIGFOIL.COM POLAR EXPORT
NACA65-509 a=0.6
NACA65-509 a=0.6 |  |  |  | Cl Max: | 1.131 | at alpha= | 8 | deg
JavaFoil+Calcfoil stall+Eppler ext transition |  |  |  | L/D Max: | 165.066 | at alpha= | 3 | deg
Re: | 10000000 |  |  | Cd Min: | 0.00386 | at alpha= | 0.5 | deg
Mach: | 0 |  |  | Cl=0 at alpha= | -3.4123 | deg
|  |  |  | @ Cl=0.1, Cd= | 0.0048886
|  |  |  | @ Cl=0.4, Cd= | 0.003889
|  |  |  | @ Cl=0.6, Cd= | 0.0040878
alpha (deg) | Cl | Cd | Cm | Cl/Cd
-15.5 | -0.241 | 0.1114 | -0.029 | -2.163
-15 | -0.255 | 0.10555 | -0.029 | -2.414
-14.5 | -0.269 | 0.09905 | -0.03 | -2.718
-14 | -0.284 | 0.0944 | -0.03 | -3.006
-13.5 | -0.298 | 0.08966 | -0.03 | -3.329
-13 | -0.313 | 0.08469 | -0.031 | -3.695
-12.5 | -0.326 | 0.08033 | -0.03 | -4.064
-12 | -0.339 | 0.0766 | -0.03 | -4.428
-11.5 | -0.35 | 0.07277 | -0.03 | -4.815
-11 | -0.36 | 0.06875 | -0.03 | -5.229
-10.5 | -0.366 | 0.06479 | -0.03 | -5.65
-10 | -0.366 | 0.06139 | -0.03 | -5.967
-9.5 | -0.361 | 0.05746 | -0.031 | -6.282
-9 | -0.352 | 0.05446 | -0.031 | -6.46
-8.5 | -0.339 | 0.0512 | -0.032 | -6.621
-8 | -0.322 | 0.048 | -0.032 | -6.709
-7.5 | -0.301 | 0.04577 | -0.032 | -6.57
-7 | -0.276 | 0.04267 | -0.034 | -6.463
-6.5 | -0.247 | 0.03969 | -0.036 | -6.226
-6 | -0.217 | 0.03436 | -0.043 | -6.311
-5.5 | -0.22 | 0.0057 | -0.07 | -38.607
-5 | -0.171 | 0.00551 | -0.07 | -31.115
-4.5 | -0.12 | 0.00538 | -0.07 | -22.303
-4 | -0.066 | 0.00524 | -0.071 | -12.601
-3.5 | -0.01 | 0.00512 | -0.072 | -2.019
-3 | 0.047 | 0.00498 | -0.072 | 9.398
-2.5 | 0.105 | 0.00488 | -0.073 | 21.458
-2 | 0.163 | 0.00483 | -0.073 | 33.773
-1.5 | 0.222 | 0.00473 | -0.074 | 46.892
-1 | 0.28 | 0.0047 | -0.074 | 59.594
-0.5 | 0.339 | 0.00467 | -0.075 | 72.585
0 | 0.398 | 0.00389 | -0.075 | 102.404
0.5 | 0.456 | 0.00386 | -0.076 | 118.33
1 | 0.514 | 0.00388 | -0.076 | 132.609
1.5 | 0.573 | 0.00399 | -0.077 | 143.436
2 | 0.631 | 0.0042 | -0.077 | 150.013
2.5 | 0.686 | 0.00457 | -0.078 | 150.273
3 | 0.743 | 0.0045 | -0.078 | 165.066
3.5 | 0.798 | 0.00484 | -0.079 | 164.967
4 | 0.852 | 0.0061 | -0.08 | 139.587
4.5 | 0.903 | 0.0063 | -0.08 | 143.423
5 | 0.952 | 0.00817 | -0.081 | 116.605
5.5 | 0.998 | 0.00857 | -0.081 | 116.494
6 | 1.04 | 0.0089 | -0.082 | 116.758
6.5 | 1.077 | 0.00934 | -0.082 | 115.352
7 | 1.107 | 0.00979 | -0.083 | 113.104
7.5 | 1.124 | 0.00984 | -0.083 | 114.24
8 | 1.131 | 0.01036 | -0.084 | 109.243
8.5 | 1.128 | 0.01085 | -0.084 | 103.97
9 | 1.116 | 0.01157 | -0.084 | 96.379
9.5 | 1.093 | 0.0123 | -0.085 | 88.907
10 | 1.061 | 0.01319 | -0.085 | 80.495
10.5 | 1.023 | 0.01392 | -0.085 | 73.531
11 | 0.977 | 0.01494 | -0.086 | 65.403
11.5 | 0.925 | 0.01631 | -0.085 | 56.722
12 | 0.878 | 0.01687 | -0.086 | 52.031
12.5 | 0.82 | 0.01903 | -0.086 | 43.087
13 | 0.747 | 0.02659 | -0.083 | 28.098

## 106. Re 10M Mach 0.00 (2)
BIGFOIL.COM POLAR EXPORT
NACA65-509 a=0.6
NACA65-509 a=0.6 |  |  |  | Cl Max: | 1.6849 | at alpha= | 16.5 | deg
XFOIL ncrit=9 |  |  |  | L/D Max: | 162.5 | at alpha= | 1.5 | deg
Re: | 10000000 |  |  | Cd Min: | 0.11336 | at alpha= | 20 | deg
Mach: | 0 |  |  | Cl=0 at alpha= | -3.4563 | deg
|  |  |  | @ Cl=0.1, Cd= | 0.0047418
|  |  |  | @ Cl=0.4, Cd= | 0.0042348
|  |  |  | @ Cl=0.6, Cd= | 0.0039833
alpha (deg) | Cl | Cd | Cm | Cl/Cd
-13.5 | -1.0842 | 0.01755 | -0.0756 | -61.7778
-13 | -1.0408 | 0.01551 | -0.0752 | -67.1051
-12.5 | -0.9926 | 0.01421 | -0.075 | -69.8522
-12 | -0.9422 | 0.0132 | -0.0749 | -71.3788
-11.5 | -0.8907 | 0.01232 | -0.0749 | -72.2971
-11 | -0.8381 | 0.01159 | -0.075 | -72.3123
-10.5 | -0.7847 | 0.01099 | -0.0751 | -71.4013
-10 | -0.7311 | 0.01036 | -0.0752 | -70.5695
-9.5 | -0.6771 | 0.00972 | -0.0754 | -69.6605
-9 | -0.6227 | 0.00914 | -0.0756 | -68.1291
-8.5 | -0.5697 | 0.00796 | -0.0756 | -71.5704
-8 | -0.5144 | 0.00749 | -0.0758 | -68.6782
-7.5 | -0.4584 | 0.0072 | -0.0762 | -63.6667
-7 | -0.4021 | 0.00696 | -0.0766 | -57.773
-6.5 | -0.3456 | 0.00672 | -0.077 | -51.4286
-6 | -0.2891 | 0.00649 | -0.0774 | -44.5455
-5.5 | -0.2329 | 0.00602 | -0.0777 | -38.6877
-5 | -0.1764 | 0.00562 | -0.078 | -31.3879
-4.5 | -0.1195 | 0.00538 | -0.0785 | -22.2119
-4 | -0.0622 | 0.00524 | -0.079 | -11.8702
-3.5 | -0.005 | 0.00514 | -0.0795 | -0.97276
-3 | 0.0522 | 0.0049 | -0.08 | 10.6531
-2.5 | 0.1096 | 0.00471 | -0.0805 | 23.2696
-1.5 | 0.2244 | 0.0045 | -0.0815 | 49.8667
-0.5 | 0.3392 | 0.00435 | -0.0826 | 77.977
0 | 0.3964 | 0.00425 | -0.0832 | 93.2706
0.5 | 0.4533 | 0.00401 | -0.0838 | 113.0424
1 | 0.5099 | 0.0038 | -0.0844 | 134.1842
1.5 | 0.5655 | 0.00348 | -0.085 | 162.5
2 | 0.6176 | 0.00424 | -0.0851 | 145.6604
2.5 | 0.6683 | 0.00489 | -0.0849 | 136.6667
3 | 0.7183 | 0.00524 | -0.0843 | 137.0802
3.5 | 0.768 | 0.0057 | -0.0835 | 134.7368
4 | 0.823 | 0.00623 | -0.0839 | 132.1027
4.5 | 0.8771 | 0.00654 | -0.084 | 134.1131
5 | 0.9309 | 0.00687 | -0.0841 | 135.5022
5.5 | 0.9842 | 0.00721 | -0.0841 | 136.5049
6 | 1.0375 | 0.00754 | -0.0841 | 137.5995
6.5 | 1.0899 | 0.00789 | -0.084 | 138.1369
7 | 1.1416 | 0.0083 | -0.0838 | 137.5422
7.5 | 1.1922 | 0.00877 | -0.0834 | 135.9407
8 | 1.2419 | 0.00928 | -0.0829 | 133.8254
8.5 | 1.2903 | 0.00988 | -0.0821 | 130.5972
9.5 | 1.3857 | 0.01093 | -0.0806 | 126.7795
10 | 1.4311 | 0.01154 | -0.0794 | 124.0121
10.5 | 1.4714 | 0.01245 | -0.0774 | 118.1847
11 | 1.5095 | 0.0134 | -0.0751 | 112.6493
11.5 | 1.5426 | 0.01442 | -0.0718 | 106.9764
12 | 1.5638 | 0.01551 | -0.0664 | 100.8253
12.5 | 1.5825 | 0.01712 | -0.0613 | 92.4357
13 | 1.6062 | 0.0186 | -0.0575 | 86.3548
13.5 | 1.6261 | 0.02051 | -0.0536 | 79.2833
14 | 1.6389 | 0.02314 | -0.0492 | 70.8254
14.5 | 1.6489 | 0.02611 | -0.0451 | 63.152
15 | 1.6576 | 0.02931 | -0.0415 | 56.5541
15.5 | 1.6621 | 0.03305 | -0.0381 | 50.2905
16 | 1.6807 | 0.03554 | -0.0363 | 47.2904
16.5 | 1.6849 | 0.03958 | -0.0341 | 42.5695
17 | 1.656 | 0.04769 | -0.0315 | 34.7243
17.5 | 1.6578 | 0.05284 | -0.031 | 31.374
18 | 1.6531 | 0.05926 | -0.0312 | 27.8957
18.5 | 1.61 | 0.07197 | -0.0338 | 22.3704
19 | 1.5608 | 0.08773 | -0.0397 | 17.7909
19.5 | 1.5807 | 0.09201 | -0.0416 | 17.1797
20 | 1.5178 | 0.11336 | -0.0531 | 13.3892

## 107. Re 10M Mach 0.10 (1)
BIGFOIL.COM POLAR EXPORT
NACA65-509 a=0.6
NACA65-509 a=0.6 |  |  |  | Cl Max: | 1.129 | at alpha= | 8 | deg
JavaFoil+Calcfoil stall+Eppler ext transition |  |  |  | L/D Max: | 166.012 | at alpha= | 3.5 | deg
Re: | 10000000 |  |  | Cd Min: | 0.00387 | at alpha= | 0 | deg
Mach: | 0.1 |  |  | Cl=0 at alpha= | -3.4123 | deg
|  |  |  | @ Cl=0.1, Cd= | 0.0048712
|  |  |  | @ Cl=0.4, Cd= | 0.00387
|  |  |  | @ Cl=0.6, Cd= | 0.0040686
alpha (deg) | Cl | Cd | Cm | Cl/Cd
-15 | -0.217 | 0.10543 | -0.03 | -2.061
-14.5 | -0.233 | 0.10002 | -0.03 | -2.331
-14 | -0.25 | 0.09503 | -0.03 | -2.626
-13.5 | -0.266 | 0.09048 | -0.03 | -2.942
-13 | -0.283 | 0.08466 | -0.03 | -3.343
-12.5 | -0.299 | 0.08094 | -0.03 | -3.697
-12 | -0.315 | 0.07703 | -0.031 | -4.087
-11.5 | -0.329 | 0.073 | -0.03 | -4.507
-11 | -0.341 | 0.0694 | -0.03 | -4.916
-10.5 | -0.351 | 0.06496 | -0.03 | -5.398
-10 | -0.354 | 0.0615 | -0.03 | -5.753
-9.5 | -0.351 | 0.05804 | -0.031 | -6.045
-9 | -0.344 | 0.05409 | -0.032 | -6.365
-8.5 | -0.333 | 0.05114 | -0.032 | -6.517
-8 | -0.318 | 0.04819 | -0.032 | -6.596
-7.5 | -0.298 | 0.04528 | -0.033 | -6.587
-7 | -0.274 | 0.04293 | -0.033 | -6.384
-6.5 | -0.246 | 0.04018 | -0.035 | -6.122
-6 | -0.215 | 0.03587 | -0.04 | -6.005
-5.5 | -0.22 | 0.0057 | -0.07 | -38.625
-5 | -0.172 | 0.00555 | -0.07 | -30.984
-4.5 | -0.12 | 0.0054 | -0.071 | -22.298
-4 | -0.066 | 0.00524 | -0.071 | -12.655
-3.5 | -0.01 | 0.0051 | -0.072 | -2.035
-3 | 0.047 | 0.00499 | -0.072 | 9.412
-2.5 | 0.105 | 0.00486 | -0.073 | 21.641
-2 | 0.164 | 0.00481 | -0.073 | 34.092
-1.5 | 0.223 | 0.00473 | -0.074 | 47.08
-1 | 0.282 | 0.00468 | -0.075 | 60.176
-0.5 | 0.341 | 0.00465 | -0.075 | 73.304
0 | 0.4 | 0.00387 | -0.076 | 103.396
0.5 | 0.459 | 0.00387 | -0.076 | 118.342
1 | 0.517 | 0.0039 | -0.077 | 132.506
1.5 | 0.576 | 0.00399 | -0.077 | 144.34
2 | 0.634 | 0.00418 | -0.078 | 151.454
2.5 | 0.69 | 0.00462 | -0.078 | 149.216
3 | 0.746 | 0.00452 | -0.079 | 164.986
3.5 | 0.802 | 0.00483 | -0.079 | 166.012
4 | 0.856 | 0.00608 | -0.08 | 140.705
4.5 | 0.908 | 0.00795 | -0.08 | 114.217
5 | 0.957 | 0.00823 | -0.081 | 116.253
5.5 | 1.002 | 0.00863 | -0.082 | 116.091
6 | 1.043 | 0.00896 | -0.082 | 116.437
6.5 | 1.08 | 0.00937 | -0.083 | 115.257
7 | 1.109 | 0.00987 | -0.083 | 112.445
7.5 | 1.124 | 0.00993 | -0.083 | 113.179
8 | 1.129 | 0.01046 | -0.084 | 107.914
8.5 | 1.123 | 0.01101 | -0.084 | 102.029
9 | 1.106 | 0.01171 | -0.085 | 94.423
9.5 | 1.079 | 0.01247 | -0.085 | 86.542
10 | 1.041 | 0.01341 | -0.085 | 77.634
10.5 | 0.997 | 0.01419 | -0.086 | 70.238
11 | 0.944 | 0.01533 | -0.086 | 61.568
11.5 | 0.883 | 0.01728 | -0.085 | 51.089
12 | 0.695 | 0.07451 | -0.049 | 9.333
12.5 | 0.76 | 0.02222 | -0.084 | 34.185
13 | 0.61 | 0.07709 | -0.056 | 7.914

## 108. Re 10M Mach 0.10 (2)
BIGFOIL.COM POLAR EXPORT
NACA65-509 a=0.6
NACA65-509 a=0.6 |  |  |  | Cl Max: | 1.6472 | at alpha= | 16 | deg
XFOIL ncrit=9 |  |  |  | L/D Max: | 163.948 | at alpha= | 1.5 | deg
Re: | 10000000 |  |  | Cd Min: | 0.12696 | at alpha= | 19 | deg
Mach: | 0.1 |  |  | Cl=0 at alpha= | -3.4556 | deg
|  |  |  | @ Cl=0.1, Cd= | 0.0047453
|  |  |  | @ Cl=0.4, Cd= | 0.004255
|  |  |  | @ Cl=0.6, Cd= | 0.0039211
alpha (deg) | Cl | Cd | Cm | Cl/Cd
-12.5 | -0.9944 | 0.01716 | -0.0783 | -57.9487
-12 | -0.9498 | 0.01479 | -0.0777 | -64.2191
-11.5 | -0.8993 | 0.01343 | -0.0774 | -66.962
-11 | -0.8467 | 0.01245 | -0.0772 | -68.008
-10.5 | -0.7928 | 0.01167 | -0.0771 | -67.9349
-10 | -0.7386 | 0.01092 | -0.077 | -67.6374
-9.5 | -0.6839 | 0.01019 | -0.077 | -67.1148
-9 | -0.6288 | 0.00953 | -0.077 | -65.9811
-8.5 | -0.5748 | 0.00842 | -0.0769 | -68.266
-8 | -0.5196 | 0.00763 | -0.0769 | -68.0996
-7.5 | -0.463 | 0.00728 | -0.0772 | -63.5989
-7 | -0.4059 | 0.00702 | -0.0774 | -57.8205
-6.5 | -0.3488 | 0.00678 | -0.0778 | -51.4454
-6 | -0.2916 | 0.00654 | -0.0781 | -44.5872
-5.5 | -0.2349 | 0.0061 | -0.0784 | -38.5082
-5 | -0.1779 | 0.00566 | -0.0787 | -31.4311
-4.5 | -0.1205 | 0.00539 | -0.0791 | -22.3562
-4 | -0.0629 | 0.00524 | -0.0795 | -12.0038
-3.5 | -0.0051 | 0.00515 | -0.08 | -0.99029
-3 | 0.0524 | 0.00491 | -0.0804 | 10.6721
-2.5 | 0.1102 | 0.00471 | -0.0809 | 23.397
-1.5 | 0.2257 | 0.0045 | -0.082 | 50.1556
-0.5 | 0.3413 | 0.00435 | -0.0831 | 78.4598
0 | 0.3988 | 0.00426 | -0.0837 | 93.615
0.5 | 0.4561 | 0.00402 | -0.0843 | 113.4577
1 | 0.513 | 0.0038 | -0.0849 | 135
1.5 | 0.5689 | 0.00347 | -0.0855 | 163.9481
2 | 0.6213 | 0.00423 | -0.0855 | 146.8794
2.5 | 0.6721 | 0.0049 | -0.0854 | 137.1633
3.5 | 0.7725 | 0.00572 | -0.0839 | 135.0524
4 | 0.8277 | 0.00625 | -0.0843 | 132.432
4.5 | 0.8821 | 0.00657 | -0.0844 | 134.2618
5 | 0.9362 | 0.0069 | -0.0844 | 135.6812
5.5 | 0.9899 | 0.00725 | -0.0843 | 136.5379
6 | 1.0435 | 0.00757 | -0.0843 | 137.8468
6.5 | 1.0962 | 0.00795 | -0.0841 | 137.8868
7 | 1.1484 | 0.00836 | -0.0838 | 137.3684
7.5 | 1.1991 | 0.00886 | -0.0833 | 135.3386
8 | 1.249 | 0.0094 | -0.0827 | 132.8723
8.5 | 1.2975 | 0.01001 | -0.0818 | 129.6204
9 | 1.3462 | 0.01052 | -0.081 | 127.9658
9.5 | 1.3934 | 0.01108 | -0.0799 | 125.7581
10 | 1.4378 | 0.01178 | -0.0784 | 122.0543
10.5 | 1.4775 | 0.01275 | -0.0761 | 115.8824
11 | 1.5144 | 0.01378 | -0.0733 | 109.8984
11.5 | 1.5398 | 0.01487 | -0.0683 | 103.5508
12 | 1.5616 | 0.01615 | -0.0632 | 96.6935
12.5 | 1.5795 | 0.01805 | -0.0581 | 87.5069
13 | 1.6018 | 0.01981 | -0.0541 | 80.8582
13.5 | 1.618 | 0.02219 | -0.0498 | 72.9157
14 | 1.6291 | 0.02516 | -0.0454 | 64.7496
14.5 | 1.6343 | 0.02875 | -0.0411 | 56.8452
15 | 1.6387 | 0.03255 | -0.0375 | 50.3441
15.5 | 1.6358 | 0.03727 | -0.0342 | 43.8905
16 | 1.6472 | 0.04072 | -0.0324 | 40.4519
16.5 | 1.6419 | 0.0462 | -0.0306 | 35.539
17 | 1.5983 | 0.05705 | -0.0297 | 28.0158
17.5 | 1.5877 | 0.06474 | -0.0307 | 24.5243
18 | 1.5664 | 0.07484 | -0.0334 | 20.93
18.5 | 1.4979 | 0.09479 | -0.0421 | 15.8023
19 | 1.396 | 0.12696 | -0.0614 | 10.9956

## 109. Re 10M Mach 0.25 (1)
BIGFOIL.COM POLAR EXPORT
NACA65-509 a=0.6
NACA65-509 a=0.6 |  |  |  | Cl Max: | 1.119 | at alpha= | 7.5 | deg
JavaFoil+Calcfoil stall+Eppler ext transition |  |  |  | L/D Max: | 167.755 | at alpha= | 3.5 | deg
Re: | 10000000 |  |  | Cd Min: | 0.00388 | at alpha= | 0.5 | deg
Mach: | 0.25 |  |  | Cl=0 at alpha= | -3.4068 | deg
|  |  |  | @ Cl=0.1, Cd= | 0.00489
|  |  |  | @ Cl=0.4, Cd= | 0.08391
|  |  |  | @ Cl=0.6, Cd= | 0.08391
alpha (deg) | Cl | Cd | Cm | Cl/Cd
-13.5 | -0.057 | 0.09008 | -0.032 | -0.635
-13 | -0.054 | 0.08534 | -0.032 | -0.637
-12.5 | -0.052 | 0.07989 | -0.033 | -0.646
-12 | -0.049 | 0.07794 | -0.032 | -0.625
-11.5 | -0.109 | 0.07596 | -0.031 | -1.441
-11 | -0.166 | 0.06996 | -0.032 | -2.374
-10.5 | -0.209 | 0.06562 | -0.032 | -3.192
-10 | -0.241 | 0.06128 | -0.033 | -3.927
-9.5 | -0.261 | 0.05849 | -0.033 | -4.465
-9 | -0.275 | 0.05517 | -0.033 | -4.986
-8.5 | -0.282 | 0.05169 | -0.032 | -5.456
-8 | -0.282 | 0.04916 | -0.032 | -5.729
-7.5 | -0.274 | 0.04696 | -0.032 | -5.835
-7 | -0.26 | 0.04306 | -0.034 | -6.03
-6.5 | -0.238 | 0.04129 | -0.034 | -5.76
-6 | -0.21 | 0.0385 | -0.036 | -5.466
-5.5 | -0.179 | 0.03364 | -0.043 | -5.328
-5 | -0.173 | 0.00559 | -0.072 | -30.996
-4.5 | -0.122 | 0.00546 | -0.073 | -22.344
-4 | -0.068 | 0.00529 | -0.073 | -12.776
-3.5 | -0.011 | 0.00513 | -0.074 | -2.07
-3 | 0.048 | 0.00502 | -0.074 | 9.592
-2.5 | 0.108 | 0.00487 | -0.075 | 22.187
-2 | 0.168 | 0.00482 | -0.075 | 34.955
-1.5 | 0.229 | 0.00474 | -0.076 | 48.27
-1 | 0.289 | 0.00469 | -0.077 | 61.711
-0.5 | 0.35 | 0.00466 | -0.077 | 75.072
0 | 0.411 | 0.00389 | -0.078 | 105.598
0.5 | 0.471 | 0.00388 | -0.078 | 121.393
1 | 0.531 | 0.00392 | -0.079 | 135.479
1.5 | 0.591 | 0.00402 | -0.079 | 147.234
2 | 0.651 | 0.00422 | -0.08 | 154.256
2.5 | 0.709 | 0.00429 | -0.08 | 165.146
3 | 0.766 | 0.00459 | -0.081 | 167.018
3.5 | 0.823 | 0.00491 | -0.082 | 167.755
4 | 0.878 | 0.00779 | -0.082 | 112.782
4.5 | 0.931 | 0.00814 | -0.083 | 114.256
5 | 0.979 | 0.0085 | -0.083 | 115.179
5.5 | 1.023 | 0.00894 | -0.084 | 114.438
6 | 1.062 | 0.00935 | -0.084 | 113.651
6.5 | 1.095 | 0.00983 | -0.085 | 111.371
7 | 1.117 | 0.01032 | -0.085 | 108.223
7.5 | 1.119 | 0.0105 | -0.086 | 106.498
8 | 1.104 | 0.01107 | -0.086 | 99.779
8.5 | 1.072 | 0.01199 | -0.086 | 89.386
9 | 1.022 | 0.01269 | -0.087 | 80.547
9.5 | 0.952 | 0.01366 | -0.087 | 69.708
10 | 0.863 | 0.01489 | -0.087 | 57.973
10.5 | 0.637 | 0.06581 | -0.045 | 9.679
11 | 0.652 | 0.01878 | -0.086 | 34.735
11.5 | 0.456 | 0.0757 | -0.044 | 6.023
12 | 0.356 | 0.08031 | -0.044 | 4.43
12.5 | 0.243 | 0.08391 | -0.045 | 2.897

## 110. Re 10M Mach 0.25 (2)
BIGFOIL.COM POLAR EXPORT
NACA65-509 a=0.6
NACA65-509 a=0.6 |  |  |  | Cl Max: | 1.5469 | at alpha= | 12 | deg
XFOIL ncrit=9 |  |  |  | L/D Max: | 169.884 | at alpha= | 1.5 | deg
Re: | 10000000 |  |  | Cd Min: | 0.23758 | at alpha= | -19.5 | deg
Mach: | 0.25 |  |  | Cl=0 at alpha= | -3.4482 | deg
|  |  |  | @ Cl=0.1, Cd= | 0.00479
|  |  |  | @ Cl=0.4, Cd= | 0.0042943
|  |  |  | @ Cl=0.6, Cd= | 0.0036243
alpha (deg) | Cl | Cd | Cm | Cl/Cd
-19.5 | -0.6417 | 0.23758 | 0.0318 | -2.701
-18.5 | -0.6021 | 0.2246 | 0.0229 | -2.6808
-17.5 | -0.5612 | 0.21016 | 0.0132 | -2.6703
-17 | -0.5456 | 0.20345 | 0.01 | -2.6817
-16.5 | -0.5276 | 0.19631 | 0.0059 | -2.6876
-16 | -0.5095 | 0.18908 | 0.0017 | -2.6946
-15.5 | -0.4913 | 0.18187 | -0.0024 | -2.7014
-15 | -0.4737 | 0.17429 | -0.0066 | -2.7179
-14.5 | -0.4596 | 0.1657 | -0.011 | -2.7737
-14 | -0.451 | 0.1541 | -0.0157 | -2.9267
-13 | -0.4153 | 0.14102 | -0.0236 | -2.945
-12.5 | -0.3981 | 0.13442 | -0.0275 | -2.9616
-12 | -0.382 | 0.12754 | -0.0313 | -2.9951
-11.5 | -0.3678 | 0.12028 | -0.0351 | -3.0579
-11 | -0.3534 | 0.11323 | -0.0388 | -3.1211
-10.5 | -0.3819 | 0.09569 | -0.0457 | -3.991
-10 | -0.3699 | 0.0894 | -0.0492 | -4.1376
-9.5 | -0.3597 | 0.08304 | -0.0526 | -4.3316
-8 | -0.5388 | 0.01188 | -0.0842 | -45.3535
-7.5 | -0.4877 | 0.00848 | -0.0832 | -57.5118
-7 | -0.428 | 0.00764 | -0.0827 | -56.0209
-6.5 | -0.3673 | 0.0072 | -0.0824 | -51.0139
-6 | -0.3064 | 0.0069 | -0.0823 | -44.4058
-5.5 | -0.2458 | 0.00666 | -0.0823 | -36.9069
-5 | -0.1867 | 0.00592 | -0.0822 | -31.5372
-4.5 | -0.1266 | 0.00552 | -0.0823 | -22.9348
-4 | -0.0664 | 0.0053 | -0.0825 | -12.5283
-3.5 | -0.0062 | 0.0052 | -0.0829 | -1.1923
-3 | 0.0537 | 0.00496 | -0.0832 | 10.8266
-2.5 | 0.1136 | 0.00474 | -0.0836 | 23.9662
-2 | 0.1735 | 0.00464 | -0.0841 | 37.3922
-1.5 | 0.2333 | 0.00451 | -0.0846 | 51.7295
-0.5 | 0.3527 | 0.00435 | -0.0857 | 81.0805
0 | 0.4121 | 0.00428 | -0.0863 | 96.285
0.5 | 0.4712 | 0.00403 | -0.0869 | 116.9231
1 | 0.53 | 0.0038 | -0.0876 | 139.4737
1.5 | 0.5878 | 0.00346 | -0.0882 | 169.8844
2 | 0.642 | 0.00419 | -0.0882 | 153.222
2.5 | 0.6935 | 0.00494 | -0.0879 | 140.3846
3 | 0.7445 | 0.00535 | -0.087 | 139.1589
3.5 | 0.7973 | 0.00587 | -0.0863 | 135.8262
4 | 0.8532 | 0.00639 | -0.0863 | 133.5211
4.5 | 0.9095 | 0.00672 | -0.0862 | 135.3423
5 | 0.9656 | 0.00706 | -0.086 | 136.7705
5.5 | 1.021 | 0.00746 | -0.0857 | 136.8633
6 | 1.0767 | 0.0078 | -0.0854 | 138.0385
6.5 | 1.1309 | 0.00826 | -0.0847 | 136.9128
7 | 1.1842 | 0.00877 | -0.0838 | 135.0285
7.5 | 1.2366 | 0.00932 | -0.0827 | 132.6824
8 | 1.2868 | 0.01002 | -0.0812 | 128.4232
8.5 | 1.3374 | 0.01061 | -0.0796 | 126.0509
9 | 1.385 | 0.01133 | -0.0775 | 122.2418
9.5 | 1.4282 | 0.01228 | -0.0746 | 116.3029
10 | 1.4663 | 0.01336 | -0.0708 | 109.753
10.5 | 1.4878 | 0.01464 | -0.064 | 101.6257
11 | 1.5105 | 0.01631 | -0.0582 | 92.6119
11.5 | 1.5307 | 0.01855 | -0.0526 | 82.5175
12 | 1.5469 | 0.02144 | -0.0471 | 72.1502
12.5 | 1.5459 | 0.0262 | -0.0407 | 59.0038
13 | 1.5419 | 0.03127 | -0.0352 | 49.3092
13.5 | 1.5205 | 0.03821 | -0.0301 | 39.7932
14 | 1.478 | 0.04783 | -0.0264 | 30.9011
14.5 | 1.4219 | 0.06025 | -0.0258 | 23.6
15 | 1.3741 | 0.07352 | -0.0288 | 18.6902
15.5 | 1.3281 | 0.08886 | -0.0356 | 14.946
16 | 1.2942 | 0.10476 | -0.0449 | 12.354
16.5 | 1.2652 | 0.12223 | -0.0567 | 10.351
17 | 1.2239 | 0.14618 | -0.072 | 8.3726

## 111. Re 10M Mach 0.50 (1)
BIGFOIL.COM POLAR EXPORT
NACA65-509 a=0.6
NACA65-509 a=0.6 |  |  |  | Cl Max: | 1.241 | at alpha= | 19 | deg
JavaFoil+Calcfoil stall+Eppler ext transition |  |  |  | L/D Max: | 180.344 | at alpha= | 2 | deg
Re: | 10000000 |  |  | Cd Min: | 0.0037 | at alpha= | 1 | deg
Mach: | 0.5 |  |  | Cl=0 at alpha= | -3.4141 | deg
|  |  |  | @ Cl=0.1, Cd= | 0.0049888
|  |  |  | @ Cl=0.4, Cd= | 0.004676
|  |  |  | @ Cl=0.6, Cd= | 0.0037063
alpha (deg) | Cl | Cd | Cm | Cl/Cd
-20 | -0.887 | 0.14761 | -0.038 | -6.011
-19.5 | -0.862 | 0.14043 | -0.038 | -6.135
-19 | -0.835 | 0.13238 | -0.038 | -6.311
-18.5 | -0.81 | 0.13587 | -0.039 | -5.959
-18 | -0.782 | 0.13042 | -0.038 | -5.998
-17.5 | -0.755 | 0.12443 | -0.038 | -6.071
-17 | -0.729 | 0.11604 | -0.039 | -6.285
-16.5 | -0.704 | 0.1089 | -0.039 | -6.461
-16 | -0.678 | 0.10178 | -0.041 | -6.664
-15.5 | -0.648 | 0.11354 | -0.037 | -5.705
-15 | -0.621 | 0.10398 | -0.038 | -5.975
-14.5 | -0.595 | 0.09674 | -0.039 | -6.155
-14 | -0.57 | 0.0894 | -0.04 | -6.374
-13.5 | -0.544 | 0.08242 | -0.041 | -6.605
-13 | -0.521 | 0.07335 | -0.045 | -7.101
-12.5 | -0.497 | 0.06682 | -0.047 | -7.43
-12 | -0.46 | 0.08268 | -0.037 | -5.565
-11.5 | -0.434 | 0.07475 | -0.037 | -5.8
-11 | -0.407 | 0.06896 | -0.039 | -5.907
-10.5 | -0.381 | 0.06348 | -0.04 | -6.004
-10 | -0.357 | 0.05577 | -0.044 | -6.396
-9.5 | -0.335 | 0.04686 | -0.051 | -7.145
-9 | -0.371 | 0.00764 | -0.076 | -48.582
-8.5 | -0.273 | 0.05315 | -0.038 | -5.132
-8 | -0.246 | 0.05108 | -0.037 | -4.808
-7.5 | -0.219 | 0.0473 | -0.038 | -4.631
-7 | -0.193 | 0.04334 | -0.04 | -4.442
-6.5 | -0.166 | 0.03979 | -0.043 | -4.178
-6 | -0.172 | 0.00601 | -0.08 | -28.626
-5.5 | -0.112 | 0.03832 | -0.037 | -2.917
-5 | -0.085 | 0.03618 | -0.037 | -2.349
-4.5 | -0.087 | 0.03477 | -0.037 | -2.492
-4 | -0.056 | 0.03255 | -0.039 | -1.716
-3.5 | -0.011 | 0.0053 | -0.083 | -2.148
-3 | 0.053 | 0.00508 | -0.083 | 10.385
-2.5 | 0.12 | 0.00495 | -0.084 | 24.157
-2 | 0.187 | 0.00488 | -0.084 | 38.356
-1.5 | 0.255 | 0.00478 | -0.085 | 53.345
-1 | 0.323 | 0.0047 | -0.086 | 68.781
-0.5 | 0.391 | 0.00468 | -0.086 | 83.605
0 | 0.459 | 0.00465 | -0.087 | 98.841
0.5 | 0.527 | 0.00391 | -0.087 | 134.576
1 | 0.594 | 0.0037 | -0.088 | 160.668
1.5 | 0.661 | 0.00377 | -0.089 | 175.118
2 | 0.728 | 0.00404 | -0.089 | 180.344
2.5 | 0.791 | 0.00445 | -0.09 | 177.553
3 | 0.854 | 0.00616 | -0.09 | 138.563
3.5 | 0.915 | 0.00686 | -0.091 | 133.452
4 | 0.973 | 0.00879 | -0.092 | 110.675
4.5 | 1.024 | 0.00934 | -0.092 | 109.665
5 | 1.064 | 0.00986 | -0.093 | 107.959
5.5 | 1.088 | 0.01051 | -0.093 | 103.456
6 | 1.079 | 0.01128 | -0.094 | 95.642
6.5 | 0.981 | 0.01216 | -0.094 | 80.608
7 | 0.671 | 0.01313 | -0.094 | 51.121
7.5 | 0.576 | 0.04745 | -0.049 | 12.137
8 | 0.732 | 0.01368 | -0.095 | 53.532
8.5 | 0.762 | 0.01484 | -0.096 | 51.327
9 | 0.787 | 0.01648 | -0.096 | 47.742
9.5 | 0.809 | 0.01869 | -0.095 | 43.268
10 | 0.85 | 0.01731 | -0.097 | 49.112
10.5 | 0.875 | 0.01949 | -0.097 | 44.895
11 | 0.884 | 0.02479 | -0.095 | 35.652
11.5 | 0.78 | 0.08164 | -0.052 | 9.552
12 | 0.962 | 0.022 | -0.098 | 43.73
12.5 | 0.983 | 0.02539 | -0.098 | 38.707
13 | 0.865 | 0.08525 | -0.063 | 10.151
13.5 | 0.888 | 0.09328 | -0.061 | 9.521
14 | 1.054 | 0.03199 | -0.098 | 32.953
14.5 | 0.941 | 0.09686 | -0.064 | 9.716
15 | 0.98 | 0.09497 | -0.072 | 10.318
15.5 | 0.991 | 0.1116 | -0.065 | 8.878
16 | 1.014 | 0.10985 | -0.065 | 9.231
16.5 | 1.048 | 0.11141 | -0.07 | 9.404
17 | 1.099 | 0.1008 | -0.08 | 10.903
17.5 | 1.102 | 0.12285 | -0.073 | 8.967
18 | 1.114 | 0.12834 | -0.067 | 8.677
18.5 | 1.174 | 0.11065 | -0.081 | 10.613
19 | 1.241 | 0.09054 | -0.091 | 13.704
19.5 | 1.239 | 0.11273 | -0.086 | 10.99
20 | 1.219 | 0.15103 | -0.073 | 8.073

## 112. Re 10M Mach 0.50 (2)
BIGFOIL.COM POLAR EXPORT
NACA65-509 a=0.6
NACA65-509 a=0.6 |  |  |  | Cl Max: | 1.2766 | at alpha= | 8 | deg
XFOIL ncrit=9 |  |  |  | L/D Max: | 194.48 | at alpha= | 1.5 | deg
Re: | 10000000 |  |  | Cd Min: | 0.26603 | at alpha= | -20 | deg
Mach: | 0.5 |  |  | Cl=0 at alpha= | -3.4149 | deg
|  |  |  | @ Cl=0.1, Cd= | 0.0051244
|  |  |  | @ Cl=0.4, Cd= | 0.0043953
|  |  |  | @ Cl=0.6, Cd= | 0.003821
alpha (deg) | Cl | Cd | Cm | Cl/Cd
-20 | -0.7184 | 0.26603 | 0.0458 | -2.7004
-19.5 | -0.6954 | 0.25689 | 0.0405 | -2.707
-18.5 | -0.6504 | 0.24196 | 0.0304 | -2.688
-18 | -0.6279 | 0.23398 | 0.0259 | -2.6836
-17.5 | -0.6047 | 0.22592 | 0.0208 | -2.6766
-17 | -0.5817 | 0.21776 | 0.0157 | -2.6713
-16.5 | -0.5589 | 0.20971 | 0.0108 | -2.6651
-16 | -0.536 | 0.20159 | 0.0058 | -2.6589
-15.5 | -0.5133 | 0.19355 | 0.0009 | -2.652
-15 | -0.4911 | 0.18536 | -0.0039 | -2.6494
-14.5 | -0.4708 | 0.17692 | -0.0089 | -2.6611
-14 | -0.4496 | 0.16865 | -0.0136 | -2.6659
-13 | -0.4114 | 0.15104 | -0.0231 | -2.7238
-12 | -0.3719 | 0.13545 | -0.0322 | -2.7457
-11.5 | -0.3519 | 0.12822 | -0.0365 | -2.7445
-11 | -0.3322 | 0.12113 | -0.0407 | -2.7425
-10.5 | -0.3148 | 0.11356 | -0.045 | -2.7721
-10 | -0.2991 | 0.10593 | -0.0491 | -2.8236
-9.5 | -0.2848 | 0.09828 | -0.0532 | -2.8978
-9 | -0.2748 | 0.09011 | -0.0574 | -3.0496
-8.5 | -0.2663 | 0.08224 | -0.0615 | -3.2381
-8 | -0.2593 | 0.07473 | -0.0655 | -3.4698
-7.5 | -0.2508 | 0.06813 | -0.069 | -3.6812
-7 | -0.2502 | 0.06179 | -0.0717 | -4.0492
-6.5 | -0.2477 | 0.0547 | -0.0784 | -4.5283
-6 | -0.2303 | 0.04561 | -0.0877 | -5.0493
-5.5 | -0.2005 | 0.03727 | -0.0937 | -5.3797
-5 | -0.1655 | 0.02765 | -0.0976 | -5.9855
-4.5 | -0.125 | 0.01732 | -0.0985 | -7.2171
-4 | -0.0777 | 0.00822 | -0.0977 | -9.4526
-3.5 | -0.012 | 0.00586 | -0.0965 | -2.0478
-3 | 0.0585 | 0.00535 | -0.096 | 10.9346
-2.5 | 0.1284 | 0.00497 | -0.0958 | 25.835
-2 | 0.198 | 0.00472 | -0.096 | 41.9492
-1 | 0.3356 | 0.00448 | -0.0968 | 74.9107
-0.5 | 0.404 | 0.00439 | -0.0974 | 92.0273
0 | 0.472 | 0.00432 | -0.0981 | 109.2593
0.5 | 0.5396 | 0.00412 | -0.0988 | 130.9709
1.5 | 0.6729 | 0.00346 | -0.1003 | 194.4798
2 | 0.7365 | 0.00395 | -0.1003 | 186.4557
2.5 | 0.7889 | 0.00516 | -0.0988 | 152.8876
3 | 0.8413 | 0.00581 | -0.0965 | 144.8021
3.5 | 0.9003 | 0.00658 | -0.0951 | 136.8237
4 | 0.9628 | 0.00706 | -0.094 | 136.3739
4.5 | 1.0261 | 0.0075 | -0.0926 | 136.8133
5 | 1.0886 | 0.008 | -0.0908 | 136.075
5.5 | 1.1507 | 0.0085 | -0.0886 | 135.3765
6 | 1.2096 | 0.00915 | -0.0853 | 132.1967
6.5 | 1.2592 | 0.01014 | -0.08 | 124.1815
7 | 1.2676 | 0.01204 | -0.068 | 105.2824
7.5 | 1.2589 | 0.01617 | -0.0558 | 77.8541
8 | 1.2766 | 0.02385 | -0.048 | 53.5262
8.5 | 1.2639 | 0.03109 | -0.0393 | 40.6529
9 | 1.2315 | 0.03887 | -0.032 | 31.6825
9.5 | 1.1939 | 0.04761 | -0.0279 | 25.0767
10 | 1.1553 | 0.05763 | -0.0273 | 20.0469
10.5 | 1.1155 | 0.06962 | -0.0305 | 16.0227
11 | 1.0816 | 0.08334 | -0.0376 | 12.9782
11.5 | 1.0523 | 0.0997 | -0.0487 | 10.5547
12 | 1.0371 | 0.11838 | -0.0614 | 8.7608
12.5 | 1.0258 | 0.13457 | -0.0714 | 7.6228
13 | 1.0201 | 0.14934 | -0.0803 | 6.8307

## 113. Re 12M Mach 0.00 (1)
BIGFOIL.COM POLAR EXPORT
NACA65-509 a=0.6
NACA65-509 a=0.6 |  |  |  | Cl Max: | 1.132 | at alpha= | 8 | deg
JavaFoil+Calcfoil stall+Eppler ext transition |  |  |  | L/D Max: | 162.286 | at alpha= | 3.5 | deg
Re: | 12000000 |  |  | Cd Min: | 0.00397 | at alpha= | 0.5 | deg
Mach: | 0 |  |  | Cl=0 at alpha= | -3.4123 | deg
|  |  |  | @ Cl=0.1, Cd= | 0.0048286
|  |  |  | @ Cl=0.4, Cd= | 0.0040666
|  |  |  | @ Cl=0.6, Cd= | 0.0043778
alpha (deg) | Cl | Cd | Cm | Cl/Cd
-15.5 | -0.241 | 0.11099 | -0.029 | -2.172
-15 | -0.255 | 0.10411 | -0.03 | -2.449
-14.5 | -0.269 | 0.09888 | -0.03 | -2.723
-14 | -0.284 | 0.09348 | -0.03 | -3.036
-13.5 | -0.298 | 0.08914 | -0.03 | -3.348
-13 | -0.313 | 0.08371 | -0.031 | -3.739
-12.5 | -0.327 | 0.08056 | -0.03 | -4.054
-12 | -0.339 | 0.07568 | -0.031 | -4.484
-11.5 | -0.351 | 0.07179 | -0.03 | -4.882
-11 | -0.36 | 0.06823 | -0.03 | -5.271
-10.5 | -0.366 | 0.06457 | -0.03 | -5.669
-10 | -0.366 | 0.06074 | -0.03 | -6.033
-9.5 | -0.361 | 0.05702 | -0.031 | -6.334
-9 | -0.352 | 0.05406 | -0.032 | -6.513
-8.5 | -0.339 | 0.05047 | -0.032 | -6.721
-8 | -0.322 | 0.04752 | -0.033 | -6.783
-7.5 | -0.301 | 0.04525 | -0.033 | -6.65
-7 | -0.276 | 0.04227 | -0.034 | -6.529
-6.5 | -0.248 | 0.03881 | -0.038 | -6.384
-6 | -0.265 | 0.00588 | -0.069 | -45.038
-5.5 | -0.22 | 0.00578 | -0.07 | -38.07
-5 | -0.171 | 0.00544 | -0.07 | -31.522
-4.5 | -0.12 | 0.00531 | -0.07 | -22.61
-4 | -0.066 | 0.00513 | -0.071 | -12.883
-3.5 | -0.01 | 0.00501 | -0.072 | -2.064
-3 | 0.047 | 0.00492 | -0.072 | 9.514
-2.5 | 0.105 | 0.00482 | -0.073 | 21.738
-2 | 0.163 | 0.00472 | -0.073 | 34.556
-1.5 | 0.222 | 0.0047 | -0.074 | 47.145
-1 | 0.28 | 0.00462 | -0.074 | 60.697
-0.5 | 0.339 | 0.00462 | -0.075 | 73.326
0 | 0.398 | 0.00407 | -0.075 | 97.72
0.5 | 0.456 | 0.00397 | -0.076 | 114.949
1 | 0.514 | 0.00397 | -0.076 | 129.615
1.5 | 0.573 | 0.00428 | -0.077 | 133.768
2 | 0.631 | 0.00449 | -0.077 | 140.333
2.5 | 0.686 | 0.0048 | -0.078 | 142.966
3 | 0.743 | 0.00462 | -0.078 | 160.666
3.5 | 0.798 | 0.00492 | -0.079 | 162.286
4 | 0.852 | 0.00591 | -0.08 | 144.013
4.5 | 0.903 | 0.00615 | -0.08 | 146.854
5 | 0.952 | 0.00797 | -0.081 | 119.47
5.5 | 0.998 | 0.00834 | -0.081 | 119.692
6 | 1.04 | 0.00866 | -0.082 | 120.024
6.5 | 1.078 | 0.00904 | -0.082 | 119.234
7 | 1.108 | 0.00944 | -0.083 | 117.406
7.5 | 1.125 | 0.00996 | -0.083 | 112.976
8 | 1.132 | 0.01042 | -0.084 | 108.687
8.5 | 1.129 | 0.01052 | -0.084 | 107.378
9 | 1.117 | 0.0112 | -0.085 | 99.688
9.5 | 1.094 | 0.0119 | -0.085 | 91.985
10 | 1.063 | 0.01275 | -0.085 | 83.37
10.5 | 1.025 | 0.01343 | -0.086 | 76.296
11 | 0.98 | 0.01435 | -0.086 | 68.286
11.5 | 0.93 | 0.01544 | -0.086 | 60.218
12 | 0.878 | 0.01636 | -0.086 | 53.687
12.5 | 0.821 | 0.01847 | -0.086 | 44.438
13 | 0.749 | 0.02559 | -0.083 | 29.268

## 114. Re 12M Mach 0.00 (2)
BIGFOIL.COM POLAR EXPORT
NACA65-509 a=0.6
NACA65-509 a=0.6 |  |  |  | Cl Max: | 1.7482 | at alpha= | 18 | deg
XFOIL ncrit=9 |  |  |  | L/D Max: | 155.192 | at alpha= | 1.5 | deg
Re: | 12000000 |  |  | Cd Min: | 0.07607 | at alpha= | 20 | deg
Mach: | 0 |  |  | Cl=0 at alpha= | -3.4537 | deg
|  |  |  | @ Cl=0.1, Cd= | 0.0046011
|  |  |  | @ Cl=0.4, Cd= | 0.0041796
|  |  |  | @ Cl=0.6, Cd= | 0.0042813
alpha (deg) | Cl | Cd | Cm | Cl/Cd
-14 | -1.1166 | 0.02129 | -0.0765 | -52.4472
-13 | -1.0454 | 0.01465 | -0.0749 | -71.3584
-12.5 | -0.9974 | 0.01324 | -0.0747 | -75.3323
-12 | -0.9466 | 0.01227 | -0.0746 | -77.1475
-11.5 | -0.8947 | 0.01145 | -0.0746 | -78.1397
-11 | -0.8418 | 0.01073 | -0.0747 | -78.4529
-10.5 | -0.7882 | 0.01014 | -0.0748 | -77.7318
-10 | -0.7341 | 0.00957 | -0.075 | -76.7085
-8.5 | -0.57 | 0.00796 | -0.0756 | -71.608
-8 | -0.5156 | 0.00716 | -0.0757 | -72.0112
-7.5 | -0.4596 | 0.00684 | -0.076 | -67.193
-7 | -0.4032 | 0.0066 | -0.0764 | -61.0909
-5.5 | -0.2333 | 0.0059 | -0.0777 | -39.5424
-5 | -0.1767 | 0.00549 | -0.078 | -32.1858
-4.5 | -0.1198 | 0.00518 | -0.0784 | -23.1274
-4 | -0.0626 | 0.00504 | -0.0789 | -12.4206
-3.5 | -0.0053 | 0.00494 | -0.0794 | -1.0729
-3 | 0.052 | 0.00476 | -0.0799 | 10.9244
-2.5 | 0.1094 | 0.00457 | -0.0804 | 23.9387
-2 | 0.1668 | 0.00448 | -0.081 | 37.2321
-1.5 | 0.2243 | 0.00436 | -0.0815 | 51.445
-1 | 0.2817 | 0.00431 | -0.0821 | 65.3596
-0.5 | 0.3391 | 0.00425 | -0.0826 | 79.7882
0 | 0.3963 | 0.00419 | -0.0832 | 94.5823
0.5 | 0.4532 | 0.00403 | -0.0838 | 112.4566
1 | 0.5098 | 0.00388 | -0.0843 | 131.3918
1.5 | 0.5649 | 0.00364 | -0.0849 | 155.1923
2 | 0.6158 | 0.00457 | -0.0849 | 134.7484
2.5 | 0.6684 | 0.00515 | -0.0849 | 129.7864
3.5 | 0.7706 | 0.0057 | -0.0841 | 135.193
4 | 0.8244 | 0.00605 | -0.0841 | 136.2645
4.5 | 0.8788 | 0.00634 | -0.0843 | 138.612
5 | 0.9328 | 0.00665 | -0.0844 | 140.2707
5.5 | 0.9862 | 0.007 | -0.0844 | 140.8857
6 | 1.0398 | 0.00729 | -0.0845 | 142.6337
6.5 | 1.0923 | 0.00767 | -0.0844 | 142.412
7 | 1.1445 | 0.00804 | -0.0843 | 142.3507
7.5 | 1.1952 | 0.0085 | -0.0839 | 140.6118
8 | 1.2451 | 0.00903 | -0.0834 | 137.8848
9.5 | 1.391 | 0.01054 | -0.0815 | 131.9734
10 | 1.4365 | 0.01117 | -0.0803 | 128.6034
10.5 | 1.476 | 0.0122 | -0.0781 | 120.9836
11 | 1.5143 | 0.01319 | -0.0758 | 114.8067
11.5 | 1.5492 | 0.01427 | -0.0729 | 108.5634
12 | 1.5737 | 0.01519 | -0.068 | 103.6011
12.5 | 1.5892 | 0.01689 | -0.0623 | 94.0912
13 | 1.6184 | 0.0179 | -0.0591 | 90.4134
13.5 | 1.6464 | 0.01908 | -0.0561 | 86.2893
14 | 1.6693 | 0.02075 | -0.0527 | 80.4482
14.5 | 1.6869 | 0.02292 | -0.049 | 73.5995
15 | 1.7021 | 0.02538 | -0.0455 | 67.0646
15.5 | 1.7151 | 0.02814 | -0.0422 | 60.9488
16 | 1.7341 | 0.03044 | -0.0399 | 56.9678
16.5 | 1.7458 | 0.0335 | -0.0375 | 52.1134
17 | 1.7365 | 0.03886 | -0.0343 | 44.6861
17.5 | 1.7439 | 0.04279 | -0.0328 | 40.7548
18 | 1.7482 | 0.04736 | -0.0317 | 36.913
18.5 | 1.7302 | 0.055 | -0.0311 | 31.4582
19 | 1.709 | 0.0639 | -0.032 | 26.7449
19.5 | 1.7292 | 0.06741 | -0.0327 | 25.652
20 | 1.7167 | 0.07607 | -0.0351 | 22.5674

## 115. Re 12M Mach 0.10 (1)
BIGFOIL.COM POLAR EXPORT
NACA65-509 a=0.6
NACA65-509 a=0.6 |  |  |  | Cl Max: | 1.13 | at alpha= | 8 | deg
JavaFoil+Calcfoil stall+Eppler ext transition |  |  |  | L/D Max: | 161.687 | at alpha= | 3.5 | deg
Re: | 12000000 |  |  | Cd Min: | 0.00395 | at alpha= | 0.5 | deg
Mach: | 0.1 |  |  | Cl=0 at alpha= | -3.4123 | deg
|  |  |  | @ Cl=0.1, Cd= | 0.0048352
|  |  |  | @ Cl=0.4, Cd= | 0.00405
|  |  |  | @ Cl=0.6, Cd= | 0.004369
alpha (deg) | Cl | Cd | Cm | Cl/Cd
-15 | -0.217 | 0.10369 | -0.03 | -2.096
-14.5 | -0.233 | 0.1003 | -0.03 | -2.325
-14 | -0.25 | 0.0948 | -0.03 | -2.632
-13.5 | -0.266 | 0.08955 | -0.03 | -2.973
-13 | -0.283 | 0.08414 | -0.031 | -3.364
-12.5 | -0.299 | 0.08025 | -0.031 | -3.731
-12 | -0.315 | 0.07618 | -0.031 | -4.135
-11.5 | -0.329 | 0.07208 | -0.031 | -4.566
-11 | -0.341 | 0.06883 | -0.031 | -4.959
-10.5 | -0.351 | 0.06484 | -0.031 | -5.41
-10 | -0.354 | 0.06093 | -0.031 | -5.809
-9.5 | -0.351 | 0.05732 | -0.031 | -6.123
-9 | -0.344 | 0.05413 | -0.032 | -6.36
-8.5 | -0.333 | 0.05096 | -0.032 | -6.542
-8 | -0.318 | 0.0477 | -0.033 | -6.669
-7.5 | -0.298 | 0.04501 | -0.034 | -6.63
-7 | -0.274 | 0.0426 | -0.034 | -6.44
-6.5 | -0.246 | 0.03959 | -0.036 | -6.224
-6 | -0.265 | 0.00586 | -0.069 | -45.115
-5.5 | -0.22 | 0.0058 | -0.07 | -37.938
-5 | -0.172 | 0.00544 | -0.07 | -31.577
-4.5 | -0.12 | 0.00529 | -0.071 | -22.748
-4 | -0.066 | 0.00516 | -0.071 | -12.846
-3.5 | -0.01 | 0.00502 | -0.072 | -2.067
-3 | 0.047 | 0.00489 | -0.072 | 9.603
-2.5 | 0.105 | 0.00483 | -0.073 | 21.816
-2 | 0.164 | 0.00474 | -0.073 | 34.622
-1.5 | 0.223 | 0.00468 | -0.074 | 47.609
-1 | 0.282 | 0.00467 | -0.075 | 60.37
-0.5 | 0.341 | 0.0046 | -0.075 | 74.078
0 | 0.4 | 0.00405 | -0.076 | 98.69
0.5 | 0.459 | 0.00395 | -0.076 | 116.139
1 | 0.517 | 0.00399 | -0.077 | 129.696
1.5 | 0.575 | 0.00428 | -0.077 | 134.607
2 | 0.634 | 0.00449 | -0.078 | 141.286
2.5 | 0.69 | 0.00478 | -0.078 | 144.2
3 | 0.746 | 0.00465 | -0.079 | 160.597
3.5 | 0.802 | 0.00496 | -0.079 | 161.687
4 | 0.856 | 0.00597 | -0.08 | 143.422
4.5 | 0.908 | 0.00615 | -0.08 | 147.631
5 | 0.957 | 0.00799 | -0.081 | 119.701
5.5 | 1.002 | 0.00839 | -0.082 | 119.485
6 | 1.044 | 0.00872 | -0.082 | 119.721
6.5 | 1.081 | 0.00911 | -0.083 | 118.583
7 | 1.11 | 0.00958 | -0.083 | 115.87
7.5 | 1.125 | 0.01004 | -0.084 | 112.031
8 | 1.13 | 0.01053 | -0.084 | 107.33
8.5 | 1.124 | 0.01066 | -0.084 | 105.399
9 | 1.107 | 0.01135 | -0.085 | 97.557
9.5 | 1.08 | 0.01206 | -0.085 | 89.555
10 | 1.043 | 0.01296 | -0.086 | 80.468
10.5 | 0.998 | 0.01369 | -0.086 | 72.959
11 | 0.947 | 0.01465 | -0.086 | 64.632
11.5 | 0.89 | 0.01594 | -0.086 | 55.799
12 | 0.806 | 0.02288 | -0.083 | 35.226
12.5 | 0.76 | 0.02168 | -0.084 | 35.073
13 | 0.61 | 0.07669 | -0.056 | 7.957

## 116. Re 12M Mach 0.10 (2)
BIGFOIL.COM POLAR EXPORT
NACA65-509 a=0.6
NACA65-509 a=0.6 |  |  |  | Cl Max: | 1.7113 | at alpha= | 16.5 | deg
XFOIL ncrit=9 |  |  |  | L/D Max: | 156.556 | at alpha= | 1.5 | deg
Re: | 12000000 |  |  | Cd Min: | 0.11005 | at alpha= | 20 | deg
Mach: | 0.1 |  |  | Cl=0 at alpha= | -3.4524 | deg
|  |  |  | @ Cl=0.1, Cd= | 0.0046047
|  |  |  | @ Cl=0.4, Cd= | 0.0041864
|  |  |  | @ Cl=0.6, Cd= | 0.0042058
alpha (deg) | Cl | Cd | Cm | Cl/Cd
-12 | -0.955 | 0.01372 | -0.0774 | -69.6064
-11.5 | -0.9042 | 0.0124 | -0.077 | -72.9194
-11 | -0.8512 | 0.01143 | -0.0768 | -74.4707
-10.5 | -0.7969 | 0.0107 | -0.0767 | -74.4766
-10 | -0.7421 | 0.01002 | -0.0767 | -74.0619
-9.5 | -0.687 | 0.00938 | -0.0767 | -73.2409
-9 | -0.6314 | 0.00879 | -0.0767 | -71.8316
-8.5 | -0.5757 | 0.0082 | -0.0768 | -70.2073
-8 | -0.5208 | 0.00731 | -0.0768 | -71.2449
-7.5 | -0.4641 | 0.00692 | -0.077 | -67.0665
-7 | -0.4071 | 0.00666 | -0.0773 | -61.1261
-5.5 | -0.2353 | 0.00594 | -0.0783 | -39.6128
-5 | -0.1783 | 0.00552 | -0.0786 | -32.3007
-4.5 | -0.1209 | 0.00519 | -0.079 | -23.2948
-4 | -0.0633 | 0.00505 | -0.0795 | -12.5347
-3.5 | -0.0055 | 0.00495 | -0.08 | -1.1111
-3 | 0.0523 | 0.00477 | -0.0804 | 10.9644
-2.5 | 0.11 | 0.00457 | -0.0809 | 24.07
-2 | 0.1678 | 0.00448 | -0.0815 | 37.4554
-1.5 | 0.2257 | 0.00436 | -0.082 | 51.7661
-0.5 | 0.3411 | 0.00425 | -0.0831 | 80.2588
0 | 0.3987 | 0.00419 | -0.0836 | 95.1551
0.5 | 0.456 | 0.00403 | -0.0842 | 113.1514
1 | 0.5128 | 0.00388 | -0.0848 | 132.1649
1.5 | 0.5683 | 0.00363 | -0.0854 | 156.5565
2 | 0.6195 | 0.00456 | -0.0853 | 135.8553
2.5 | 0.6723 | 0.00516 | -0.0854 | 130.2907
3 | 0.7247 | 0.00545 | -0.0853 | 132.9725
4 | 0.8291 | 0.00607 | -0.0845 | 136.5898
4.5 | 0.8838 | 0.00637 | -0.0846 | 138.7441
5 | 0.9382 | 0.00668 | -0.0847 | 140.4491
5.5 | 0.9919 | 0.00703 | -0.0847 | 141.0953
6 | 1.0459 | 0.00733 | -0.0847 | 142.6876
6.5 | 1.0987 | 0.00772 | -0.0845 | 142.3187
7 | 1.1513 | 0.0081 | -0.0843 | 142.1358
7.5 | 1.2024 | 0.00857 | -0.0839 | 140.3034
8 | 1.2523 | 0.00914 | -0.0832 | 137.0131
8.5 | 1.3021 | 0.00964 | -0.0826 | 135.0726
9 | 1.3512 | 0.01014 | -0.0818 | 133.2544
9.5 | 1.3988 | 0.0107 | -0.0808 | 130.729
10 | 1.4419 | 0.01155 | -0.079 | 124.8398
10.5 | 1.4824 | 0.01251 | -0.0768 | 118.4972
11 | 1.519 | 0.01361 | -0.074 | 111.6091
11.5 | 1.5469 | 0.01477 | -0.0695 | 104.7326
12 | 1.5698 | 0.01587 | -0.0644 | 98.9162
12.5 | 1.5845 | 0.01792 | -0.0587 | 88.4208
13 | 1.6136 | 0.0191 | -0.0555 | 84.4817
13.5 | 1.6405 | 0.02049 | -0.0523 | 80.0634
14 | 1.6613 | 0.02249 | -0.0487 | 73.8684
14.5 | 1.675 | 0.02518 | -0.0448 | 66.521
15 | 1.6856 | 0.02823 | -0.0411 | 59.7095
15.5 | 1.6921 | 0.0318 | -0.0376 | 53.2107
16 | 1.707 | 0.0347 | -0.0353 | 49.1931
16.5 | 1.7113 | 0.03877 | -0.0329 | 44.1398
17 | 1.6882 | 0.04616 | -0.0304 | 36.5728
17.5 | 1.6875 | 0.05163 | -0.0296 | 32.6845
18 | 1.6799 | 0.05842 | -0.0296 | 28.7556
18.5 | 1.6418 | 0.07023 | -0.0318 | 23.3775
19 | 1.5988 | 0.08454 | -0.0369 | 18.9118
19.5 | 1.6065 | 0.09112 | -0.0398 | 17.6306
20 | 1.5531 | 0.11005 | -0.0499 | 14.1127

## 117. Re 12M Mach 0.25 (1)
BIGFOIL.COM POLAR EXPORT
NACA65-509 a=0.6
NACA65-509 a=0.6 |  |  |  | Cl Max: | 1.12 | at alpha= | 7.5 | deg
JavaFoil+Calcfoil stall+Eppler ext transition |  |  |  | L/D Max: | 163.518 | at alpha= | 3.5 | deg
Re: | 12000000 |  |  | Cd Min: | 0.00396 | at alpha= | 0.5 | deg
Mach: | 0.25 |  |  | Cl=0 at alpha= | -3.4068 | deg
|  |  |  | @ Cl=0.1, Cd= | 0.0048407
|  |  |  | @ Cl=0.4, Cd= | 0.08409
|  |  |  | @ Cl=0.6, Cd= | 0.08409
alpha (deg) | Cl | Cd | Cm | Cl/Cd
-13.5 | -0.057 | 0.08989 | -0.032 | -0.637
-13 | -0.054 | 0.08504 | -0.032 | -0.64
-12.5 | -0.052 | 0.07916 | -0.033 | -0.652
-12 | -0.049 | 0.07753 | -0.032 | -0.629
-11.5 | -0.109 | 0.07532 | -0.031 | -1.453
-11 | -0.166 | 0.06967 | -0.032 | -2.384
-10.5 | -0.21 | 0.0651 | -0.032 | -3.219
-10 | -0.241 | 0.06108 | -0.033 | -3.942
-9.5 | -0.261 | 0.05776 | -0.033 | -4.523
-9 | -0.275 | 0.05474 | -0.033 | -5.028
-8.5 | -0.282 | 0.05138 | -0.033 | -5.493
-8 | -0.282 | 0.04872 | -0.033 | -5.784
-7.5 | -0.274 | 0.04643 | -0.032 | -5.903
-7 | -0.26 | 0.04288 | -0.035 | -6.059
-6.5 | -0.238 | 0.04093 | -0.035 | -5.815
-6 | -0.211 | 0.03808 | -0.037 | -5.533
-5.5 | -0.22 | 0.00561 | -0.072 | -39.195
-5 | -0.173 | 0.0055 | -0.072 | -31.484
-4.5 | -0.122 | 0.00536 | -0.073 | -22.795
-4 | -0.068 | 0.00517 | -0.073 | -13.069
-3.5 | -0.011 | 0.00504 | -0.074 | -2.104
-3 | 0.048 | 0.00491 | -0.074 | 9.804
-2.5 | 0.108 | 0.00483 | -0.075 | 22.362
-2 | 0.168 | 0.00477 | -0.075 | 35.322
-1.5 | 0.229 | 0.00468 | -0.076 | 48.862
-1 | 0.289 | 0.00467 | -0.077 | 61.952
-0.5 | 0.35 | 0.00461 | -0.077 | 75.946
0 | 0.411 | 0.00407 | -0.078 | 100.932
0.5 | 0.471 | 0.00396 | -0.078 | 118.91
1 | 0.531 | 0.00401 | -0.079 | 132.61
1.5 | 0.591 | 0.00431 | -0.079 | 137.35
2 | 0.651 | 0.00453 | -0.08 | 143.797
2.5 | 0.709 | 0.00443 | -0.08 | 159.795
3 | 0.766 | 0.00471 | -0.081 | 162.758
3.5 | 0.823 | 0.00503 | -0.082 | 163.518
4 | 0.878 | 0.00608 | -0.082 | 144.409
4.5 | 0.931 | 0.00791 | -0.083 | 117.604
5 | 0.979 | 0.00824 | -0.083 | 118.833
5.5 | 1.024 | 0.00867 | -0.084 | 118.049
6 | 1.063 | 0.00904 | -0.084 | 117.624
6.5 | 1.096 | 0.00953 | -0.085 | 114.958
7 | 1.118 | 0.01002 | -0.085 | 111.573
7.5 | 1.12 | 0.01058 | -0.086 | 105.825
8 | 1.105 | 0.01112 | -0.086 | 99.425
8.5 | 1.073 | 0.01161 | -0.087 | 92.404
9 | 1.023 | 0.01228 | -0.087 | 83.308
9.5 | 0.954 | 0.0132 | -0.087 | 72.266
10 | 0.87 | 0.014 | -0.087 | 62.126
10.5 | 0.761 | 0.0166 | -0.086 | 45.842
11 | 0.556 | 0.06445 | -0.054 | 8.628
11.5 | 0.456 | 0.07461 | -0.045 | 6.115
12 | 0.356 | 0.07942 | -0.045 | 4.482
12.5 | 0.243 | 0.08409 | -0.045 | 2.893

## 118. Re 12M Mach 0.25 (2)
BIGFOIL.COM POLAR EXPORT
NACA65-509 a=0.6
NACA65-509 a=0.6 |  |  |  | Cl Max: | 1.5582 | at alpha= | 12.5 | deg
XFOIL ncrit=9 |  |  |  | L/D Max: | 164.05 | at alpha= | 1.5 | deg
Re: | 12000000 |  |  | Cd Min: | 0.24329 | at alpha= | -20 | deg
Mach: | 0.25 |  |  | Cl=0 at alpha= | -3.4451 | deg
|  |  |  | @ Cl=0.1, Cd= | 0.0046615
|  |  |  | @ Cl=0.4, Cd= | 0.0042101
|  |  |  | @ Cl=0.6, Cd= | 0.0038122
alpha (deg) | Cl | Cd | Cm | Cl/Cd
-20 | -0.6609 | 0.24329 | 0.0363 | -2.7165
-19.5 | -0.6414 | 0.23739 | 0.0317 | -2.7019
-19 | -0.6218 | 0.23123 | 0.0271 | -2.6891
-18.5 | -0.602 | 0.22459 | 0.0227 | -2.6804
-18 | -0.5819 | 0.21755 | 0.0181 | -2.6748
-17.5 | -0.5647 | 0.21085 | 0.0144 | -2.6782
-17 | -0.5462 | 0.20367 | 0.0102 | -2.6818
-16.5 | -0.5278 | 0.19647 | 0.006 | -2.6864
-16 | -0.5095 | 0.18921 | 0.0017 | -2.6928
-15.5 | -0.4912 | 0.18199 | -0.0025 | -2.699
-15 | -0.4735 | 0.17441 | -0.0067 | -2.7149
-14.5 | -0.4655 | 0.16257 | -0.0115 | -2.8634
-13 | -0.4158 | 0.14067 | -0.0238 | -2.9559
-12.5 | -0.3986 | 0.13408 | -0.0277 | -2.9729
-11.5 | -0.4088 | 0.10835 | -0.0387 | -3.773
-11 | -0.4005 | 0.10059 | -0.0429 | -3.9815
-10.5 | -0.3866 | 0.09449 | -0.0464 | -4.0914
-10 | -0.3737 | 0.08839 | -0.0498 | -4.2279
-8.5 | -0.6004 | 0.01224 | -0.0847 | -49.0523
-8 | -0.5458 | 0.00992 | -0.0839 | -55.0202
-7.5 | -0.4888 | 0.00822 | -0.0831 | -59.4647
-6.5 | -0.3686 | 0.00677 | -0.0823 | -54.4461
-6 | -0.3077 | 0.00649 | -0.0822 | -47.4114
-5 | -0.1869 | 0.00581 | -0.0822 | -32.1687
-4.5 | -0.127 | 0.00534 | -0.0822 | -23.7828
-4 | -0.0669 | 0.00511 | -0.0825 | -13.092
-3.5 | -0.0066 | 0.00498 | -0.0828 | -1.3253
-3 | 0.0535 | 0.00484 | -0.0832 | 11.0537
-2.5 | 0.1134 | 0.00461 | -0.0836 | 24.5987
-2 | 0.1734 | 0.00449 | -0.0841 | 38.6192
-1.5 | 0.2332 | 0.00438 | -0.0846 | 53.242
-0.5 | 0.3525 | 0.00425 | -0.0857 | 82.9412
0 | 0.412 | 0.0042 | -0.0863 | 98.0952
0.5 | 0.4711 | 0.00404 | -0.0869 | 116.6089
1 | 0.5298 | 0.00388 | -0.0875 | 136.5464
1.5 | 0.5873 | 0.00358 | -0.0881 | 164.0503
2 | 0.6398 | 0.00454 | -0.088 | 140.9251
2.5 | 0.6936 | 0.00521 | -0.0879 | 133.1286
3 | 0.7471 | 0.00555 | -0.0876 | 134.6126
3.5 | 0.798 | 0.00585 | -0.0865 | 136.4103
4 | 0.8547 | 0.00622 | -0.0865 | 137.4116
4.5 | 0.9112 | 0.00654 | -0.0865 | 139.3272
5 | 0.9678 | 0.00685 | -0.0864 | 141.2847
5.5 | 1.0236 | 0.00721 | -0.0861 | 141.9695
6 | 1.0794 | 0.00756 | -0.0858 | 142.7778
6.5 | 1.1342 | 0.00799 | -0.0852 | 141.9524
7 | 1.1878 | 0.00849 | -0.0844 | 139.9058
7.5 | 1.2404 | 0.00905 | -0.0833 | 137.0608
8.5 | 1.3433 | 0.01021 | -0.0806 | 131.5671
9 | 1.3914 | 0.01095 | -0.0786 | 127.0685
9.5 | 1.4353 | 0.0119 | -0.0757 | 120.6134
10 | 1.475 | 0.01298 | -0.0722 | 113.6364
10.5 | 1.4987 | 0.01428 | -0.0657 | 104.951
11 | 1.5197 | 0.01593 | -0.0594 | 95.3986
11.5 | 1.5399 | 0.0181 | -0.0537 | 85.0773
12 | 1.557 | 0.02085 | -0.0481 | 74.6763
12.5 | 1.5582 | 0.02533 | -0.0417 | 61.516
13 | 1.5571 | 0.03005 | -0.0362 | 51.817
13.5 | 1.5277 | 0.03767 | -0.0304 | 40.5548
14 | 1.465 | 0.04954 | -0.0262 | 29.5721
14.5 | 1.4072 | 0.06229 | -0.026 | 22.5911
15 | 1.3601 | 0.07566 | -0.0295 | 17.9765
15.5 | 1.3107 | 0.09199 | -0.0373 | 14.2483
16 | 1.2766 | 0.10851 | -0.0475 | 11.7648
16.5 | 1.2483 | 0.12663 | -0.0598 | 9.8579
17 | 1.195 | 0.15484 | -0.0768 | 7.7176
17.5 | 1.1492 | 0.18008 | -0.0925 | 6.3816

## 119. Re 12M Mach 0.50 (1)
BIGFOIL.COM POLAR EXPORT
NACA65-509 a=0.6
NACA65-509 a=0.6 |  |  |  | Cl Max: | 1.212 | at alpha= | 20 | deg
JavaFoil+Calcfoil stall+Eppler ext transition |  |  |  | L/D Max: | 169.928 | at alpha= | 2.5 | deg
Re: | 12000000 |  |  | Cd Min: | 0.00376 | at alpha= | 1 | deg
Mach: | 0.5 |  |  | Cl=0 at alpha= | -3.4141 | deg
|  |  |  | @ Cl=0.1, Cd= | 0.0049088
|  |  |  | @ Cl=0.4, Cd= | 0.004634
|  |  |  | @ Cl=0.6, Cd= | 0.0037869
alpha (deg) | Cl | Cd | Cm | Cl/Cd
-20 | -0.888 | 0.1452 | -0.038 | -6.119
-19.5 | -0.863 | 0.13681 | -0.039 | -6.306
-19 | -0.837 | 0.13077 | -0.039 | -6.4
-18.5 | -0.81 | 0.13462 | -0.039 | -6.019
-18 | -0.783 | 0.12708 | -0.039 | -6.165
-17.5 | -0.756 | 0.12252 | -0.039 | -6.171
-17 | -0.731 | 0.11349 | -0.04 | -6.439
-16.5 | -0.706 | 0.10608 | -0.041 | -6.651
-16 | -0.681 | 0.09815 | -0.042 | -6.94
-15.5 | -0.648 | 0.1125 | -0.037 | -5.759
-15 | -0.622 | 0.10245 | -0.038 | -6.067
-14.5 | -0.596 | 0.09513 | -0.039 | -6.265
-14 | -0.57 | 0.08775 | -0.04 | -6.5
-13.5 | -0.545 | 0.08041 | -0.042 | -6.783
-13 | -0.524 | 0.06951 | -0.047 | -7.543
-12.5 | -0.502 | 0.06115 | -0.05 | -8.207
-12 | -0.46 | 0.07944 | -0.037 | -5.793
-11.5 | -0.434 | 0.07319 | -0.038 | -5.927
-11 | -0.408 | 0.06767 | -0.039 | -6.023
-10.5 | -0.382 | 0.0624 | -0.041 | -6.115
-10 | -0.358 | 0.05368 | -0.047 | -6.676
-9.5 | -0.364 | 0.02165 | -0.066 | -16.834
-9 | -0.371 | 0.00742 | -0.076 | -50.019
-8.5 | -0.273 | 0.05239 | -0.038 | -5.209
-8 | -0.246 | 0.05048 | -0.037 | -4.867
-7.5 | -0.219 | 0.0467 | -0.038 | -4.693
-7 | -0.193 | 0.04308 | -0.04 | -4.473
-6.5 | -0.167 | 0.03886 | -0.045 | -4.29
-6 | -0.172 | 0.00593 | -0.08 | -28.992
-5.5 | -0.112 | 0.03815 | -0.038 | -2.931
-5 | -0.085 | 0.03611 | -0.038 | -2.355
-4.5 | -0.087 | 0.03441 | -0.037 | -2.518
-4 | -0.056 | 0.03224 | -0.04 | -1.734
-3.5 | -0.011 | 0.0052 | -0.083 | -2.189
-3 | 0.053 | 0.005 | -0.083 | 10.552
-2.5 | 0.12 | 0.00487 | -0.084 | 24.546
-2 | 0.187 | 0.00479 | -0.084 | 39.083
-1.5 | 0.255 | 0.00474 | -0.085 | 53.788
-1 | 0.323 | 0.00467 | -0.086 | 69.116
-0.5 | 0.391 | 0.00463 | -0.086 | 84.476
0 | 0.459 | 0.00466 | -0.087 | 98.541
0.5 | 0.527 | 0.00398 | -0.087 | 132.262
1 | 0.594 | 0.00376 | -0.088 | 158.087
1.5 | 0.661 | 0.00406 | -0.089 | 162.604
2 | 0.728 | 0.00434 | -0.089 | 167.778
2.5 | 0.79 | 0.00465 | -0.09 | 169.928
3 | 0.854 | 0.00633 | -0.09 | 134.881
3.5 | 0.915 | 0.00703 | -0.091 | 130.132
4 | 0.973 | 0.00855 | -0.092 | 113.819
4.5 | 1.024 | 0.00905 | -0.092 | 113.164
5 | 1.065 | 0.00957 | -0.093 | 111.289
5.5 | 1.089 | 0.0102 | -0.093 | 106.777
6 | 1.08 | 0.01093 | -0.094 | 98.789
6.5 | 0.982 | 0.01178 | -0.094 | 83.318
7 | 0.672 | 0.01275 | -0.095 | 52.68
7.5 | 0.578 | 0.04655 | -0.054 | 12.425
8 | 0.733 | 0.01324 | -0.096 | 55.396
8.5 | 0.763 | 0.01434 | -0.096 | 53.198
9 | 0.789 | 0.01581 | -0.096 | 49.938
9.5 | 0.813 | 0.01774 | -0.096 | 45.831
10 | 0.851 | 0.01668 | -0.097 | 51.043
10.5 | 0.877 | 0.01869 | -0.097 | 46.916
11 | 0.897 | 0.02157 | -0.097 | 41.575
11.5 | 0.78 | 0.08084 | -0.052 | 9.65
12 | 0.964 | 0.02109 | -0.099 | 45.713
12.5 | 0.986 | 0.02401 | -0.098 | 41.08
13 | 0.879 | 0.07701 | -0.071 | 11.411
13.5 | 0.891 | 0.09025 | -0.064 | 9.872
14 | 1.065 | 0.02876 | -0.099 | 37.029
14.5 | 0.969 | 0.0803 | -0.077 | 12.065
15 | 1.013 | 0.07516 | -0.083 | 13.484
15.5 | 0.994 | 0.10838 | -0.067 | 9.169
16 | 1.033 | 0.09744 | -0.074 | 10.601
16.5 | 1.077 | 0.09235 | -0.08 | 11.658
17 | 1.145 | 0.07397 | -0.09 | 15.48
17.5 | 1.108 | 0.11716 | -0.075 | 9.458
18 | 1.119 | 0.13132 | -0.07 | 8.52
18.5 | 1.151 | 0.13203 | -0.074 | 8.721
19 | 1.184 | 0.13201 | -0.077 | 8.968
19.5 | 1.206 | 0.14115 | -0.077 | 8.545
20 | 1.212 | 0.17087 | -0.07 | 7.096

## 120. Re 12M Mach 0.50 (2)
BIGFOIL.COM POLAR EXPORT
NACA65-509 a=0.6
NACA65-509 a=0.6 |  |  |  | Cl Max: | 1.2861 | at alpha= | 8 | deg
XFOIL ncrit=9 |  |  |  | L/D Max: | 193.391 | at alpha= | 1.5 | deg
Re: | 12000000 |  |  | Cd Min: | 0.23414 | at alpha= | -18 | deg
Mach: | 0.5 |  |  | Cl=0 at alpha= | -3.4079 | deg
|  |  |  | @ Cl=0.1, Cd= | 0.0049327
|  |  |  | @ Cl=0.4, Cd= | 0.0042781
|  |  |  | @ Cl=0.6, Cd= | 0.0038843
alpha (deg) | Cl | Cd | Cm | Cl/Cd
-18 | -0.6284 | 0.23414 | 0.026 | -2.6839
-17.5 | -0.6049 | 0.22604 | 0.0208 | -2.6761
-17 | -0.5817 | 0.21787 | 0.0157 | -2.6699
-16.5 | -0.5589 | 0.2098 | 0.0107 | -2.664
-16 | -0.5359 | 0.20167 | 0.0058 | -2.6573
-15.5 | -0.5131 | 0.19362 | 0.0009 | -2.65
-15 | -0.4909 | 0.18542 | -0.004 | -2.6475
-14.5 | -0.4706 | 0.17693 | -0.009 | -2.6598
-14 | -0.4495 | 0.16859 | -0.0138 | -2.6662
-13.5 | -0.4302 | 0.15963 | -0.0185 | -2.695
-13 | -0.4117 | 0.15073 | -0.0233 | -2.7314
-12 | -0.3727 | 0.13494 | -0.0325 | -2.762
-11.5 | -0.3524 | 0.12776 | -0.0368 | -2.7583
-11 | -0.3318 | 0.12101 | -0.0409 | -2.7419
-10.5 | -0.3145 | 0.11344 | -0.0452 | -2.7724
-10 | -0.299 | 0.10568 | -0.0494 | -2.8293
-9.5 | -0.2857 | 0.09787 | -0.0535 | -2.9192
-9 | -0.2767 | 0.08945 | -0.0579 | -3.0933
-8.5 | -0.2686 | 0.08155 | -0.062 | -3.2937
-8 | -0.262 | 0.07408 | -0.066 | -3.5367
-7.5 | -0.2536 | 0.06751 | -0.0695 | -3.7565
-7 | -0.2555 | 0.06122 | -0.0719 | -4.1735
-6.5 | -0.2527 | 0.05355 | -0.0797 | -4.719
-6 | -0.2349 | 0.04422 | -0.0889 | -5.3121
-5.5 | -0.2045 | 0.03584 | -0.0945 | -5.7059
-5 | -0.169 | 0.02622 | -0.0979 | -6.4455
-4.5 | -0.1284 | 0.01591 | -0.0985 | -8.0704
-4 | -0.0814 | 0.00704 | -0.0975 | -11.5625
-3.5 | -0.0131 | 0.0055 | -0.0964 | -2.3818
-3 | 0.058 | 0.0051 | -0.096 | 11.3725
-2.5 | 0.1283 | 0.00482 | -0.0959 | 26.6183
-2 | 0.1979 | 0.00457 | -0.096 | 43.3042
-1.5 | 0.2669 | 0.00447 | -0.0963 | 59.7092
-1 | 0.3357 | 0.00433 | -0.0968 | 77.5289
0 | 0.472 | 0.00422 | -0.0981 | 111.8483
0.5 | 0.5396 | 0.0041 | -0.0988 | 131.6098
1 | 0.6068 | 0.00386 | -0.0995 | 157.2021
1.5 | 0.673 | 0.00348 | -0.1003 | 193.3908
2 | 0.7328 | 0.00435 | -0.0999 | 168.4598
2.5 | 0.7887 | 0.00545 | -0.0987 | 144.7156
3.5 | 0.8979 | 0.00645 | -0.0945 | 139.2093
4 | 0.9659 | 0.00685 | -0.0944 | 141.0073
4.5 | 1.03 | 0.00726 | -0.0932 | 141.8733
5 | 1.093 | 0.00774 | -0.0915 | 141.2145
5.5 | 1.1562 | 0.00822 | -0.0894 | 140.6569
6 | 1.2162 | 0.00884 | -0.0863 | 137.5792
6.5 | 1.2688 | 0.00977 | -0.0813 | 129.8669
7 | 1.2786 | 0.01165 | -0.0693 | 109.7511
7.5 | 1.268 | 0.01575 | -0.0566 | 80.5079
8 | 1.2861 | 0.02343 | -0.0488 | 54.8912
8.5 | 1.2691 | 0.03089 | -0.0396 | 41.0845
9 | 1.2364 | 0.03847 | -0.0321 | 32.1393
9.5 | 1.198 | 0.04716 | -0.0278 | 25.4029
10 | 1.1593 | 0.0571 | -0.0271 | 20.303
10.5 | 1.1194 | 0.06902 | -0.0302 | 16.2185
11 | 1.0852 | 0.08263 | -0.0371 | 13.1332
11.5 | 1.0559 | 0.09882 | -0.048 | 10.6851
12 | 1.0407 | 0.11738 | -0.0608 | 8.8661
12.5 | 1.0296 | 0.13364 | -0.0708 | 7.7043
13 | 1.0239 | 0.1484 | -0.0798 | 6.8996

## 121. Re 14M Mach 0.00 (1)
BIGFOIL.COM POLAR EXPORT
NACA65-509 a=0.6
NACA65-509 a=0.6 |  |  |  | Cl Max: | 1.133 | at alpha= | 8 | deg
JavaFoil+Calcfoil stall+Eppler ext transition |  |  |  | L/D Max: | 160.433 | at alpha= | 3.5 | deg
Re: | 14000000 |  |  | Cd Min: | 0.00417 | at alpha= | 0 | deg
Mach: | 0 |  |  | Cl=0 at alpha= | -3.4123 | deg
|  |  |  | @ Cl=0.1, Cd= | 0.0047952
|  |  |  | @ Cl=0.4, Cd= | 0.00417
|  |  |  | @ Cl=0.6, Cd= | 0.0045278
alpha (deg) | Cl | Cd | Cm | Cl/Cd
-15 | -0.255 | 0.10328 | -0.03 | -2.469
-14.5 | -0.269 | 0.09778 | -0.03 | -2.754
-14 | -0.284 | 0.09319 | -0.03 | -3.046
-13.5 | -0.298 | 0.08884 | -0.03 | -3.36
-13 | -0.313 | 0.08278 | -0.031 | -3.782
-12.5 | -0.327 | 0.07935 | -0.031 | -4.117
-12 | -0.339 | 0.07527 | -0.031 | -4.51
-11.5 | -0.351 | 0.07177 | -0.031 | -4.886
-11 | -0.36 | 0.0681 | -0.031 | -5.284
-10.5 | -0.366 | 0.0642 | -0.031 | -5.703
-10 | -0.367 | 0.06063 | -0.031 | -6.045
-9.5 | -0.361 | 0.05715 | -0.031 | -6.32
-9 | -0.352 | 0.05371 | -0.032 | -6.559
-8.5 | -0.339 | 0.05013 | -0.033 | -6.772
-8 | -0.322 | 0.04734 | -0.033 | -6.812
-7.5 | -0.301 | 0.04502 | -0.034 | -6.689
-7 | -0.276 | 0.04189 | -0.035 | -6.595
-6.5 | -0.249 | 0.03724 | -0.041 | -6.689
-6 | -0.265 | 0.00581 | -0.069 | -45.608
-5.5 | -0.22 | 0.00571 | -0.07 | -38.52
-5 | -0.171 | 0.00534 | -0.07 | -32.116
-4.5 | -0.12 | 0.0052 | -0.07 | -23.085
-4 | -0.066 | 0.00507 | -0.071 | -13.041
-3.5 | -0.01 | 0.00495 | -0.072 | -2.087
-3 | 0.047 | 0.00485 | -0.072 | 9.645
-2.5 | 0.105 | 0.00479 | -0.073 | 21.871
-2 | 0.163 | 0.00471 | -0.073 | 34.674
-1.5 | 0.222 | 0.00465 | -0.074 | 47.678
-1 | 0.28 | 0.00465 | -0.074 | 60.305
-0.5 | 0.339 | 0.00461 | -0.075 | 73.497
0 | 0.398 | 0.00417 | -0.075 | 95.492
0.5 | 0.456 | 0.00417 | -0.076 | 109.353
1 | 0.514 | 0.00427 | -0.076 | 120.388
1.5 | 0.573 | 0.00443 | -0.077 | 129.237
2 | 0.631 | 0.00464 | -0.077 | 136.008
2.5 | 0.686 | 0.00485 | -0.078 | 141.507
3 | 0.743 | 0.00473 | -0.078 | 157.015
3.5 | 0.798 | 0.00497 | -0.079 | 160.433
4 | 0.852 | 0.00581 | -0.08 | 146.556
4.5 | 0.904 | 0.00598 | -0.08 | 151.1
5 | 0.953 | 0.00614 | -0.081 | 155.253
5.5 | 0.998 | 0.00814 | -0.081 | 122.679
6 | 1.04 | 0.00846 | -0.082 | 122.999
6.5 | 1.078 | 0.00882 | -0.082 | 122.23
7 | 1.108 | 0.0092 | -0.083 | 120.456
7.5 | 1.125 | 0.00971 | -0.083 | 115.848
8 | 1.133 | 0.01015 | -0.084 | 111.658
8.5 | 1.13 | 0.01066 | -0.084 | 106.018
9 | 1.118 | 0.01091 | -0.085 | 102.424
9.5 | 1.095 | 0.01157 | -0.085 | 94.65
10 | 1.064 | 0.01239 | -0.085 | 85.848
10.5 | 1.026 | 0.01305 | -0.086 | 78.651
11 | 0.98 | 0.01408 | -0.086 | 69.578
11.5 | 0.932 | 0.01487 | -0.086 | 62.686
12 | 0.881 | 0.01569 | -0.086 | 56.156
12.5 | 0.826 | 0.01727 | -0.086 | 47.805
13 | 0.766 | 0.02025 | -0.085 | 37.833

## 122. Re 14M Mach 0.00 (2)
BIGFOIL.COM POLAR EXPORT
NACA65-509 a=0.6
NACA65-509 a=0.6 |  |  |  | Cl Max: | 1.8072 | at alpha= | 19.5 | deg
XFOIL ncrit=9 |  |  |  | L/D Max: | 146.704 | at alpha= | 6 | deg
Re: | 14000000 |  |  | Cd Min: | 0.06336 | at alpha= | 20 | deg
Mach: | 0 |  |  | Cl=0 at alpha= | -3.452 | deg
|  |  |  | @ Cl=0.1, Cd= | 0.0044904
|  |  |  | @ Cl=0.4, Cd= | 0.0041445
|  |  |  | @ Cl=0.6, Cd= | 0.0046662
alpha (deg) | Cl | Cd | Cm | Cl/Cd
-15 | -1.1979 | 0.0247 | -0.0776 | -48.498
-14.5 | -1.1699 | 0.02118 | -0.0765 | -55.2361
-14 | -0.8468 | 0.05775 | -0.0696 | -14.6632
-13 | -1.0479 | 0.0142 | -0.0747 | -73.7958
-12.5 | -1.0004 | 0.01266 | -0.0744 | -79.0205
-12 | -0.9496 | 0.01166 | -0.0743 | -81.4408
-11.5 | -0.8973 | 0.01087 | -0.0744 | -82.5483
-11 | -0.8443 | 0.01019 | -0.0744 | -82.8557
-10.5 | -0.7905 | 0.00959 | -0.0746 | -82.4296
-10 | -0.7361 | 0.00907 | -0.0748 | -81.1577
-9.5 | -0.6815 | 0.00854 | -0.0749 | -79.8009
-9 | -0.6265 | 0.00806 | -0.0752 | -77.7295
-8.5 | -0.5713 | 0.0076 | -0.0754 | -75.1711
-8 | -0.5164 | 0.00692 | -0.0756 | -74.6243
-7.5 | -0.4604 | 0.00659 | -0.0759 | -69.8634
-7 | -0.404 | 0.00634 | -0.0763 | -63.7224
-6.5 | -0.3474 | 0.00608 | -0.0767 | -57.1382
-6 | -0.2907 | 0.00586 | -0.0771 | -49.6075
-5.5 | -0.2339 | 0.00563 | -0.0776 | -41.5453
-5 | -0.177 | 0.00539 | -0.078 | -32.8386
-4.5 | -0.1202 | 0.00504 | -0.0784 | -23.8492
-4 | -0.0629 | 0.0049 | -0.0789 | -12.8367
-3.5 | -0.0055 | 0.00477 | -0.0794 | -1.153
-3 | 0.0518 | 0.00465 | -0.0799 | 11.1398
-2.5 | 0.1092 | 0.00446 | -0.0804 | 24.4843
-2 | 0.1668 | 0.00436 | -0.081 | 38.2569
-1.5 | 0.2242 | 0.00428 | -0.0815 | 52.3832
-1 | 0.2816 | 0.00422 | -0.0821 | 66.7299
-0.5 | 0.3389 | 0.00417 | -0.0826 | 81.271
0 | 0.3961 | 0.00415 | -0.0832 | 95.4458
0.5 | 0.4529 | 0.00407 | -0.0837 | 111.2776
1 | 0.5094 | 0.00396 | -0.0843 | 128.6364
2 | 0.6146 | 0.00478 | -0.0847 | 128.5774
2.5 | 0.6683 | 0.00525 | -0.0849 | 127.2952
3 | 0.7214 | 0.00562 | -0.0849 | 128.363
3.5 | 0.7739 | 0.00578 | -0.0849 | 133.8927
4 | 0.8234 | 0.00595 | -0.0839 | 138.3866
4.5 | 0.88 | 0.0062 | -0.0845 | 141.9355
5 | 0.9343 | 0.00648 | -0.0846 | 144.1821
5.5 | 0.9879 | 0.00681 | -0.0847 | 145.0661
6 | 1.0416 | 0.0071 | -0.0848 | 146.7042
6.5 | 1.0942 | 0.00748 | -0.0847 | 146.2834
7 | 1.1467 | 0.00783 | -0.0846 | 146.4496
7.5 | 1.1978 | 0.00828 | -0.0843 | 144.6618
8 | 1.2476 | 0.00883 | -0.0838 | 141.2911
8.5 | 1.2977 | 0.00927 | -0.0834 | 139.9892
9 | 1.347 | 0.00973 | -0.0829 | 138.4378
9.5 | 1.395 | 0.01025 | -0.0821 | 136.0976
11.5 | 1.5613 | 0.01352 | -0.075 | 115.4808
12 | 1.5942 | 0.01438 | -0.0717 | 110.8623
12.5 | 1.6115 | 0.01563 | -0.0657 | 103.103
13 | 1.6392 | 0.01661 | -0.0621 | 98.6875
13.5 | 1.6671 | 0.0177 | -0.0589 | 94.1864
14 | 1.6916 | 0.01914 | -0.0554 | 88.3804
14.5 | 1.712 | 0.02098 | -0.0518 | 81.6015
15 | 1.7311 | 0.02301 | -0.0484 | 75.2325
15.5 | 1.7487 | 0.02527 | -0.0453 | 69.2006
16 | 1.7688 | 0.02736 | -0.0427 | 64.6491
16.5 | 1.7843 | 0.02996 | -0.0401 | 59.5561
17 | 1.7859 | 0.03398 | -0.037 | 52.5574
17.5 | 1.7964 | 0.03732 | -0.035 | 48.135
18 | 1.8044 | 0.04115 | -0.0333 | 43.8493
18.5 | 1.7986 | 0.04674 | -0.0319 | 38.481
19 | 1.7903 | 0.05312 | -0.0312 | 33.7029
19.5 | 1.8072 | 0.0567 | -0.0314 | 31.873
20 | 1.8024 | 0.06336 | -0.0321 | 28.447

## 123. Re 14M Mach 0.10 (1)
BIGFOIL.COM POLAR EXPORT
NACA65-509 a=0.6
NACA65-509 a=0.6 |  |  |  | Cl Max: | 1.131 | at alpha= | 8 | deg
JavaFoil+Calcfoil stall+Eppler ext transition |  |  |  | L/D Max: | 160.735 | at alpha= | 3.5 | deg
Re: | 14000000 |  |  | Cd Min: | 0.00416 | at alpha= | 0.5 | deg
Mach: | 0.1 |  |  | Cl=0 at alpha= | -3.4123 | deg
|  |  |  | @ Cl=0.1, Cd= | 0.0047769
|  |  |  | @ Cl=0.4, Cd= | 0.00419
|  |  |  | @ Cl=0.6, Cd= | 0.0045048
alpha (deg) | Cl | Cd | Cm | Cl/Cd
-15 | -0.217 | 0.10482 | -0.03 | -2.073
-14.5 | -0.233 | 0.09919 | -0.03 | -2.351
-14 | -0.25 | 0.09372 | -0.03 | -2.663
-13.5 | -0.266 | 0.08928 | -0.03 | -2.983
-13 | -0.283 | 0.0841 | -0.031 | -3.366
-12.5 | -0.299 | 0.07987 | -0.031 | -3.749
-12 | -0.315 | 0.07615 | -0.031 | -4.137
-11.5 | -0.329 | 0.07219 | -0.031 | -4.561
-11 | -0.341 | 0.06833 | -0.031 | -4.997
-10.5 | -0.351 | 0.06426 | -0.031 | -5.46
-10 | -0.354 | 0.06114 | -0.031 | -5.789
-9.5 | -0.351 | 0.05729 | -0.032 | -6.129
-9 | -0.344 | 0.05403 | -0.032 | -6.372
-8.5 | -0.334 | 0.0504 | -0.033 | -6.618
-8 | -0.318 | 0.04753 | -0.033 | -6.695
-7.5 | -0.299 | 0.04467 | -0.034 | -6.685
-7 | -0.274 | 0.04236 | -0.034 | -6.478
-6.5 | -0.247 | 0.03894 | -0.038 | -6.342
-6 | -0.265 | 0.00583 | -0.069 | -45.414
-5.5 | -0.22 | 0.00572 | -0.07 | -38.481
-5 | -0.172 | 0.00537 | -0.07 | -31.979
-4.5 | -0.12 | 0.00521 | -0.071 | -23.083
-4 | -0.066 | 0.0051 | -0.071 | -13.005
-3.5 | -0.01 | 0.00495 | -0.072 | -2.096
-3 | 0.047 | 0.00485 | -0.072 | 9.687
-2.5 | 0.105 | 0.00477 | -0.073 | 22.064
-2 | 0.164 | 0.00472 | -0.073 | 34.739
-1.5 | 0.223 | 0.00465 | -0.074 | 47.873
-1 | 0.282 | 0.00466 | -0.075 | 60.482
-0.5 | 0.341 | 0.00459 | -0.075 | 74.244
0 | 0.4 | 0.00419 | -0.076 | 95.491
0.5 | 0.459 | 0.00416 | -0.076 | 110.353
1 | 0.517 | 0.00432 | -0.077 | 119.778
1.5 | 0.575 | 0.00442 | -0.077 | 130.073
2 | 0.634 | 0.00462 | -0.078 | 137.295
2.5 | 0.69 | 0.00491 | -0.078 | 140.59
3 | 0.746 | 0.00475 | -0.079 | 156.967
3.5 | 0.802 | 0.00499 | -0.079 | 160.735
4 | 0.856 | 0.00581 | -0.08 | 147.435
4.5 | 0.908 | 0.00604 | -0.08 | 150.379
5 | 0.957 | 0.0062 | -0.081 | 154.322
5.5 | 1.002 | 0.00819 | -0.082 | 122.442
6 | 1.044 | 0.00851 | -0.082 | 122.686
6.5 | 1.081 | 0.00889 | -0.083 | 121.56
7 | 1.11 | 0.00928 | -0.083 | 119.617
7.5 | 1.126 | 0.00978 | -0.084 | 115.086
8 | 1.131 | 0.01028 | -0.084 | 110.003
8.5 | 1.125 | 0.01075 | -0.085 | 104.632
9 | 1.108 | 0.01099 | -0.085 | 100.833
9.5 | 1.081 | 0.01176 | -0.085 | 91.895
10 | 1.044 | 0.0125 | -0.086 | 83.54
10.5 | 0.999 | 0.0134 | -0.086 | 74.523
11 | 0.946 | 0.01443 | -0.086 | 65.59
11.5 | 0.893 | 0.01526 | -0.086 | 58.49
12 | 0.827 | 0.01779 | -0.086 | 46.478
12.5 | 0.772 | 0.01856 | -0.086 | 41.581
13 | 0.688 | 0.02907 | -0.082 | 23.665

## 124. Re 14M Mach 0.10 (2)
BIGFOIL.COM POLAR EXPORT
NACA65-509 a=0.6
NACA65-509 a=0.6 |  |  |  | Cl Max: | 1.7582 | at alpha= | 16.5 | deg
XFOIL ncrit=9 |  |  |  | L/D Max: | 146.751 | at alpha= | 6 | deg
Re: | 14000000 |  |  | Cd Min: | 0.08314 | at alpha= | 20 | deg
Mach: | 0.1 |  |  | Cl=0 at alpha= | -3.4507 | deg
|  |  |  | @ Cl=0.1, Cd= | 0.0044966
|  |  |  | @ Cl=0.4, Cd= | 0.0041479
|  |  |  | @ Cl=0.6, Cd= | 0.0044704
alpha (deg) | Cl | Cd | Cm | Cl/Cd
-13 | -1.039 | 0.01936 | -0.0788 | -53.6674
-12.5 | -0.9994 | 0.01628 | -0.078 | -61.3882
-12 | -0.9578 | 0.01318 | -0.0772 | -72.6707
-11.5 | -0.9072 | 0.01175 | -0.0768 | -77.2085
-11 | -0.854 | 0.01082 | -0.0766 | -78.9279
-10.5 | -0.7995 | 0.01008 | -0.0765 | -79.3155
-10 | -0.7444 | 0.00946 | -0.0765 | -78.6892
-9.5 | -0.689 | 0.00886 | -0.0765 | -77.7652
-9 | -0.6332 | 0.00832 | -0.0766 | -76.1058
-8.5 | -0.5772 | 0.00779 | -0.0767 | -74.095
-8 | -0.5215 | 0.0071 | -0.0767 | -73.4507
-7.5 | -0.465 | 0.00668 | -0.0769 | -69.6108
-7 | -0.4079 | 0.00639 | -0.0772 | -63.8341
-6.5 | -0.3507 | 0.00614 | -0.0775 | -57.1173
-6 | -0.2934 | 0.0059 | -0.0779 | -49.7288
-5 | -0.1785 | 0.00544 | -0.0786 | -32.8125
-4.5 | -0.1212 | 0.00506 | -0.079 | -23.9526
-4 | -0.0635 | 0.0049 | -0.0794 | -12.9592
-3.5 | -0.0057 | 0.00478 | -0.0799 | -1.1925
-2.5 | 0.1099 | 0.00447 | -0.0809 | 24.5861
-1.5 | 0.2255 | 0.00428 | -0.082 | 52.6869
-1 | 0.2833 | 0.00422 | -0.0825 | 67.1327
-0.5 | 0.341 | 0.00417 | -0.0831 | 81.7746
0 | 0.3985 | 0.00415 | -0.0836 | 96.0241
0.5 | 0.4557 | 0.00407 | -0.0842 | 111.9656
1 | 0.5125 | 0.00396 | -0.0848 | 129.4192
1.5 | 0.5676 | 0.00394 | -0.0853 | 144.0609
2 | 0.6183 | 0.00477 | -0.0852 | 129.6226
2.5 | 0.6721 | 0.00526 | -0.0853 | 127.7757
3 | 0.7255 | 0.00564 | -0.0854 | 128.6348
3.5 | 0.7782 | 0.0058 | -0.0853 | 134.1724
4 | 0.828 | 0.00598 | -0.0842 | 138.4615
4.5 | 0.885 | 0.00622 | -0.0848 | 142.283
5 | 0.9397 | 0.00651 | -0.085 | 144.3472
5.5 | 0.9937 | 0.00684 | -0.085 | 145.2778
6 | 1.0478 | 0.00714 | -0.085 | 146.7507
6.5 | 1.1007 | 0.00752 | -0.0849 | 146.3697
7 | 1.1534 | 0.0079 | -0.0847 | 146
7.5 | 1.2049 | 0.00835 | -0.0843 | 144.2994
9 | 1.3551 | 0.00984 | -0.0825 | 137.7134
9.5 | 1.4027 | 0.01043 | -0.0815 | 134.4871
10 | 1.445 | 0.01138 | -0.0795 | 126.9772
10.5 | 1.4879 | 0.01218 | -0.0777 | 122.1593
11 | 1.5284 | 0.01304 | -0.0755 | 117.2086
11.5 | 1.5651 | 0.01401 | -0.0728 | 111.7131
12 | 1.5892 | 0.01494 | -0.0676 | 106.3722
12.5 | 1.6063 | 0.01655 | -0.0618 | 97.0574
13 | 1.6349 | 0.01766 | -0.0583 | 92.5764
13.5 | 1.6626 | 0.01892 | -0.0551 | 87.8753
14 | 1.6854 | 0.02065 | -0.0514 | 81.6174
14.5 | 1.7032 | 0.02288 | -0.0476 | 74.4406
15 | 1.718 | 0.02545 | -0.0439 | 67.5049
15.5 | 1.7301 | 0.02836 | -0.0405 | 61.0049
16 | 1.7476 | 0.0309 | -0.0379 | 56.5566
16.5 | 1.7582 | 0.03419 | -0.0353 | 51.4244
17 | 1.7466 | 0.03989 | -0.0322 | 43.7854
17.5 | 1.7518 | 0.04424 | -0.0307 | 39.5976
18 | 1.7523 | 0.04948 | -0.0297 | 35.4143
18.5 | 1.7299 | 0.05796 | -0.0295 | 29.8464
19 | 1.7044 | 0.06785 | -0.0311 | 25.1201
19.5 | 1.7183 | 0.07264 | -0.0324 | 23.655
20 | 1.698 | 0.08314 | -0.036 | 20.4234

## 125. Re 14M Mach 0.25 (1)
BIGFOIL.COM POLAR EXPORT
NACA65-509 a=0.6
NACA65-509 a=0.6 |  |  |  | Cl Max: | 1.12 | at alpha= | 7.5 | deg
JavaFoil+Calcfoil stall+Eppler ext transition |  |  |  | L/D Max: | 161.729 | at alpha= | 3.5 | deg
Re: | 14000000 |  |  | Cd Min: | 0.00416 | at alpha= | 0.5 | deg
Mach: | 0.25 |  |  | Cl=0 at alpha= | -3.4068 | deg
|  |  |  | @ Cl=0.1, Cd= | 0.0047807
|  |  |  | @ Cl=0.4, Cd= | 0.08297
|  |  |  | @ Cl=0.6, Cd= | 0.08297
alpha (deg) | Cl | Cd | Cm | Cl/Cd
-13.5 | -0.057 | 0.08927 | -0.032 | -0.641
-13 | -0.054 | 0.08439 | -0.032 | -0.645
-12.5 | -0.052 | 0.07879 | -0.033 | -0.655
-12 | -0.049 | 0.07688 | -0.032 | -0.634
-11.5 | -0.109 | 0.07457 | -0.032 | -1.468
-11 | -0.166 | 0.06881 | -0.032 | -2.414
-10.5 | -0.21 | 0.06515 | -0.033 | -3.217
-10 | -0.241 | 0.06018 | -0.033 | -4.002
-9.5 | -0.261 | 0.05733 | -0.033 | -4.558
-9 | -0.275 | 0.05429 | -0.033 | -5.071
-8.5 | -0.282 | 0.05141 | -0.033 | -5.488
-8 | -0.282 | 0.04869 | -0.033 | -5.79
-7.5 | -0.274 | 0.04613 | -0.033 | -5.942
-7 | -0.26 | 0.0426 | -0.035 | -6.101
-6.5 | -0.238 | 0.04064 | -0.035 | -5.86
-6 | -0.211 | 0.03758 | -0.038 | -5.616
-5.5 | -0.22 | 0.00558 | -0.072 | -39.399
-5 | -0.173 | 0.00544 | -0.072 | -31.837
-4.5 | -0.122 | 0.00528 | -0.073 | -23.132
-4 | -0.068 | 0.00511 | -0.073 | -13.238
-3.5 | -0.011 | 0.00499 | -0.074 | -2.128
-3 | 0.048 | 0.00485 | -0.074 | 9.935
-2.5 | 0.108 | 0.00477 | -0.075 | 22.658
-2 | 0.168 | 0.00472 | -0.075 | 35.64
-1.5 | 0.229 | 0.00466 | -0.076 | 49.131
-1 | 0.289 | 0.00466 | -0.077 | 62.089
-0.5 | 0.35 | 0.0046 | -0.077 | 76.131
0 | 0.411 | 0.00421 | -0.078 | 97.715
0.5 | 0.471 | 0.00416 | -0.078 | 113.224
1 | 0.531 | 0.00432 | -0.079 | 122.929
1.5 | 0.591 | 0.00445 | -0.079 | 132.75
2 | 0.651 | 0.00466 | -0.08 | 139.82
2.5 | 0.709 | 0.00455 | -0.08 | 155.888
3 | 0.766 | 0.00477 | -0.081 | 160.605
3.5 | 0.823 | 0.00509 | -0.082 | 161.729
4 | 0.878 | 0.00592 | -0.082 | 148.481
4.5 | 0.931 | 0.00777 | -0.083 | 119.865
5 | 0.98 | 0.00805 | -0.083 | 121.737
5.5 | 1.024 | 0.00846 | -0.084 | 121.02
6 | 1.063 | 0.00882 | -0.084 | 120.591
6.5 | 1.096 | 0.00924 | -0.085 | 118.71
7 | 1.118 | 0.00976 | -0.085 | 114.632
7.5 | 1.12 | 0.01028 | -0.086 | 109.011
8 | 1.106 | 0.01083 | -0.086 | 102.172
8.5 | 1.074 | 0.01161 | -0.087 | 92.513
9 | 1.024 | 0.01195 | -0.087 | 85.724
9.5 | 0.955 | 0.01287 | -0.087 | 74.18
10 | 0.871 | 0.01361 | -0.088 | 63.997
10.5 | 0.769 | 0.01509 | -0.087 | 50.974
11 | 0.654 | 0.01785 | -0.086 | 36.617
11.5 | 0.459 | 0.07132 | -0.05 | 6.431
12 | 0.357 | 0.07707 | -0.048 | 4.631
12.5 | 0.243 | 0.08297 | -0.046 | 2.934

## 126. Re 14M Mach 0.25 (2)
BIGFOIL.COM POLAR EXPORT
NACA65-509 a=0.6
NACA65-509 a=0.6 |  |  |  | Cl Max: | 1.5535 | at alpha= | 12 | deg
XFOIL ncrit=9 |  |  |  | L/D Max: | 146.545 | at alpha= | 6 | deg
Re: | 14000000 |  |  | Cd Min: | 0.24318 | at alpha= | -20 | deg
Mach: | 0.25 |  |  | Cl=0 at alpha= | -3.4434 | deg
|  |  |  | @ Cl=0.1, Cd= | 0.0045499
|  |  |  | @ Cl=0.4, Cd= | 0.0041469
|  |  |  | @ Cl=0.6, Cd= | 0.0044776
alpha (deg) | Cl | Cd | Cm | Cl/Cd
-20 | -0.6608 | 0.24318 | 0.0362 | -2.7173
-19.5 | -0.6412 | 0.23726 | 0.0316 | -2.7025
-18.5 | -0.6013 | 0.22448 | 0.0223 | -2.6786
-18 | -0.5842 | 0.21794 | 0.0188 | -2.6806
-17.5 | -0.5653 | 0.21099 | 0.0145 | -2.6793
-17 | -0.5464 | 0.20379 | 0.0103 | -2.6812
-16.5 | -0.5278 | 0.19658 | 0.006 | -2.6849
-16 | -0.5095 | 0.18931 | 0.0017 | -2.6914
-15.5 | -0.4911 | 0.18207 | -0.0025 | -2.6973
-15 | -0.4841 | 0.16902 | -0.0074 | -2.8642
-14.5 | -0.4674 | 0.16154 | -0.0117 | -2.8934
-14 | -0.4521 | 0.15342 | -0.016 | -2.9468
-13.5 | -0.4338 | 0.14693 | -0.0199 | -2.9524
-13 | -0.4161 | 0.14044 | -0.0239 | -2.9628
-12 | -0.4271 | 0.11375 | -0.0356 | -3.7547
-11.5 | -0.4124 | 0.10729 | -0.0393 | -3.8438
-11 | -0.4039 | 0.09969 | -0.0434 | -4.0516
-10.5 | -0.39 | 0.09356 | -0.0469 | -4.1684
-10 | -0.3776 | 0.08746 | -0.0503 | -4.3174
-9.5 | -0.3684 | 0.08107 | -0.0538 | -4.5442
-9 | -0.6583 | 0.01359 | -0.0855 | -48.44
-8.5 | -0.6074 | 0.01043 | -0.0845 | -58.2359
-8 | -0.5492 | 0.00901 | -0.0837 | -60.9545
-7 | -0.4306 | 0.0069 | -0.0824 | -62.4058
-6.5 | -0.3696 | 0.00648 | -0.0822 | -57.037
-6 | -0.3086 | 0.0062 | -0.0821 | -49.7742
-5.5 | -0.2478 | 0.00593 | -0.0821 | -41.7875
-5 | -0.1873 | 0.00569 | -0.0821 | -32.9174
-4.5 | -0.1274 | 0.00524 | -0.0822 | -24.313
-4 | -0.0671 | 0.00495 | -0.0824 | -13.5556
-3.5 | -0.0068 | 0.00482 | -0.0828 | -1.4108
-3 | 0.0533 | 0.00469 | -0.0832 | 11.3646
-2.5 | 0.1133 | 0.00451 | -0.0836 | 25.122
-1.5 | 0.2331 | 0.00429 | -0.0846 | 54.3357
-1 | 0.2928 | 0.00421 | -0.0851 | 69.5487
0 | 0.4118 | 0.00414 | -0.0863 | 99.4686
0.5 | 0.4709 | 0.00405 | -0.0869 | 116.2716
1 | 0.5296 | 0.00394 | -0.0875 | 134.4162
2 | 0.6383 | 0.00477 | -0.0878 | 133.8155
2.5 | 0.6935 | 0.00531 | -0.0878 | 130.6026
3 | 0.7482 | 0.00572 | -0.0877 | 130.8042
3.5 | 0.802 | 0.00593 | -0.0874 | 135.2445
4 | 0.8527 | 0.00609 | -0.086 | 140.0164
4.5 | 0.9128 | 0.00637 | -0.0867 | 143.2967
5 | 0.9694 | 0.00668 | -0.0867 | 145.1198
5.5 | 1.0257 | 0.00702 | -0.0865 | 146.1111
6 | 1.0815 | 0.00738 | -0.0861 | 146.5447
6.5 | 1.1367 | 0.00777 | -0.0856 | 146.2934
7 | 1.1906 | 0.00827 | -0.0849 | 143.9661
7.5 | 1.2435 | 0.00883 | -0.0838 | 140.8267
8 | 1.2962 | 0.00935 | -0.0827 | 138.631
8.5 | 1.3478 | 0.00991 | -0.0813 | 136.004
9 | 1.396 | 0.01067 | -0.0793 | 130.8341
9.5 | 1.44 | 0.01165 | -0.0764 | 123.6052
10 | 1.4797 | 0.0128 | -0.0728 | 115.6016
10.5 | 1.5046 | 0.01421 | -0.0666 | 105.8832
11 | 1.5228 | 0.01596 | -0.0598 | 95.4135
11.5 | 1.5407 | 0.01836 | -0.0537 | 83.9161
12 | 1.5535 | 0.02157 | -0.0477 | 72.0213
12.5 | 1.5475 | 0.02678 | -0.0408 | 57.7857
13 | 1.5282 | 0.03325 | -0.0343 | 45.9609
13.5 | 1.4846 | 0.04242 | -0.0286 | 34.9976
14 | 1.4291 | 0.05394 | -0.0259 | 26.4943
14.5 | 1.3618 | 0.06854 | -0.0274 | 19.8687
15 | 1.3094 | 0.08382 | -0.0332 | 15.6216
15.5 | 1.2653 | 0.10088 | -0.0428 | 12.5426
16 | 1.243 | 0.11631 | -0.053 | 10.687
16.5 | 1.211 | 0.13742 | -0.0672 | 8.8124
17 | 1.1536 | 0.16733 | -0.0847 | 6.8942

## 127. Re 14M Mach 0.50 (1)
BIGFOIL.COM POLAR EXPORT
NACA65-509 a=0.6
NACA65-509 a=0.6 |  |  |  | Cl Max: | 1.212 | at alpha= | 20 | deg
JavaFoil+Calcfoil stall+Eppler ext transition |  |  |  | L/D Max: | 165.993 | at alpha= | 2.5 | deg
Re: | 14000000 |  |  | Cd Min: | 0.00404 | at alpha= | 1 | deg
Mach: | 0.5 |  |  | Cl=0 at alpha= | -3.4141 | deg
|  |  |  | @ Cl=0.1, Cd= | 0.0048588
|  |  |  | @ Cl=0.4, Cd= | 0.004624
|  |  |  | @ Cl=0.6, Cd= | 0.0040588
alpha (deg) | Cl | Cd | Cm | Cl/Cd
-20 | -0.89 | 0.14612 | -0.039 | -6.088
-19.5 | -0.863 | 0.13808 | -0.039 | -6.253
-19 | -0.838 | 0.13217 | -0.04 | -6.339
-18.5 | -0.811 | 0.13336 | -0.039 | -6.079
-18 | -0.784 | 0.12638 | -0.039 | -6.203
-17.5 | -0.757 | 0.12017 | -0.039 | -6.299
-17 | -0.732 | 0.11177 | -0.04 | -6.548
-16.5 | -0.707 | 0.10367 | -0.042 | -6.823
-16 | -0.684 | 0.09452 | -0.044 | -7.237
-15.5 | -0.648 | 0.10929 | -0.038 | -5.929
-15 | -0.622 | 0.10172 | -0.038 | -6.116
-14.5 | -0.596 | 0.09502 | -0.04 | -6.276
-14 | -0.571 | 0.08664 | -0.041 | -6.594
-13.5 | -0.547 | 0.07859 | -0.044 | -6.958
-13 | -0.528 | 0.06535 | -0.049 | -8.082
-12.5 | -0.51 | 0.05347 | -0.054 | -9.533
-12 | -0.46 | 0.07886 | -0.037 | -5.838
-11.5 | -0.434 | 0.07274 | -0.038 | -5.967
-11 | -0.408 | 0.06714 | -0.04 | -6.077
-10.5 | -0.383 | 0.06066 | -0.042 | -6.307
-10 | -0.36 | 0.05146 | -0.049 | -7.001
-9.5 | -0.396 | 0.0092 | -0.074 | -43.085
-9 | -0.371 | 0.00723 | -0.076 | -51.374
-8.5 | -0.273 | 0.05239 | -0.039 | -5.209
-8 | -0.246 | 0.05031 | -0.037 | -4.885
-7.5 | -0.219 | 0.04655 | -0.039 | -4.709
-7 | -0.193 | 0.04275 | -0.041 | -4.511
-6.5 | -0.167 | 0.03797 | -0.046 | -4.404
-6 | -0.172 | 0.00586 | -0.08 | -29.364
-5.5 | -0.112 | 0.03796 | -0.038 | -2.946
-5 | -0.085 | 0.03593 | -0.038 | -2.367
-4.5 | -0.087 | 0.03433 | -0.038 | -2.525
-4 | -0.056 | 0.032 | -0.041 | -1.748
-3.5 | -0.011 | 0.00512 | -0.083 | -2.226
-3 | 0.053 | 0.00495 | -0.083 | 10.658
-2.5 | 0.12 | 0.00482 | -0.084 | 24.797
-2 | 0.187 | 0.00477 | -0.084 | 39.289
-1.5 | 0.255 | 0.00467 | -0.085 | 54.577
-1 | 0.323 | 0.00466 | -0.086 | 69.261
-0.5 | 0.391 | 0.00462 | -0.086 | 84.714
0 | 0.459 | 0.00465 | -0.087 | 98.759
0.5 | 0.527 | 0.00418 | -0.087 | 125.872
1 | 0.594 | 0.00404 | -0.088 | 146.817
1.5 | 0.661 | 0.00425 | -0.089 | 155.584
2 | 0.728 | 0.00447 | -0.089 | 162.83
2.5 | 0.79 | 0.00476 | -0.09 | 165.993
3 | 0.854 | 0.00631 | -0.09 | 135.257
3.5 | 0.915 | 0.00795 | -0.091 | 115.014
4 | 0.974 | 0.00837 | -0.092 | 116.269
4.5 | 1.025 | 0.00883 | -0.092 | 116.141
5 | 1.066 | 0.0093 | -0.093 | 114.569
5.5 | 1.09 | 0.00993 | -0.093 | 109.715
6 | 1.081 | 0.01065 | -0.094 | 101.502
6.5 | 0.982 | 0.01147 | -0.094 | 85.652
7 | 0.673 | 0.01242 | -0.095 | 54.152
7.5 | 0.701 | 0.01327 | -0.095 | 52.836
8 | 0.734 | 0.01323 | -0.096 | 55.476
8.5 | 0.764 | 0.01396 | -0.096 | 54.679
9 | 0.791 | 0.0154 | -0.096 | 51.366
9.5 | 0.817 | 0.0169 | -0.096 | 48.32
10 | 0.852 | 0.01627 | -0.097 | 52.36
10.5 | 0.878 | 0.01815 | -0.097 | 48.384
11 | 0.9 | 0.02062 | -0.097 | 43.672
11.5 | 0.78 | 0.07976 | -0.053 | 9.786
12 | 0.965 | 0.02037 | -0.099 | 47.403
12.5 | 0.989 | 0.02304 | -0.099 | 42.908
13 | 0.977 | 0.03608 | -0.094 | 27.067
13.5 | 0.888 | 0.09241 | -0.062 | 9.614
14 | 1.069 | 0.02719 | -0.099 | 39.326
14.5 | 1.067 | 0.03806 | -0.096 | 28.038
15 | 1.081 | 0.04551 | -0.095 | 23.757
15.5 | 0.997 | 0.10568 | -0.069 | 9.432
16 | 1.148 | 0.04276 | -0.097 | 26.84
16.5 | 1.052 | 0.11067 | -0.072 | 9.51
17 | 1.085 | 0.11114 | -0.076 | 9.766
17.5 | 1.098 | 0.12813 | -0.071 | 8.565
18 | 1.113 | 0.14583 | -0.067 | 7.63
18.5 | 1.14 | 0.14963 | -0.069 | 7.619
19 | 1.168 | 0.15333 | -0.071 | 7.619
19.5 | 1.194 | 0.16052 | -0.072 | 7.438
20 | 1.212 | 0.17754 | -0.07 | 6.828

## 128. Re 14M Mach 0.50 (2)
BIGFOIL.COM POLAR EXPORT
NACA65-509 a=0.6
NACA65-509 a=0.6 |  |  |  | Cl Max: | 1.2935 | at alpha= | 8 | deg
XFOIL ncrit=9 |  |  |  | L/D Max: | 185.317 | at alpha= | 1.5 | deg
Re: | 14000000 |  |  | Cd Min: | 0.14754 | at alpha= | 13 | deg
Mach: | 0.5 |  |  | Cl=0 at alpha= | -99 | deg
|  |  |  | @ Cl=0.1, Cd= | 0.00413
|  |  |  | @ Cl=0.4, Cd= | 0.00413
|  |  |  | @ Cl=0.6, Cd= | 0.003907
alpha (deg) | Cl | Cd | Cm | Cl/Cd
0 | 0.472 | 0.00413 | -0.0981 | 114.2857
0.5 | 0.5395 | 0.00406 | -0.0988 | 132.8818
1 | 0.6067 | 0.00389 | -0.0995 | 155.964
1.5 | 0.6727 | 0.00363 | -0.1002 | 185.3168
2 | 0.7298 | 0.00465 | -0.0995 | 156.9462
2.5 | 0.7883 | 0.00555 | -0.0986 | 142.036
3 | 0.8468 | 0.00617 | -0.0976 | 137.2447
3.5 | 0.9057 | 0.00644 | -0.0961 | 140.6366
4 | 0.9665 | 0.00668 | -0.0944 | 144.6856
4.5 | 1.033 | 0.00707 | -0.0937 | 146.1103
5.5 | 1.1603 | 0.008 | -0.09 | 145.0375
6 | 1.2213 | 0.00861 | -0.087 | 141.8467
6.5 | 1.2764 | 0.00947 | -0.0824 | 134.7835
7 | 1.288 | 0.01135 | -0.0705 | 113.4802
7.5 | 1.2757 | 0.01541 | -0.0573 | 82.7839
8 | 1.2935 | 0.02336 | -0.0495 | 55.3724
8.5 | 1.2736 | 0.03065 | -0.0399 | 41.553
9 | 1.2401 | 0.03817 | -0.0322 | 32.4889
9.5 | 1.2014 | 0.0468 | -0.0277 | 25.6709
10 | 1.1625 | 0.05668 | -0.0269 | 20.5099
10.5 | 1.1226 | 0.06852 | -0.0299 | 16.3835
11 | 1.0884 | 0.08204 | -0.0367 | 13.2667
11.5 | 1.059 | 0.09808 | -0.0475 | 10.7973
12 | 1.0438 | 0.11651 | -0.0602 | 8.9589
12.5 | 1.033 | 0.1328 | -0.0703 | 7.7786
13 | 1.0273 | 0.14754 | -0.0793 | 6.9629

## 129. Re 16M Mach 0.00 (1)
BIGFOIL.COM POLAR EXPORT
NACA65-509 a=0.6
NACA65-509 a=0.6 |  |  |  | Cl Max: | 1.133 | at alpha= | 8 | deg
JavaFoil+Calcfoil stall+Eppler ext transition |  |  |  | L/D Max: | 159.037 | at alpha= | 3.5 | deg
Re: | 16000000 |  |  | Cd Min: | 0.0043 | at alpha= | 0 | deg
Mach: | 0 |  |  | Cl=0 at alpha= | -3.4123 | deg
|  |  |  | @ Cl=0.1, Cd= | 0.0047478
|  |  |  | @ Cl=0.4, Cd= | 0.0043052
|  |  |  | @ Cl=0.6, Cd= | 0.0046391
alpha (deg) | Cl | Cd | Cm | Cl/Cd
-15 | -0.255 | 0.10255 | -0.03 | -2.487
-14.5 | -0.269 | 0.09837 | -0.03 | -2.738
-14 | -0.284 | 0.09302 | -0.03 | -3.052
-13.5 | -0.299 | 0.08804 | -0.031 | -3.391
-13 | -0.313 | 0.08205 | -0.031 | -3.816
-12.5 | -0.327 | 0.07921 | -0.031 | -4.125
-12 | -0.339 | 0.07476 | -0.031 | -4.541
-11.5 | -0.351 | 0.07095 | -0.031 | -4.943
-11 | -0.36 | 0.06724 | -0.031 | -5.352
-10.5 | -0.366 | 0.06383 | -0.031 | -5.738
-10 | -0.367 | 0.06025 | -0.031 | -6.086
-9.5 | -0.361 | 0.0567 | -0.032 | -6.372
-9 | -0.352 | 0.05328 | -0.033 | -6.615
-8.5 | -0.34 | 0.04974 | -0.033 | -6.827
-8 | -0.323 | 0.04686 | -0.034 | -6.887
-7.5 | -0.301 | 0.04468 | -0.034 | -6.742
-7 | -0.277 | 0.04161 | -0.036 | -6.645
-6.5 | -0.306 | 0.00578 | -0.068 | -52.827
-6 | -0.265 | 0.00575 | -0.069 | -46.083
-5.5 | -0.22 | 0.00565 | -0.07 | -38.957
-5 | -0.171 | 0.00529 | -0.07 | -32.388
-4.5 | -0.12 | 0.00515 | -0.07 | -23.296
-4 | -0.066 | 0.00503 | -0.071 | -13.141
-3.5 | -0.01 | 0.00491 | -0.072 | -2.106
-3 | 0.047 | 0.00483 | -0.072 | 9.689
-2.5 | 0.105 | 0.00474 | -0.073 | 22.084
-2 | 0.163 | 0.00466 | -0.073 | 34.981
-1.5 | 0.222 | 0.00465 | -0.074 | 47.712
-1 | 0.28 | 0.00464 | -0.074 | 60.475
-0.5 | 0.339 | 0.00459 | -0.075 | 73.82
0 | 0.398 | 0.0043 | -0.075 | 92.548
0.5 | 0.456 | 0.00445 | -0.076 | 102.634
1 | 0.514 | 0.00449 | -0.076 | 114.504
1.5 | 0.573 | 0.00456 | -0.077 | 125.602
2 | 0.631 | 0.00473 | -0.077 | 133.294
2.5 | 0.686 | 0.00493 | -0.078 | 139.339
3 | 0.742 | 0.00477 | -0.078 | 155.526
3.5 | 0.798 | 0.00502 | -0.079 | 159.037
4 | 0.852 | 0.00573 | -0.08 | 148.801
4.5 | 0.904 | 0.00588 | -0.08 | 153.767
5 | 0.953 | 0.00604 | -0.081 | 157.827
5.5 | 0.998 | 0.00798 | -0.081 | 125.087
6 | 1.041 | 0.00827 | -0.082 | 125.823
6.5 | 1.078 | 0.00862 | -0.082 | 125.052
7 | 1.108 | 0.00903 | -0.083 | 122.749
7.5 | 1.126 | 0.00945 | -0.083 | 119.168
8 | 1.133 | 0.00994 | -0.084 | 113.996
8.5 | 1.131 | 0.01041 | -0.084 | 108.643
9 | 1.118 | 0.01098 | -0.085 | 101.863
9.5 | 1.096 | 0.01133 | -0.085 | 96.707
10 | 1.065 | 0.01202 | -0.085 | 88.628
10.5 | 1.027 | 0.01282 | -0.086 | 80.084
11 | 0.981 | 0.01369 | -0.086 | 71.71
11.5 | 0.931 | 0.01474 | -0.086 | 63.189
12 | 0.883 | 0.01519 | -0.087 | 58.126
12.5 | 0.828 | 0.01654 | -0.087 | 50.078
13 | 0.771 | 0.01868 | -0.086 | 41.302

## 130. Re 16M Mach 0.00 (2)
BIGFOIL.COM POLAR EXPORT
NACA65-509 a=0.6
NACA65-509 a=0.6 |  |  |  | Cl Max: | 1.853 | at alpha= | 19.5 | deg
XFOIL ncrit=9 |  |  |  | L/D Max: | 150.303 | at alpha= | 6 | deg
Re: | 16000000 |  |  | Cd Min: | 0.05667 | at alpha= | 20 | deg
Mach: | 0 |  |  | Cl=0 at alpha= | -3.4495 | deg
|  |  |  | @ Cl=0.1, Cd= | 0.0043885
|  |  |  | @ Cl=0.4, Cd= | 0.0041178
|  |  |  | @ Cl=0.6, Cd= | 0.0047975
alpha (deg) | Cl | Cd | Cm | Cl/Cd
-8 | -0.5171 | 0.00675 | -0.0755 | -76.6074
-7.5 | -0.4611 | 0.0064 | -0.0759 | -72.0469
-7 | -0.4046 | 0.00613 | -0.0762 | -66.0033
-6.5 | -0.348 | 0.00589 | -0.0766 | -59.0832
-6 | -0.2913 | 0.00567 | -0.0771 | -51.3757
-5.5 | -0.2344 | 0.00544 | -0.0775 | -43.0882
-5 | -0.1773 | 0.00526 | -0.078 | -33.7072
-4.5 | -0.1204 | 0.00493 | -0.0784 | -24.4219
-4 | -0.0631 | 0.00477 | -0.0789 | -13.2285
-3.5 | -0.0058 | 0.00465 | -0.0794 | -1.2473
-3 | 0.0516 | 0.00454 | -0.0799 | 11.3656
-2.5 | 0.1091 | 0.00436 | -0.0804 | 25.0229
-1.5 | 0.2241 | 0.0042 | -0.0815 | 53.3571
-1 | 0.2815 | 0.00414 | -0.0821 | 67.9952
-0.5 | 0.3388 | 0.00412 | -0.0826 | 82.233
0 | 0.3959 | 0.00412 | -0.0832 | 96.0922
0.5 | 0.4527 | 0.00409 | -0.0837 | 110.6846
1 | 0.5089 | 0.00406 | -0.0842 | 125.3448
2 | 0.6139 | 0.00491 | -0.0847 | 125.0305
2.5 | 0.6682 | 0.0053 | -0.0849 | 126.0755
3 | 0.7219 | 0.0057 | -0.085 | 126.6491
4 | 0.8281 | 0.00595 | -0.0849 | 139.1765
4.5 | 0.8777 | 0.00608 | -0.0839 | 144.3586
5 | 0.9355 | 0.00635 | -0.0848 | 147.3228
5.5 | 0.9893 | 0.00666 | -0.0849 | 148.5435
6 | 1.0431 | 0.00694 | -0.0851 | 150.3026
6.5 | 1.0959 | 0.00731 | -0.085 | 149.9179
7 | 1.1484 | 0.00767 | -0.0849 | 149.7262
7.5 | 1.1998 | 0.0081 | -0.0847 | 148.1235
8 | 1.25 | 0.00861 | -0.0842 | 145.18
8.5 | 1.3005 | 0.00904 | -0.0839 | 143.8606
9 | 1.35 | 0.00949 | -0.0834 | 142.255
9.5 | 1.398 | 0.01002 | -0.0826 | 139.521
10 | 1.4421 | 0.01083 | -0.0812 | 133.1579
10.5 | 1.4868 | 0.01149 | -0.0799 | 129.3995
11 | 1.5296 | 0.0122 | -0.0784 | 125.377
11.5 | 1.57 | 0.01298 | -0.0765 | 120.9553
12 | 1.6078 | 0.0138 | -0.0742 | 116.5072
12.5 | 1.6289 | 0.01482 | -0.0686 | 109.9123
13 | 1.6555 | 0.01571 | -0.0646 | 105.3787
13.5 | 1.6827 | 0.01676 | -0.061 | 100.3998
14 | 1.7082 | 0.01805 | -0.0576 | 94.6371
14.5 | 1.7307 | 0.01965 | -0.054 | 88.0763
15 | 1.7518 | 0.02143 | -0.0507 | 81.7452
15.5 | 1.7719 | 0.0234 | -0.0476 | 75.7222
16 | 1.7929 | 0.02535 | -0.0449 | 70.7258
16.5 | 1.8102 | 0.0277 | -0.0422 | 65.3502
17 | 1.8181 | 0.031 | -0.0391 | 58.6484
17.5 | 1.8308 | 0.03399 | -0.0369 | 53.8629
18 | 1.8413 | 0.03735 | -0.0349 | 49.2985
18.5 | 1.8425 | 0.0419 | -0.0331 | 43.9737
19 | 1.8409 | 0.04709 | -0.0319 | 39.0932
19.5 | 1.853 | 0.051 | -0.0315 | 36.3333
20 | 1.8525 | 0.05667 | -0.0315 | 32.6893

## 131. Re 16M Mach 0.10 (1)
BIGFOIL.COM POLAR EXPORT
NACA65-509 a=0.6
NACA65-509 a=0.6 |  |  |  | Cl Max: | 1.131 | at alpha= | 8 | deg
JavaFoil+Calcfoil stall+Eppler ext transition |  |  |  | L/D Max: | 158.728 | at alpha= | 3.5 | deg
Re: | 16000000 |  |  | Cd Min: | 0.00434 | at alpha= | 0 | deg
Mach: | 0.1 |  |  | Cl=0 at alpha= | -3.4123 | deg
|  |  |  | @ Cl=0.1, Cd= | 0.0047552
|  |  |  | @ Cl=0.4, Cd= | 0.00434
|  |  |  | @ Cl=0.6, Cd= | 0.0046163
alpha (deg) | Cl | Cd | Cm | Cl/Cd
-15 | -0.217 | 0.10425 | -0.03 | -2.085
-14.5 | -0.233 | 0.09866 | -0.03 | -2.364
-14 | -0.25 | 0.09391 | -0.03 | -2.658
-13.5 | -0.266 | 0.08845 | -0.031 | -3.011
-13 | -0.283 | 0.08419 | -0.031 | -3.362
-12.5 | -0.3 | 0.07929 | -0.031 | -3.778
-12 | -0.315 | 0.07532 | -0.031 | -4.183
-11.5 | -0.329 | 0.07132 | -0.031 | -4.617
-11 | -0.342 | 0.06746 | -0.031 | -5.063
-10.5 | -0.351 | 0.06397 | -0.031 | -5.488
-10 | -0.354 | 0.06079 | -0.031 | -5.824
-9.5 | -0.351 | 0.05686 | -0.032 | -6.178
-9 | -0.344 | 0.05358 | -0.032 | -6.428
-8.5 | -0.334 | 0.05001 | -0.033 | -6.672
-8 | -0.318 | 0.04705 | -0.034 | -6.769
-7.5 | -0.299 | 0.04447 | -0.035 | -6.718
-7 | -0.275 | 0.04208 | -0.035 | -6.526
-6.5 | -0.248 | 0.0379 | -0.04 | -6.539
-6 | -0.265 | 0.00576 | -0.069 | -45.942
-5.5 | -0.22 | 0.00562 | -0.07 | -39.139
-5 | -0.172 | 0.00531 | -0.07 | -32.359
-4.5 | -0.12 | 0.00518 | -0.071 | -23.222
-4 | -0.066 | 0.00501 | -0.071 | -13.24
-3.5 | -0.01 | 0.00489 | -0.072 | -2.123
-3 | 0.047 | 0.00481 | -0.072 | 9.774
-2.5 | 0.105 | 0.00475 | -0.073 | 22.161
-2 | 0.164 | 0.0047 | -0.073 | 34.881
-1.5 | 0.223 | 0.00462 | -0.074 | 48.203
-1 | 0.282 | 0.00461 | -0.075 | 61.09
-0.5 | 0.341 | 0.00464 | -0.075 | 73.458
0 | 0.4 | 0.00434 | -0.076 | 92.223
0.5 | 0.459 | 0.00443 | -0.076 | 103.504
1 | 0.517 | 0.00451 | -0.077 | 114.682
1.5 | 0.575 | 0.00454 | -0.077 | 126.862
2 | 0.634 | 0.00472 | -0.078 | 134.18
2.5 | 0.69 | 0.00499 | -0.078 | 138.214
3 | 0.746 | 0.00477 | -0.079 | 156.5
3.5 | 0.802 | 0.00505 | -0.079 | 158.728
4 | 0.856 | 0.00572 | -0.08 | 149.691
4.5 | 0.908 | 0.00593 | -0.08 | 153.064
5 | 0.957 | 0.0061 | -0.081 | 156.949
5.5 | 1.003 | 0.00799 | -0.082 | 125.492
6 | 1.044 | 0.00832 | -0.082 | 125.499
6.5 | 1.081 | 0.0087 | -0.083 | 124.357
7 | 1.111 | 0.00908 | -0.083 | 122.383
7.5 | 1.126 | 0.00957 | -0.084 | 117.725
8 | 1.131 | 0.01005 | -0.084 | 112.552
8.5 | 1.125 | 0.01053 | -0.085 | 106.892
9 | 1.109 | 0.01109 | -0.085 | 99.937
9.5 | 1.082 | 0.01149 | -0.085 | 94.117
10 | 1.045 | 0.01221 | -0.086 | 85.633
10.5 | 1 | 0.01307 | -0.086 | 76.545
11 | 0.949 | 0.01399 | -0.086 | 67.82
11.5 | 0.891 | 0.01525 | -0.086 | 58.414
12 | 0.83 | 0.01699 | -0.086 | 48.865
12.5 | 0.776 | 0.01741 | -0.087 | 44.576
13 | 0.709 | 0.02134 | -0.085 | 33.209

## 132. Re 16M Mach 0.10 (2)
BIGFOIL.COM POLAR EXPORT
NACA65-509 a=0.6
NACA65-509 a=0.6 |  |  |  | Cl Max: | 1.7994 | at alpha= | 18 | deg
XFOIL ncrit=9 |  |  |  | L/D Max: | 150.33 | at alpha= | 6 | deg
Re: | 16000000 |  |  | Cd Min: | 0.07142 | at alpha= | 20 | deg
Mach: | 0.1 |  |  | Cl=0 at alpha= | -3.4482 | deg
|  |  |  | @ Cl=0.1, Cd= | 0.0044005
|  |  |  | @ Cl=0.4, Cd= | 0.0041191
|  |  |  | @ Cl=0.6, Cd= | 0.0046971
alpha (deg) | Cl | Cd | Cm | Cl/Cd
-13.5 | -1.089 | 0.02029 | -0.0792 | -53.6718
-13 | -1.0511 | 0.01718 | -0.0784 | -61.1816
-12.5 | -1.0059 | 0.01502 | -0.0777 | -66.9707
-12 | -0.9597 | 0.01282 | -0.0771 | -74.8596
-11.5 | -0.9092 | 0.01134 | -0.0767 | -80.1764
-11 | -0.856 | 0.01038 | -0.0765 | -82.4663
-10.5 | -0.8014 | 0.00966 | -0.0764 | -82.9607
-10 | -0.7461 | 0.00906 | -0.0763 | -82.351
-9.5 | -0.6905 | 0.0085 | -0.0764 | -81.2353
-9 | -0.6345 | 0.00799 | -0.0764 | -79.4118
-8.5 | -0.5783 | 0.00749 | -0.0765 | -77.2096
-8 | -0.5218 | 0.00706 | -0.0767 | -73.9093
-7.5 | -0.4657 | 0.00648 | -0.0768 | -71.8673
-7 | -0.4086 | 0.00619 | -0.0771 | -66.0097
-6.5 | -0.3513 | 0.00594 | -0.0774 | -59.1414
-6 | -0.2939 | 0.00571 | -0.0778 | -51.4711
-5.5 | -0.2365 | 0.00548 | -0.0782 | -43.1569
-5 | -0.1789 | 0.00528 | -0.0786 | -33.8826
-4.5 | -0.1215 | 0.00495 | -0.0789 | -24.5455
-4 | -0.0638 | 0.00478 | -0.0794 | -13.3473
-3.5 | -0.006 | 0.00466 | -0.0799 | -1.2876
-3 | 0.0519 | 0.00455 | -0.0804 | 11.4066
-2.5 | 0.1098 | 0.00437 | -0.0809 | 25.1259
-1.5 | 0.2254 | 0.0042 | -0.082 | 53.6667
-1 | 0.2832 | 0.00414 | -0.0825 | 68.4058
-0.5 | 0.3409 | 0.00412 | -0.0831 | 82.7427
0 | 0.3983 | 0.00412 | -0.0836 | 96.6748
0.5 | 0.4554 | 0.00409 | -0.0842 | 111.3447
1 | 0.512 | 0.00405 | -0.0847 | 126.4198
1.5 | 0.5666 | 0.00431 | -0.0851 | 131.4617
2 | 0.6175 | 0.0049 | -0.0851 | 126.0204
2.5 | 0.672 | 0.00531 | -0.0853 | 126.5537
3 | 0.726 | 0.00571 | -0.0854 | 127.1454
3.5 | 0.7796 | 0.00591 | -0.0855 | 131.912
4 | 0.8328 | 0.00597 | -0.0853 | 139.4975
4.5 | 0.8829 | 0.0061 | -0.0843 | 144.7377
5 | 0.9409 | 0.00637 | -0.0852 | 147.708
5.5 | 0.9952 | 0.00669 | -0.0852 | 148.7593
6 | 1.0493 | 0.00698 | -0.0853 | 150.3295
6.5 | 1.1025 | 0.00735 | -0.0852 | 150
7 | 1.1551 | 0.00775 | -0.085 | 149.0452
7.5 | 1.207 | 0.00818 | -0.0847 | 147.555
8.5 | 1.3085 | 0.00912 | -0.0837 | 143.4759
9 | 1.3583 | 0.0096 | -0.083 | 141.4896
9.5 | 1.4055 | 0.01023 | -0.082 | 137.39
10 | 1.45 | 0.01103 | -0.0804 | 131.4597
10.5 | 1.4943 | 0.01175 | -0.0788 | 127.1745
11 | 1.5363 | 0.01254 | -0.0769 | 122.512
11.5 | 1.5753 | 0.01341 | -0.0745 | 117.472
12 | 1.6064 | 0.01428 | -0.0705 | 112.493
12.5 | 1.6241 | 0.01558 | -0.0645 | 104.2426
13 | 1.6519 | 0.01663 | -0.0607 | 99.3325
13.5 | 1.6797 | 0.0178 | -0.0573 | 94.3652
14 | 1.7037 | 0.01935 | -0.0536 | 88.0465
14.5 | 1.7239 | 0.0213 | -0.0498 | 80.9343
15 | 1.742 | 0.02352 | -0.0462 | 74.0646
15.5 | 1.7577 | 0.02603 | -0.0428 | 67.5259
16 | 1.7767 | 0.02834 | -0.0401 | 62.6923
16.5 | 1.7899 | 0.03126 | -0.0373 | 57.2585
17 | 1.7879 | 0.0358 | -0.0341 | 49.9413
17.5 | 1.7957 | 0.03963 | -0.0321 | 45.3116
18 | 1.7994 | 0.04416 | -0.0306 | 40.7473
18.5 | 1.7884 | 0.05075 | -0.0295 | 35.2394
19 | 1.7723 | 0.05855 | -0.0295 | 30.2699
19.5 | 1.7859 | 0.063 | -0.0301 | 28.3476
20 | 1.773 | 0.07142 | -0.0319 | 24.825

## 133. Re 16M Mach 0.25 (1)
BIGFOIL.COM POLAR EXPORT
NACA65-509 a=0.6
NACA65-509 a=0.6 |  |  |  | Cl Max: | 1.121 | at alpha= | 7.5 | deg
JavaFoil+Calcfoil stall+Eppler ext transition |  |  |  | L/D Max: | 160.553 | at alpha= | 3.5 | deg
Re: | 16000000 |  |  | Cd Min: | 0.00433 | at alpha= | 0 | deg
Mach: | 0.25 |  |  | Cl=0 at alpha= | -3.4068 | deg
|  |  |  | @ Cl=0.1, Cd= | 0.0047593
|  |  |  | @ Cl=0.4, Cd= | 0.08181
|  |  |  | @ Cl=0.6, Cd= | 0.08181
alpha (deg) | Cl | Cd | Cm | Cl/Cd
-13.5 | -0.057 | 0.08859 | -0.032 | -0.646
-13 | -0.054 | 0.08382 | -0.032 | -0.649
-12.5 | -0.052 | 0.07811 | -0.033 | -0.661
-12 | -0.049 | 0.07691 | -0.032 | -0.634
-11.5 | -0.11 | 0.07447 | -0.032 | -1.47
-11 | -0.166 | 0.06828 | -0.033 | -2.433
-10.5 | -0.21 | 0.0646 | -0.033 | -3.245
-10 | -0.241 | 0.06004 | -0.034 | -4.013
-9.5 | -0.261 | 0.05724 | -0.034 | -4.567
-9 | -0.275 | 0.05408 | -0.034 | -5.093
-8.5 | -0.282 | 0.05108 | -0.033 | -5.525
-8 | -0.282 | 0.04836 | -0.033 | -5.832
-7.5 | -0.274 | 0.04615 | -0.033 | -5.943
-7 | -0.26 | 0.042 | -0.037 | -6.199
-6.5 | -0.238 | 0.04053 | -0.035 | -5.878
-6 | -0.212 | 0.03692 | -0.039 | -5.73
-5.5 | -0.22 | 0.0057 | -0.072 | -38.561
-5 | -0.173 | 0.00536 | -0.072 | -32.282
-4.5 | -0.122 | 0.00523 | -0.073 | -23.353
-4 | -0.068 | 0.00507 | -0.073 | -13.337
-3.5 | -0.011 | 0.00492 | -0.074 | -2.156
-3 | 0.048 | 0.00482 | -0.074 | 9.981
-2.5 | 0.108 | 0.00475 | -0.075 | 22.758
-2 | 0.168 | 0.0047 | -0.075 | 35.803
-1.5 | 0.229 | 0.00465 | -0.076 | 49.212
-1 | 0.289 | 0.00461 | -0.077 | 62.775
-0.5 | 0.35 | 0.00461 | -0.077 | 75.98
0 | 0.411 | 0.00433 | -0.078 | 95.02
0.5 | 0.471 | 0.00444 | -0.078 | 106.228
1 | 0.531 | 0.00453 | -0.079 | 117.385
1.5 | 0.591 | 0.00456 | -0.079 | 129.683
2 | 0.651 | 0.00476 | -0.08 | 136.732
2.5 | 0.709 | 0.00462 | -0.08 | 153.366
3 | 0.766 | 0.00483 | -0.081 | 158.764
3.5 | 0.823 | 0.00513 | -0.082 | 160.553
4 | 0.878 | 0.00582 | -0.082 | 150.862
4.5 | 0.931 | 0.00599 | -0.083 | 155.476
5 | 0.98 | 0.00791 | -0.083 | 123.888
5.5 | 1.024 | 0.00828 | -0.084 | 123.76
6 | 1.064 | 0.00862 | -0.084 | 123.408
6.5 | 1.097 | 0.00906 | -0.085 | 121.045
7 | 1.119 | 0.00954 | -0.085 | 117.219
7.5 | 1.121 | 0.01006 | -0.086 | 111.41
8 | 1.107 | 0.01059 | -0.086 | 104.471
8.5 | 1.075 | 0.01134 | -0.087 | 94.746
9 | 1.025 | 0.012 | -0.087 | 85.391
9.5 | 0.956 | 0.01257 | -0.087 | 76.051
10 | 0.872 | 0.01326 | -0.088 | 65.77
10.5 | 0.771 | 0.01464 | -0.088 | 52.662
11 | 0.662 | 0.01595 | -0.087 | 41.483
11.5 | 0.458 | 0.07243 | -0.048 | 6.317
12 | 0.357 | 0.07775 | -0.047 | 4.585
12.5 | 0.244 | 0.08181 | -0.048 | 2.98

## 134. Re 16M Mach 0.25 (2)
BIGFOIL.COM POLAR EXPORT
NACA65-509 a=0.6
NACA65-509 a=0.6 |  |  |  | Cl Max: | 1.5581 | at alpha= | 12 | deg
XFOIL ncrit=9 |  |  |  | L/D Max: | 149.842 | at alpha= | 6.5 | deg
Re: | 16000000 |  |  | Cd Min: | 0.16229 | at alpha= | 17 | deg
Mach: | 0.25 |  |  | Cl=0 at alpha= | -99 | deg
|  |  |  | @ Cl=0.1, Cd= | 0.00411
|  |  |  | @ Cl=0.4, Cd= | 0.00411
|  |  |  | @ Cl=0.6, Cd= | 0.0044036
alpha (deg) | Cl | Cd | Cm | Cl/Cd
0 | 0.4116 | 0.00411 | -0.0863 | 100.146
0.5 | 0.4706 | 0.00408 | -0.0868 | 115.3431
1 | 0.5292 | 0.004 | -0.0874 | 132.3
1.5 | 0.5857 | 0.00421 | -0.0878 | 139.1211
2 | 0.6374 | 0.00491 | -0.0877 | 129.8167
2.5 | 0.6934 | 0.00535 | -0.0878 | 129.6075
3.5 | 0.8037 | 0.00601 | -0.0877 | 133.7271
4 | 0.8587 | 0.00606 | -0.0874 | 141.6997
4.5 | 0.9118 | 0.00624 | -0.0864 | 146.1218
5 | 0.9708 | 0.00655 | -0.0869 | 148.2137
5.5 | 1.0274 | 0.00686 | -0.0867 | 149.7668
6 | 1.0832 | 0.00723 | -0.0864 | 149.8202
6.5 | 1.1388 | 0.0076 | -0.086 | 149.8421
7 | 1.1929 | 0.00809 | -0.0852 | 147.4536
8 | 1.2995 | 0.00912 | -0.0832 | 142.489
8.5 | 1.3514 | 0.00968 | -0.0819 | 139.6074
9 | 1.3995 | 0.01047 | -0.0798 | 133.6676
9.5 | 1.4428 | 0.01153 | -0.0768 | 125.1344
10.5 | 1.5081 | 0.01425 | -0.0672 | 105.8316
11 | 1.5263 | 0.01596 | -0.0602 | 95.6328
11.5 | 1.5434 | 0.01843 | -0.054 | 83.7439
12 | 1.5581 | 0.02144 | -0.0481 | 72.6726
12.5 | 1.5395 | 0.02789 | -0.0401 | 55.199
13 | 1.537 | 0.03253 | -0.0348 | 47.2487
13.5 | 1.5173 | 0.03902 | -0.0298 | 38.8852
14 | 1.4665 | 0.04952 | -0.0261 | 29.6143
14.5 | 1.4019 | 0.06303 | -0.0261 | 22.2418
15 | 1.3461 | 0.07782 | -0.0304 | 17.2976
15.5 | 1.3007 | 0.09383 | -0.0384 | 13.8623
16 | 1.2768 | 0.10845 | -0.0475 | 11.7732
16.5 | 1.2487 | 0.12658 | -0.0598 | 9.8649
17 | 1.1707 | 0.16229 | -0.0816 | 7.2136

## 135. Re 16M Mach 0.50 (1)
BIGFOIL.COM POLAR EXPORT
NACA65-509 a=0.6
NACA65-509 a=0.6 |  |  |  | Cl Max: | 1.212 | at alpha= | 20 | deg
JavaFoil+Calcfoil stall+Eppler ext transition |  |  |  | L/D Max: | 163.915 | at alpha= | 2.5 | deg
Re: | 16000000 |  |  | Cd Min: | 0.00427 | at alpha= | 1 | deg
Mach: | 0.5 |  |  | Cl=0 at alpha= | -3.4141 | deg
|  |  |  | @ Cl=0.1, Cd= | 0.0048379
|  |  |  | @ Cl=0.4, Cd= | 0.004644
|  |  |  | @ Cl=0.6, Cd= | 0.0042763
alpha (deg) | Cl | Cd | Cm | Cl/Cd
-20 | -0.888 | 0.15887 | -0.038 | -5.591
-19.5 | -0.862 | 0.14698 | -0.039 | -5.868
-19 | -0.836 | 0.1386 | -0.039 | -6.035
-18.5 | -0.811 | 0.13156 | -0.039 | -6.163
-18 | -0.785 | 0.12497 | -0.04 | -6.278
-17.5 | -0.757 | 0.12011 | -0.04 | -6.307
-17 | -0.732 | 0.11155 | -0.041 | -6.566
-16.5 | -0.708 | 0.10271 | -0.042 | -6.896
-16 | -0.687 | 0.09087 | -0.045 | -7.564
-15.5 | -0.648 | 0.10871 | -0.038 | -5.963
-15 | -0.622 | 0.10111 | -0.039 | -6.156
-14.5 | -0.597 | 0.09328 | -0.04 | -6.396
-14 | -0.572 | 0.08546 | -0.042 | -6.692
-13.5 | -0.548 | 0.07732 | -0.044 | -7.085
-13 | -0.532 | 0.06138 | -0.051 | -8.667
-12.5 | -0.52 | 0.04492 | -0.057 | -11.566
-12 | -0.461 | 0.0785 | -0.038 | -5.867
-11.5 | -0.434 | 0.07301 | -0.038 | -5.946
-11 | -0.408 | 0.06607 | -0.04 | -6.178
-10.5 | -0.383 | 0.0597 | -0.043 | -6.418
-10 | -0.363 | 0.04808 | -0.051 | -7.557
-9.5 | -0.403 | 0.00825 | -0.075 | -48.884
-9 | -0.371 | 0.00707 | -0.076 | -52.546
-8.5 | -0.273 | 0.05189 | -0.039 | -5.261
-8 | -0.246 | 0.04989 | -0.038 | -4.928
-7.5 | -0.219 | 0.04631 | -0.039 | -4.735
-7 | -0.193 | 0.04238 | -0.042 | -4.554
-6.5 | -0.168 | 0.03609 | -0.05 | -4.664
-6 | -0.172 | 0.0058 | -0.08 | -29.675
-5.5 | -0.112 | 0.03782 | -0.038 | -2.958
-5 | -0.085 | 0.03589 | -0.038 | -2.37
-4.5 | -0.087 | 0.03425 | -0.038 | -2.531
-4 | -0.056 | 0.03194 | -0.041 | -1.751
-3.5 | -0.011 | 0.00504 | -0.083 | -2.26
-3 | 0.053 | 0.00488 | -0.083 | 10.805
-2.5 | 0.12 | 0.00482 | -0.084 | 24.832
-2 | 0.187 | 0.0047 | -0.084 | 39.887
-1.5 | 0.255 | 0.00466 | -0.085 | 54.789
-1 | 0.323 | 0.00464 | -0.086 | 69.593
-0.5 | 0.391 | 0.00464 | -0.086 | 84.203
0 | 0.459 | 0.00467 | -0.087 | 98.364
0.5 | 0.527 | 0.00449 | -0.087 | 117.428
1 | 0.594 | 0.00427 | -0.088 | 139.154
1.5 | 0.661 | 0.00434 | -0.089 | 152.355
2 | 0.728 | 0.00456 | -0.089 | 159.523
2.5 | 0.79 | 0.00482 | -0.09 | 163.915
3 | 0.854 | 0.00652 | -0.09 | 131.06
3.5 | 0.915 | 0.00783 | -0.091 | 116.852
4 | 0.974 | 0.00817 | -0.092 | 119.188
4.5 | 1.026 | 0.00864 | -0.092 | 118.709
5 | 1.066 | 0.0091 | -0.093 | 117.143
5.5 | 1.09 | 0.00971 | -0.093 | 112.317
6 | 1.081 | 0.01041 | -0.094 | 103.871
6.5 | 0.983 | 0.01122 | -0.094 | 87.621
7 | 0.673 | 0.01213 | -0.095 | 55.488
7.5 | 0.702 | 0.01299 | -0.095 | 54.089
8 | 0.735 | 0.01292 | -0.096 | 56.858
8.5 | 0.764 | 0.01395 | -0.096 | 54.8
9 | 0.792 | 0.015 | -0.096 | 52.804
9.5 | 0.819 | 0.01636 | -0.096 | 50.031
10 | 0.853 | 0.01589 | -0.097 | 53.687
10.5 | 0.88 | 0.01759 | -0.098 | 50
11 | 0.903 | 0.01981 | -0.097 | 45.578
11.5 | 0.781 | 0.07845 | -0.053 | 9.953
12 | 0.967 | 0.01986 | -0.099 | 48.67
12.5 | 0.99 | 0.02241 | -0.099 | 44.2
13 | 0.992 | 0.03103 | -0.096 | 31.965
13.5 | 0.89 | 0.09055 | -0.063 | 9.832
14 | 1.072 | 0.02605 | -0.1 | 41.139
14.5 | 1.08 | 0.03342 | -0.098 | 32.32
15 | 1.097 | 0.03944 | -0.097 | 27.813
15.5 | 1 | 0.10266 | -0.07 | 9.744
16 | 1.015 | 0.11369 | -0.065 | 8.927
16.5 | 1.039 | 0.12675 | -0.065 | 8.197
17 | 1.068 | 0.12818 | -0.068 | 8.334
17.5 | 1.092 | 0.1383 | -0.068 | 7.894
18 | 1.112 | 0.15273 | -0.066 | 7.279
18.5 | 1.138 | 0.15857 | -0.068 | 7.175
19 | 1.165 | 0.16116 | -0.07 | 7.232
19.5 | 1.192 | 0.16663 | -0.071 | 7.152
20 | 1.212 | 0.18162 | -0.07 | 6.674

## 136. Re 16M Mach 0.50 (2)
BIGFOIL.COM POLAR EXPORT
NACA65-509 a=0.6
NACA65-509 a=0.6 |  |  |  | Cl Max: | 1.2987 | at alpha= | 8 | deg
XFOIL ncrit=9 |  |  |  | L/D Max: | 173.721 | at alpha= | 1.5 | deg
Re: | 16000000 |  |  | Cd Min: | 0.14676 | at alpha= | 13 | deg
Mach: | 0.5 |  |  | Cl=0 at alpha= | -99 | deg
|  |  |  | @ Cl=0.1, Cd= | 0.00408
|  |  |  | @ Cl=0.4, Cd= | 0.00408
|  |  |  | @ Cl=0.6, Cd= | 0.0039316
alpha (deg) | Cl | Cd | Cm | Cl/Cd
0 | 0.4718 | 0.00408 | -0.0981 | 115.6373
0.5 | 0.5394 | 0.00404 | -0.0988 | 133.5149
1 | 0.6065 | 0.00392 | -0.0995 | 154.7194
1.5 | 0.6723 | 0.00387 | -0.1 | 173.7209
2 | 0.7276 | 0.00487 | -0.0992 | 149.4045
3 | 0.8479 | 0.00624 | -0.0977 | 135.8814
3.5 | 0.909 | 0.00648 | -0.0967 | 140.2778
4 | 0.9697 | 0.00661 | -0.095 | 146.702
4.5 | 1.0354 | 0.00691 | -0.0941 | 149.8408
5 | 1.1 | 0.00734 | -0.0926 | 149.8638
5.5 | 1.1637 | 0.00782 | -0.0905 | 148.8107
6 | 1.2257 | 0.0084 | -0.0877 | 145.9167
6.5 | 1.2826 | 0.00922 | -0.0833 | 139.1106
7 | 1.2961 | 0.01112 | -0.0715 | 116.5558
7.5 | 1.2824 | 0.01514 | -0.0579 | 84.7028
8 | 1.2987 | 0.02325 | -0.05 | 55.8581
8.5 | 1.2773 | 0.03046 | -0.0401 | 41.9337
9 | 1.2434 | 0.03791 | -0.0323 | 32.7987
9.5 | 1.2045 | 0.04648 | -0.0277 | 25.9144
10 | 1.1656 | 0.05631 | -0.0268 | 20.6997
10.5 | 1.1256 | 0.06807 | -0.0296 | 16.5359
11 | 1.0913 | 0.0815 | -0.0364 | 13.3902
11.5 | 1.0619 | 0.09741 | -0.0469 | 10.9013
12 | 1.0464 | 0.11572 | -0.0597 | 9.0425
12.5 | 1.0361 | 0.13204 | -0.0699 | 7.8469
13 | 1.0305 | 0.14676 | -0.0788 | 7.0217

## 137. Re 18M Mach 0.00 (1)
BIGFOIL.COM POLAR EXPORT
NACA65-509 a=0.6
NACA65-509 a=0.6 |  |  |  | Cl Max: | 1.134 | at alpha= | 8 | deg
JavaFoil+Calcfoil stall+Eppler ext transition |  |  |  | L/D Max: | 163.197 | at alpha= | 5.5 | deg
Re: | 18000000 |  |  | Cd Min: | 0.00454 | at alpha= | 0 | deg
Mach: | 0 |  |  | Cl=0 at alpha= | -3.4123 | deg
|  |  |  | @ Cl=0.1, Cd= | 0.0047343
|  |  |  | @ Cl=0.4, Cd= | 0.0045407
|  |  |  | @ Cl=0.6, Cd= | 0.0047586
alpha (deg) | Cl | Cd | Cm | Cl/Cd
-15 | -0.255 | 0.10234 | -0.03 | -2.492
-14.5 | -0.269 | 0.09797 | -0.03 | -2.75
-14 | -0.284 | 0.09256 | -0.03 | -3.068
-13.5 | -0.299 | 0.08815 | -0.031 | -3.387
-13 | -0.313 | 0.08257 | -0.031 | -3.792
-12.5 | -0.327 | 0.07864 | -0.031 | -4.155
-12 | -0.34 | 0.07497 | -0.031 | -4.53
-11.5 | -0.351 | 0.071 | -0.031 | -4.941
-11 | -0.36 | 0.06717 | -0.031 | -5.359
-10.5 | -0.366 | 0.0637 | -0.031 | -5.752
-10 | -0.367 | 0.06058 | -0.031 | -6.053
-9.5 | -0.361 | 0.05641 | -0.032 | -6.407
-9 | -0.353 | 0.05313 | -0.033 | -6.635
-8.5 | -0.34 | 0.04954 | -0.034 | -6.858
-8 | -0.323 | 0.04643 | -0.035 | -6.957
-7.5 | -0.301 | 0.04454 | -0.034 | -6.765
-7 | -0.277 | 0.04124 | -0.037 | -6.711
-6.5 | -0.306 | 0.00581 | -0.069 | -52.604
-6 | -0.265 | 0.0057 | -0.069 | -46.436
-5.5 | -0.22 | 0.0056 | -0.07 | -39.271
-5 | -0.171 | 0.00524 | -0.07 | -32.697
-4.5 | -0.12 | 0.00511 | -0.07 | -23.47
-4 | -0.066 | 0.00498 | -0.071 | -13.274
-3.5 | -0.01 | 0.00488 | -0.072 | -2.119
-3 | 0.047 | 0.00478 | -0.072 | 9.784
-2.5 | 0.105 | 0.00473 | -0.073 | 22.152
-2 | 0.163 | 0.00469 | -0.073 | 34.815
-1.5 | 0.222 | 0.00464 | -0.074 | 47.815
-1 | 0.28 | 0.00463 | -0.074 | 60.592
-0.5 | 0.339 | 0.00471 | -0.075 | 72.051
0 | 0.398 | 0.00454 | -0.075 | 87.639
0.5 | 0.456 | 0.00456 | -0.076 | 100.132
1 | 0.514 | 0.00458 | -0.076 | 112.309
1.5 | 0.573 | 0.00474 | -0.077 | 120.828
2 | 0.631 | 0.00478 | -0.077 | 131.838
2.5 | 0.686 | 0.00502 | -0.078 | 136.752
3 | 0.743 | 0.00481 | -0.078 | 154.454
3.5 | 0.798 | 0.00504 | -0.079 | 158.417
4 | 0.852 | 0.00559 | -0.08 | 152.408
4.5 | 0.904 | 0.0058 | -0.08 | 155.924
5 | 0.953 | 0.00593 | -0.081 | 160.573
5.5 | 0.999 | 0.00612 | -0.081 | 163.197
6 | 1.041 | 0.00814 | -0.082 | 127.87
6.5 | 1.078 | 0.00849 | -0.082 | 126.993
7 | 1.109 | 0.00884 | -0.083 | 125.388
7.5 | 1.126 | 0.00925 | -0.083 | 121.725
8 | 1.134 | 0.00976 | -0.084 | 116.181
8.5 | 1.131 | 0.01021 | -0.084 | 110.785
9 | 1.119 | 0.01075 | -0.085 | 104.047
9.5 | 1.097 | 0.01152 | -0.085 | 95.208
10 | 1.066 | 0.01181 | -0.086 | 90.229
10.5 | 1.028 | 0.01249 | -0.086 | 82.313
11 | 0.983 | 0.01327 | -0.086 | 74.103
11.5 | 0.935 | 0.01414 | -0.086 | 66.099
12 | 0.883 | 0.01504 | -0.087 | 58.679
12.5 | 0.828 | 0.01648 | -0.086 | 50.22
13 | 0.774 | 0.01778 | -0.087 | 43.57

## 138. Re 18M Mach 0.00 (2)
BIGFOIL.COM POLAR EXPORT
NACA65-509 a=0.6
NACA65-509 a=0.6 |  |  |  | Cl Max: | 1.8857 | at alpha= | 20 | deg
XFOIL ncrit=9 |  |  |  | L/D Max: | 153.138 | at alpha= | 6 | deg
Re: | 18000000 |  |  | Cd Min: | 0.05251 | at alpha= | 20 | deg
Mach: | 0 |  |  | Cl=0 at alpha= | -3.4486 | deg
|  |  |  | @ Cl=0.1, Cd= | 0.0043219
|  |  |  | @ Cl=0.4, Cd= | 0.0041108
|  |  |  | @ Cl=0.6, Cd= | 0.0048876
alpha (deg) | Cl | Cd | Cm | Cl/Cd
-17 | -1.2156 | 0.03853 | -0.0855 | -31.5494
-16.5 | -1.2923 | 0.03072 | -0.0807 | -42.0671
-16 | -1.2902 | 0.02578 | -0.0785 | -50.0465
-15.5 | -1.2663 | 0.02234 | -0.0771 | -56.6831
-15 | -1.2308 | 0.01992 | -0.0762 | -61.7871
-14.5 | -1.1902 | 0.01795 | -0.0756 | -66.3064
-14 | -1.1462 | 0.01628 | -0.0751 | -70.4054
-13.5 | -1.0996 | 0.01487 | -0.0747 | -73.9475
-13 | -1.0511 | 0.01365 | -0.0745 | -77.0037
-12.5 | -1.0035 | 0.01209 | -0.0742 | -83.0025
-12 | -0.9531 | 0.01095 | -0.074 | -87.0411
-11.5 | -0.9008 | 0.01014 | -0.0741 | -88.8363
-11 | -0.8474 | 0.00949 | -0.0742 | -89.294
-10.5 | -0.7934 | 0.00893 | -0.0743 | -88.8466
-10 | -0.7388 | 0.00843 | -0.0745 | -87.6394
-9.5 | -0.6839 | 0.00797 | -0.0747 | -85.8093
-9 | -0.6286 | 0.00753 | -0.0749 | -83.4794
-8 | -0.5176 | 0.00663 | -0.0755 | -78.0694
-7.5 | -0.4616 | 0.00624 | -0.0758 | -73.9744
-7 | -0.4052 | 0.00598 | -0.0762 | -67.7592
-6.5 | -0.3485 | 0.00574 | -0.0766 | -60.7143
-5 | -0.1777 | 0.00512 | -0.0779 | -34.707
-4.5 | -0.1206 | 0.00484 | -0.0783 | -24.9174
-4 | -0.0633 | 0.00467 | -0.0788 | -13.5546
-3 | 0.0515 | 0.00444 | -0.0799 | 11.5991
-2.5 | 0.109 | 0.0043 | -0.0804 | 25.3488
-2 | 0.1665 | 0.00421 | -0.0809 | 39.5487
-1.5 | 0.2239 | 0.00415 | -0.0815 | 53.9518
-1 | 0.2813 | 0.0041 | -0.0821 | 68.6098
-0.5 | 0.3386 | 0.00409 | -0.0826 | 82.7873
0 | 0.3956 | 0.00411 | -0.0831 | 96.253
0.5 | 0.4523 | 0.00412 | -0.0837 | 109.7816
1 | 0.5083 | 0.00418 | -0.0842 | 121.6029
1.5 | 0.5621 | 0.0046 | -0.0845 | 122.1957
2 | 0.6135 | 0.00499 | -0.0846 | 122.9459
2.5 | 0.6682 | 0.00532 | -0.0849 | 125.6015
3 | 0.7222 | 0.0057 | -0.085 | 126.7018
3.5 | 0.7761 | 0.00596 | -0.0851 | 130.2181
4.5 | 0.8823 | 0.00605 | -0.085 | 145.8347
5 | 0.9364 | 0.00624 | -0.085 | 150.0641
5.5 | 0.9905 | 0.00653 | -0.0851 | 151.6845
6 | 1.0444 | 0.00682 | -0.0853 | 153.1378
6.5 | 1.0974 | 0.00717 | -0.0853 | 153.0544
7 | 1.1497 | 0.00755 | -0.0852 | 152.2781
7.5 | 1.2015 | 0.00796 | -0.085 | 150.9422
8 | 1.2521 | 0.00843 | -0.0846 | 148.5291
8.5 | 1.3028 | 0.00885 | -0.0843 | 147.209
9 | 1.3525 | 0.00929 | -0.0838 | 145.5867
9.5 | 1.4004 | 0.00985 | -0.083 | 142.1726
10 | 1.4458 | 0.01056 | -0.0818 | 136.9129
10.5 | 1.4912 | 0.01118 | -0.0807 | 133.381
11 | 1.535 | 0.01185 | -0.0793 | 129.5359
11.5 | 1.5766 | 0.01258 | -0.0776 | 125.3259
12 | 1.6158 | 0.01334 | -0.0755 | 121.1244
12.5 | 1.644 | 0.01425 | -0.0713 | 115.3684
13 | 1.6686 | 0.01508 | -0.0667 | 110.6499
13.5 | 1.6952 | 0.01607 | -0.0629 | 105.4885
14 | 1.7211 | 0.01726 | -0.0593 | 99.7161
14.5 | 1.7449 | 0.0187 | -0.0558 | 93.3102
15 | 1.7674 | 0.02032 | -0.0525 | 86.9783
15.5 | 1.7886 | 0.02213 | -0.0493 | 80.8224
16 | 1.8103 | 0.02398 | -0.0465 | 75.4921
16.5 | 1.8285 | 0.02617 | -0.0437 | 69.8701
17 | 1.8407 | 0.02902 | -0.0408 | 63.4287
17.5 | 1.8544 | 0.0318 | -0.0384 | 58.3145
18 | 1.8663 | 0.03492 | -0.0362 | 53.445
18.5 | 1.8712 | 0.03891 | -0.0342 | 48.0905
19 | 1.8733 | 0.04347 | -0.0327 | 43.0941
19.5 | 1.8841 | 0.04735 | -0.032 | 39.7909
20 | 1.8857 | 0.05251 | -0.0315 | 35.9113

## 139. Re 18M Mach 0.10 (1)
BIGFOIL.COM POLAR EXPORT
NACA65-509 a=0.6
NACA65-509 a=0.6 |  |  |  | Cl Max: | 1.132 | at alpha= | 8 | deg
JavaFoil+Calcfoil stall+Eppler ext transition |  |  |  | L/D Max: | 164.415 | at alpha= | 5.5 | deg
Re: | 18000000 |  |  | Cd Min: | 0.00456 | at alpha= | 0.5 | deg
Mach: | 0.1 |  |  | Cl=0 at alpha= | -3.4123 | deg
|  |  |  | @ Cl=0.1, Cd= | 0.004716
|  |  |  | @ Cl=0.4, Cd= | 0.00482
|  |  |  | @ Cl=0.6, Cd= | 0.0047507
alpha (deg) | Cl | Cd | Cm | Cl/Cd
-15 | -0.217 | 0.10403 | -0.03 | -2.09
-14.5 | -0.233 | 0.09832 | -0.03 | -2.373
-14 | -0.25 | 0.09353 | -0.031 | -2.67
-13.5 | -0.266 | 0.08801 | -0.031 | -3.027
-13 | -0.283 | 0.08373 | -0.031 | -3.381
-12.5 | -0.3 | 0.07903 | -0.031 | -3.79
-12 | -0.315 | 0.07476 | -0.031 | -4.216
-11.5 | -0.33 | 0.0703 | -0.032 | -4.689
-11 | -0.342 | 0.06752 | -0.032 | -5.06
-10.5 | -0.351 | 0.06385 | -0.032 | -5.499
-10 | -0.354 | 0.06063 | -0.032 | -5.842
-9.5 | -0.351 | 0.05684 | -0.032 | -6.179
-9 | -0.344 | 0.05334 | -0.032 | -6.458
-8.5 | -0.334 | 0.04977 | -0.034 | -6.706
-8 | -0.319 | 0.04684 | -0.034 | -6.802
-7.5 | -0.299 | 0.04373 | -0.036 | -6.845
-7 | -0.275 | 0.0417 | -0.036 | -6.593
-6.5 | -0.25 | 0.03529 | -0.044 | -7.089
-6 | -0.265 | 0.0057 | -0.069 | -46.466
-5.5 | -0.22 | 0.0056 | -0.07 | -39.333
-5 | -0.172 | 0.00527 | -0.07 | -32.588
-4.5 | -0.12 | 0.00513 | -0.071 | -23.476
-4 | -0.066 | 0.00498 | -0.071 | -13.332
-3.5 | -0.01 | 0.00487 | -0.072 | -2.129
-3 | 0.047 | 0.00478 | -0.072 | 9.827
-2.5 | 0.105 | 0.00471 | -0.073 | 22.341
-2 | 0.164 | 0.00466 | -0.073 | 35.171
-1.5 | 0.223 | 0.00465 | -0.074 | 47.949
-1 | 0.282 | 0.00462 | -0.075 | 60.988
-0.5 | 0.341 | 0.00468 | -0.075 | 72.798
0 | 0.4 | 0.00482 | -0.076 | 83.064
0.5 | 0.459 | 0.00456 | -0.076 | 100.594
1 | 0.517 | 0.00457 | -0.077 | 113.151
1.5 | 0.576 | 0.00473 | -0.077 | 121.65
2 | 0.634 | 0.00478 | -0.078 | 132.72
2.5 | 0.69 | 0.005 | -0.078 | 137.946
3 | 0.746 | 0.00484 | -0.079 | 154.145
3.5 | 0.802 | 0.00504 | -0.079 | 159.114
4 | 0.856 | 0.00564 | -0.08 | 151.825
4.5 | 0.908 | 0.00579 | -0.08 | 156.902
5 | 0.957 | 0.00599 | -0.081 | 159.71
5.5 | 1.003 | 0.0061 | -0.082 | 164.415
6 | 1.045 | 0.00816 | -0.082 | 128.015
6.5 | 1.081 | 0.00855 | -0.083 | 126.518
7 | 1.111 | 0.00894 | -0.083 | 124.312
7.5 | 1.127 | 0.00933 | -0.084 | 120.781
8 | 1.132 | 0.00985 | -0.084 | 114.924
8.5 | 1.126 | 0.01031 | -0.085 | 109.176
9 | 1.109 | 0.01088 | -0.085 | 101.949
9.5 | 1.082 | 0.0117 | -0.085 | 92.483
10 | 1.046 | 0.012 | -0.086 | 87.132
10.5 | 1.002 | 0.01272 | -0.086 | 78.775
11 | 0.951 | 0.01352 | -0.086 | 70.36
11.5 | 0.896 | 0.01447 | -0.087 | 61.888
12 | 0.834 | 0.01615 | -0.086 | 51.614
12.5 | 0.775 | 0.01749 | -0.086 | 44.299
13 | 0.715 | 0.01938 | -0.086 | 36.894

## 140. Re 18M Mach 0.10 (2)
BIGFOIL.COM POLAR EXPORT
NACA65-509 a=0.6
NACA65-509 a=0.6 |  |  |  | Cl Max: | 1.8327 | at alpha= | 18 | deg
XFOIL ncrit=9 |  |  |  | L/D Max: | 153.149 | at alpha= | 6 | deg
Re: | 18000000 |  |  | Cd Min: | 0.06465 | at alpha= | 20 | deg
Mach: | 0.1 |  |  | Cl=0 at alpha= | -3.4473 | deg
|  |  |  | @ Cl=0.1, Cd= | 0.0043316
|  |  |  | @ Cl=0.4, Cd= | 0.00411
|  |  |  | @ Cl=0.6, Cd= | 0.0048541
alpha (deg) | Cl | Cd | Cm | Cl/Cd
-14 | -1.1346 | 0.02182 | -0.0799 | -51.9982
-13.5 | -1.1011 | 0.01826 | -0.0788 | -60.3012
-13 | -1.0578 | 0.01596 | -0.0781 | -66.2782
-12.5 | -1.0102 | 0.0142 | -0.0775 | -71.1408
-12 | -0.9614 | 0.0125 | -0.077 | -76.912
-11.5 | -0.9105 | 0.01109 | -0.0766 | -82.101
-11 | -0.8575 | 0.01006 | -0.0763 | -85.2386
-10.5 | -0.8028 | 0.00934 | -0.0762 | -85.9529
-10 | -0.7474 | 0.00875 | -0.0762 | -85.4171
-9.5 | -0.6916 | 0.00822 | -0.0763 | -84.1363
-9 | -0.6355 | 0.00773 | -0.0763 | -82.2122
-8.5 | -0.5791 | 0.00727 | -0.0764 | -79.6561
-8 | -0.5226 | 0.00686 | -0.0766 | -76.1808
-7.5 | -0.4662 | 0.00633 | -0.0768 | -73.6493
-7 | -0.4091 | 0.00604 | -0.0771 | -67.7318
-6.5 | -0.3518 | 0.00579 | -0.0774 | -60.7599
-6 | -0.2943 | 0.00555 | -0.0777 | -53.027
-5.5 | -0.2369 | 0.00533 | -0.0781 | -44.4465
-5 | -0.1793 | 0.00515 | -0.0785 | -34.8155
-4.5 | -0.1217 | 0.00486 | -0.0789 | -25.0412
-4 | -0.064 | 0.00468 | -0.0794 | -13.6752
-3 | 0.0518 | 0.00444 | -0.0804 | 11.6667
-2.5 | 0.1096 | 0.00431 | -0.0809 | 25.4292
-2 | 0.1675 | 0.00421 | -0.0814 | 39.7862
-1.5 | 0.2253 | 0.00415 | -0.082 | 54.2892
-1 | 0.283 | 0.0041 | -0.0825 | 69.0244
-0.5 | 0.3407 | 0.00409 | -0.0831 | 83.3007
0 | 0.398 | 0.00411 | -0.0836 | 96.837
0.5 | 0.4551 | 0.00411 | -0.0841 | 110.7299
1 | 0.5114 | 0.00417 | -0.0847 | 122.6379
1.5 | 0.5655 | 0.00458 | -0.085 | 123.4716
2 | 0.6171 | 0.00499 | -0.0851 | 123.6673
2.5 | 0.672 | 0.00533 | -0.0853 | 126.0788
3 | 0.7264 | 0.00571 | -0.0854 | 127.2154
3.5 | 0.7805 | 0.00598 | -0.0856 | 130.5184
4 | 0.8349 | 0.00599 | -0.0857 | 139.3823
4.5 | 0.8873 | 0.00607 | -0.0853 | 146.1779
5 | 0.9419 | 0.00627 | -0.0853 | 150.2233
5.5 | 0.9964 | 0.00656 | -0.0854 | 151.8902
6 | 1.0506 | 0.00686 | -0.0855 | 153.1487
6.5 | 1.104 | 0.00721 | -0.0854 | 153.1207
7 | 1.1566 | 0.00761 | -0.0852 | 151.9842
7.5 | 1.2086 | 0.00804 | -0.0849 | 150.3234
8.5 | 1.3109 | 0.00893 | -0.0841 | 146.7973
9 | 1.3609 | 0.0094 | -0.0835 | 144.7766
10.5 | 1.4993 | 0.01142 | -0.0796 | 131.2872
11 | 1.5424 | 0.01215 | -0.0779 | 126.9465
11.5 | 1.583 | 0.01296 | -0.0758 | 122.1451
12 | 1.62 | 0.01381 | -0.073 | 117.3063
12.5 | 1.6388 | 0.01488 | -0.0669 | 110.1344
13 | 1.6657 | 0.01586 | -0.0627 | 105.0252
13.5 | 1.6933 | 0.01698 | -0.0591 | 99.7232
14 | 1.7182 | 0.0184 | -0.0554 | 93.3804
14.5 | 1.7398 | 0.02017 | -0.0516 | 86.2568
15 | 1.7602 | 0.02213 | -0.0481 | 79.5391
15.5 | 1.7783 | 0.02436 | -0.0447 | 73.0008
16 | 1.7979 | 0.02656 | -0.0418 | 67.692
16.5 | 1.8133 | 0.02923 | -0.039 | 62.0356
17 | 1.8171 | 0.03308 | -0.0357 | 54.9305
17.5 | 1.8265 | 0.03657 | -0.0335 | 49.9453
18 | 1.8327 | 0.04067 | -0.0316 | 45.0627
18.5 | 1.8276 | 0.04625 | -0.03 | 39.5157
19 | 1.8193 | 0.05269 | -0.0293 | 34.5284
19.5 | 1.8291 | 0.05732 | -0.0294 | 31.9103
20 | 1.8208 | 0.06465 | -0.0303 | 28.164

## 141. Re 18M Mach 0.25 (1)
BIGFOIL.COM POLAR EXPORT
NACA65-509 a=0.6
NACA65-509 a=0.6 |  |  |  | Cl Max: | 1.121 | at alpha= | 7.5 | deg
JavaFoil+Calcfoil stall+Eppler ext transition |  |  |  | L/D Max: | 159.657 | at alpha= | 3.5 | deg
Re: | 18000000 |  |  | Cd Min: | 0.00456 | at alpha= | 0.5 | deg
Mach: | 0.25 |  |  | Cl=0 at alpha= | -3.4068 | deg
|  |  |  | @ Cl=0.1, Cd= | 0.0047093
|  |  |  | @ Cl=0.4, Cd= | 0.081
|  |  |  | @ Cl=0.6, Cd= | 0.081
alpha (deg) | Cl | Cd | Cm | Cl/Cd
-13.5 | -0.057 | 0.08776 | -0.033 | -0.652
-13 | -0.054 | 0.08299 | -0.033 | -0.656
-12.5 | -0.052 | 0.07765 | -0.034 | -0.666
-12 | -0.049 | 0.07615 | -0.033 | -0.64
-11.5 | -0.11 | 0.07427 | -0.032 | -1.475
-11 | -0.166 | 0.06772 | -0.033 | -2.454
-10.5 | -0.21 | 0.06399 | -0.033 | -3.277
-10 | -0.241 | 0.0596 | -0.034 | -4.044
-9.5 | -0.261 | 0.05747 | -0.033 | -4.546
-9 | -0.275 | 0.05456 | -0.033 | -5.045
-8.5 | -0.282 | 0.05094 | -0.034 | -5.543
-8 | -0.282 | 0.04814 | -0.034 | -5.859
-7.5 | -0.274 | 0.04551 | -0.034 | -6.031
-7 | -0.261 | 0.04161 | -0.037 | -6.262
-6.5 | -0.238 | 0.04077 | -0.035 | -5.84
-6 | -0.211 | 0.0378 | -0.037 | -5.577
-5.5 | -0.22 | 0.00561 | -0.072 | -39.166
-5 | -0.173 | 0.00532 | -0.072 | -32.549
-4.5 | -0.122 | 0.00515 | -0.073 | -23.696
-4 | -0.068 | 0.00501 | -0.073 | -13.49
-3.5 | -0.011 | 0.0049 | -0.074 | -2.164
-3 | 0.048 | 0.00477 | -0.074 | 10.088
-2.5 | 0.108 | 0.0047 | -0.075 | 22.969
-2 | 0.168 | 0.00466 | -0.075 | 36.101
-1.5 | 0.229 | 0.00464 | -0.076 | 49.291
-1 | 0.289 | 0.00462 | -0.077 | 62.634
-0.5 | 0.35 | 0.00468 | -0.077 | 74.784
0 | 0.411 | 0.00483 | -0.078 | 85.17
0.5 | 0.471 | 0.00456 | -0.078 | 103.345
1 | 0.531 | 0.00458 | -0.079 | 115.953
1.5 | 0.591 | 0.00476 | -0.079 | 124.221
2 | 0.651 | 0.00486 | -0.08 | 133.999
2.5 | 0.708 | 0.00467 | -0.08 | 151.868
3 | 0.766 | 0.00486 | -0.081 | 157.753
3.5 | 0.823 | 0.00516 | -0.082 | 159.657
4 | 0.879 | 0.00575 | -0.082 | 152.711
4.5 | 0.931 | 0.00589 | -0.083 | 158.084
5 | 0.98 | 0.00778 | -0.083 | 125.985
5.5 | 1.024 | 0.00815 | -0.084 | 125.776
6 | 1.064 | 0.00849 | -0.084 | 125.261
6.5 | 1.097 | 0.00888 | -0.085 | 123.457
7 | 1.119 | 0.00932 | -0.085 | 120.156
7.5 | 1.121 | 0.00986 | -0.086 | 113.74
8 | 1.107 | 0.01036 | -0.086 | 106.855
8.5 | 1.076 | 0.01113 | -0.087 | 96.669
9 | 1.026 | 0.01176 | -0.087 | 87.2
9.5 | 0.957 | 0.01263 | -0.088 | 75.757
10 | 0.874 | 0.0129 | -0.088 | 67.754
10.5 | 0.773 | 0.01419 | -0.088 | 54.495
11 | 0.665 | 0.01522 | -0.088 | 43.655
11.5 | 0.461 | 0.06884 | -0.053 | 6.691
12 | 0.358 | 0.07569 | -0.05 | 4.727
12.5 | 0.244 | 0.081 | -0.048 | 3.011

## 142. Re 18M Mach 0.25 (2)
BIGFOIL.COM POLAR EXPORT
NACA65-509 a=0.6
NACA65-509 a=0.6 |  |  |  | Cl Max: | 1.5718 | at alpha= | 12 | deg
XFOIL ncrit=9 |  |  |  | L/D Max: | 153.095 | at alpha= | 5.5 | deg
Re: | 18000000 |  |  | Cd Min: | 0.16043 | at alpha= | -14.5 | deg
Mach: | 0.25 |  |  | Cl=0 at alpha= | -3.4395 | deg
|  |  |  | @ Cl=0.1, Cd= | 0.0043738
|  |  |  | @ Cl=0.4, Cd= | 0.0040962
|  |  |  | @ Cl=0.6, Cd= | 0.0046379
alpha (deg) | Cl | Cd | Cm | Cl/Cd
-14.5 | -0.4693 | 0.16043 | -0.012 | -2.9253
-14 | -0.4529 | 0.15292 | -0.0162 | -2.9617
-12 | -0.431 | 0.11253 | -0.0362 | -3.8301
-11.5 | -0.4168 | 0.106 | -0.04 | -3.9321
-11 | -0.409 | 0.09826 | -0.0443 | -4.1624
-10.5 | -0.3964 | 0.09196 | -0.0478 | -4.3106
-10 | -0.4383 | 0.07611 | -0.0563 | -5.7588
-9.5 | -0.723 | 0.01348 | -0.0864 | -53.635
-9 | -0.6721 | 0.01034 | -0.0852 | -65
-8.5 | -0.6131 | 0.00899 | -0.0842 | -68.198
-8 | -0.5529 | 0.00804 | -0.0834 | -68.7687
-7.5 | -0.4922 | 0.0073 | -0.0828 | -67.4247
-7 | -0.4318 | 0.00658 | -0.0823 | -65.6231
-6.5 | -0.371 | 0.00609 | -0.082 | -60.9195
-6 | -0.3099 | 0.00579 | -0.0819 | -53.5233
-5.5 | -0.249 | 0.00555 | -0.0819 | -44.8649
-5 | -0.1883 | 0.00532 | -0.082 | -35.3947
-4.5 | -0.1278 | 0.00504 | -0.0822 | -25.3571
-4 | -0.0676 | 0.00474 | -0.0824 | -14.2616
-3.5 | -0.0073 | 0.0046 | -0.0827 | -1.587
-3 | 0.053 | 0.00446 | -0.0831 | 11.8834
-2.5 | 0.113 | 0.00435 | -0.0836 | 25.977
-2 | 0.173 | 0.00421 | -0.084 | 41.0926
-1.5 | 0.2328 | 0.00416 | -0.0846 | 55.9615
-1 | 0.2925 | 0.0041 | -0.0851 | 71.3415
-0.5 | 0.3521 | 0.00408 | -0.0857 | 86.299
0 | 0.4113 | 0.0041 | -0.0862 | 100.3171
0.5 | 0.4703 | 0.0041 | -0.0868 | 114.7073
1 | 0.5286 | 0.0041 | -0.0873 | 128.9268
1.5 | 0.5845 | 0.00449 | -0.0876 | 130.1782
2 | 0.6369 | 0.00499 | -0.0877 | 127.6353
3 | 0.7491 | 0.00579 | -0.0878 | 129.3782
3.5 | 0.8048 | 0.00608 | -0.0878 | 132.3684
4 | 0.8611 | 0.00607 | -0.0878 | 141.8616
4.5 | 0.915 | 0.00618 | -0.0871 | 148.0583
5 | 0.972 | 0.00643 | -0.0871 | 151.1664
5.5 | 1.0288 | 0.00672 | -0.087 | 153.0952
6 | 1.0847 | 0.00709 | -0.0867 | 152.9901
6.5 | 1.1405 | 0.00746 | -0.0863 | 152.882
7 | 1.1947 | 0.00794 | -0.0855 | 150.466
7.5 | 1.2486 | 0.00844 | -0.0847 | 147.9384
8 | 1.3022 | 0.00892 | -0.0837 | 145.9865
8.5 | 1.3542 | 0.00949 | -0.0823 | 142.6976
9 | 1.4022 | 0.01032 | -0.0802 | 135.8721
9.5 | 1.4474 | 0.01127 | -0.0775 | 128.4295
10 | 1.4892 | 0.01234 | -0.0743 | 120.6807
10.5 | 1.522 | 0.01377 | -0.0695 | 110.5301
11 | 1.5387 | 0.01533 | -0.062 | 100.3718
11.5 | 1.5559 | 0.0176 | -0.0555 | 88.4034
12 | 1.5718 | 0.02038 | -0.0496 | 77.1246
12.5 | 1.5585 | 0.02619 | -0.0416 | 59.5074
13 | 1.559 | 0.03047 | -0.0362 | 51.1651
13.5 | 1.5433 | 0.03644 | -0.031 | 42.3518
14 | 1.502 | 0.04549 | -0.0267 | 33.0182
14.5 | 1.4364 | 0.05853 | -0.0254 | 24.5413
15 | 1.38 | 0.07259 | -0.0283 | 19.0109
15.5 | 1.3325 | 0.08798 | -0.035 | 15.1455
16 | 1.3069 | 0.10205 | -0.0431 | 12.8065
16.5 | 1.2782 | 0.11897 | -0.0543 | 10.7439
17 | 1.2341 | 0.14345 | -0.0707 | 8.603

## 143. Re 18M Mach 0.50 (1)
BIGFOIL.COM POLAR EXPORT
NACA65-509 a=0.6
NACA65-509 a=0.6 |  |  |  | Cl Max: | 1.212 | at alpha= | 20 | deg
JavaFoil+Calcfoil stall+Eppler ext transition |  |  |  | L/D Max: | 162.38 | at alpha= | 2.5 | deg
Re: | 18000000 |  |  | Cd Min: | 0.00437 | at alpha= | 1 | deg
Mach: | 0.5 |  |  | Cl=0 at alpha= | -3.4141 | deg
|  |  |  | @ Cl=0.1, Cd= | 0.0048158
|  |  |  | @ Cl=0.4, Cd= | 0.0046531
|  |  |  | @ Cl=0.6, Cd= | 0.004379
alpha (deg) | Cl | Cd | Cm | Cl/Cd
-20 | -0.888 | 0.16018 | -0.038 | -5.547
-19.5 | -0.862 | 0.15173 | -0.038 | -5.68
-19 | -0.836 | 0.14407 | -0.039 | -5.802
-18.5 | -0.81 | 0.13798 | -0.039 | -5.868
-18 | -0.783 | 0.13289 | -0.039 | -5.889
-17.5 | -0.756 | 0.12826 | -0.038 | -5.892
-17 | -0.73 | 0.11866 | -0.039 | -6.151
-16.5 | -0.704 | 0.11084 | -0.04 | -6.353
-16 | -0.679 | 0.1032 | -0.041 | -6.575
-15.5 | -0.648 | 0.10867 | -0.038 | -5.967
-15 | -0.623 | 0.09987 | -0.039 | -6.235
-14.5 | -0.597 | 0.09309 | -0.04 | -6.412
-14 | -0.572 | 0.08448 | -0.042 | -6.775
-13.5 | -0.549 | 0.07548 | -0.045 | -7.277
-13 | -0.538 | 0.05598 | -0.053 | -9.604
-12.5 | -0.539 | 0.03069 | -0.062 | -17.573
-12 | -0.461 | 0.07729 | -0.038 | -5.96
-11.5 | -0.434 | 0.07174 | -0.038 | -6.052
-11 | -0.409 | 0.06543 | -0.041 | -6.244
-10.5 | -0.384 | 0.0589 | -0.044 | -6.514
-10 | -0.369 | 0.0426 | -0.055 | -8.654
-9.5 | -0.404 | 0.00725 | -0.076 | -55.701
-9 | -0.371 | 0.00697 | -0.076 | -53.239
-8.5 | -0.273 | 0.05161 | -0.039 | -5.293
-8 | -0.246 | 0.04971 | -0.038 | -4.946
-7.5 | -0.219 | 0.04601 | -0.039 | -4.767
-7 | -0.193 | 0.04203 | -0.042 | -4.595
-6.5 | -0.205 | 0.00599 | -0.079 | -34.24
-6 | -0.172 | 0.00574 | -0.08 | -29.954
-5.5 | -0.112 | 0.03758 | -0.039 | -2.978
-5 | -0.085 | 0.03547 | -0.039 | -2.401
-4.5 | -0.087 | 0.03392 | -0.039 | -2.558
-4 | -0.056 | 0.03168 | -0.042 | -1.767
-3.5 | -0.011 | 0.00505 | -0.083 | -2.254
-3 | 0.053 | 0.0049 | -0.083 | 10.768
-2.5 | 0.12 | 0.00478 | -0.084 | 25.012
-2 | 0.187 | 0.00468 | -0.084 | 40.008
-1.5 | 0.255 | 0.00467 | -0.085 | 54.579
-1 | 0.323 | 0.00463 | -0.086 | 69.786
-0.5 | 0.391 | 0.00462 | -0.086 | 84.675
0 | 0.459 | 0.00487 | -0.087 | 94.302
0.5 | 0.527 | 0.00462 | -0.087 | 114.034
1 | 0.594 | 0.00437 | -0.088 | 136.005
1.5 | 0.661 | 0.00447 | -0.089 | 147.725
2 | 0.728 | 0.00464 | -0.089 | 156.819
2.5 | 0.791 | 0.00487 | -0.09 | 162.38
3 | 0.854 | 0.00658 | -0.09 | 129.847
3.5 | 0.915 | 0.00768 | -0.091 | 119.239
4 | 0.974 | 0.00801 | -0.092 | 121.589
4.5 | 1.026 | 0.00847 | -0.092 | 121.174
5 | 1.067 | 0.00894 | -0.093 | 119.335
5.5 | 1.091 | 0.00951 | -0.093 | 114.749
6 | 1.082 | 0.01021 | -0.094 | 105.948
6.5 | 0.984 | 0.01099 | -0.094 | 89.529
7 | 0.674 | 0.01191 | -0.095 | 56.538
7.5 | 0.703 | 0.01276 | -0.095 | 55.1
8 | 0.735 | 0.01264 | -0.096 | 58.174
8.5 | 0.765 | 0.01365 | -0.096 | 56.043
9 | 0.793 | 0.01496 | -0.096 | 52.991
9.5 | 0.819 | 0.0161 | -0.096 | 50.867
10 | 0.854 | 0.01552 | -0.098 | 54.99
10.5 | 0.881 | 0.01715 | -0.098 | 51.35
11 | 0.905 | 0.01918 | -0.098 | 47.196
11.5 | 0.781 | 0.07809 | -0.053 | 10
12 | 0.968 | 0.01934 | -0.099 | 50.043
12.5 | 0.992 | 0.02176 | -0.099 | 45.58
13 | 1 | 0.02843 | -0.097 | 35.171
13.5 | 0.905 | 0.0807 | -0.071 | 11.211
14 | 1.071 | 0.02611 | -0.1 | 41.021
14.5 | 1.078 | 0.03387 | -0.098 | 31.834
15 | 1.096 | 0.0397 | -0.097 | 27.604
15.5 | 1.005 | 0.09913 | -0.072 | 10.137
16 | 1.011 | 0.12483 | -0.062 | 8.096
16.5 | 1.037 | 0.13221 | -0.064 | 7.842
17 | 1.065 | 0.13668 | -0.066 | 7.789
17.5 | 1.09 | 0.14248 | -0.067 | 7.653
18 | 1.111 | 0.15579 | -0.066 | 7.134
18.5 | 1.138 | 0.16308 | -0.068 | 6.977
19 | 1.165 | 0.1648 | -0.07 | 7.069
19.5 | 1.191 | 0.17149 | -0.071 | 6.947
20 | 1.212 | 0.19198 | -0.07 | 6.311

## 144. Re 18M Mach 0.50 (2)
BIGFOIL.COM POLAR EXPORT
NACA65-509 a=0.6
NACA65-509 a=0.6 |  |  |  | Cl Max: | 1.2294 | at alpha= | 6 | deg
XFOIL ncrit=9 |  |  |  | L/D Max: | 164.132 | at alpha= | 1.5 | deg
Re: | 18000000 |  |  | Cd Min: | 0.00823 | at alpha= | 6 | deg
Mach: | 0.5 |  |  | Cl=0 at alpha= | -99 | deg
|  |  |  | @ Cl=0.1, Cd= | 0.00405
|  |  |  | @ Cl=0.4, Cd= | 0.00405
|  |  |  | @ Cl=0.6, Cd= | 0.0039665
alpha (deg) | Cl | Cd | Cm | Cl/Cd
0 | 0.4716 | 0.00405 | -0.0981 | 116.4444
0.5 | 0.5392 | 0.00403 | -0.0988 | 133.7965
1 | 0.6062 | 0.00396 | -0.0994 | 153.0808
1.5 | 0.6713 | 0.00409 | -0.0999 | 164.132
2 | 0.7261 | 0.00502 | -0.099 | 144.6414
2.5 | 0.7879 | 0.0056 | -0.0986 | 140.6964
3.5 | 0.9111 | 0.00653 | -0.097 | 139.5253
4 | 0.9745 | 0.0066 | -0.096 | 147.6515
4.5 | 1.033 | 0.00679 | -0.0935 | 152.1355
5 | 1.1026 | 0.00719 | -0.093 | 153.3519
5.5 | 1.1667 | 0.00767 | -0.091 | 152.1121
6 | 1.2294 | 0.00823 | -0.0882 | 149.3803

## 145. Re 20M Mach 0.00 (1)
BIGFOIL.COM POLAR EXPORT
NACA65-509 a=0.6
NACA65-509 a=0.6 |  |  |  | Cl Max: | 1.134 | at alpha= | 8 | deg
JavaFoil+Calcfoil stall+Eppler ext transition |  |  |  | L/D Max: | 166.02 | at alpha= | 5.5 | deg
Re: | 20000000 |  |  | Cd Min: | 0.00466 | at alpha= | 0.5 | deg
Mach: | 0 |  |  | Cl=0 at alpha= | -3.4123 | deg
|  |  |  | @ Cl=0.1, Cd= | 0.0046969
|  |  |  | @ Cl=0.4, Cd= | 0.0048628
|  |  |  | @ Cl=0.6, Cd= | 0.0048345
alpha (deg) | Cl | Cd | Cm | Cl/Cd
-15 | -0.255 | 0.10268 | -0.03 | -2.484
-14.5 | -0.269 | 0.09721 | -0.03 | -2.771
-14 | -0.284 | 0.09254 | -0.031 | -3.069
-13.5 | -0.299 | 0.08753 | -0.031 | -3.411
-13 | -0.313 | 0.0826 | -0.031 | -3.79
-12.5 | -0.327 | 0.07828 | -0.031 | -4.176
-12 | -0.34 | 0.07457 | -0.031 | -4.555
-11.5 | -0.351 | 0.06972 | -0.032 | -5.037
-11 | -0.36 | 0.06628 | -0.032 | -5.437
-10.5 | -0.366 | 0.06328 | -0.031 | -5.791
-10 | -0.367 | 0.06011 | -0.031 | -6.102
-9.5 | -0.362 | 0.05633 | -0.032 | -6.419
-9 | -0.353 | 0.05304 | -0.033 | -6.649
-8.5 | -0.34 | 0.04929 | -0.034 | -6.898
-8 | -0.323 | 0.04607 | -0.035 | -7.017
-7.5 | -0.302 | 0.04382 | -0.036 | -6.89
-7 | -0.278 | 0.03941 | -0.04 | -7.067
-6.5 | -0.306 | 0.00568 | -0.068 | -53.841
-6 | -0.265 | 0.00568 | -0.069 | -46.667
-5.5 | -0.22 | 0.00554 | -0.07 | -39.701
-5 | -0.171 | 0.00541 | -0.07 | -31.695
-4.5 | -0.12 | 0.00506 | -0.07 | -23.694
-4 | -0.066 | 0.00496 | -0.071 | -13.325
-3.5 | -0.01 | 0.00485 | -0.072 | -2.132
-3 | 0.047 | 0.00477 | -0.072 | 9.806
-2.5 | 0.105 | 0.00469 | -0.073 | 22.349
-2 | 0.163 | 0.00468 | -0.073 | 34.861
-1.5 | 0.222 | 0.00467 | -0.074 | 47.496
-1 | 0.28 | 0.00467 | -0.074 | 60.088
-0.5 | 0.339 | 0.0048 | -0.075 | 70.654
0 | 0.398 | 0.00487 | -0.075 | 81.709
0.5 | 0.456 | 0.00466 | -0.076 | 97.917
1 | 0.514 | 0.00471 | -0.076 | 109.237
1.5 | 0.573 | 0.00476 | -0.077 | 120.38
2 | 0.631 | 0.00492 | -0.077 | 128.111
2.5 | 0.686 | 0.00503 | -0.078 | 136.524
3 | 0.743 | 0.00484 | -0.078 | 153.554
3.5 | 0.798 | 0.00509 | -0.079 | 156.886
4 | 0.852 | 0.00552 | -0.08 | 154.46
4.5 | 0.904 | 0.00571 | -0.08 | 158.285
5 | 0.953 | 0.00584 | -0.081 | 163.073
5.5 | 0.999 | 0.00601 | -0.081 | 166.02
6 | 1.041 | 0.00801 | -0.082 | 129.939
6.5 | 1.079 | 0.00833 | -0.082 | 129.506
7 | 1.109 | 0.00873 | -0.083 | 127.018
7.5 | 1.126 | 0.00912 | -0.083 | 123.497
8 | 1.134 | 0.00953 | -0.084 | 118.96
8.5 | 1.132 | 0.01002 | -0.084 | 112.973
9 | 1.119 | 0.01057 | -0.085 | 105.958
9.5 | 1.097 | 0.01134 | -0.085 | 96.746
10 | 1.067 | 0.0119 | -0.086 | 89.604
10.5 | 1.029 | 0.01226 | -0.086 | 83.91
11 | 0.984 | 0.01301 | -0.086 | 75.669
11.5 | 0.936 | 0.01383 | -0.086 | 67.659
12 | 0.884 | 0.01467 | -0.087 | 60.259
12.5 | 0.83 | 0.01596 | -0.087 | 51.979
13 | 0.773 | 0.01794 | -0.086 | 43.101

## 146. Re 20M Mach 0.00 (2)
BIGFOIL.COM POLAR EXPORT
NACA65-509 a=0.6
NACA65-509 a=0.6 |  |  |  | Cl Max: | 1.9096 | at alpha= | 20 | deg
XFOIL ncrit=9 |  |  |  | L/D Max: | 156.065 | at alpha= | 6.5 | deg
Re: | 20000000 |  |  | Cd Min: | 0.04967 | at alpha= | 20 | deg
Mach: | 0 |  |  | Cl=0 at alpha= | -3.447 | deg
|  |  |  | @ Cl=0.1, Cd= | 0.004267
|  |  |  | @ Cl=0.4, Cd= | 0.0041333
|  |  |  | @ Cl=0.6, Cd= | 0.0049657
alpha (deg) | Cl | Cd | Cm | Cl/Cd
-17 | -1.3267 | 0.03163 | -0.0819 | -41.9444
-16.5 | -1.3299 | 0.02687 | -0.0793 | -49.4939
-16 | -1.3086 | 0.02352 | -0.0777 | -55.6378
-15.5 | -1.277 | 0.02085 | -0.0766 | -61.247
-15 | -1.2383 | 0.0188 | -0.0758 | -65.867
-14.5 | -1.1956 | 0.01708 | -0.0753 | -70
-14 | -1.1503 | 0.01558 | -0.0748 | -73.8318
-13.5 | -1.1028 | 0.0143 | -0.0745 | -77.1189
-12.5 | -1.0047 | 0.01186 | -0.0741 | -84.7133
-12 | -0.9541 | 0.01076 | -0.074 | -88.671
-11.5 | -0.902 | 0.0099 | -0.074 | -91.1111
-10.5 | -0.7944 | 0.0087 | -0.0742 | -91.3103
-10 | -0.7397 | 0.00821 | -0.0744 | -90.0974
-9.5 | -0.6847 | 0.00776 | -0.0746 | -88.2345
-9 | -0.6293 | 0.00734 | -0.0749 | -85.7357
-8.5 | -0.5737 | 0.00696 | -0.0751 | -82.4282
-8 | -0.518 | 0.00651 | -0.0754 | -79.5699
-7.5 | -0.462 | 0.00612 | -0.0757 | -75.4902
-7 | -0.4056 | 0.00586 | -0.0761 | -69.215
-6.5 | -0.3489 | 0.00561 | -0.0765 | -62.1925
-6 | -0.292 | 0.00539 | -0.077 | -54.1744
-5.5 | -0.2351 | 0.00519 | -0.0774 | -45.2987
-5 | -0.1779 | 0.00501 | -0.0779 | -35.509
-4.5 | -0.1208 | 0.00476 | -0.0783 | -25.3782
-4 | -0.0635 | 0.0046 | -0.0788 | -13.8043
-3.5 | -0.0061 | 0.00447 | -0.0793 | -1.3647
-3 | 0.0514 | 0.00436 | -0.0799 | 11.789
-2.5 | 0.1089 | 0.00425 | -0.0804 | 25.6235
-2 | 0.1663 | 0.00416 | -0.0809 | 39.976
-1.5 | 0.2238 | 0.00411 | -0.0815 | 54.4526
-1 | 0.2811 | 0.00408 | -0.082 | 68.8971
-0.5 | 0.3383 | 0.00409 | -0.0826 | 82.7139
0 | 0.3953 | 0.00413 | -0.0831 | 95.7143
0.5 | 0.4519 | 0.00417 | -0.0836 | 108.3693
1.5 | 0.5613 | 0.00478 | -0.0844 | 117.4268
2 | 0.6134 | 0.00503 | -0.0846 | 121.9483
2.5 | 0.6682 | 0.00533 | -0.0849 | 125.3659
3 | 0.7227 | 0.00566 | -0.0851 | 127.6855
3.5 | 0.7767 | 0.00598 | -0.0852 | 129.8829
4 | 0.8313 | 0.00602 | -0.0855 | 138.0897
4.5 | 0.8851 | 0.00604 | -0.0855 | 146.5397
5 | 0.9359 | 0.00618 | -0.0849 | 151.4401
5.5 | 0.9916 | 0.00641 | -0.0853 | 154.6958
6 | 1.0454 | 0.00671 | -0.0854 | 155.7973
6.5 | 1.0987 | 0.00704 | -0.0855 | 156.0653
7 | 1.151 | 0.00743 | -0.0854 | 154.9125
7.5 | 1.2028 | 0.00783 | -0.0852 | 153.6143
8.5 | 1.3047 | 0.00868 | -0.0846 | 150.3111
9 | 1.3547 | 0.00913 | -0.0842 | 148.379
9.5 | 1.4025 | 0.0097 | -0.0834 | 144.5876
10 | 1.4489 | 0.01034 | -0.0824 | 140.1257
10.5 | 1.4949 | 0.01093 | -0.0813 | 136.7704
11 | 1.5393 | 0.01157 | -0.08 | 133.0424
11.5 | 1.5818 | 0.01226 | -0.0785 | 129.0212
12 | 1.622 | 0.01299 | -0.0766 | 124.8653
12.5 | 1.6567 | 0.01384 | -0.0737 | 119.7038
13 | 1.6796 | 0.01461 | -0.0685 | 114.9624
13.5 | 1.7056 | 0.01555 | -0.0644 | 109.6849
14 | 1.7316 | 0.01667 | -0.0608 | 103.8752
14.5 | 1.7558 | 0.01801 | -0.0572 | 97.4903
15 | 1.7794 | 0.01951 | -0.0539 | 91.2045
15.5 | 1.8015 | 0.0212 | -0.0507 | 84.9764
16 | 1.8234 | 0.02298 | -0.0478 | 79.3473
16.5 | 1.8427 | 0.02504 | -0.045 | 73.5903
17 | 1.8567 | 0.02765 | -0.042 | 67.1501
17.5 | 1.8721 | 0.03024 | -0.0396 | 61.9081
18 | 1.8844 | 0.03323 | -0.0373 | 56.7078
18.5 | 1.8919 | 0.03684 | -0.0352 | 51.3545
19 | 1.897 | 0.04097 | -0.0335 | 46.3022
19.5 | 1.906 | 0.04489 | -0.0324 | 42.4593
20 | 1.9096 | 0.04967 | -0.0317 | 38.4457

## 147. Re 20M Mach 0.10 (1)
BIGFOIL.COM POLAR EXPORT
NACA65-509 a=0.6
NACA65-509 a=0.6 |  |  |  | Cl Max: | 1.132 | at alpha= | 8 | deg
JavaFoil+Calcfoil stall+Eppler ext transition |  |  |  | L/D Max: | 166.9 | at alpha= | 5.5 | deg
Re: | 20000000 |  |  | Cd Min: | 0.00464 | at alpha= | 0.5 | deg
Mach: | 0.1 |  |  | Cl=0 at alpha= | -3.4123 | deg
|  |  |  | @ Cl=0.1, Cd= | 0.0046952
|  |  |  | @ Cl=0.4, Cd= | 0.00485
|  |  |  | @ Cl=0.6, Cd= | 0.0048424
alpha (deg) | Cl | Cd | Cm | Cl/Cd
-15 | -0.217 | 0.10315 | -0.03 | -2.108
-14.5 | -0.233 | 0.09737 | -0.031 | -2.397
-14 | -0.25 | 0.09282 | -0.031 | -2.69
-13.5 | -0.266 | 0.0883 | -0.031 | -3.017
-13 | -0.283 | 0.0831 | -0.031 | -3.409
-12.5 | -0.3 | 0.07935 | -0.031 | -3.775
-12 | -0.315 | 0.07423 | -0.032 | -4.247
-11.5 | -0.33 | 0.06984 | -0.032 | -4.72
-11 | -0.342 | 0.06622 | -0.032 | -5.163
-10.5 | -0.351 | 0.06344 | -0.032 | -5.535
-10 | -0.354 | 0.0602 | -0.032 | -5.885
-9.5 | -0.351 | 0.05674 | -0.032 | -6.192
-9 | -0.345 | 0.05324 | -0.033 | -6.473
-8.5 | -0.334 | 0.04963 | -0.034 | -6.728
-8 | -0.319 | 0.04651 | -0.035 | -6.858
-7.5 | -0.3 | 0.04342 | -0.037 | -6.901
-7 | -0.276 | 0.04052 | -0.038 | -6.81
-6.5 | -0.248 | 0.03745 | -0.04 | -6.628
-6 | -0.265 | 0.00568 | -0.069 | -46.553
-5.5 | -0.22 | 0.00555 | -0.07 | -39.647
-5 | -0.172 | 0.00523 | -0.07 | -32.827
-4.5 | -0.12 | 0.00509 | -0.071 | -23.633
-4 | -0.066 | 0.00497 | -0.071 | -13.34
-3.5 | -0.01 | 0.00483 | -0.072 | -2.15
-3 | 0.047 | 0.00475 | -0.072 | 9.895
-2.5 | 0.105 | 0.00469 | -0.073 | 22.442
-2 | 0.164 | 0.00466 | -0.073 | 35.216
-1.5 | 0.223 | 0.00465 | -0.074 | 47.951
-1 | 0.282 | 0.00469 | -0.075 | 60.041
-0.5 | 0.341 | 0.00477 | -0.075 | 71.418
0 | 0.4 | 0.00485 | -0.076 | 82.44
0.5 | 0.459 | 0.00464 | -0.076 | 98.798
1 | 0.517 | 0.00471 | -0.077 | 109.841
1.5 | 0.575 | 0.0048 | -0.077 | 119.791
2 | 0.634 | 0.0049 | -0.078 | 129.327
2.5 | 0.69 | 0.00506 | -0.078 | 136.392
3 | 0.746 | 0.00483 | -0.079 | 154.63
3.5 | 0.802 | 0.00512 | -0.079 | 156.455
4 | 0.856 | 0.00556 | -0.08 | 153.876
4.5 | 0.908 | 0.00576 | -0.08 | 157.577
5 | 0.957 | 0.0059 | -0.081 | 162.162
5.5 | 1.003 | 0.00601 | -0.082 | 166.9
6 | 1.045 | 0.00803 | -0.082 | 130.022
6.5 | 1.082 | 0.0084 | -0.083 | 128.824
7 | 1.111 | 0.00876 | -0.083 | 126.875
7.5 | 1.127 | 0.00921 | -0.084 | 122.367
8 | 1.132 | 0.00968 | -0.084 | 116.93
8.5 | 1.126 | 0.0101 | -0.085 | 111.514
9 | 1.11 | 0.01075 | -0.085 | 103.211
9.5 | 1.083 | 0.01149 | -0.086 | 94.245
10 | 1.047 | 0.01208 | -0.086 | 86.692
10.5 | 1.001 | 0.01263 | -0.086 | 79.274
11 | 0.952 | 0.01324 | -0.087 | 71.915
11.5 | 0.897 | 0.01414 | -0.087 | 63.42
12 | 0.836 | 0.0156 | -0.087 | 53.6
12.5 | 0.777 | 0.01675 | -0.087 | 46.405
13 | 0.712 | 0.02 | -0.086 | 35.609

## 148. Re 20M Mach 0.10 (2)
BIGFOIL.COM POLAR EXPORT
NACA65-509 a=0.6
NACA65-509 a=0.6 |  |  |  | Cl Max: | 1.8608 | at alpha= | 19.5 | deg
XFOIL ncrit=9 |  |  |  | L/D Max: | 156.116 | at alpha= | 6.5 | deg
Re: | 20000000 |  |  | Cd Min: | 0.06009 | at alpha= | 20 | deg
Mach: | 0.1 |  |  | Cl=0 at alpha= | -3.4456 | deg
|  |  |  | @ Cl=0.1, Cd= | 0.0042848
|  |  |  | @ Cl=0.4, Cd= | 0.004122
|  |  |  | @ Cl=0.6, Cd= | 0.004949
alpha (deg) | Cl | Cd | Cm | Cl/Cd
-14.5 | -1.1735 | 0.02411 | -0.0808 | -48.6727
-14 | -1.1483 | 0.01967 | -0.0794 | -58.3782
-13.5 | -1.1082 | 0.01705 | -0.0785 | -64.9971
-13 | -1.0623 | 0.01514 | -0.0778 | -70.1651
-12.5 | -1.0134 | 0.01359 | -0.0773 | -74.5695
-12 | -0.9624 | 0.01234 | -0.0769 | -77.9903
-11.5 | -0.9115 | 0.01089 | -0.0765 | -83.7006
-10.5 | -0.804 | 0.00909 | -0.0761 | -88.4488
-10 | -0.7485 | 0.00851 | -0.0761 | -87.9553
-9.5 | -0.6925 | 0.00799 | -0.0762 | -86.6708
-9 | -0.6363 | 0.00753 | -0.0762 | -84.502
-8.5 | -0.5798 | 0.0071 | -0.0764 | -81.662
-8 | -0.5231 | 0.0067 | -0.0766 | -78.0746
-7.5 | -0.4666 | 0.00622 | -0.0767 | -75.0161
-7 | -0.4096 | 0.00591 | -0.077 | -69.3063
-6.5 | -0.3522 | 0.00566 | -0.0773 | -62.2261
-6 | -0.2947 | 0.00543 | -0.0777 | -54.2726
-5.5 | -0.2372 | 0.00522 | -0.0781 | -45.4406
-5 | -0.1795 | 0.00503 | -0.0785 | -35.6859
-4 | -0.0642 | 0.00461 | -0.0793 | -13.9262
-3.5 | -0.0063 | 0.00448 | -0.0798 | -1.4062
-3 | 0.0516 | 0.00436 | -0.0804 | 11.8349
-2.5 | 0.1095 | 0.00427 | -0.0809 | 25.644
-2 | 0.1673 | 0.00416 | -0.0814 | 40.2163
-1.5 | 0.2251 | 0.00411 | -0.082 | 54.7689
-1 | 0.2828 | 0.00408 | -0.0825 | 69.3137
-0.5 | 0.3404 | 0.00408 | -0.0831 | 83.4314
0 | 0.3977 | 0.00412 | -0.0836 | 96.5291
0.5 | 0.4547 | 0.00417 | -0.0841 | 109.0408
1 | 0.5106 | 0.0043 | -0.0846 | 118.7442
1.5 | 0.5647 | 0.00476 | -0.0848 | 118.6345
2 | 0.617 | 0.00504 | -0.0851 | 122.4206
2.5 | 0.672 | 0.00534 | -0.0853 | 125.8427
3 | 0.7268 | 0.00567 | -0.0855 | 128.1834
3.5 | 0.7812 | 0.006 | -0.0856 | 130.2
4 | 0.8361 | 0.00603 | -0.0859 | 138.6567
4.5 | 0.8902 | 0.00606 | -0.0859 | 146.8977
5 | 0.9412 | 0.0062 | -0.0851 | 151.8065
5.5 | 0.9975 | 0.00644 | -0.0856 | 154.8913
6 | 1.0516 | 0.00676 | -0.0857 | 155.5621
6.5 | 1.1053 | 0.00708 | -0.0857 | 156.1158
7 | 1.158 | 0.00748 | -0.0855 | 154.8128
7.5 | 1.2101 | 0.00791 | -0.0852 | 152.9836
8 | 1.2617 | 0.00834 | -0.0848 | 151.283
8.5 | 1.3129 | 0.00876 | -0.0844 | 149.8744
9 | 1.363 | 0.00924 | -0.0838 | 147.5108
9.5 | 1.41 | 0.00993 | -0.0827 | 141.994
10 | 1.4575 | 0.01051 | -0.0816 | 138.6775
10.5 | 1.5033 | 0.01115 | -0.0803 | 134.8251
11 | 1.5473 | 0.01184 | -0.0787 | 130.6841
11.5 | 1.589 | 0.0126 | -0.0768 | 126.1111
12 | 1.6279 | 0.01341 | -0.0744 | 121.3945
12.5 | 1.6514 | 0.01437 | -0.069 | 114.92
13 | 1.6772 | 0.01529 | -0.0645 | 109.6926
13.5 | 1.7042 | 0.01637 | -0.0606 | 104.1051
14 | 1.7299 | 0.01768 | -0.0569 | 97.845
14.5 | 1.7527 | 0.01929 | -0.0532 | 90.8605
15 | 1.7741 | 0.02111 | -0.0496 | 84.0407
15.5 | 1.7941 | 0.02315 | -0.0462 | 77.4989
16 | 1.8143 | 0.02526 | -0.0432 | 71.825
16.5 | 1.8307 | 0.02775 | -0.0403 | 65.9712
17 | 1.8386 | 0.03114 | -0.0371 | 59.043
17.5 | 1.8496 | 0.0344 | -0.0347 | 53.7674
18 | 1.8571 | 0.03821 | -0.0325 | 48.6025
18.5 | 1.8562 | 0.04314 | -0.0307 | 43.0274
19 | 1.8522 | 0.04883 | -0.0295 | 37.9316
19.5 | 1.8608 | 0.0534 | -0.0293 | 34.8464
20 | 1.8549 | 0.06009 | -0.0296 | 30.8687

## 149. Re 20M Mach 0.25 (1)
BIGFOIL.COM POLAR EXPORT
NACA65-509 a=0.6
NACA65-509 a=0.6 |  |  |  | Cl Max: | 1.122 | at alpha= | 7.5 | deg
JavaFoil+Calcfoil stall+Eppler ext transition |  |  |  | L/D Max: | 162.514 | at alpha= | 5 | deg
Re: | 20000000 |  |  | Cd Min: | 0.00464 | at alpha= | -1.5 | deg
Mach: | 0.25 |  |  | Cl=0 at alpha= | -3.4068 | deg
|  |  |  | @ Cl=0.1, Cd= | 0.0047293
|  |  |  | @ Cl=0.4, Cd= | 0.08008
|  |  |  | @ Cl=0.6, Cd= | 0.08008
alpha (deg) | Cl | Cd | Cm | Cl/Cd
-13.5 | -0.057 | 0.08759 | -0.033 | -0.654
-13 | -0.054 | 0.08276 | -0.033 | -0.658
-12.5 | -0.052 | 0.07844 | -0.033 | -0.658
-12 | -0.049 | 0.07629 | -0.032 | -0.639
-11.5 | -0.11 | 0.07336 | -0.032 | -1.493
-11 | -0.166 | 0.06771 | -0.033 | -2.456
-10.5 | -0.21 | 0.06372 | -0.033 | -3.292
-10 | -0.241 | 0.05958 | -0.034 | -4.044
-9.5 | -0.261 | 0.05718 | -0.033 | -4.57
-9 | -0.275 | 0.05433 | -0.033 | -5.066
-8.5 | -0.282 | 0.05074 | -0.034 | -5.566
-8 | -0.282 | 0.04764 | -0.034 | -5.924
-7.5 | -0.275 | 0.04538 | -0.034 | -6.05
-7 | -0.261 | 0.04129 | -0.038 | -6.315
-6.5 | -0.238 | 0.0405 | -0.035 | -5.88
-6 | -0.211 | 0.03761 | -0.038 | -5.61
-5.5 | -0.22 | 0.0056 | -0.072 | -39.273
-5 | -0.173 | 0.00526 | -0.072 | -32.895
-4.5 | -0.122 | 0.0051 | -0.073 | -23.942
-4 | -0.068 | 0.005 | -0.073 | -13.535
-3.5 | -0.011 | 0.00487 | -0.074 | -2.177
-3 | 0.048 | 0.00479 | -0.074 | 10.043
-2.5 | 0.108 | 0.00472 | -0.075 | 22.869
-2 | 0.168 | 0.00465 | -0.075 | 36.218
-1.5 | 0.229 | 0.00464 | -0.076 | 49.297
-1 | 0.289 | 0.00468 | -0.077 | 61.803
-0.5 | 0.35 | 0.00477 | -0.077 | 73.348
0 | 0.411 | 0.00485 | -0.078 | 84.838
0.5 | 0.471 | 0.00466 | -0.078 | 101.145
1 | 0.531 | 0.00472 | -0.079 | 112.597
1.5 | 0.591 | 0.00483 | -0.079 | 122.345
2 | 0.651 | 0.00492 | -0.08 | 132.395
2.5 | 0.709 | 0.00469 | -0.08 | 151.118
3 | 0.766 | 0.00488 | -0.081 | 157.071
3.5 | 0.823 | 0.00547 | -0.082 | 150.424
4 | 0.879 | 0.00567 | -0.082 | 155.057
4.5 | 0.931 | 0.00582 | -0.083 | 159.981
5 | 0.98 | 0.00603 | -0.083 | 162.514
5.5 | 1.025 | 0.008 | -0.084 | 128.079
6 | 1.064 | 0.00833 | -0.084 | 127.746
6.5 | 1.097 | 0.00876 | -0.085 | 125.205
7 | 1.12 | 0.00917 | -0.085 | 122.124
7.5 | 1.122 | 0.00969 | -0.086 | 115.741
8 | 1.108 | 0.01018 | -0.086 | 108.776
8.5 | 1.076 | 0.01094 | -0.087 | 98.377
9 | 1.026 | 0.01153 | -0.087 | 89.039
9.5 | 0.957 | 0.01242 | -0.088 | 77.089
10 | 0.874 | 0.01296 | -0.088 | 67.49
10.5 | 0.775 | 0.01384 | -0.088 | 55.961
11 | 0.668 | 0.01454 | -0.088 | 45.912
11.5 | 0.463 | 0.06622 | -0.056 | 6.995
12 | 0.358 | 0.07464 | -0.051 | 4.799
12.5 | 0.244 | 0.08008 | -0.05 | 3.05

## 150. Re 20M Mach 0.25 (2)
BIGFOIL.COM POLAR EXPORT
NACA65-509 a=0.6
NACA65-509 a=0.6 |  |  |  | Cl Max: | 1.5838 | at alpha= | 12 | deg
XFOIL ncrit=9 |  |  |  | L/D Max: | 155.825 | at alpha= | 6 | deg
Re: | 20000000 |  |  | Cd Min: | 0.1405 | at alpha= | -13 | deg
Mach: | 0.25 |  |  | Cl=0 at alpha= | -3.4384 | deg
|  |  |  | @ Cl=0.1, Cd= | 0.0042954
|  |  |  | @ Cl=0.4, Cd= | 0.0040925
|  |  |  | @ Cl=0.6, Cd= | 0.0048119
alpha (deg) | Cl | Cd | Cm | Cl/Cd
-13 | -0.4147 | 0.1405 | -0.024 | -2.9516
-12 | -0.4323 | 0.11211 | -0.0365 | -3.856
-11.5 | -0.4186 | 0.10546 | -0.0403 | -3.9693
-10.5 | -0.4454 | 0.0824 | -0.0528 | -5.4053
-10 | -0.4528 | 0.07367 | -0.0578 | -6.1463
-9.5 | -0.7299 | 0.01198 | -0.0863 | -60.9265
-9 | -0.6747 | 0.00975 | -0.0851 | -69.2
-8.5 | -0.6148 | 0.00859 | -0.0841 | -71.5716
-8 | -0.5541 | 0.00773 | -0.0834 | -71.6818
-7.5 | -0.4931 | 0.00707 | -0.0828 | -69.7454
-7 | -0.4321 | 0.00651 | -0.0823 | -66.3748
-6.5 | -0.3714 | 0.00594 | -0.082 | -62.5253
-6 | -0.3103 | 0.00566 | -0.0819 | -54.8233
-5.5 | -0.2494 | 0.00541 | -0.0819 | -46.0998
-5 | -0.1886 | 0.00518 | -0.082 | -36.4093
-4.5 | -0.1281 | 0.00493 | -0.0821 | -25.9838
-4 | -0.0678 | 0.00467 | -0.0823 | -14.5182
-3.5 | -0.0074 | 0.00451 | -0.0827 | -1.6408
-2 | 0.1728 | 0.00415 | -0.084 | 41.6386
-1.5 | 0.2327 | 0.0041 | -0.0846 | 56.7561
-1 | 0.2924 | 0.00405 | -0.0851 | 72.1975
-0.5 | 0.3518 | 0.00406 | -0.0857 | 86.6502
0 | 0.4111 | 0.0041 | -0.0862 | 100.2683
0.5 | 0.47 | 0.00412 | -0.0868 | 114.0777
1 | 0.5279 | 0.00421 | -0.0873 | 125.3919
1.5 | 0.5835 | 0.0047 | -0.0875 | 124.1489
2 | 0.6366 | 0.00506 | -0.0876 | 125.8103
2.5 | 0.6933 | 0.00538 | -0.0878 | 128.8662
3 | 0.7495 | 0.00577 | -0.0879 | 129.896
3.5 | 0.8057 | 0.00608 | -0.0879 | 132.5164
4 | 0.8625 | 0.00611 | -0.088 | 141.162
4.5 | 0.9184 | 0.00616 | -0.0879 | 149.0909
5 | 0.9703 | 0.00634 | -0.0866 | 153.0442
5.5 | 1.03 | 0.00661 | -0.0872 | 155.8245
6 | 1.0861 | 0.00697 | -0.0869 | 155.825
6.5 | 1.1418 | 0.00734 | -0.0865 | 155.5586
7 | 1.1963 | 0.00782 | -0.0858 | 152.9795
7.5 | 1.2507 | 0.00828 | -0.085 | 151.0507
8 | 1.3045 | 0.00875 | -0.0841 | 149.0857
8.5 | 1.3565 | 0.00933 | -0.0827 | 145.3912
9.5 | 1.4522 | 0.01097 | -0.0783 | 132.3792
10 | 1.4955 | 0.01198 | -0.0753 | 124.8331
10.5 | 1.5317 | 0.01333 | -0.0711 | 114.9062
11 | 1.5505 | 0.01479 | -0.0637 | 104.8343
11.5 | 1.5672 | 0.01689 | -0.057 | 92.7886
12 | 1.5838 | 0.01949 | -0.0509 | 81.2622
12.5 | 1.5742 | 0.02482 | -0.043 | 63.4247
13 | 1.5776 | 0.02881 | -0.0376 | 54.7588
13.5 | 1.5646 | 0.03441 | -0.0321 | 45.4693
14 | 1.5287 | 0.04267 | -0.0273 | 35.8261
14.5 | 1.4648 | 0.05505 | -0.025 | 26.6085
15 | 1.4116 | 0.06803 | -0.0268 | 20.7497
15.5 | 1.3618 | 0.08297 | -0.0324 | 16.4132
16 | 1.3345 | 0.09656 | -0.0396 | 13.8204
16.5 | 1.3048 | 0.11276 | -0.0499 | 11.5715
17 | 1.2642 | 0.13474 | -0.065 | 9.3825

## 151. Re 20M Mach 0.50 (1)
BIGFOIL.COM POLAR EXPORT
NACA65-509 a=0.6
NACA65-509 a=0.6 |  |  |  | Cl Max: | 1.212 | at alpha= | 20 | deg
JavaFoil+Calcfoil stall+Eppler ext transition |  |  |  | L/D Max: | 165.352 | at alpha= | 3 | deg
Re: | 20000000 |  |  | Cd Min: | 0.00447 | at alpha= | 1 | deg
Mach: | 0.5 |  |  | Cl=0 at alpha= | -3.4141 | deg
|  |  |  | @ Cl=0.1, Cd= | 0.0047998
|  |  |  | @ Cl=0.4, Cd= | 0.0047578
|  |  |  | @ Cl=0.6, Cd= | 0.0044763
alpha (deg) | Cl | Cd | Cm | Cl/Cd
-20 | -0.888 | 0.16636 | -0.038 | -5.338
-19.5 | -0.862 | 0.15521 | -0.038 | -5.552
-19 | -0.836 | 0.14769 | -0.038 | -5.658
-18.5 | -0.809 | 0.14228 | -0.039 | -5.687
-18 | -0.782 | 0.13751 | -0.038 | -5.687
-17.5 | -0.755 | 0.1316 | -0.038 | -5.739
-17 | -0.729 | 0.1228 | -0.038 | -5.938
-16.5 | -0.704 | 0.11444 | -0.039 | -6.147
-16 | -0.677 | 0.10659 | -0.04 | -6.354
-15.5 | -0.649 | 0.10715 | -0.038 | -6.053
-15 | -0.623 | 0.09917 | -0.039 | -6.282
-14.5 | -0.597 | 0.09211 | -0.04 | -6.484
-14 | -0.573 | 0.0834 | -0.043 | -6.874
-13.5 | -0.55 | 0.07398 | -0.046 | -7.441
-13 | -0.545 | 0.04912 | -0.056 | -11.102
-12.5 | -0.55 | 0.02414 | -0.065 | -22.797
-12 | -0.461 | 0.07648 | -0.038 | -6.024
-11.5 | -0.434 | 0.07133 | -0.039 | -6.088
-11 | -0.408 | 0.0661 | -0.04 | -6.175
-10.5 | -0.383 | 0.05959 | -0.043 | -6.428
-10 | -0.374 | 0.03725 | -0.058 | -10.049
-9.5 | -0.404 | 0.00743 | -0.076 | -54.429
-9 | -0.371 | 0.00687 | -0.076 | -54.028
-8.5 | -0.273 | 0.05119 | -0.04 | -5.338
-8 | -0.246 | 0.04947 | -0.038 | -4.971
-7.5 | -0.219 | 0.04581 | -0.039 | -4.788
-7 | -0.193 | 0.04173 | -0.043 | -4.633
-6.5 | -0.205 | 0.00605 | -0.079 | -33.906
-6 | -0.172 | 0.00568 | -0.08 | -30.267
-5.5 | -0.112 | 0.03757 | -0.039 | -2.979
-5 | -0.085 | 0.03528 | -0.04 | -2.414
-4.5 | -0.087 | 0.03374 | -0.039 | -2.572
-4 | -0.056 | 0.03138 | -0.043 | -1.787
-3.5 | -0.011 | 0.00502 | -0.083 | -2.268
-3 | 0.053 | 0.00487 | -0.083 | 10.844
-2.5 | 0.12 | 0.00477 | -0.084 | 25.094
-2 | 0.187 | 0.0047 | -0.084 | 39.878
-1.5 | 0.255 | 0.00467 | -0.085 | 54.653
-1 | 0.323 | 0.00462 | -0.086 | 69.863
-0.5 | 0.391 | 0.00473 | -0.086 | 82.651
0 | 0.459 | 0.00494 | -0.087 | 92.937
0.5 | 0.527 | 0.0047 | -0.087 | 112.125
1 | 0.594 | 0.00447 | -0.088 | 132.829
1.5 | 0.661 | 0.00454 | -0.089 | 145.496
2 | 0.728 | 0.00469 | -0.089 | 155.182
2.5 | 0.791 | 0.00492 | -0.09 | 160.546
3 | 0.854 | 0.00516 | -0.09 | 165.352
3.5 | 0.915 | 0.00759 | -0.091 | 120.551
4 | 0.974 | 0.0079 | -0.092 | 123.272
4.5 | 1.026 | 0.00837 | -0.092 | 122.641
5 | 1.067 | 0.00879 | -0.093 | 121.423
5.5 | 1.091 | 0.00935 | -0.093 | 116.696
6 | 1.083 | 0.01002 | -0.094 | 108.006
6.5 | 0.984 | 0.0108 | -0.094 | 91.186
7 | 0.674 | 0.01169 | -0.095 | 57.651
7.5 | 0.704 | 0.01253 | -0.095 | 56.15
8 | 0.736 | 0.01241 | -0.096 | 59.284
8.5 | 0.765 | 0.01338 | -0.096 | 57.221
9 | 0.794 | 0.01466 | -0.097 | 54.127
9.5 | 0.82 | 0.01602 | -0.097 | 51.195
10 | 0.854 | 0.0152 | -0.098 | 56.192
10.5 | 0.882 | 0.01673 | -0.098 | 52.692
11 | 0.906 | 0.01879 | -0.098 | 48.211
11.5 | 0.781 | 0.07796 | -0.054 | 10.021
12 | 0.969 | 0.0189 | -0.099 | 51.246
12.5 | 0.993 | 0.0212 | -0.099 | 46.851
13 | 1.005 | 0.0269 | -0.098 | 37.351
13.5 | 0.916 | 0.07403 | -0.076 | 12.375
14 | 1.049 | 0.03267 | -0.097 | 32.114
14.5 | 0.94 | 0.09995 | -0.063 | 9.401
15 | 0.97 | 0.10243 | -0.067 | 9.469
15.5 | 0.991 | 0.1123 | -0.065 | 8.822
16 | 1.011 | 0.1269 | -0.062 | 7.965
16.5 | 1.036 | 0.1367 | -0.063 | 7.579
17 | 1.064 | 0.14124 | -0.066 | 7.53
17.5 | 1.089 | 0.14941 | -0.067 | 7.287
18 | 1.112 | 0.16141 | -0.066 | 6.887
18.5 | 1.137 | 0.16867 | -0.067 | 6.743
19 | 1.164 | 0.17071 | -0.069 | 6.821
19.5 | 1.19 | 0.17884 | -0.071 | 6.654
20 | 1.212 | 0.19348 | -0.07 | 6.265

## 152. Re 20M Mach 0.50 (2)
BIGFOIL.COM POLAR EXPORT
NACA65-509 a=0.6
NACA65-509 a=0.6 |  |  |  | Cl Max: | 1.3096 | at alpha= | 7 | deg
XFOIL ncrit=9 |  |  |  | L/D Max: | 156.723 | at alpha= | 5 | deg
Re: | 20000000 |  |  | Cd Min: | 0.11423 | at alpha= | 12 | deg
Mach: | 0.5 |  |  | Cl=0 at alpha= | -3.3962 | deg
|  |  |  | @ Cl=0.1, Cd= | 0.0044488
|  |  |  | @ Cl=0.4, Cd= | 0.0040116
|  |  |  | @ Cl=0.6, Cd= | 0.0040117
alpha (deg) | Cl | Cd | Cm | Cl/Cd
-5.5 | -0.2144 | 0.03239 | -0.0962 | -6.6193
-5 | -0.1823 | 0.02133 | -0.0987 | -8.5466
-4.5 | -0.1405 | 0.01164 | -0.0985 | -12.0704
-4 | -0.0864 | 0.00558 | -0.0973 | -15.4839
-3.5 | -0.0149 | 0.00478 | -0.0963 | -3.1172
-3 | 0.0569 | 0.00455 | -0.0958 | 12.5055
-2 | 0.1975 | 0.00422 | -0.096 | 46.8009
-1.5 | 0.2667 | 0.0041 | -0.0963 | 65.0488
-1 | 0.3353 | 0.00404 | -0.0968 | 82.995
-0.5 | 0.4036 | 0.00401 | -0.0975 | 100.6484
0 | 0.4715 | 0.00401 | -0.0981 | 117.581
0.5 | 0.5389 | 0.00403 | -0.0987 | 133.7221
1 | 0.6057 | 0.00401 | -0.0994 | 151.0474
1.5 | 0.6698 | 0.00432 | -0.0996 | 155.0463
2 | 0.7253 | 0.00511 | -0.0989 | 141.9374
2.5 | 0.7878 | 0.00562 | -0.0986 | 140.1779
3 | 0.8493 | 0.0062 | -0.0978 | 136.9839
3.5 | 0.9128 | 0.00655 | -0.0971 | 139.3588
4.5 | 1.04 | 0.00677 | -0.0949 | 153.6189
5 | 1.1049 | 0.00705 | -0.0933 | 156.7234
5.5 | 1.1693 | 0.00752 | -0.0914 | 155.492
6 | 1.2325 | 0.00808 | -0.0887 | 152.5371
6.5 | 1.2921 | 0.00882 | -0.0846 | 146.4966
7 | 1.3096 | 0.01079 | -0.0733 | 121.3716
7.5 | 1.2933 | 0.01475 | -0.0589 | 87.6814
8 | 1.3071 | 0.02315 | -0.0508 | 56.4622
8.5 | 1.2838 | 0.03014 | -0.0405 | 42.5946
9 | 1.2493 | 0.03745 | -0.0325 | 33.3591
9.5 | 1.2102 | 0.0459 | -0.0277 | 26.366
10 | 1.1711 | 0.05562 | -0.0265 | 21.0554
10.5 | 1.1312 | 0.06726 | -0.0292 | 16.8183
11 | 1.0967 | 0.08053 | -0.0357 | 13.6185
11.5 | 1.0671 | 0.09623 | -0.046 | 11.0891
12 | 1.0508 | 0.11423 | -0.0587 | 9.199