## index
index | Re | Mach | Datasource
1 | 50000 | 0 | JavaFoil+Calcfoil stall+Eppler ext transition
2 | 50000 | 0 | XFOIL ncrit=9
3 | 50000 | 0.1 | JavaFoil+Calcfoil stall+Eppler ext transition
4 | 50000 | 0.1 | XFOIL ncrit=9
5 | 50000 | 0.25 | JavaFoil+Calcfoil stall+Eppler ext transition
6 | 50000 | 0.25 | XFOIL ncrit=9
7 | 50000 | 0.5 | JavaFoil+Calcfoil stall+Eppler ext transition
8 | 50000 | 0.5 | XFOIL ncrit=9
9 | 100000 | 0 | JavaFoil+Calcfoil stall+Eppler ext transition
10 | 100000 | 0 | XFOIL ncrit=9
11 | 100000 | 0.1 | JavaFoil+Calcfoil stall+Eppler ext transition
12 | 100000 | 0.1 | XFOIL ncrit=9
13 | 100000 | 0.25 | JavaFoil+Calcfoil stall+Eppler ext transition
14 | 100000 | 0.25 | XFOIL ncrit=9
15 | 100000 | 0.5 | JavaFoil+Calcfoil stall+Eppler ext transition
16 | 100000 | 0.5 | XFOIL ncrit=9
17 | 250000 | 0 | JavaFoil+Calcfoil stall+Eppler ext transition
18 | 250000 | 0 | XFOIL ncrit=9
19 | 250000 | 0.1 | JavaFoil+Calcfoil stall+Eppler ext transition
20 | 250000 | 0.1 | XFOIL ncrit=9
21 | 250000 | 0.25 | JavaFoil+Calcfoil stall+Eppler ext transition
22 | 250000 | 0.25 | XFOIL ncrit=9
23 | 250000 | 0.5 | JavaFoil+Calcfoil stall+Eppler ext transition
24 | 250000 | 0.5 | XFOIL ncrit=9
25 | 500000 | 0 | JavaFoil+Calcfoil stall+Eppler ext transition
26 | 500000 | 0 | XFOIL ncrit=9
27 | 500000 | 0.1 | JavaFoil+Calcfoil stall+Eppler ext transition
28 | 500000 | 0.1 | XFOIL ncrit=9
29 | 500000 | 0.25 | JavaFoil+Calcfoil stall+Eppler ext transition
30 | 500000 | 0.25 | XFOIL ncrit=9
31 | 500000 | 0.5 | JavaFoil+Calcfoil stall+Eppler ext transition
32 | 500000 | 0.5 | XFOIL ncrit=9
33 | 750000 | 0 | JavaFoil+Calcfoil stall+Eppler ext transition
34 | 750000 | 0 | XFOIL ncrit=9
35 | 750000 | 0.1 | JavaFoil+Calcfoil stall+Eppler ext transition
36 | 750000 | 0.1 | XFOIL ncrit=9
37 | 750000 | 0.25 | JavaFoil+Calcfoil stall+Eppler ext transition
38 | 750000 | 0.25 | XFOIL ncrit=9
39 | 750000 | 0.5 | JavaFoil+Calcfoil stall+Eppler ext transition
40 | 750000 | 0.5 | XFOIL ncrit=9
41 | 1000000 | 0 | JavaFoil+Calcfoil stall+Eppler ext transition
42 | 1000000 | 0 | XFOIL ncrit=9
43 | 1000000 | 0.1 | JavaFoil+Calcfoil stall+Eppler ext transition
44 | 1000000 | 0.1 | XFOIL ncrit=9
45 | 1000000 | 0.25 | JavaFoil+Calcfoil stall+Eppler ext transition
46 | 1000000 | 0.25 | XFOIL ncrit=9
47 | 1000000 | 0.5 | JavaFoil+Calcfoil stall+Eppler ext transition
48 | 1000000 | 0.5 | XFOIL ncrit=9
49 | 2000000 | 0 | JavaFoil+Calcfoil stall+Eppler ext transition
50 | 2000000 | 0 | XFOIL ncrit=9
51 | 2000000 | 0.1 | JavaFoil+Calcfoil stall+Eppler ext transition
52 | 2000000 | 0.1 | XFOIL ncrit=9
53 | 2000000 | 0.25 | JavaFoil+Calcfoil stall+Eppler ext transition
54 | 2000000 | 0.25 | XFOIL ncrit=9
55 | 2000000 | 0.5 | JavaFoil+Calcfoil stall+Eppler ext transition
56 | 2000000 | 0.5 | XFOIL ncrit=9
57 | 3000000 | 0 | JavaFoil+Calcfoil stall+Eppler ext transition
58 | 3000000 | 0 | XFOIL ncrit=9
59 | 3000000 | 0.1 | JavaFoil+Calcfoil stall+Eppler ext transition
60 | 3000000 | 0.1 | XFOIL ncrit=9
61 | 3000000 | 0.25 | JavaFoil+Calcfoil stall+Eppler ext transition
62 | 3000000 | 0.25 | XFOIL ncrit=9
63 | 3000000 | 0.5 | JavaFoil+Calcfoil stall+Eppler ext transition
64 | 3000000 | 0.5 | XFOIL ncrit=9
65 | 4000000 | 0 | JavaFoil+Calcfoil stall+Eppler ext transition
66 | 4000000 | 0 | XFOIL ncrit=9
67 | 4000000 | 0.1 | JavaFoil+Calcfoil stall+Eppler ext transition
68 | 4000000 | 0.1 | XFOIL ncrit=9
69 | 4000000 | 0.25 | JavaFoil+Calcfoil stall+Eppler ext transition
70 | 4000000 | 0.25 | XFOIL ncrit=9
71 | 4000000 | 0.5 | JavaFoil+Calcfoil stall+Eppler ext transition
72 | 4000000 | 0.5 | XFOIL ncrit=9
73 | 5000000 | 0 | JavaFoil+Calcfoil stall+Eppler ext transition
74 | 5000000 | 0 | XFOIL ncrit=9
75 | 5000000 | 0.1 | JavaFoil+Calcfoil stall+Eppler ext transition
76 | 5000000 | 0.1 | XFOIL ncrit=9
77 | 5000000 | 0.25 | JavaFoil+Calcfoil stall+Eppler ext transition
78 | 5000000 | 0.25 | XFOIL ncrit=9
79 | 5000000 | 0.5 | JavaFoil+Calcfoil stall+Eppler ext transition
80 | 5000000 | 0.5 | XFOIL ncrit=9
81 | 6000000 | 0 | JavaFoil+Calcfoil stall+Eppler ext transition
82 | 6000000 | 0 | XFOIL ncrit=9
83 | 6000000 | 0.1 | JavaFoil+Calcfoil stall+Eppler ext transition
84 | 6000000 | 0.1 | XFOIL ncrit=9
85 | 6000000 | 0.25 | JavaFoil+Calcfoil stall+Eppler ext transition
86 | 6000000 | 0.25 | XFOIL ncrit=9
87 | 6000000 | 0.5 | JavaFoil+Calcfoil stall+Eppler ext transition
88 | 6000000 | 0.5 | XFOIL ncrit=9
89 | 7000000 | 0 | JavaFoil+Calcfoil stall+Eppler ext transition
90 | 7000000 | 0 | XFOIL ncrit=9
91 | 7000000 | 0.1 | JavaFoil+Calcfoil stall+Eppler ext transition
92 | 7000000 | 0.1 | XFOIL ncrit=9
93 | 7000000 | 0.25 | JavaFoil+Calcfoil stall+Eppler ext transition
94 | 7000000 | 0.25 | XFOIL ncrit=9
95 | 7000000 | 0.5 | JavaFoil+Calcfoil stall+Eppler ext transition
96 | 7000000 | 0.5 | XFOIL ncrit=9
97 | 8000000 | 0 | JavaFoil+Calcfoil stall+Eppler ext transition
98 | 8000000 | 0 | XFOIL ncrit=9
99 | 8000000 | 0.1 | JavaFoil+Calcfoil stall+Eppler ext transition
100 | 8000000 | 0.1 | XFOIL ncrit=9
101 | 8000000 | 0.25 | JavaFoil+Calcfoil stall+Eppler ext transition
102 | 8000000 | 0.25 | XFOIL ncrit=9
103 | 8000000 | 0.5 | JavaFoil+Calcfoil stall+Eppler ext transition
104 | 8000000 | 0.5 | XFOIL ncrit=9
105 | 10000000 | 0 | JavaFoil+Calcfoil stall+Eppler ext transition
106 | 10000000 | 0 | XFOIL ncrit=9
107 | 10000000 | 0.1 | JavaFoil+Calcfoil stall+Eppler ext transition
108 | 10000000 | 0.1 | XFOIL ncrit=9
109 | 10000000 | 0.25 | JavaFoil+Calcfoil stall+Eppler ext transition
110 | 10000000 | 0.25 | XFOIL ncrit=9
111 | 10000000 | 0.5 | JavaFoil+Calcfoil stall+Eppler ext transition
112 | 10000000 | 0.5 | XFOIL ncrit=9
113 | 12000000 | 0 | JavaFoil+Calcfoil stall+Eppler ext transition
114 | 12000000 | 0 | XFOIL ncrit=9
115 | 12000000 | 0.1 | JavaFoil+Calcfoil stall+Eppler ext transition
116 | 12000000 | 0.1 | XFOIL ncrit=9
117 | 12000000 | 0.25 | JavaFoil+Calcfoil stall+Eppler ext transition
118 | 12000000 | 0.25 | XFOIL ncrit=9
119 | 12000000 | 0.5 | JavaFoil+Calcfoil stall+Eppler ext transition
120 | 12000000 | 0.5 | XFOIL ncrit=9
121 | 14000000 | 0 | JavaFoil+Calcfoil stall+Eppler ext transition
122 | 14000000 | 0 | XFOIL ncrit=9
123 | 14000000 | 0.1 | JavaFoil+Calcfoil stall+Eppler ext transition
124 | 14000000 | 0.1 | XFOIL ncrit=9
125 | 14000000 | 0.25 | JavaFoil+Calcfoil stall+Eppler ext transition
126 | 14000000 | 0.25 | XFOIL ncrit=9
127 | 14000000 | 0.5 | JavaFoil+Calcfoil stall+Eppler ext transition
128 | 14000000 | 0.5 | XFOIL ncrit=9
129 | 16000000 | 0 | JavaFoil+Calcfoil stall+Eppler ext transition
130 | 16000000 | 0 | XFOIL ncrit=9
131 | 16000000 | 0.1 | JavaFoil+Calcfoil stall+Eppler ext transition
132 | 16000000 | 0.1 | XFOIL ncrit=9
133 | 16000000 | 0.25 | JavaFoil+Calcfoil stall+Eppler ext transition
134 | 16000000 | 0.25 | XFOIL ncrit=9
135 | 16000000 | 0.5 | JavaFoil+Calcfoil stall+Eppler ext transition
136 | 16000000 | 0.5 | XFOIL ncrit=9
137 | 18000000 | 0 | JavaFoil+Calcfoil stall+Eppler ext transition
138 | 18000000 | 0 | XFOIL ncrit=9
139 | 18000000 | 0.1 | JavaFoil+Calcfoil stall+Eppler ext transition
140 | 18000000 | 0.1 | XFOIL ncrit=9
141 | 18000000 | 0.25 | JavaFoil+Calcfoil stall+Eppler ext transition
142 | 18000000 | 0.25 | XFOIL ncrit=9
143 | 18000000 | 0.5 | JavaFoil+Calcfoil stall+Eppler ext transition
144 | 18000000 | 0.5 | XFOIL ncrit=9
145 | 20000000 | 0 | JavaFoil+Calcfoil stall+Eppler ext transition
146 | 20000000 | 0 | XFOIL ncrit=9
147 | 20000000 | 0.1 | JavaFoil+Calcfoil stall+Eppler ext transition
148 | 20000000 | 0.1 | XFOIL ncrit=9
149 | 20000000 | 0.25 | JavaFoil+Calcfoil stall+Eppler ext transition
150 | 20000000 | 0.25 | XFOIL ncrit=9
151 | 20000000 | 0.5 | JavaFoil+Calcfoil stall+Eppler ext transition
152 | 20000000 | 0.5 | XFOIL ncrit=9

## 1. Re 50k Mach 0.00 (1)
BIGFOIL.COM POLAR EXPORT
NACA63-214 a=0.6
NACA63-214 a=0.6 |  |  |  | Cl Max: | 1.07 | at alpha= | 13 | deg
JavaFoil+Calcfoil stall+Eppler ext transition |  |  |  | L/D Max: | 34.274 | at alpha= | 7 | deg
Re: | 50000 |  |  | Cd Min: | 0.01737 | at alpha= | -0.5 | deg
Mach: | 0 |  |  | Cl=0 at alpha= | -1.3833 | deg
|  |  |  | @ Cl=0.1, Cd= | 0.017371
|  |  |  | @ Cl=0.4, Cd= | 0.019492
|  |  |  | @ Cl=0.6, Cd= | 0.021462
alpha (deg) | Cl | Cd | Cm | Cl/Cd
-20 | -0.709 | 0.33088 | -0.003 | -2.142
-19.5 | -0.732 | 0.32235 | -0.004 | -2.272
-19 | -0.756 | 0.29811 | -0.004 | -2.535
-18.5 | -0.778 | 0.27523 | -0.004 | -2.828
-18 | -0.8 | 0.26109 | -0.004 | -3.064
-17.5 | -0.821 | 0.24869 | -0.004 | -3.3
-17 | -0.839 | 0.2261 | -0.005 | -3.713
-16.5 | -0.856 | 0.21181 | -0.005 | -4.043
-16 | -0.871 | 0.19798 | -0.005 | -4.399
-15.5 | -0.881 | 0.18584 | -0.005 | -4.743
-15 | -0.883 | 0.17439 | -0.005 | -5.063
-14.5 | -0.882 | 0.16058 | -0.005 | -5.492
-14 | -0.878 | 0.15031 | -0.006 | -5.842
-13.5 | -0.871 | 0.14097 | -0.006 | -6.182
-13 | -0.862 | 0.12904 | -0.006 | -6.68
-12.5 | -0.849 | 0.11921 | -0.006 | -7.125
-12 | -0.834 | 0.11407 | -0.007 | -7.309
-11.5 | -0.815 | 0.10317 | -0.007 | -7.898
-11 | -0.793 | 0.09686 | -0.007 | -8.188
-10.5 | -0.768 | 0.08979 | -0.007 | -8.557
-10 | -0.741 | 0.08339 | -0.008 | -8.883
-9.5 | -0.71 | 0.0778 | -0.008 | -9.132
-9 | -0.678 | 0.07322 | -0.008 | -9.255
-8.5 | -0.642 | 0.06841 | -0.009 | -9.391
-8 | -0.605 | 0.06387 | -0.009 | -9.473
-7.5 | -0.566 | 0.05938 | -0.009 | -9.528
-7 | -0.525 | 0.05573 | -0.01 | -9.415
-6.5 | -0.482 | 0.05243 | -0.01 | -9.201
-6 | -0.439 | 0.04932 | -0.011 | -8.895
-5.5 | -0.394 | 0.04642 | -0.011 | -8.484
-5 | -0.425 | 0.02043 | -0.023 | -20.792
-4.5 | -0.37 | 0.0192 | -0.024 | -19.273
-4 | -0.314 | 0.01921 | -0.025 | -16.357
-3.5 | -0.244 | 0.01922 | -0.024 | -12.698
-3 | -0.188 | 0.01866 | -0.024 | -10.073
-2.5 | -0.131 | 0.01823 | -0.025 | -7.182
-2 | -0.073 | 0.01787 | -0.026 | -4.086
-1.5 | -0.014 | 0.01763 | -0.027 | -0.804
-1 | 0.046 | 0.01738 | -0.027 | 2.651
-0.5 | 0.107 | 0.01737 | -0.028 | 6.134
0 | 0.16 | 0.01841 | -0.028 | 8.707
0.5 | 0.218 | 0.01858 | -0.029 | 11.728
1 | 0.275 | 0.01875 | -0.029 | 14.685
1.5 | 0.332 | 0.01904 | -0.03 | 17.439
2 | 0.389 | 0.0194 | -0.03 | 20.025
2.5 | 0.445 | 0.01987 | -0.031 | 22.399
3 | 0.501 | 0.02034 | -0.031 | 24.619
3.5 | 0.556 | 0.02094 | -0.032 | 26.559
4 | 0.61 | 0.02158 | -0.032 | 28.289
4.5 | 0.664 | 0.02232 | -0.032 | 29.755
5 | 0.717 | 0.02311 | -0.033 | 31.024
5.5 | 0.769 | 0.02404 | -0.033 | 32.003
6 | 0.84 | 0.02515 | -0.035 | 33.395
6.5 | 0.889 | 0.02622 | -0.035 | 33.921
7 | 0.936 | 0.02731 | -0.035 | 34.274
7.5 | 0.829 | 0.05639 | -0.018 | 14.695
8 | 0.866 | 0.06048 | -0.017 | 14.323
8.5 | 0.902 | 0.06449 | -0.017 | 13.991
9 | 0.936 | 0.06896 | -0.017 | 13.578
9.5 | 0.966 | 0.07448 | -0.017 | 12.965
10 | 0.991 | 0.07969 | -0.016 | 12.441
10.5 | 1.014 | 0.08683 | -0.016 | 11.679
11 | 1.033 | 0.09221 | -0.016 | 11.2
11.5 | 1.048 | 0.09881 | -0.016 | 10.605
12 | 1.059 | 0.10814 | -0.016 | 9.794
12.5 | 1.066 | 0.11519 | -0.016 | 9.258
13 | 1.07 | 0.12602 | -0.016 | 8.488
13.5 | 1.069 | 0.13558 | -0.016 | 7.887
14 | 1.065 | 0.1408 | -0.016 | 7.565
14.5 | 1.058 | 0.15563 | -0.016 | 6.796
15 | 1.047 | 0.16752 | -0.016 | 6.25
15.5 | 1.033 | 0.18051 | -0.016 | 5.724
16 | 1.017 | 0.18828 | -0.016 | 5.402
16.5 | 0.999 | 0.20421 | -0.016 | 4.89
17 | 0.977 | 0.21413 | -0.016 | 4.561
17.5 | 0.95 | 0.23909 | -0.016 | 3.973
18 | 0.922 | 0.24497 | -0.016 | 3.763

## 2. Re 50k Mach 0.00 (2)
BIGFOIL.COM POLAR EXPORT
NACA63-214 a=0.6
NACA63-214 a=0.6 |  |  |  | Cl Max: | 1.0954 | at alpha= | 11 | deg
XFOIL ncrit=9 |  |  |  | L/D Max: | 28.7004 | at alpha= | 8 | deg
Re: | 50000 |  |  | Cd Min: | 0.20136 | at alpha= | 16 | deg
Mach: | 0 |  |  | Cl=0 at alpha= | -0.3717 | deg
|  |  |  | @ Cl=0.1, Cd= | 0.036975
|  |  |  | @ Cl=0.4, Cd= | 0.052171
|  |  |  | @ Cl=0.6, Cd= | 0.05833
alpha (deg) | Cl | Cd | Cm | Cl/Cd
-13 | -0.5047 | 0.15358 | 0.0026 | -3.2862
-12.5 | -0.4988 | 0.14756 | 0.0003 | -3.3803
-12 | -0.4895 | 0.14079 | -0.0017 | -3.4768
-11.5 | -0.4661 | 0.13219 | -0.0031 | -3.526
-11 | -0.4352 | 0.12372 | -0.0039 | -3.5176
-10.5 | -0.426 | 0.11683 | -0.0057 | -3.6463
-10 | -0.5578 | 0.0838 | -0.0388 | -6.6563
-9.5 | -0.6726 | 0.06717 | -0.0491 | -10.0134
-9 | -0.6842 | 0.05884 | -0.0481 | -11.6281
-8.5 | -0.7098 | 0.05294 | -0.0426 | -13.4076
-8 | -0.7269 | 0.04823 | -0.0356 | -15.0715
-7.5 | -0.7264 | 0.04348 | -0.0301 | -16.7065
-7 | -0.7102 | 0.03903 | -0.0256 | -18.1963
-6.5 | -0.681 | 0.03529 | -0.0226 | -19.2973
-6 | -0.6457 | 0.03205 | -0.0197 | -20.1466
-5.5 | -0.6095 | 0.02937 | -0.0167 | -20.7525
-5 | -0.5805 | 0.02627 | -0.013 | -22.0974
-4.5 | -0.575 | 0.02554 | -0.0016 | -22.5137
-4 | -0.5603 | 0.02783 | 0.0101 | -20.133
-3.5 | -0.547 | 0.02955 | 0.022 | -18.511
-3 | -0.5315 | 0.03053 | 0.0328 | -17.4091
-2.5 | -0.5085 | 0.03091 | 0.0407 | -16.451
-2 | -0.4575 | 0.03124 | 0.0418 | -14.6447
-1.5 | -0.3143 | 0.03303 | 0.0234 | -9.5156
-1 | -0.1623 | 0.0343 | 0.0015 | -4.7318
-0.5 | -0.0321 | 0.03504 | -0.0173 | -0.9161
0 | 0.093 | 0.03569 | -0.0358 | 2.6058
0.5 | 0.1069 | 0.03604 | -0.0345 | 2.9661
1 | 0.1031 | 0.03627 | -0.0303 | 2.8426
1.5 | 0.0865 | 0.0363 | -0.0239 | 2.3829
2 | 0.1083 | 0.03739 | -0.0229 | 2.8965
2.5 | 0.152 | 0.03926 | -0.0249 | 3.8716
3 | 0.1951 | 0.04134 | -0.0264 | 4.7194
3.5 | 0.2353 | 0.04356 | -0.0274 | 5.4017
4 | 0.2769 | 0.04594 | -0.0284 | 6.0274
4.5 | 0.3346 | 0.04866 | -0.031 | 6.8763
5 | 0.379 | 0.05116 | -0.0318 | 7.4081
5.5 | 0.4307 | 0.05365 | -0.0328 | 8.028
6 | 0.4884 | 0.05585 | -0.0336 | 8.7449
6.5 | 0.5358 | 0.0577 | -0.033 | 9.286
7 | 0.6 | 0.05833 | -0.0321 | 10.2863
7.5 | 0.721 | 0.05303 | -0.0297 | 13.5961
8 | 0.9121 | 0.03178 | -0.0186 | 28.7004
8.5 | 0.9128 | 0.0321 | -0.0071 | 28.4361
9 | 0.9465 | 0.03695 | -0.0037 | 25.6157
10 | 1.072 | 0.04773 | -0.0044 | 22.4597
10.5 | 1.0894 | 0.05416 | -0.0014 | 20.1145
11 | 1.0954 | 0.06085 | 0.0017 | 18.0016
11.5 | 1.0653 | 0.06831 | 0.0061 | 15.5951
12 | 1 | 0.07797 | 0.0076 | 12.8254
12.5 | 0.9253 | 0.09227 | 0.0025 | 10.0282
14 | 0.7138 | 0.1727 | -0.0503 | 4.1332
14.5 | 0.7254 | 0.18002 | -0.0528 | 4.0296
15 | 0.7512 | 0.18958 | -0.0545 | 3.9624
15.5 | 0.7575 | 0.19519 | -0.0577 | 3.8808
16 | 0.7676 | 0.20136 | -0.0608 | 3.8121

## 3. Re 50k Mach 0.10 (1)
BIGFOIL.COM POLAR EXPORT
NACA63-214 a=0.6
NACA63-214 a=0.6 |  |  |  | Cl Max: | 1.059 | at alpha= | 12.5 | deg
JavaFoil+Calcfoil stall+Eppler ext transition |  |  |  | L/D Max: | 34.115 | at alpha= | 7 | deg
Re: | 50000 |  |  | Cd Min: | 0.0174 | at alpha= | -0.5 | deg
Mach: | 0.1 |  |  | Cl=0 at alpha= | -1.3833 | deg
|  |  |  | @ Cl=0.1, Cd= | 0.017409
|  |  |  | @ Cl=0.4, Cd= | 0.019594
|  |  |  | @ Cl=0.6, Cd= | 0.021524
alpha (deg) | Cl | Cd | Cm | Cl/Cd
-19.5 | -0.68 | 0.3459 | -0.004 | -1.967
-19 | -0.707 | 0.32119 | -0.004 | -2.201
-18.5 | -0.733 | 0.28438 | -0.004 | -2.579
-18 | -0.759 | 0.27441 | -0.004 | -2.765
-17.5 | -0.783 | 0.26097 | -0.004 | -3.001
-17 | -0.806 | 0.237 | -0.004 | -3.4
-16.5 | -0.827 | 0.21905 | -0.005 | -3.774
-16 | -0.845 | 0.20414 | -0.005 | -4.139
-15.5 | -0.859 | 0.19198 | -0.005 | -4.475
-15 | -0.864 | 0.17646 | -0.005 | -4.895
-14.5 | -0.866 | 0.16477 | -0.005 | -5.253
-14 | -0.865 | 0.15732 | -0.006 | -5.495
-13.5 | -0.86 | 0.14462 | -0.006 | -5.949
-13 | -0.853 | 0.13058 | -0.006 | -6.533
-12.5 | -0.843 | 0.12402 | -0.006 | -6.794
-12 | -0.829 | 0.11307 | -0.007 | -7.328
-11.5 | -0.811 | 0.10617 | -0.007 | -7.643
-11 | -0.791 | 0.09808 | -0.007 | -8.064
-10.5 | -0.767 | 0.09194 | -0.008 | -8.346
-10 | -0.741 | 0.08505 | -0.008 | -8.71
-9.5 | -0.711 | 0.07909 | -0.008 | -8.992
-9 | -0.679 | 0.0744 | -0.008 | -9.124
-8.5 | -0.644 | 0.06922 | -0.009 | -9.304
-8 | -0.607 | 0.06451 | -0.009 | -9.409
-7.5 | -0.568 | 0.05983 | -0.009 | -9.489
-7 | -0.527 | 0.05609 | -0.01 | -9.392
-6.5 | -0.484 | 0.05247 | -0.01 | -9.231
-6 | -0.441 | 0.04935 | -0.011 | -8.928
-5.5 | -0.396 | 0.04639 | -0.011 | -8.528
-5 | -0.426 | 0.0205 | -0.023 | -20.8
-4.5 | -0.371 | 0.01998 | -0.024 | -18.583
-4 | -0.316 | 0.01925 | -0.025 | -16.4
-3.5 | -0.245 | 0.01932 | -0.024 | -12.683
-3 | -0.189 | 0.01875 | -0.025 | -10.066
-2.5 | -0.131 | 0.0183 | -0.025 | -7.18
-2 | -0.073 | 0.01794 | -0.026 | -4.087
-1.5 | -0.014 | 0.01769 | -0.027 | -0.804
-1 | 0.046 | 0.01748 | -0.028 | 2.649
-0.5 | 0.107 | 0.0174 | -0.028 | 6.155
0 | 0.161 | 0.01846 | -0.029 | 8.725
0.5 | 0.219 | 0.01864 | -0.029 | 11.747
1 | 0.277 | 0.01881 | -0.029 | 14.709
1.5 | 0.333 | 0.0191 | -0.03 | 17.464
2 | 0.39 | 0.01952 | -0.03 | 19.999
2.5 | 0.447 | 0.01994 | -0.031 | 22.418
3 | 0.503 | 0.02043 | -0.031 | 24.634
3.5 | 0.559 | 0.02103 | -0.032 | 26.567
4 | 0.613 | 0.02168 | -0.032 | 28.284
4.5 | 0.667 | 0.02244 | -0.032 | 29.735
5 | 0.72 | 0.02324 | -0.033 | 30.986
5.5 | 0.773 | 0.0242 | -0.033 | 31.933
6 | 0.843 | 0.02532 | -0.035 | 33.309
6.5 | 0.893 | 0.0264 | -0.035 | 33.818
7 | 0.94 | 0.02754 | -0.036 | 34.115
7.5 | 0.832 | 0.05662 | -0.017 | 14.69
8 | 0.869 | 0.06073 | -0.017 | 14.314
8.5 | 0.905 | 0.06523 | -0.017 | 13.878
9 | 0.939 | 0.06985 | -0.017 | 13.44
9.5 | 0.967 | 0.07499 | -0.016 | 12.9
10 | 0.993 | 0.08098 | -0.016 | 12.257
10.5 | 1.014 | 0.08591 | -0.016 | 11.8
11 | 1.031 | 0.09303 | -0.016 | 11.086
11.5 | 1.045 | 0.10177 | -0.016 | 10.265
12 | 1.054 | 0.10757 | -0.016 | 9.796
12.5 | 1.059 | 0.11512 | -0.016 | 9.197
13 | 1.059 | 0.12593 | -0.016 | 8.413
13.5 | 1.056 | 0.13521 | -0.016 | 7.812
14 | 1.049 | 0.14451 | -0.016 | 7.259
14.5 | 1.038 | 0.15769 | -0.016 | 6.583
15 | 1.024 | 0.17076 | -0.016 | 5.995
15.5 | 1.006 | 0.18603 | -0.016 | 5.409
16 | 0.986 | 0.19677 | -0.016 | 5.012
16.5 | 0.963 | 0.21181 | -0.015 | 4.549
17 | 0.938 | 0.22162 | -0.015 | 4.23
17.5 | 0.907 | 0.24346 | -0.016 | 3.724

## 4. Re 50k Mach 0.10 (2)
BIGFOIL.COM POLAR EXPORT
NACA63-214 a=0.6
NACA63-214 a=0.6 |  |  |  | Cl Max: | 1.0848 | at alpha= | 10.5 | deg
XFOIL ncrit=9 |  |  |  | L/D Max: | 29.7246 | at alpha= | 8 | deg
Re: | 50000 |  |  | Cd Min: | 0.19526 | at alpha= | 15.5 | deg
Mach: | 0.1 |  |  | Cl=0 at alpha= | -0.3553 | deg
|  |  |  | @ Cl=0.1, Cd= | 0.036053
|  |  |  | @ Cl=0.4, Cd= | 0.051939
|  |  |  | @ Cl=0.6, Cd= | 0.057884
alpha (deg) | Cl | Cd | Cm | Cl/Cd
-12.5 | -0.5001 | 0.14834 | 0.0001 | -3.3713
-12 | -0.4864 | 0.14097 | -0.0018 | -3.4504
-11.5 | -0.4616 | 0.13226 | -0.0031 | -3.4901
-11 | -0.433 | 0.12406 | -0.0041 | -3.4902
-10.5 | -0.4244 | 0.11719 | -0.0059 | -3.6215
-10 | -0.5572 | 0.08427 | -0.0394 | -6.6121
-9.5 | -0.6632 | 0.06811 | -0.0496 | -9.7372
-9 | -0.6768 | 0.05976 | -0.0489 | -11.3253
-8.5 | -0.7042 | 0.05381 | -0.0436 | -13.0868
-8 | -0.725 | 0.04909 | -0.0364 | -14.7688
-7.5 | -0.7276 | 0.04429 | -0.0307 | -16.4281
-7 | -0.7133 | 0.0397 | -0.0261 | -17.9673
-6.5 | -0.6852 | 0.03585 | -0.023 | -19.113
-6 | -0.6505 | 0.0325 | -0.02 | -20.0154
-5.5 | -0.614 | 0.02979 | -0.017 | -20.6109
-5 | -0.5834 | 0.02686 | -0.0134 | -21.72
-4.5 | -0.5761 | 0.02531 | -0.0032 | -22.7618
-4 | -0.562 | 0.02782 | 0.0092 | -20.2013
-3.5 | -0.5485 | 0.02962 | 0.0212 | -18.5179
-3 | -0.5332 | 0.03062 | 0.0321 | -17.4135
-2.5 | -0.5116 | 0.03103 | 0.0404 | -16.4873
-2 | -0.4645 | 0.03131 | 0.0423 | -14.8355
-1.5 | -0.3145 | 0.0333 | 0.0231 | -9.4444
-1 | -0.1687 | 0.03444 | 0.0025 | -4.8984
-0.5 | -0.0382 | 0.03522 | -0.0163 | -1.0846
0 | 0.0938 | 0.03592 | -0.0359 | 2.6114
0.5 | 0.1115 | 0.0363 | -0.0353 | 3.0716
1 | 0.1075 | 0.03655 | -0.031 | 2.9412
1.5 | 0.0881 | 0.03653 | -0.0241 | 2.4117
2 | 0.105 | 0.03748 | -0.0224 | 2.8015
2.5 | 0.1475 | 0.03932 | -0.0242 | 3.7513
3 | 0.1909 | 0.04142 | -0.0258 | 4.6089
3.5 | 0.2326 | 0.04368 | -0.0269 | 5.3251
4 | 0.2777 | 0.04613 | -0.0284 | 6.0199
4.5 | 0.3296 | 0.04879 | -0.0303 | 6.7555
5 | 0.3901 | 0.05147 | -0.0327 | 7.5792
5.5 | 0.441 | 0.05388 | -0.0335 | 8.1849
6 | 0.4809 | 0.05617 | -0.0329 | 8.5615
6.5 | 0.5478 | 0.05762 | -0.0334 | 9.5071
7 | 0.613 | 0.05795 | -0.0321 | 10.5781
7.5 | 0.6952 | 0.0554 | -0.029 | 12.5487
8 | 0.9173 | 0.03086 | -0.0167 | 29.7246
8.5 | 0.9106 | 0.03271 | -0.0058 | 27.8386
9 | 0.948 | 0.03753 | -0.0029 | 25.2598
9.5 | 1.021 | 0.04268 | -0.0039 | 23.9222
10 | 1.0742 | 0.04872 | -0.0037 | 22.0484
10.5 | 1.0848 | 0.05518 | -0.0002 | 19.6593
11 | 1.0811 | 0.06193 | 0.0034 | 17.4568
11.5 | 1.0439 | 0.0695 | 0.0075 | 15.0201
12 | 0.9803 | 0.07991 | 0.0074 | 12.2676
12.5 | 0.9121 | 0.09469 | 0.0015 | 9.6325
13.5 | 0.6878 | 0.16334 | -0.0486 | 4.2108
14 | 0.7141 | 0.17333 | -0.0506 | 4.1199
14.5 | 0.7265 | 0.18075 | -0.0531 | 4.0194
15 | 0.7528 | 0.19042 | -0.0549 | 3.9534
15.5 | 0.7553 | 0.19526 | -0.0584 | 3.8682

## 5. Re 50k Mach 0.25 (1)
BIGFOIL.COM POLAR EXPORT
NACA63-214 a=0.6
NACA63-214 a=0.6 |  |  |  | Cl Max: | 1.012 | at alpha= | 11.5 | deg
JavaFoil+Calcfoil stall+Eppler ext transition |  |  |  | L/D Max: | 33.179 | at alpha= | 6.5 | deg
Re: | 50000 |  |  | Cd Min: | 0.01763 | at alpha= | -0.5 | deg
Mach: | 0.25 |  |  | Cl=0 at alpha= | -1.379 | deg
|  |  |  | @ Cl=0.1, Cd= | 0.017662
|  |  |  | @ Cl=0.4, Cd= | 0.01989
|  |  |  | @ Cl=0.6, Cd= | 0.02193
alpha (deg) | Cl | Cd | Cm | Cl/Cd
-17 | -0.498 | 0.39609 | -0.004 | -1.257
-16.5 | -0.558 | 0.32956 | -0.005 | -1.692
-16 | -0.613 | 0.30337 | -0.005 | -2.02
-15.5 | -0.661 | 0.26667 | -0.005 | -2.48
-15 | -0.694 | 0.23305 | -0.005 | -2.977
-14.5 | -0.722 | 0.21241 | -0.005 | -3.397
-14 | -0.744 | 0.19138 | -0.006 | -3.89
-13.5 | -0.762 | 0.16655 | -0.006 | -4.577
-13 | -0.774 | 0.15574 | -0.006 | -4.973
-12.5 | -0.781 | 0.14151 | -0.006 | -5.521
-12 | -0.782 | 0.12829 | -0.007 | -6.099
-11.5 | -0.778 | 0.11565 | -0.007 | -6.728
-11 | -0.769 | 0.10913 | -0.007 | -7.042
-10.5 | -0.754 | 0.0982 | -0.008 | -7.677
-10 | -0.735 | 0.09185 | -0.008 | -7.997
-9.5 | -0.711 | 0.08185 | -0.008 | -8.681
-9 | -0.683 | 0.07742 | -0.009 | -8.816
-8.5 | -0.651 | 0.07147 | -0.009 | -9.108
-8 | -0.616 | 0.0662 | -0.009 | -9.303
-7.5 | -0.578 | 0.061 | -0.01 | -9.476
-7 | -0.538 | 0.05719 | -0.01 | -9.401
-6.5 | -0.495 | 0.05319 | -0.01 | -9.309
-6 | -0.451 | 0.0502 | -0.011 | -8.987
-5.5 | -0.405 | 0.04724 | -0.011 | -8.582
-5 | -0.359 | 0.04429 | -0.012 | -8.102
-4.5 | -0.379 | 0.0204 | -0.024 | -18.578
-4 | -0.322 | 0.01911 | -0.025 | -16.841
-3.5 | -0.25 | 0.01988 | -0.024 | -12.594
-3 | -0.193 | 0.01926 | -0.025 | -10.01
-2.5 | -0.134 | 0.01874 | -0.026 | -7.168
-2 | -0.075 | 0.01834 | -0.026 | -4.081
-1.5 | -0.015 | 0.01802 | -0.027 | -0.807
-1 | 0.047 | 0.01783 | -0.028 | 2.628
-0.5 | 0.11 | 0.01763 | -0.029 | 6.241
0 | 0.165 | 0.0188 | -0.029 | 8.782
0.5 | 0.225 | 0.019 | -0.03 | 11.82
1 | 0.284 | 0.01924 | -0.03 | 14.746
1.5 | 0.342 | 0.01949 | -0.031 | 17.538
2 | 0.4 | 0.01989 | -0.031 | 20.119
2.5 | 0.458 | 0.02035 | -0.032 | 22.52
3 | 0.516 | 0.02094 | -0.032 | 24.633
3.5 | 0.572 | 0.02157 | -0.032 | 26.531
4 | 0.628 | 0.02229 | -0.033 | 28.19
4.5 | 0.683 | 0.02308 | -0.033 | 29.617
5 | 0.738 | 0.02398 | -0.034 | 30.752
5.5 | 0.791 | 0.02503 | -0.034 | 31.599
6 | 0.862 | 0.02623 | -0.036 | 32.877
6.5 | 0.912 | 0.02748 | -0.036 | 33.179
7 | 0.81 | 0.05372 | -0.018 | 15.082
7.5 | 0.849 | 0.05755 | -0.018 | 14.75
8 | 0.885 | 0.06223 | -0.017 | 14.224
8.5 | 0.919 | 0.06691 | -0.017 | 13.736
9 | 0.95 | 0.07176 | -0.017 | 13.235
9.5 | 0.974 | 0.0786 | -0.017 | 12.387
10 | 0.992 | 0.08588 | -0.016 | 11.552
10.5 | 1.005 | 0.09159 | -0.016 | 10.971
11 | 1.011 | 0.0995 | -0.016 | 10.164
11.5 | 1.012 | 0.11059 | -0.016 | 9.147
12 | 1.005 | 0.12043 | -0.016 | 8.342
12.5 | 0.991 | 0.13189 | -0.016 | 7.511
13 | 0.97 | 0.14465 | -0.016 | 6.703
13.5 | 0.942 | 0.16 | -0.016 | 5.885
14 | 0.907 | 0.17542 | -0.016 | 5.169
14.5 | 0.866 | 0.18835 | -0.015 | 4.595
15 | 0.818 | 0.20917 | -0.015 | 3.913
15.5 | 0.766 | 0.24592 | -0.015 | 3.115
16 | 0.709 | 0.27644 | -0.014 | 2.564
16.5 | 0.648 | 0.30914 | -0.014 | 2.095

## 6. Re 50k Mach 0.25 (2)
BIGFOIL.COM POLAR EXPORT
NACA63-214 a=0.6
NACA63-214 a=0.6 |  |  |  | Cl Max: | 1.0529 | at alpha= | 10 | deg
XFOIL ncrit=9 |  |  |  | L/D Max: | 28.455 | at alpha= | 8 | deg
Re: | 50000 |  |  | Cd Min: | 0.24981 | at alpha= | -20 | deg
Mach: | 0.25 |  |  | Cl=0 at alpha= | -0.29371 | deg
|  |  |  | @ Cl=0.1, Cd= | 0.037392
|  |  |  | @ Cl=0.4, Cd= | 0.053393
|  |  |  | @ Cl=0.6, Cd= | 0.059008
alpha (deg) | Cl | Cd | Cm | Cl/Cd
-20 | -0.7273 | 0.24981 | 0.0519 | -2.9114
-19.5 | -0.7021 | 0.24064 | 0.0492 | -2.9176
-19 | -0.7012 | 0.24241 | 0.0419 | -2.8926
-18.5 | -0.6654 | 0.22733 | 0.0406 | -2.927
-18 | -0.6592 | 0.2256 | 0.0347 | -2.922
-17.5 | -0.6291 | 0.21418 | 0.0327 | -2.9372
-17 | -0.6336 | 0.21515 | 0.026 | -2.9449
-16.5 | -0.5937 | 0.20093 | 0.025 | -2.9548
-16 | -0.585 | 0.19584 | 0.0201 | -2.9871
-15.5 | -0.5725 | 0.19079 | 0.0165 | -3.0007
-15 | -0.5437 | 0.18107 | 0.0145 | -3.0027
-14.5 | -0.5268 | 0.17386 | 0.0114 | -3.03
-14 | -0.5185 | 0.16807 | 0.0077 | -3.085
-13.5 | -0.5136 | 0.1631 | 0.0044 | -3.149
-13 | -0.4919 | 0.15497 | 0.0025 | -3.1742
-12.5 | -0.4777 | 0.14805 | 0.0002 | -3.2266
-12 | -0.4654 | 0.14122 | -0.002 | -3.2956
-11.5 | -0.4415 | 0.13312 | -0.0035 | -3.3166
-11 | -0.4225 | 0.12585 | -0.0051 | -3.3572
-10.5 | -0.4165 | 0.11914 | -0.0073 | -3.4959
-10 | -0.4044 | 0.11173 | -0.0096 | -3.6194
-9 | -0.6409 | 0.06444 | -0.0523 | -9.9457
-8.5 | -0.672 | 0.05806 | -0.0486 | -11.5742
-8 | -0.7075 | 0.05354 | -0.0408 | -13.2144
-7.5 | -0.7269 | 0.04866 | -0.0341 | -14.9383
-7 | -0.7257 | 0.04361 | -0.0289 | -16.6407
-6.5 | -0.7057 | 0.03906 | -0.025 | -18.0671
-6 | -0.6772 | 0.03531 | -0.0216 | -19.1787
-5.5 | -0.6395 | 0.03209 | -0.0187 | -19.9283
-5 | -0.6033 | 0.02933 | -0.0153 | -20.5694
-4.5 | -0.5784 | 0.02573 | -0.011 | -22.4796
-4 | -0.5711 | 0.02713 | 0.0026 | -21.0505
-3.5 | -0.5572 | 0.02958 | 0.0159 | -18.8371
-3 | -0.5428 | 0.03109 | 0.0283 | -17.459
-2.5 | -0.5236 | 0.03178 | 0.0383 | -16.4758
-2 | -0.461 | 0.03284 | 0.0391 | -14.0378
-1.5 | -0.3317 | 0.03431 | 0.0246 | -9.6677
-1 | -0.1856 | 0.03553 | 0.0046 | -5.2238
-0.5 | -0.0505 | 0.03645 | -0.0144 | -1.3855
0 | 0.0719 | 0.03713 | -0.0318 | 1.9364
0.5 | 0.134 | 0.03771 | -0.0389 | 3.5534
1 | 0.136 | 0.03814 | -0.0353 | 3.5658
1.5 | 0.1296 | 0.03848 | -0.0302 | 3.368
2 | 0.1053 | 0.03848 | -0.0222 | 2.7365
2.5 | 0.1403 | 0.04011 | -0.0229 | 3.4979
3 | 0.1869 | 0.04228 | -0.0249 | 4.4205
3.5 | 0.2434 | 0.04489 | -0.0279 | 5.4221
4 | 0.2783 | 0.04716 | -0.0279 | 5.9012
4.5 | 0.3407 | 0.04997 | -0.0308 | 6.8181
5 | 0.3793 | 0.05246 | -0.0307 | 7.2303
5.5 | 0.4363 | 0.05503 | -0.032 | 7.9284
6 | 0.4836 | 0.05739 | -0.0318 | 8.4266
6.5 | 0.5595 | 0.05864 | -0.0323 | 9.5413
7 | 0.6167 | 0.05916 | -0.0302 | 10.4243
7.5 | 0.734 | 0.053 | -0.0254 | 13.8491
8 | 0.9043 | 0.03178 | -0.0081 | 28.455
8.5 | 0.9048 | 0.03591 | -0.0007 | 25.1963
9 | 0.9653 | 0.04084 | 0.0005 | 23.6361
9.5 | 1.0311 | 0.0469 | 0.0002 | 21.9851
10 | 1.0529 | 0.05311 | 0.0029 | 19.8249
10.5 | 1.0528 | 0.06034 | 0.0061 | 17.4478
11 | 1.0154 | 0.06782 | 0.0095 | 14.972
11.5 | 0.9682 | 0.07754 | 0.0091 | 12.4865
12 | 0.9197 | 0.09004 | 0.0049 | 10.2143
12.5 | 0.8066 | 0.11716 | -0.0131 | 6.8846
13 | 0.7072 | 0.15368 | -0.0407 | 4.6018
13.5 | 0.6888 | 0.16637 | -0.05 | 4.1402
14 | 0.717 | 0.17677 | -0.0522 | 4.0561
14.5 | 0.7335 | 0.18478 | -0.0547 | 3.9696
15 | 0.749 | 0.19225 | -0.0574 | 3.896

## 7. Re 50k Mach 0.50 (1)
BIGFOIL.COM POLAR EXPORT
NACA63-214 a=0.6
NACA63-214 a=0.6 |  |  |  | Cl Max: | 1.162 | at alpha= | 20 | deg
JavaFoil+Calcfoil stall+Eppler ext transition |  |  |  | L/D Max: | 30.248 | at alpha= | 5.5 | deg
Re: | 50000 |  |  | Cd Min: | 0.01921 | at alpha= | -0.5 | deg
Mach: | 0.5 |  |  | Cl=0 at alpha= | -1.3806 | deg
|  |  |  | @ Cl=0.1, Cd= | 0.019277
|  |  |  | @ Cl=0.4, Cd= | 0.021482
|  |  |  | @ Cl=0.6, Cd= | 0.023588
alpha (deg) | Cl | Cd | Cm | Cl/Cd
-20 | -1.027 | 0.44216 | -0.007 | -2.323
-19.5 | -0.998 | 0.44132 | -0.007 | -2.261
-19 | -0.971 | 0.42788 | -0.007 | -2.269
-18.5 | -0.944 | 0.40828 | -0.007 | -2.313
-18 | -0.918 | 0.41293 | -0.007 | -2.222
-17.5 | -0.891 | 0.41101 | -0.008 | -2.168
-17 | -0.861 | 0.37978 | -0.008 | -2.268
-16.5 | -0.834 | 0.38494 | -0.008 | -2.167
-16 | -0.807 | 0.37277 | -0.008 | -2.166
-15.5 | -0.78 | 0.37932 | -0.008 | -2.058
-15 | -0.752 | 0.33728 | -0.008 | -2.229
-14.5 | -0.724 | 0.33886 | -0.008 | -2.137
-14 | -0.697 | 0.32853 | -0.009 | -2.122
-13.5 | -0.67 | 0.32482 | -0.009 | -2.063
-13 | -0.643 | 0.32401 | -0.009 | -1.984
-12.5 | -0.614 | 0.28042 | -0.009 | -2.19
-12 | -0.587 | 0.28404 | -0.009 | -2.066
-11.5 | -0.56 | 0.25877 | -0.009 | -2.163
-11 | -0.532 | 0.25478 | -0.009 | -2.089
-10.5 | -0.504 | 0.23328 | -0.009 | -2.161
-10 | -0.477 | 0.22852 | -0.009 | -2.085
-9.5 | -0.449 | 0.39029 | -0.009 | -1.151
-9 | -0.422 | 0.19841 | -0.009 | -2.125
-8.5 | -0.394 | 0.16912 | -0.008 | -2.327
-8 | -0.538 | 0.09209 | -0.009 | -5.845
-7.5 | -0.573 | 0.07728 | -0.01 | -7.415
-7 | -0.56 | 0.06637 | -0.01 | -8.443
-6.5 | -0.53 | 0.05962 | -0.011 | -8.893
-6 | -0.491 | 0.05545 | -0.011 | -8.85
-5.5 | -0.445 | 0.05066 | -0.012 | -8.787
-5 | -0.396 | 0.04723 | -0.012 | -8.374
-4.5 | -0.344 | 0.04417 | -0.013 | -7.787
-4 | -0.351 | 0.02182 | -0.027 | -16.079
-3.5 | -0.287 | 0.02102 | -0.028 | -13.656
-3 | -0.211 | 0.02168 | -0.027 | -9.733
-2.5 | -0.147 | 0.02092 | -0.028 | -7.032
-2 | -0.082 | 0.02029 | -0.029 | -4.041
-1.5 | -0.016 | 0.01982 | -0.029 | -0.802
-1 | 0.051 | 0.01945 | -0.03 | 2.635
-0.5 | 0.119 | 0.01921 | -0.031 | 6.212
0 | 0.183 | 0.02036 | -0.032 | 8.997
0.5 | 0.249 | 0.02065 | -0.032 | 12.061
1 | 0.315 | 0.02094 | -0.033 | 15.027
1.5 | 0.379 | 0.02133 | -0.034 | 17.759
2 | 0.444 | 0.0218 | -0.034 | 20.345
2.5 | 0.508 | 0.02245 | -0.035 | 22.609
3 | 0.571 | 0.02319 | -0.035 | 24.622
3.5 | 0.633 | 0.02404 | -0.036 | 26.346
4 | 0.694 | 0.02505 | -0.036 | 27.714
4.5 | 0.754 | 0.02622 | -0.037 | 28.768
5 | 0.812 | 0.02753 | -0.037 | 29.49
5.5 | 0.888 | 0.02935 | -0.039 | 30.248
6 | 0.8 | 0.05029 | -0.022 | 15.901
6.5 | 0.836 | 0.05513 | -0.019 | 15.163
7 | 0.868 | 0.06094 | -0.018 | 14.243
7.5 | 0.888 | 0.06683 | -0.018 | 13.294
8 | 0.889 | 0.0768 | -0.017 | 11.578
8.5 | 0.846 | 0.09456 | -0.016 | 8.944
9 | 0.57 | 0.19167 | -0.016 | 2.972
9.5 | 0.597 | 0.19412 | -0.016 | 3.074
10 | 0.624 | 0.21316 | -0.019 | 2.929
10.5 | 0.651 | 0.21786 | -0.019 | 2.99
11 | 0.678 | 0.23936 | -0.019 | 2.833
11.5 | 0.706 | 0.26217 | -0.022 | 2.693
12 | 0.733 | 0.26636 | -0.022 | 2.751
12.5 | 0.76 | 0.28573 | -0.022 | 2.658
13 | 0.787 | 0.29601 | -0.023 | 2.658
13.5 | 0.814 | 0.33126 | -0.024 | 2.458
14 | 0.841 | 0.32854 | -0.025 | 2.559
14.5 | 0.867 | 0.3147 | -0.025 | 2.757
15 | 0.896 | 0.37631 | -0.027 | 2.381
15.5 | 0.922 | 0.37285 | -0.027 | 2.473
16 | 0.949 | 0.39236 | -0.028 | 2.417
16.5 | 0.977 | 0.39848 | -0.029 | 2.452
17 | 1.004 | 0.39218 | -0.03 | 2.56
17.5 | 1.03 | 0.41644 | -0.03 | 2.473
18 | 1.056 | 0.41247 | -0.031 | 2.56
18.5 | 1.085 | 0.45544 | -0.032 | 2.383
19 | 1.111 | 0.46818 | -0.033 | 2.373
19.5 | 1.137 | 0.47355 | -0.033 | 2.4
20 | 1.162 | 0.48385 | -0.033 | 2.402

## 8. Re 50k Mach 0.50 (2)
BIGFOIL.COM POLAR EXPORT
NACA63-214 a=0.6
NACA63-214 a=0.6 |  |  |  | Cl Max: | 0.9827 | at alpha= | 20 | deg
XFOIL ncrit=9 |  |  |  | L/D Max: | 19.0571 | at alpha= | 8 | deg
Re: | 50000 |  |  | Cd Min: | 0.28822 | at alpha= | 20 | deg
Mach: | 0.5 |  |  | Cl=0 at alpha= | 0.15136 | deg
|  |  |  | @ Cl=0.1, Cd= | 0.042909
|  |  |  | @ Cl=0.4, Cd= | 0.058635
|  |  |  | @ Cl=0.6, Cd= | 0.064819
alpha (deg) | Cl | Cd | Cm | Cl/Cd
-20 | -0.7831 | 0.27401 | 0.0631 | -2.8579
-19.5 | -0.758 | 0.26368 | 0.0584 | -2.8747
-19 | -0.733 | 0.25524 | 0.0535 | -2.8718
-18.5 | -0.7185 | 0.25141 | 0.0467 | -2.8579
-18 | -0.6868 | 0.23935 | 0.0435 | -2.8694
-17.5 | -0.6674 | 0.23244 | 0.038 | -2.8713
-17 | -0.6432 | 0.2246 | 0.0335 | -2.8638
-16.5 | -0.6196 | 0.2159 | 0.029 | -2.8698
-16 | -0.6086 | 0.21269 | 0.0232 | -2.8614
-15.5 | -0.5751 | 0.20102 | 0.0203 | -2.8609
-15 | -0.5511 | 0.19255 | 0.0164 | -2.8621
-14.5 | -0.5382 | 0.18695 | 0.0115 | -2.8788
-14 | -0.5239 | 0.18142 | 0.0074 | -2.8878
-13.5 | -0.5004 | 0.17313 | 0.0042 | -2.8903
-13 | -0.4761 | 0.16466 | 0.0012 | -2.8914
-12.5 | -0.4483 | 0.15554 | -0.0017 | -2.8822
-12 | -0.4293 | 0.14825 | -0.0047 | -2.8958
-11.5 | -0.4135 | 0.14142 | -0.0075 | -2.9239
-11 | -0.3899 | 0.133 | -0.0104 | -2.9316
-10.5 | -0.3969 | 0.12826 | -0.0137 | -3.0945
-10 | -0.4124 | 0.10994 | -0.0305 | -3.7511
-9.5 | -0.421 | 0.09913 | -0.038 | -4.2469
-9 | -0.418 | 0.08974 | -0.0426 | -4.6579
-8.5 | -0.4301 | 0.07953 | -0.0485 | -5.408
-8 | -0.5108 | 0.06723 | -0.0573 | -7.5978
-7.5 | -0.5726 | 0.0634 | -0.0509 | -9.0315
-7 | -0.6335 | 0.05982 | -0.0428 | -10.5901
-6.5 | -0.6845 | 0.055 | -0.036 | -12.4455
-6 | -0.7159 | 0.04953 | -0.0303 | -14.4539
-5.5 | -0.715 | 0.04415 | -0.0258 | -16.1948
-5 | -0.6991 | 0.03941 | -0.0219 | -17.7392
-4.5 | -0.6641 | 0.03547 | -0.0181 | -18.7229
-4 | -0.6278 | 0.03225 | -0.014 | -19.4667
-3.5 | -0.6003 | 0.02893 | -0.0088 | -20.7501
-3 | -0.5678 | 0.03229 | 0.0061 | -17.5844
-2.5 | -0.5185 | 0.03664 | 0.0202 | -14.1512
-2 | -0.4465 | 0.03898 | 0.0259 | -11.4546
-1.5 | -0.3655 | 0.03948 | 0.0229 | -9.2579
-1 | -0.257 | 0.04008 | 0.0127 | -6.4122
-0.5 | -0.1447 | 0.04074 | -0.0001 | -3.5518
0 | -0.0333 | 0.04158 | -0.0137 | -0.80087
0.5 | 0.0767 | 0.04264 | -0.0278 | 1.7988
1 | 0.1823 | 0.04386 | -0.042 | 4.1564
1.5 | 0.1813 | 0.04445 | -0.0371 | 4.0787
2 | 0.175 | 0.04492 | -0.0313 | 3.8958
2.5 | 0.1529 | 0.04497 | -0.023 | 3.4
3 | 0.184 | 0.04664 | -0.0225 | 3.9451
3.5 | 0.2167 | 0.04866 | -0.0223 | 4.4533
4 | 0.2748 | 0.05148 | -0.0248 | 5.338
4.5 | 0.3173 | 0.05418 | -0.0252 | 5.8564
5 | 0.3699 | 0.05716 | -0.0262 | 6.4713
5.5 | 0.4307 | 0.06014 | -0.0272 | 7.1616
6 | 0.4781 | 0.06287 | -0.0265 | 7.6046
6.5 | 0.5514 | 0.06469 | -0.0257 | 8.5237
7.5 | 0.6685 | 0.065 | -0.0168 | 10.2846
8 | 0.857 | 0.04497 | 0.0071 | 19.0571
8.5 | 0.8695 | 0.05074 | 0.0105 | 17.1364
9 | 0.8783 | 0.05782 | 0.0122 | 15.1902
9.5 | 0.8291 | 0.07023 | 0.0076 | 11.8055
10 | 0.7738 | 0.0861 | -0.0012 | 8.9872
10.5 | 0.7391 | 0.10168 | -0.01 | 7.2689
11 | 0.7329 | 0.11387 | -0.0153 | 6.4363
11.5 | 0.717 | 0.12758 | -0.0232 | 5.62
12 | 0.7137 | 0.13959 | -0.0297 | 5.1128
12.5 | 0.7254 | 0.15081 | -0.0345 | 4.81
13.5 | 0.7062 | 0.17938 | -0.0569 | 3.9369
14 | 0.7411 | 0.19122 | -0.0598 | 3.8756
14.5 | 0.7463 | 0.19664 | -0.0648 | 3.7953
15 | 0.7654 | 0.20469 | -0.0688 | 3.7393
15.5 | 0.7902 | 0.21434 | -0.0725 | 3.6867
16 | 0.8187 | 0.22491 | -0.0757 | 3.6401
16.5 | 0.8418 | 0.23354 | -0.0797 | 3.6045
17 | 0.8514 | 0.23804 | -0.0858 | 3.5767
17.5 | 0.8746 | 0.24712 | -0.0903 | 3.5392
18 | 0.9056 | 0.25955 | -0.0932 | 3.4891
18.5 | 0.9185 | 0.26342 | -0.0996 | 3.4868
19 | 0.9415 | 0.27298 | -0.1044 | 3.449
19.5 | 0.9673 | 0.28285 | -0.1084 | 3.4198
20 | 0.9827 | 0.28822 | -0.1152 | 3.4095

## 9. Re 100k Mach 0.00 (1)
BIGFOIL.COM POLAR EXPORT
NACA63-214 a=0.6
NACA63-214 a=0.6 |  |  |  | Cl Max: | 1.07 | at alpha= | 13 | deg
JavaFoil+Calcfoil stall+Eppler ext transition |  |  |  | L/D Max: | 45.865 | at alpha= | 5.5 | deg
Re: | 100000 |  |  | Cd Min: | 0.01306 | at alpha= | -1.5 | deg
Mach: | 0 |  |  | Cl=0 at alpha= | -1.3833 | deg
|  |  |  | @ Cl=0.1, Cd= | 0.01308
|  |  |  | @ Cl=0.4, Cd= | 0.014001
|  |  |  | @ Cl=0.6, Cd= | 0.015308
alpha (deg) | Cl | Cd | Cm | Cl/Cd
-20 | -0.709 | 0.28031 | -0.004 | -2.529
-19.5 | -0.733 | 0.26528 | -0.004 | -2.761
-19 | -0.756 | 0.25574 | -0.004 | -2.956
-18.5 | -0.778 | 0.24115 | -0.004 | -3.228
-18 | -0.8 | 0.22661 | -0.004 | -3.531
-17.5 | -0.821 | 0.2063 | -0.004 | -3.978
-17 | -0.84 | 0.19566 | -0.005 | -4.291
-16.5 | -0.856 | 0.17914 | -0.005 | -4.78
-16 | -0.871 | 0.17158 | -0.005 | -5.076
-15.5 | -0.882 | 0.16012 | -0.005 | -5.506
-15 | -0.883 | 0.15164 | -0.005 | -5.824
-14.5 | -0.882 | 0.13901 | -0.006 | -6.346
-14 | -0.878 | 0.1326 | -0.006 | -6.623
-13.5 | -0.872 | 0.12282 | -0.006 | -7.097
-13 | -0.862 | 0.11523 | -0.006 | -7.483
-12.5 | -0.85 | 0.10657 | -0.007 | -7.973
-12 | -0.834 | 0.09868 | -0.007 | -8.45
-11.5 | -0.815 | 0.09271 | -0.007 | -8.792
-11 | -0.793 | 0.08659 | -0.007 | -9.162
-10.5 | -0.769 | 0.08032 | -0.008 | -9.569
-10 | -0.741 | 0.07634 | -0.008 | -9.708
-9.5 | -0.711 | 0.07035 | -0.008 | -10.102
-9 | -0.678 | 0.0665 | -0.009 | -10.193
-8.5 | -0.643 | 0.0615 | -0.009 | -10.447
-8 | -0.605 | 0.05818 | -0.009 | -10.403
-7.5 | -0.566 | 0.05414 | -0.009 | -10.453
-7 | -0.525 | 0.05081 | -0.01 | -10.335
-6.5 | -0.483 | 0.04764 | -0.011 | -10.136
-6 | -0.44 | 0.04456 | -0.012 | -9.871
-5.5 | -0.484 | 0.01722 | -0.024 | -28.109
-5 | -0.431 | 0.0166 | -0.024 | -25.978
-4.5 | -0.373 | 0.01603 | -0.025 | -23.276
-4 | -0.314 | 0.0155 | -0.025 | -20.273
-3.5 | -0.255 | 0.01343 | -0.026 | -18.97
-3 | -0.195 | 0.01322 | -0.027 | -14.752
-2.5 | -0.135 | 0.01307 | -0.027 | -10.331
-2 | -0.075 | 0.01309 | -0.028 | -5.711
-1.5 | -0.014 | 0.01306 | -0.028 | -1.102
-1 | 0.046 | 0.01308 | -0.028 | 3.524
-0.5 | 0.107 | 0.01308 | -0.029 | 8.151
0 | 0.165 | 0.01325 | -0.029 | 12.414
0.5 | 0.224 | 0.01341 | -0.03 | 16.667
1 | 0.282 | 0.01355 | -0.03 | 20.832
1.5 | 0.34 | 0.01377 | -0.031 | 24.69
2 | 0.398 | 0.01399 | -0.031 | 28.432
2.5 | 0.455 | 0.0143 | -0.032 | 31.849
3 | 0.512 | 0.01465 | -0.032 | 34.961
3.5 | 0.569 | 0.01506 | -0.032 | 37.755
4 | 0.624 | 0.0155 | -0.033 | 40.272
4.5 | 0.679 | 0.016 | -0.033 | 42.437
5 | 0.733 | 0.01653 | -0.034 | 44.329
5.5 | 0.786 | 0.01714 | -0.034 | 45.865
6 | 0.845 | 0.02094 | -0.035 | 40.35
6.5 | 0.894 | 0.02193 | -0.035 | 40.787
7 | 0.942 | 0.02299 | -0.036 | 40.968
7.5 | 0.987 | 0.02414 | -0.036 | 40.892
8 | 0.868 | 0.05513 | -0.018 | 15.744
8.5 | 0.904 | 0.05905 | -0.018 | 15.306
9 | 0.937 | 0.06306 | -0.018 | 14.863
9.5 | 0.966 | 0.06708 | -0.017 | 14.402
10 | 0.992 | 0.07219 | -0.017 | 13.741
10.5 | 1.014 | 0.07736 | -0.017 | 13.114
11 | 1.033 | 0.0835 | -0.017 | 12.374
11.5 | 1.048 | 0.08946 | -0.017 | 11.719
12 | 1.059 | 0.09509 | -0.017 | 11.142
12.5 | 1.067 | 0.10321 | -0.017 | 10.335
13 | 1.07 | 0.10884 | -0.016 | 9.829
13.5 | 1.069 | 0.11666 | -0.016 | 9.167
14 | 1.065 | 0.12435 | -0.016 | 8.568
14.5 | 1.058 | 0.13463 | -0.016 | 7.857
15 | 1.047 | 0.14817 | -0.016 | 7.068
15.5 | 1.033 | 0.15416 | -0.016 | 6.703
16 | 1.017 | 0.16334 | -0.016 | 6.229
16.5 | 0.999 | 0.17635 | -0.017 | 5.664
17 | 0.977 | 0.18415 | -0.016 | 5.305
17.5 | 0.95 | 0.1978 | -0.016 | 4.803
18 | 0.922 | 0.21131 | -0.016 | 4.364

## 10. Re 100k Mach 0.00 (2)
BIGFOIL.COM POLAR EXPORT
NACA63-214 a=0.6
NACA63-214 a=0.6 |  |  |  | Cl Max: | 1.1647 | at alpha= | 11.5 | deg
XFOIL ncrit=9 |  |  |  | L/D Max: | 49.6672 | at alpha= | 7.5 | deg
Re: | 100000 |  |  | Cd Min: | 0.18253 | at alpha= | 16.5 | deg
Mach: | 0 |  |  | Cl=0 at alpha= | -1.0137 | deg
|  |  |  | @ Cl=0.1, Cd= | 0.023893
|  |  |  | @ Cl=0.4, Cd= | 0.025124
|  |  |  | @ Cl=0.6, Cd= | 0.024987
alpha (deg) | Cl | Cd | Cm | Cl/Cd
-13.5 | -0.5214 | 0.14929 | 0.0008 | -3.4925
-13 | -0.5476 | 0.14159 | -0.0082 | -3.8675
-12.5 | -0.5059 | 0.1346 | -0.0063 | -3.7585
-12 | -0.5021 | 0.12644 | -0.01 | -3.9711
-11.5 | -0.5279 | 0.11792 | -0.0179 | -4.4768
-11 | -0.4863 | 0.11128 | -0.0158 | -4.3701
-10.5 | -0.5857 | 0.08003 | -0.0413 | -7.3185
-10 | -0.748 | 0.06053 | -0.0505 | -12.3575
-9.5 | -0.7386 | 0.05124 | -0.05 | -14.4145
-9 | -0.7613 | 0.04626 | -0.0424 | -16.457
-8.5 | -0.7805 | 0.04183 | -0.0341 | -18.6589
-8 | -0.7771 | 0.03751 | -0.0282 | -20.7171
-7.5 | -0.7291 | 0.03341 | -0.0294 | -21.8228
-7 | -0.6572 | 0.0292 | -0.0335 | -22.5068
-6.5 | -0.5821 | 0.02639 | -0.0381 | -22.0576
-6 | -0.5149 | 0.02369 | -0.0413 | -21.7349
-5.5 | -0.4578 | 0.02123 | -0.0431 | -21.5638
-5 | -0.4196 | 0.01885 | -0.0418 | -22.2599
-4.5 | -0.3603 | 0.01989 | -0.0413 | -18.1146
-4 | -0.3051 | 0.021 | -0.0396 | -14.5286
-3.5 | -0.2507 | 0.02192 | -0.0376 | -11.437
-3 | -0.1989 | 0.02266 | -0.0353 | -8.7776
-2.5 | -0.1478 | 0.02291 | -0.0341 | -6.4513
-2 | -0.0925 | 0.0231 | -0.0331 | -4.0043
-1.5 | -0.0426 | 0.02319 | -0.0318 | -1.837
-1 | 0.0012 | 0.02332 | -0.0301 | 0.051458
-0.5 | 0.0445 | 0.02353 | -0.0282 | 1.8912
0 | 0.0876 | 0.02381 | -0.0262 | 3.6791
0.5 | 0.1297 | 0.02409 | -0.0242 | 5.384
1 | 0.1782 | 0.02443 | -0.023 | 7.2943
1.5 | 0.2469 | 0.0243 | -0.0244 | 10.1605
2 | 0.3189 | 0.02477 | -0.0284 | 12.8744
2.5 | 0.4105 | 0.02517 | -0.0361 | 16.3091
3 | 0.5144 | 0.02526 | -0.0459 | 20.3642
3.5 | 0.618 | 0.02493 | -0.0554 | 24.7894
4 | 0.6247 | 0.02535 | -0.0489 | 24.643
4.5 | 0.6433 | 0.02549 | -0.043 | 25.2373
5 | 0.6965 | 0.0244 | -0.0404 | 28.5451
5.5 | 0.7476 | 0.02336 | -0.0376 | 32.0034
6 | 0.8112 | 0.02129 | -0.0354 | 38.1024
6.5 | 0.8648 | 0.01952 | -0.0322 | 44.3033
7 | 0.9098 | 0.01873 | -0.0289 | 48.5745
7.5 | 0.9402 | 0.01893 | -0.024 | 49.6672
8 | 0.9238 | 0.02284 | -0.0153 | 40.4466
8.5 | 0.9171 | 0.02666 | -0.0084 | 34.3998
9 | 0.9392 | 0.02973 | -0.0049 | 31.591
9.5 | 0.9944 | 0.03308 | -0.0046 | 30.0605
10 | 1.0512 | 0.03647 | -0.0048 | 28.8237
10.5 | 1.1014 | 0.04101 | -0.0046 | 26.8569
11 | 1.1408 | 0.04598 | -0.0035 | 24.8108
11.5 | 1.1647 | 0.0528 | -0.0019 | 22.0587
12 | 1.1507 | 0.0582 | 0.0034 | 19.7715
12.5 | 1.1288 | 0.06523 | 0.0071 | 17.3049
13 | 1.0984 | 0.07364 | 0.0087 | 14.9158
14 | 0.7937 | 0.14226 | -0.0292 | 5.5792
14.5 | 0.794 | 0.16579 | -0.0377 | 4.7892
15 | 0.6115 | 0.16467 | -0.0374 | 3.7135
15.5 | 0.5973 | 0.16889 | -0.0423 | 3.5366
16 | 0.5945 | 0.17531 | -0.0467 | 3.3911
16.5 | 0.6229 | 0.18253 | -0.0471 | 3.4126

## 11. Re 100k Mach 0.10 (1)
BIGFOIL.COM POLAR EXPORT
NACA63-214 a=0.6
NACA63-214 a=0.6 |  |  |  | Cl Max: | 1.06 | at alpha= | 13 | deg
JavaFoil+Calcfoil stall+Eppler ext transition |  |  |  | L/D Max: | 45.751 | at alpha= | 5.5 | deg
Re: | 100000 |  |  | Cd Min: | 0.01307 | at alpha= | -1.5 | deg
Mach: | 0.1 |  |  | Cl=0 at alpha= | -1.3833 | deg
|  |  |  | @ Cl=0.1, Cd= | 0.013091
|  |  |  | @ Cl=0.4, Cd= | 0.01408
|  |  |  | @ Cl=0.6, Cd= | 0.015358
alpha (deg) | Cl | Cd | Cm | Cl/Cd
-19.5 | -0.68 | 0.28195 | -0.004 | -2.413
-19 | -0.707 | 0.26445 | -0.004 | -2.674
-18.5 | -0.734 | 0.2481 | -0.004 | -2.957
-18 | -0.759 | 0.23009 | -0.004 | -3.298
-17.5 | -0.783 | 0.21748 | -0.004 | -3.601
-17 | -0.806 | 0.19886 | -0.005 | -4.053
-16.5 | -0.827 | 0.18945 | -0.005 | -4.364
-16 | -0.845 | 0.1725 | -0.005 | -4.899
-15.5 | -0.859 | 0.16642 | -0.005 | -5.164
-15 | -0.864 | 0.15204 | -0.005 | -5.682
-14.5 | -0.866 | 0.14322 | -0.006 | -6.045
-14 | -0.865 | 0.13331 | -0.006 | -6.486
-13.5 | -0.86 | 0.12405 | -0.006 | -6.936
-13 | -0.853 | 0.11565 | -0.006 | -7.379
-12.5 | -0.843 | 0.10681 | -0.007 | -7.89
-12 | -0.829 | 0.10186 | -0.007 | -8.137
-11.5 | -0.812 | 0.09431 | -0.007 | -8.606
-11 | -0.791 | 0.08714 | -0.007 | -9.08
-10.5 | -0.768 | 0.08205 | -0.008 | -9.356
-10 | -0.741 | 0.07623 | -0.008 | -9.72
-9.5 | -0.711 | 0.07143 | -0.008 | -9.959
-9 | -0.679 | 0.06642 | -0.009 | -10.222
-8.5 | -0.644 | 0.06208 | -0.009 | -10.377
-8 | -0.607 | 0.05807 | -0.009 | -10.454
-7.5 | -0.568 | 0.05451 | -0.01 | -10.418
-7 | -0.527 | 0.05096 | -0.01 | -10.343
-6.5 | -0.485 | 0.04791 | -0.011 | -10.122
-6 | -0.441 | 0.04488 | -0.011 | -9.833
-5.5 | -0.486 | 0.01732 | -0.024 | -28.042
-5 | -0.433 | 0.01664 | -0.024 | -26.043
-4.5 | -0.375 | 0.0161 | -0.025 | -23.281
-4 | -0.316 | 0.0156 | -0.026 | -20.246
-3.5 | -0.256 | 0.01345 | -0.026 | -19.038
-3 | -0.196 | 0.01324 | -0.027 | -14.809
-2.5 | -0.136 | 0.01315 | -0.027 | -10.32
-2 | -0.075 | 0.01311 | -0.028 | -5.732
-1.5 | -0.014 | 0.01307 | -0.028 | -1.107
-1 | 0.046 | 0.0131 | -0.029 | 3.537
-0.5 | 0.107 | 0.01309 | -0.029 | 8.18
0 | 0.165 | 0.01329 | -0.029 | 12.44
0.5 | 0.225 | 0.01345 | -0.03 | 16.693
1 | 0.284 | 0.01359 | -0.03 | 20.861
1.5 | 0.342 | 0.01381 | -0.031 | 24.725
2 | 0.4 | 0.01408 | -0.031 | 28.375
2.5 | 0.457 | 0.01435 | -0.032 | 31.862
3 | 0.515 | 0.01472 | -0.032 | 34.972
3.5 | 0.571 | 0.01513 | -0.033 | 37.754
4 | 0.627 | 0.01557 | -0.033 | 40.25
4.5 | 0.682 | 0.01608 | -0.033 | 42.399
5 | 0.736 | 0.01663 | -0.034 | 44.251
5.5 | 0.789 | 0.01725 | -0.034 | 45.751
6 | 0.848 | 0.02108 | -0.035 | 40.233
6.5 | 0.898 | 0.0221 | -0.035 | 40.631
7 | 0.945 | 0.02319 | -0.036 | 40.756
7.5 | 0.991 | 0.02435 | -0.036 | 40.69
8 | 0.871 | 0.05531 | -0.018 | 15.743
8.5 | 0.907 | 0.05914 | -0.018 | 15.33
9 | 0.94 | 0.06338 | -0.017 | 14.824
9.5 | 0.968 | 0.06777 | -0.017 | 14.282
10 | 0.993 | 0.0724 | -0.017 | 13.717
10.5 | 1.014 | 0.0779 | -0.017 | 13.02
11 | 1.032 | 0.08319 | -0.016 | 12.401
11.5 | 1.045 | 0.09045 | -0.016 | 11.553
12 | 1.054 | 0.09601 | -0.016 | 10.979
12.5 | 1.059 | 0.104 | -0.016 | 10.183
13 | 1.06 | 0.10993 | -0.016 | 9.639
13.5 | 1.056 | 0.11775 | -0.016 | 8.972
14 | 1.049 | 0.12821 | -0.016 | 8.183
14.5 | 1.038 | 0.136 | -0.016 | 7.634
15 | 1.024 | 0.14951 | -0.017 | 6.849
15.5 | 1.007 | 0.16388 | -0.016 | 6.142
16 | 0.986 | 0.17178 | -0.017 | 5.743
16.5 | 0.964 | 0.18621 | -0.016 | 5.176
17 | 0.938 | 0.19373 | -0.016 | 4.841
17.5 | 0.907 | 0.21054 | -0.016 | 4.307
18 | 0.875 | 0.22419 | -0.016 | 3.901

## 12. Re 100k Mach 0.10 (2)
BIGFOIL.COM POLAR EXPORT
NACA63-214 a=0.6
NACA63-214 a=0.6 |  |  |  | Cl Max: | 1.1583 | at alpha= | 11.5 | deg
XFOIL ncrit=9 |  |  |  | L/D Max: | 48.9016 | at alpha= | 7.5 | deg
Re: | 100000 |  |  | Cd Min: | 0.2001 | at alpha= | 16.5 | deg
Mach: | 0.1 |  |  | Cl=0 at alpha= | -1.0296 | deg
|  |  |  | @ Cl=0.1, Cd= | 0.023982
|  |  |  | @ Cl=0.4, Cd= | 0.025221
|  |  |  | @ Cl=0.6, Cd= | 0.025131
alpha (deg) | Cl | Cd | Cm | Cl/Cd
-13 | -0.5418 | 0.14216 | -0.0074 | -3.8112
-12.5 | -0.5053 | 0.13521 | -0.0064 | -3.7371
-12 | -0.4989 | 0.12709 | -0.0098 | -3.9256
-11.5 | -0.5226 | 0.11866 | -0.0174 | -4.4042
-11 | -0.4834 | 0.11189 | -0.0158 | -4.3203
-10.5 | -0.4851 | 0.10356 | -0.0196 | -4.6842
-10 | -0.7441 | 0.06184 | -0.0512 | -12.0327
-9.5 | -0.7314 | 0.05213 | -0.0511 | -14.0303
-9 | -0.7551 | 0.04707 | -0.0439 | -16.0421
-8.5 | -0.778 | 0.04279 | -0.0352 | -18.1818
-8 | -0.7783 | 0.03835 | -0.029 | -20.2947
-7.5 | -0.7302 | 0.03398 | -0.0304 | -21.4891
-7 | -0.6594 | 0.02976 | -0.0343 | -22.1573
-6.5 | -0.5834 | 0.02665 | -0.039 | -21.8912
-6 | -0.5143 | 0.02391 | -0.0424 | -21.5098
-5.5 | -0.4564 | 0.02147 | -0.0442 | -21.2576
-5 | -0.4188 | 0.01889 | -0.0429 | -22.1705
-4.5 | -0.36 | 0.01993 | -0.0422 | -18.0632
-4 | -0.3047 | 0.02112 | -0.0402 | -14.4271
-3.5 | -0.2514 | 0.02197 | -0.0381 | -11.4429
-3 | -0.2003 | 0.02273 | -0.0356 | -8.8121
-2.5 | -0.1496 | 0.02308 | -0.0339 | -6.4818
-2 | -0.0986 | 0.02325 | -0.0327 | -4.2409
-1.5 | -0.0413 | 0.02329 | -0.0321 | -1.7733
-1 | 0.0026 | 0.02342 | -0.0303 | 0.11102
-0.5 | 0.0456 | 0.0236 | -0.0285 | 1.9322
0 | 0.0885 | 0.0239 | -0.0263 | 3.7029
0.5 | 0.1307 | 0.0242 | -0.0243 | 5.4008
1.5 | 0.2331 | 0.02488 | -0.0232 | 9.369
2 | 0.3196 | 0.02483 | -0.0281 | 12.8715
2.5 | 0.408 | 0.02526 | -0.0353 | 16.152
3 | 0.5131 | 0.02539 | -0.0453 | 20.2087
3.5 | 0.6169 | 0.02508 | -0.0547 | 24.5973
4 | 0.6297 | 0.0254 | -0.0491 | 24.7913
4.5 | 0.6484 | 0.02548 | -0.0431 | 25.4474
5 | 0.7024 | 0.02428 | -0.0403 | 28.9292
5.5 | 0.7507 | 0.02343 | -0.0374 | 32.0401
6 | 0.8105 | 0.02167 | -0.0349 | 37.4019
6.5 | 0.8695 | 0.01948 | -0.0318 | 44.6355
7 | 0.9138 | 0.01872 | -0.0283 | 48.8141
7.5 | 0.9394 | 0.01921 | -0.0229 | 48.9016
8 | 0.9192 | 0.0234 | -0.0139 | 39.2821
8.5 | 0.9143 | 0.02718 | -0.0073 | 33.6387
9 | 0.9395 | 0.03021 | -0.0041 | 31.099
9.5 | 0.9956 | 0.03352 | -0.0036 | 29.7017
10 | 1.0632 | 0.03764 | -0.0052 | 28.2465
10.5 | 1.1021 | 0.04185 | -0.0035 | 26.3345
11 | 1.1381 | 0.04699 | -0.0021 | 24.22
11.5 | 1.1583 | 0.05399 | -0.0003 | 21.454
12 | 1.1385 | 0.05936 | 0.0052 | 19.1796
12.5 | 1.114 | 0.06663 | 0.0083 | 16.7192
13 | 1.0821 | 0.07538 | 0.0092 | 14.3553
13.5 | 1.048 | 0.08539 | 0.0078 | 12.2731
14 | 0.8333 | 0.12693 | -0.0205 | 6.565
14.5 | 0.8524 | 0.13229 | -0.0204 | 6.4434
15 | 0.7595 | 0.17593 | -0.0491 | 4.3171
15.5 | 0.7772 | 0.18476 | -0.0516 | 4.2065
16 | 0.783 | 0.19164 | -0.0563 | 4.0858
16.5 | 0.7925 | 0.2001 | -0.0608 | 3.9605

## 13. Re 100k Mach 0.25 (1)
BIGFOIL.COM POLAR EXPORT
NACA63-214 a=0.6
NACA63-214 a=0.6 |  |  |  | Cl Max: | 1.012 | at alpha= | 11 | deg
JavaFoil+Calcfoil stall+Eppler ext transition |  |  |  | L/D Max: | 45.14 | at alpha= | 5.5 | deg
Re: | 100000 |  |  | Cd Min: | 0.01292 | at alpha= | -2 | deg
Mach: | 0.25 |  |  | Cl=0 at alpha= | -1.3809 | deg
|  |  |  | @ Cl=0.1, Cd= | 0.013248
|  |  |  | @ Cl=0.4, Cd= | 0.014324
|  |  |  | @ Cl=0.6, Cd= | 0.015654
alpha (deg) | Cl | Cd | Cm | Cl/Cd
-17 | -0.498 | 0.30123 | -0.004 | -1.653
-16.5 | -0.558 | 0.27148 | -0.005 | -2.054
-16 | -0.613 | 0.24078 | -0.005 | -2.546
-15.5 | -0.661 | 0.21357 | -0.005 | -3.097
-15 | -0.694 | 0.19266 | -0.005 | -3.602
-14.5 | -0.722 | 0.17616 | -0.005 | -4.097
-14 | -0.745 | 0.15904 | -0.006 | -4.681
-13.5 | -0.762 | 0.14397 | -0.006 | -5.295
-13 | -0.775 | 0.13022 | -0.006 | -5.948
-12.5 | -0.781 | 0.12047 | -0.007 | -6.486
-12 | -0.783 | 0.10967 | -0.007 | -7.136
-11.5 | -0.778 | 0.10297 | -0.007 | -7.559
-11 | -0.769 | 0.0955 | -0.007 | -8.05
-10.5 | -0.754 | 0.08751 | -0.008 | -8.617
-10 | -0.735 | 0.08109 | -0.008 | -9.061
-9.5 | -0.711 | 0.07406 | -0.008 | -9.598
-9 | -0.683 | 0.06855 | -0.009 | -9.959
-8.5 | -0.651 | 0.06327 | -0.009 | -10.289
-8 | -0.616 | 0.06001 | -0.009 | -10.265
-7.5 | -0.578 | 0.05519 | -0.01 | -10.476
-7 | -0.538 | 0.05191 | -0.01 | -10.363
-6.5 | -0.496 | 0.04859 | -0.011 | -10.2
-6 | -0.452 | 0.04556 | -0.011 | -9.913
-5.5 | -0.495 | 0.0178 | -0.024 | -27.805
-5 | -0.44 | 0.0172 | -0.025 | -25.59
-4.5 | -0.385 | 0.01644 | -0.026 | -23.406
-4 | -0.324 | 0.01596 | -0.026 | -20.312
-3.5 | -0.263 | 0.01374 | -0.027 | -19.137
-3 | -0.201 | 0.01351 | -0.027 | -14.91
-2.5 | -0.139 | 0.01335 | -0.028 | -10.442
-2 | -0.077 | 0.01292 | -0.028 | -5.974
-1.5 | -0.015 | 0.01327 | -0.029 | -1.12
-1 | 0.048 | 0.01324 | -0.029 | 3.595
-0.5 | 0.11 | 0.01325 | -0.03 | 8.308
0 | 0.169 | 0.01353 | -0.03 | 12.511
0.5 | 0.23 | 0.01366 | -0.031 | 16.842
1 | 0.29 | 0.01386 | -0.031 | 20.949
1.5 | 0.35 | 0.01407 | -0.032 | 24.869
2 | 0.409 | 0.01437 | -0.032 | 28.492
2.5 | 0.468 | 0.01472 | -0.032 | 31.836
3 | 0.527 | 0.01506 | -0.033 | 35
3.5 | 0.585 | 0.01552 | -0.033 | 37.675
4 | 0.642 | 0.01603 | -0.034 | 40.044
4.5 | 0.698 | 0.01662 | -0.034 | 42.007
5 | 0.753 | 0.01717 | -0.035 | 43.87
5.5 | 0.808 | 0.01789 | -0.035 | 45.14
6 | 0.867 | 0.02194 | -0.036 | 39.526
6.5 | 0.917 | 0.02307 | -0.036 | 39.745
7 | 0.964 | 0.02427 | -0.037 | 39.718
7.5 | 1.008 | 0.02552 | -0.037 | 39.512
8 | 0.886 | 0.05672 | -0.018 | 15.625
8.5 | 0.92 | 0.06077 | -0.018 | 15.139
9 | 0.95 | 0.06542 | -0.017 | 14.526
9.5 | 0.974 | 0.06998 | -0.017 | 13.915
10 | 0.992 | 0.07591 | -0.017 | 13.072
10.5 | 1.005 | 0.08165 | -0.017 | 12.31
11 | 1.012 | 0.08938 | -0.016 | 11.318
11.5 | 1.012 | 0.09841 | -0.016 | 10.281
12 | 1.005 | 0.10587 | -0.016 | 9.491
12.5 | 0.991 | 0.11382 | -0.016 | 8.705
13 | 0.97 | 0.12383 | -0.016 | 7.832
13.5 | 0.942 | 0.13652 | -0.016 | 6.898
14 | 0.907 | 0.14721 | -0.016 | 6.16
14.5 | 0.866 | 0.15969 | -0.016 | 5.421
15 | 0.819 | 0.18259 | -0.016 | 4.483
15.5 | 0.766 | 0.1937 | -0.015 | 3.955
16 | 0.709 | 0.22172 | -0.015 | 3.197

## 14. Re 100k Mach 0.25 (2)
BIGFOIL.COM POLAR EXPORT
NACA63-214 a=0.6
NACA63-214 a=0.6 |  |  |  | Cl Max: | 1.0879 | at alpha= | 11 | deg
XFOIL ncrit=9 |  |  |  | L/D Max: | 47.9378 | at alpha= | 7 | deg
Re: | 100000 |  |  | Cd Min: | 0.19608 | at alpha= | 16 | deg
Mach: | 0.25 |  |  | Cl=0 at alpha= | -0.88261 | deg
|  |  |  | @ Cl=0.1, Cd= | 0.024667
|  |  |  | @ Cl=0.4, Cd= | 0.026706
|  |  |  | @ Cl=0.6, Cd= | 0.026631
alpha (deg) | Cl | Cd | Cm | Cl/Cd
-13 | -0.5144 | 0.14514 | -0.0039 | -3.5442
-12.5 | -0.5168 | 0.13889 | -0.0092 | -3.7209
-12 | -0.484 | 0.13028 | -0.009 | -3.7151
-11.5 | -0.4976 | 0.12215 | -0.0154 | -4.0737
-11 | -0.4701 | 0.11495 | -0.0159 | -4.0896
-10.5 | -0.464 | 0.10704 | -0.019 | -4.3348
-10 | -0.6615 | 0.0643 | -0.0563 | -10.2877
-9.5 | -0.6808 | 0.05641 | -0.0565 | -12.0688
-9 | -0.7107 | 0.05049 | -0.0524 | -14.0761
-8.5 | -0.7525 | 0.0474 | -0.0421 | -15.8755
-8 | -0.7735 | 0.04308 | -0.0342 | -17.955
-7.5 | -0.7316 | 0.0372 | -0.0361 | -19.6667
-7 | -0.6666 | 0.03223 | -0.0395 | -20.6826
-6.5 | -0.5949 | 0.02829 | -0.0432 | -21.0286
-6 | -0.5199 | 0.02535 | -0.0467 | -20.5089
-5.5 | -0.4512 | 0.02275 | -0.0497 | -19.833
-5 | -0.4211 | 0.01924 | -0.0476 | -21.8867
-4.5 | -0.3655 | 0.02013 | -0.0457 | -18.157
-4 | -0.3018 | 0.02146 | -0.0443 | -14.0634
-3.5 | -0.2492 | 0.02246 | -0.0412 | -11.0953
-3 | -0.1995 | 0.02328 | -0.0378 | -8.5696
-2.5 | -0.1514 | 0.02365 | -0.0354 | -6.4017
-2 | -0.1036 | 0.02391 | -0.0332 | -4.3329
-1.5 | -0.0575 | 0.02401 | -0.0316 | -2.3948
-1 | -0.0108 | 0.02423 | -0.0296 | -0.44573
-0.5 | 0.0352 | 0.02446 | -0.0278 | 1.4391
0 | 0.0824 | 0.02467 | -0.0262 | 3.3401
0.5 | 0.1391 | 0.02466 | -0.0254 | 5.6407
1.5 | 0.2298 | 0.02559 | -0.0223 | 8.9801
2 | 0.2948 | 0.02616 | -0.0246 | 11.2691
2.5 | 0.383 | 0.02668 | -0.0312 | 14.3553
3 | 0.4953 | 0.02685 | -0.0417 | 18.4469
3.5 | 0.6051 | 0.02662 | -0.0516 | 22.731
4 | 0.6254 | 0.02699 | -0.0474 | 23.1715
4.5 | 0.6423 | 0.02709 | -0.0409 | 23.7099
5 | 0.7065 | 0.02548 | -0.0387 | 27.7276
5.5 | 0.7618 | 0.02424 | -0.0357 | 31.4274
6 | 0.8292 | 0.02183 | -0.0329 | 37.9844
6.5 | 0.8889 | 0.01964 | -0.0292 | 45.2597
7 | 0.9252 | 0.0193 | -0.0242 | 47.9378
7.5 | 0.921 | 0.02164 | -0.0156 | 42.5601
8 | 0.8982 | 0.02599 | -0.0072 | 34.5594
8.5 | 0.9088 | 0.02959 | -0.0026 | 30.7131
9 | 0.9481 | 0.03272 | 0 | 28.9762
9.5 | 1.0055 | 0.03628 | 0.0009 | 27.715
10 | 1.0699 | 0.04149 | 0.0003 | 25.7869
10.5 | 1.0841 | 0.04617 | 0.0041 | 23.4806
11 | 1.0879 | 0.05208 | 0.0075 | 20.889
11.5 | 1.0756 | 0.05859 | 0.0102 | 18.3581
12 | 1.0699 | 0.06554 | 0.0113 | 16.3244
13 | 0.9228 | 0.09322 | 0.0009 | 9.8992
13.5 | 0.8628 | 0.11264 | -0.0108 | 7.6598
14 | 0.8409 | 0.1287 | -0.0188 | 6.5338
14.5 | 0.773 | 0.17199 | -0.0444 | 4.4944
15 | 0.7576 | 0.18041 | -0.0525 | 4.1993
15.5 | 0.7948 | 0.1901 | -0.0521 | 4.181
16 | 0.7842 | 0.19608 | -0.0601 | 3.9994

## 15. Re 100k Mach 0.50 (1)
BIGFOIL.COM POLAR EXPORT
NACA63-214 a=0.6
NACA63-214 a=0.6 |  |  |  | Cl Max: | 1.162 | at alpha= | 20 | deg
JavaFoil+Calcfoil stall+Eppler ext transition |  |  |  | L/D Max: | 41.434 | at alpha= | 5 | deg
Re: | 100000 |  |  | Cd Min: | 0.01395 | at alpha= | -1 | deg
Mach: | 0.5 |  |  | Cl=0 at alpha= | -1.3786 | deg
|  |  |  | @ Cl=0.1, Cd= | 0.013977
|  |  |  | @ Cl=0.4, Cd= | 0.015476
|  |  |  | @ Cl=0.6, Cd= | 0.016969
alpha (deg) | Cl | Cd | Cm | Cl/Cd
-20 | -1.027 | 0.36143 | -0.007 | -2.843
-19.5 | -0.998 | 0.3363 | -0.007 | -2.967
-19 | -0.971 | 0.33914 | -0.007 | -2.863
-18.5 | -0.944 | 0.32774 | -0.007 | -2.881
-18 | -0.918 | 0.31801 | -0.007 | -2.885
-17.5 | -0.891 | 0.31407 | -0.008 | -2.837
-17 | -0.861 | 0.30758 | -0.008 | -2.8
-16.5 | -0.834 | 0.30604 | -0.008 | -2.726
-16 | -0.807 | 0.29927 | -0.008 | -2.698
-15.5 | -0.78 | 0.28686 | -0.008 | -2.721
-15 | -0.752 | 0.25176 | -0.008 | -2.986
-14.5 | -0.724 | 0.25672 | -0.008 | -2.821
-14 | -0.697 | 0.24859 | -0.009 | -2.805
-13.5 | -0.67 | 0.24488 | -0.009 | -2.736
-13 | -0.643 | 0.24325 | -0.009 | -2.643
-12.5 | -0.614 | 0.22299 | -0.009 | -2.755
-12 | -0.587 | 0.22636 | -0.009 | -2.593
-11.5 | -0.56 | 0.19562 | -0.009 | -2.861
-11 | -0.532 | 0.19184 | -0.009 | -2.775
-10.5 | -0.504 | 0.1834 | -0.009 | -2.749
-10 | -0.477 | 0.17048 | -0.009 | -2.795
-9.5 | -0.449 | 0.28706 | -0.009 | -1.565
-9 | -0.422 | 0.15556 | -0.009 | -2.71
-8.5 | -0.394 | 0.12954 | -0.008 | -3.038
-8 | -0.538 | 0.07969 | -0.009 | -6.755
-7.5 | -0.573 | 0.06528 | -0.01 | -8.78
-7 | -0.56 | 0.05858 | -0.011 | -9.567
-6.5 | -0.53 | 0.05397 | -0.011 | -9.828
-6 | -0.491 | 0.04914 | -0.012 | -9.988
-5.5 | -0.445 | 0.04571 | -0.013 | -9.746
-5 | -0.396 | 0.04249 | -0.013 | -9.318
-4.5 | -0.417 | 0.01868 | -0.028 | -22.312
-4 | -0.354 | 0.01786 | -0.028 | -19.827
-3.5 | -0.29 | 0.01716 | -0.029 | -16.879
-3 | -0.22 | 0.01492 | -0.029 | -14.724
-2.5 | -0.153 | 0.01454 | -0.03 | -10.535
-2 | -0.086 | 0.01413 | -0.031 | -6.074
-1.5 | -0.017 | 0.01402 | -0.032 | -1.185
-1 | 0.053 | 0.01395 | -0.032 | 3.814
-0.5 | 0.123 | 0.01399 | -0.033 | 8.794
0 | 0.187 | 0.01465 | -0.033 | 12.769
0.5 | 0.254 | 0.0148 | -0.034 | 17.176
1 | 0.321 | 0.01506 | -0.034 | 21.318
1.5 | 0.387 | 0.0154 | -0.035 | 25.091
2 | 0.452 | 0.01578 | -0.035 | 28.678
2.5 | 0.518 | 0.01626 | -0.036 | 31.833
3 | 0.582 | 0.0168 | -0.036 | 34.666
3.5 | 0.646 | 0.0174 | -0.037 | 37.114
4 | 0.708 | 0.01816 | -0.037 | 38.986
4.5 | 0.769 | 0.01897 | -0.038 | 40.525
5 | 0.828 | 0.01998 | -0.038 | 41.434
5.5 | 0.892 | 0.02476 | -0.039 | 36.043
6 | 0.943 | 0.02631 | -0.04 | 35.834
6.5 | 0.837 | 0.0499 | -0.02 | 16.781
7 | 0.869 | 0.05439 | -0.019 | 15.969
7.5 | 0.889 | 0.05982 | -0.018 | 14.858
8 | 0.889 | 0.06762 | -0.018 | 13.152
8.5 | 0.846 | 0.08121 | -0.016 | 10.415
9 | 0.57 | 0.14696 | -0.016 | 3.877
9.5 | 0.597 | 0.14947 | -0.016 | 3.992
10 | 0.624 | 0.16937 | -0.019 | 3.687
10.5 | 0.651 | 0.17347 | -0.019 | 3.755
11 | 0.678 | 0.18893 | -0.019 | 3.589
11.5 | 0.706 | 0.19755 | -0.022 | 3.575
12 | 0.733 | 0.21471 | -0.022 | 3.413
12.5 | 0.76 | 0.21603 | -0.022 | 3.516
13 | 0.787 | 0.23336 | -0.023 | 3.373
13.5 | 0.814 | 0.24906 | -0.024 | 3.269
14 | 0.841 | 0.24966 | -0.025 | 3.368
14.5 | 0.868 | 0.25294 | -0.025 | 3.43
15 | 0.896 | 0.28406 | -0.027 | 3.154
15.5 | 0.922 | 0.29639 | -0.027 | 3.112
16 | 0.949 | 0.29556 | -0.028 | 3.209
16.5 | 0.977 | 0.30868 | -0.03 | 3.166
17 | 1.004 | 0.31383 | -0.03 | 3.199
17.5 | 1.03 | 0.31607 | -0.03 | 3.259
18 | 1.056 | 0.33091 | -0.031 | 3.191
18.5 | 1.085 | 0.34637 | -0.032 | 3.133
19 | 1.111 | 0.3564 | -0.033 | 3.117
19.5 | 1.137 | 0.36062 | -0.033 | 3.152
20 | 1.162 | 0.39099 | -0.033 | 2.973

## 16. Re 100k Mach 0.50 (2)
BIGFOIL.COM POLAR EXPORT
NACA63-214 a=0.6
NACA63-214 a=0.6 |  |  |  | Cl Max: | 0.9892 | at alpha= | 20 | deg
XFOIL ncrit=9 |  |  |  | L/D Max: | 38.0629 | at alpha= | 6.5 | deg
Re: | 100000 |  |  | Cd Min: | 0.28396 | at alpha= | 20 | deg
Mach: | 0.5 |  |  | Cl=0 at alpha= | -0.53677 | deg
|  |  |  | @ Cl=0.1, Cd= | 0.02813
|  |  |  | @ Cl=0.4, Cd= | 0.031863
|  |  |  | @ Cl=0.6, Cd= | 0.033667
alpha (deg) | Cl | Cd | Cm | Cl/Cd
-20 | -0.7836 | 0.26743 | 0.0664 | -2.9301
-19.5 | -0.7606 | 0.25964 | 0.0611 | -2.9294
-19 | -0.7525 | 0.25892 | 0.0518 | -2.9063
-18.5 | -0.717 | 0.24339 | 0.0495 | -2.9459
-18 | -0.6917 | 0.23499 | 0.0453 | -2.9435
-17.5 | -0.6867 | 0.23356 | 0.0362 | -2.9401
-17 | -0.6494 | 0.21909 | 0.0343 | -2.9641
-16.5 | -0.6248 | 0.21099 | 0.03 | -2.9613
-16 | -0.6275 | 0.20974 | 0.0207 | -2.9918
-15.5 | -0.5821 | 0.19501 | 0.0202 | -2.985
-15 | -0.5756 | 0.19048 | 0.013 | -3.0218
-14.5 | -0.5446 | 0.17947 | 0.0102 | -3.0345
-14 | -0.5225 | 0.17179 | 0.0062 | -3.0415
-13.5 | -0.5102 | 0.16409 | 0.0008 | -3.1093
-13 | -0.4965 | 0.15762 | -0.0037 | -3.15
-12.5 | -0.4684 | 0.1481 | -0.0064 | -3.1627
-12 | -0.485 | 0.14345 | -0.0141 | -3.381
-11.5 | -0.4368 | 0.13247 | -0.0142 | -3.2974
-11 | -0.4436 | 0.1254 | -0.0204 | -3.5375
-10.5 | -0.4471 | 0.10847 | -0.0319 | -4.1219
-10 | -0.4507 | 0.09545 | -0.0398 | -4.7218
-9.5 | -0.4458 | 0.08553 | -0.0448 | -5.2122
-9 | -0.4701 | 0.07124 | -0.0558 | -6.5988
-8.5 | -0.5253 | 0.05825 | -0.0667 | -9.018
-8 | -0.6022 | 0.05496 | -0.0605 | -10.9571
-7.5 | -0.6446 | 0.04938 | -0.0602 | -13.0539
-7 | -0.6235 | 0.04168 | -0.0651 | -14.9592
-6.5 | -0.5862 | 0.03588 | -0.0671 | -16.3378
-6 | -0.5265 | 0.03088 | -0.0684 | -17.0499
-5.5 | -0.4566 | 0.02746 | -0.0692 | -16.6278
-5 | -0.4016 | 0.02505 | -0.0673 | -16.0319
-4.5 | -0.3779 | 0.02245 | -0.0622 | -16.833
-4 | -0.3476 | 0.02228 | -0.0549 | -15.6014
-3.5 | -0.2939 | 0.02407 | -0.049 | -12.2102
-3 | -0.2391 | 0.02545 | -0.0436 | -9.3949
-2.5 | -0.1861 | 0.02653 | -0.0385 | -7.0147
-2 | -0.1386 | 0.02691 | -0.0349 | -5.1505
-1.5 | -0.0898 | 0.02723 | -0.0318 | -3.2978
-1 | -0.0441 | 0.02739 | -0.0293 | -1.6101
-0.5 | 0.0035 | 0.02774 | -0.0267 | 0.12617
0 | 0.0529 | 0.02806 | -0.0246 | 1.8852
0.5 | 0.1137 | 0.02815 | -0.024 | 4.0391
1 | 0.1544 | 0.02878 | -0.0208 | 5.3648
1.5 | 0.1943 | 0.02946 | -0.0178 | 6.5954
2 | 0.2391 | 0.03023 | -0.0156 | 7.9094
2.5 | 0.3019 | 0.03106 | -0.0164 | 9.7199
3 | 0.4033 | 0.03189 | -0.0237 | 12.6466
3.5 | 0.5115 | 0.03373 | -0.0352 | 15.1645
4 | 0.553 | 0.03415 | -0.034 | 16.1933
4.5 | 0.6046 | 0.03362 | -0.0306 | 17.9833
5 | 0.6489 | 0.03402 | -0.0272 | 19.0741
5.5 | 0.7397 | 0.03119 | -0.0242 | 23.7159
6 | 0.8695 | 0.02436 | -0.0199 | 35.6938
6.5 | 0.896 | 0.02354 | -0.011 | 38.0629
7 | 0.8775 | 0.02661 | -0.002 | 32.9763
7.5 | 0.8587 | 0.03192 | 0.0033 | 26.9016
8 | 0.8723 | 0.03611 | 0.0077 | 24.1567
8.5 | 0.9138 | 0.0398 | 0.0117 | 22.9598
9 | 0.9433 | 0.04498 | 0.0145 | 20.9715
9.5 | 0.9511 | 0.05164 | 0.0161 | 18.4179
10 | 0.9372 | 0.05983 | 0.0158 | 15.6644
10.5 | 0.9005 | 0.07054 | 0.0119 | 12.7658
11 | 0.8554 | 0.08404 | 0.0044 | 10.1785
11.5 | 0.8087 | 0.10067 | -0.0064 | 8.0332
12 | 0.7753 | 0.11847 | -0.0178 | 6.5443
12.5 | 0.7642 | 0.13333 | -0.0262 | 5.7316
13 | 0.7681 | 0.14547 | -0.0321 | 5.2801
13.5 | 0.776 | 0.15721 | -0.0378 | 4.9361
14.5 | 0.7709 | 0.18887 | -0.0592 | 4.0816
15 | 0.7975 | 0.1995 | -0.0623 | 3.9975
15.5 | 0.8104 | 0.20661 | -0.0677 | 3.9224
16 | 0.8242 | 0.21552 | -0.0735 | 3.8242
16.5 | 0.8452 | 0.2238 | -0.0782 | 3.7766
17 | 0.8648 | 0.23304 | -0.0832 | 3.711
17.5 | 0.8863 | 0.24106 | -0.0881 | 3.6767
18 | 0.9138 | 0.25279 | -0.0914 | 3.6149
18.5 | 0.9237 | 0.25806 | -0.0997 | 3.5794
19 | 0.9665 | 0.2751 | -0.0994 | 3.5133
19.5 | 0.9659 | 0.27534 | -0.1103 | 3.508
20 | 0.9892 | 0.28396 | -0.1153 | 3.4836

## 17. Re 250k Mach 0.00 (1)
BIGFOIL.COM POLAR EXPORT
NACA63-214 a=0.6
NACA63-214 a=0.6 |  |  |  | Cl Max: | 1.149 | at alpha= | 9.5 | deg
JavaFoil+Calcfoil stall+Eppler ext transition |  |  |  | L/D Max: | 70.267 | at alpha= | 5.5 | deg
Re: | 250000 |  |  | Cd Min: | 0.0092 | at alpha= | -2 | deg
Mach: | 0 |  |  | Cl=0 at alpha= | -1.3833 | deg
|  |  |  | @ Cl=0.1, Cd= | 0.0092477
|  |  |  | @ Cl=0.4, Cd= | 0.0097113
|  |  |  | @ Cl=0.6, Cd= | 0.010466
alpha (deg) | Cl | Cd | Cm | Cl/Cd
-20 | -0.709 | 0.22794 | -0.004 | -3.11
-19.5 | -0.733 | 0.22068 | -0.004 | -3.32
-19 | -0.756 | 0.20568 | -0.004 | -3.676
-18.5 | -0.779 | 0.19521 | -0.004 | -3.989
-18 | -0.8 | 0.18577 | -0.004 | -4.309
-17.5 | -0.821 | 0.17126 | -0.005 | -4.794
-17 | -0.84 | 0.16639 | -0.005 | -5.048
-16.5 | -0.857 | 0.15409 | -0.005 | -5.559
-16 | -0.871 | 0.14269 | -0.005 | -6.106
-15.5 | -0.882 | 0.13915 | -0.005 | -6.34
-15 | -0.884 | 0.12878 | -0.006 | -6.861
-14.5 | -0.883 | 0.12242 | -0.006 | -7.211
-14 | -0.879 | 0.11604 | -0.006 | -7.575
-13.5 | -0.873 | 0.10863 | -0.007 | -8.032
-13 | -0.863 | 0.09942 | -0.007 | -8.678
-12.5 | -0.85 | 0.09308 | -0.007 | -9.136
-12 | -0.835 | 0.08717 | -0.007 | -9.574
-11.5 | -0.816 | 0.08177 | -0.008 | -9.977
-11 | -0.794 | 0.077 | -0.008 | -10.313
-10.5 | -0.77 | 0.07272 | -0.008 | -10.584
-10 | -0.742 | 0.06792 | -0.009 | -10.927
-9.5 | -0.712 | 0.06344 | -0.009 | -11.218
-9 | -0.679 | 0.05973 | -0.009 | -11.363
-8.5 | -0.644 | 0.05589 | -0.009 | -11.515
-8 | -0.606 | 0.05245 | -0.01 | -11.561
-7.5 | -0.567 | 0.04914 | -0.01 | -11.547
-7 | -0.643 | 0.01541 | -0.022 | -41.721
-6.5 | -0.595 | 0.01408 | -0.023 | -42.249
-6 | -0.545 | 0.01401 | -0.023 | -38.923
-5.5 | -0.489 | 0.01349 | -0.024 | -36.251
-5 | -0.431 | 0.01304 | -0.024 | -33.085
-4.5 | -0.373 | 0.01257 | -0.025 | -29.672
-4 | -0.314 | 0.01217 | -0.025 | -25.827
-3.5 | -0.255 | 0.00943 | -0.026 | -27.03
-3 | -0.195 | 0.00932 | -0.027 | -20.924
-2.5 | -0.135 | 0.00924 | -0.027 | -14.615
-2 | -0.075 | 0.0092 | -0.028 | -8.123
-1.5 | -0.014 | 0.00921 | -0.028 | -1.563
-1 | 0.046 | 0.00923 | -0.029 | 4.995
-0.5 | 0.107 | 0.00925 | -0.029 | 11.525
0 | 0.167 | 0.00932 | -0.03 | 17.943
0.5 | 0.228 | 0.00939 | -0.03 | 24.247
1 | 0.288 | 0.00946 | -0.031 | 30.452
1.5 | 0.348 | 0.00959 | -0.031 | 36.272
2 | 0.408 | 0.00973 | -0.032 | 41.935
2.5 | 0.468 | 0.00991 | -0.032 | 47.245
3 | 0.528 | 0.01011 | -0.033 | 52.237
3.5 | 0.588 | 0.01043 | -0.034 | 56.331
4 | 0.642 | 0.01059 | -0.034 | 60.645
4.5 | 0.698 | 0.01084 | -0.034 | 64.358
5 | 0.752 | 0.01109 | -0.035 | 67.848
5.5 | 0.806 | 0.01147 | -0.035 | 70.267
6 | 0.851 | 0.01677 | -0.035 | 50.765
6.5 | 0.901 | 0.01764 | -0.036 | 51.073
7 | 0.949 | 0.01852 | -0.036 | 51.243
7.5 | 0.995 | 0.0195 | -0.036 | 50.999
8 | 1.038 | 0.02058 | -0.037 | 50.44
8.5 | 1.079 | 0.02172 | -0.037 | 49.668
9 | 1.117 | 0.02302 | -0.038 | 48.51
9.5 | 1.149 | 0.02423 | -0.038 | 47.407
10 | 0.998 | 0.06498 | -0.021 | 15.354
10.5 | 1.017 | 0.07005 | -0.019 | 14.521
11 | 1.035 | 0.07501 | -0.019 | 13.804
11.5 | 1.05 | 0.08013 | -0.018 | 13.105
12 | 1.061 | 0.08501 | -0.018 | 12.484
12.5 | 1.068 | 0.09074 | -0.018 | 11.771
13 | 1.071 | 0.09632 | -0.018 | 11.121
13.5 | 1.071 | 0.1037 | -0.018 | 10.325
14 | 1.067 | 0.10957 | -0.018 | 9.734
14.5 | 1.058 | 0.11703 | -0.017 | 9.044

## 18. Re 250k Mach 0.00 (2)
BIGFOIL.COM POLAR EXPORT
NACA63-214 a=0.6
NACA63-214 a=0.6 |  |  |  | Cl Max: | 1.2077 | at alpha= | 13 | deg
XFOIL ncrit=9 |  |  |  | L/D Max: | 75.4678 | at alpha= | 6.5 | deg
Re: | 250000 |  |  | Cd Min: | 0.21241 | at alpha= | 18 | deg
Mach: | 0 |  |  | Cl=0 at alpha= | -1.4143 | deg
|  |  |  | @ Cl=0.1, Cd= | 0.011332
|  |  |  | @ Cl=0.4, Cd= | 0.011277
|  |  |  | @ Cl=0.6, Cd= | 0.011103
alpha (deg) | Cl | Cd | Cm | Cl/Cd
-15.5 | -0.5812 | 0.17172 | 0.015 | -3.3846
-15 | -0.588 | 0.16194 | 0.0059 | -3.631
-14.5 | -0.5799 | 0.15188 | 0.0021 | -3.8181
-14 | -0.556 | 0.14656 | 0.0013 | -3.7937
-13.5 | -0.545 | 0.139 | -0.0023 | -3.9209
-13 | -0.5804 | 0.12213 | -0.0172 | -4.7523
-12.5 | -0.5489 | 0.11844 | -0.0136 | -4.6344
-12 | -0.5412 | 0.11078 | -0.0169 | -4.8854
-11.5 | -0.7878 | 0.05642 | -0.0525 | -13.9631
-11 | -0.8208 | 0.04938 | -0.0511 | -16.6221
-10.5 | -0.8307 | 0.04223 | -0.0492 | -19.6709
-10 | -0.8235 | 0.03605 | -0.0471 | -22.8433
-9.5 | -0.7683 | 0.03003 | -0.0513 | -25.5844
-9 | -0.7156 | 0.02672 | -0.0526 | -26.7814
-8.5 | -0.6738 | 0.02348 | -0.051 | -28.6968
-8 | -0.6335 | 0.02172 | -0.0486 | -29.1667
-7.5 | -0.5915 | 0.02025 | -0.0464 | -29.2099
-7 | -0.5518 | 0.01844 | -0.0441 | -29.9241
-6.5 | -0.5086 | 0.01736 | -0.0421 | -29.2972
-6 | -0.4656 | 0.01599 | -0.0405 | -29.1182
-5.5 | -0.422 | 0.01452 | -0.0391 | -29.0634
-5 | -0.3845 | 0.01215 | -0.0376 | -31.6461
-4.5 | -0.3374 | 0.01143 | -0.0362 | -29.5188
-4 | -0.2838 | 0.01136 | -0.0357 | -24.9824
-3.5 | -0.2297 | 0.01139 | -0.0351 | -20.1668
-3 | -0.1756 | 0.01147 | -0.0343 | -15.3095
-2.5 | -0.1208 | 0.01148 | -0.0338 | -10.5226
-2 | -0.0655 | 0.0115 | -0.0335 | -5.6957
-1.5 | -0.0096 | 0.01146 | -0.0333 | -0.8377
-1 | 0.0464 | 0.01138 | -0.0331 | 4.0773
-0.5 | 0.1027 | 0.01133 | -0.0332 | 9.0644
0 | 0.1588 | 0.01129 | -0.0331 | 14.0655
0.5 | 0.2148 | 0.01124 | -0.0329 | 19.1103
1 | 0.2705 | 0.01123 | -0.0328 | 24.0873
1.5 | 0.3258 | 0.01126 | -0.0326 | 28.9343
2 | 0.3811 | 0.01128 | -0.0323 | 33.7855
2.5 | 0.4353 | 0.01127 | -0.0317 | 38.6247
3 | 0.4883 | 0.01127 | -0.0309 | 43.3274
3.5 | 0.539 | 0.01124 | -0.0294 | 47.9537
4 | 0.5879 | 0.01115 | -0.0274 | 52.7265
4.5 | 0.6392 | 0.01095 | -0.0258 | 58.3744
5 | 0.7121 | 0.01086 | -0.029 | 65.5709
5.5 | 0.795 | 0.01083 | -0.0349 | 73.4072
6 | 0.8341 | 0.0111 | -0.0324 | 75.1441
6.5 | 0.8792 | 0.01165 | -0.031 | 75.4678
7 | 0.9098 | 0.01338 | -0.0281 | 67.997
7.5 | 0.9259 | 0.01627 | -0.0238 | 56.9084
8.5 | 0.9588 | 0.02082 | -0.0146 | 46.0519
9 | 0.9744 | 0.0232 | -0.0107 | 42
9.5 | 0.9978 | 0.02536 | -0.008 | 39.3454
10 | 1.0173 | 0.02834 | -0.005 | 35.8963
10.5 | 1.0476 | 0.03052 | -0.0031 | 34.325
11 | 1.0768 | 0.03292 | -0.0013 | 32.7096
11.5 | 1.1179 | 0.03608 | 0.0001 | 30.9839
12 | 1.1445 | 0.03899 | 0.0018 | 29.3537
12.5 | 1.1701 | 0.04223 | 0.0032 | 27.7078
13 | 1.2077 | 0.04792 | 0.0038 | 25.2024
13.5 | 1.1971 | 0.0527 | 0.0061 | 22.7154
14 | 1.1822 | 0.05923 | 0.0071 | 19.9595
14.5 | 1.1585 | 0.06726 | 0.0065 | 17.2242
15 | 1.1252 | 0.0773 | 0.0039 | 14.5563
15.5 | 1.0793 | 0.09078 | -0.0019 | 11.8892
16 | 1.0239 | 0.10829 | -0.0119 | 9.4552
16.5 | 0.9613 | 0.13108 | -0.0265 | 7.3337
17 | 0.8189 | 0.19658 | -0.0621 | 4.1657
17.5 | 0.8425 | 0.2013 | -0.0633 | 4.1853
18 | 0.8464 | 0.21241 | -0.0696 | 3.9847

## 19. Re 250k Mach 0.10 (1)
BIGFOIL.COM POLAR EXPORT
NACA63-214 a=0.6
NACA63-214 a=0.6 |  |  |  | Cl Max: | 1.173 | at alpha= | 10 | deg
JavaFoil+Calcfoil stall+Eppler ext transition |  |  |  | L/D Max: | 70.132 | at alpha= | 5.5 | deg
Re: | 250000 |  |  | Cd Min: | 0.00923 | at alpha= | -1 | deg
Mach: | 0.1 |  |  | Cl=0 at alpha= | -1.3833 | deg
|  |  |  | @ Cl=0.1, Cd= | 0.0092566
|  |  |  | @ Cl=0.4, Cd= | 0.0097167
|  |  |  | @ Cl=0.6, Cd= | 0.010488
alpha (deg) | Cl | Cd | Cm | Cl/Cd
-19.5 | -0.681 | 0.22539 | -0.004 | -3.019
-19 | -0.707 | 0.22006 | -0.004 | -3.214
-18.5 | -0.734 | 0.1989 | -0.004 | -3.689
-18 | -0.759 | 0.18918 | -0.004 | -4.012
-17.5 | -0.783 | 0.17787 | -0.004 | -4.404
-17 | -0.806 | 0.16759 | -0.005 | -4.81
-16.5 | -0.827 | 0.16131 | -0.005 | -5.128
-16 | -0.845 | 0.14838 | -0.005 | -5.697
-15.5 | -0.86 | 0.13863 | -0.005 | -6.201
-15 | -0.865 | 0.13188 | -0.006 | -6.555
-14.5 | -0.866 | 0.12165 | -0.006 | -7.12
-14 | -0.865 | 0.11525 | -0.006 | -7.509
-13.5 | -0.861 | 0.10812 | -0.006 | -7.965
-13 | -0.854 | 0.10152 | -0.007 | -8.413
-12.5 | -0.843 | 0.09423 | -0.007 | -8.951
-12 | -0.829 | 0.08801 | -0.007 | -9.424
-11.5 | -0.812 | 0.08339 | -0.008 | -9.743
-11 | -0.792 | 0.07843 | -0.008 | -10.1
-10.5 | -0.768 | 0.0729 | -0.008 | -10.541
-10 | -0.742 | 0.06827 | -0.009 | -10.866
-9.5 | -0.712 | 0.0641 | -0.009 | -11.111
-9 | -0.68 | 0.06003 | -0.009 | -11.322
-8.5 | -0.645 | 0.05627 | -0.009 | -11.463
-8 | -0.608 | 0.05276 | -0.01 | -11.526
-7.5 | -0.569 | 0.04939 | -0.01 | -11.528
-7 | -0.645 | 0.0155 | -0.022 | -41.61
-6.5 | -0.596 | 0.01488 | -0.023 | -40.077
-6 | -0.548 | 0.01405 | -0.023 | -38.975
-5.5 | -0.491 | 0.01354 | -0.024 | -36.285
-5 | -0.433 | 0.01306 | -0.024 | -33.183
-4.5 | -0.375 | 0.01266 | -0.025 | -29.614
-4 | -0.316 | 0.01225 | -0.026 | -25.784
-3.5 | -0.256 | 0.00944 | -0.026 | -27.134
-3 | -0.196 | 0.00933 | -0.027 | -21.007
-2.5 | -0.136 | 0.00925 | -0.027 | -14.676
-2 | -0.075 | 0.00925 | -0.028 | -8.125
-1.5 | -0.014 | 0.00926 | -0.028 | -1.563
-1 | 0.046 | 0.00923 | -0.029 | 5.016
-0.5 | 0.107 | 0.00926 | -0.029 | 11.573
0 | 0.168 | 0.00932 | -0.03 | 18.017
0.5 | 0.229 | 0.0094 | -0.03 | 24.348
1 | 0.29 | 0.00949 | -0.031 | 30.529
1.5 | 0.35 | 0.0096 | -0.032 | 36.424
2 | 0.41 | 0.00974 | -0.032 | 42.12
2.5 | 0.471 | 0.00992 | -0.033 | 47.422
3 | 0.531 | 0.0102 | -0.033 | 52.013
3.5 | 0.591 | 0.01046 | -0.034 | 56.473
4 | 0.645 | 0.01063 | -0.034 | 60.654
4.5 | 0.7 | 0.01092 | -0.034 | 64.142
5 | 0.755 | 0.01115 | -0.035 | 67.739
5.5 | 0.809 | 0.01154 | -0.035 | 70.132
6 | 0.855 | 0.01689 | -0.035 | 50.61
6.5 | 0.905 | 0.0178 | -0.036 | 50.826
7 | 0.952 | 0.0187 | -0.036 | 50.931
7.5 | 0.998 | 0.01969 | -0.037 | 50.697
8 | 1.041 | 0.02079 | -0.037 | 50.09
8.5 | 1.082 | 0.02194 | -0.037 | 49.303
9 | 1.119 | 0.02328 | -0.038 | 48.069
9.5 | 1.149 | 0.02451 | -0.038 | 46.906
10 | 1.173 | 0.02648 | -0.038 | 44.291
10.5 | 1.017 | 0.07022 | -0.019 | 14.483
11 | 1.034 | 0.07546 | -0.019 | 13.699
11.5 | 1.047 | 0.08067 | -0.018 | 12.973
12 | 1.056 | 0.08657 | -0.018 | 12.197
12.5 | 1.06 | 0.09179 | -0.018 | 11.551
13 | 1.061 | 0.09783 | -0.018 | 10.843
13.5 | 1.057 | 0.10544 | -0.018 | 10.028
14 | 1.05 | 0.11185 | -0.018 | 9.388
14.5 | 1.039 | 0.11797 | -0.017 | 8.806
15 | 1.025 | 0.12703 | -0.018 | 8.069

## 20. Re 250k Mach 0.10 (2)
BIGFOIL.COM POLAR EXPORT
NACA63-214 a=0.6
NACA63-214 a=0.6 |  |  |  | Cl Max: | 1.1969 | at alpha= | 13 | deg
XFOIL ncrit=9 |  |  |  | L/D Max: | 75.1434 | at alpha= | 6 | deg
Re: | 250000 |  |  | Cd Min: | 0.21329 | at alpha= | 18 | deg
Mach: | 0.1 |  |  | Cl=0 at alpha= | -1.413 | deg
|  |  |  | @ Cl=0.1, Cd= | 0.011382
|  |  |  | @ Cl=0.4, Cd= | 0.01133
|  |  |  | @ Cl=0.6, Cd= | 0.01116
alpha (deg) | Cl | Cd | Cm | Cl/Cd
-12.5 | -0.5438 | 0.11987 | -0.0129 | -4.5366
-12 | -0.5366 | 0.11202 | -0.0165 | -4.7902
-11.5 | -0.7684 | 0.05814 | -0.0526 | -13.2164
-11 | -0.8033 | 0.0506 | -0.0528 | -15.8755
-10.5 | -0.8204 | 0.04368 | -0.0506 | -18.7821
-10 | -0.8189 | 0.03734 | -0.0485 | -21.9309
-9.5 | -0.7684 | 0.03088 | -0.0525 | -24.8834
-9 | -0.7176 | 0.0272 | -0.0535 | -26.3824
-8.5 | -0.6772 | 0.02395 | -0.0517 | -28.2756
-8 | -0.6364 | 0.02205 | -0.0493 | -28.8617
-7.5 | -0.5942 | 0.02047 | -0.047 | -29.0278
-7 | -0.554 | 0.01865 | -0.0448 | -29.7051
-6.5 | -0.5108 | 0.01748 | -0.0427 | -29.222
-6 | -0.4682 | 0.01611 | -0.0409 | -29.0627
-5.5 | -0.4237 | 0.01472 | -0.0395 | -28.784
-5 | -0.3856 | 0.01236 | -0.038 | -31.1974
-4.5 | -0.3392 | 0.01148 | -0.0366 | -29.547
-4 | -0.2859 | 0.01139 | -0.0358 | -25.101
-3.5 | -0.2311 | 0.01142 | -0.0353 | -20.2364
-3 | -0.1767 | 0.01151 | -0.0346 | -15.3519
-2.5 | -0.1217 | 0.01152 | -0.0339 | -10.5642
-2 | -0.066 | 0.01153 | -0.0336 | -5.7242
-1.5 | -0.0098 | 0.01149 | -0.0334 | -0.85292
-1 | 0.0465 | 0.01142 | -0.0332 | 4.0718
0 | 0.1598 | 0.01134 | -0.0333 | 14.0917
0.5 | 0.2161 | 0.0113 | -0.0331 | 19.1239
1 | 0.2721 | 0.01127 | -0.033 | 24.1437
1.5 | 0.3278 | 0.0113 | -0.0328 | 29.0088
2 | 0.3832 | 0.01133 | -0.0325 | 33.8217
2.5 | 0.4381 | 0.01133 | -0.0319 | 38.6673
3 | 0.4914 | 0.01131 | -0.031 | 43.4483
3.5 | 0.5426 | 0.01129 | -0.0296 | 48.0602
4 | 0.5919 | 0.01119 | -0.0276 | 52.8954
4.5 | 0.6426 | 0.011 | -0.0258 | 58.4182
5 | 0.7147 | 0.01092 | -0.0287 | 65.4487
5.5 | 0.7988 | 0.01089 | -0.0347 | 73.3517
6 | 0.8386 | 0.01116 | -0.0323 | 75.1434
6.5 | 0.883 | 0.01178 | -0.0307 | 74.9576
7 | 0.9109 | 0.01371 | -0.0274 | 66.4406
7.5 | 0.9259 | 0.01663 | -0.0229 | 55.6765
8 | 0.9418 | 0.01909 | -0.0182 | 49.3347
8.5 | 0.9574 | 0.02115 | -0.0135 | 45.2671
9 | 0.9711 | 0.02377 | -0.0095 | 40.854
9.5 | 0.9965 | 0.02588 | -0.007 | 38.5046
10 | 1.0171 | 0.02888 | -0.0041 | 35.2181
10.5 | 1.0477 | 0.03113 | -0.0021 | 33.6556
11 | 1.0777 | 0.03363 | -0.0004 | 32.0458
11.5 | 1.118 | 0.0369 | 0.0012 | 30.2981
12 | 1.1431 | 0.04001 | 0.0029 | 28.5704
12.5 | 1.167 | 0.04352 | 0.0043 | 26.8153
13 | 1.1969 | 0.0496 | 0.0053 | 24.131
13.5 | 1.1824 | 0.05495 | 0.0072 | 21.5177
14 | 1.1626 | 0.06217 | 0.0076 | 18.7003
14.5 | 1.1341 | 0.07108 | 0.0061 | 15.9553
15 | 1.0964 | 0.08222 | 0.0022 | 13.335
15.5 | 1.0495 | 0.09681 | -0.005 | 10.8408
16 | 0.9956 | 0.11531 | -0.0162 | 8.6341
16.5 | 0.9414 | 0.13748 | -0.0302 | 6.8475
17 | 0.8193 | 0.19776 | -0.0629 | 4.1429
17.5 | 0.8431 | 0.20263 | -0.0642 | 4.1608
18 | 0.8492 | 0.21329 | -0.0699 | 3.9814

## 21. Re 250k Mach 0.25 (1)
BIGFOIL.COM POLAR EXPORT
NACA63-214 a=0.6
NACA63-214 a=0.6 |  |  |  | Cl Max: | 1.128 | at alpha= | 9 | deg
JavaFoil+Calcfoil stall+Eppler ext transition |  |  |  | L/D Max: | 69.184 | at alpha= | 5.5 | deg
Re: | 250000 |  |  | Cd Min: | 0.00931 | at alpha= | -1.5 | deg
Mach: | 0.25 |  |  | Cl=0 at alpha= | -1.3809 | deg
|  |  |  | @ Cl=0.1, Cd= | 0.0093852
|  |  |  | @ Cl=0.4, Cd= | 0.0099256
|  |  |  | @ Cl=0.6, Cd= | 0.010584
alpha (deg) | Cl | Cd | Cm | Cl/Cd
-17 | -0.498 | 0.2356 | -0.005 | -2.114
-16.5 | -0.558 | 0.21078 | -0.005 | -2.646
-16 | -0.613 | 0.19088 | -0.005 | -3.212
-15.5 | -0.661 | 0.17399 | -0.005 | -3.802
-15 | -0.694 | 0.15465 | -0.005 | -4.488
-14.5 | -0.722 | 0.14361 | -0.006 | -5.026
-14 | -0.745 | 0.1331 | -0.006 | -5.595
-13.5 | -0.763 | 0.1192 | -0.006 | -6.398
-13 | -0.775 | 0.10935 | -0.006 | -7.086
-12.5 | -0.782 | 0.103 | -0.007 | -7.591
-12 | -0.783 | 0.0966 | -0.007 | -8.107
-11.5 | -0.779 | 0.08876 | -0.008 | -8.776
-11 | -0.769 | 0.08276 | -0.008 | -9.297
-10.5 | -0.755 | 0.07634 | -0.008 | -9.887
-10 | -0.736 | 0.0716 | -0.009 | -10.272
-9.5 | -0.711 | 0.06622 | -0.009 | -10.744
-9 | -0.683 | 0.06165 | -0.009 | -11.082
-8.5 | -0.652 | 0.05719 | -0.01 | -11.404
-8 | -0.617 | 0.05378 | -0.01 | -11.472
-7.5 | -0.58 | 0.05003 | -0.011 | -11.586
-7 | -0.653 | 0.01616 | -0.022 | -40.405
-6.5 | -0.606 | 0.01537 | -0.023 | -39.449
-6 | -0.556 | 0.01471 | -0.024 | -37.772
-5.5 | -0.504 | 0.01394 | -0.025 | -36.132
-5 | -0.445 | 0.01337 | -0.025 | -33.256
-4.5 | -0.385 | 0.01285 | -0.026 | -29.935
-4 | -0.324 | 0.01243 | -0.026 | -26.082
-3.5 | -0.263 | 0.00956 | -0.027 | -27.52
-3 | -0.201 | 0.00947 | -0.027 | -21.272
-2.5 | -0.139 | 0.00939 | -0.028 | -14.852
-2 | -0.077 | 0.00935 | -0.028 | -8.262
-1.5 | -0.015 | 0.00931 | -0.029 | -1.597
-1 | 0.048 | 0.00936 | -0.03 | 5.085
-0.5 | 0.11 | 0.00939 | -0.03 | 11.729
0 | 0.173 | 0.00941 | -0.031 | 18.337
0.5 | 0.235 | 0.00954 | -0.031 | 24.632
1 | 0.298 | 0.00969 | -0.032 | 30.706
1.5 | 0.359 | 0.0098 | -0.032 | 36.656
2 | 0.421 | 0.00999 | -0.033 | 42.18
2.5 | 0.484 | 0.01019 | -0.034 | 47.465
3 | 0.545 | 0.01042 | -0.034 | 52.332
3.5 | 0.602 | 0.01059 | -0.034 | 56.797
4 | 0.659 | 0.01089 | -0.035 | 60.58
4.5 | 0.716 | 0.01123 | -0.035 | 63.812
5 | 0.773 | 0.01153 | -0.036 | 66.991
5.5 | 0.827 | 0.01196 | -0.036 | 69.184
6 | 0.873 | 0.01761 | -0.036 | 49.588
6.5 | 0.923 | 0.01862 | -0.037 | 49.601
7 | 0.971 | 0.01963 | -0.037 | 49.455
7.5 | 1.016 | 0.02074 | -0.037 | 48.986
8 | 1.057 | 0.022 | -0.038 | 48.048
8.5 | 1.095 | 0.0233 | -0.038 | 46.995
9 | 1.128 | 0.02483 | -0.039 | 45.418
9.5 | 0.977 | 0.06327 | -0.019 | 15.437
10 | 0.994 | 0.06821 | -0.019 | 14.578
10.5 | 1.007 | 0.07334 | -0.019 | 13.73
11 | 1.013 | 0.07903 | -0.018 | 12.815
11.5 | 1.013 | 0.08449 | -0.018 | 11.989
12 | 1.006 | 0.09145 | -0.017 | 10.997
12.5 | 0.991 | 0.09913 | -0.017 | 10.001
13 | 0.97 | 0.10739 | -0.017 | 9.036
13.5 | 0.942 | 0.11551 | -0.017 | 8.157
14 | 0.907 | 0.12626 | -0.017 | 7.187

## 22. Re 250k Mach 0.25 (2)
BIGFOIL.COM POLAR EXPORT
NACA63-214 a=0.6
NACA63-214 a=0.6 |  |  |  | Cl Max: | 1.1234 | at alpha= | 12.5 | deg
XFOIL ncrit=9 |  |  |  | L/D Max: | 74.6107 | at alpha= | 6 | deg
Re: | 250000 |  |  | Cd Min: | 0.20959 | at alpha= | 17.5 | deg
Mach: | 0.25 |  |  | Cl=0 at alpha= | -1.4082 | deg
|  |  |  | @ Cl=0.1, Cd= | 0.011587
|  |  |  | @ Cl=0.4, Cd= | 0.011574
|  |  |  | @ Cl=0.6, Cd= | 0.011538
alpha (deg) | Cl | Cd | Cm | Cl/Cd
-15 | -0.5881 | 0.16695 | 0.0067 | -3.5226
-14.5 | -0.5668 | 0.15823 | 0.0053 | -3.5821
-14 | -0.5442 | 0.15197 | 0.0035 | -3.581
-13.5 | -0.536 | 0.14372 | -0.0014 | -3.7295
-13 | -0.5549 | 0.12995 | -0.0119 | -4.2701
-12.5 | -0.5227 | 0.12603 | -0.0103 | -4.1474
-12 | -0.5186 | 0.11719 | -0.0151 | -4.4253
-11.5 | -0.5567 | 0.09953 | -0.0284 | -5.5933
-11 | -0.7148 | 0.05837 | -0.0547 | -12.246
-10.5 | -0.7451 | 0.04987 | -0.0576 | -14.9408
-10 | -0.7693 | 0.04319 | -0.0567 | -17.812
-9.5 | -0.7572 | 0.0361 | -0.0585 | -20.9751
-9 | -0.7213 | 0.03054 | -0.0591 | -23.6182
-8.5 | -0.6914 | 0.02702 | -0.0558 | -25.5885
-8 | -0.6521 | 0.02409 | -0.0531 | -27.0693
-7.5 | -0.6091 | 0.02197 | -0.0506 | -27.7242
-7 | -0.5651 | 0.02002 | -0.0482 | -28.2268
-6.5 | -0.5221 | 0.01838 | -0.0459 | -28.4059
-6 | -0.4794 | 0.01686 | -0.0436 | -28.4342
-5.5 | -0.4347 | 0.01556 | -0.0415 | -27.937
-5 | -0.3908 | 0.01373 | -0.04 | -28.4632
-4.5 | -0.3498 | 0.01178 | -0.0385 | -29.6944
-4 | -0.2958 | 0.01159 | -0.0373 | -25.522
-3.5 | -0.2397 | 0.01159 | -0.0364 | -20.6816
-3 | -0.1829 | 0.01173 | -0.0358 | -15.5925
-2.5 | -0.1259 | 0.01175 | -0.0352 | -10.7149
-2 | -0.0689 | 0.01175 | -0.0344 | -5.8638
-1.5 | -0.0107 | 0.01169 | -0.0343 | -0.91531
-1 | 0.0476 | 0.01165 | -0.0343 | 4.0858
-0.5 | 0.1059 | 0.01158 | -0.0341 | 9.1451
0 | 0.1643 | 0.01153 | -0.0341 | 14.2498
0.5 | 0.2225 | 0.01153 | -0.0341 | 19.2975
1 | 0.2806 | 0.01154 | -0.034 | 24.3154
1.5 | 0.3389 | 0.01154 | -0.0338 | 29.3674
2 | 0.3959 | 0.01157 | -0.0335 | 34.2178
2.5 | 0.4522 | 0.01162 | -0.0329 | 38.9157
3 | 0.5079 | 0.01163 | -0.0321 | 43.6715
3.5 | 0.5617 | 0.01162 | -0.0308 | 48.3391
4 | 0.613 | 0.01151 | -0.0286 | 53.258
4.5 | 0.6638 | 0.0113 | -0.0261 | 58.7434
5 | 0.7311 | 0.0112 | -0.0274 | 65.2768
5.5 | 0.816 | 0.01122 | -0.0328 | 72.7273
6 | 0.8625 | 0.01156 | -0.0312 | 74.6107
6.5 | 0.9003 | 0.01266 | -0.0284 | 71.1137
7 | 0.9134 | 0.01553 | -0.0232 | 58.8152
7.5 | 0.9227 | 0.01834 | -0.0176 | 50.3108
8 | 0.9342 | 0.02069 | -0.0122 | 45.1522
8.5 | 0.95 | 0.02328 | -0.0083 | 40.8076
9 | 0.9658 | 0.02623 | -0.0049 | 36.8204
9.5 | 0.9901 | 0.02883 | -0.0023 | 34.3427
10 | 1.017 | 0.03186 | 0.0005 | 31.9209
10.5 | 1.0484 | 0.03457 | 0.0026 | 30.3269
11 | 1.0879 | 0.03823 | 0.0045 | 28.4567
11.5 | 1.108 | 0.04221 | 0.0067 | 26.2497
12 | 1.1183 | 0.04686 | 0.0084 | 23.8647
12.5 | 1.1234 | 0.05235 | 0.0095 | 21.4594
13 | 1.1176 | 0.05907 | 0.0098 | 18.9199
13.5 | 1.0997 | 0.0677 | 0.0087 | 16.2437
14 | 1.0681 | 0.07829 | 0.0054 | 13.6429
14.5 | 1.0307 | 0.09084 | -0.0005 | 11.3463
15 | 0.9882 | 0.1061 | -0.0098 | 9.3139
15.5 | 0.7929 | 0.17727 | -0.0524 | 4.4728
16 | 0.8138 | 0.18314 | -0.0543 | 4.4436
16.5 | 0.8251 | 0.19282 | -0.0583 | 4.2791
17 | 0.8237 | 0.20383 | -0.0674 | 4.0411
17.5 | 0.8478 | 0.20959 | -0.0692 | 4.045

## 23. Re 250k Mach 0.50 (1)
BIGFOIL.COM POLAR EXPORT
NACA63-214 a=0.6
NACA63-214 a=0.6 |  |  |  | Cl Max: | 1.163 | at alpha= | 20 | deg
JavaFoil+Calcfoil stall+Eppler ext transition |  |  |  | L/D Max: | 62.812 | at alpha= | 5 | deg
Re: | 250000 |  |  | Cd Min: | 0.00983 | at alpha= | -1.5 | deg
Mach: | 0.5 |  |  | Cl=0 at alpha= | -1.3786 | deg
|  |  |  | @ Cl=0.1, Cd= | 0.0099004
|  |  |  | @ Cl=0.4, Cd= | 0.010551
|  |  |  | @ Cl=0.6, Cd= | 0.011399
alpha (deg) | Cl | Cd | Cm | Cl/Cd
-20 | -1.027 | 0.26694 | -0.007 | -3.849
-19.5 | -0.998 | 0.26189 | -0.007 | -3.81
-19 | -0.971 | 0.25119 | -0.007 | -3.866
-18.5 | -0.944 | 0.24612 | -0.007 | -3.837
-18 | -0.918 | 0.24307 | -0.007 | -3.775
-17.5 | -0.891 | 0.23875 | -0.008 | -3.732
-17 | -0.861 | 0.22827 | -0.008 | -3.774
-16.5 | -0.834 | 0.22593 | -0.008 | -3.693
-16 | -0.807 | 0.22284 | -0.008 | -3.624
-15.5 | -0.78 | 0.21489 | -0.008 | -3.632
-15 | -0.752 | 0.20067 | -0.008 | -3.747
-14.5 | -0.724 | 0.19791 | -0.008 | -3.66
-14 | -0.697 | 0.19305 | -0.009 | -3.612
-13.5 | -0.67 | 0.18934 | -0.009 | -3.539
-13 | -0.643 | 0.18725 | -0.009 | -3.433
-12.5 | -0.614 | 0.16291 | -0.009 | -3.771
-12 | -0.587 | 0.16522 | -0.009 | -3.552
-11.5 | -0.56 | 0.15176 | -0.009 | -3.688
-11 | -0.532 | 0.14831 | -0.009 | -3.589
-10.5 | -0.504 | 0.1368 | -0.009 | -3.686
-10 | -0.477 | 0.12876 | -0.009 | -3.701
-9.5 | -0.449 | 0.20239 | -0.009 | -2.219
-9 | -0.422 | 0.11511 | -0.01 | -3.663
-8.5 | -0.394 | 0.10152 | -0.009 | -3.878
-8 | -0.539 | 0.06701 | -0.01 | -8.037
-7.5 | -0.573 | 0.05724 | -0.01 | -10.017
-7 | -0.561 | 0.05198 | -0.011 | -10.788
-6.5 | -0.531 | 0.04758 | -0.012 | -11.158
-6 | -0.492 | 0.04421 | -0.013 | -11.13
-5.5 | -0.54 | 0.01629 | -0.027 | -33.152
-5 | -0.482 | 0.01533 | -0.028 | -31.465
-4.5 | -0.422 | 0.01452 | -0.028 | -29.026
-4 | -0.361 | 0.01373 | -0.029 | -26.265
-3.5 | -0.293 | 0.01308 | -0.03 | -22.41
-3 | -0.225 | 0.01001 | -0.031 | -22.458
-2.5 | -0.156 | 0.00987 | -0.031 | -15.775
-2 | -0.086 | 0.00985 | -0.032 | -8.761
-1.5 | -0.017 | 0.00983 | -0.032 | -1.691
-1 | 0.053 | 0.00984 | -0.033 | 5.407
-0.5 | 0.123 | 0.00993 | -0.034 | 12.39
0 | 0.193 | 0.00999 | -0.034 | 19.316
0.5 | 0.263 | 0.01019 | -0.035 | 25.808
1 | 0.331 | 0.00991 | -0.035 | 33.376
1.5 | 0.397 | 0.01054 | -0.036 | 37.676
2 | 0.464 | 0.01079 | -0.036 | 43.044
2.5 | 0.531 | 0.01106 | -0.037 | 47.991
3 | 0.597 | 0.01138 | -0.037 | 52.449
3.5 | 0.662 | 0.01178 | -0.038 | 56.155
4 | 0.725 | 0.01225 | -0.038 | 59.196
4.5 | 0.787 | 0.01281 | -0.039 | 61.422
5 | 0.847 | 0.01348 | -0.039 | 62.812
5.5 | 0.898 | 0.02011 | -0.039 | 44.667
6 | 0.949 | 0.02141 | -0.04 | 44.331
6.5 | 0.994 | 0.02292 | -0.04 | 43.363
7 | 1.029 | 0.02464 | -0.041 | 41.77
7.5 | 0.891 | 0.05359 | -0.021 | 16.635
8 | 0.89 | 0.05959 | -0.019 | 14.943
8.5 | 0.846 | 0.06787 | -0.016 | 12.463
9 | 0.57 | 0.11419 | -0.016 | 4.99
9.5 | 0.597 | 0.1167 | -0.016 | 5.114
10 | 0.625 | 0.12812 | -0.019 | 4.874
10.5 | 0.651 | 0.13164 | -0.019 | 4.948
11 | 0.678 | 0.14116 | -0.019 | 4.804
11.5 | 0.706 | 0.14686 | -0.022 | 4.808
12 | 0.733 | 0.15965 | -0.022 | 4.591
12.5 | 0.76 | 0.16149 | -0.022 | 4.703
13 | 0.788 | 0.18083 | -0.024 | 4.355
13.5 | 0.814 | 0.18444 | -0.025 | 4.415
14 | 0.841 | 0.19358 | -0.025 | 4.344
14.5 | 0.868 | 0.19363 | -0.026 | 4.481
15 | 0.896 | 0.21159 | -0.027 | 4.234
15.5 | 0.922 | 0.21832 | -0.027 | 4.224
16 | 0.949 | 0.22735 | -0.028 | 4.173
16.5 | 0.978 | 0.23501 | -0.03 | 4.16
17 | 1.004 | 0.2341 | -0.03 | 4.288
17.5 | 1.03 | 0.24124 | -0.03 | 4.27
18 | 1.056 | 0.24851 | -0.031 | 4.25
18.5 | 1.085 | 0.26853 | -0.032 | 4.041
19 | 1.111 | 0.26617 | -0.033 | 4.174
19.5 | 1.137 | 0.27514 | -0.033 | 4.132
20 | 1.163 | 0.29071 | -0.033 | 3.999

## 24. Re 250k Mach 0.50 (2)
BIGFOIL.COM POLAR EXPORT
NACA63-214 a=0.6
NACA63-214 a=0.6 |  |  |  | Cl Max: | 1.001 | at alpha= | 20 | deg
XFOIL ncrit=9 |  |  |  | L/D Max: | 68.6223 | at alpha= | 5.5 | deg
Re: | 250000 |  |  | Cd Min: | 0.28187 | at alpha= | 20 | deg
Mach: | 0.5 |  |  | Cl=0 at alpha= | -1.3887 | deg
|  |  |  | @ Cl=0.1, Cd= | 0.012693
|  |  |  | @ Cl=0.4, Cd= | 0.012821
|  |  |  | @ Cl=0.6, Cd= | 0.013114
alpha (deg) | Cl | Cd | Cm | Cl/Cd
-20 | -0.7897 | 0.2657 | 0.0694 | -2.9721
-19.5 | -0.7665 | 0.25778 | 0.0643 | -2.9735
-19 | -0.7516 | 0.25071 | 0.0557 | -2.9979
-18.5 | -0.7251 | 0.24038 | 0.0517 | -3.0165
-18 | -0.6995 | 0.23235 | 0.0479 | -3.0105
-17.5 | -0.6777 | 0.22423 | 0.0423 | -3.0223
-17 | -0.6731 | 0.21791 | 0.0324 | -3.0889
-16.5 | -0.6354 | 0.20706 | 0.0318 | -3.0687
-16 | -0.612 | 0.19927 | 0.0274 | -3.0712
-15.5 | -0.6083 | 0.19219 | 0.0178 | -3.1651
-15 | -0.5778 | 0.18193 | 0.0155 | -3.1759
-14.5 | -0.5521 | 0.1743 | 0.0123 | -3.1675
-14 | -0.5394 | 0.16605 | 0.0057 | -3.2484
-13.5 | -0.5383 | 0.15648 | -0.0029 | -3.4401
-13 | -0.5006 | 0.14906 | -0.0025 | -3.3584
-12.5 | -0.4869 | 0.14085 | -0.0077 | -3.4569
-12 | -0.4957 | 0.12968 | -0.0178 | -3.8225
-11.5 | -0.4697 | 0.12178 | -0.0192 | -3.857
-11 | -0.4754 | 0.10592 | -0.0275 | -4.4883
-10.5 | -0.4754 | 0.09508 | -0.0339 | -5
-10 | -0.4884 | 0.08148 | -0.0431 | -5.9941
-9.5 | -0.5206 | 0.06492 | -0.0566 | -8.0191
-9 | -0.5495 | 0.05063 | -0.0723 | -10.8532
-8.5 | -0.5759 | 0.04166 | -0.078 | -13.8238
-8 | -0.6016 | 0.03588 | -0.0757 | -16.767
-7.5 | -0.6143 | 0.03143 | -0.0699 | -19.545
-7 | -0.5976 | 0.02724 | -0.0652 | -21.9383
-6.5 | -0.5603 | 0.02368 | -0.0614 | -23.6613
-6 | -0.5127 | 0.02109 | -0.058 | -24.3101
-5.5 | -0.4668 | 0.01896 | -0.0543 | -24.6203
-5 | -0.4222 | 0.01718 | -0.0505 | -24.5751
-4.5 | -0.3743 | 0.01549 | -0.0477 | -24.164
-4 | -0.3348 | 0.0129 | -0.0451 | -25.9535
-3.5 | -0.2763 | 0.01246 | -0.043 | -22.175
-3 | -0.2118 | 0.01256 | -0.0413 | -16.8631
-2.5 | -0.1464 | 0.0127 | -0.0401 | -11.5276
-2 | -0.081 | 0.01282 | -0.0392 | -6.3183
-1.5 | -0.0148 | 0.01279 | -0.0387 | -1.1572
-1 | 0.0517 | 0.0127 | -0.0383 | 4.0709
-0.5 | 0.1181 | 0.01269 | -0.0383 | 9.3065
0 | 0.1843 | 0.01269 | -0.0383 | 14.5232
0.5 | 0.2507 | 0.0127 | -0.0382 | 19.7402
1 | 0.3177 | 0.01269 | -0.038 | 25.0355
1.5 | 0.3834 | 0.01279 | -0.0379 | 29.9765
2 | 0.4484 | 0.01291 | -0.0374 | 34.7328
2.5 | 0.5131 | 0.01302 | -0.0367 | 39.4086
3 | 0.5778 | 0.0131 | -0.0357 | 44.1069
3.5 | 0.641 | 0.01314 | -0.0341 | 48.7823
4 | 0.7037 | 0.01292 | -0.0316 | 54.4659
4.5 | 0.76 | 0.01286 | -0.0281 | 59.098
5 | 0.8114 | 0.01265 | -0.0232 | 64.1423
5.5 | 0.8866 | 0.01292 | -0.0234 | 68.6223
6 | 0.9121 | 0.01497 | -0.019 | 60.9285
6.5 | 0.8929 | 0.01848 | -0.0101 | 48.3171
7 | 0.8889 | 0.02255 | -0.0048 | 39.4191
7.5 | 0.8937 | 0.02667 | -0.0009 | 33.5096
8 | 0.9061 | 0.03063 | 0.0026 | 29.5821
8.5 | 0.9276 | 0.03426 | 0.0058 | 27.0753
9 | 0.9518 | 0.03812 | 0.0093 | 24.9685
9.5 | 0.9741 | 0.04262 | 0.0119 | 22.8555
10 | 0.9828 | 0.0486 | 0.0135 | 20.2222
10.5 | 0.974 | 0.05658 | 0.0131 | 17.2146
11 | 0.9501 | 0.06682 | 0.0097 | 14.2188
11.5 | 0.9191 | 0.07909 | 0.0035 | 11.6209
12 | 0.8826 | 0.09385 | -0.0057 | 9.4044
12.5 | 0.841 | 0.11187 | -0.0177 | 7.5177
13 | 0.8073 | 0.13143 | -0.0299 | 6.1424
13.5 | 0.7945 | 0.14731 | -0.039 | 5.3934
14 | 0.7944 | 0.16068 | -0.0465 | 4.944
14.5 | 0.8015 | 0.17264 | -0.0531 | 4.6426
15 | 0.8139 | 0.1834 | -0.0588 | 4.4378
15.5 | 0.8208 | 0.19914 | -0.067 | 4.1217
16 | 0.8343 | 0.20873 | -0.0735 | 3.997
16.5 | 0.8722 | 0.21674 | -0.0728 | 4.0242
17 | 0.8718 | 0.22723 | -0.0842 | 3.8366
17.5 | 0.8914 | 0.2362 | -0.0899 | 3.7739
18 | 0.919 | 0.24426 | -0.0924 | 3.7624
18.5 | 0.9331 | 0.25432 | -0.0999 | 3.669
19 | 0.9518 | 0.26317 | -0.1065 | 3.6167
19.5 | 0.9773 | 0.27135 | -0.1098 | 3.6016
20 | 1.001 | 0.28187 | -0.1143 | 3.5513

## 25. Re 500k Mach 0.00 (1)
BIGFOIL.COM POLAR EXPORT
NACA63-214 a=0.6
NACA63-214 a=0.6 |  |  |  | Cl Max: | 1.242 | at alpha= | 12 | deg
JavaFoil+Calcfoil stall+Eppler ext transition |  |  |  | L/D Max: | 89.968 | at alpha= | 5.5 | deg
Re: | 500000 |  |  | Cd Min: | 0.00744 | at alpha= | -2.5 | deg
Mach: | 0 |  |  | Cl=0 at alpha= | -1.3833 | deg
|  |  |  | @ Cl=0.1, Cd= | 0.0074754
|  |  |  | @ Cl=0.4, Cd= | 0.0078067
|  |  |  | @ Cl=0.6, Cd= | 0.0082414
alpha (deg) | Cl | Cd | Cm | Cl/Cd
-20 | -0.71 | 0.20516 | -0.004 | -3.458
-19.5 | -0.733 | 0.19995 | -0.004 | -3.667
-19 | -0.757 | 0.18564 | -0.004 | -4.077
-18.5 | -0.779 | 0.17536 | -0.004 | -4.443
-18 | -0.801 | 0.16552 | -0.005 | -4.84
-17.5 | -0.822 | 0.15497 | -0.005 | -5.303
-17 | -0.841 | 0.14762 | -0.005 | -5.695
-16.5 | -0.858 | 0.14142 | -0.005 | -6.064
-16 | -0.872 | 0.13304 | -0.006 | -6.557
-15.5 | -0.883 | 0.12497 | -0.006 | -7.066
-15 | -0.884 | 0.11769 | -0.006 | -7.515
-14.5 | -0.884 | 0.11043 | -0.006 | -8.002
-14 | -0.88 | 0.10476 | -0.007 | -8.4
-13.5 | -0.874 | 0.09977 | -0.007 | -8.761
-13 | -0.864 | 0.09258 | -0.007 | -9.337
-12.5 | -0.852 | 0.08764 | -0.008 | -9.725
-12 | -0.837 | 0.08133 | -0.008 | -10.286
-11.5 | -0.818 | 0.07685 | -0.008 | -10.646
-11 | -0.797 | 0.07171 | -0.009 | -11.117
-10.5 | -0.774 | 0.06679 | -0.01 | -11.593
-10 | -0.755 | 0.05881 | -0.012 | -12.847
-9.5 | -0.846 | 0.01862 | -0.019 | -45.46
-9 | -0.818 | 0.01657 | -0.019 | -49.353
-8.5 | -0.782 | 0.0154 | -0.02 | -50.762
-8 | -0.741 | 0.01454 | -0.021 | -50.918
-7.5 | -0.697 | 0.0138 | -0.021 | -50.477
-7 | -0.653 | 0.01314 | -0.022 | -49.696
-6.5 | -0.6 | 0.01253 | -0.023 | -47.876
-6 | -0.545 | 0.01194 | -0.023 | -45.655
-5.5 | -0.489 | 0.0115 | -0.024 | -42.51
-5 | -0.431 | 0.01112 | -0.024 | -38.802
-4.5 | -0.373 | 0.01077 | -0.025 | -34.647
-4 | -0.314 | 0.0104 | -0.025 | -30.205
-3.5 | -0.255 | 0.00761 | -0.026 | -33.48
-3 | -0.195 | 0.00751 | -0.027 | -25.965
-2.5 | -0.135 | 0.00744 | -0.027 | -18.155
-2 | -0.075 | 0.00746 | -0.028 | -10.018
-1.5 | -0.014 | 0.00747 | -0.028 | -1.928
-1 | 0.046 | 0.00744 | -0.029 | 6.193
-0.5 | 0.107 | 0.00748 | -0.029 | 14.26
0 | 0.167 | 0.00752 | -0.03 | 22.215
0.5 | 0.228 | 0.00754 | -0.03 | 30.21
1 | 0.288 | 0.00764 | -0.031 | 37.704
1.5 | 0.348 | 0.00772 | -0.031 | 45.046
2 | 0.408 | 0.00782 | -0.032 | 52.172
2.5 | 0.468 | 0.00792 | -0.032 | 59.098
3 | 0.528 | 0.00804 | -0.033 | 65.655
3.5 | 0.588 | 0.0082 | -0.034 | 71.637
4 | 0.646 | 0.0084 | -0.034 | 76.979
4.5 | 0.705 | 0.0086 | -0.035 | 81.92
5 | 0.763 | 0.00874 | -0.035 | 87.23
5.5 | 0.819 | 0.00911 | -0.036 | 89.968
6 | 0.856 | 0.01436 | -0.035 | 59.647
6.5 | 0.906 | 0.0151 | -0.036 | 60.006
7 | 0.954 | 0.01587 | -0.036 | 60.158
7.5 | 1.001 | 0.01671 | -0.037 | 59.884
8 | 1.044 | 0.01762 | -0.037 | 59.271
8.5 | 1.085 | 0.0186 | -0.037 | 58.34
9 | 1.123 | 0.01973 | -0.038 | 56.945
9.5 | 1.156 | 0.02076 | -0.038 | 55.669
10 | 1.184 | 0.02218 | -0.038 | 53.37
10.5 | 1.207 | 0.02361 | -0.039 | 51.127
11 | 1.225 | 0.02532 | -0.039 | 48.385
11.5 | 1.237 | 0.02737 | -0.039 | 45.206
12 | 1.242 | 0.03009 | -0.039 | 41.295
12.5 | 1.089 | 0.07902 | -0.027 | 13.777
13 | 1.079 | 0.08906 | -0.023 | 12.116
13.5 | 1.074 | 0.09587 | -0.021 | 11.206
14 | 1.07 | 0.10191 | -0.021 | 10.498
14.5 | 1.061 | 0.1095 | -0.02 | 9.685
15 | 1.051 | 0.11687 | -0.021 | 8.989
15.5 | 1.036 | 0.12323 | -0.02 | 8.407
16 | 1.021 | 0.13063 | -0.021 | 7.814
16.5 | 1.002 | 0.13982 | -0.021 | 7.164
17 | 0.98 | 0.14835 | -0.021 | 6.605

## 26. Re 500k Mach 0.00 (2)
BIGFOIL.COM POLAR EXPORT
NACA63-214 a=0.6
NACA63-214 a=0.6 |  |  |  | Cl Max: | 1.2461 | at alpha= | 16 | deg
XFOIL ncrit=9 |  |  |  | L/D Max: | 90.5765 | at alpha= | 6 | deg
Re: | 500000 |  |  | Cd Min: | 0.23595 | at alpha= | 20 | deg
Mach: | 0 |  |  | Cl=0 at alpha= | -1.3979 | deg
|  |  |  | @ Cl=0.1, Cd= | 0.0078633
|  |  |  | @ Cl=0.4, Cd= | 0.0078344
|  |  |  | @ Cl=0.6, Cd= | 0.007973
alpha (deg) | Cl | Cd | Cm | Cl/Cd
-17 | -0.6292 | 0.19052 | 0.0275 | -3.3025
-16.5 | -0.6139 | 0.18357 | 0.0235 | -3.3442
-16 | -0.619 | 0.17001 | 0.0141 | -3.641
-15.5 | -0.6018 | 0.16375 | 0.0124 | -3.6751
-15 | -0.5853 | 0.15751 | 0.0093 | -3.716
-14.5 | -0.7436 | 0.09757 | -0.0206 | -7.6212
-14 | -0.8553 | 0.06797 | -0.0418 | -12.5835
-13.5 | -0.9003 | 0.05592 | -0.0485 | -16.0998
-13 | -0.9334 | 0.04711 | -0.0514 | -19.8132
-12.5 | -0.9545 | 0.04104 | -0.0511 | -23.2578
-12 | -0.9661 | 0.03657 | -0.0481 | -26.4178
-11.5 | -0.9606 | 0.03201 | -0.0451 | -30.0094
-11 | -0.9239 | 0.02751 | -0.046 | -33.5842
-10.5 | -0.8883 | 0.02558 | -0.0444 | -34.7263
-10 | -0.8558 | 0.02388 | -0.0416 | -35.8375
-9.5 | -0.818 | 0.02208 | -0.0394 | -37.0471
-9 | -0.7756 | 0.0207 | -0.0378 | -37.4686
-8.5 | -0.7369 | 0.01823 | -0.036 | -40.4224
-8 | -0.6915 | 0.01709 | -0.035 | -40.4623
-7.5 | -0.6433 | 0.01621 | -0.0341 | -39.6854
-7 | -0.6001 | 0.01462 | -0.0327 | -41.0465
-6.5 | -0.5496 | 0.01384 | -0.0322 | -39.711
-6 | -0.5001 | 0.0128 | -0.0316 | -39.0703
-5.5 | -0.4484 | 0.01201 | -0.0312 | -37.3356
-5 | -0.3976 | 0.01088 | -0.0309 | -36.5441
-4.5 | -0.3488 | 0.00939 | -0.0308 | -37.1459
-4 | -0.2971 | 0.00848 | -0.0307 | -35.0354
-3.5 | -0.2408 | 0.0082 | -0.0309 | -29.3659
-3 | -0.1837 | 0.00811 | -0.0311 | -22.651
-2.5 | -0.1268 | 0.00803 | -0.0312 | -15.7908
-2 | -0.0692 | 0.00799 | -0.0315 | -8.6608
-1.5 | -0.0118 | 0.00797 | -0.0317 | -1.4806
-1 | 0.046 | 0.00791 | -0.032 | 5.8154
-0.5 | 0.1038 | 0.00786 | -0.0324 | 13.2061
0 | 0.1616 | 0.00784 | -0.0327 | 20.6122
0.5 | 0.2193 | 0.00782 | -0.0331 | 28.0435
1 | 0.2771 | 0.0078 | -0.0334 | 35.5256
1.5 | 0.3345 | 0.0078 | -0.0337 | 42.8846
2 | 0.3917 | 0.00783 | -0.034 | 50.0255
2.5 | 0.4486 | 0.00786 | -0.0341 | 57.0738
3 | 0.5051 | 0.0079 | -0.0342 | 63.9367
3.5 | 0.5608 | 0.00793 | -0.0341 | 70.7188
4 | 0.6155 | 0.00799 | -0.0338 | 77.0338
4.5 | 0.6691 | 0.0081 | -0.0333 | 82.6049
5 | 0.7202 | 0.00826 | -0.0322 | 87.1913
5.5 | 0.7675 | 0.00851 | -0.0304 | 90.188
6 | 0.817 | 0.00902 | -0.0294 | 90.5765
6.5 | 0.8692 | 0.01081 | -0.0308 | 80.407
7 | 0.9044 | 0.01272 | -0.0289 | 71.1006
7.5 | 0.9396 | 0.01441 | -0.0267 | 65.2047
8 | 0.9764 | 0.01576 | -0.0245 | 61.9543
8.5 | 1.011 | 0.01702 | -0.022 | 59.4007
9 | 1.0308 | 0.01865 | -0.0174 | 55.2708
9.5 | 1.0566 | 0.02016 | -0.0143 | 52.4107
10 | 1.0682 | 0.02282 | -0.0104 | 46.8098
10.5 | 1.0934 | 0.02478 | -0.0081 | 44.1243
11 | 1.1169 | 0.02698 | -0.006 | 41.3973
11.5 | 1.1303 | 0.03015 | -0.0035 | 37.4892
12 | 1.1514 | 0.03288 | -0.0018 | 35.0182
12.5 | 1.1722 | 0.03573 | -0.0003 | 32.8072
13 | 1.1914 | 0.03877 | 0.0008 | 30.7299
13.5 | 1.2064 | 0.04247 | 0.0021 | 28.4059
14 | 1.22 | 0.04643 | 0.003 | 26.2761
14.5 | 1.2309 | 0.05077 | 0.0034 | 24.2446
15 | 1.2385 | 0.05564 | 0.0032 | 22.2592
15.5 | 1.2429 | 0.06115 | 0.0023 | 20.3254
16 | 1.2461 | 0.06708 | 0.0009 | 18.5763
16.5 | 1.2382 | 0.07502 | -0.0007 | 16.5049
17 | 1.2217 | 0.08477 | -0.0049 | 14.4119
17.5 | 1.1987 | 0.09641 | -0.0106 | 12.4334
18 | 1.1679 | 0.11052 | -0.0184 | 10.5673
18.5 | 1.1266 | 0.12819 | -0.0293 | 8.7885
19 | 1.0658 | 0.15254 | -0.0451 | 6.987
19.5 | 0.8869 | 0.23174 | -0.0854 | 3.8271
20 | 0.9074 | 0.23595 | -0.0878 | 3.8457

## 27. Re 500k Mach 0.10 (1)
BIGFOIL.COM POLAR EXPORT
NACA63-214 a=0.6
NACA63-214 a=0.6 |  |  |  | Cl Max: | 1.231 | at alpha= | 11.5 | deg
JavaFoil+Calcfoil stall+Eppler ext transition |  |  |  | L/D Max: | 90.11 | at alpha= | 5.5 | deg
Re: | 500000 |  |  | Cd Min: | 0.00745 | at alpha= | -2.5 | deg
Mach: | 0.1 |  |  | Cl=0 at alpha= | -1.3833 | deg
|  |  |  | @ Cl=0.1, Cd= | 0.0074766
|  |  |  | @ Cl=0.4, Cd= | 0.0078133
|  |  |  | @ Cl=0.6, Cd= | 0.0082605
alpha (deg) | Cl | Cd | Cm | Cl/Cd
-19.5 | -0.681 | 0.20282 | -0.004 | -3.357
-19 | -0.708 | 0.1909 | -0.004 | -3.707
-18.5 | -0.734 | 0.17934 | -0.004 | -4.094
-18 | -0.759 | 0.17474 | -0.005 | -4.346
-17.5 | -0.784 | 0.16086 | -0.005 | -4.874
-17 | -0.807 | 0.1527 | -0.005 | -5.284
-16.5 | -0.828 | 0.1435 | -0.005 | -5.769
-16 | -0.846 | 0.13663 | -0.006 | -6.193
-15.5 | -0.861 | 0.12763 | -0.006 | -6.743
-15 | -0.865 | 0.12084 | -0.006 | -7.161
-14.5 | -0.867 | 0.11352 | -0.006 | -7.639
-14 | -0.867 | 0.10662 | -0.007 | -8.128
-13.5 | -0.862 | 0.0998 | -0.007 | -8.64
-13 | -0.856 | 0.09341 | -0.007 | -9.161
-12.5 | -0.845 | 0.08795 | -0.008 | -9.607
-12 | -0.831 | 0.08252 | -0.008 | -10.074
-11.5 | -0.815 | 0.07721 | -0.008 | -10.55
-11 | -0.795 | 0.07227 | -0.009 | -11.003
-10.5 | -0.772 | 0.06764 | -0.01 | -11.415
-10 | -0.748 | 0.06237 | -0.011 | -11.993
-9.5 | -0.828 | 0.02177 | -0.018 | -38.052
-9 | -0.816 | 0.01692 | -0.019 | -48.243
-8.5 | -0.783 | 0.01556 | -0.02 | -50.28
-8 | -0.742 | 0.01467 | -0.021 | -50.564
-7.5 | -0.698 | 0.01391 | -0.022 | -50.192
-7 | -0.656 | 0.0132 | -0.022 | -49.674
-6.5 | -0.602 | 0.01258 | -0.023 | -47.906
-6 | -0.548 | 0.01198 | -0.023 | -45.732
-5.5 | -0.491 | 0.01154 | -0.024 | -42.563
-5 | -0.433 | 0.01114 | -0.024 | -38.926
-4.5 | -0.375 | 0.01079 | -0.025 | -34.757
-4 | -0.316 | 0.01042 | -0.026 | -30.311
-3.5 | -0.256 | 0.00762 | -0.026 | -33.601
-3 | -0.196 | 0.00752 | -0.027 | -26.064
-2.5 | -0.136 | 0.00745 | -0.027 | -18.228
-2 | -0.075 | 0.00747 | -0.028 | -10.058
-1.5 | -0.014 | 0.00747 | -0.028 | -1.936
-1 | 0.046 | 0.00745 | -0.029 | 6.219
-0.5 | 0.107 | 0.00748 | -0.029 | 14.317
0 | 0.168 | 0.00753 | -0.03 | 22.302
0.5 | 0.229 | 0.00758 | -0.03 | 30.166
1 | 0.29 | 0.00765 | -0.031 | 37.863
1.5 | 0.35 | 0.00773 | -0.032 | 45.232
2 | 0.41 | 0.00783 | -0.032 | 52.401
2.5 | 0.471 | 0.00798 | -0.033 | 58.987
3 | 0.531 | 0.00807 | -0.033 | 65.78
3.5 | 0.591 | 0.00823 | -0.034 | 71.758
4 | 0.65 | 0.00843 | -0.034 | 77.088
4.5 | 0.708 | 0.00862 | -0.035 | 82.199
5 | 0.766 | 0.00884 | -0.035 | 86.691
5.5 | 0.823 | 0.00914 | -0.036 | 90.11
6 | 0.86 | 0.01446 | -0.036 | 59.452
6.5 | 0.91 | 0.01524 | -0.036 | 59.692
7 | 0.958 | 0.01603 | -0.036 | 59.765
7.5 | 1.004 | 0.01687 | -0.037 | 59.516
8 | 1.047 | 0.0178 | -0.037 | 58.844
8.5 | 1.088 | 0.01879 | -0.038 | 57.904
9 | 1.126 | 0.01995 | -0.038 | 56.419
9.5 | 1.157 | 0.02105 | -0.038 | 54.962
10 | 1.184 | 0.02258 | -0.039 | 52.417
10.5 | 1.206 | 0.02392 | -0.039 | 50.412
11 | 1.222 | 0.0257 | -0.039 | 47.551
11.5 | 1.231 | 0.02797 | -0.039 | 44.022
12 | 1.23 | 0.03146 | -0.039 | 39.095
12.5 | 1.066 | 0.08506 | -0.022 | 12.535
13 | 1.065 | 0.09109 | -0.021 | 11.69
13.5 | 1.06 | 0.09723 | -0.02 | 10.905
14 | 1.053 | 0.10382 | -0.02 | 10.14
14.5 | 1.041 | 0.11068 | -0.02 | 9.404
15 | 1.027 | 0.11869 | -0.021 | 8.656
15.5 | 1.009 | 0.12494 | -0.02 | 8.077
16 | 0.989 | 0.13479 | -0.021 | 7.34
16.5 | 0.966 | 0.14132 | -0.02 | 6.836

## 28. Re 500k Mach 0.10 (2)
BIGFOIL.COM POLAR EXPORT
NACA63-214 a=0.6
NACA63-214 a=0.6 |  |  |  | Cl Max: | 1.2288 | at alpha= | 15.5 | deg
XFOIL ncrit=9 |  |  |  | L/D Max: | 90.257 | at alpha= | 5.5 | deg
Re: | 500000 |  |  | Cd Min: | 0.23722 | at alpha= | 20 | deg
Mach: | 0.1 |  |  | Cl=0 at alpha= | -1.3991 | deg
|  |  |  | @ Cl=0.1, Cd= | 0.0078939
|  |  |  | @ Cl=0.4, Cd= | 0.007853
|  |  |  | @ Cl=0.6, Cd= | 0.0080083
alpha (deg) | Cl | Cd | Cm | Cl/Cd
-16.5 | -0.4947 | 0.16512 | 0.0164 | -2.996
-16 | -0.4736 | 0.16074 | 0.0148 | -2.9464
-15.5 | -0.4596 | 0.15584 | 0.0117 | -2.9492
-14.5 | -0.4812 | 0.13809 | -0.0011 | -3.4847
-14 | -0.8157 | 0.07494 | -0.0379 | -10.8847
-13.5 | -0.8645 | 0.06099 | -0.0464 | -14.1745
-13 | -0.902 | 0.05081 | -0.0511 | -17.7524
-12.5 | -0.9283 | 0.0437 | -0.0524 | -21.2426
-12 | -0.9458 | 0.03836 | -0.0507 | -24.6559
-11.5 | -0.9512 | 0.03377 | -0.0471 | -28.167
-11 | -0.9232 | 0.02858 | -0.0473 | -32.3023
-10.5 | -0.8886 | 0.02633 | -0.0458 | -33.7486
-10 | -0.8577 | 0.02454 | -0.0427 | -34.9511
-9.5 | -0.8205 | 0.02259 | -0.0405 | -36.3214
-9 | -0.7787 | 0.02101 | -0.0387 | -37.0633
-8.5 | -0.7396 | 0.01855 | -0.0369 | -39.8706
-8 | -0.6945 | 0.01732 | -0.0357 | -40.0982
-7.5 | -0.6465 | 0.01636 | -0.0347 | -39.5171
-7 | -0.6029 | 0.01477 | -0.0333 | -40.8192
-6.5 | -0.5528 | 0.01393 | -0.0326 | -39.6841
-6 | -0.5028 | 0.01289 | -0.032 | -39.007
-5.5 | -0.4509 | 0.01207 | -0.0316 | -37.3571
-5 | -0.3996 | 0.01101 | -0.0312 | -36.2943
-4.5 | -0.3504 | 0.00952 | -0.0311 | -36.8067
-4 | -0.2989 | 0.00852 | -0.0309 | -35.0822
-3.5 | -0.2423 | 0.00823 | -0.0311 | -29.4411
-3 | -0.1849 | 0.00813 | -0.0313 | -22.7429
-2.5 | -0.1276 | 0.00807 | -0.0314 | -15.8116
-2 | -0.0696 | 0.00801 | -0.0317 | -8.6891
-1.5 | -0.0117 | 0.008 | -0.0319 | -1.4625
-1 | 0.0463 | 0.00794 | -0.0322 | 5.8312
-0.5 | 0.1045 | 0.00789 | -0.0326 | 13.2446
0 | 0.1627 | 0.00787 | -0.0329 | 20.6734
0.5 | 0.2207 | 0.00786 | -0.0332 | 28.0789
1 | 0.2788 | 0.00783 | -0.0336 | 35.6066
1.5 | 0.3366 | 0.00783 | -0.0339 | 42.9885
2 | 0.3942 | 0.00785 | -0.0342 | 50.2166
2.5 | 0.4514 | 0.00788 | -0.0343 | 57.2843
3 | 0.5083 | 0.00793 | -0.0344 | 64.0984
3.5 | 0.5643 | 0.00795 | -0.0343 | 70.9811
4 | 0.6194 | 0.00804 | -0.0339 | 77.0398
4.5 | 0.6734 | 0.00814 | -0.0334 | 82.7273
5 | 0.7248 | 0.00832 | -0.0324 | 87.1154
5.5 | 0.7726 | 0.00856 | -0.0305 | 90.257
6 | 0.8208 | 0.00913 | -0.0291 | 89.9014
6.5 | 0.8723 | 0.01102 | -0.0305 | 79.1561
7 | 0.9071 | 0.01294 | -0.0284 | 70.1005
7.5 | 0.9426 | 0.01458 | -0.0261 | 64.6502
8 | 0.9775 | 0.01604 | -0.0236 | 60.9414
8.5 | 1.0109 | 0.01727 | -0.0208 | 58.535
9 | 1.0295 | 0.01897 | -0.0161 | 54.2699
9.5 | 1.0549 | 0.02061 | -0.0131 | 51.1839
10 | 1.0671 | 0.02333 | -0.0093 | 45.7394
10.5 | 1.0914 | 0.02545 | -0.007 | 42.8841
11 | 1.1143 | 0.02776 | -0.0049 | 40.1405
11.5 | 1.125 | 0.03133 | -0.0022 | 35.9081
12 | 1.1492 | 0.03383 | -0.0007 | 33.9698
12.5 | 1.1696 | 0.03682 | 0.0008 | 31.7653
13 | 1.1879 | 0.04002 | 0.0018 | 29.6827
13.5 | 1.202 | 0.04409 | 0.0033 | 27.2624
14 | 1.2139 | 0.04822 | 0.0038 | 25.1742
14.5 | 1.2224 | 0.05299 | 0.0041 | 23.0685
15 | 1.2273 | 0.05838 | 0.0036 | 21.0226
15.5 | 1.2288 | 0.06448 | 0.0023 | 19.0571
16 | 1.2286 | 0.07112 | 0.0004 | 17.275
16.5 | 1.2116 | 0.08077 | -0.0023 | 15.0006
17 | 1.1912 | 0.09169 | -0.0077 | 12.9916
17.5 | 1.1619 | 0.10517 | -0.0149 | 11.0478
18 | 1.1246 | 0.12153 | -0.0248 | 9.2537
18.5 | 1.0755 | 0.14231 | -0.0382 | 7.5574
19 | 0.8724 | 0.22696 | -0.0825 | 3.8438
19.5 | 0.889 | 0.23299 | -0.0863 | 3.8156
20 | 0.9099 | 0.23722 | -0.0886 | 3.8357

## 29. Re 500k Mach 0.25 (1)
BIGFOIL.COM POLAR EXPORT
NACA63-214 a=0.6
NACA63-214 a=0.6 |  |  |  | Cl Max: | 1.188 | at alpha= | 10.5 | deg
JavaFoil+Calcfoil stall+Eppler ext transition |  |  |  | L/D Max: | 90.001 | at alpha= | 5.5 | deg
Re: | 500000 |  |  | Cd Min: | 0.00755 | at alpha= | -2 | deg
Mach: | 0.25 |  |  | Cl=0 at alpha= | -1.3809 | deg
|  |  |  | @ Cl=0.1, Cd= | 0.0075936
|  |  |  | @ Cl=0.4, Cd= | 0.0079226
|  |  |  | @ Cl=0.6, Cd= | 0.0084086
alpha (deg) | Cl | Cd | Cm | Cl/Cd
-17 | -0.498 | 0.20377 | -0.005 | -2.445
-16.5 | -0.558 | 0.18137 | -0.005 | -3.076
-16 | -0.613 | 0.16461 | -0.005 | -3.725
-15.5 | -0.662 | 0.151 | -0.005 | -4.382
-15 | -0.694 | 0.13699 | -0.006 | -5.069
-14.5 | -0.722 | 0.12733 | -0.006 | -5.672
-14 | -0.745 | 0.11762 | -0.006 | -6.336
-13.5 | -0.763 | 0.11005 | -0.007 | -6.937
-13 | -0.776 | 0.10044 | -0.007 | -7.722
-12.5 | -0.783 | 0.09456 | -0.007 | -8.278
-12 | -0.784 | 0.08715 | -0.008 | -8.996
-11.5 | -0.78 | 0.08192 | -0.008 | -9.522
-11 | -0.771 | 0.07682 | -0.009 | -10.036
-10.5 | -0.757 | 0.07131 | -0.009 | -10.609
-10 | -0.738 | 0.06575 | -0.01 | -11.224
-9.5 | -0.713 | 0.06138 | -0.01 | -11.621
-9 | -0.687 | 0.05706 | -0.011 | -12.033
-8.5 | -0.784 | 0.01678 | -0.021 | -46.739
-8 | -0.747 | 0.01561 | -0.021 | -47.88
-7.5 | -0.707 | 0.01461 | -0.022 | -48.357
-7 | -0.661 | 0.01386 | -0.023 | -47.7
-6.5 | -0.616 | 0.01305 | -0.024 | -47.212
-6 | -0.561 | 0.01238 | -0.024 | -45.299
-5.5 | -0.504 | 0.01185 | -0.025 | -42.504
-5 | -0.445 | 0.01139 | -0.025 | -39.028
-4.5 | -0.385 | 0.01101 | -0.026 | -34.948
-4 | -0.324 | 0.01062 | -0.026 | -30.521
-3.5 | -0.263 | 0.00768 | -0.027 | -34.248
-3 | -0.201 | 0.00764 | -0.027 | -26.359
-2.5 | -0.139 | 0.00756 | -0.028 | -18.452
-2 | -0.077 | 0.00755 | -0.028 | -10.233
-1.5 | -0.015 | 0.00755 | -0.029 | -1.968
-1 | 0.048 | 0.00756 | -0.03 | 6.299
-0.5 | 0.11 | 0.0076 | -0.03 | 14.494
0 | 0.173 | 0.00761 | -0.031 | 22.681
0.5 | 0.235 | 0.0077 | -0.031 | 30.524
1 | 0.298 | 0.00774 | -0.032 | 38.426
1.5 | 0.359 | 0.00783 | -0.032 | 45.865
2 | 0.421 | 0.00797 | -0.033 | 52.901
2.5 | 0.484 | 0.00809 | -0.034 | 59.747
3 | 0.545 | 0.00824 | -0.034 | 66.173
3.5 | 0.607 | 0.00843 | -0.035 | 71.978
4 | 0.667 | 0.00864 | -0.035 | 77.238
4.5 | 0.727 | 0.00888 | -0.036 | 81.934
5 | 0.786 | 0.00916 | -0.036 | 85.833
5.5 | 0.84 | 0.00933 | -0.037 | 90.001
6 | 0.879 | 0.01509 | -0.036 | 58.207
6.5 | 0.929 | 0.01596 | -0.037 | 58.183
7 | 0.976 | 0.01685 | -0.037 | 57.952
7.5 | 1.021 | 0.01778 | -0.038 | 57.452
8 | 1.063 | 0.01888 | -0.038 | 56.307
8.5 | 1.101 | 0.02001 | -0.038 | 55.036
9 | 1.135 | 0.02139 | -0.039 | 53.059
9.5 | 1.16 | 0.02279 | -0.039 | 50.891
10 | 1.178 | 0.02444 | -0.039 | 48.195
10.5 | 1.188 | 0.02643 | -0.04 | 44.96
11 | 1.019 | 0.07334 | -0.022 | 13.889
11.5 | 1.018 | 0.0787 | -0.022 | 12.938
12 | 1.008 | 0.08523 | -0.02 | 11.831
12.5 | 0.993 | 0.0923 | -0.019 | 10.761
13 | 0.972 | 0.09796 | -0.019 | 9.92
13.5 | 0.944 | 0.10518 | -0.019 | 8.97
14 | 0.909 | 0.11613 | -0.019 | 7.824
14.5 | 0.867 | 0.12498 | -0.019 | 6.938
15 | 0.82 | 0.13325 | -0.018 | 6.151
15.5 | 0.767 | 0.14676 | -0.018 | 5.226

## 30. Re 500k Mach 0.25 (2)
BIGFOIL.COM POLAR EXPORT
NACA63-214 a=0.6
NACA63-214 a=0.6 |  |  |  | Cl Max: | 1.1628 | at alpha= | 13.5 | deg
XFOIL ncrit=9 |  |  |  | L/D Max: | 89.4625 | at alpha= | 5.5 | deg
Re: | 500000 |  |  | Cd Min: | 0.22026 | at alpha= | 18.5 | deg
Mach: | 0.25 |  |  | Cl=0 at alpha= | -1.3983 | deg
|  |  |  | @ Cl=0.1, Cd= | 0.0080339
|  |  |  | @ Cl=0.4, Cd= | 0.0080075
|  |  |  | @ Cl=0.6, Cd= | 0.0081872
alpha (deg) | Cl | Cd | Cm | Cl/Cd
-16 | -0.6169 | 0.17644 | 0.0167 | -3.4964
-15.5 | -0.5958 | 0.17004 | 0.0151 | -3.5039
-15 | -0.5776 | 0.16356 | 0.0119 | -3.5314
-14.5 | -0.5657 | 0.15544 | 0.0074 | -3.6393
-14 | -0.5799 | 0.13928 | -0.0026 | -4.1636
-13.5 | -0.5626 | 0.1335 | -0.0045 | -4.2142
-12.5 | -0.7905 | 0.06112 | -0.0476 | -12.9336
-12 | -0.834 | 0.04956 | -0.0542 | -16.8281
-11.5 | -0.858 | 0.04183 | -0.0566 | -20.5116
-11 | -0.8676 | 0.03627 | -0.0565 | -23.9206
-10.5 | -0.8587 | 0.03163 | -0.0561 | -27.1483
-10 | -0.8513 | 0.02899 | -0.0504 | -29.3653
-9.5 | -0.8261 | 0.02615 | -0.047 | -31.5908
-9 | -0.7912 | 0.0234 | -0.0442 | -33.812
-8.5 | -0.7507 | 0.02092 | -0.0419 | -35.8843
-8 | -0.7092 | 0.01877 | -0.0399 | -37.7837
-7.5 | -0.662 | 0.01743 | -0.0384 | -37.9805
-7 | -0.6162 | 0.01584 | -0.0366 | -38.9015
-6.5 | -0.568 | 0.01459 | -0.0353 | -38.9308
-6 | -0.5175 | 0.01346 | -0.0342 | -38.4473
-5.5 | -0.4639 | 0.01259 | -0.0336 | -36.8467
-5 | -0.4104 | 0.01167 | -0.033 | -35.1671
-4.5 | -0.359 | 0.01025 | -0.0326 | -35.0244
-4 | -0.3081 | 0.00878 | -0.0324 | -35.0911
-3.5 | -0.2509 | 0.00839 | -0.0322 | -29.9046
-3 | -0.1913 | 0.00823 | -0.0324 | -23.2442
-2.5 | -0.1319 | 0.00818 | -0.0325 | -16.1247
-2 | -0.0721 | 0.00814 | -0.0326 | -8.8575
-1.5 | -0.0122 | 0.0081 | -0.0329 | -1.5062
-1 | 0.0478 | 0.00806 | -0.0332 | 5.9305
-0.5 | 0.1078 | 0.00803 | -0.0335 | 13.4247
0 | 0.168 | 0.00798 | -0.0339 | 21.0526
0.5 | 0.228 | 0.00796 | -0.0343 | 28.6432
1 | 0.2879 | 0.00797 | -0.0346 | 36.123
1.5 | 0.3477 | 0.00799 | -0.0349 | 43.5169
2 | 0.4075 | 0.00801 | -0.0352 | 50.8739
2.5 | 0.4668 | 0.00803 | -0.0353 | 58.132
3 | 0.5256 | 0.00808 | -0.0353 | 65.0495
3.5 | 0.5836 | 0.00817 | -0.0351 | 71.4321
4 | 0.6409 | 0.00823 | -0.0347 | 77.8736
4.5 | 0.6966 | 0.00836 | -0.034 | 83.3254
5 | 0.7501 | 0.00857 | -0.0328 | 87.5263
5.5 | 0.7989 | 0.00893 | -0.0308 | 89.4625
6 | 0.8402 | 0.00984 | -0.0278 | 85.3862
6.5 | 0.8877 | 0.01215 | -0.0283 | 73.0617
7 | 0.9203 | 0.01409 | -0.0255 | 65.3158
7.5 | 0.9542 | 0.01566 | -0.0224 | 60.9323
8 | 0.9809 | 0.01716 | -0.0181 | 57.162
8.5 | 1.0001 | 0.01906 | -0.0136 | 52.4711
9 | 1.0223 | 0.02115 | -0.0101 | 48.3357
9.5 | 1.0433 | 0.02355 | -0.0071 | 44.3015
10 | 1.0584 | 0.02658 | -0.004 | 39.8194
10.5 | 1.0798 | 0.02936 | -0.0016 | 36.7779
11 | 1.0995 | 0.03238 | 0.0005 | 33.9561
11.5 | 1.1155 | 0.03602 | 0.0028 | 30.9689
12 | 1.1353 | 0.03948 | 0.0044 | 28.7563
12.5 | 1.1512 | 0.04344 | 0.0057 | 26.5009
13 | 1.1623 | 0.04795 | 0.0065 | 24.2398
13.5 | 1.1628 | 0.05407 | 0.0068 | 21.5055
14 | 1.157 | 0.06133 | 0.0058 | 18.8652
14.5 | 1.1432 | 0.07017 | 0.0033 | 16.2919
15 | 1.1238 | 0.08053 | -0.0009 | 13.955
15.5 | 1.095 | 0.09342 | -0.0074 | 11.7213
16 | 1.0587 | 0.10909 | -0.0166 | 9.7048
16.5 | 1.0042 | 0.1307 | -0.0304 | 7.6832
17 | 0.8746 | 0.17965 | -0.0588 | 4.8684
18 | 0.8694 | 0.21071 | -0.0736 | 4.1261
18.5 | 0.8808 | 0.22026 | -0.0784 | 3.9989

## 31. Re 500k Mach 0.50 (1)
BIGFOIL.COM POLAR EXPORT
NACA63-214 a=0.6
NACA63-214 a=0.6 |  |  |  | Cl Max: | 1.163 | at alpha= | 20 | deg
JavaFoil+Calcfoil stall+Eppler ext transition |  |  |  | L/D Max: | 82.118 | at alpha= | 5 | deg
Re: | 500000 |  |  | Cd Min: | 0.00789 | at alpha= | -2 | deg
Mach: | 0.5 |  |  | Cl=0 at alpha= | -1.3786 | deg
|  |  |  | @ Cl=0.1, Cd= | 0.0079303
|  |  |  | @ Cl=0.4, Cd= | 0.0083178
|  |  |  | @ Cl=0.6, Cd= | 0.0089822
alpha (deg) | Cl | Cd | Cm | Cl/Cd
-20 | -1.027 | 0.22597 | -0.007 | -4.547
-19.5 | -0.998 | 0.2231 | -0.007 | -4.474
-19 | -0.971 | 0.2132 | -0.007 | -4.555
-18.5 | -0.944 | 0.20807 | -0.007 | -4.539
-18 | -0.918 | 0.20327 | -0.007 | -4.515
-17.5 | -0.891 | 0.19865 | -0.008 | -4.485
-17 | -0.862 | 0.19748 | -0.008 | -4.363
-16.5 | -0.834 | 0.18824 | -0.008 | -4.433
-16 | -0.808 | 0.18822 | -0.008 | -4.29
-15.5 | -0.781 | 0.17647 | -0.008 | -4.423
-15 | -0.752 | 0.16415 | -0.008 | -4.582
-14.5 | -0.724 | 0.16415 | -0.008 | -4.413
-14 | -0.697 | 0.15607 | -0.009 | -4.468
-13.5 | -0.67 | 0.15235 | -0.009 | -4.399
-13 | -0.643 | 0.14987 | -0.009 | -4.29
-12.5 | -0.614 | 0.13846 | -0.009 | -4.437
-12 | -0.587 | 0.13655 | -0.009 | -4.298
-11.5 | -0.56 | 0.12586 | -0.009 | -4.448
-11 | -0.532 | 0.12258 | -0.01 | -4.343
-10.5 | -0.504 | 0.11722 | -0.009 | -4.303
-10 | -0.477 | 0.10996 | -0.009 | -4.335
-9.5 | -0.449 | 0.1587 | -0.009 | -2.831
-9 | -0.422 | 0.09879 | -0.01 | -4.269
-8.5 | -0.394 | 0.08718 | -0.009 | -4.517
-8 | -0.539 | 0.06054 | -0.01 | -8.903
-7.5 | -0.574 | 0.05294 | -0.011 | -10.839
-7 | -0.562 | 0.04833 | -0.012 | -11.629
-6.5 | -0.64 | 0.0159 | -0.025 | -40.282
-6 | -0.597 | 0.01482 | -0.026 | -40.255
-5.5 | -0.545 | 0.01383 | -0.027 | -39.388
-5 | -0.487 | 0.013 | -0.028 | -37.423
-4.5 | -0.427 | 0.01215 | -0.029 | -35.15
-4 | -0.361 | 0.01162 | -0.029 | -31.026
-3.5 | -0.293 | 0.01116 | -0.03 | -26.259
-3 | -0.225 | 0.00803 | -0.031 | -27.973
-2.5 | -0.156 | 0.00796 | -0.031 | -19.568
-2 | -0.086 | 0.00789 | -0.032 | -10.935
-1.5 | -0.017 | 0.00789 | -0.032 | -2.105
-1 | 0.053 | 0.00789 | -0.033 | 6.744
-0.5 | 0.123 | 0.00795 | -0.034 | 15.474
0 | 0.193 | 0.008 | -0.034 | 24.135
0.5 | 0.263 | 0.00808 | -0.035 | 32.529
1 | 0.333 | 0.00817 | -0.036 | 40.721
1.5 | 0.401 | 0.00832 | -0.036 | 48.234
2 | 0.471 | 0.00853 | -0.037 | 55.186
2.5 | 0.54 | 0.00873 | -0.037 | 61.864
3 | 0.609 | 0.00902 | -0.038 | 67.539
3.5 | 0.672 | 0.00924 | -0.038 | 72.712
4 | 0.735 | 0.00956 | -0.039 | 76.924
4.5 | 0.798 | 0.00997 | -0.039 | 80.016
5 | 0.858 | 0.01045 | -0.04 | 82.118
5.5 | 0.903 | 0.01734 | -0.04 | 52.061
6 | 0.954 | 0.01848 | -0.04 | 51.62
6.5 | 0.999 | 0.01979 | -0.041 | 50.474
7 | 1.035 | 0.0213 | -0.041 | 48.567
7.5 | 1.056 | 0.02331 | -0.041 | 45.296
8 | 1.051 | 0.02546 | -0.042 | 41.287
8.5 | 0.846 | 0.06232 | -0.018 | 13.582
9 | 0.57 | 0.09519 | -0.017 | 5.988
9.5 | 0.597 | 0.09772 | -0.017 | 6.109
10 | 0.625 | 0.10658 | -0.019 | 5.86
10.5 | 0.651 | 0.10974 | -0.019 | 5.937
11 | 0.678 | 0.11827 | -0.019 | 5.734
11.5 | 0.706 | 0.12295 | -0.022 | 5.744
12 | 0.733 | 0.12993 | -0.022 | 5.641
12.5 | 0.76 | 0.13606 | -0.022 | 5.583
13 | 0.788 | 0.14611 | -0.024 | 5.393
13.5 | 0.814 | 0.15462 | -0.025 | 5.267
14 | 0.841 | 0.15684 | -0.025 | 5.361
14.5 | 0.868 | 0.16205 | -0.026 | 5.356
15 | 0.896 | 0.17896 | -0.027 | 5.007
15.5 | 0.922 | 0.18184 | -0.028 | 5.072
16 | 0.949 | 0.18713 | -0.028 | 5.07
16.5 | 0.978 | 0.19436 | -0.03 | 5.033
17 | 1.004 | 0.19729 | -0.03 | 5.089
17.5 | 1.03 | 0.1997 | -0.031 | 5.158
18 | 1.056 | 0.20765 | -0.031 | 5.087
18.5 | 1.085 | 0.21875 | -0.033 | 4.961
19 | 1.111 | 0.22386 | -0.033 | 4.963
19.5 | 1.137 | 0.22807 | -0.033 | 4.985
20 | 1.163 | 0.23633 | -0.034 | 4.92

## 32. Re 500k Mach 0.50 (2)
BIGFOIL.COM POLAR EXPORT
NACA63-214 a=0.6
NACA63-214 a=0.6 |  |  |  | Cl Max: | 1.0167 | at alpha= | 10.5 | deg
XFOIL ncrit=9 |  |  |  | L/D Max: | 85.8936 | at alpha= | 5 | deg
Re: | 500000 |  |  | Cd Min: | 0.26465 | at alpha= | -20 | deg
Mach: | 0.5 |  |  | Cl=0 at alpha= | -1.3957 | deg
|  |  |  | @ Cl=0.1, Cd= | 0.0086002
|  |  |  | @ Cl=0.4, Cd= | 0.0086619
|  |  |  | @ Cl=0.6, Cd= | 0.0089261
alpha (deg) | Cl | Cd | Cm | Cl/Cd
-20 | -0.7967 | 0.26465 | 0.069 | -3.0104
-19.5 | -0.7726 | 0.2558 | 0.0646 | -3.0203
-19 | -0.7482 | 0.24831 | 0.0602 | -3.0132
-18.5 | -0.7254 | 0.24004 | 0.0548 | -3.022
-18 | -0.7132 | 0.23028 | 0.046 | -3.0971
-17.5 | -0.6834 | 0.22216 | 0.0438 | -3.0762
-17 | -0.6602 | 0.21443 | 0.039 | -3.0789
-16.5 | -0.647 | 0.20476 | 0.031 | -3.1598
-16 | -0.6251 | 0.19554 | 0.0266 | -3.1968
-15.5 | -0.5992 | 0.18844 | 0.0233 | -3.1798
-15 | -0.5783 | 0.18037 | 0.0185 | -3.2062
-14.5 | -0.5723 | 0.16953 | 0.0095 | -3.3758
-14 | -0.549 | 0.16122 | 0.0067 | -3.4053
-13.5 | -0.527 | 0.15381 | 0.003 | -3.4263
-13 | -0.5107 | 0.14527 | -0.0019 | -3.5155
-12.5 | -0.511 | 0.13284 | -0.0115 | -3.8467
-12 | -0.4976 | 0.12302 | -0.0141 | -4.0449
-11.5 | -0.4948 | 0.11199 | -0.0204 | -4.4183
-11 | -0.5087 | 0.0978 | -0.0288 | -5.2014
-10.5 | -0.5348 | 0.07855 | -0.0435 | -6.8084
-10 | -0.5714 | 0.0636 | -0.0537 | -8.9843
-9.5 | -0.6061 | 0.05189 | -0.0615 | -11.6805
-9 | -0.6359 | 0.04271 | -0.0661 | -14.8888
-8.5 | -0.6593 | 0.03545 | -0.0674 | -18.598
-8 | -0.6737 | 0.02984 | -0.0652 | -22.5771
-7.5 | -0.6749 | 0.02567 | -0.0598 | -26.2914
-7 | -0.6476 | 0.02203 | -0.0554 | -29.3963
-6.5 | -0.6071 | 0.01901 | -0.0514 | -31.9358
-6 | -0.5617 | 0.01687 | -0.0477 | -33.2958
-5.5 | -0.5108 | 0.01519 | -0.0447 | -33.6274
-5 | -0.4569 | 0.01374 | -0.0423 | -33.2533
-4.5 | -0.3985 | 0.01254 | -0.0405 | -31.7783
-4 | -0.3399 | 0.01117 | -0.0392 | -30.4297
-3.5 | -0.286 | 0.00927 | -0.0382 | -30.8522
-3 | -0.2203 | 0.00881 | -0.0376 | -25.0057
-2.5 | -0.1517 | 0.0087 | -0.0374 | -17.4368
-2 | -0.083 | 0.00866 | -0.0373 | -9.5843
-1.5 | -0.0144 | 0.00868 | -0.0373 | -1.659
-1 | 0.0546 | 0.00862 | -0.0376 | 6.3341
-0.5 | 0.1234 | 0.00859 | -0.0379 | 14.3655
0 | 0.1922 | 0.00859 | -0.0383 | 22.3749
0.5 | 0.2609 | 0.0086 | -0.0386 | 30.3372
1 | 0.3296 | 0.00862 | -0.0389 | 38.2367
1.5 | 0.3981 | 0.00866 | -0.0392 | 45.97
2 | 0.4665 | 0.00873 | -0.0393 | 53.4364
2.5 | 0.5345 | 0.00882 | -0.0392 | 60.6009
3 | 0.6024 | 0.00893 | -0.039 | 67.458
3.5 | 0.6691 | 0.00904 | -0.0382 | 74.0155
4 | 0.7355 | 0.00919 | -0.0373 | 80.0326
4.5 | 0.7984 | 0.00944 | -0.0356 | 84.5763
5 | 0.8555 | 0.00996 | -0.0329 | 85.8936
5.5 | 0.885 | 0.01165 | -0.0268 | 75.9657
6 | 0.8851 | 0.01382 | -0.0167 | 64.0449
6.5 | 0.9035 | 0.01674 | -0.0127 | 53.9725
7.5 | 0.941 | 0.02275 | -0.0044 | 41.3626
8 | 0.9582 | 0.02626 | -0.0009 | 36.489
8.5 | 0.9684 | 0.03043 | 0.0024 | 31.8239
9 | 0.9873 | 0.03429 | 0.0055 | 28.7927
9.5 | 1.0042 | 0.03858 | 0.0081 | 26.029
10 | 1.0135 | 0.04388 | 0.0103 | 23.0971
10.5 | 1.0167 | 0.05041 | 0.0112 | 20.1686
11 | 1.0051 | 0.05904 | 0.0098 | 17.0241
11.5 | 0.984 | 0.06953 | 0.0059 | 14.1522
12 | 0.9614 | 0.08125 | -0.0002 | 11.8326
12.5 | 0.9351 | 0.09465 | -0.0082 | 9.8796
13 | 0.9068 | 0.10973 | -0.0179 | 8.2639
13.5 | 0.8771 | 0.1264 | -0.0288 | 6.9391
14 | 0.8447 | 0.14584 | -0.0408 | 5.792
14.5 | 0.8311 | 0.16265 | -0.0504 | 5.1097
15 | 0.8307 | 0.17694 | -0.0585 | 4.6948
15.5 | 0.8382 | 0.18947 | -0.0657 | 4.4239

## 33. Re 750k Mach 0.00 (1)
BIGFOIL.COM POLAR EXPORT
NACA63-214 a=0.6
NACA63-214 a=0.6 |  |  |  | Cl Max: | 1.255 | at alpha= | 12.5 | deg
JavaFoil+Calcfoil stall+Eppler ext transition |  |  |  | L/D Max: | 101.568 | at alpha= | 5.5 | deg
Re: | 750000 |  |  | Cd Min: | 0.00667 | at alpha= | -2 | deg
Mach: | 0 |  |  | Cl=0 at alpha= | -1.3833 | deg
|  |  |  | @ Cl=0.1, Cd= | 0.00668
|  |  |  | @ Cl=0.4, Cd= | 0.0070093
|  |  |  | @ Cl=0.6, Cd= | 0.0073872
alpha (deg) | Cl | Cd | Cm | Cl/Cd
-15.5 | -0.884 | 0.11987 | -0.006 | -7.375
-15 | -0.886 | 0.11482 | -0.006 | -7.712
-14.5 | -0.885 | 0.10795 | -0.007 | -8.2
-14 | -0.882 | 0.10097 | -0.007 | -8.734
-13.5 | -0.876 | 0.09499 | -0.008 | -9.222
-13 | -0.867 | 0.08829 | -0.008 | -9.817
-12.5 | -0.855 | 0.08329 | -0.008 | -10.263
-12 | -0.841 | 0.078 | -0.009 | -10.777
-11.5 | -0.826 | 0.07133 | -0.01 | -11.578
-11 | -0.907 | 0.02787 | -0.016 | -32.554
-10.5 | -0.91 | 0.02016 | -0.018 | -45.133
-10 | -0.888 | 0.01775 | -0.018 | -50.025
-9.5 | -0.859 | 0.01612 | -0.019 | -53.276
-9 | -0.825 | 0.01491 | -0.02 | -55.329
-8.5 | -0.787 | 0.01401 | -0.02 | -56.161
-8 | -0.745 | 0.01328 | -0.021 | -56.12
-7.5 | -0.704 | 0.01253 | -0.022 | -56.228
-7 | -0.653 | 0.01193 | -0.022 | -54.734
-6.5 | -0.6 | 0.01146 | -0.023 | -52.374
-6 | -0.545 | 0.01096 | -0.023 | -49.745
-5.5 | -0.489 | 0.01056 | -0.024 | -46.304
-5 | -0.431 | 0.01021 | -0.024 | -42.276
-4.5 | -0.373 | 0.00986 | -0.025 | -37.826
-4 | -0.314 | 0.00954 | -0.025 | -32.935
-3.5 | -0.255 | 0.00682 | -0.026 | -37.367
-3 | -0.195 | 0.00676 | -0.027 | -28.878
-2.5 | -0.135 | 0.00669 | -0.027 | -20.199
-2 | -0.075 | 0.00667 | -0.028 | -11.206
-1.5 | -0.014 | 0.00667 | -0.028 | -2.157
-1 | 0.046 | 0.00668 | -0.029 | 6.901
-0.5 | 0.107 | 0.00668 | -0.029 | 15.955
0 | 0.167 | 0.00673 | -0.03 | 24.838
0.5 | 0.228 | 0.00678 | -0.03 | 33.598
1 | 0.288 | 0.00682 | -0.031 | 42.22
1.5 | 0.348 | 0.00694 | -0.031 | 50.162
2 | 0.408 | 0.00702 | -0.032 | 58.152
2.5 | 0.468 | 0.0071 | -0.032 | 65.921
3 | 0.528 | 0.00722 | -0.033 | 73.116
3.5 | 0.588 | 0.00735 | -0.034 | 79.969
4 | 0.646 | 0.00753 | -0.034 | 85.838
4.5 | 0.705 | 0.00771 | -0.035 | 91.361
5 | 0.763 | 0.00785 | -0.035 | 97.168
5.5 | 0.819 | 0.00807 | -0.036 | 101.568
6 | 0.859 | 0.01317 | -0.036 | 65.241
6.5 | 0.909 | 0.01386 | -0.036 | 65.624
7 | 0.958 | 0.01455 | -0.036 | 65.815
7.5 | 1.004 | 0.01531 | -0.037 | 65.582
8 | 1.048 | 0.01614 | -0.037 | 64.904
8.5 | 1.089 | 0.01703 | -0.038 | 63.926
9 | 1.127 | 0.01806 | -0.038 | 62.399
9.5 | 1.16 | 0.01906 | -0.038 | 60.834
10 | 1.188 | 0.02026 | -0.039 | 58.627
10.5 | 1.211 | 0.02156 | -0.039 | 56.195
11 | 1.23 | 0.02309 | -0.039 | 53.284
11.5 | 1.244 | 0.02485 | -0.04 | 50.047
12 | 1.252 | 0.0269 | -0.04 | 46.542
12.5 | 1.255 | 0.02919 | -0.04 | 42.974
13 | 1.25 | 0.03226 | -0.04 | 38.752
13.5 | 1.228 | 0.03884 | -0.04 | 31.612
14 | 1.092 | 0.08998 | -0.028 | 12.135
14.5 | 1.065 | 0.10462 | -0.023 | 10.183
15 | 1.055 | 0.11102 | -0.024 | 9.507
15.5 | 1.039 | 0.11924 | -0.022 | 8.714
16 | 1.024 | 0.1251 | -0.023 | 8.185
16.5 | 1.004 | 0.13345 | -0.023 | 7.524
17 | 0.982 | 0.13954 | -0.023 | 7.036
17.5 | 0.954 | 0.15102 | -0.022 | 6.319

## 34. Re 750k Mach 0.00 (2)
BIGFOIL.COM POLAR EXPORT
NACA63-214 a=0.6
NACA63-214 a=0.6 |  |  |  | Cl Max: | 1.2962 | at alpha= | 16.5 | deg
XFOIL ncrit=9 |  |  |  | L/D Max: | 97.9799 | at alpha= | 5.5 | deg
Re: | 750000 |  |  | Cd Min: | 0.21194 | at alpha= | -18.5 | deg
Mach: | 0 |  |  | Cl=0 at alpha= | -1.3942 | deg
|  |  |  | @ Cl=0.1, Cd= | 0.0067007
|  |  |  | @ Cl=0.4, Cd= | 0.006704
|  |  |  | @ Cl=0.6, Cd= | 0.0069633
alpha (deg) | Cl | Cd | Cm | Cl/Cd
-18.5 | -0.6744 | 0.21194 | 0.0409 | -3.182
-18 | -0.6677 | 0.20123 | 0.0339 | -3.3181
-17.5 | -0.6554 | 0.19267 | 0.0297 | -3.4017
-17 | -0.6352 | 0.18759 | 0.0268 | -3.3861
-16.5 | -0.619 | 0.18117 | 0.0231 | -3.4167
-15.5 | -0.9378 | 0.07426 | -0.0343 | -12.6286
-15 | -0.9865 | 0.05978 | -0.0432 | -16.5022
-14.5 | -1.0099 | 0.0507 | -0.0477 | -19.9191
-14 | -1.0228 | 0.04385 | -0.0501 | -23.325
-13.5 | -1.0306 | 0.03812 | -0.0507 | -27.0357
-13 | -1.0299 | 0.03367 | -0.05 | -30.5881
-12.5 | -1.0202 | 0.03059 | -0.0483 | -33.3508
-12 | -1.0105 | 0.0268 | -0.0456 | -37.7052
-11.5 | -0.9808 | 0.02389 | -0.0448 | -41.0548
-11 | -0.9582 | 0.0225 | -0.0406 | -42.5867
-10.5 | -0.9253 | 0.0211 | -0.038 | -43.8531
-10 | -0.8867 | 0.0198 | -0.0362 | -44.7828
-9.5 | -0.8444 | 0.01866 | -0.0347 | -45.2519
-9 | -0.8065 | 0.01675 | -0.0328 | -48.1493
-8.5 | -0.7613 | 0.01563 | -0.0318 | -48.7076
-8 | -0.7128 | 0.01472 | -0.0311 | -48.4239
-7.5 | -0.6647 | 0.01369 | -0.0304 | -48.5537
-7 | -0.6146 | 0.01285 | -0.0299 | -47.8288
-6.5 | -0.5621 | 0.01214 | -0.0297 | -46.3015
-6 | -0.5097 | 0.01141 | -0.0294 | -44.6713
-5.5 | -0.4559 | 0.01076 | -0.0294 | -42.3699
-5 | -0.4024 | 0.01001 | -0.0294 | -40.1998
-4.5 | -0.35 | 0.00904 | -0.0294 | -38.7168
-4 | -0.2985 | 0.00776 | -0.0296 | -38.4665
-3.5 | -0.2435 | 0.00721 | -0.0298 | -33.7725
-3 | -0.1861 | 0.00698 | -0.0302 | -26.6619
-2.5 | -0.1283 | 0.00687 | -0.0305 | -18.6754
-2 | -0.0706 | 0.00681 | -0.0309 | -10.3671
-1.5 | -0.0123 | 0.00674 | -0.0313 | -1.8249
-1 | 0.0458 | 0.00671 | -0.0318 | 6.8256
-0.5 | 0.1039 | 0.0067 | -0.0322 | 15.5075
0 | 0.1623 | 0.00665 | -0.0327 | 24.406
0.5 | 0.2206 | 0.00665 | -0.0331 | 33.1729
1 | 0.2786 | 0.00666 | -0.0336 | 41.8318
2 | 0.3943 | 0.0067 | -0.0344 | 58.8507
2.5 | 0.4518 | 0.00674 | -0.0347 | 67.0326
3 | 0.509 | 0.00682 | -0.035 | 74.6334
3.5 | 0.5656 | 0.00689 | -0.0352 | 82.09
4 | 0.6219 | 0.00701 | -0.0353 | 88.7161
4.5 | 0.6765 | 0.00722 | -0.0352 | 93.6981
5 | 0.7304 | 0.00747 | -0.0349 | 97.7778
5.5 | 0.7809 | 0.00797 | -0.0342 | 97.9799
6 | 0.8218 | 0.00915 | -0.0321 | 89.8142
6.5 | 0.8565 | 0.01055 | -0.0289 | 81.1848
7 | 0.9093 | 0.01197 | -0.03 | 75.9649
7.5 | 0.9512 | 0.01321 | -0.0286 | 72.0061
8 | 0.9926 | 0.01432 | -0.027 | 69.3156
8.5 | 1.0346 | 0.01525 | -0.0254 | 67.8426
9 | 1.0687 | 0.01647 | -0.0228 | 64.8877
9.5 | 1.0963 | 0.01758 | -0.0191 | 62.3606
10 | 1.1105 | 0.01961 | -0.0145 | 56.6293
10.5 | 1.1392 | 0.02109 | -0.0121 | 54.0161
11 | 1.1647 | 0.0229 | -0.0098 | 50.8603
11.5 | 1.1803 | 0.02554 | -0.0071 | 46.2138
12 | 1.1962 | 0.02837 | -0.0049 | 42.1643
12.5 | 1.2172 | 0.03094 | -0.0033 | 39.3407
13 | 1.2369 | 0.03371 | -0.0019 | 36.6924
13.5 | 1.2522 | 0.03699 | -0.0009 | 33.8524
14 | 1.2525 | 0.04187 | 0.0006 | 29.914
14.5 | 1.267 | 0.04566 | 0.0009 | 27.7486
15 | 1.2787 | 0.04998 | 0.0008 | 25.5842
15.5 | 1.2878 | 0.05483 | 0.0002 | 23.4871
16 | 1.2947 | 0.06025 | -0.001 | 21.4888
16.5 | 1.2962 | 0.06657 | -0.0026 | 19.4712
17 | 1.2874 | 0.0746 | -0.0049 | 17.2574
17.5 | 1.2771 | 0.08342 | -0.0081 | 15.3093
18 | 1.2692 | 0.09256 | -0.0124 | 13.7122
18.5 | 1.2559 | 0.10306 | -0.0176 | 12.1861
19 | 1.2385 | 0.11482 | -0.024 | 10.7864
19.5 | 1.2162 | 0.12814 | -0.0318 | 9.4912
20 | 1.1873 | 0.14355 | -0.0414 | 8.271

## 35. Re 750k Mach 0.10 (1)
BIGFOIL.COM POLAR EXPORT
NACA63-214 a=0.6
NACA63-214 a=0.6 |  |  |  | Cl Max: | 1.244 | at alpha= | 12 | deg
JavaFoil+Calcfoil stall+Eppler ext transition |  |  |  | L/D Max: | 100.639 | at alpha= | 5.5 | deg
Re: | 750000 |  |  | Cd Min: | 0.00668 | at alpha= | -2 | deg
Mach: | 0.1 |  |  | Cl=0 at alpha= | -1.3833 | deg
|  |  |  | @ Cl=0.1, Cd= | 0.0067254
|  |  |  | @ Cl=0.4, Cd= | 0.0070067
|  |  |  | @ Cl=0.6, Cd= | 0.007399
alpha (deg) | Cl | Cd | Cm | Cl/Cd
-15.5 | -0.861 | 0.12107 | -0.006 | -7.114
-15 | -0.867 | 0.11658 | -0.007 | -7.433
-14.5 | -0.868 | 0.10842 | -0.007 | -8.007
-14 | -0.868 | 0.10193 | -0.007 | -8.517
-13.5 | -0.864 | 0.09614 | -0.008 | -8.988
-13 | -0.858 | 0.08959 | -0.008 | -9.577
-12.5 | -0.847 | 0.08435 | -0.008 | -10.042
-12 | -0.834 | 0.07913 | -0.009 | -10.541
-11.5 | -0.822 | 0.07224 | -0.01 | -11.373
-11 | -0.878 | 0.03604 | -0.016 | -24.369
-10.5 | -0.903 | 0.02126 | -0.018 | -42.492
-10 | -0.886 | 0.01817 | -0.018 | -48.726
-9.5 | -0.858 | 0.01639 | -0.019 | -52.36
-9 | -0.825 | 0.0151 | -0.02 | -54.677
-8.5 | -0.788 | 0.01415 | -0.02 | -55.667
-8 | -0.747 | 0.0134 | -0.021 | -55.721
-7.5 | -0.707 | 0.01269 | -0.022 | -55.698
-7 | -0.656 | 0.01207 | -0.022 | -54.301
-6.5 | -0.602 | 0.01153 | -0.023 | -52.267
-6 | -0.548 | 0.01099 | -0.023 | -49.837
-5.5 | -0.491 | 0.0106 | -0.024 | -46.367
-5 | -0.433 | 0.01022 | -0.024 | -42.401
-4.5 | -0.375 | 0.00988 | -0.025 | -37.952
-4 | -0.316 | 0.00961 | -0.026 | -32.87
-3.5 | -0.256 | 0.00683 | -0.026 | -37.479
-3 | -0.196 | 0.00676 | -0.027 | -28.985
-2.5 | -0.136 | 0.00669 | -0.027 | -20.279
-2 | -0.075 | 0.00668 | -0.028 | -11.258
-1.5 | -0.014 | 0.00668 | -0.028 | -2.165
-1 | 0.046 | 0.00669 | -0.029 | 6.929
-0.5 | 0.107 | 0.00673 | -0.029 | 15.93
0 | 0.168 | 0.00674 | -0.03 | 24.936
0.5 | 0.229 | 0.00678 | -0.03 | 33.732
1 | 0.29 | 0.00689 | -0.031 | 42
1.5 | 0.35 | 0.00694 | -0.032 | 50.37
2 | 0.41 | 0.00702 | -0.032 | 58.411
2.5 | 0.471 | 0.00715 | -0.033 | 65.783
3 | 0.531 | 0.00723 | -0.033 | 73.398
3.5 | 0.591 | 0.00737 | -0.034 | 80.106
4 | 0.65 | 0.00756 | -0.034 | 85.965
4.5 | 0.708 | 0.00773 | -0.035 | 91.674
5 | 0.766 | 0.00787 | -0.035 | 97.36
5.5 | 0.823 | 0.00818 | -0.036 | 100.639
6 | 0.863 | 0.01327 | -0.036 | 65.032
6.5 | 0.913 | 0.01398 | -0.036 | 65.277
7 | 0.961 | 0.0147 | -0.037 | 65.387
7.5 | 1.007 | 0.01545 | -0.037 | 65.176
8 | 1.051 | 0.01631 | -0.037 | 64.431
8.5 | 1.092 | 0.01721 | -0.038 | 63.444
9 | 1.13 | 0.01828 | -0.038 | 61.774
9.5 | 1.161 | 0.01934 | -0.038 | 60.024
10 | 1.188 | 0.02062 | -0.039 | 57.592
10.5 | 1.211 | 0.02186 | -0.039 | 55.387
11 | 1.228 | 0.02344 | -0.039 | 52.374
11.5 | 1.239 | 0.02531 | -0.04 | 48.936
12 | 1.244 | 0.02748 | -0.04 | 45.266
12.5 | 1.243 | 0.03005 | -0.04 | 41.352
13 | 1.232 | 0.03393 | -0.04 | 36.302
13.5 | 1.085 | 0.0847 | -0.029 | 12.805
14 | 1.061 | 0.09749 | -0.025 | 10.887
14.5 | 1.045 | 0.10572 | -0.023 | 9.888
15 | 1.031 | 0.11331 | -0.023 | 9.099
15.5 | 1.012 | 0.12073 | -0.022 | 8.38
16 | 0.992 | 0.12791 | -0.023 | 7.753
16.5 | 0.968 | 0.13687 | -0.022 | 7.072
17 | 0.942 | 0.14337 | -0.022 | 6.569

## 36. Re 750k Mach 0.10 (2)
BIGFOIL.COM POLAR EXPORT
NACA63-214 a=0.6
NACA63-214 a=0.6 |  |  |  | Cl Max: | 1.2822 | at alpha= | 16 | deg
XFOIL ncrit=9 |  |  |  | L/D Max: | 97.7261 | at alpha= | 5 | deg
Re: | 750000 |  |  | Cd Min: | 0.20574 | at alpha= | -18 | deg
Mach: | 0.1 |  |  | Cl=0 at alpha= | -1.3942 | deg
|  |  |  | @ Cl=0.1, Cd= | 0.0067116
|  |  |  | @ Cl=0.4, Cd= | 0.0067417
|  |  |  | @ Cl=0.6, Cd= | 0.0069911
alpha (deg) | Cl | Cd | Cm | Cl/Cd
-18 | -0.6597 | 0.20574 | 0.037 | -3.2065
-17.5 | -0.656 | 0.19356 | 0.0301 | -3.3891
-17 | -0.6354 | 0.18848 | 0.0273 | -3.3712
-16.5 | -0.6188 | 0.18207 | 0.0235 | -3.3987
-16 | -0.6189 | 0.1689 | 0.0157 | -3.6643
-15.5 | -0.8479 | 0.09305 | -0.0219 | -9.1123
-15 | -0.9251 | 0.0701 | -0.0375 | -13.1969
-14.5 | -0.9636 | 0.05763 | -0.0451 | -16.7205
-14 | -0.9874 | 0.04869 | -0.0494 | -20.2793
-13.5 | -1.0042 | 0.04152 | -0.0514 | -24.1859
-13 | -1.011 | 0.03604 | -0.0515 | -28.0522
-12.5 | -1.0066 | 0.03226 | -0.0504 | -31.2027
-12 | -0.9999 | 0.02858 | -0.048 | -34.986
-11.5 | -0.976 | 0.02474 | -0.0472 | -39.4503
-11 | -0.9576 | 0.0232 | -0.0424 | -41.2759
-10.5 | -0.9264 | 0.02166 | -0.0395 | -42.7701
-10 | -0.889 | 0.02025 | -0.0375 | -43.9012
-9.5 | -0.8474 | 0.019 | -0.0358 | -44.6
-9 | -0.8084 | 0.01718 | -0.0339 | -47.0547
-8.5 | -0.7648 | 0.01587 | -0.0326 | -48.1916
-8 | -0.7164 | 0.0149 | -0.0318 | -48.0805
-7.5 | -0.667 | 0.014 | -0.0311 | -47.6429
-6.5 | -0.5645 | 0.01235 | -0.0302 | -45.7085
-6 | -0.5127 | 0.01148 | -0.0298 | -44.6603
-5.5 | -0.4587 | 0.01082 | -0.0297 | -42.3937
-5 | -0.4044 | 0.01011 | -0.0297 | -40
-4.5 | -0.3519 | 0.00913 | -0.0297 | -38.5433
-4 | -0.3001 | 0.00784 | -0.0298 | -38.2781
-3.5 | -0.2449 | 0.00723 | -0.03 | -33.8728
-3 | -0.1873 | 0.007 | -0.0303 | -26.7571
-2.5 | -0.1291 | 0.00688 | -0.0307 | -18.7645
-2 | -0.071 | 0.00683 | -0.0311 | -10.3953
-1.5 | -0.0124 | 0.00677 | -0.0315 | -1.8316
-1 | 0.0462 | 0.00673 | -0.0319 | 6.8648
-0.5 | 0.1046 | 0.00671 | -0.0324 | 15.5887
0 | 0.1633 | 0.00668 | -0.0328 | 24.4461
0.5 | 0.222 | 0.00667 | -0.0333 | 33.2834
1 | 0.2804 | 0.00668 | -0.0338 | 41.976
1.5 | 0.3386 | 0.00671 | -0.0342 | 50.462
2 | 0.3967 | 0.00674 | -0.0346 | 58.8576
2.5 | 0.4545 | 0.00677 | -0.0349 | 67.1344
3 | 0.5121 | 0.00685 | -0.0352 | 74.7591
3.5 | 0.5691 | 0.00692 | -0.0354 | 82.2399
4 | 0.6256 | 0.00705 | -0.0355 | 88.7376
4.5 | 0.6808 | 0.00725 | -0.0353 | 93.9034
5 | 0.7349 | 0.00752 | -0.035 | 97.7261
5.5 | 0.7854 | 0.00807 | -0.0342 | 97.3234
6 | 0.8258 | 0.00931 | -0.032 | 88.7003
6.5 | 0.8601 | 0.0107 | -0.0287 | 80.3832
7 | 0.9126 | 0.01215 | -0.0296 | 75.1111
7.5 | 0.9545 | 0.0134 | -0.0281 | 71.2313
8 | 0.9961 | 0.01449 | -0.0264 | 68.744
8.5 | 1.037 | 0.01547 | -0.0246 | 67.033
9 | 1.0685 | 0.01669 | -0.0213 | 64.0204
9.5 | 1.0945 | 0.01793 | -0.0175 | 61.0429
10 | 1.1099 | 0.02003 | -0.0133 | 55.4119
10.5 | 1.1374 | 0.02167 | -0.0108 | 52.4873
11 | 1.1622 | 0.02361 | -0.0085 | 49.2249
11.5 | 1.1736 | 0.02668 | -0.0056 | 43.988
12 | 1.1933 | 0.02932 | -0.0037 | 40.6992
12.5 | 1.2132 | 0.03207 | -0.0021 | 37.8297
13 | 1.2319 | 0.03504 | -0.0008 | 35.157
13.5 | 1.2442 | 0.03872 | 0.0003 | 32.1333
14 | 1.2473 | 0.0435 | 0.0015 | 28.6736
14.5 | 1.2598 | 0.04767 | 0.0017 | 26.4275
15 | 1.27 | 0.05234 | 0.0014 | 24.2644
15.5 | 1.2777 | 0.05759 | 0.0005 | 22.1861
16 | 1.2822 | 0.06351 | -0.0009 | 20.1889
16.5 | 1.2797 | 0.07062 | -0.003 | 18.1209
17 | 1.2637 | 0.07998 | -0.0059 | 15.8002
17.5 | 1.2552 | 0.08912 | -0.0099 | 14.0844
18 | 1.2418 | 0.09958 | -0.0151 | 12.4704
18.5 | 1.2233 | 0.11156 | -0.0216 | 10.9654
19 | 1.2001 | 0.12503 | -0.0294 | 9.5985
19.5 | 1.1703 | 0.14068 | -0.0391 | 8.3189
20 | 1.1268 | 0.16063 | -0.052 | 7.0149

## 37. Re 750k Mach 0.25 (1)
BIGFOIL.COM POLAR EXPORT
NACA63-214 a=0.6
NACA63-214 a=0.6 |  |  |  | Cl Max: | 1.195 | at alpha= | 11 | deg
JavaFoil+Calcfoil stall+Eppler ext transition |  |  |  | L/D Max: | 99.652 | at alpha= | 5.5 | deg
Re: | 750000 |  |  | Cd Min: | 0.00675 | at alpha= | -1.5 | deg
Mach: | 0.25 |  |  | Cl=0 at alpha= | -1.3809 | deg
|  |  |  | @ Cl=0.1, Cd= | 0.0067584
|  |  |  | @ Cl=0.4, Cd= | 0.0070929
|  |  |  | @ Cl=0.6, Cd= | 0.0075231
alpha (deg) | Cl | Cd | Cm | Cl/Cd
-14.5 | -0.723 | 0.1224 | -0.006 | -5.905
-14 | -0.746 | 0.11331 | -0.007 | -6.582
-13.5 | -0.764 | 0.10269 | -0.007 | -7.439
-13 | -0.776 | 0.09685 | -0.007 | -8.015
-12.5 | -0.784 | 0.09009 | -0.008 | -8.7
-12 | -0.785 | 0.08367 | -0.008 | -9.386
-11.5 | -0.782 | 0.07819 | -0.009 | -9.995
-11 | -0.773 | 0.07279 | -0.009 | -10.62
-10.5 | -0.76 | 0.06732 | -0.01 | -11.295
-10 | -0.832 | 0.02868 | -0.017 | -29
-9.5 | -0.844 | 0.0188 | -0.019 | -44.887
-9 | -0.822 | 0.0165 | -0.02 | -49.847
-8.5 | -0.791 | 0.01512 | -0.021 | -52.281
-8 | -0.753 | 0.01418 | -0.021 | -53.057
-7.5 | -0.711 | 0.01331 | -0.022 | -53.385
-7 | -0.666 | 0.01231 | -0.023 | -54.127
-6.5 | -0.616 | 0.01194 | -0.024 | -51.598
-6 | -0.561 | 0.01136 | -0.024 | -49.374
-5.5 | -0.504 | 0.01087 | -0.025 | -46.327
-5 | -0.445 | 0.01046 | -0.025 | -42.527
-4.5 | -0.385 | 0.01008 | -0.026 | -38.16
-4 | -0.324 | 0.00974 | -0.026 | -33.269
-3.5 | -0.263 | 0.00692 | -0.027 | -38.014
-3 | -0.201 | 0.00683 | -0.027 | -29.496
-2.5 | -0.139 | 0.00679 | -0.028 | -20.525
-2 | -0.077 | 0.00678 | -0.028 | -11.389
-1.5 | -0.015 | 0.00675 | -0.029 | -2.204
-1 | 0.048 | 0.00675 | -0.03 | 7.052
-0.5 | 0.11 | 0.00676 | -0.03 | 16.291
0 | 0.173 | 0.00681 | -0.031 | 25.346
0.5 | 0.235 | 0.00686 | -0.031 | 34.285
1 | 0.298 | 0.00695 | -0.032 | 42.841
1.5 | 0.359 | 0.00704 | -0.032 | 51.05
2 | 0.421 | 0.00712 | -0.033 | 59.182
2.5 | 0.484 | 0.00726 | -0.034 | 66.624
3 | 0.545 | 0.00739 | -0.034 | 73.834
3.5 | 0.607 | 0.00754 | -0.035 | 80.431
4 | 0.667 | 0.00773 | -0.035 | 86.264
4.5 | 0.727 | 0.00795 | -0.036 | 91.502
5 | 0.786 | 0.00813 | -0.036 | 96.757
5.5 | 0.845 | 0.00847 | -0.037 | 99.652
6 | 0.881 | 0.01384 | -0.037 | 63.692
6.5 | 0.932 | 0.01466 | -0.037 | 63.564
7 | 0.98 | 0.01545 | -0.037 | 63.407
7.5 | 1.025 | 0.01631 | -0.038 | 62.847
8 | 1.067 | 0.01731 | -0.038 | 61.635
8.5 | 1.105 | 0.01835 | -0.039 | 60.202
9 | 1.139 | 0.01962 | -0.039 | 58.052
9.5 | 1.164 | 0.02092 | -0.039 | 55.641
10 | 1.183 | 0.02236 | -0.04 | 52.901
10.5 | 1.194 | 0.0241 | -0.04 | 49.532
11 | 1.195 | 0.02648 | -0.04 | 45.113
11.5 | 1.188 | 0.02918 | -0.04 | 40.708
12 | 1.022 | 0.07815 | -0.026 | 13.08
12.5 | 0.997 | 0.08783 | -0.022 | 11.348
13 | 0.974 | 0.09407 | -0.021 | 10.355
13.5 | 0.945 | 0.10132 | -0.021 | 9.33
14 | 0.91 | 0.11053 | -0.02 | 8.231
14.5 | 0.868 | 0.11938 | -0.02 | 7.272
15 | 0.82 | 0.12623 | -0.02 | 6.5
15.5 | 0.768 | 0.13727 | -0.019 | 5.592
16 | 0.71 | 0.14877 | -0.018 | 4.772

## 38. Re 750k Mach 0.25 (2)
BIGFOIL.COM POLAR EXPORT
NACA63-214 a=0.6
NACA63-214 a=0.6 |  |  |  | Cl Max: | 1.2056 | at alpha= | 14 | deg
XFOIL ncrit=9 |  |  |  | L/D Max: | 97.4103 | at alpha= | 5 | deg
Re: | 750000 |  |  | Cd Min: | 0.24842 | at alpha= | 20 | deg
Mach: | 0.25 |  |  | Cl=0 at alpha= | -1.3937 | deg
|  |  |  | @ Cl=0.1, Cd= | 0.0068128
|  |  |  | @ Cl=0.4, Cd= | 0.0068332
|  |  |  | @ Cl=0.6, Cd= | 0.0071136
alpha (deg) | Cl | Cd | Cm | Cl/Cd
-16.5 | -0.6198 | 0.18673 | 0.0258 | -3.3192
-16 | -0.6159 | 0.17483 | 0.0182 | -3.5229
-15.5 | -0.6079 | 0.16489 | 0.0135 | -3.6867
-15 | -0.5908 | 0.15849 | 0.0102 | -3.7277
-14.5 | -0.5752 | 0.15172 | 0.0066 | -3.7912
-13.5 | -0.823 | 0.06919 | -0.0401 | -11.8948
-13 | -0.8613 | 0.05646 | -0.0483 | -15.255
-12.5 | -0.8867 | 0.04719 | -0.0534 | -18.79
-12 | -0.9193 | 0.0382 | -0.0559 | -24.0654
-11.5 | -0.9299 | 0.03219 | -0.0557 | -28.8879
-11 | -0.9183 | 0.02832 | -0.0549 | -32.4258
-10.5 | -0.9135 | 0.02575 | -0.0493 | -35.4757
-10 | -0.8919 | 0.02348 | -0.0452 | -37.9855
-9.5 | -0.8575 | 0.02149 | -0.0424 | -39.9023
-9 | -0.8172 | 0.01973 | -0.0401 | -41.4192
-8.5 | -0.7796 | 0.01744 | -0.0376 | -44.7018
-8 | -0.7336 | 0.01611 | -0.0359 | -45.5369
-7.5 | -0.684 | 0.01498 | -0.0346 | -45.6609
-7 | -0.6356 | 0.01369 | -0.0333 | -46.428
-6.5 | -0.5824 | 0.01283 | -0.0326 | -45.3936
-6 | -0.5288 | 0.0119 | -0.0319 | -44.437
-5.5 | -0.473 | 0.01126 | -0.0315 | -42.0071
-5 | -0.4169 | 0.01051 | -0.0313 | -39.667
-4.5 | -0.3619 | 0.00959 | -0.0312 | -37.7372
-4 | -0.3085 | 0.00834 | -0.0311 | -36.9904
-3.5 | -0.2529 | 0.00739 | -0.0312 | -34.2219
-3 | -0.1938 | 0.00713 | -0.0314 | -27.1809
-2.5 | -0.1336 | 0.00698 | -0.0318 | -19.1404
-2 | -0.0732 | 0.00691 | -0.0321 | -10.5933
-1.5 | -0.0129 | 0.00688 | -0.0325 | -1.875
-1 | 0.0478 | 0.00683 | -0.0329 | 6.9985
-0.5 | 0.1084 | 0.00681 | -0.0334 | 15.9178
0 | 0.1689 | 0.00679 | -0.0338 | 24.8748
0.5 | 0.2292 | 0.00679 | -0.0343 | 33.7555
1 | 0.2898 | 0.00678 | -0.0348 | 42.7434
1.5 | 0.3501 | 0.0068 | -0.0352 | 51.4853
2 | 0.4103 | 0.00684 | -0.0356 | 59.9854
2.5 | 0.4702 | 0.0069 | -0.0359 | 68.1449
3 | 0.5297 | 0.00697 | -0.0361 | 75.9971
3.5 | 0.5884 | 0.00709 | -0.0362 | 82.9901
4 | 0.6473 | 0.00721 | -0.0362 | 89.7781
4.5 | 0.7042 | 0.00746 | -0.0359 | 94.3968
5 | 0.7598 | 0.0078 | -0.0354 | 97.4103
5.5 | 0.8095 | 0.00858 | -0.0341 | 94.3473
6 | 0.8471 | 0.01016 | -0.0312 | 83.376
6.5 | 0.8793 | 0.01156 | -0.027 | 76.064
7 | 0.9305 | 0.01307 | -0.0272 | 71.1936
7.5 | 0.973 | 0.01421 | -0.0251 | 68.4729
8 | 1.0113 | 0.0154 | -0.0224 | 65.6688
8.5 | 1.0334 | 0.01692 | -0.0174 | 61.0757
9 | 1.0616 | 0.01838 | -0.0139 | 57.7584
9.5 | 1.0833 | 0.02044 | -0.0103 | 52.999
10 | 1.1023 | 0.02292 | -0.0071 | 48.0934
10.5 | 1.1252 | 0.02534 | -0.0045 | 44.4041
11 | 1.1438 | 0.02823 | -0.0021 | 40.5172
11.5 | 1.1525 | 0.03209 | 0.0005 | 35.9146
12 | 1.1727 | 0.03523 | 0.002 | 33.287
12.5 | 1.1881 | 0.03894 | 0.0034 | 30.511
13 | 1.1996 | 0.04321 | 0.0043 | 27.7621
13.5 | 1.2009 | 0.04882 | 0.0049 | 24.5985
14 | 1.2056 | 0.05455 | 0.0047 | 22.1008
14.5 | 1.2053 | 0.06127 | 0.0035 | 19.6719
15 | 1.2025 | 0.06878 | 0.0012 | 17.4833
15.5 | 1.1956 | 0.07737 | -0.0021 | 15.453
16 | 1.1826 | 0.08744 | -0.0067 | 13.5247
16.5 | 1.1606 | 0.09957 | -0.0129 | 11.6561
17 | 1.1302 | 0.11417 | -0.0212 | 9.8993
17.5 | 1.0956 | 0.13075 | -0.0314 | 8.3793
18 | 1.0572 | 0.1495 | -0.0435 | 7.0716
19.5 | 0.9093 | 0.23484 | -0.0894 | 3.872
20 | 0.9163 | 0.24842 | -0.0974 | 3.6885

## 39. Re 750k Mach 0.50 (1)
BIGFOIL.COM POLAR EXPORT
NACA63-214 a=0.6
NACA63-214 a=0.6 |  |  |  | Cl Max: | 1.163 | at alpha= | 20 | deg
JavaFoil+Calcfoil stall+Eppler ext transition |  |  |  | L/D Max: | 92.505 | at alpha= | 5 | deg
Re: | 750000 |  |  | Cd Min: | 0.00706 | at alpha= | -1.5 | deg
Mach: | 0.5 |  |  | Cl=0 at alpha= | -1.3786 | deg
|  |  |  | @ Cl=0.1, Cd= | 0.0070667
|  |  |  | @ Cl=0.4, Cd= | 0.0074479
|  |  |  | @ Cl=0.6, Cd= | 0.0079539
alpha (deg) | Cl | Cd | Cm | Cl/Cd
-20 | -1.027 | 0.20831 | -0.007 | -4.933
-19.5 | -0.998 | 0.2047 | -0.007 | -4.877
-19 | -0.971 | 0.19652 | -0.007 | -4.943
-18.5 | -0.945 | 0.19169 | -0.007 | -4.928
-18 | -0.918 | 0.18597 | -0.007 | -4.935
-17.5 | -0.891 | 0.1814 | -0.008 | -4.912
-17 | -0.862 | 0.17808 | -0.008 | -4.84
-16.5 | -0.835 | 0.17546 | -0.008 | -4.757
-16 | -0.808 | 0.16885 | -0.008 | -4.783
-15.5 | -0.781 | 0.15973 | -0.008 | -4.887
-15 | -0.752 | 0.15038 | -0.008 | -5.004
-14.5 | -0.724 | 0.14911 | -0.008 | -4.859
-14 | -0.697 | 0.14333 | -0.009 | -4.865
-13.5 | -0.67 | 0.13962 | -0.009 | -4.8
-13 | -0.643 | 0.1371 | -0.009 | -4.69
-12.5 | -0.614 | 0.12451 | -0.009 | -4.935
-12 | -0.587 | 0.12368 | -0.009 | -4.746
-11.5 | -0.56 | 0.11421 | -0.009 | -4.902
-11 | -0.532 | 0.11102 | -0.01 | -4.796
-10.5 | -0.505 | 0.10841 | -0.009 | -4.655
-10 | -0.477 | 0.09877 | -0.009 | -4.827
-9.5 | -0.449 | 0.1399 | -0.009 | -3.211
-9 | -0.422 | 0.08886 | -0.01 | -4.747
-8.5 | -0.394 | 0.07074 | -0.01 | -5.571
-8 | -0.539 | 0.0582 | -0.011 | -9.267
-7.5 | -0.575 | 0.05106 | -0.012 | -11.256
-7 | -0.674 | 0.01596 | -0.025 | -42.247
-6.5 | -0.644 | 0.01454 | -0.026 | -44.319
-6 | -0.6 | 0.01353 | -0.026 | -44.321
-5.5 | -0.547 | 0.01261 | -0.027 | -43.406
-5 | -0.492 | 0.01172 | -0.028 | -41.947
-4.5 | -0.427 | 0.01114 | -0.029 | -38.32
-4 | -0.361 | 0.01059 | -0.029 | -34.045
-3.5 | -0.293 | 0.0102 | -0.03 | -28.732
-3 | -0.225 | 0.00718 | -0.031 | -31.295
-2.5 | -0.156 | 0.00708 | -0.031 | -21.981
-2 | -0.086 | 0.00707 | -0.032 | -12.208
-1.5 | -0.017 | 0.00706 | -0.032 | -2.355
-1 | 0.053 | 0.00706 | -0.033 | 7.537
-0.5 | 0.123 | 0.00707 | -0.034 | 17.414
0 | 0.193 | 0.00712 | -0.034 | 27.097
0.5 | 0.263 | 0.00724 | -0.035 | 36.331
1 | 0.333 | 0.00731 | -0.036 | 45.523
1.5 | 0.401 | 0.00745 | -0.036 | 53.908
2 | 0.471 | 0.00759 | -0.037 | 62.046
2.5 | 0.54 | 0.00778 | -0.037 | 69.405
3 | 0.609 | 0.00798 | -0.038 | 76.351
3.5 | 0.677 | 0.00827 | -0.039 | 81.865
4 | 0.744 | 0.00865 | -0.039 | 85.979
4.5 | 0.803 | 0.00888 | -0.04 | 90.42
5 | 0.863 | 0.00933 | -0.04 | 92.505
5.5 | 0.905 | 0.01594 | -0.04 | 56.784
6 | 0.957 | 0.017 | -0.04 | 56.273
6.5 | 1.002 | 0.0182 | -0.041 | 55.042
7 | 1.038 | 0.01961 | -0.041 | 52.927
7.5 | 1.059 | 0.02144 | -0.042 | 49.389
8 | 1.056 | 0.02356 | -0.042 | 44.824
8.5 | 0.847 | 0.05947 | -0.019 | 14.248
9 | 0.57 | 0.06976 | -0.018 | 8.174
9.5 | 0.597 | 0.08626 | -0.018 | 6.923
10 | 0.625 | 0.09893 | -0.019 | 6.314
10.5 | 0.652 | 0.10176 | -0.019 | 6.403
11 | 0.678 | 0.10914 | -0.02 | 6.215
11.5 | 0.706 | 0.11216 | -0.022 | 6.298
12 | 0.733 | 0.11965 | -0.022 | 6.126
12.5 | 0.76 | 0.1248 | -0.022 | 6.087
13 | 0.788 | 0.13045 | -0.025 | 6.042
13.5 | 0.814 | 0.14183 | -0.025 | 5.743
14 | 0.841 | 0.14367 | -0.025 | 5.853
14.5 | 0.868 | 0.14678 | -0.026 | 5.915
15 | 0.896 | 0.16056 | -0.027 | 5.581
15.5 | 0.922 | 0.16599 | -0.028 | 5.557
16 | 0.949 | 0.1688 | -0.028 | 5.621
16.5 | 0.979 | 0.17918 | -0.03 | 5.462
17 | 1.004 | 0.17738 | -0.03 | 5.66
17.5 | 1.03 | 0.1847 | -0.031 | 5.578
18 | 1.057 | 0.18869 | -0.031 | 5.6
18.5 | 1.085 | 0.19714 | -0.033 | 5.506
19 | 1.111 | 0.20564 | -0.033 | 5.404
19.5 | 1.137 | 0.21069 | -0.033 | 5.397
20 | 1.163 | 0.21702 | -0.034 | 5.359

## 40. Re 750k Mach 0.50 (2)
BIGFOIL.COM POLAR EXPORT
NACA63-214 a=0.6
NACA63-214 a=0.6 |  |  |  | Cl Max: | 1.0487 | at alpha= | 10.5 | deg
XFOIL ncrit=9 |  |  |  | L/D Max: | 95.6161 | at alpha= | 4.5 | deg
Re: | 750000 |  |  | Cd Min: | 0.26546 | at alpha= | -20 | deg
Mach: | 0.5 |  |  | Cl=0 at alpha= | -1.3954 | deg
|  |  |  | @ Cl=0.1, Cd= | 0.00725
|  |  |  | @ Cl=0.4, Cd= | 0.0073588
|  |  |  | @ Cl=0.6, Cd= | 0.0076388
alpha (deg) | Cl | Cd | Cm | Cl/Cd
-20 | -0.7942 | 0.26546 | 0.0717 | -2.9918
-19.5 | -0.7758 | 0.25502 | 0.0645 | -3.0421
-19 | -0.7518 | 0.24674 | 0.0601 | -3.0469
-18.5 | -0.7279 | 0.2393 | 0.0553 | -3.0418
-18 | -0.7059 | 0.2308 | 0.05 | -3.0585
-17.5 | -0.6901 | 0.21978 | 0.0427 | -3.14
-17 | -0.6641 | 0.21295 | 0.0392 | -3.1186
-16.5 | -0.6418 | 0.20509 | 0.0344 | -3.1294
-16 | -0.629 | 0.19428 | 0.0265 | -3.2376
-15.5 | -0.6074 | 0.18561 | 0.0225 | -3.2725
-15 | -0.5843 | 0.17827 | 0.0185 | -3.2776
-14.5 | -0.5642 | 0.17022 | 0.0138 | -3.3145
-14 | -0.5571 | 0.1583 | 0.0054 | -3.5193
-13.5 | -0.5429 | 0.14832 | -0.0001 | -3.6603
-13 | -0.5336 | 0.13725 | -0.0045 | -3.8878
-12.5 | -0.5264 | 0.12681 | -0.0103 | -4.1511
-11.5 | -0.5307 | 0.10091 | -0.0271 | -5.2591
-11 | -0.5591 | 0.08618 | -0.0351 | -6.4876
-10.5 | -0.5939 | 0.07041 | -0.0453 | -8.4349
-10 | -0.6247 | 0.05749 | -0.0546 | -10.8662
-9 | -0.6799 | 0.03828 | -0.0654 | -17.7612
-8.5 | -0.6994 | 0.03147 | -0.0658 | -22.2243
-8 | -0.7092 | 0.02624 | -0.0627 | -27.0274
-7.5 | -0.7055 | 0.02235 | -0.0567 | -31.566
-7 | -0.6739 | 0.01915 | -0.0521 | -35.1906
-6.5 | -0.633 | 0.01661 | -0.0479 | -38.1096
-6 | -0.5838 | 0.01478 | -0.0445 | -39.4993
-5.5 | -0.5284 | 0.01341 | -0.0419 | -39.4034
-5 | -0.4697 | 0.01217 | -0.04 | -38.5949
-4.5 | -0.407 | 0.01121 | -0.0386 | -36.3069
-4 | -0.344 | 0.01026 | -0.0376 | -33.5283
-3.5 | -0.2847 | 0.00875 | -0.037 | -32.5371
-3 | -0.2223 | 0.00765 | -0.0366 | -29.0588
-2.5 | -0.1535 | 0.00744 | -0.0366 | -20.6317
-2 | -0.0842 | 0.00731 | -0.0367 | -11.5185
-1.5 | -0.0145 | 0.00727 | -0.037 | -1.9945
-1 | 0.0548 | 0.00725 | -0.0373 | 7.5586
-0.5 | 0.1241 | 0.00725 | -0.0377 | 17.1172
0 | 0.1935 | 0.00723 | -0.0382 | 26.7635
0.5 | 0.2629 | 0.00725 | -0.0387 | 36.2621
1 | 0.3321 | 0.00729 | -0.0391 | 45.5556
1.5 | 0.4012 | 0.00736 | -0.0395 | 54.5109
2 | 0.4702 | 0.00745 | -0.0397 | 63.1141
2.5 | 0.539 | 0.00755 | -0.0398 | 71.3907
3 | 0.6077 | 0.00765 | -0.0398 | 79.4379
3.5 | 0.6755 | 0.00782 | -0.0394 | 86.3811
4.5 | 0.807 | 0.00844 | -0.0375 | 95.6161
5 | 0.8591 | 0.00955 | -0.0347 | 89.9581
5.5 | 0.886 | 0.01176 | -0.0289 | 75.3401
6 | 0.9046 | 0.0136 | -0.0216 | 66.5147
6.5 | 0.9149 | 0.01532 | -0.0132 | 59.7193
7 | 0.9499 | 0.01763 | -0.0104 | 53.8798
7.5 | 0.9729 | 0.0204 | -0.0064 | 47.6912
8 | 0.9949 | 0.02349 | -0.0027 | 42.3542
8.5 | 1.007 | 0.02743 | 0.001 | 36.7116
9 | 1.0237 | 0.03132 | 0.0041 | 32.6852
9.5 | 1.0366 | 0.03575 | 0.0068 | 28.9958
10 | 1.0436 | 0.04098 | 0.0092 | 25.4661
10.5 | 1.0487 | 0.047 | 0.0106 | 22.3128
11 | 1.0428 | 0.05471 | 0.0101 | 19.0605
11.5 | 1.0262 | 0.06428 | 0.0073 | 15.9645
12 | 1.0054 | 0.07533 | 0.0022 | 13.3466
12.5 | 0.978 | 0.08833 | -0.0051 | 11.0721
13 | 0.9461 | 0.10338 | -0.0146 | 9.1517
13.5 | 0.9121 | 0.12038 | -0.0257 | 7.5768
14 | 0.875 | 0.13968 | -0.0379 | 6.2643
14.5 | 0.8479 | 0.15873 | -0.0492 | 5.3418
15 | 0.8465 | 0.17247 | -0.0572 | 4.9081
15.5 | 0.8539 | 0.18417 | -0.064 | 4.6365

## 41. Re 1M Mach 0.00 (1)
BIGFOIL.COM POLAR EXPORT
NACA63-214 a=0.6
NACA63-214 a=0.6 |  |  |  | Cl Max: | 1.26 | at alpha= | 12.5 | deg
JavaFoil+Calcfoil stall+Eppler ext transition |  |  |  | L/D Max: | 106.182 | at alpha= | 5.5 | deg
Re: | 1000000 |  |  | Cd Min: | 0.00631 | at alpha= | -1 | deg
Mach: | 0 |  |  | Cl=0 at alpha= | -1.3833 | deg
|  |  |  | @ Cl=0.1, Cd= | 0.0063631
|  |  |  | @ Cl=0.4, Cd= | 0.006588
|  |  |  | @ Cl=0.6, Cd= | 0.0069552
alpha (deg) | Cl | Cd | Cm | Cl/Cd
-16.5 | -0.859 | 0.13198 | -0.006 | -6.512
-16 | -0.874 | 0.12421 | -0.006 | -7.04
-15.5 | -0.885 | 0.11591 | -0.007 | -7.637
-15 | -0.887 | 0.10972 | -0.007 | -8.082
-14.5 | -0.886 | 0.10459 | -0.007 | -8.474
-14 | -0.884 | 0.09798 | -0.008 | -9.024
-13.5 | -0.879 | 0.09121 | -0.008 | -9.64
-13 | -0.872 | 0.08434 | -0.009 | -10.342
-12.5 | -0.862 | 0.07869 | -0.01 | -10.95
-12 | -0.864 | 0.065 | -0.012 | -13.286
-11.5 | -0.942 | 0.02594 | -0.016 | -36.31
-11 | -0.938 | 0.02042 | -0.017 | -45.968
-10.5 | -0.919 | 0.01801 | -0.018 | -51.026
-10 | -0.894 | 0.01632 | -0.018 | -54.771
-9.5 | -0.863 | 0.01499 | -0.019 | -57.593
-9 | -0.829 | 0.01394 | -0.02 | -59.44
-8.5 | -0.79 | 0.01313 | -0.02 | -60.168
-8 | -0.749 | 0.01212 | -0.021 | -61.853
-7.5 | -0.704 | 0.01184 | -0.022 | -59.49
-7 | -0.653 | 0.0113 | -0.022 | -57.803
-6.5 | -0.6 | 0.01083 | -0.023 | -55.39
-6 | -0.545 | 0.01037 | -0.023 | -52.567
-5.5 | -0.489 | 0.01 | -0.024 | -48.912
-5 | -0.431 | 0.00966 | -0.024 | -44.652
-4.5 | -0.373 | 0.00935 | -0.025 | -39.928
-4 | -0.314 | 0.00911 | -0.025 | -34.509
-3.5 | -0.255 | 0.00645 | -0.026 | -39.503
-3 | -0.195 | 0.00639 | -0.027 | -30.531
-2.5 | -0.135 | 0.00633 | -0.027 | -21.346
-2 | -0.075 | 0.00634 | -0.028 | -11.794
-1.5 | -0.014 | 0.00634 | -0.028 | -2.272
-1 | 0.046 | 0.00631 | -0.029 | 7.308
-0.5 | 0.107 | 0.00637 | -0.029 | 16.739
0 | 0.167 | 0.00634 | -0.03 | 26.379
0.5 | 0.228 | 0.00642 | -0.03 | 35.459
1 | 0.288 | 0.00647 | -0.031 | 44.553
1.5 | 0.348 | 0.00651 | -0.031 | 53.411
2 | 0.408 | 0.0066 | -0.032 | 61.8
2.5 | 0.468 | 0.0067 | -0.032 | 69.873
3 | 0.528 | 0.00683 | -0.033 | 77.281
3.5 | 0.588 | 0.00692 | -0.034 | 84.855
4 | 0.646 | 0.00709 | -0.034 | 91.147
4.5 | 0.705 | 0.00726 | -0.035 | 97.078
5 | 0.763 | 0.00747 | -0.035 | 102.065
5.5 | 0.819 | 0.00772 | -0.036 | 106.182
6 | 0.861 | 0.01246 | -0.036 | 69.122
6.5 | 0.912 | 0.01312 | -0.036 | 69.507
7 | 0.96 | 0.01374 | -0.036 | 69.9
7.5 | 1.006 | 0.01446 | -0.037 | 69.613
8 | 1.05 | 0.01521 | -0.037 | 69.035
8.5 | 1.092 | 0.01605 | -0.038 | 67.999
9 | 1.13 | 0.01701 | -0.038 | 66.453
9.5 | 1.163 | 0.01796 | -0.038 | 64.723
10 | 1.191 | 0.01904 | -0.039 | 62.541
10.5 | 1.215 | 0.02024 | -0.039 | 60.008
11 | 1.233 | 0.02169 | -0.039 | 56.863
11.5 | 1.247 | 0.02333 | -0.04 | 53.477
12 | 1.256 | 0.02514 | -0.04 | 49.976
12.5 | 1.26 | 0.02696 | -0.04 | 46.751
13 | 1.258 | 0.02955 | -0.041 | 42.559
13.5 | 1.251 | 0.03231 | -0.041 | 38.71
14 | 1.23 | 0.0378 | -0.04 | 32.553
14.5 | 1.182 | 0.05176 | -0.039 | 22.836
15 | 1.07 | 0.10146 | -0.028 | 10.546
15.5 | 1.046 | 0.11266 | -0.026 | 9.285
16 | 1.03 | 0.11895 | -0.026 | 8.66
16.5 | 1.008 | 0.12883 | -0.025 | 7.822
17 | 0.985 | 0.13676 | -0.024 | 7.2
17.5 | 0.956 | 0.14569 | -0.023 | 6.562

## 42. Re 1M Mach 0.00 (2)
BIGFOIL.COM POLAR EXPORT
NACA63-214 a=0.6
NACA63-214 a=0.6 |  |  |  | Cl Max: | 1.3446 | at alpha= | 17 | deg
XFOIL ncrit=9 |  |  |  | L/D Max: | 102.931 | at alpha= | 5 | deg
Re: | 1000000 |  |  | Cd Min: | 0.21843 | at alpha= | -19 | deg
Mach: | 0 |  |  | Cl=0 at alpha= | -1.3921 | deg
|  |  |  | @ Cl=0.1, Cd= | 0.0060615
|  |  |  | @ Cl=0.4, Cd= | 0.0061345
|  |  |  | @ Cl=0.6, Cd= | 0.0064448
alpha (deg) | Cl | Cd | Cm | Cl/Cd
-19 | -0.6912 | 0.21843 | 0.0453 | -3.1644
-18.5 | -0.6829 | 0.20743 | 0.0388 | -3.2922
-18 | -0.6713 | 0.19894 | 0.0344 | -3.3744
-17 | -0.9843 | 0.09041 | -0.0223 | -10.8871
-16.5 | -1.0315 | 0.07357 | -0.0331 | -14.0207
-16 | -1.0518 | 0.06294 | -0.0397 | -16.7112
-15.5 | -1.0734 | 0.05354 | -0.0444 | -20.0486
-15 | -1.0821 | 0.04659 | -0.0474 | -23.226
-14.5 | -1.1004 | 0.03911 | -0.049 | -28.136
-14 | -1.1051 | 0.03365 | -0.0492 | -32.841
-13.5 | -1.0954 | 0.03003 | -0.0486 | -36.4769
-13 | -1.0815 | 0.02708 | -0.0473 | -39.9372
-12.5 | -1.0623 | 0.02486 | -0.0455 | -42.7313
-12 | -1.033 | 0.02287 | -0.0446 | -45.1683
-11.5 | -1.0175 | 0.02151 | -0.0393 | -47.3036
-11 | -0.9853 | 0.02014 | -0.0367 | -48.9225
-10.5 | -0.9466 | 0.019 | -0.0348 | -49.8211
-10 | -0.9134 | 0.017 | -0.0325 | -53.7294
-9.5 | -0.8687 | 0.01601 | -0.0315 | -54.2598
-9 | -0.8218 | 0.01509 | -0.0306 | -54.4599
-8.5 | -0.7729 | 0.01431 | -0.0299 | -54.0112
-8 | -0.726 | 0.01311 | -0.0291 | -55.3776
-7.5 | -0.6742 | 0.01243 | -0.0288 | -54.2397
-7 | -0.6209 | 0.01194 | -0.0287 | -52.0017
-6.5 | -0.5687 | 0.01111 | -0.0285 | -51.1881
-6 | -0.5145 | 0.01056 | -0.0285 | -48.7216
-5.5 | -0.4596 | 0.01006 | -0.0286 | -45.6859
-5 | -0.4049 | 0.00945 | -0.0287 | -42.8466
-4 | -0.2977 | 0.00767 | -0.0291 | -38.8136
-3.5 | -0.2441 | 0.00676 | -0.0293 | -36.1095
-3 | -0.187 | 0.00642 | -0.0298 | -29.1277
-2.5 | -0.129 | 0.00628 | -0.0302 | -20.5414
-2 | -0.0711 | 0.00617 | -0.0306 | -11.5235
-1.5 | -0.0126 | 0.00611 | -0.0312 | -2.0622
-1 | 0.0458 | 0.00608 | -0.0316 | 7.5329
0 | 0.1628 | 0.00604 | -0.0327 | 26.9536
1 | 0.2796 | 0.00605 | -0.0337 | 46.2149
1.5 | 0.3377 | 0.00609 | -0.0342 | 55.4516
2 | 0.3957 | 0.00613 | -0.0346 | 64.5514
2.5 | 0.4535 | 0.00619 | -0.0351 | 73.2633
3 | 0.511 | 0.00625 | -0.0355 | 81.76
3.5 | 0.5681 | 0.00636 | -0.0358 | 89.3239
4 | 0.6245 | 0.00651 | -0.036 | 95.9293
4.5 | 0.6799 | 0.00678 | -0.0361 | 100.2802
5 | 0.7339 | 0.00713 | -0.036 | 102.9313
5.5 | 0.7829 | 0.00799 | -0.0353 | 97.985
6 | 0.8255 | 0.00933 | -0.0338 | 88.478
7 | 0.9064 | 0.0114 | -0.0293 | 79.5088
7.5 | 0.9593 | 0.0124 | -0.0299 | 77.3629
8 | 1.0051 | 0.01326 | -0.0289 | 75.7994
8.5 | 1.0483 | 0.01417 | -0.0274 | 73.9802
9 | 1.0882 | 0.01514 | -0.0256 | 71.8758
9.5 | 1.1225 | 0.01619 | -0.0228 | 69.3329
10 | 1.1505 | 0.01723 | -0.0192 | 66.7731
10.5 | 1.1676 | 0.0191 | -0.015 | 61.1309
11 | 1.1951 | 0.0206 | -0.0125 | 58.0146
11.5 | 1.2204 | 0.02236 | -0.0101 | 54.5796
12 | 1.2454 | 0.02427 | -0.0081 | 51.3144
12.5 | 1.2507 | 0.02781 | -0.0051 | 44.973
13 | 1.2764 | 0.02995 | -0.0038 | 42.6177
13.5 | 1.2946 | 0.03281 | -0.0024 | 39.4575
14 | 1.3111 | 0.03595 | -0.0013 | 36.4701
14.5 | 1.3255 | 0.03944 | -0.0006 | 33.608
15 | 1.3187 | 0.0453 | 0.0001 | 29.1104
15.5 | 1.3309 | 0.04959 | -0.0001 | 26.8381
16 | 1.3392 | 0.05457 | -0.0007 | 24.541
16.5 | 1.3433 | 0.06034 | -0.0019 | 22.2622
17 | 1.3446 | 0.06681 | -0.0038 | 20.1257
17.5 | 1.3423 | 0.07413 | -0.0063 | 18.1074
18 | 1.3398 | 0.08187 | -0.0094 | 16.365
18.5 | 1.3289 | 0.09131 | -0.0136 | 14.5537
19 | 1.3118 | 0.10216 | -0.0189 | 12.8406
19.5 | 1.2777 | 0.11653 | -0.0263 | 10.9646
20 | 1.2607 | 0.12867 | -0.0334 | 9.7979

## 43. Re 1M Mach 0.10 (1)
BIGFOIL.COM POLAR EXPORT
NACA63-214 a=0.6
NACA63-214 a=0.6 |  |  |  | Cl Max: | 1.25 | at alpha= | 12.5 | deg
JavaFoil+Calcfoil stall+Eppler ext transition |  |  |  | L/D Max: | 106.417 | at alpha= | 5.5 | deg
Re: | 1000000 |  |  | Cd Min: | 0.00633 | at alpha= | -2.5 | deg
Mach: | 0.1 |  |  | Cl=0 at alpha= | -1.3833 | deg
|  |  |  | @ Cl=0.1, Cd= | 0.0063754
|  |  |  | @ Cl=0.4, Cd= | 0.0066017
|  |  |  | @ Cl=0.6, Cd= | 0.0070059
alpha (deg) | Cl | Cd | Cm | Cl/Cd
-16 | -0.848 | 0.12581 | -0.006 | -6.74
-15.5 | -0.862 | 0.11875 | -0.006 | -7.263
-15 | -0.868 | 0.11345 | -0.007 | -7.648
-14.5 | -0.869 | 0.10607 | -0.007 | -8.197
-14 | -0.87 | 0.09893 | -0.008 | -8.796
-13.5 | -0.866 | 0.09253 | -0.008 | -9.364
-13 | -0.862 | 0.08564 | -0.009 | -10.067
-12.5 | -0.852 | 0.08098 | -0.009 | -10.516
-12 | -0.844 | 0.07291 | -0.01 | -11.571
-11.5 | -0.926 | 0.02941 | -0.016 | -31.483
-11 | -0.931 | 0.02146 | -0.017 | -43.396
-10.5 | -0.916 | 0.01849 | -0.018 | -49.537
-10 | -0.892 | 0.01664 | -0.019 | -53.609
-9.5 | -0.863 | 0.01521 | -0.019 | -56.71
-9 | -0.829 | 0.01409 | -0.02 | -58.862
-8.5 | -0.791 | 0.01326 | -0.02 | -59.645
-8 | -0.75 | 0.01184 | -0.021 | -63.377
-7.5 | -0.707 | 0.0119 | -0.022 | -59.412
-7 | -0.656 | 0.01134 | -0.022 | -57.823
-6.5 | -0.603 | 0.01087 | -0.023 | -55.451
-6 | -0.548 | 0.0104 | -0.023 | -52.665
-5.5 | -0.491 | 0.01003 | -0.024 | -48.976
-5 | -0.433 | 0.00968 | -0.024 | -44.802
-4.5 | -0.375 | 0.00936 | -0.025 | -40.066
-4 | -0.316 | 0.00911 | -0.026 | -34.645
-3.5 | -0.256 | 0.00646 | -0.026 | -39.646
-3 | -0.196 | 0.0064 | -0.027 | -30.644
-2.5 | -0.136 | 0.00633 | -0.027 | -21.43
-2 | -0.075 | 0.00635 | -0.028 | -11.84
-1.5 | -0.014 | 0.00634 | -0.028 | -2.281
-1 | 0.046 | 0.00634 | -0.029 | 7.303
-0.5 | 0.107 | 0.00638 | -0.029 | 16.803
0 | 0.168 | 0.00638 | -0.03 | 26.334
0.5 | 0.229 | 0.00642 | -0.03 | 35.617
1 | 0.29 | 0.00649 | -0.031 | 44.604
1.5 | 0.35 | 0.00656 | -0.032 | 53.325
2 | 0.41 | 0.00661 | -0.032 | 62.056
2.5 | 0.471 | 0.00672 | -0.033 | 70.013
3 | 0.531 | 0.00684 | -0.033 | 77.626
3.5 | 0.591 | 0.00698 | -0.034 | 84.623
4 | 0.65 | 0.00715 | -0.034 | 90.879
4.5 | 0.708 | 0.00728 | -0.035 | 97.225
5 | 0.766 | 0.00756 | -0.035 | 101.416
5.5 | 0.823 | 0.00774 | -0.036 | 106.417
6 | 0.865 | 0.01255 | -0.036 | 68.91
6.5 | 0.915 | 0.01324 | -0.036 | 69.129
7 | 0.963 | 0.01388 | -0.037 | 69.422
7.5 | 1.01 | 0.01459 | -0.037 | 69.199
8 | 1.053 | 0.01537 | -0.037 | 68.545
8.5 | 1.095 | 0.01621 | -0.038 | 67.505
9 | 1.132 | 0.01721 | -0.038 | 65.804
9.5 | 1.164 | 0.01824 | -0.039 | 63.833
10 | 1.191 | 0.01939 | -0.039 | 61.412
10.5 | 1.213 | 0.02054 | -0.039 | 59.078
11 | 1.231 | 0.02197 | -0.04 | 56.028
11.5 | 1.242 | 0.02375 | -0.04 | 52.311
12 | 1.248 | 0.02565 | -0.04 | 48.681
12.5 | 1.25 | 0.02759 | -0.04 | 45.302
13 | 1.243 | 0.03044 | -0.041 | 40.833
13.5 | 1.231 | 0.03364 | -0.041 | 36.603
14 | 1.193 | 0.04336 | -0.04 | 27.517
14.5 | 1.12 | 0.06799 | -0.036 | 16.472
15 | 1.04 | 0.10637 | -0.026 | 9.773
15.5 | 1.017 | 0.11589 | -0.025 | 8.773
16 | 0.996 | 0.12266 | -0.025 | 8.117
16.5 | 0.97 | 0.13326 | -0.023 | 7.279
17 | 0.944 | 0.14019 | -0.023 | 6.731
17.5 | 0.912 | 0.14799 | -0.023 | 6.161

## 44. Re 1M Mach 0.10 (2)
BIGFOIL.COM POLAR EXPORT
NACA63-214 a=0.6
NACA63-214 a=0.6 |  |  |  | Cl Max: | 1.3288 | at alpha= | 16.5 | deg
XFOIL ncrit=9 |  |  |  | L/D Max: | 102.855 | at alpha= | 5 | deg
Re: | 1000000 |  |  | Cd Min: | 0.21932 | at alpha= | -19 | deg
Mach: | 0.1 |  |  | Cl=0 at alpha= | -1.392 | deg
|  |  |  | @ Cl=0.1, Cd= | 0.00609
|  |  |  | @ Cl=0.4, Cd= | 0.0061422
|  |  |  | @ Cl=0.6, Cd= | 0.00647
alpha (deg) | Cl | Cd | Cm | Cl/Cd
-19 | -0.6926 | 0.21932 | 0.0458 | -3.1579
-18 | -0.6724 | 0.19974 | 0.0348 | -3.3664
-17.5 | -0.651 | 0.19538 | 0.0319 | -3.332
-16.5 | -0.9643 | 0.08743 | -0.0248 | -11.0294
-16 | -0.9985 | 0.07283 | -0.0344 | -13.71
-15.5 | -1.0313 | 0.06053 | -0.0417 | -17.0378
-15 | -1.0492 | 0.05176 | -0.0462 | -20.2705
-14.5 | -1.0719 | 0.04329 | -0.0493 | -24.7609
-14 | -1.0861 | 0.03647 | -0.0503 | -29.7806
-13.5 | -1.0813 | 0.03215 | -0.0502 | -33.633
-13 | -1.0706 | 0.02869 | -0.0492 | -37.3161
-12.5 | -1.0534 | 0.02614 | -0.0477 | -40.2984
-12 | -1.0295 | 0.02384 | -0.0465 | -43.1837
-11.5 | -1.0149 | 0.02225 | -0.0415 | -45.6135
-11 | -0.9858 | 0.02074 | -0.0384 | -47.5313
-10.5 | -0.9491 | 0.01943 | -0.0362 | -48.8471
-10 | -0.9152 | 0.01749 | -0.0338 | -52.327
-9.5 | -0.8722 | 0.01631 | -0.0325 | -53.4764
-9 | -0.8256 | 0.01534 | -0.0315 | -53.8201
-8.5 | -0.777 | 0.01448 | -0.0307 | -53.6602
-8 | -0.7297 | 0.01331 | -0.0297 | -54.8234
-7.5 | -0.6781 | 0.01255 | -0.0294 | -54.0319
-7 | -0.6245 | 0.01204 | -0.0292 | -51.8688
-6.5 | -0.5722 | 0.01118 | -0.0289 | -51.1807
-6 | -0.5174 | 0.01066 | -0.0289 | -48.5366
-5.5 | -0.4623 | 0.01013 | -0.0289 | -45.6367
-5 | -0.4072 | 0.00951 | -0.029 | -42.8181
-4 | -0.2993 | 0.00774 | -0.0293 | -38.6693
-3.5 | -0.2455 | 0.00679 | -0.0296 | -36.1561
-3 | -0.1881 | 0.00644 | -0.03 | -29.2081
-2.5 | -0.1298 | 0.0063 | -0.0304 | -20.6032
-1.5 | -0.0127 | 0.00612 | -0.0313 | -2.0752
-1 | 0.0461 | 0.00609 | -0.0318 | 7.5698
-0.5 | 0.1049 | 0.00609 | -0.0323 | 17.225
0 | 0.1638 | 0.00606 | -0.0329 | 27.0297
0.5 | 0.2226 | 0.00606 | -0.0334 | 36.7327
1 | 0.2813 | 0.00606 | -0.0339 | 46.4191
1.5 | 0.3398 | 0.0061 | -0.0344 | 55.7049
2 | 0.3982 | 0.00614 | -0.0348 | 64.8534
2.5 | 0.4564 | 0.00621 | -0.0353 | 73.4944
3 | 0.5142 | 0.00627 | -0.0356 | 82.0096
3.5 | 0.5716 | 0.00639 | -0.0359 | 89.4523
4 | 0.6284 | 0.00655 | -0.0361 | 95.9389
4.5 | 0.6842 | 0.0068 | -0.0362 | 100.6176
5 | 0.7385 | 0.00718 | -0.0361 | 102.8552
5.5 | 0.7871 | 0.00811 | -0.0353 | 97.053
6.5 | 0.8705 | 0.01059 | -0.0315 | 82.2002
7 | 0.9104 | 0.01153 | -0.029 | 78.9592
7.5 | 0.9633 | 0.01255 | -0.0295 | 76.757
8 | 1.009 | 0.01342 | -0.0283 | 75.1863
8.5 | 1.0522 | 0.01433 | -0.0267 | 73.4264
9 | 1.0894 | 0.01544 | -0.0244 | 70.557
9.5 | 1.1216 | 0.01644 | -0.0211 | 68.2238
10 | 1.1489 | 0.01761 | -0.0176 | 65.2413
10.5 | 1.1645 | 0.01969 | -0.0134 | 59.1417
11 | 1.1935 | 0.02119 | -0.0111 | 56.3237
11.5 | 1.2181 | 0.02311 | -0.0087 | 52.7088
12 | 1.2409 | 0.02527 | -0.0066 | 49.1057
12.5 | 1.248 | 0.02881 | -0.0038 | 43.3183
13 | 1.2723 | 0.03116 | -0.0025 | 40.8312
13.5 | 1.289 | 0.03427 | -0.0011 | 37.6131
14 | 1.3041 | 0.03768 | -0.0001 | 34.6099
14.5 | 1.3144 | 0.04172 | 0.0005 | 31.5053
15 | 1.3113 | 0.04746 | 0.0008 | 27.6296
15.5 | 1.3212 | 0.05222 | 0.0004 | 25.3007
16 | 1.3269 | 0.05773 | -0.0005 | 22.9846
16.5 | 1.3288 | 0.06405 | -0.002 | 20.7463
17 | 1.3277 | 0.07115 | -0.0043 | 18.6606
17.5 | 1.3227 | 0.07917 | -0.0073 | 16.7071
18 | 1.3162 | 0.08787 | -0.0112 | 14.9789
18.5 | 1.3002 | 0.09854 | -0.0163 | 13.1946
19 | 1.2768 | 0.11098 | -0.0227 | 11.5048
19.5 | 1.2463 | 0.1254 | -0.0308 | 9.9386
20 | 1.2249 | 0.13893 | -0.039 | 8.8167

## 45. Re 1M Mach 0.25 (1)
BIGFOIL.COM POLAR EXPORT
NACA63-214 a=0.6
NACA63-214 a=0.6 |  |  |  | Cl Max: | 1.2 | at alpha= | 11 | deg
JavaFoil+Calcfoil stall+Eppler ext transition |  |  |  | L/D Max: | 105.456 | at alpha= | 5.5 | deg
Re: | 1000000 |  |  | Cd Min: | 0.0064 | at alpha= | -1.5 | deg
Mach: | 0.25 |  |  | Cl=0 at alpha= | -1.3809 | deg
|  |  |  | @ Cl=0.1, Cd= | 0.00641
|  |  |  | @ Cl=0.4, Cd= | 0.0066827
|  |  |  | @ Cl=0.6, Cd= | 0.0070731
alpha (deg) | Cl | Cd | Cm | Cl/Cd
-15 | -0.695 | 0.12625 | -0.006 | -5.507
-14.5 | -0.723 | 0.11723 | -0.006 | -6.169
-14 | -0.746 | 0.11062 | -0.007 | -6.747
-13.5 | -0.765 | 0.10022 | -0.007 | -7.63
-13 | -0.777 | 0.09346 | -0.008 | -8.316
-12.5 | -0.785 | 0.08837 | -0.008 | -8.881
-12 | -0.787 | 0.082 | -0.009 | -9.593
-11.5 | -0.784 | 0.07574 | -0.009 | -10.348
-11 | -0.779 | 0.0692 | -0.011 | -11.252
-10.5 | -0.856 | 0.02894 | -0.017 | -29.567
-10 | -0.871 | 0.01944 | -0.019 | -44.784
-9.5 | -0.854 | 0.01682 | -0.019 | -50.757
-9 | -0.827 | 0.01529 | -0.02 | -54.107
-8.5 | -0.794 | 0.01412 | -0.021 | -56.227
-8 | -0.755 | 0.0133 | -0.022 | -56.824
-7.5 | -0.714 | 0.01176 | -0.022 | -60.699
-7 | -0.669 | 0.01182 | -0.023 | -56.628
-6.5 | -0.616 | 0.01122 | -0.024 | -54.936
-6 | -0.561 | 0.01069 | -0.024 | -52.491
-5.5 | -0.504 | 0.01029 | -0.025 | -48.944
-5 | -0.445 | 0.00989 | -0.025 | -44.943
-4.5 | -0.385 | 0.00956 | -0.026 | -40.249
-4 | -0.324 | 0.00924 | -0.026 | -35.082
-3.5 | -0.263 | 0.00654 | -0.027 | -40.225
-3 | -0.201 | 0.00647 | -0.027 | -31.141
-2.5 | -0.139 | 0.00642 | -0.028 | -21.726
-2 | -0.077 | 0.00642 | -0.028 | -12.035
-1.5 | -0.015 | 0.0064 | -0.029 | -2.323
-1 | 0.048 | 0.00641 | -0.03 | 7.428
-0.5 | 0.11 | 0.00641 | -0.03 | 17.185
0 | 0.173 | 0.00644 | -0.031 | 26.802
0.5 | 0.235 | 0.00649 | -0.031 | 36.211
1 | 0.298 | 0.00655 | -0.032 | 45.413
1.5 | 0.359 | 0.00661 | -0.032 | 54.378
2 | 0.421 | 0.00672 | -0.033 | 62.694
2.5 | 0.484 | 0.0068 | -0.034 | 71.093
3 | 0.545 | 0.00694 | -0.034 | 78.521
3.5 | 0.607 | 0.00709 | -0.035 | 85.593
4 | 0.667 | 0.00726 | -0.035 | 91.893
4.5 | 0.727 | 0.0075 | -0.036 | 96.974
5 | 0.786 | 0.00771 | -0.036 | 102.061
5.5 | 0.845 | 0.00801 | -0.037 | 105.456
6 | 0.884 | 0.01309 | -0.037 | 67.529
6.5 | 0.934 | 0.01386 | -0.037 | 67.391
7 | 0.982 | 0.01458 | -0.038 | 67.338
7.5 | 1.027 | 0.01539 | -0.038 | 66.755
8 | 1.069 | 0.01631 | -0.038 | 65.544
8.5 | 1.107 | 0.0173 | -0.039 | 64.003
9 | 1.141 | 0.01849 | -0.039 | 61.746
9.5 | 1.167 | 0.01967 | -0.039 | 59.326
10 | 1.186 | 0.02113 | -0.04 | 56.106
10.5 | 1.197 | 0.02273 | -0.04 | 52.662
11 | 1.2 | 0.02455 | -0.04 | 48.885
11.5 | 1.193 | 0.02721 | -0.041 | 43.847
12 | 1.174 | 0.03073 | -0.041 | 38.202
12.5 | 1.021 | 0.07647 | -0.029 | 13.35
13 | 0.982 | 0.08956 | -0.025 | 10.959
13.5 | 0.948 | 0.09759 | -0.023 | 9.718
14 | 0.911 | 0.10623 | -0.022 | 8.578
14.5 | 0.869 | 0.11392 | -0.021 | 7.631
15 | 0.821 | 0.12504 | -0.021 | 6.569
15.5 | 0.768 | 0.13514 | -0.02 | 5.685
16 | 0.711 | 0.1462 | -0.02 | 4.86

## 46. Re 1M Mach 0.25 (2)
BIGFOIL.COM POLAR EXPORT
NACA63-214 a=0.6
NACA63-214 a=0.6 |  |  |  | Cl Max: | 1.2545 | at alpha= | 14 | deg
XFOIL ncrit=9 |  |  |  | L/D Max: | 101.883 | at alpha= | 5 | deg
Re: | 1000000 |  |  | Cd Min: | 0.16656 | at alpha= | 19 | deg
Mach: | 0.25 |  |  | Cl=0 at alpha= | -1.3916 | deg
|  |  |  | @ Cl=0.1, Cd= | 0.0061428
|  |  |  | @ Cl=0.4, Cd= | 0.0062303
|  |  |  | @ Cl=0.6, Cd= | 0.0065564
alpha (deg) | Cl | Cd | Cm | Cl/Cd
-14.5 | -0.8509 | 0.08205 | -0.0301 | -10.3705
-14 | -0.8991 | 0.06533 | -0.0415 | -13.7624
-13.5 | -0.932 | 0.05361 | -0.0487 | -17.3848
-13 | -0.9566 | 0.04437 | -0.0532 | -21.5596
-12.5 | -0.9633 | 0.03808 | -0.0552 | -25.2967
-12 | -0.9696 | 0.0324 | -0.0555 | -29.9259
-11.5 | -0.9589 | 0.02801 | -0.0558 | -34.2342
-11 | -0.9558 | 0.02515 | -0.051 | -38.004
-10.5 | -0.9458 | 0.02277 | -0.0456 | -41.5371
-10 | -0.9161 | 0.02082 | -0.0422 | -44.001
-9.5 | -0.8851 | 0.01842 | -0.039 | -48.051
-9 | -0.8425 | 0.01699 | -0.037 | -49.588
-8.5 | -0.7961 | 0.01574 | -0.0353 | -50.5781
-8 | -0.7467 | 0.01469 | -0.0339 | -50.8305
-7.5 | -0.6987 | 0.0133 | -0.0326 | -52.5338
-7 | -0.6446 | 0.01254 | -0.0319 | -51.4035
-6.5 | -0.5907 | 0.0117 | -0.0312 | -50.4872
-6 | -0.5343 | 0.01103 | -0.0309 | -48.4406
-5.5 | -0.4779 | 0.0104 | -0.0306 | -45.9519
-5 | -0.4203 | 0.00982 | -0.0305 | -42.8004
-4.5 | -0.3637 | 0.0091 | -0.0305 | -39.967
-4 | -0.308 | 0.00817 | -0.0306 | -37.6989
-3.5 | -0.2532 | 0.007 | -0.0307 | -36.1714
-3 | -0.1946 | 0.00657 | -0.031 | -29.6195
-2.5 | -0.1343 | 0.00637 | -0.0314 | -21.0832
-2 | -0.0738 | 0.00626 | -0.0319 | -11.7891
-1.5 | -0.0132 | 0.00622 | -0.0323 | -2.1222
-1 | 0.0477 | 0.00616 | -0.0328 | 7.7435
-0.5 | 0.1086 | 0.00614 | -0.0333 | 17.6873
0 | 0.1693 | 0.00614 | -0.0338 | 27.5733
1 | 0.2907 | 0.00616 | -0.0349 | 47.1916
1.5 | 0.3513 | 0.00619 | -0.0354 | 56.7528
2 | 0.4117 | 0.00624 | -0.0358 | 65.9776
2.5 | 0.4719 | 0.00631 | -0.0362 | 74.7861
3 | 0.5316 | 0.00642 | -0.0365 | 82.8037
3.5 | 0.5914 | 0.00653 | -0.0368 | 90.5666
4 | 0.65 | 0.00671 | -0.0369 | 96.8703
4.5 | 0.7077 | 0.007 | -0.0368 | 101.1
5 | 0.7631 | 0.00749 | -0.0364 | 101.8825
5.5 | 0.8098 | 0.00874 | -0.035 | 92.6545
6 | 0.8516 | 0.0102 | -0.0329 | 83.4902
6.5 | 0.8931 | 0.01132 | -0.0304 | 78.8958
7 | 0.9306 | 0.0123 | -0.0268 | 75.6585
7.5 | 0.985 | 0.01328 | -0.0269 | 74.1717
8 | 1.0266 | 0.01437 | -0.0246 | 71.4405
8.5 | 1.0644 | 0.01537 | -0.0216 | 69.2518
9 | 1.0861 | 0.01685 | -0.0166 | 64.457
9.5 | 1.1151 | 0.01831 | -0.0132 | 60.9011
10 | 1.1357 | 0.02046 | -0.0096 | 55.5083
10.5 | 1.1566 | 0.02283 | -0.0065 | 50.6614
11 | 1.1808 | 0.02516 | -0.0041 | 46.9316
11.5 | 1.2003 | 0.02797 | -0.0017 | 42.9138
12 | 1.2086 | 0.03184 | 0.0006 | 37.9585
12.5 | 1.2245 | 0.03536 | 0.0023 | 34.6295
13 | 1.2402 | 0.03908 | 0.0034 | 31.7349
13.5 | 1.2504 | 0.04357 | 0.0042 | 28.6986
14 | 1.2545 | 0.04902 | 0.0042 | 25.5916
14.5 | 1.2485 | 0.05597 | 0.0035 | 22.3066
15 | 1.2514 | 0.0625 | 0.0021 | 20.0224
15.5 | 1.2446 | 0.07064 | -0.0004 | 17.6189
16 | 1.2335 | 0.07998 | -0.0041 | 15.4226
16.5 | 1.2186 | 0.09053 | -0.009 | 13.4607
17 | 1.1985 | 0.10265 | -0.0153 | 11.6756
17.5 | 1.1727 | 0.11653 | -0.0232 | 10.0635
18 | 1.1476 | 0.13107 | -0.0321 | 8.7556
19 | 1.0789 | 0.16656 | -0.0549 | 6.4775

## 47. Re 1M Mach 0.50 (1)
BIGFOIL.COM POLAR EXPORT
NACA63-214 a=0.6
NACA63-214 a=0.6 |  |  |  | Cl Max: | 1.163 | at alpha= | 20 | deg
JavaFoil+Calcfoil stall+Eppler ext transition |  |  |  | L/D Max: | 98.637 | at alpha= | 5 | deg
Re: | 1000000 |  |  | Cd Min: | 0.00663 | at alpha= | -1.5 | deg
Mach: | 0.5 |  |  | Cl=0 at alpha= | -1.3786 | deg
|  |  |  | @ Cl=0.1, Cd= | 0.0066869
|  |  |  | @ Cl=0.4, Cd= | 0.0069887
|  |  |  | @ Cl=0.6, Cd= | 0.0074465
alpha (deg) | Cl | Cd | Cm | Cl/Cd
-20 | -1.028 | 0.19734 | -0.007 | -5.208
-19.5 | -0.999 | 0.19246 | -0.007 | -5.189
-19 | -0.971 | 0.18634 | -0.007 | -5.213
-18.5 | -0.945 | 0.18198 | -0.007 | -5.191
-18 | -0.918 | 0.1757 | -0.007 | -5.223
-17.5 | -0.891 | 0.17127 | -0.008 | -5.203
-17 | -0.862 | 0.17046 | -0.008 | -5.057
-16.5 | -0.835 | 0.16471 | -0.008 | -5.068
-16 | -0.808 | 0.15738 | -0.008 | -5.132
-15.5 | -0.781 | 0.15344 | -0.008 | -5.088
-15 | -0.753 | 0.14543 | -0.008 | -5.177
-14.5 | -0.725 | 0.13982 | -0.008 | -5.182
-14 | -0.697 | 0.13571 | -0.009 | -5.139
-13.5 | -0.67 | 0.13198 | -0.009 | -5.079
-13 | -0.643 | 0.1295 | -0.009 | -4.966
-12.5 | -0.615 | 0.11838 | -0.009 | -5.191
-12 | -0.587 | 0.11857 | -0.009 | -4.952
-11.5 | -0.56 | 0.10691 | -0.009 | -5.237
-11 | -0.533 | 0.1038 | -0.01 | -5.13
-10.5 | -0.505 | 0.10017 | -0.01 | -5.039
-10 | -0.477 | 0.09354 | -0.009 | -5.097
-9.5 | -0.449 | 0.12912 | -0.009 | -3.479
-9 | -0.422 | 0.08432 | -0.01 | -5.004
-8.5 | -0.394 | 0.06798 | -0.01 | -5.799
-8 | -0.54 | 0.05729 | -0.011 | -9.426
-7.5 | -0.576 | 0.04978 | -0.013 | -11.579
-7 | -0.678 | 0.01493 | -0.025 | -45.411
-6.5 | -0.647 | 0.01364 | -0.026 | -47.388
-6 | -0.602 | 0.01272 | -0.026 | -47.323
-5.5 | -0.55 | 0.01121 | -0.027 | -49.058
-5 | -0.492 | 0.01103 | -0.028 | -44.569
-4.5 | -0.427 | 0.01052 | -0.029 | -40.606
-4 | -0.361 | 0.01005 | -0.029 | -35.902
-3.5 | -0.293 | 0.00968 | -0.03 | -30.269
-3 | -0.225 | 0.00679 | -0.031 | -33.098
-2.5 | -0.156 | 0.00671 | -0.031 | -23.214
-2 | -0.086 | 0.00668 | -0.032 | -12.915
-1.5 | -0.017 | 0.00663 | -0.032 | -2.505
-1 | 0.053 | 0.00666 | -0.033 | 7.991
-0.5 | 0.123 | 0.0067 | -0.034 | 18.373
0 | 0.193 | 0.00674 | -0.034 | 28.627
0.5 | 0.263 | 0.00679 | -0.035 | 38.71
1 | 0.333 | 0.0069 | -0.036 | 48.196
1.5 | 0.401 | 0.00699 | -0.036 | 57.397
2 | 0.471 | 0.0071 | -0.037 | 66.283
2.5 | 0.54 | 0.00729 | -0.037 | 74.106
3 | 0.609 | 0.00747 | -0.038 | 81.523
3.5 | 0.677 | 0.00773 | -0.039 | 87.526
4 | 0.744 | 0.00809 | -0.039 | 91.926
4.5 | 0.809 | 0.0084 | -0.04 | 96.308
5 | 0.866 | 0.00878 | -0.04 | 98.637
5.5 | 0.907 | 0.01506 | -0.04 | 60.248
6 | 0.959 | 0.01609 | -0.04 | 59.605
6.5 | 1.004 | 0.0172 | -0.041 | 58.367
7 | 1.04 | 0.01853 | -0.041 | 56.122
7.5 | 1.061 | 0.02024 | -0.042 | 52.442
8 | 1.058 | 0.02226 | -0.042 | 47.555
8.5 | 0.849 | 0.0589 | -0.021 | 14.414
9 | 0.571 | 0.06806 | -0.019 | 8.384
9.5 | 0.597 | 0.0805 | -0.018 | 7.421
10 | 0.625 | 0.09185 | -0.019 | 6.802
10.5 | 0.652 | 0.09676 | -0.02 | 6.735
11 | 0.679 | 0.10291 | -0.02 | 6.593
11.5 | 0.706 | 0.10538 | -0.022 | 6.703
12 | 0.733 | 0.11337 | -0.022 | 6.466
12.5 | 0.76 | 0.11785 | -0.022 | 6.447
13 | 0.788 | 0.12646 | -0.025 | 6.235
13.5 | 0.815 | 0.13092 | -0.025 | 6.222
14 | 0.841 | 0.13557 | -0.025 | 6.203
14.5 | 0.868 | 0.14069 | -0.026 | 6.173
15 | 0.896 | 0.14962 | -0.027 | 5.989
15.5 | 0.923 | 0.15648 | -0.028 | 5.895
16 | 0.949 | 0.15937 | -0.028 | 5.955
16.5 | 0.979 | 0.16989 | -0.03 | 5.763
17 | 1.004 | 0.16885 | -0.03 | 5.947
17.5 | 1.03 | 0.1728 | -0.031 | 5.962
18 | 1.057 | 0.17844 | -0.031 | 5.923
18.5 | 1.085 | 0.18805 | -0.033 | 5.772
19 | 1.111 | 0.19136 | -0.033 | 5.807
19.5 | 1.137 | 0.19607 | -0.033 | 5.801
20 | 1.163 | 0.2048 | -0.034 | 5.679

## 48. Re 1M Mach 0.50 (2)
BIGFOIL.COM POLAR EXPORT
NACA63-214 a=0.6
NACA63-214 a=0.6 |  |  |  | Cl Max: | 1.0762 | at alpha= | 10.5 | deg
XFOIL ncrit=9 |  |  |  | L/D Max: | 100.484 | at alpha= | 4.5 | deg
Re: | 1000000 |  |  | Cd Min: | 0.26337 | at alpha= | -20 | deg
Mach: | 0.5 |  |  | Cl=0 at alpha= | -1.3944 | deg
|  |  |  | @ Cl=0.1, Cd= | 0.0065265
|  |  |  | @ Cl=0.4, Cd= | 0.0066774
|  |  |  | @ Cl=0.6, Cd= | 0.0069798
alpha (deg) | Cl | Cd | Cm | Cl/Cd
-20 | -0.797 | 0.26337 | 0.071 | -3.0262
-19.5 | -0.7763 | 0.25407 | 0.0653 | -3.0555
-19 | -0.7517 | 0.2474 | 0.061 | -3.0384
-18.5 | -0.7288 | 0.23922 | 0.0557 | -3.0466
-18 | -0.712 | 0.22806 | 0.0485 | -3.122
-17.5 | -0.6888 | 0.22006 | 0.0443 | -3.1301
-17 | -0.665 | 0.21293 | 0.0397 | -3.1231
-16.5 | -0.6494 | 0.20215 | 0.0325 | -3.2125
-16 | -0.6315 | 0.19248 | 0.0268 | -3.2809
-15.5 | -0.6064 | 0.18585 | 0.0236 | -3.2628
-15 | -0.5852 | 0.17805 | 0.019 | -3.2867
-14.5 | -0.5744 | 0.16655 | 0.0116 | -3.4488
-13 | -0.5437 | 0.13441 | -0.005 | -4.0451
-12.5 | -0.5401 | 0.12229 | -0.013 | -4.4166
-12 | -0.5405 | 0.1115 | -0.0191 | -4.8475
-11.5 | -0.5499 | 0.09979 | -0.0255 | -5.5106
-11 | -0.5622 | 0.08782 | -0.0326 | -6.4017
-10.5 | -0.6047 | 0.06985 | -0.0442 | -8.6571
-10 | -0.6437 | 0.05542 | -0.055 | -11.6149
-9.5 | -0.6742 | 0.04475 | -0.0619 | -15.0659
-9 | -0.7028 | 0.03598 | -0.0654 | -19.5331
-8.5 | -0.7249 | 0.02904 | -0.0652 | -24.9621
-8 | -0.7358 | 0.02376 | -0.0611 | -30.968
-7.5 | -0.7278 | 0.02008 | -0.0547 | -36.245
-7 | -0.6966 | 0.0171 | -0.0498 | -40.7368
-6.5 | -0.6501 | 0.01514 | -0.0459 | -42.9392
-6 | -0.5964 | 0.01357 | -0.0429 | -43.9499
-5.5 | -0.54 | 0.01216 | -0.0404 | -44.4079
-5 | -0.477 | 0.01118 | -0.0388 | -42.6655
-4.5 | -0.4118 | 0.01041 | -0.0377 | -39.5581
-3.5 | -0.2839 | 0.00849 | -0.0364 | -33.4393
-3 | -0.2224 | 0.00717 | -0.0362 | -31.0181
-2.5 | -0.1544 | 0.00679 | -0.0362 | -22.7393
-2 | -0.0847 | 0.00662 | -0.0365 | -12.7946
-1.5 | -0.0147 | 0.00656 | -0.0368 | -2.2409
-1 | 0.0549 | 0.00652 | -0.0372 | 8.4202
-0.5 | 0.1245 | 0.00653 | -0.0377 | 19.0658
0 | 0.1943 | 0.00653 | -0.0382 | 29.755
0.5 | 0.264 | 0.00656 | -0.0388 | 40.2439
1 | 0.3336 | 0.00662 | -0.0393 | 50.3927
1.5 | 0.403 | 0.00668 | -0.0397 | 60.3293
2 | 0.4723 | 0.00676 | -0.04 | 69.8669
2.5 | 0.5417 | 0.00687 | -0.0403 | 78.8501
3 | 0.6107 | 0.007 | -0.0403 | 87.2429
3.5 | 0.6795 | 0.00718 | -0.0401 | 94.6379
4 | 0.7464 | 0.00749 | -0.0395 | 99.6529
4.5 | 0.8099 | 0.00806 | -0.0383 | 100.4839
5 | 0.8562 | 0.00964 | -0.0351 | 88.8174
5.5 | 0.8901 | 0.01155 | -0.0302 | 77.0649
6 | 0.919 | 0.01317 | -0.0242 | 69.7798
6.5 | 0.9364 | 0.01458 | -0.0163 | 64.225
7.5 | 0.9955 | 0.01885 | -0.0078 | 52.8117
8 | 1.0207 | 0.02164 | -0.0039 | 47.1673
8.5 | 1.0385 | 0.0251 | -0.0001 | 41.3745
9 | 1.0522 | 0.02909 | 0.0033 | 36.1705
9.5 | 1.0649 | 0.03344 | 0.0064 | 31.8451
10 | 1.0743 | 0.03836 | 0.0088 | 28.0057
10.5 | 1.0762 | 0.0444 | 0.0103 | 24.2387
11 | 1.0689 | 0.05196 | 0.0105 | 20.5716
11.5 | 1.0511 | 0.06139 | 0.0083 | 17.1217
12 | 1.0271 | 0.07259 | 0.0035 | 14.1493
12.5 | 0.9999 | 0.08537 | -0.0035 | 11.7125
13 | 0.9739 | 0.09925 | -0.012 | 9.8126
13.5 | 0.9486 | 0.11419 | -0.0217 | 8.3072
14 | 0.9203 | 0.13061 | -0.0323 | 7.0462
14.5 | 0.8881 | 0.14909 | -0.044 | 5.9568
15 | 0.8613 | 0.16847 | -0.0555 | 5.1125
15.5 | 0.8604 | 0.18259 | -0.0637 | 4.7122

## 49. Re 2M Mach 0.00 (1)
BIGFOIL.COM POLAR EXPORT
NACA63-214 a=0.6
NACA63-214 a=0.6 |  |  |  | Cl Max: | 1.27 | at alpha= | 12.5 | deg
JavaFoil+Calcfoil stall+Eppler ext transition |  |  |  | L/D Max: | 114.885 | at alpha= | 5.5 | deg
Re: | 2000000 |  |  | Cd Min: | 0.00568 | at alpha= | -1.5 | deg
Mach: | 0 |  |  | Cl=0 at alpha= | -1.3833 | deg
|  |  |  | @ Cl=0.1, Cd= | 0.0057166
|  |  |  | @ Cl=0.4, Cd= | 0.005932
|  |  |  | @ Cl=0.6, Cd= | 0.0063007
alpha (deg) | Cl | Cd | Cm | Cl/Cd
-18 | -0.806 | 0.14325 | -0.006 | -5.626
-17.5 | -0.827 | 0.13559 | -0.006 | -6.097
-17 | -0.846 | 0.12926 | -0.006 | -6.544
-16.5 | -0.864 | 0.12126 | -0.007 | -7.125
-16 | -0.88 | 0.11411 | -0.007 | -7.714
-15.5 | -0.892 | 0.10719 | -0.008 | -8.325
-15 | -0.896 | 0.1001 | -0.008 | -8.95
-14.5 | -0.9 | 0.09184 | -0.009 | -9.796
-14 | -0.91 | 0.07829 | -0.01 | -11.625
-13.5 | -0.959 | 0.04659 | -0.013 | -20.594
-13 | -0.992 | 0.0291 | -0.015 | -34.082
-12.5 | -0.988 | 0.02503 | -0.015 | -39.487
-12 | -0.986 | 0.0205 | -0.016 | -48.104
-11.5 | -0.974 | 0.018 | -0.017 | -54.095
-11 | -0.955 | 0.0162 | -0.017 | -58.966
-10.5 | -0.932 | 0.01483 | -0.018 | -62.847
-10 | -0.904 | 0.01369 | -0.019 | -66.044
-9.5 | -0.872 | 0.01275 | -0.019 | -68.419
-9 | -0.838 | 0.01121 | -0.02 | -74.739
-8.5 | -0.8 | 0.0112 | -0.021 | -71.432
-8 | -0.753 | 0.01075 | -0.021 | -70.107
-7.5 | -0.704 | 0.01032 | -0.022 | -68.267
-7 | -0.653 | 0.00992 | -0.022 | -65.832
-6.5 | -0.6 | 0.00955 | -0.023 | -62.821
-6 | -0.545 | 0.00918 | -0.023 | -59.391
-5.5 | -0.489 | 0.00886 | -0.024 | -55.168
-5 | -0.431 | 0.00859 | -0.024 | -50.234
-4.5 | -0.373 | 0.00838 | -0.025 | -44.51
-4 | -0.314 | 0.00814 | -0.025 | -38.61
-3.5 | -0.255 | 0.00586 | -0.026 | -43.482
-3 | -0.195 | 0.00579 | -0.027 | -33.691
-2.5 | -0.135 | 0.00572 | -0.027 | -23.625
-2 | -0.075 | 0.00573 | -0.028 | -13.056
-1.5 | -0.014 | 0.00568 | -0.028 | -2.535
-1 | 0.046 | 0.00569 | -0.029 | 8.107
-0.5 | 0.107 | 0.00572 | -0.029 | 18.646
0 | 0.167 | 0.00571 | -0.03 | 29.254
0.5 | 0.228 | 0.00579 | -0.03 | 39.296
1 | 0.288 | 0.00581 | -0.031 | 49.556
1.5 | 0.348 | 0.00588 | -0.031 | 59.153
2 | 0.408 | 0.00594 | -0.032 | 68.672
2.5 | 0.468 | 0.00602 | -0.032 | 77.815
3 | 0.528 | 0.00614 | -0.033 | 86.043
3.5 | 0.588 | 0.00628 | -0.034 | 93.56
4 | 0.646 | 0.00638 | -0.034 | 101.324
4.5 | 0.705 | 0.00658 | -0.035 | 107.112
5 | 0.763 | 0.0068 | -0.035 | 112.154
5.5 | 0.819 | 0.00713 | -0.036 | 114.885
6 | 0.867 | 0.01109 | -0.036 | 78.189
6.5 | 0.917 | 0.01163 | -0.036 | 78.895
7 | 0.966 | 0.01207 | -0.037 | 80.045
7.5 | 1.013 | 0.01266 | -0.037 | 79.985
8 | 1.057 | 0.01328 | -0.038 | 79.557
8.5 | 1.098 | 0.01398 | -0.038 | 78.556
9 | 1.137 | 0.01479 | -0.038 | 76.858
9.5 | 1.17 | 0.01564 | -0.039 | 74.802
10 | 1.198 | 0.01657 | -0.039 | 72.305
10.5 | 1.222 | 0.01762 | -0.039 | 69.381
11 | 1.241 | 0.01878 | -0.04 | 66.105
11.5 | 1.256 | 0.01995 | -0.04 | 62.94
12 | 1.265 | 0.02142 | -0.04 | 59.055
12.5 | 1.27 | 0.02291 | -0.041 | 55.433
13 | 1.269 | 0.02491 | -0.041 | 50.936
13.5 | 1.264 | 0.02687 | -0.041 | 47.032
14 | 1.252 | 0.02978 | -0.041 | 42.043
14.5 | 1.236 | 0.0327 | -0.042 | 37.81
15 | 1.208 | 0.03913 | -0.041 | 30.868
15.5 | 1.173 | 0.04734 | -0.041 | 24.784
16 | 1.131 | 0.0594 | -0.039 | 19.046
16.5 | 1.079 | 0.07812 | -0.037 | 13.815
17 | 1 | 0.11959 | -0.03 | 8.363
17.5 | 0.966 | 0.13234 | -0.028 | 7.297

## 50. Re 2M Mach 0.00 (2)
BIGFOIL.COM POLAR EXPORT
NACA63-214 a=0.6
NACA63-214 a=0.6 |  |  |  | Cl Max: | 1.5107 | at alpha= | 17.5 | deg
XFOIL ncrit=9 |  |  |  | L/D Max: | 108.381 | at alpha= | 4.5 | deg
Re: | 2000000 |  |  | Cd Min: | 0.13092 | at alpha= | -20 | deg
Mach: | 0 |  |  | Cl=0 at alpha= | -1.3905 | deg
|  |  |  | @ Cl=0.1, Cd= | 0.0049832
|  |  |  | @ Cl=0.4, Cd= | 0.0051829
|  |  |  | @ Cl=0.6, Cd= | 0.0056811
alpha (deg) | Cl | Cd | Cm | Cl/Cd
-20 | -1.0616 | 0.13092 | 0.0046 | -8.1088
-19.5 | -1.1533 | 0.10327 | -0.0128 | -11.1678
-19 | -1.1979 | 0.08653 | -0.0232 | -13.8438
-18.5 | -1.2347 | 0.07245 | -0.0317 | -17.0421
-18 | -1.2513 | 0.06259 | -0.0372 | -19.992
-17.5 | -1.2617 | 0.0544 | -0.0414 | -23.193
-17 | -1.2756 | 0.04661 | -0.0447 | -27.3675
-16.5 | -1.2776 | 0.04076 | -0.0466 | -31.3445
-16 | -1.267 | 0.03657 | -0.0476 | -34.6459
-15.5 | -1.2644 | 0.03192 | -0.048 | -39.6115
-15 | -1.2521 | 0.02852 | -0.0476 | -43.9025
-14.5 | -1.2357 | 0.02577 | -0.0466 | -47.9511
-14 | -1.238 | 0.02216 | -0.0437 | -55.8664
-13.5 | -1.2312 | 0.01985 | -0.0394 | -62.0252
-13 | -1.2108 | 0.01865 | -0.035 | -64.9223
-12.5 | -1.1756 | 0.01762 | -0.0327 | -66.7196
-12 | -1.135 | 0.0167 | -0.0311 | -67.9641
-11.5 | -1.0919 | 0.01578 | -0.0299 | -69.1952
-11 | -1.046 | 0.01495 | -0.0289 | -69.9666
-10.5 | -0.9977 | 0.01424 | -0.0283 | -70.0632
-10 | -0.9516 | 0.01314 | -0.0274 | -72.4201
-9.5 | -0.9013 | 0.01242 | -0.027 | -72.5684
-8.5 | -0.7957 | 0.01135 | -0.0267 | -70.1057
-8 | -0.7432 | 0.01068 | -0.0265 | -69.588
-7.5 | -0.6889 | 0.0102 | -0.0266 | -67.5392
-7 | -0.6335 | 0.00984 | -0.0267 | -64.3801
-6.5 | -0.5787 | 0.00933 | -0.0268 | -62.0257
-6 | -0.5225 | 0.00899 | -0.0271 | -58.1201
-5 | -0.4098 | 0.00823 | -0.0277 | -49.7934
-4.5 | -0.3538 | 0.00776 | -0.028 | -45.5928
-4 | -0.2978 | 0.0072 | -0.0284 | -41.3611
-3.5 | -0.2421 | 0.00654 | -0.0288 | -37.0183
-3 | -0.1869 | 0.00575 | -0.0293 | -32.5043
-2.5 | -0.1296 | 0.00536 | -0.0298 | -24.1791
-2 | -0.0714 | 0.00519 | -0.0304 | -13.7572
-1.5 | -0.0129 | 0.00507 | -0.0309 | -2.5444
-1 | 0.046 | 0.00502 | -0.0315 | 9.1633
-0.5 | 0.1047 | 0.00498 | -0.0321 | 21.0241
0 | 0.1634 | 0.00499 | -0.0327 | 32.7455
0.5 | 0.2222 | 0.00501 | -0.0333 | 44.3513
1 | 0.2809 | 0.00504 | -0.0339 | 55.7341
1.5 | 0.3396 | 0.0051 | -0.0345 | 66.5882
2.5 | 0.4562 | 0.00526 | -0.0356 | 86.73
3 | 0.5142 | 0.00537 | -0.0361 | 95.7542
3.5 | 0.5717 | 0.00553 | -0.0366 | 103.3816
4 | 0.6279 | 0.00583 | -0.0369 | 107.7015
4.5 | 0.6828 | 0.0063 | -0.0371 | 108.381
5 | 0.7334 | 0.00723 | -0.0368 | 101.4385
5.5 | 0.7823 | 0.00827 | -0.0363 | 94.5949
6 | 0.8321 | 0.00905 | -0.0358 | 91.9448
6.5 | 0.8815 | 0.00979 | -0.0352 | 90.0409
7 | 0.9302 | 0.01046 | -0.0343 | 88.9293
7.5 | 0.9788 | 0.01097 | -0.0334 | 89.2252
8 | 1.0226 | 0.01145 | -0.0314 | 89.31
8.5 | 1.0756 | 0.01194 | -0.0315 | 90.0838
9 | 1.1215 | 0.01271 | -0.0304 | 88.2376
9.5 | 1.1678 | 0.01333 | -0.0294 | 87.6069
10 | 1.2085 | 0.0142 | -0.0276 | 85.1056
10.5 | 1.2463 | 0.01501 | -0.0253 | 83.0313
11 | 1.2745 | 0.01587 | -0.0215 | 80.3088
11.5 | 1.3006 | 0.01704 | -0.018 | 76.3263
12 | 1.3215 | 0.01873 | -0.0144 | 70.5553
12.5 | 1.3505 | 0.02011 | -0.0122 | 67.1556
13 | 1.3775 | 0.02171 | -0.01 | 63.45
13.5 | 1.4016 | 0.02362 | -0.0079 | 59.3395
14 | 1.4216 | 0.02594 | -0.0059 | 54.8034
14.5 | 1.4318 | 0.02918 | -0.0036 | 49.0679
15 | 1.4532 | 0.03167 | -0.0024 | 45.8857
15.5 | 1.4722 | 0.03448 | -0.0014 | 42.6972
16 | 1.4837 | 0.03812 | -0.0004 | 38.9218
16.5 | 1.4982 | 0.0417 | 0 | 35.9281
17 | 1.5072 | 0.04609 | 0 | 32.7012
17.5 | 1.5107 | 0.05138 | -0.0005 | 29.4025
18 | 1.4983 | 0.05898 | -0.0019 | 25.4035
18.5 | 1.4986 | 0.06543 | -0.0037 | 22.9039
19 | 1.4968 | 0.07244 | -0.0061 | 20.6626
19.5 | 1.4932 | 0.08006 | -0.009 | 18.651
20 | 1.4801 | 0.08954 | -0.0132 | 16.53

## 51. Re 2M Mach 0.10 (1)
BIGFOIL.COM POLAR EXPORT
NACA63-214 a=0.6
NACA63-214 a=0.6 |  |  |  | Cl Max: | 1.26 | at alpha= | 12.5 | deg
JavaFoil+Calcfoil stall+Eppler ext transition |  |  |  | L/D Max: | 115.159 | at alpha= | 5.5 | deg
Re: | 2000000 |  |  | Cd Min: | 0.00568 | at alpha= | -1.5 | deg
Mach: | 0.1 |  |  | Cl=0 at alpha= | -1.3833 | deg
|  |  |  | @ Cl=0.1, Cd= | 0.0057166
|  |  |  | @ Cl=0.4, Cd= | 0.0059383
|  |  |  | @ Cl=0.6, Cd= | 0.0063114
alpha (deg) | Cl | Cd | Cm | Cl/Cd
-17 | -0.811 | 0.13155 | -0.006 | -6.165
-16.5 | -0.833 | 0.12441 | -0.007 | -6.693
-16 | -0.852 | 0.11706 | -0.007 | -7.279
-15.5 | -0.868 | 0.11015 | -0.007 | -7.876
-15 | -0.874 | 0.10287 | -0.008 | -8.499
-14.5 | -0.879 | 0.0957 | -0.009 | -9.181
-14 | -0.885 | 0.08569 | -0.01 | -10.331
-13.5 | -0.901 | 0.06964 | -0.011 | -12.934
-13 | -0.97 | 0.03304 | -0.014 | -29.357
-12.5 | -0.972 | 0.0275 | -0.015 | -35.337
-12 | -0.976 | 0.02149 | -0.016 | -45.423
-11.5 | -0.966 | 0.01877 | -0.017 | -51.472
-11 | -0.95 | 0.01671 | -0.017 | -56.852
-10.5 | -0.929 | 0.01512 | -0.018 | -61.426
-10 | -0.903 | 0.01391 | -0.019 | -64.897
-9.5 | -0.872 | 0.01291 | -0.019 | -67.546
-9 | -0.838 | 0.01211 | -0.02 | -69.196
-8.5 | -0.802 | 0.01133 | -0.021 | -70.772
-8 | -0.756 | 0.01088 | -0.021 | -69.433
-7.5 | -0.707 | 0.01038 | -0.022 | -68.078
-7 | -0.656 | 0.00995 | -0.022 | -65.886
-6.5 | -0.603 | 0.00958 | -0.023 | -62.922
-6 | -0.548 | 0.0092 | -0.023 | -59.557
-5.5 | -0.491 | 0.00889 | -0.024 | -55.254
-5 | -0.433 | 0.00865 | -0.024 | -50.126
-4.5 | -0.375 | 0.00839 | -0.025 | -44.678
-4 | -0.316 | 0.00815 | -0.026 | -38.756
-3.5 | -0.256 | 0.00587 | -0.026 | -43.637
-3 | -0.196 | 0.0058 | -0.027 | -33.813
-2.5 | -0.136 | 0.00575 | -0.027 | -23.601
-2 | -0.075 | 0.00573 | -0.028 | -13.106
-1.5 | -0.014 | 0.00568 | -0.028 | -2.546
-1 | 0.046 | 0.00569 | -0.029 | 8.139
-0.5 | 0.107 | 0.00572 | -0.029 | 18.741
0 | 0.168 | 0.00572 | -0.03 | 29.363
0.5 | 0.229 | 0.0058 | -0.03 | 39.472
1 | 0.29 | 0.00582 | -0.031 | 49.788
1.5 | 0.35 | 0.00588 | -0.032 | 59.423
2 | 0.41 | 0.00595 | -0.032 | 68.955
2.5 | 0.471 | 0.00605 | -0.033 | 77.788
3 | 0.531 | 0.00613 | -0.033 | 86.591
3.5 | 0.591 | 0.00629 | -0.034 | 93.885
4 | 0.65 | 0.00643 | -0.034 | 101.018
4.5 | 0.708 | 0.00659 | -0.035 | 107.538
5 | 0.766 | 0.00686 | -0.035 | 111.771
5.5 | 0.823 | 0.00715 | -0.036 | 115.159
6 | 0.871 | 0.01117 | -0.036 | 77.98
6.5 | 0.921 | 0.01173 | -0.036 | 78.489
7 | 0.969 | 0.0122 | -0.037 | 79.476
7.5 | 1.016 | 0.01277 | -0.037 | 79.537
8 | 1.06 | 0.01341 | -0.038 | 79.017
8.5 | 1.101 | 0.01414 | -0.038 | 77.856
9 | 1.139 | 0.01497 | -0.038 | 76.121
9.5 | 1.171 | 0.01582 | -0.039 | 74.036
10 | 1.198 | 0.01687 | -0.039 | 71.051
10.5 | 1.221 | 0.01783 | -0.04 | 68.477
11 | 1.239 | 0.01903 | -0.04 | 65.107
11.5 | 1.251 | 0.02031 | -0.04 | 61.584
12 | 1.258 | 0.02185 | -0.041 | 57.553
12.5 | 1.26 | 0.02342 | -0.041 | 53.801
13 | 1.255 | 0.02554 | -0.041 | 49.149
13.5 | 1.246 | 0.02763 | -0.041 | 45.106
14 | 1.23 | 0.03085 | -0.041 | 39.867
14.5 | 1.211 | 0.03389 | -0.042 | 35.722
15 | 1.17 | 0.04311 | -0.041 | 27.149
15.5 | 1.117 | 0.05827 | -0.039 | 19.175
16 | 1.023 | 0.10017 | -0.032 | 10.217
16.5 | 0.982 | 0.11859 | -0.028 | 8.284
17 | 0.953 | 0.12659 | -0.028 | 7.531
17.5 | 0.922 | 0.13255 | -0.028 | 6.957

## 52. Re 2M Mach 0.10 (2)
BIGFOIL.COM POLAR EXPORT
NACA63-214 a=0.6
NACA63-214 a=0.6 |  |  |  | Cl Max: | 1.4934 | at alpha= | 17 | deg
XFOIL ncrit=9 |  |  |  | L/D Max: | 108.36 | at alpha= | 4.5 | deg
Re: | 2000000 |  |  | Cd Min: | 0.13334 | at alpha= | -19.5 | deg
Mach: | 0.1 |  |  | Cl=0 at alpha= | -1.3904 | deg
|  |  |  | @ Cl=0.1, Cd= | 0.0049936
|  |  |  | @ Cl=0.4, Cd= | 0.0051795
|  |  |  | @ Cl=0.6, Cd= | 0.0056909
alpha (deg) | Cl | Cd | Cm | Cl/Cd
-19.5 | -1.0189 | 0.13334 | 0.0052 | -7.6414
-19 | -1.1035 | 0.10673 | -0.0116 | -10.3392
-18.5 | -1.164 | 0.0868 | -0.0241 | -13.4101
-18 | -1.1922 | 0.07389 | -0.032 | -16.1348
-17.5 | -1.2123 | 0.06329 | -0.0382 | -19.1547
-17 | -1.2341 | 0.05349 | -0.0432 | -23.0716
-16.5 | -1.2463 | 0.0459 | -0.0464 | -27.1525
-16 | -1.2409 | 0.04076 | -0.0481 | -30.4441
-15.5 | -1.2446 | 0.03511 | -0.0492 | -35.4486
-15 | -1.2364 | 0.03101 | -0.0494 | -39.871
-14.5 | -1.223 | 0.02771 | -0.0488 | -44.1357
-14 | -1.218 | 0.02418 | -0.0471 | -50.3722
-12.5 | -1.1771 | 0.01823 | -0.035 | -64.5694
-12 | -1.1384 | 0.0172 | -0.033 | -66.186
-11.5 | -1.0965 | 0.01619 | -0.0315 | -67.727
-11 | -1.0514 | 0.01528 | -0.0303 | -68.8089
-10.5 | -1.0035 | 0.01448 | -0.0294 | -69.3025
-10 | -0.9563 | 0.0135 | -0.0285 | -70.837
-9.5 | -0.907 | 0.0126 | -0.0278 | -71.9841
-9 | -0.8546 | 0.01201 | -0.0275 | -71.1574
-8.5 | -0.801 | 0.01146 | -0.0273 | -69.8953
-8 | -0.7478 | 0.0108 | -0.0271 | -69.2407
-7.5 | -0.6935 | 0.01028 | -0.027 | -67.4611
-7 | -0.6377 | 0.00988 | -0.0271 | -64.5445
-6.5 | -0.5825 | 0.00938 | -0.0272 | -62.1002
-6 | -0.5257 | 0.00905 | -0.0275 | -58.0884
-5.5 | -0.4694 | 0.00864 | -0.0277 | -54.3287
-5 | -0.4124 | 0.00826 | -0.028 | -49.9274
-4.5 | -0.3559 | 0.0078 | -0.0283 | -45.6282
-4 | -0.2995 | 0.00724 | -0.0286 | -41.3674
-3.5 | -0.2435 | 0.00657 | -0.029 | -37.0624
-3 | -0.188 | 0.00578 | -0.0295 | -32.526
-2.5 | -0.1303 | 0.00537 | -0.03 | -24.2644
-2 | -0.0718 | 0.0052 | -0.0305 | -13.8077
-1.5 | -0.013 | 0.00508 | -0.0311 | -2.5591
-1 | 0.0463 | 0.00503 | -0.0317 | 9.2048
-0.5 | 0.1053 | 0.00499 | -0.0323 | 21.1022
0 | 0.1645 | 0.005 | -0.0329 | 32.9
1 | 0.2827 | 0.00506 | -0.0341 | 55.8696
1.5 | 0.3417 | 0.00512 | -0.0347 | 66.7383
2 | 0.4005 | 0.00518 | -0.0353 | 77.3166
2.5 | 0.4591 | 0.00527 | -0.0358 | 87.1157
3 | 0.5174 | 0.00539 | -0.0363 | 95.9926
3.5 | 0.5753 | 0.00556 | -0.0368 | 103.4712
4 | 0.6319 | 0.00586 | -0.0371 | 107.8328
4.5 | 0.687 | 0.00634 | -0.0372 | 108.3596
5 | 0.7376 | 0.00731 | -0.0369 | 100.9029
5.5 | 0.7868 | 0.00833 | -0.0363 | 94.4538
6 | 0.8368 | 0.00913 | -0.0358 | 91.6539
6.5 | 0.886 | 0.00991 | -0.035 | 89.4046
7 | 0.9354 | 0.01054 | -0.0342 | 88.7476
7.5 | 0.9843 | 0.01106 | -0.0332 | 88.9964
8 | 1.0279 | 0.01157 | -0.031 | 88.8418
8.5 | 1.0809 | 0.01208 | -0.031 | 89.4785
9 | 1.127 | 0.01284 | -0.0298 | 87.7726
9.5 | 1.1725 | 0.01351 | -0.0285 | 86.7876
10 | 1.2104 | 0.01452 | -0.0262 | 83.3609
10.5 | 1.2459 | 0.01524 | -0.0232 | 81.752
11 | 1.2734 | 0.01623 | -0.0194 | 78.4596
11.5 | 1.299 | 0.01756 | -0.016 | 73.9749
12 | 1.3217 | 0.01927 | -0.0127 | 68.5885
12.5 | 1.3499 | 0.02079 | -0.0104 | 64.9303
13 | 1.3763 | 0.02254 | -0.0082 | 61.0603
13.5 | 1.3993 | 0.02463 | -0.0061 | 56.8128
14 | 1.4145 | 0.02745 | -0.0039 | 51.5301
14.5 | 1.4291 | 0.03049 | -0.002 | 46.8711
15 | 1.4487 | 0.03327 | -0.0008 | 43.5437
15.5 | 1.4658 | 0.0364 | 0.0002 | 40.2692
16 | 1.4758 | 0.0404 | 0.0009 | 36.5297
16.5 | 1.4887 | 0.04437 | 0.0012 | 33.5519
17 | 1.4934 | 0.0495 | 0.0009 | 30.1697
17.5 | 1.4875 | 0.05621 | -0.0001 | 26.4633
18 | 1.483 | 0.06323 | -0.0019 | 23.4541
18.5 | 1.4807 | 0.07034 | -0.0042 | 21.0506
19 | 1.4752 | 0.07825 | -0.0071 | 18.8524
19.5 | 1.4655 | 0.08716 | -0.011 | 16.8139
20 | 1.4464 | 0.0981 | -0.0162 | 14.7441

## 53. Re 2M Mach 0.25 (1)
BIGFOIL.COM POLAR EXPORT
NACA63-214 a=0.6
NACA63-214 a=0.6 |  |  |  | Cl Max: | 1.209 | at alpha= | 11 | deg
JavaFoil+Calcfoil stall+Eppler ext transition |  |  |  | L/D Max: | 113.704 | at alpha= | 5.5 | deg
Re: | 2000000 |  |  | Cd Min: | 0.00577 | at alpha= | -1.5 | deg
Mach: | 0.25 |  |  | Cl=0 at alpha= | -1.3809 | deg
|  |  |  | @ Cl=0.1, Cd= | 0.0057784
|  |  |  | @ Cl=0.4, Cd= | 0.0060097
|  |  |  | @ Cl=0.6, Cd= | 0.0063608
alpha (deg) | Cl | Cd | Cm | Cl/Cd
-16 | -0.615 | 0.13726 | -0.006 | -4.478
-15.5 | -0.664 | 0.12721 | -0.006 | -5.217
-15 | -0.697 | 0.11729 | -0.007 | -5.94
-14.5 | -0.725 | 0.10979 | -0.007 | -6.605
-14 | -0.749 | 0.10147 | -0.008 | -7.381
-13.5 | -0.768 | 0.09476 | -0.008 | -8.102
-13 | -0.781 | 0.0878 | -0.009 | -8.9
-12.5 | -0.792 | 0.08036 | -0.01 | -9.855
-12 | -0.803 | 0.0696 | -0.011 | -11.541
-11.5 | -0.893 | 0.02746 | -0.016 | -32.515
-11 | -0.904 | 0.02095 | -0.018 | -43.175
-10.5 | -0.901 | 0.0175 | -0.018 | -51.486
-10 | -0.886 | 0.0156 | -0.019 | -56.782
-9.5 | -0.865 | 0.01404 | -0.02 | -61.59
-9 | -0.836 | 0.01298 | -0.02 | -64.401
-8.5 | -0.802 | 0.01214 | -0.021 | -66.067
-8 | -0.767 | 0.01141 | -0.022 | -67.213
-7.5 | -0.72 | 0.0107 | -0.022 | -67.239
-7 | -0.669 | 0.01031 | -0.023 | -64.901
-6.5 | -0.616 | 0.00984 | -0.024 | -62.609
-6 | -0.561 | 0.00945 | -0.024 | -59.352
-5.5 | -0.504 | 0.00912 | -0.025 | -55.241
-5 | -0.445 | 0.00878 | -0.025 | -50.67
-4.5 | -0.385 | 0.00857 | -0.026 | -44.898
-4 | -0.324 | 0.0083 | -0.026 | -39.041
-3.5 | -0.263 | 0.00594 | -0.027 | -44.27
-3 | -0.201 | 0.00584 | -0.027 | -34.51
-2.5 | -0.139 | 0.0058 | -0.028 | -24.04
-2 | -0.077 | 0.00579 | -0.028 | -13.341
-1.5 | -0.015 | 0.00577 | -0.029 | -2.579
-1 | 0.048 | 0.00577 | -0.03 | 8.247
-0.5 | 0.11 | 0.00578 | -0.03 | 19.053
0 | 0.173 | 0.00581 | -0.031 | 29.719
0.5 | 0.235 | 0.00585 | -0.031 | 40.156
1 | 0.298 | 0.00586 | -0.032 | 50.746
1.5 | 0.359 | 0.00597 | -0.032 | 60.163
2 | 0.421 | 0.00603 | -0.033 | 69.944
2.5 | 0.484 | 0.00613 | -0.034 | 78.932
3 | 0.545 | 0.00621 | -0.034 | 87.756
3.5 | 0.607 | 0.00638 | -0.035 | 95.057
4 | 0.667 | 0.00654 | -0.035 | 102.09
4.5 | 0.727 | 0.00675 | -0.036 | 107.711
5 | 0.786 | 0.007 | -0.036 | 112.282
5.5 | 0.845 | 0.00743 | -0.037 | 113.704
6 | 0.889 | 0.01162 | -0.037 | 76.539
6.5 | 0.939 | 0.01227 | -0.037 | 76.562
7 | 0.988 | 0.0128 | -0.038 | 77.181
7.5 | 1.033 | 0.01345 | -0.038 | 76.847
8 | 1.076 | 0.01424 | -0.039 | 75.552
8.5 | 1.114 | 0.01507 | -0.039 | 73.925
9 | 1.148 | 0.01605 | -0.039 | 71.561
9.5 | 1.174 | 0.01709 | -0.04 | 68.709
10 | 1.193 | 0.01836 | -0.04 | 64.965
10.5 | 1.204 | 0.01977 | -0.04 | 60.907
11 | 1.209 | 0.02121 | -0.041 | 56.979
11.5 | 1.203 | 0.02306 | -0.041 | 52.166
12 | 1.189 | 0.02528 | -0.041 | 47.044
12.5 | 1.165 | 0.02811 | -0.041 | 41.455
13 | 1.132 | 0.03158 | -0.041 | 35.846
13.5 | 1.082 | 0.038 | -0.041 | 28.489
14 | 0.934 | 0.08861 | -0.03 | 10.544
14.5 | 0.877 | 0.10407 | -0.026 | 8.43
15 | 0.825 | 0.11445 | -0.024 | 7.211
15.5 | 0.771 | 0.12458 | -0.023 | 6.188
16 | 0.712 | 0.13497 | -0.022 | 5.277

## 54. Re 2M Mach 0.25 (2)
BIGFOIL.COM POLAR EXPORT
NACA63-214 a=0.6
NACA63-214 a=0.6 |  |  |  | Cl Max: | 1.4097 | at alpha= | 15.5 | deg
XFOIL ncrit=9 |  |  |  | L/D Max: | 108.769 | at alpha= | 4 | deg
Re: | 2000000 |  |  | Cd Min: | 0.19757 | at alpha= | -18 | deg
Mach: | 0.25 |  |  | Cl=0 at alpha= | -1.3912 | deg
|  |  |  | @ Cl=0.1, Cd= | 0.0050744
|  |  |  | @ Cl=0.4, Cd= | 0.0052259
|  |  |  | @ Cl=0.6, Cd= | 0.0057076
alpha (deg) | Cl | Cd | Cm | Cl/Cd
-18 | -0.6929 | 0.19757 | 0.0362 | -3.5071
-17.5 | -0.6732 | 0.19197 | 0.0322 | -3.5068
-17 | -0.8509 | 0.13177 | 0.0012 | -6.4575
-16.5 | -0.9486 | 0.10224 | -0.0175 | -9.2782
-16 | -0.9902 | 0.08517 | -0.0285 | -11.6262
-15.5 | -1.0414 | 0.0682 | -0.0396 | -15.2698
-15 | -1.0724 | 0.05619 | -0.0468 | -19.0852
-14.5 | -1.0913 | 0.04715 | -0.0513 | -23.1453
-14 | -1.0962 | 0.04043 | -0.0539 | -27.1135
-13.5 | -1.1261 | 0.03211 | -0.0556 | -35.0701
-13 | -1.1327 | 0.0268 | -0.0549 | -42.2649
-12.5 | -1.1209 | 0.02359 | -0.0533 | -47.5159
-12 | -1.1131 | 0.02117 | -0.0487 | -52.5791
-11.5 | -1.1003 | 0.01942 | -0.0429 | -56.6581
-11 | -1.0668 | 0.01786 | -0.0396 | -59.7312
-10.5 | -1.0266 | 0.01645 | -0.037 | -62.4073
-10 | -0.9806 | 0.01528 | -0.0351 | -64.1754
-9.5 | -0.9323 | 0.01415 | -0.0335 | -65.8869
-9 | -0.8833 | 0.01295 | -0.032 | -68.2085
-8.5 | -0.829 | 0.01219 | -0.0311 | -68.0066
-8 | -0.7733 | 0.01153 | -0.0305 | -67.0685
-7.5 | -0.7181 | 0.01077 | -0.0299 | -66.676
-7 | -0.6608 | 0.01022 | -0.0296 | -64.6575
-6.5 | -0.6028 | 0.00975 | -0.0294 | -61.8256
-6 | -0.5445 | 0.00926 | -0.0293 | -58.8013
-5.5 | -0.4857 | 0.00884 | -0.0293 | -54.9434
-5 | -0.4265 | 0.00847 | -0.0294 | -50.3542
-4.5 | -0.3674 | 0.00804 | -0.0296 | -45.6965
-3.5 | -0.2511 | 0.0068 | -0.0302 | -36.9265
-3 | -0.1939 | 0.00595 | -0.0305 | -32.5882
-2.5 | -0.1347 | 0.00546 | -0.031 | -24.6703
-2 | -0.0741 | 0.00526 | -0.0315 | -14.0875
-1.5 | -0.0133 | 0.00514 | -0.0321 | -2.5875
-1 | 0.0478 | 0.0051 | -0.0327 | 9.3725
-0.5 | 0.109 | 0.00507 | -0.0333 | 21.499
0 | 0.1702 | 0.00507 | -0.0339 | 33.57
0.5 | 0.2314 | 0.00509 | -0.0345 | 45.4617
1 | 0.2924 | 0.00513 | -0.0351 | 56.9981
1.5 | 0.3534 | 0.00518 | -0.0357 | 68.2239
2 | 0.4143 | 0.00524 | -0.0363 | 79.0649
2.5 | 0.4749 | 0.00535 | -0.0368 | 88.7664
3 | 0.5353 | 0.00548 | -0.0373 | 97.6825
3.5 | 0.5951 | 0.00568 | -0.0376 | 104.7711
4 | 0.6537 | 0.00601 | -0.0379 | 108.7687
4.5 | 0.7098 | 0.00661 | -0.0378 | 107.3828
5 | 0.7609 | 0.00769 | -0.0371 | 98.9467
5.5 | 0.8107 | 0.00878 | -0.0362 | 92.3349
6 | 0.8617 | 0.00963 | -0.0353 | 89.4808
6.5 | 0.9118 | 0.01042 | -0.0341 | 87.5048
7 | 0.9624 | 0.01106 | -0.0328 | 87.0163
7.5 | 1.0119 | 0.01163 | -0.0313 | 87.0077
8 | 1.0563 | 0.01214 | -0.0286 | 87.0099
8.5 | 1.1058 | 0.01294 | -0.0274 | 85.456
9 | 1.1514 | 0.01369 | -0.0253 | 84.1052
9.5 | 1.1842 | 0.0147 | -0.0213 | 80.5578
10 | 1.2108 | 0.01588 | -0.0168 | 76.2469
10.5 | 1.2411 | 0.01719 | -0.0133 | 72.199
11 | 1.268 | 0.01887 | -0.01 | 67.1966
11.5 | 1.2875 | 0.0212 | -0.0065 | 60.7311
12 | 1.3156 | 0.02317 | -0.004 | 56.7803
12.5 | 1.3398 | 0.02553 | -0.0016 | 52.4794
13 | 1.3602 | 0.02831 | 0.0006 | 48.0466
13.5 | 1.3674 | 0.03233 | 0.0029 | 42.2951
14 | 1.3809 | 0.03608 | 0.0044 | 38.2733
14.5 | 1.3922 | 0.04032 | 0.0054 | 34.5288
15 | 1.4026 | 0.04498 | 0.0058 | 31.1827
15.5 | 1.4097 | 0.0503 | 0.0056 | 28.0258
16 | 1.4049 | 0.05733 | 0.0045 | 24.5055
16.5 | 1.3862 | 0.06661 | 0.0017 | 20.8107
17 | 1.3773 | 0.07531 | -0.0014 | 18.2884
17.5 | 1.3596 | 0.08581 | -0.006 | 15.8443
18 | 1.3409 | 0.09715 | -0.0116 | 13.8024
18.5 | 1.3088 | 0.11139 | -0.0196 | 11.7497
19 | 1.2807 | 0.12562 | -0.028 | 10.195
19.5 | 1.2405 | 0.14282 | -0.0389 | 8.6858
20 | 1.1983 | 0.16111 | -0.0511 | 7.4378

## 55. Re 2M Mach 0.50 (1)
BIGFOIL.COM POLAR EXPORT
NACA63-214 a=0.6
NACA63-214 a=0.6 |  |  |  | Cl Max: | 1.166 | at alpha= | 20 | deg
JavaFoil+Calcfoil stall+Eppler ext transition |  |  |  | L/D Max: | 107.356 | at alpha= | 4.5 | deg
Re: | 2000000 |  |  | Cd Min: | 0.00595 | at alpha= | -2 | deg
Mach: | 0.5 |  |  | Cl=0 at alpha= | -1.3786 | deg
|  |  |  | @ Cl=0.1, Cd= | 0.00598
|  |  |  | @ Cl=0.4, Cd= | 0.0062388
|  |  |  | @ Cl=0.6, Cd= | 0.0066452
alpha (deg) | Cl | Cd | Cm | Cl/Cd
-20 | -1.028 | 0.17467 | -0.007 | -5.886
-19.5 | -1.001 | 0.1731 | -0.007 | -5.784
-19 | -0.972 | 0.1682 | -0.007 | -5.781
-18.5 | -0.945 | 0.16066 | -0.007 | -5.883
-18 | -0.918 | 0.15588 | -0.007 | -5.89
-17.5 | -0.891 | 0.15267 | -0.008 | -5.838
-17 | -0.863 | 0.15068 | -0.008 | -5.727
-16.5 | -0.835 | 0.14622 | -0.008 | -5.712
-16 | -0.808 | 0.13927 | -0.008 | -5.801
-15.5 | -0.781 | 0.13446 | -0.008 | -5.807
-15 | -0.754 | 0.13013 | -0.009 | -5.795
-14.5 | -0.725 | 0.12519 | -0.008 | -5.791
-14 | -0.698 | 0.12026 | -0.009 | -5.801
-13.5 | -0.671 | 0.11655 | -0.009 | -5.753
-13 | -0.643 | 0.11427 | -0.009 | -5.629
-12.5 | -0.615 | 0.10573 | -0.009 | -5.815
-12 | -0.587 | 0.10389 | -0.009 | -5.654
-11.5 | -0.56 | 0.0961 | -0.009 | -5.829
-11 | -0.533 | 0.09128 | -0.01 | -5.836
-10.5 | -0.505 | 0.08839 | -0.01 | -5.715
-10 | -0.477 | 0.0837 | -0.01 | -5.7
-9.5 | -0.449 | 0.10636 | -0.01 | -4.225
-9 | -0.423 | 0.06083 | -0.011 | -6.949
-8.5 | -0.395 | 0.06285 | -0.01 | -6.277
-8 | -0.542 | 0.05342 | -0.012 | -10.141
-7.5 | -0.694 | 0.01427 | -0.024 | -48.614
-7 | -0.685 | 0.01282 | -0.025 | -53.419
-6.5 | -0.653 | 0.0118 | -0.026 | -55.279
-6 | -0.611 | 0.01096 | -0.027 | -55.709
-5.5 | -0.554 | 0.01034 | -0.028 | -53.535
-5 | -0.492 | 0.00979 | -0.028 | -50.231
-4.5 | -0.427 | 0.00934 | -0.029 | -45.72
-4 | -0.361 | 0.00895 | -0.029 | -40.303
-3.5 | -0.293 | 0.00871 | -0.03 | -33.653
-3 | -0.225 | 0.00612 | -0.031 | -36.735
-2.5 | -0.156 | 0.00602 | -0.031 | -25.853
-2 | -0.086 | 0.00595 | -0.032 | -14.491
-1.5 | -0.017 | 0.00596 | -0.032 | -2.787
-1 | 0.053 | 0.00598 | -0.033 | 8.895
-0.5 | 0.123 | 0.00598 | -0.034 | 20.571
0 | 0.193 | 0.00602 | -0.034 | 32.05
0.5 | 0.263 | 0.0061 | -0.035 | 43.066
1 | 0.333 | 0.00616 | -0.036 | 54.035
1.5 | 0.401 | 0.00624 | -0.036 | 64.347
2 | 0.471 | 0.00636 | -0.037 | 74.003
2.5 | 0.54 | 0.00648 | -0.037 | 83.3
3 | 0.609 | 0.00667 | -0.038 | 91.229
3.5 | 0.677 | 0.00688 | -0.039 | 98.365
4 | 0.744 | 0.00716 | -0.039 | 103.897
4.5 | 0.809 | 0.00754 | -0.04 | 107.356
5 | 0.873 | 0.00818 | -0.041 | 106.728
5.5 | 0.913 | 0.01323 | -0.04 | 68.98
6 | 0.964 | 0.01417 | -0.041 | 68.035
6.5 | 1.01 | 0.01516 | -0.041 | 66.606
7 | 1.046 | 0.01629 | -0.042 | 64.178
7.5 | 1.067 | 0.01771 | -0.042 | 60.274
8 | 1.065 | 0.0194 | -0.042 | 54.881
8.5 | 1.007 | 0.02183 | -0.043 | 46.143
9 | 0.572 | 0.06239 | -0.021 | 9.175
9.5 | 0.598 | 0.07493 | -0.019 | 7.98
10 | 0.625 | 0.08327 | -0.02 | 7.508
10.5 | 0.652 | 0.08542 | -0.02 | 7.634
11 | 0.679 | 0.09168 | -0.021 | 7.407
11.5 | 0.707 | 0.0954 | -0.022 | 7.408
12 | 0.733 | 0.09985 | -0.022 | 7.344
12.5 | 0.76 | 0.10474 | -0.023 | 7.256
13 | 0.789 | 0.11149 | -0.025 | 7.078
13.5 | 0.815 | 0.11664 | -0.025 | 6.986
14 | 0.841 | 0.11989 | -0.025 | 7.018
14.5 | 0.87 | 0.12676 | -0.027 | 6.863
15 | 0.896 | 0.13299 | -0.027 | 6.74
15.5 | 0.923 | 0.13811 | -0.028 | 6.684
16 | 0.95 | 0.14145 | -0.029 | 6.719
16.5 | 0.98 | 0.15035 | -0.031 | 6.52
17 | 1.005 | 0.14777 | -0.03 | 6.798
17.5 | 1.031 | 0.15178 | -0.031 | 6.793
18 | 1.059 | 0.16073 | -0.032 | 6.586
18.5 | 1.086 | 0.16475 | -0.033 | 6.592
19 | 1.112 | 0.17047 | -0.033 | 6.524
19.5 | 1.138 | 0.17554 | -0.034 | 6.485
20 | 1.166 | 0.18479 | -0.034 | 6.307

## 56. Re 2M Mach 0.50 (2)
BIGFOIL.COM POLAR EXPORT
NACA63-214 a=0.6
NACA63-214 a=0.6 |  |  |  | Cl Max: | 1.1526 | at alpha= | 10 | deg
XFOIL ncrit=9 |  |  |  | L/D Max: | 111.08 | at alpha= | 4 | deg
Re: | 2000000 |  |  | Cd Min: | 0.15268 | at alpha= | 15 | deg
Mach: | 0.5 |  |  | Cl=0 at alpha= | -1.3933 | deg
|  |  |  | @ Cl=0.1, Cd= | 0.00535
|  |  |  | @ Cl=0.4, Cd= | 0.0055037
|  |  |  | @ Cl=0.6, Cd= | 0.0059338
alpha (deg) | Cl | Cd | Cm | Cl/Cd
-13 | -0.5639 | 0.13115 | -0.0052 | -4.2997
-12.5 | -0.5691 | 0.11849 | -0.0126 | -4.8029
-12 | -0.5974 | 0.10218 | -0.0226 | -5.8465
-11.5 | -0.6414 | 0.08489 | -0.0338 | -7.5557
-11 | -0.6775 | 0.0689 | -0.0446 | -9.8331
-10.5 | -0.7086 | 0.0554 | -0.0546 | -12.7906
-10 | -0.7391 | 0.04443 | -0.062 | -16.6352
-9.5 | -0.764 | 0.03575 | -0.066 | -21.3706
-9 | -0.7831 | 0.02882 | -0.0666 | -27.1721
-8.5 | -0.8004 | 0.02315 | -0.0635 | -34.5745
-8 | -0.8094 | 0.01912 | -0.0559 | -42.3326
-7.5 | -0.7857 | 0.01577 | -0.05 | -49.8224
-7 | -0.7411 | 0.01355 | -0.0455 | -54.6937
-6.5 | -0.687 | 0.01189 | -0.0421 | -57.7796
-6 | -0.623 | 0.01089 | -0.0399 | -57.2084
-5.5 | -0.5576 | 0.01001 | -0.0382 | -55.7043
-5 | -0.4891 | 0.00942 | -0.0371 | -51.9214
-4.5 | -0.4207 | 0.00885 | -0.0364 | -47.5367
-4 | -0.352 | 0.00838 | -0.0359 | -42.0048
-3.5 | -0.2849 | 0.0077 | -0.0357 | -37
-3 | -0.2192 | 0.00682 | -0.0356 | -32.1408
-2.5 | -0.154 | 0.0059 | -0.0357 | -26.1017
-2 | -0.0849 | 0.00557 | -0.0361 | -15.2424
-1.5 | -0.015 | 0.00541 | -0.0366 | -2.7726
-1 | 0.0553 | 0.00535 | -0.0372 | 10.3364
-0.5 | 0.1255 | 0.00535 | -0.0378 | 23.4579
0 | 0.1957 | 0.00537 | -0.0384 | 36.4432
0.5 | 0.2658 | 0.0054 | -0.039 | 49.2222
1 | 0.3361 | 0.00544 | -0.0397 | 61.7831
1.5 | 0.4063 | 0.00551 | -0.0402 | 73.7387
2 | 0.4766 | 0.0056 | -0.0407 | 85.1071
2.5 | 0.5464 | 0.00576 | -0.041 | 94.8611
3.5 | 0.6852 | 0.00621 | -0.0412 | 110.3382
4 | 0.7509 | 0.00676 | -0.0406 | 111.0799
4.5 | 0.8063 | 0.00803 | -0.0388 | 100.411
5 | 0.8554 | 0.0095 | -0.0359 | 90.0421
5.5 | 0.904 | 0.01073 | -0.0326 | 84.2498
6 | 0.9518 | 0.01178 | -0.0288 | 80.798
6.5 | 0.9956 | 0.01268 | -0.0241 | 78.5174
7 | 1.0215 | 0.01394 | -0.0171 | 73.2783
7.5 | 1.053 | 0.01537 | -0.0114 | 68.5101
8.5 | 1.1135 | 0.01998 | -0.0029 | 55.7307
9 | 1.135 | 0.02318 | 0.0013 | 48.9646
9.5 | 1.1478 | 0.02718 | 0.0052 | 42.2296
10 | 1.1526 | 0.03203 | 0.0088 | 35.985
10.5 | 1.1517 | 0.03775 | 0.0114 | 30.5086
11 | 1.1457 | 0.04457 | 0.0126 | 25.7056
11.5 | 1.1306 | 0.05294 | 0.0119 | 21.3563
12 | 1.1044 | 0.06344 | 0.0086 | 17.4086
12.5 | 1.0724 | 0.07576 | 0.0028 | 14.1552
13 | 1.0399 | 0.08954 | -0.0052 | 11.6138
13.5 | 1.01 | 0.10431 | -0.0146 | 9.6827
14 | 0.9817 | 0.11998 | -0.0248 | 8.1822
14.5 | 0.9547 | 0.13626 | -0.0354 | 7.0065
15 | 0.9305 | 0.15268 | -0.0459 | 6.0944

## 57. Re 3M Mach 0.00 (1)
BIGFOIL.COM POLAR EXPORT
NACA63-214 a=0.6
NACA63-214 a=0.6 |  |  |  | Cl Max: | 1.275 | at alpha= | 12.5 | deg
JavaFoil+Calcfoil stall+Eppler ext transition |  |  |  | L/D Max: | 114.515 | at alpha= | 5 | deg
Re: | 3000000 |  |  | Cd Min: | 0.00544 | at alpha= | -1 | deg
Mach: | 0 |  |  | Cl=0 at alpha= | -1.3833 | deg
|  |  |  | @ Cl=0.1, Cd= | 0.0054754
|  |  |  | @ Cl=0.4, Cd= | 0.0056533
|  |  |  | @ Cl=0.6, Cd= | 0.0060331
alpha (deg) | Cl | Cd | Cm | Cl/Cd
-18 | -0.809 | 0.13619 | -0.006 | -5.942
-17.5 | -0.83 | 0.12963 | -0.007 | -6.406
-17 | -0.851 | 0.1221 | -0.007 | -6.969
-16.5 | -0.87 | 0.1144 | -0.008 | -7.604
-16 | -0.888 | 0.10591 | -0.008 | -8.384
-15.5 | -0.903 | 0.09721 | -0.009 | -9.293
-15 | -0.916 | 0.08475 | -0.01 | -10.808
-14.5 | -0.952 | 0.05926 | -0.012 | -16.068
-14 | -0.991 | 0.0378 | -0.013 | -26.207
-13.5 | -1.002 | 0.02993 | -0.014 | -33.466
-13 | -1.011 | 0.02304 | -0.015 | -43.91
-12.5 | -1.007 | 0.01989 | -0.016 | -50.635
-12 | -0.996 | 0.01777 | -0.016 | -56.064
-11.5 | -0.982 | 0.01593 | -0.017 | -61.634
-11 | -0.962 | 0.01456 | -0.018 | -66.047
-10.5 | -0.938 | 0.01346 | -0.018 | -69.649
-10 | -0.909 | 0.01253 | -0.019 | -72.582
-9.5 | -0.878 | 0.01095 | -0.019 | -80.156
-9 | -0.844 | 0.01092 | -0.02 | -77.276
-8.5 | -0.8 | 0.01038 | -0.021 | -77.106
-8 | -0.753 | 0.01001 | -0.021 | -75.301
-7.5 | -0.704 | 0.00961 | -0.022 | -73.261
-7 | -0.653 | 0.00922 | -0.022 | -70.828
-6.5 | -0.6 | 0.0089 | -0.023 | -67.382
-6 | -0.545 | 0.00862 | -0.023 | -63.228
-5.5 | -0.489 | 0.00834 | -0.024 | -58.62
-5 | -0.431 | 0.00809 | -0.024 | -53.302
-4.5 | -0.373 | 0.0079 | -0.025 | -47.208
-4 | -0.314 | 0.00767 | -0.025 | -40.967
-3.5 | -0.255 | 0.00569 | -0.026 | -44.804
-3 | -0.195 | 0.00556 | -0.027 | -35.08
-2.5 | -0.135 | 0.0055 | -0.027 | -24.577
-2 | -0.075 | 0.00547 | -0.028 | -13.678
-1.5 | -0.014 | 0.00546 | -0.028 | -2.636
-1 | 0.046 | 0.00544 | -0.029 | 8.466
-0.5 | 0.107 | 0.00548 | -0.029 | 19.47
0 | 0.167 | 0.00547 | -0.03 | 30.545
0.5 | 0.228 | 0.0055 | -0.03 | 41.395
1 | 0.288 | 0.00555 | -0.031 | 51.948
1.5 | 0.348 | 0.00561 | -0.031 | 61.964
2 | 0.408 | 0.00566 | -0.032 | 72.057
2.5 | 0.468 | 0.00579 | -0.032 | 80.943
3 | 0.528 | 0.00587 | -0.033 | 90.048
3.5 | 0.588 | 0.006 | -0.034 | 97.992
4 | 0.646 | 0.00616 | -0.034 | 105.02
4.5 | 0.705 | 0.00635 | -0.035 | 110.954
5 | 0.763 | 0.00666 | -0.035 | 114.515
5.5 | 0.819 | 0.00751 | -0.036 | 109.046
6 | 0.874 | 0.01052 | -0.036 | 83.143
6.5 | 0.921 | 0.01086 | -0.036 | 84.862
7 | 0.97 | 0.01131 | -0.037 | 85.734
7.5 | 1.016 | 0.01185 | -0.037 | 85.762
8 | 1.061 | 0.01235 | -0.038 | 85.859
8.5 | 1.102 | 0.01295 | -0.038 | 85.123
9 | 1.141 | 0.01367 | -0.038 | 83.503
9.5 | 1.174 | 0.01441 | -0.039 | 81.459
10 | 1.203 | 0.01527 | -0.039 | 78.785
10.5 | 1.227 | 0.0162 | -0.04 | 75.741
11 | 1.246 | 0.01729 | -0.04 | 72.056
11.5 | 1.26 | 0.01847 | -0.04 | 68.233
12 | 1.27 | 0.01974 | -0.041 | 64.345
12.5 | 1.275 | 0.02088 | -0.041 | 61.074
13 | 1.274 | 0.02278 | -0.041 | 55.92
13.5 | 1.27 | 0.02437 | -0.041 | 52.092
14 | 1.259 | 0.02683 | -0.042 | 46.919
14.5 | 1.245 | 0.02923 | -0.042 | 42.573
15 | 1.221 | 0.03385 | -0.042 | 36.061
15.5 | 1.196 | 0.03809 | -0.042 | 31.392
16 | 1.164 | 0.04436 | -0.041 | 26.242
16.5 | 1.129 | 0.05177 | -0.041 | 21.817
17 | 1.04 | 0.08985 | -0.036 | 11.574
17.5 | 0.979 | 0.11838 | -0.032 | 8.273

## 58. Re 3M Mach 0.00 (2)
BIGFOIL.COM POLAR EXPORT
NACA63-214 a=0.6
NACA63-214 a=0.6 |  |  |  | Cl Max: | 1.5998 | at alpha= | 19 | deg
XFOIL ncrit=9 |  |  |  | L/D Max: | 108.394 | at alpha= | 4 | deg
Re: | 3000000 |  |  | Cd Min: | 0.08757 | at alpha= | -20 | deg
Mach: | 0 |  |  | Cl=0 at alpha= | -1.3905 | deg
|  |  |  | @ Cl=0.1, Cd= | 0.004595
|  |  |  | @ Cl=0.4, Cd= | 0.0047827
|  |  |  | @ Cl=0.6, Cd= | 0.0055769
alpha (deg) | Cl | Cd | Cm | Cl/Cd
-20 | -1.2845 | 0.08757 | -0.0229 | -14.6683
-19.5 | -1.3306 | 0.07218 | -0.0322 | -18.4345
-19 | -1.3543 | 0.06155 | -0.0381 | -22.0032
-18.5 | -1.3698 | 0.0529 | -0.0423 | -25.8941
-18 | -1.3903 | 0.04454 | -0.0457 | -31.2146
-17.5 | -1.4071 | 0.0374 | -0.0476 | -37.623
-17 | -1.411 | 0.03213 | -0.0482 | -43.9153
-16.5 | -1.4063 | 0.0281 | -0.0478 | -50.0463
-16 | -1.3893 | 0.02542 | -0.0469 | -54.6538
-15.5 | -1.38 | 0.02252 | -0.0449 | -61.2789
-15 | -1.358 | 0.02082 | -0.0427 | -65.2257
-14.5 | -1.3406 | 0.01924 | -0.0392 | -69.6778
-14 | -1.3191 | 0.01829 | -0.0349 | -72.1214
-13.5 | -1.2854 | 0.01734 | -0.0323 | -74.1292
-13 | -1.2466 | 0.0164 | -0.0305 | -76.0122
-11.5 | -1.1147 | 0.01367 | -0.027 | -81.5435
-11 | -1.0662 | 0.01291 | -0.0264 | -82.5871
-10.5 | -1.0156 | 0.01228 | -0.026 | -82.7036
-10 | -0.9639 | 0.01173 | -0.0258 | -82.1739
-9.5 | -0.911 | 0.01122 | -0.0257 | -81.1943
-9 | -0.8583 | 0.01063 | -0.0255 | -80.7432
-8.5 | -0.8045 | 0.01012 | -0.0255 | -79.496
-8 | -0.7495 | 0.00971 | -0.0256 | -77.1885
-7 | -0.6388 | 0.00889 | -0.026 | -71.856
-6.5 | -0.5825 | 0.0086 | -0.0263 | -67.7326
-6 | -0.5262 | 0.00821 | -0.0266 | -64.0926
-5.5 | -0.4693 | 0.00793 | -0.0269 | -59.1803
-5 | -0.4122 | 0.00763 | -0.0273 | -54.0236
-4.5 | -0.3553 | 0.00729 | -0.0277 | -48.738
-4 | -0.2985 | 0.00686 | -0.0282 | -43.5131
-3.5 | -0.2418 | 0.00637 | -0.0286 | -37.9592
-3 | -0.1856 | 0.00576 | -0.0291 | -32.2222
-2.5 | -0.1289 | 0.00518 | -0.0297 | -24.8842
-2 | -0.0711 | 0.00488 | -0.0303 | -14.5697
-1.5 | -0.0129 | 0.00468 | -0.0309 | -2.7564
-1 | 0.046 | 0.00465 | -0.0315 | 9.8925
-0.5 | 0.1049 | 0.00459 | -0.0321 | 22.854
0 | 0.1638 | 0.00458 | -0.0328 | 35.7642
0.5 | 0.2227 | 0.00461 | -0.0334 | 48.308
1 | 0.2816 | 0.00464 | -0.034 | 60.6897
1.5 | 0.3403 | 0.00469 | -0.0346 | 72.5586
2 | 0.3988 | 0.00478 | -0.0352 | 83.431
2.5 | 0.4571 | 0.00491 | -0.0358 | 93.0957
3 | 0.5153 | 0.00502 | -0.0364 | 102.6494
3.5 | 0.5719 | 0.00536 | -0.0368 | 106.6978
4 | 0.6276 | 0.00579 | -0.0371 | 108.3938
4.5 | 0.6805 | 0.00654 | -0.0371 | 104.052
5 | 0.7322 | 0.00737 | -0.037 | 99.3487
5.5 | 0.7841 | 0.00808 | -0.0368 | 97.0421
6 | 0.8359 | 0.00871 | -0.0365 | 95.9701
6.5 | 0.8873 | 0.00931 | -0.0362 | 95.3061
7 | 0.9389 | 0.00982 | -0.0358 | 95.611
7.5 | 0.9903 | 0.01027 | -0.0354 | 96.4265
8 | 1.041 | 0.01068 | -0.0349 | 97.4719
8.5 | 1.0888 | 0.01114 | -0.0338 | 97.7379
9 | 1.1369 | 0.01151 | -0.0327 | 98.775
9.5 | 1.1837 | 0.01219 | -0.0317 | 97.1042
10 | 1.2304 | 0.01278 | -0.0308 | 96.2754
10.5 | 1.2732 | 0.01352 | -0.0292 | 94.1716
11 | 1.3116 | 0.01435 | -0.027 | 91.4007
11.5 | 1.3409 | 0.0151 | -0.0232 | 88.8013
12 | 1.3678 | 0.01609 | -0.0196 | 85.0093
12.5 | 1.3937 | 0.01735 | -0.0164 | 80.3285
13 | 1.4155 | 0.01904 | -0.0132 | 74.3435
13.5 | 1.4426 | 0.02055 | -0.0109 | 70.1995
14 | 1.4685 | 0.02226 | -0.0088 | 65.9704
14.5 | 1.4916 | 0.02425 | -0.0068 | 61.5093
15 | 1.5126 | 0.02652 | -0.005 | 57.0362
15.5 | 1.5281 | 0.02934 | -0.0032 | 52.0825
16 | 1.5382 | 0.03277 | -0.0016 | 46.9393
16.5 | 1.5565 | 0.03565 | -0.0007 | 43.6606
17 | 1.5701 | 0.03918 | 0 | 40.074
17.5 | 1.5815 | 0.04314 | 0.0003 | 36.6597
18 | 1.5917 | 0.04743 | 0.0002 | 33.5589
18.5 | 1.5966 | 0.05259 | -0.0004 | 30.3594
19 | 1.5998 | 0.05819 | -0.0015 | 27.4927
19.5 | 1.5963 | 0.06494 | -0.0033 | 24.5812
20 | 1.5846 | 0.07324 | -0.0061 | 21.6357

## 59. Re 3M Mach 0.10 (1)
BIGFOIL.COM POLAR EXPORT
NACA63-214 a=0.6
NACA63-214 a=0.6 |  |  |  | Cl Max: | 1.265 | at alpha= | 12.5 | deg
JavaFoil+Calcfoil stall+Eppler ext transition |  |  |  | L/D Max: | 113.937 | at alpha= | 5 | deg
Re: | 3000000 |  |  | Cd Min: | 0.00545 | at alpha= | -1 | deg
Mach: | 0.1 |  |  | Cl=0 at alpha= | -1.3833 | deg
|  |  |  | @ Cl=0.1, Cd= | 0.0054766
|  |  |  | @ Cl=0.4, Cd= | 0.0056783
|  |  |  | @ Cl=0.6, Cd= | 0.0060244
alpha (deg) | Cl | Cd | Cm | Cl/Cd
-17.5 | -0.791 | 0.13336 | -0.006 | -5.929
-17 | -0.814 | 0.12583 | -0.007 | -6.473
-16.5 | -0.837 | 0.11792 | -0.007 | -7.098
-16 | -0.858 | 0.11012 | -0.008 | -7.79
-15.5 | -0.875 | 0.10217 | -0.008 | -8.567
-15 | -0.885 | 0.09324 | -0.009 | -9.493
-14.5 | -0.9 | 0.07959 | -0.01 | -11.312
-14 | -0.948 | 0.04987 | -0.013 | -19.011
-13.5 | -0.979 | 0.03335 | -0.014 | -29.363
-13 | -0.994 | 0.02504 | -0.015 | -39.686
-12.5 | -0.996 | 0.02079 | -0.016 | -47.878
-12 | -0.988 | 0.0184 | -0.016 | -53.682
-11.5 | -0.973 | 0.01688 | -0.017 | -57.612
-11 | -0.956 | 0.01515 | -0.018 | -63.103
-10.5 | -0.935 | 0.01372 | -0.018 | -68.141
-10 | -0.908 | 0.01272 | -0.019 | -71.408
-9.5 | -0.878 | 0.01186 | -0.02 | -73.982
-9 | -0.845 | 0.01099 | -0.02 | -76.956
-8.5 | -0.802 | 0.01049 | -0.021 | -76.436
-8 | -0.756 | 0.01004 | -0.021 | -75.251
-7.5 | -0.707 | 0.00965 | -0.022 | -73.262
-7 | -0.656 | 0.0093 | -0.022 | -70.503
-6.5 | -0.603 | 0.00898 | -0.023 | -67.12
-6 | -0.548 | 0.00864 | -0.023 | -63.392
-5.5 | -0.491 | 0.00841 | -0.024 | -58.39
-5 | -0.434 | 0.00815 | -0.024 | -53.172
-4.5 | -0.375 | 0.00791 | -0.025 | -47.376
-4 | -0.316 | 0.00772 | -0.026 | -40.901
-3.5 | -0.256 | 0.0057 | -0.026 | -44.963
-3 | -0.196 | 0.00557 | -0.027 | -35.205
-2.5 | -0.136 | 0.00553 | -0.027 | -24.549
-2 | -0.075 | 0.00547 | -0.028 | -13.731
-1.5 | -0.014 | 0.00546 | -0.028 | -2.648
-1 | 0.046 | 0.00545 | -0.029 | 8.499
-0.5 | 0.107 | 0.00548 | -0.029 | 19.554
0 | 0.168 | 0.00547 | -0.03 | 30.701
0.5 | 0.229 | 0.00551 | -0.03 | 41.553
1 | 0.29 | 0.00555 | -0.031 | 52.194
1.5 | 0.35 | 0.00562 | -0.032 | 62.252
2 | 0.41 | 0.00569 | -0.032 | 72.09
2.5 | 0.471 | 0.00577 | -0.033 | 81.538
3 | 0.531 | 0.00587 | -0.033 | 90.436
3.5 | 0.591 | 0.006 | -0.034 | 98.395
4 | 0.65 | 0.00616 | -0.034 | 105.391
4.5 | 0.708 | 0.00637 | -0.035 | 111.158
5 | 0.766 | 0.00672 | -0.035 | 113.937
5.5 | 0.823 | 0.00754 | -0.036 | 109.188
6 | 0.875 | 0.00985 | -0.036 | 88.787
6.5 | 0.925 | 0.01095 | -0.037 | 84.465
7 | 0.973 | 0.01144 | -0.037 | 85.078
7.5 | 1.02 | 0.01195 | -0.037 | 85.331
8 | 1.064 | 0.01247 | -0.038 | 85.301
8.5 | 1.105 | 0.01311 | -0.038 | 84.287
9 | 1.143 | 0.01383 | -0.039 | 82.694
9.5 | 1.175 | 0.0146 | -0.039 | 80.493
10 | 1.203 | 0.01553 | -0.039 | 77.447
10.5 | 1.226 | 0.01641 | -0.04 | 74.677
11 | 1.243 | 0.01752 | -0.04 | 70.964
11.5 | 1.255 | 0.0188 | -0.04 | 66.768
12 | 1.263 | 0.02013 | -0.041 | 62.725
12.5 | 1.265 | 0.02132 | -0.041 | 59.313
13 | 1.26 | 0.02335 | -0.041 | 53.979
13.5 | 1.253 | 0.02504 | -0.042 | 50.015
14 | 1.237 | 0.02769 | -0.042 | 44.682
14.5 | 1.218 | 0.03061 | -0.042 | 39.78
15 | 1.188 | 0.03585 | -0.042 | 33.15
15.5 | 1.154 | 0.04223 | -0.041 | 27.337
16 | 1.107 | 0.05375 | -0.04 | 20.603
16.5 | 1.012 | 0.09545 | -0.034 | 10.604
17 | 0.969 | 0.1118 | -0.032 | 8.666
17.5 | 0.935 | 0.11895 | -0.032 | 7.859

## 60. Re 3M Mach 0.10 (2)
BIGFOIL.COM POLAR EXPORT
NACA63-214 a=0.6
NACA63-214 a=0.6 |  |  |  | Cl Max: | 1.582 | at alpha= | 18.5 | deg
XFOIL ncrit=9 |  |  |  | L/D Max: | 108.505 | at alpha= | 4 | deg
Re: | 3000000 |  |  | Cd Min: | 0.11541 | at alpha= | -20 | deg
Mach: | 0.1 |  |  | Cl=0 at alpha= | -1.391 | deg
|  |  |  | @ Cl=0.1, Cd= | 0.0046056
|  |  |  | @ Cl=0.4, Cd= | 0.0047978
|  |  |  | @ Cl=0.6, Cd= | 0.0055725
alpha (deg) | Cl | Cd | Cm | Cl/Cd
-20 | -1.1509 | 0.11541 | -0.0064 | -9.9723
-19.5 | -1.2523 | 0.08799 | -0.024 | -14.2323
-19 | -1.2962 | 0.07284 | -0.0333 | -17.7952
-18.5 | -1.3234 | 0.06153 | -0.0397 | -21.5082
-18 | -1.338 | 0.0529 | -0.044 | -25.293
-17.5 | -1.3694 | 0.04329 | -0.0479 | -31.6332
-17 | -1.3818 | 0.03661 | -0.0496 | -37.7438
-16.5 | -1.386 | 0.0313 | -0.05 | -44.2812
-16 | -1.3735 | 0.0279 | -0.0496 | -49.2294
-15.5 | -1.3679 | 0.02434 | -0.0481 | -56.1997
-15 | -1.3471 | 0.02226 | -0.0463 | -60.5166
-14.5 | -1.3296 | 0.02032 | -0.0435 | -65.4331
-14 | -1.3103 | 0.01901 | -0.0395 | -68.9269
-13.5 | -1.2871 | 0.01799 | -0.0351 | -71.5453
-13 | -1.251 | 0.01692 | -0.0328 | -73.9362
-12.5 | -1.2091 | 0.01603 | -0.0312 | -75.4273
-11.5 | -1.1205 | 0.01407 | -0.0286 | -79.6375
-11 | -1.0731 | 0.01316 | -0.0276 | -81.5426
-10.5 | -1.0225 | 0.01248 | -0.0271 | -81.9311
-10 | -0.9705 | 0.01189 | -0.0267 | -81.6232
-9.5 | -0.9174 | 0.01135 | -0.0264 | -80.8282
-9 | -0.8638 | 0.01081 | -0.0263 | -79.9075
-8.5 | -0.8101 | 0.01021 | -0.0261 | -79.3438
-8 | -0.7548 | 0.00978 | -0.0262 | -77.1779
-7.5 | -0.6987 | 0.00943 | -0.0263 | -74.0933
-7 | -0.6432 | 0.00894 | -0.0264 | -71.9463
-6.5 | -0.5864 | 0.00863 | -0.0266 | -67.949
-6 | -0.5297 | 0.00825 | -0.0269 | -64.2061
-5.5 | -0.4723 | 0.00797 | -0.0272 | -59.2597
-5 | -0.4148 | 0.00767 | -0.0276 | -54.0808
-4.5 | -0.3575 | 0.00731 | -0.028 | -48.9056
-4 | -0.3003 | 0.00689 | -0.0284 | -43.5849
-3.5 | -0.2432 | 0.0064 | -0.0288 | -38
-3 | -0.1867 | 0.00578 | -0.0293 | -32.301
-2.5 | -0.1297 | 0.0052 | -0.0299 | -24.9423
-2 | -0.0715 | 0.00489 | -0.0304 | -14.6217
-1.5 | -0.0129 | 0.00469 | -0.031 | -2.7505
-1 | 0.0463 | 0.00466 | -0.0317 | 9.9356
-0.5 | 0.1055 | 0.0046 | -0.0323 | 22.9348
0 | 0.1649 | 0.00459 | -0.0329 | 35.9259
0.5 | 0.2241 | 0.00461 | -0.0336 | 48.6117
1 | 0.2833 | 0.00465 | -0.0342 | 60.9247
1.5 | 0.3425 | 0.0047 | -0.0348 | 72.8723
2 | 0.4013 | 0.0048 | -0.0354 | 83.6042
2.5 | 0.46 | 0.00492 | -0.036 | 93.4959
3 | 0.5186 | 0.00504 | -0.0366 | 102.8968
3.5 | 0.5755 | 0.00538 | -0.037 | 106.9703
4 | 0.6315 | 0.00582 | -0.0372 | 108.5052
4.5 | 0.6847 | 0.00658 | -0.0372 | 104.0578
5 | 0.7366 | 0.00742 | -0.037 | 99.2722
5.5 | 0.7886 | 0.00814 | -0.0368 | 96.8796
6 | 0.8405 | 0.0088 | -0.0365 | 95.5114
6.5 | 0.8923 | 0.00939 | -0.0361 | 95.0266
7 | 0.9444 | 0.00989 | -0.0357 | 95.4904
7.5 | 0.9959 | 0.01036 | -0.0351 | 96.1293
8 | 1.0468 | 0.01078 | -0.0345 | 97.1058
8.5 | 1.0949 | 0.01124 | -0.0334 | 97.411
9 | 1.1428 | 0.01164 | -0.0321 | 98.1787
9.5 | 1.1899 | 0.01232 | -0.0311 | 96.5828
10 | 1.236 | 0.01295 | -0.0298 | 95.444
10.5 | 1.2771 | 0.01377 | -0.0279 | 92.7451
11 | 1.3128 | 0.01456 | -0.025 | 90.1648
11.5 | 1.3399 | 0.01543 | -0.0209 | 86.8373
12 | 1.3673 | 0.01654 | -0.0174 | 82.6663
12.5 | 1.3924 | 0.01798 | -0.0142 | 77.4416
13 | 1.4162 | 0.01967 | -0.0113 | 71.998
13.5 | 1.4428 | 0.02133 | -0.009 | 67.6418
14 | 1.4676 | 0.02321 | -0.0068 | 63.2314
14.5 | 1.4896 | 0.02541 | -0.0048 | 58.6226
15 | 1.5082 | 0.02799 | -0.0029 | 53.8835
15.5 | 1.5202 | 0.03126 | -0.0011 | 48.6308
16 | 1.5345 | 0.0345 | 0.0002 | 44.4783
16.5 | 1.5514 | 0.0377 | 0.001 | 41.1512
17 | 1.5632 | 0.04164 | 0.0015 | 37.5408
17.5 | 1.5721 | 0.04607 | 0.0016 | 34.1242
18 | 1.5805 | 0.05085 | 0.0012 | 31.0816
18.5 | 1.582 | 0.05667 | 0.0002 | 27.916
19 | 1.5807 | 0.06318 | -0.0014 | 25.019
19.5 | 1.565 | 0.07198 | -0.0042 | 21.7422
20 | 1.5502 | 0.08125 | -0.0079 | 19.0794

## 61. Re 3M Mach 0.25 (1)
BIGFOIL.COM POLAR EXPORT
NACA63-214 a=0.6
NACA63-214 a=0.6 |  |  |  | Cl Max: | 1.213 | at alpha= | 11 | deg
JavaFoil+Calcfoil stall+Eppler ext transition |  |  |  | L/D Max: | 113.089 | at alpha= | 5 | deg
Re: | 3000000 |  |  | Cd Min: | 0.0055 | at alpha= | -1 | deg
Mach: | 0.25 |  |  | Cl=0 at alpha= | -1.3809 | deg
|  |  |  | @ Cl=0.1, Cd= | 0.0055
|  |  |  | @ Cl=0.4, Cd= | 0.0057197
|  |  |  | @ Cl=0.6, Cd= | 0.0060731
alpha (deg) | Cl | Cd | Cm | Cl/Cd
-16.5 | -0.56 | 0.13712 | -0.006 | -4.083
-16 | -0.616 | 0.13091 | -0.006 | -4.702
-15.5 | -0.665 | 0.12084 | -0.007 | -5.5
-15 | -0.698 | 0.11269 | -0.007 | -6.193
-14.5 | -0.727 | 0.10473 | -0.008 | -6.941
-14 | -0.752 | 0.09668 | -0.008 | -7.777
-13.5 | -0.772 | 0.0891 | -0.009 | -8.667
-13 | -0.789 | 0.0809 | -0.01 | -9.755
-12.5 | -0.815 | 0.06485 | -0.012 | -12.575
-12 | -0.905 | 0.02588 | -0.016 | -34.955
-11.5 | -0.916 | 0.02079 | -0.017 | -44.082
-11 | -0.913 | 0.0185 | -0.018 | -49.34
-10.5 | -0.908 | 0.01563 | -0.019 | -58.113
-10 | -0.892 | 0.01414 | -0.019 | -63.07
-9.5 | -0.87 | 0.01277 | -0.02 | -68.107
-9 | -0.841 | 0.01189 | -0.021 | -70.743
-8.5 | -0.811 | 0.01104 | -0.021 | -73.392
-8 | -0.767 | 0.01058 | -0.022 | -72.503
-7.5 | -0.72 | 0.00996 | -0.022 | -72.28
-7 | -0.669 | 0.00961 | -0.023 | -69.674
-6.5 | -0.616 | 0.00922 | -0.024 | -66.837
-6 | -0.561 | 0.00887 | -0.024 | -63.223
-5.5 | -0.504 | 0.00857 | -0.025 | -58.745
-5 | -0.445 | 0.00829 | -0.025 | -53.654
-4.5 | -0.385 | 0.00808 | -0.026 | -47.654
-4 | -0.324 | 0.00782 | -0.026 | -41.457
-3.5 | -0.263 | 0.00577 | -0.027 | -45.557
-3 | -0.201 | 0.00566 | -0.027 | -35.612
-2.5 | -0.139 | 0.00556 | -0.028 | -25.094
-2 | -0.077 | 0.00553 | -0.028 | -13.971
-1.5 | -0.015 | 0.00551 | -0.029 | -2.697
-1 | 0.048 | 0.0055 | -0.03 | 8.656
-0.5 | 0.11 | 0.0055 | -0.03 | 20.035
0 | 0.173 | 0.00552 | -0.031 | 31.269
0.5 | 0.235 | 0.00556 | -0.031 | 42.317
1 | 0.298 | 0.00561 | -0.032 | 53.026
1.5 | 0.359 | 0.00568 | -0.032 | 63.259
2 | 0.421 | 0.00574 | -0.033 | 73.457
2.5 | 0.484 | 0.00586 | -0.034 | 82.558
3 | 0.545 | 0.00594 | -0.034 | 91.789
3.5 | 0.607 | 0.00609 | -0.035 | 99.681
4 | 0.667 | 0.0063 | -0.035 | 105.942
4.5 | 0.727 | 0.00653 | -0.036 | 111.383
5 | 0.786 | 0.00695 | -0.036 | 113.089
5.5 | 0.845 | 0.00787 | -0.037 | 107.302
6 | 0.893 | 0.01081 | -0.037 | 82.585
6.5 | 0.943 | 0.01141 | -0.037 | 82.67
7 | 0.992 | 0.01198 | -0.038 | 82.749
7.5 | 1.037 | 0.01258 | -0.038 | 82.451
8 | 1.079 | 0.01321 | -0.039 | 81.745
8.5 | 1.118 | 0.01395 | -0.039 | 80.153
9 | 1.153 | 0.01483 | -0.04 | 77.714
9.5 | 1.178 | 0.01576 | -0.04 | 74.747
10 | 1.197 | 0.01689 | -0.04 | 70.872
10.5 | 1.209 | 0.01813 | -0.041 | 66.683
11 | 1.213 | 0.01952 | -0.041 | 62.153
11.5 | 1.209 | 0.02117 | -0.041 | 57.084
12 | 1.195 | 0.02307 | -0.042 | 51.809
12.5 | 1.173 | 0.02519 | -0.042 | 46.57
13 | 1.141 | 0.02792 | -0.042 | 40.886
13.5 | 1.098 | 0.03189 | -0.042 | 34.437
14 | 1.034 | 0.04147 | -0.041 | 24.928
14.5 | 0.896 | 0.08976 | -0.031 | 9.982
15 | 0.831 | 0.10714 | -0.027 | 7.76
15.5 | 0.774 | 0.11825 | -0.025 | 6.545
16 | 0.714 | 0.12909 | -0.024 | 5.529

## 62. Re 3M Mach 0.25 (2)
BIGFOIL.COM POLAR EXPORT
NACA63-214 a=0.6
NACA63-214 a=0.6 |  |  |  | Cl Max: | 1.4953 | at alpha= | 16.5 | deg
XFOIL ncrit=9 |  |  |  | L/D Max: | 109.214 | at alpha= | 4 | deg
Re: | 3000000 |  |  | Cd Min: | 0.22081 | at alpha= | -19.5 | deg
Mach: | 0.25 |  |  | Cl=0 at alpha= | -1.3922 | deg
|  |  |  | @ Cl=0.1, Cd= | 0.004656
|  |  |  | @ Cl=0.4, Cd= | 0.0048451
|  |  |  | @ Cl=0.6, Cd= | 0.0054989
alpha (deg) | Cl | Cd | Cm | Cl/Cd
-19.5 | -0.7381 | 0.22081 | 0.0507 | -3.3427
-18.5 | -0.8922 | 0.15314 | 0.014 | -5.826
-18 | -0.9818 | 0.1246 | -0.0047 | -7.8796
-17.5 | -1.0583 | 0.10104 | -0.0202 | -10.4741
-17 | -1.1284 | 0.08016 | -0.034 | -14.0768
-16.5 | -1.175 | 0.06496 | -0.0438 | -18.0881
-16 | -1.1911 | 0.05533 | -0.0492 | -21.5272
-15.5 | -1.2226 | 0.04512 | -0.0542 | -27.0966
-15 | -1.2325 | 0.03815 | -0.0564 | -32.3067
-14.5 | -1.2332 | 0.03263 | -0.0572 | -37.7934
-14 | -1.2293 | 0.02804 | -0.0568 | -43.8409
-13.5 | -1.214 | 0.02441 | -0.0565 | -49.7337
-12.5 | -1.1985 | 0.01972 | -0.0471 | -60.7759
-12 | -1.1804 | 0.01809 | -0.0415 | -65.2515
-11 | -1.0981 | 0.01555 | -0.0363 | -70.6174
-10.5 | -1.0568 | 0.0139 | -0.0338 | -76.0288
-10 | -1.0052 | 0.01299 | -0.0324 | -77.3826
-9.5 | -0.9513 | 0.01223 | -0.0313 | -77.7841
-9 | -0.8957 | 0.01157 | -0.0305 | -77.4157
-8.5 | -0.8395 | 0.01094 | -0.0298 | -76.7367
-8 | -0.7834 | 0.01023 | -0.0292 | -76.5787
-7.5 | -0.7252 | 0.00975 | -0.029 | -74.3795
-7 | -0.6667 | 0.0093 | -0.0288 | -71.6882
-6.5 | -0.6081 | 0.00884 | -0.0287 | -68.7896
-6 | -0.5487 | 0.0085 | -0.0287 | -64.5529
-5.5 | -0.4892 | 0.00813 | -0.0288 | -60.1722
-5 | -0.4295 | 0.00781 | -0.029 | -54.9936
-4.5 | -0.3696 | 0.00748 | -0.0293 | -49.4118
-4 | -0.3103 | 0.00706 | -0.0296 | -43.9518
-3.5 | -0.2511 | 0.00656 | -0.03 | -38.2774
-3 | -0.1925 | 0.00594 | -0.0304 | -32.4074
-2.5 | -0.1339 | 0.00531 | -0.0309 | -25.2166
-2 | -0.0739 | 0.00495 | -0.0314 | -14.9293
-1.5 | -0.0132 | 0.00474 | -0.032 | -2.7848
-1 | 0.048 | 0.00469 | -0.0327 | 10.2345
-0.5 | 0.1092 | 0.00465 | -0.0333 | 23.4839
0 | 0.1705 | 0.00465 | -0.034 | 36.6667
0.5 | 0.2318 | 0.00467 | -0.0346 | 49.636
1 | 0.293 | 0.00471 | -0.0352 | 62.2081
1.5 | 0.3542 | 0.00477 | -0.0359 | 74.2558
2 | 0.4152 | 0.00487 | -0.0365 | 85.2567
2.5 | 0.4759 | 0.005 | -0.037 | 95.18
3 | 0.5366 | 0.00513 | -0.0375 | 104.6004
3.5 | 0.5957 | 0.00546 | -0.0379 | 109.1026
4 | 0.6531 | 0.00598 | -0.038 | 109.214
4.5 | 0.7073 | 0.00684 | -0.0378 | 103.4064
5 | 0.7602 | 0.00774 | -0.0373 | 98.2171
5.5 | 0.8136 | 0.00849 | -0.0368 | 95.8304
6 | 0.8666 | 0.0092 | -0.0361 | 94.1957
6.5 | 0.9202 | 0.00979 | -0.0354 | 93.9939
7 | 0.9739 | 0.01029 | -0.0346 | 94.6453
7.5 | 1.0269 | 0.01079 | -0.0337 | 95.1715
8 | 1.0776 | 0.01135 | -0.0323 | 94.9427
8.5 | 1.1261 | 0.01186 | -0.0304 | 94.9494
9 | 1.1723 | 0.01244 | -0.0282 | 94.2363
9.5 | 1.2183 | 0.01318 | -0.0262 | 92.4355
10 | 1.2526 | 0.01412 | -0.0222 | 88.711
10.5 | 1.2792 | 0.01519 | -0.0174 | 84.2133
11 | 1.3095 | 0.01641 | -0.0138 | 79.7989
11.5 | 1.3377 | 0.01794 | -0.0103 | 74.5652
12 | 1.3602 | 0.02 | -0.0068 | 68.01
12.5 | 1.3873 | 0.02196 | -0.0041 | 63.174
13 | 1.4131 | 0.02414 | -0.0016 | 58.5377
13.5 | 1.4345 | 0.02678 | 0.0009 | 53.5661
14 | 1.4502 | 0.03 | 0.0031 | 48.34
14.5 | 1.4577 | 0.03411 | 0.0051 | 42.7353
15 | 1.4732 | 0.03784 | 0.0064 | 38.9323
15.5 | 1.4853 | 0.04217 | 0.0071 | 35.2217
16 | 1.4878 | 0.04778 | 0.0072 | 31.1386
16.5 | 1.4953 | 0.05322 | 0.0068 | 28.0966
17 | 1.4934 | 0.06009 | 0.0054 | 24.8527
17.5 | 1.4827 | 0.06845 | 0.0029 | 21.6611
18 | 1.4565 | 0.07954 | -0.0016 | 18.3115
18.5 | 1.433 | 0.09105 | -0.007 | 15.7386
19 | 1.4119 | 0.10281 | -0.0132 | 13.7331
19.5 | 1.3762 | 0.11769 | -0.0219 | 11.6934
20 | 1.3329 | 0.13466 | -0.0326 | 9.8983

## 63. Re 3M Mach 0.50 (1)
BIGFOIL.COM POLAR EXPORT
NACA63-214 a=0.6
NACA63-214 a=0.6 |  |  |  | Cl Max: | 1.168 | at alpha= | 20 | deg
JavaFoil+Calcfoil stall+Eppler ext transition |  |  |  | L/D Max: | 111.964 | at alpha= | 5 | deg
Re: | 3000000 |  |  | Cd Min: | 0.00566 | at alpha= | -1.5 | deg
Mach: | 0.5 |  |  | Cl=0 at alpha= | -1.3786 | deg
|  |  |  | @ Cl=0.1, Cd= | 0.0056833
|  |  |  | @ Cl=0.4, Cd= | 0.0059385
|  |  |  | @ Cl=0.6, Cd= | 0.0063352
alpha (deg) | Cl | Cd | Cm | Cl/Cd
-20 | -1.029 | 0.16518 | -0.007 | -6.227
-19.5 | -1.003 | 0.16091 | -0.007 | -6.235
-19 | -0.973 | 0.15822 | -0.007 | -6.15
-18.5 | -0.946 | 0.15451 | -0.007 | -6.122
-18 | -0.919 | 0.14704 | -0.008 | -6.247
-17.5 | -0.892 | 0.143 | -0.008 | -6.236
-17 | -0.865 | 0.1425 | -0.008 | -6.069
-16.5 | -0.836 | 0.13612 | -0.008 | -6.141
-16 | -0.808 | 0.13132 | -0.008 | -6.155
-15.5 | -0.781 | 0.12788 | -0.008 | -6.109
-15 | -0.755 | 0.12105 | -0.009 | -6.238
-14.5 | -0.726 | 0.1167 | -0.009 | -6.217
-14 | -0.698 | 0.11251 | -0.009 | -6.205
-13.5 | -0.671 | 0.1088 | -0.009 | -6.167
-13 | -0.644 | 0.1069 | -0.009 | -6.022
-12.5 | -0.615 | 0.09895 | -0.009 | -6.217
-12 | -0.588 | 0.09669 | -0.009 | -6.078
-11.5 | -0.56 | 0.0895 | -0.01 | -6.262
-11 | -0.533 | 0.08683 | -0.01 | -6.139
-10.5 | -0.505 | 0.08469 | -0.01 | -5.968
-10 | -0.478 | 0.0738 | -0.01 | -6.473
-9.5 | -0.449 | 0.09709 | -0.01 | -4.629
-9 | -0.424 | 0.05814 | -0.012 | -7.291
-8.5 | -0.395 | 0.06097 | -0.011 | -6.477
-8 | -0.546 | 0.05023 | -0.014 | -10.876
-7.5 | -0.698 | 0.01305 | -0.024 | -53.477
-7 | -0.688 | 0.01183 | -0.025 | -58.206
-6.5 | -0.66 | 0.01084 | -0.026 | -60.891
-6 | -0.611 | 0.01024 | -0.027 | -59.629
-5.5 | -0.554 | 0.00969 | -0.028 | -57.164
-5 | -0.492 | 0.00913 | -0.028 | -53.851
-4.5 | -0.427 | 0.00878 | -0.029 | -48.658
-4 | -0.361 | 0.00841 | -0.029 | -42.871
-3.5 | -0.293 | 0.00816 | -0.03 | -35.927
-3 | -0.225 | 0.0059 | -0.031 | -38.093
-2.5 | -0.156 | 0.00577 | -0.031 | -26.969
-2 | -0.086 | 0.00571 | -0.032 | -15.119
-1.5 | -0.017 | 0.00566 | -0.032 | -2.933
-1 | 0.053 | 0.00569 | -0.033 | 9.353
-0.5 | 0.123 | 0.00568 | -0.034 | 21.657
0 | 0.193 | 0.0057 | -0.034 | 33.833
0.5 | 0.263 | 0.00579 | -0.035 | 45.396
1 | 0.333 | 0.00584 | -0.036 | 56.989
1.5 | 0.401 | 0.00594 | -0.036 | 67.564
2 | 0.471 | 0.00606 | -0.037 | 77.719
2.5 | 0.54 | 0.00617 | -0.037 | 87.575
3 | 0.609 | 0.00636 | -0.038 | 95.729
3.5 | 0.677 | 0.00658 | -0.039 | 102.901
4 | 0.744 | 0.0069 | -0.039 | 107.74
4.5 | 0.809 | 0.00736 | -0.04 | 109.962
5 | 0.869 | 0.00776 | -0.04 | 111.964
5.5 | 0.916 | 0.01228 | -0.04 | 74.561
6 | 0.967 | 0.01316 | -0.041 | 73.489
6.5 | 1.013 | 0.01406 | -0.041 | 72.051
7 | 1.049 | 0.01511 | -0.042 | 69.43
7.5 | 1.071 | 0.01648 | -0.042 | 64.98
8 | 1.068 | 0.01802 | -0.042 | 59.259
8.5 | 1.011 | 0.02016 | -0.043 | 50.173
9 | 0.67 | 0.02428 | -0.042 | 27.584
9.5 | 0.598 | 0.07139 | -0.02 | 8.379
10 | 0.627 | 0.06679 | -0.023 | 9.395
10.5 | 0.653 | 0.0746 | -0.022 | 8.757
11 | 0.68 | 0.08615 | -0.022 | 7.89
11.5 | 0.707 | 0.08921 | -0.023 | 7.925
12 | 0.734 | 0.09419 | -0.023 | 7.789
12.5 | 0.76 | 0.0978 | -0.023 | 7.774
13 | 0.789 | 0.10613 | -0.026 | 7.439
13.5 | 0.815 | 0.10949 | -0.025 | 7.446
14 | 0.842 | 0.11358 | -0.026 | 7.413
14.5 | 0.872 | 0.1168 | -0.028 | 7.464
15 | 0.897 | 0.12386 | -0.028 | 7.24
15.5 | 0.924 | 0.12895 | -0.028 | 7.163
16 | 0.952 | 0.13339 | -0.03 | 7.134
16.5 | 0.981 | 0.14279 | -0.031 | 6.872
17 | 1.005 | 0.14042 | -0.031 | 7.159
17.5 | 1.032 | 0.14506 | -0.031 | 7.116
18 | 1.062 | 0.14969 | -0.033 | 7.094
18.5 | 1.087 | 0.15799 | -0.033 | 6.878
19 | 1.113 | 0.15832 | -0.033 | 7.03
19.5 | 1.14 | 0.16499 | -0.034 | 6.908
20 | 1.168 | 0.17339 | -0.035 | 6.737

## 64. Re 3M Mach 0.50 (2)
BIGFOIL.COM POLAR EXPORT
NACA63-214 a=0.6
NACA63-214 a=0.6 |  |  |  | Cl Max: | 1.206 | at alpha= | 10 | deg
XFOIL ncrit=9 |  |  |  | L/D Max: | 115.7 | at alpha= | 3.5 | deg
Re: | 3000000 |  |  | Cd Min: | 0.14407 | at alpha= | 15 | deg
Mach: | 0.5 |  |  | Cl=0 at alpha= | -1.3936 | deg
|  |  |  | @ Cl=0.1, Cd= | 0.0048884
|  |  |  | @ Cl=0.4, Cd= | 0.0050782
|  |  |  | @ Cl=0.6, Cd= | 0.0054275
alpha (deg) | Cl | Cd | Cm | Cl/Cd
-13 | -0.6111 | 0.12097 | -0.0108 | -5.0517
-12.5 | -0.6185 | 0.10879 | -0.0187 | -5.6853
-12 | -0.6393 | 0.09494 | -0.0277 | -6.7337
-11.5 | -0.6731 | 0.07967 | -0.0378 | -8.4486
-11 | -0.7019 | 0.06487 | -0.0481 | -10.8201
-10.5 | -0.7331 | 0.05215 | -0.0576 | -14.0575
-10 | -0.7669 | 0.04142 | -0.0643 | -18.5152
-9.5 | -0.7973 | 0.0327 | -0.0676 | -24.3823
-9 | -0.8281 | 0.02542 | -0.0668 | -32.5767
-8.5 | -0.8537 | 0.02005 | -0.0609 | -42.5786
-8 | -0.8546 | 0.01616 | -0.0527 | -52.8837
-7.5 | -0.8182 | 0.01346 | -0.0473 | -60.7875
-7 | -0.7635 | 0.01175 | -0.0434 | -64.9787
-6.5 | -0.7005 | 0.01058 | -0.0407 | -66.2098
-6 | -0.6336 | 0.0097 | -0.0387 | -65.3196
-5.5 | -0.5645 | 0.00909 | -0.0374 | -62.1012
-5 | -0.495 | 0.00856 | -0.0365 | -57.8271
-4.5 | -0.4248 | 0.00813 | -0.0359 | -52.2509
-4 | -0.3549 | 0.00774 | -0.0356 | -45.8527
-3.5 | -0.2863 | 0.00724 | -0.0354 | -39.5442
-3 | -0.2185 | 0.00664 | -0.0354 | -32.9066
-2.5 | -0.152 | 0.00584 | -0.0356 | -26.0274
-2 | -0.0845 | 0.00523 | -0.036 | -16.1568
-1.5 | -0.015 | 0.005 | -0.0365 | -3
-1 | 0.0555 | 0.00492 | -0.0371 | 11.2805
-0.5 | 0.1259 | 0.00487 | -0.0378 | 25.8522
0 | 0.1964 | 0.00488 | -0.0385 | 40.2459
0.5 | 0.2668 | 0.00492 | -0.0392 | 54.2276
1 | 0.3372 | 0.00498 | -0.0398 | 67.7108
2.5 | 0.5483 | 0.00531 | -0.0414 | 103.258
3 | 0.6187 | 0.00547 | -0.0417 | 113.1079
3.5 | 0.6861 | 0.00593 | -0.0415 | 115.6998
4 | 0.7479 | 0.00685 | -0.0406 | 109.1825
4.5 | 0.8038 | 0.00809 | -0.0388 | 99.3572
5 | 0.8591 | 0.00918 | -0.0366 | 93.5839
5.5 | 0.9132 | 0.01019 | -0.0339 | 89.6173
6 | 0.9691 | 0.01096 | -0.031 | 88.4215
6.5 | 1.0219 | 0.01173 | -0.0275 | 87.1185
7 | 1.0615 | 0.01258 | -0.0217 | 84.38
7.5 | 1.092 | 0.01385 | -0.0153 | 78.8448
8 | 1.1238 | 0.01543 | -0.0097 | 72.8321
9 | 1.1811 | 0.02019 | -0.0002 | 58.4993
9.5 | 1.2002 | 0.0236 | 0.0043 | 50.8559
10 | 1.206 | 0.02813 | 0.0085 | 42.8724
10.5 | 1.2008 | 0.0338 | 0.012 | 35.5266
11 | 1.1852 | 0.04092 | 0.0141 | 28.9638
11.5 | 1.1649 | 0.04936 | 0.0139 | 23.6001
12 | 1.141 | 0.05922 | 0.0115 | 19.2671
12.5 | 1.1135 | 0.07058 | 0.0066 | 15.7764
13 | 1.0854 | 0.08328 | -0.0004 | 13.0331
13.5 | 1.0535 | 0.09769 | -0.0093 | 10.7841
14 | 1.0266 | 0.11254 | -0.019 | 9.1221
14.5 | 1.0004 | 0.12813 | -0.0292 | 7.8077
15 | 0.9753 | 0.14407 | -0.0397 | 6.7696

## 65. Re 4M Mach 0.00 (1)
BIGFOIL.COM POLAR EXPORT
NACA63-214 a=0.6
NACA63-214 a=0.6 |  |  |  | Cl Max: | 1.279 | at alpha= | 12.5 | deg
JavaFoil+Calcfoil stall+Eppler ext transition |  |  |  | L/D Max: | 110.765 | at alpha= | 4.5 | deg
Re: | 4000000 |  |  | Cd Min: | 0.00533 | at alpha= | -1 | deg
Mach: | 0 |  |  | Cl=0 at alpha= | -1.3833 | deg
|  |  |  | @ Cl=0.1, Cd= | 0.0053389
|  |  |  | @ Cl=0.4, Cd= | 0.0055453
|  |  |  | @ Cl=0.6, Cd= | 0.0058893
alpha (deg) | Cl | Cd | Cm | Cl/Cd
-18 | -0.813 | 0.13109 | -0.007 | -6.198
-17.5 | -0.834 | 0.12408 | -0.007 | -6.725
-17 | -0.856 | 0.11622 | -0.008 | -7.361
-16.5 | -0.876 | 0.10728 | -0.008 | -8.167
-16 | -0.898 | 0.09633 | -0.009 | -9.327
-15.5 | -0.923 | 0.08249 | -0.01 | -11.186
-15 | -0.967 | 0.05412 | -0.012 | -17.866
-14.5 | -0.993 | 0.03969 | -0.013 | -25.012
-14 | -1.008 | 0.03083 | -0.014 | -32.701
-13.5 | -1.015 | 0.02533 | -0.014 | -40.079
-13 | -1.02 | 0.0205 | -0.015 | -49.745
-12.5 | -1.014 | 0.01803 | -0.016 | -56.255
-12 | -1.002 | 0.01627 | -0.016 | -61.585
-11.5 | -0.987 | 0.01473 | -0.017 | -66.977
-11 | -0.966 | 0.0136 | -0.018 | -71.033
-10.5 | -0.942 | 0.01259 | -0.018 | -74.799
-10 | -0.914 | 0.01177 | -0.019 | -77.623
-9.5 | -0.885 | 0.0109 | -0.02 | -81.215
-9 | -0.844 | 0.01029 | -0.02 | -82.007
-8.5 | -0.8 | 0.00984 | -0.021 | -81.294
-8 | -0.753 | 0.00951 | -0.021 | -79.255
-7.5 | -0.704 | 0.00916 | -0.022 | -76.873
-7 | -0.653 | 0.00884 | -0.022 | -73.877
-6.5 | -0.6 | 0.00855 | -0.023 | -70.144
-6 | -0.545 | 0.0083 | -0.023 | -65.72
-5.5 | -0.489 | 0.00804 | -0.024 | -60.857
-5 | -0.431 | 0.00778 | -0.024 | -55.472
-4.5 | -0.373 | 0.00761 | -0.025 | -49.033
-4 | -0.314 | 0.0074 | -0.025 | -42.493
-3.5 | -0.255 | 0.00586 | -0.026 | -43.488
-3 | -0.195 | 0.00549 | -0.027 | -35.527
-2.5 | -0.135 | 0.00539 | -0.027 | -25.06
-2 | -0.075 | 0.00536 | -0.028 | -13.952
-1.5 | -0.014 | 0.00534 | -0.028 | -2.698
-1 | 0.046 | 0.00533 | -0.029 | 8.648
-0.5 | 0.107 | 0.00534 | -0.029 | 19.973
0 | 0.167 | 0.00533 | -0.03 | 31.356
0.5 | 0.228 | 0.00537 | -0.03 | 42.369
1 | 0.288 | 0.0054 | -0.031 | 53.348
1.5 | 0.348 | 0.00545 | -0.031 | 63.781
2 | 0.408 | 0.00556 | -0.032 | 73.423
2.5 | 0.468 | 0.00562 | -0.032 | 83.348
3 | 0.528 | 0.00573 | -0.033 | 92.195
3.5 | 0.588 | 0.00585 | -0.034 | 100.421
4 | 0.646 | 0.00604 | -0.034 | 106.988
4.5 | 0.705 | 0.00636 | -0.035 | 110.765
5 | 0.763 | 0.007 | -0.035 | 108.99
5.5 | 0.819 | 0.00778 | -0.036 | 105.311
6 | 0.874 | 0.00993 | -0.036 | 88.094
6.5 | 0.925 | 0.00974 | -0.037 | 94.944
7 | 0.973 | 0.01078 | -0.037 | 90.259
7.5 | 1.019 | 0.01127 | -0.037 | 90.447
8 | 1.064 | 0.01179 | -0.038 | 90.174
8.5 | 1.105 | 0.01232 | -0.038 | 89.728
9 | 1.144 | 0.01296 | -0.039 | 88.291
9.5 | 1.177 | 0.01365 | -0.039 | 86.265
10 | 1.206 | 0.01442 | -0.039 | 83.596
10.5 | 1.23 | 0.01529 | -0.04 | 80.462
11 | 1.249 | 0.0163 | -0.04 | 76.676
11.5 | 1.264 | 0.0174 | -0.04 | 72.645
12 | 1.274 | 0.0186 | -0.041 | 68.469
12.5 | 1.279 | 0.01979 | -0.041 | 64.605
13 | 1.278 | 0.0214 | -0.041 | 59.726
13.5 | 1.274 | 0.02277 | -0.042 | 55.943
14 | 1.263 | 0.02499 | -0.042 | 50.539
14.5 | 1.249 | 0.02713 | -0.042 | 46.044
15 | 1.227 | 0.0309 | -0.042 | 39.723
15.5 | 1.204 | 0.03428 | -0.042 | 35.141
16 | 1.175 | 0.0393 | -0.042 | 29.907
16.5 | 1.144 | 0.04446 | -0.042 | 25.741
17 | 1.084 | 0.06306 | -0.04 | 17.193
17.5 | 1.004 | 0.09827 | -0.035 | 10.215

## 66. Re 4M Mach 0.00 (2)
BIGFOIL.COM POLAR EXPORT
NACA63-214 a=0.6
NACA63-214 a=0.6 |  |  |  | Cl Max: | 1.6452 | at alpha= | 20 | deg
XFOIL ncrit=9 |  |  |  | L/D Max: | 107.242 | at alpha= | 3.5 | deg
Re: | 4000000 |  |  | Cd Min: | 0.06467 | at alpha= | 20 | deg
Mach: | 0 |  |  | Cl=0 at alpha= | -1.3921 | deg
|  |  |  | @ Cl=0.1, Cd= | 0.0043955
|  |  |  | @ Cl=0.4, Cd= | 0.0045918
|  |  |  | @ Cl=0.6, Cd= | 0.0056358
alpha (deg) | Cl | Cd | Cm | Cl/Cd
-20 | -1.4665 | 0.05913 | -0.04 | -24.8013
-19.5 | -1.4796 | 0.05114 | -0.0437 | -28.9323
-19 | -1.486 | 0.04463 | -0.0462 | -33.296
-18.5 | -1.4877 | 0.03913 | -0.0477 | -38.0194
-18 | -1.4809 | 0.0348 | -0.0484 | -42.5546
-17.5 | -1.4686 | 0.03125 | -0.0486 | -46.9952
-17 | -1.4592 | 0.0277 | -0.0481 | -52.6787
-16.5 | -1.4458 | 0.02481 | -0.047 | -58.2749
-16 | -1.4178 | 0.02321 | -0.0459 | -61.0857
-15.5 | -1.4088 | 0.02066 | -0.043 | -68.1897
-14.5 | -1.3869 | 0.01743 | -0.0331 | -79.5697
-14 | -1.3523 | 0.01643 | -0.0307 | -82.3068
-13.5 | -1.3116 | 0.01557 | -0.0291 | -84.2389
-13 | -1.2678 | 0.01477 | -0.028 | -85.8362
-12.5 | -1.2216 | 0.01404 | -0.0271 | -87.0085
-12 | -1.1732 | 0.0134 | -0.0264 | -87.5522
-11.5 | -1.1236 | 0.01279 | -0.0259 | -87.8499
-11 | -1.0726 | 0.01223 | -0.0256 | -87.7024
-10.5 | -1.023 | 0.01143 | -0.0251 | -89.5013
-9.5 | -0.9174 | 0.01038 | -0.0248 | -88.3815
-9 | -0.863 | 0.00998 | -0.0249 | -86.4729
-8.5 | -0.8085 | 0.00953 | -0.025 | -84.8374
-8 | -0.7536 | 0.00909 | -0.0251 | -82.9043
-7.5 | -0.6977 | 0.00875 | -0.0253 | -79.7371
-7 | -0.6416 | 0.0084 | -0.0256 | -76.381
-6.5 | -0.5852 | 0.00808 | -0.0259 | -72.4257
-6 | -0.5282 | 0.00779 | -0.0263 | -67.8049
-5.5 | -0.4712 | 0.00752 | -0.0267 | -62.6596
-5 | -0.4139 | 0.00723 | -0.0271 | -57.2476
-4.5 | -0.3564 | 0.00697 | -0.0276 | -51.1334
-4 | -0.2993 | 0.00659 | -0.028 | -45.4173
-3.5 | -0.2421 | 0.0062 | -0.0285 | -39.0484
-3 | -0.185 | 0.00575 | -0.029 | -32.1739
-2.5 | -0.1282 | 0.00519 | -0.0296 | -24.7013
-2 | -0.0708 | 0.00476 | -0.0302 | -14.8739
-1.5 | -0.0127 | 0.00452 | -0.0308 | -2.8097
-0.5 | 0.105 | 0.00439 | -0.0321 | 23.918
0 | 0.164 | 0.00436 | -0.0328 | 37.6147
0.5 | 0.2229 | 0.00439 | -0.0334 | 50.7745
1 | 0.2819 | 0.00442 | -0.0341 | 63.7783
1.5 | 0.3406 | 0.00448 | -0.0347 | 76.0268
2 | 0.3991 | 0.00459 | -0.0353 | 86.9499
2.5 | 0.4575 | 0.00471 | -0.0359 | 97.1338
3 | 0.5156 | 0.00488 | -0.0365 | 105.6557
3.5 | 0.5716 | 0.00533 | -0.0369 | 107.242
4 | 0.6264 | 0.00592 | -0.0371 | 105.8108
5 | 0.7323 | 0.00735 | -0.0371 | 99.6327
5.5 | 0.7856 | 0.00791 | -0.0371 | 99.3173
6 | 0.8383 | 0.00848 | -0.0369 | 98.8561
6.5 | 0.8911 | 0.00896 | -0.0368 | 99.4531
7 | 0.9441 | 0.00937 | -0.0366 | 100.7577
7.5 | 0.9967 | 0.00976 | -0.0364 | 102.1209
8 | 1.048 | 0.01021 | -0.036 | 102.6445
8.5 | 1.0991 | 0.01059 | -0.0355 | 103.7866
9 | 1.1472 | 0.01108 | -0.0346 | 103.5379
9.5 | 1.1937 | 0.01139 | -0.0332 | 104.8025
10 | 1.2414 | 0.01202 | -0.0324 | 103.2779
10.5 | 1.2868 | 0.01267 | -0.0312 | 101.5627
11 | 1.3304 | 0.01331 | -0.0298 | 99.9549
11.5 | 1.3688 | 0.01407 | -0.0276 | 97.285
12 | 1.3908 | 0.01503 | -0.0226 | 92.5349
12.5 | 1.4183 | 0.01602 | -0.0192 | 88.5331
13 | 1.4469 | 0.01714 | -0.0163 | 84.4166
13.5 | 1.4736 | 0.01852 | -0.0137 | 79.568
14 | 1.4979 | 0.02017 | -0.0111 | 74.2638
14.5 | 1.5192 | 0.02214 | -0.0086 | 68.6179
15 | 1.5407 | 0.02424 | -0.0065 | 63.5602
15.5 | 1.5629 | 0.02639 | -0.0048 | 59.2232
16 | 1.582 | 0.0289 | -0.0032 | 54.7405
16.5 | 1.5988 | 0.0317 | -0.0018 | 50.4353
17 | 1.6136 | 0.03484 | -0.0007 | 46.3146
17.5 | 1.6245 | 0.03854 | 0.0001 | 42.151
18 | 1.6319 | 0.04286 | 0.0005 | 38.0751
18.5 | 1.6327 | 0.04817 | 0.0003 | 33.8945
19 | 1.6393 | 0.05313 | -0.0003 | 30.8545
19.5 | 1.6446 | 0.05847 | -0.0014 | 28.1272
20 | 1.6452 | 0.06467 | -0.0031 | 25.4399

## 67. Re 4M Mach 0.10 (1)
BIGFOIL.COM POLAR EXPORT
NACA63-214 a=0.6
NACA63-214 a=0.6 |  |  |  | Cl Max: | 1.268 | at alpha= | 12.5 | deg
JavaFoil+Calcfoil stall+Eppler ext transition |  |  |  | L/D Max: | 111.04 | at alpha= | 4.5 | deg
Re: | 4000000 |  |  | Cd Min: | 0.00533 | at alpha= | -1 | deg
Mach: | 0.1 |  |  | Cl=0 at alpha= | -1.3833 | deg
|  |  |  | @ Cl=0.1, Cd= | 0.0053389
|  |  |  | @ Cl=0.4, Cd= | 0.0055467
|  |  |  | @ Cl=0.6, Cd= | 0.0059205
alpha (deg) | Cl | Cd | Cm | Cl/Cd
-18 | -0.768 | 0.13544 | -0.006 | -5.673
-17.5 | -0.794 | 0.12838 | -0.007 | -6.182
-17 | -0.818 | 0.12052 | -0.007 | -6.787
-16.5 | -0.841 | 0.11263 | -0.008 | -7.471
-16 | -0.864 | 0.10309 | -0.008 | -8.384
-15.5 | -0.885 | 0.09316 | -0.009 | -9.505
-15 | -0.906 | 0.07819 | -0.01 | -11.581
-14.5 | -0.956 | 0.04821 | -0.012 | -19.826
-14 | -0.978 | 0.03637 | -0.013 | -26.895
-13.5 | -0.995 | 0.02762 | -0.014 | -36.022
-13 | -1.004 | 0.02193 | -0.015 | -45.791
-12.5 | -1.003 | 0.01875 | -0.016 | -53.499
-12 | -0.994 | 0.0168 | -0.016 | -59.141
-11.5 | -0.978 | 0.01548 | -0.017 | -63.197
-11 | -0.961 | 0.01403 | -0.018 | -68.469
-10.5 | -0.939 | 0.01281 | -0.018 | -73.316
-10 | -0.912 | 0.01194 | -0.019 | -76.417
-9.5 | -0.886 | 0.01105 | -0.02 | -80.2
-9 | -0.845 | 0.01041 | -0.02 | -81.205
-8.5 | -0.802 | 0.00991 | -0.021 | -80.902
-8 | -0.756 | 0.0096 | -0.021 | -78.754
-7.5 | -0.707 | 0.00924 | -0.022 | -76.484
-7 | -0.656 | 0.00886 | -0.022 | -73.975
-6.5 | -0.603 | 0.00862 | -0.023 | -69.867
-6 | -0.548 | 0.00831 | -0.023 | -65.891
-5.5 | -0.491 | 0.00805 | -0.024 | -60.999
-5 | -0.434 | 0.00785 | -0.024 | -55.218
-4.5 | -0.375 | 0.00762 | -0.025 | -49.209
-4 | -0.316 | 0.00745 | -0.026 | -42.409
-3.5 | -0.256 | 0.00587 | -0.026 | -43.631
-3 | -0.196 | 0.0055 | -0.027 | -35.674
-2.5 | -0.136 | 0.00539 | -0.027 | -25.17
-2 | -0.075 | 0.00536 | -0.028 | -14.014
-1.5 | -0.014 | 0.00534 | -0.028 | -2.708
-1 | 0.046 | 0.00533 | -0.029 | 8.692
-0.5 | 0.107 | 0.00534 | -0.029 | 20.057
0 | 0.168 | 0.00534 | -0.03 | 31.475
0.5 | 0.229 | 0.00538 | -0.03 | 42.53
1 | 0.29 | 0.0054 | -0.031 | 53.613
1.5 | 0.35 | 0.00548 | -0.032 | 63.833
2 | 0.41 | 0.00556 | -0.032 | 73.774
2.5 | 0.471 | 0.00562 | -0.033 | 83.671
3 | 0.531 | 0.00576 | -0.033 | 92.18
3.5 | 0.591 | 0.00589 | -0.034 | 100.187
4 | 0.65 | 0.00609 | -0.034 | 106.739
4.5 | 0.708 | 0.00638 | -0.035 | 111.04
5 | 0.766 | 0.00706 | -0.035 | 108.479
5.5 | 0.823 | 0.00791 | -0.036 | 104.067
6 | 0.879 | 0.01006 | -0.036 | 87.33
6.5 | 0.928 | 0.01042 | -0.037 | 88.996
7 | 0.976 | 0.01087 | -0.037 | 89.753
7.5 | 1.023 | 0.01136 | -0.038 | 90.023
8 | 1.067 | 0.01191 | -0.038 | 89.569
8.5 | 1.108 | 0.01245 | -0.038 | 89.009
9 | 1.147 | 0.0131 | -0.039 | 87.505
9.5 | 1.179 | 0.01381 | -0.039 | 85.358
10 | 1.206 | 0.01467 | -0.04 | 82.2
10.5 | 1.229 | 0.01549 | -0.04 | 79.332
11 | 1.247 | 0.01651 | -0.04 | 75.496
11.5 | 1.259 | 0.01771 | -0.041 | 71.103
12 | 1.266 | 0.01896 | -0.041 | 66.77
12.5 | 1.268 | 0.02021 | -0.041 | 62.765
13 | 1.264 | 0.02192 | -0.041 | 57.686
13.5 | 1.257 | 0.02337 | -0.042 | 53.768
14 | 1.242 | 0.02576 | -0.042 | 48.21
14.5 | 1.223 | 0.02833 | -0.042 | 43.173
15 | 1.197 | 0.03225 | -0.042 | 37.113
15.5 | 1.165 | 0.03742 | -0.042 | 31.138
16 | 1.127 | 0.04474 | -0.042 | 25.177
16.5 | 1.065 | 0.06352 | -0.04 | 16.767
17 | 1.002 | 0.08673 | -0.037 | 11.557
17.5 | 0.956 | 0.10036 | -0.035 | 9.528

## 68. Re 4M Mach 0.10 (2)
BIGFOIL.COM POLAR EXPORT
NACA63-214 a=0.6
NACA63-214 a=0.6 |  |  |  | Cl Max: | 1.6301 | at alpha= | 19.5 | deg
XFOIL ncrit=9 |  |  |  | L/D Max: | 107.514 | at alpha= | 3.5 | deg
Re: | 4000000 |  |  | Cd Min: | 0.07059 | at alpha= | -20 | deg
Mach: | 0.1 |  |  | Cl=0 at alpha= | -1.3925 | deg
|  |  |  | @ Cl=0.1, Cd= | 0.0044038
|  |  |  | @ Cl=0.4, Cd= | 0.004597
|  |  |  | @ Cl=0.6, Cd= | 0.0056156
alpha (deg) | Cl | Cd | Cm | Cl/Cd
-20 | -1.407 | 0.07059 | -0.0357 | -19.932
-19.5 | -1.4351 | 0.05961 | -0.0417 | -24.0748
-19 | -1.4491 | 0.0514 | -0.0456 | -28.1926
-18.5 | -1.4578 | 0.0445 | -0.0483 | -32.7596
-18 | -1.4566 | 0.03921 | -0.0497 | -37.1487
-17.5 | -1.4467 | 0.03507 | -0.0504 | -41.2518
-17 | -1.444 | 0.03054 | -0.0505 | -47.2823
-16.5 | -1.4332 | 0.02709 | -0.0499 | -52.9051
-16 | -1.4053 | 0.02522 | -0.0491 | -55.7216
-15.5 | -1.4003 | 0.02203 | -0.0466 | -63.5633
-15 | -1.39 | 0.01974 | -0.0432 | -70.4154
-14.5 | -1.3827 | 0.01819 | -0.0374 | -76.0143
-14 | -1.3562 | 0.01704 | -0.0336 | -79.5892
-13.5 | -1.3177 | 0.01607 | -0.0315 | -81.9975
-13 | -1.275 | 0.01518 | -0.03 | -83.9921
-12.5 | -1.2292 | 0.01439 | -0.0288 | -85.4204
-12 | -1.1812 | 0.01368 | -0.0279 | -86.345
-11.5 | -1.1316 | 0.01302 | -0.0272 | -86.9124
-11 | -1.0804 | 0.01241 | -0.0267 | -87.0588
-10.5 | -1.03 | 0.01164 | -0.0261 | -88.488
-9.5 | -0.9241 | 0.01049 | -0.0256 | -88.0934
-9 | -0.8693 | 0.01007 | -0.0256 | -86.3257
-8.5 | -0.814 | 0.00965 | -0.0256 | -84.3523
-8 | -0.7589 | 0.00915 | -0.0256 | -82.9399
-7.5 | -0.7026 | 0.0088 | -0.0258 | -79.8409
-7 | -0.6459 | 0.00845 | -0.026 | -76.4379
-6.5 | -0.5891 | 0.00811 | -0.0263 | -72.6387
-6 | -0.5317 | 0.00783 | -0.0266 | -67.9055
-5 | -0.4165 | 0.00726 | -0.0274 | -57.3691
-4.5 | -0.3587 | 0.00699 | -0.0278 | -51.3162
-4 | -0.3011 | 0.00661 | -0.0282 | -45.5522
-3.5 | -0.2435 | 0.00622 | -0.0287 | -39.1479
-2.5 | -0.1289 | 0.00522 | -0.0298 | -24.6935
-2 | -0.0712 | 0.00477 | -0.0304 | -14.9266
-1.5 | -0.0127 | 0.00452 | -0.031 | -2.8097
-1 | 0.0464 | 0.00444 | -0.0317 | 10.4505
-0.5 | 0.1057 | 0.0044 | -0.0323 | 24.0227
0 | 0.165 | 0.00437 | -0.033 | 37.7574
0.5 | 0.2243 | 0.0044 | -0.0336 | 50.9773
1 | 0.2836 | 0.00443 | -0.0343 | 64.0181
1.5 | 0.3428 | 0.00449 | -0.0349 | 76.3474
2 | 0.4016 | 0.0046 | -0.0355 | 87.3043
2.5 | 0.4604 | 0.00473 | -0.0361 | 97.3362
3 | 0.5189 | 0.00489 | -0.0367 | 106.1145
3.5 | 0.5752 | 0.00535 | -0.037 | 107.514
4 | 0.6303 | 0.00594 | -0.0372 | 106.1111
5 | 0.7367 | 0.0074 | -0.0372 | 99.5541
5.5 | 0.7903 | 0.00795 | -0.0371 | 99.4088
6 | 0.8433 | 0.00853 | -0.0369 | 98.8628
6.5 | 0.8965 | 0.00901 | -0.0367 | 99.5006
7 | 0.9497 | 0.00944 | -0.0365 | 100.6038
7.5 | 1.0027 | 0.00983 | -0.0362 | 102.0041
8 | 1.0543 | 0.01028 | -0.0357 | 102.5584
8.5 | 1.1055 | 0.01069 | -0.0351 | 103.4144
9.5 | 1.2012 | 0.01152 | -0.0327 | 104.2708
10 | 1.2473 | 0.01222 | -0.0315 | 102.0704
10.5 | 1.293 | 0.01284 | -0.0302 | 100.7009
11 | 1.3356 | 0.01352 | -0.0284 | 98.787
11.5 | 1.3679 | 0.01434 | -0.0249 | 95.3905
12 | 1.3908 | 0.01537 | -0.0203 | 90.488
12.5 | 1.4191 | 0.01646 | -0.017 | 86.2151
13 | 1.4475 | 0.0177 | -0.0142 | 81.7797
13.5 | 1.4736 | 0.01923 | -0.0115 | 76.6303
14 | 1.4963 | 0.0211 | -0.0088 | 70.9147
14.5 | 1.5153 | 0.02338 | -0.0062 | 64.8118
15 | 1.5402 | 0.02535 | -0.0044 | 60.7574
15.5 | 1.5612 | 0.02773 | -0.0027 | 56.3
16 | 1.5789 | 0.0305 | -0.0011 | 51.7672
16.5 | 1.5939 | 0.03361 | 0.0003 | 47.4234
17 | 1.607 | 0.03712 | 0.0012 | 43.292
17.5 | 1.6149 | 0.04138 | 0.0018 | 39.0261
18 | 1.6171 | 0.04651 | 0.0019 | 34.7689
18.5 | 1.6238 | 0.0515 | 0.0014 | 31.5301
19 | 1.6291 | 0.05685 | 0.0005 | 28.6561
19.5 | 1.6301 | 0.06305 | -0.001 | 25.8541
20 | 1.6259 | 0.07021 | -0.0033 | 23.1577

## 69. Re 4M Mach 0.25 (1)
BIGFOIL.COM POLAR EXPORT
NACA63-214 a=0.6
NACA63-214 a=0.6 |  |  |  | Cl Max: | 1.216 | at alpha= | 11 | deg
JavaFoil+Calcfoil stall+Eppler ext transition |  |  |  | L/D Max: | 111.181 | at alpha= | 4.5 | deg
Re: | 4000000 |  |  | Cd Min: | 0.00535 | at alpha= | -1 | deg
Mach: | 0.25 |  |  | Cl=0 at alpha= | -1.3809 | deg
|  |  |  | @ Cl=0.1, Cd= | 0.0053584
|  |  |  | @ Cl=0.4, Cd= | 0.0055695
|  |  |  | @ Cl=0.6, Cd= | 0.0059642
alpha (deg) | Cl | Cd | Cm | Cl/Cd
-16.5 | -0.56 | 0.13427 | -0.006 | -4.173
-16 | -0.616 | 0.12705 | -0.007 | -4.849
-15.5 | -0.666 | 0.11655 | -0.007 | -5.712
-15 | -0.699 | 0.10908 | -0.008 | -6.409
-14.5 | -0.729 | 0.1018 | -0.008 | -7.158
-14 | -0.755 | 0.0931 | -0.009 | -8.112
-13.5 | -0.778 | 0.08381 | -0.01 | -9.285
-13 | -0.806 | 0.06903 | -0.012 | -11.68
-12.5 | -0.88 | 0.03415 | -0.015 | -25.779
-12 | -0.918 | 0.02194 | -0.016 | -41.827
-11.5 | -0.925 | 0.01851 | -0.017 | -49.947
-11 | -0.92 | 0.01673 | -0.018 | -54.969
-10.5 | -0.913 | 0.01443 | -0.019 | -63.288
-10 | -0.896 | 0.01317 | -0.019 | -68.022
-9.5 | -0.874 | 0.012 | -0.02 | -72.842
-9 | -0.846 | 0.01084 | -0.021 | -78.094
-8.5 | -0.811 | 0.01041 | -0.021 | -77.889
-8 | -0.767 | 0.01004 | -0.022 | -76.402
-7.5 | -0.72 | 0.00954 | -0.022 | -75.427
-7 | -0.669 | 0.00918 | -0.023 | -72.901
-6.5 | -0.616 | 0.00885 | -0.024 | -69.599
-6 | -0.561 | 0.00851 | -0.024 | -65.93
-5.5 | -0.504 | 0.00825 | -0.025 | -61.069
-5 | -0.445 | 0.00796 | -0.025 | -55.866
-4.5 | -0.385 | 0.00777 | -0.026 | -49.499
-4 | -0.324 | 0.00754 | -0.026 | -42.991
-3.5 | -0.263 | 0.00599 | -0.027 | -43.895
-3 | -0.201 | 0.00555 | -0.027 | -36.299
-2.5 | -0.139 | 0.00545 | -0.028 | -25.588
-2 | -0.077 | 0.00538 | -0.028 | -14.351
-1.5 | -0.015 | 0.00536 | -0.029 | -2.772
-1 | 0.048 | 0.00535 | -0.03 | 8.901
-0.5 | 0.11 | 0.00536 | -0.03 | 20.558
0 | 0.173 | 0.00538 | -0.031 | 32.092
0.5 | 0.235 | 0.00543 | -0.031 | 43.337
1 | 0.298 | 0.00546 | -0.032 | 54.498
1.5 | 0.359 | 0.00551 | -0.032 | 65.167
2 | 0.421 | 0.0056 | -0.033 | 75.305
2.5 | 0.484 | 0.00571 | -0.034 | 84.704
3 | 0.545 | 0.00584 | -0.034 | 93.367
3.5 | 0.607 | 0.00598 | -0.035 | 101.369
4 | 0.667 | 0.00618 | -0.035 | 107.891
4.5 | 0.727 | 0.00654 | -0.036 | 111.181
5 | 0.786 | 0.00731 | -0.036 | 107.597
5.5 | 0.845 | 0.00866 | -0.037 | 97.509
6 | 0.896 | 0.01029 | -0.037 | 87.076
6.5 | 0.946 | 0.01085 | -0.038 | 87.175
7 | 0.994 | 0.01138 | -0.038 | 87.325
7.5 | 1.04 | 0.01195 | -0.038 | 87.023
8 | 1.082 | 0.0126 | -0.039 | 85.901
8.5 | 1.121 | 0.0133 | -0.039 | 84.296
9 | 1.156 | 0.01402 | -0.04 | 82.422
9.5 | 1.182 | 0.0149 | -0.04 | 79.3
10 | 1.201 | 0.01594 | -0.04 | 75.297
10.5 | 1.212 | 0.0171 | -0.041 | 70.905
11 | 1.216 | 0.01839 | -0.041 | 66.149
11.5 | 1.212 | 0.01992 | -0.041 | 60.852
12 | 1.199 | 0.02169 | -0.042 | 55.292
12.5 | 1.177 | 0.02371 | -0.042 | 49.625
13 | 1.146 | 0.02602 | -0.042 | 44.051
13.5 | 1.105 | 0.02922 | -0.042 | 37.806
14 | 1.048 | 0.03581 | -0.042 | 29.253
14.5 | 0.961 | 0.05342 | -0.039 | 17.995
15 | 0.84 | 0.09935 | -0.03 | 8.452
15.5 | 0.777 | 0.11352 | -0.027 | 6.847
16 | 0.715 | 0.12528 | -0.025 | 5.71

## 70. Re 4M Mach 0.25 (2)
BIGFOIL.COM POLAR EXPORT
NACA63-214 a=0.6
NACA63-214 a=0.6 |  |  |  | Cl Max: | 1.546 | at alpha= | 17 | deg
XFOIL ncrit=9 |  |  |  | L/D Max: | 109.613 | at alpha= | 3.5 | deg
Re: | 4000000 |  |  | Cd Min: | 0.15698 | at alpha= | -19 | deg
Mach: | 0.25 |  |  | Cl=0 at alpha= | -1.393 | deg
|  |  |  | @ Cl=0.1, Cd= | 0.0044531
|  |  |  | @ Cl=0.4, Cd= | 0.0046244
|  |  |  | @ Cl=0.6, Cd= | 0.0054879
alpha (deg) | Cl | Cd | Cm | Cl/Cd
-19 | -0.9201 | 0.15698 | 0.0164 | -5.8613
-18.5 | -1.0156 | 0.12751 | -0.0034 | -7.9649
-18 | -1.101 | 0.10252 | -0.0202 | -10.7394
-17.5 | -1.1639 | 0.08294 | -0.0333 | -14.033
-17 | -1.2331 | 0.06445 | -0.0455 | -19.1327
-16.5 | -1.2551 | 0.05429 | -0.0512 | -23.1184
-16 | -1.2552 | 0.0476 | -0.054 | -26.3697
-15.5 | -1.297 | 0.03735 | -0.0579 | -34.7256
-15 | -1.2837 | 0.03313 | -0.0583 | -38.7474
-14 | -1.298 | 0.02291 | -0.0562 | -56.6565
-13.5 | -1.2925 | 0.02033 | -0.0516 | -63.576
-13 | -1.2836 | 0.01852 | -0.0455 | -69.3089
-12.5 | -1.254 | 0.01721 | -0.0411 | -72.8646
-12 | -1.2142 | 0.01591 | -0.0382 | -76.3168
-11.5 | -1.1687 | 0.01479 | -0.0359 | -79.0196
-11 | -1.1194 | 0.0138 | -0.034 | -81.1159
-10.5 | -1.0673 | 0.01294 | -0.0326 | -82.4807
-10 | -1.0138 | 0.01214 | -0.0314 | -83.5091
-9.5 | -0.9603 | 0.01125 | -0.0303 | -85.36
-9 | -0.9036 | 0.01064 | -0.0296 | -84.9248
-8 | -0.7876 | 0.00966 | -0.0287 | -81.5321
-7.5 | -0.7296 | 0.00912 | -0.0284 | -80
-7 | -0.6703 | 0.00873 | -0.0283 | -76.7812
-6.5 | -0.611 | 0.00834 | -0.0283 | -73.2614
-6 | -0.5512 | 0.00801 | -0.0284 | -68.814
-5.5 | -0.4914 | 0.00769 | -0.0285 | -63.9012
-5 | -0.4312 | 0.00741 | -0.0288 | -58.1916
-4.5 | -0.371 | 0.00712 | -0.0291 | -52.1067
-4 | -0.3112 | 0.00678 | -0.0294 | -45.8997
-3.5 | -0.2515 | 0.00635 | -0.0298 | -39.6063
-3 | -0.1921 | 0.00589 | -0.0303 | -32.6146
-2.5 | -0.1331 | 0.00533 | -0.0308 | -24.9719
-2 | -0.0735 | 0.00484 | -0.0314 | -15.186
-1.5 | -0.0131 | 0.00457 | -0.032 | -2.8665
-1 | 0.0481 | 0.00447 | -0.0327 | 10.7606
-0.5 | 0.1094 | 0.00445 | -0.0333 | 24.5843
0 | 0.1707 | 0.00442 | -0.034 | 38.6199
1 | 0.2934 | 0.00449 | -0.0353 | 65.3452
1.5 | 0.3546 | 0.00455 | -0.036 | 77.9341
2 | 0.4156 | 0.00465 | -0.0366 | 89.3763
2.5 | 0.4764 | 0.0048 | -0.0371 | 99.25
3 | 0.537 | 0.00496 | -0.0377 | 108.2661
3.5 | 0.5952 | 0.00543 | -0.0379 | 109.6133
4 | 0.6516 | 0.00611 | -0.038 | 106.6448
4.5 | 0.7063 | 0.00691 | -0.0378 | 102.2142
5 | 0.7607 | 0.00767 | -0.0375 | 99.1786
5.5 | 0.816 | 0.00826 | -0.0372 | 98.7893
6 | 0.8702 | 0.00888 | -0.0366 | 97.9955
6.5 | 0.9253 | 0.00937 | -0.0361 | 98.7513
7 | 0.9804 | 0.00982 | -0.0356 | 99.8371
7.5 | 1.0344 | 0.01029 | -0.0348 | 100.5248
8 | 1.088 | 0.01074 | -0.0338 | 101.3035
8.5 | 1.1386 | 0.01131 | -0.0324 | 100.672
9 | 1.1878 | 0.01181 | -0.0307 | 100.5758
9.5 | 1.2325 | 0.01239 | -0.0281 | 99.4754
10 | 1.2775 | 0.01312 | -0.0258 | 97.3704
10.5 | 1.3106 | 0.01394 | -0.0215 | 94.0172
11 | 1.3363 | 0.01506 | -0.0166 | 88.7317
11.5 | 1.363 | 0.01647 | -0.0126 | 82.7565
12 | 1.3934 | 0.01791 | -0.0094 | 77.8001
12.5 | 1.4211 | 0.01967 | -0.0063 | 72.2471
13 | 1.4462 | 0.02174 | -0.0033 | 66.5225
13.5 | 1.4648 | 0.02442 | -0.0003 | 59.9836
14 | 1.4857 | 0.02711 | 0.0021 | 54.8027
14.5 | 1.5052 | 0.03008 | 0.0042 | 50.0399
15 | 1.5223 | 0.03339 | 0.006 | 45.5915
15.5 | 1.5348 | 0.03736 | 0.0073 | 41.0814
16 | 1.5392 | 0.04239 | 0.0082 | 36.3105
16.5 | 1.5421 | 0.04795 | 0.0083 | 32.1606
17 | 1.546 | 0.05383 | 0.0077 | 28.72
17.5 | 1.5413 | 0.06102 | 0.0062 | 25.2589
18 | 1.5364 | 0.06869 | 0.0039 | 22.3672
18.5 | 1.5209 | 0.07825 | 0.0002 | 19.4364
19 | 1.5068 | 0.0881 | -0.0042 | 17.1033
19.5 | 1.4785 | 0.10066 | -0.0107 | 14.6881
20 | 1.4447 | 0.11485 | -0.0189 | 12.579

## 71. Re 4M Mach 0.50 (1)
BIGFOIL.COM POLAR EXPORT
NACA63-214 a=0.6
NACA63-214 a=0.6 |  |  |  | Cl Max: | 1.171 | at alpha= | 20 | deg
JavaFoil+Calcfoil stall+Eppler ext transition |  |  |  | L/D Max: | 108.896 | at alpha= | 4 | deg
Re: | 4000000 |  |  | Cd Min: | 0.00551 | at alpha= | -1 | deg
Mach: | 0.5 |  |  | Cl=0 at alpha= | -1.3786 | deg
|  |  |  | @ Cl=0.1, Cd= | 0.0055301
|  |  |  | @ Cl=0.4, Cd= | 0.0057688
|  |  |  | @ Cl=0.6, Cd= | 0.006163
alpha (deg) | Cl | Cd | Cm | Cl/Cd
-20 | -1.029 | 0.16113 | -0.007 | -6.386
-19.5 | -1.004 | 0.15673 | -0.007 | -6.408
-19 | -0.975 | 0.15216 | -0.007 | -6.406
-18.5 | -0.946 | 0.1463 | -0.007 | -6.468
-18 | -0.919 | 0.14274 | -0.008 | -6.439
-17.5 | -0.892 | 0.13841 | -0.008 | -6.444
-17 | -0.866 | 0.13703 | -0.008 | -6.318
-16.5 | -0.836 | 0.13117 | -0.008 | -6.376
-16 | -0.809 | 0.12642 | -0.008 | -6.397
-15.5 | -0.782 | 0.12158 | -0.009 | -6.429
-15 | -0.756 | 0.11638 | -0.009 | -6.492
-14.5 | -0.726 | 0.1132 | -0.009 | -6.414
-14 | -0.698 | 0.10988 | -0.009 | -6.356
-13.5 | -0.671 | 0.10615 | -0.009 | -6.323
-13 | -0.644 | 0.10213 | -0.01 | -6.305
-12.5 | -0.616 | 0.09701 | -0.01 | -6.35
-12 | -0.588 | 0.08756 | -0.01 | -6.719
-11.5 | -0.562 | 0.07764 | -0.01 | -7.232
-11 | -0.534 | 0.07119 | -0.011 | -7.505
-10.5 | -0.506 | 0.08204 | -0.01 | -6.162
-10 | -0.478 | 0.07073 | -0.01 | -6.758
-9.5 | -0.449 | 0.08974 | -0.01 | -5.009
-9 | -0.427 | 0.05525 | -0.014 | -7.735
-8.5 | -0.395 | 0.05919 | -0.011 | -6.676
-8 | -0.629 | 0.01813 | -0.023 | -34.7
-7.5 | -0.701 | 0.01229 | -0.025 | -57.043
-7 | -0.691 | 0.01119 | -0.025 | -61.766
-6.5 | -0.66 | 0.01029 | -0.026 | -64.195
-6 | -0.611 | 0.00972 | -0.027 | -62.824
-5.5 | -0.554 | 0.00921 | -0.028 | -60.125
-5 | -0.492 | 0.00876 | -0.028 | -56.116
-4.5 | -0.427 | 0.00843 | -0.029 | -50.629
-4 | -0.361 | 0.00809 | -0.029 | -44.573
-3.5 | -0.293 | 0.00782 | -0.03 | -37.504
-3 | -0.225 | 0.00602 | -0.031 | -37.367
-2.5 | -0.156 | 0.00566 | -0.031 | -27.501
-2 | -0.086 | 0.00556 | -0.032 | -15.507
-1.5 | -0.017 | 0.00554 | -0.032 | -2.999
-1 | 0.053 | 0.00551 | -0.033 | 9.656
-0.5 | 0.123 | 0.00554 | -0.034 | 22.202
0 | 0.193 | 0.00556 | -0.034 | 34.72
0.5 | 0.263 | 0.00563 | -0.035 | 46.699
1 | 0.333 | 0.00569 | -0.036 | 58.467
1.5 | 0.401 | 0.00577 | -0.036 | 69.526
2 | 0.471 | 0.00586 | -0.037 | 80.319
2.5 | 0.54 | 0.00605 | -0.037 | 89.317
3 | 0.609 | 0.00618 | -0.038 | 98.563
3.5 | 0.677 | 0.00645 | -0.039 | 104.979
4 | 0.744 | 0.00683 | -0.039 | 108.896
4.5 | 0.809 | 0.00775 | -0.04 | 104.448
5 | 0.865 | 0.00945 | -0.04 | 91.594
5.5 | 0.918 | 0.01167 | -0.04 | 78.628
6 | 0.97 | 0.01248 | -0.041 | 77.674
6.5 | 1.015 | 0.01333 | -0.041 | 76.199
7 | 1.052 | 0.01431 | -0.042 | 73.48
7.5 | 1.073 | 0.0156 | -0.042 | 68.793
8 | 1.071 | 0.01708 | -0.043 | 62.694
8.5 | 1.014 | 0.01914 | -0.043 | 52.984
9 | 0.677 | 0.02208 | -0.043 | 30.646
9.5 | 0.599 | 0.0697 | -0.021 | 8.59
10 | 0.736 | 0.02442 | -0.044 | 30.145
10.5 | 0.654 | 0.07208 | -0.023 | 9.08
11 | 0.68 | 0.08444 | -0.022 | 8.055
11.5 | 0.709 | 0.0767 | -0.025 | 9.247
12 | 0.734 | 0.08549 | -0.023 | 8.589
12.5 | 0.761 | 0.09658 | -0.024 | 7.881
13 | 0.79 | 0.10325 | -0.026 | 7.654
13.5 | 0.816 | 0.10496 | -0.026 | 7.77
14 | 0.843 | 0.11025 | -0.026 | 7.642
14.5 | 0.874 | 0.11257 | -0.029 | 7.762
15 | 0.897 | 0.11993 | -0.028 | 7.482
15.5 | 0.924 | 0.12282 | -0.029 | 7.524
16 | 0.954 | 0.12689 | -0.031 | 7.518
16.5 | 0.983 | 0.13674 | -0.032 | 7.186
17 | 1.006 | 0.13505 | -0.031 | 7.448
17.5 | 1.033 | 0.1411 | -0.032 | 7.319
18 | 1.066 | 0.14256 | -0.034 | 7.477
18.5 | 1.087 | 0.1517 | -0.033 | 7.166
19 | 1.113 | 0.15211 | -0.034 | 7.32
19.5 | 1.14 | 0.15776 | -0.034 | 7.228
20 | 1.171 | 0.16274 | -0.036 | 7.197

## 72. Re 4M Mach 0.50 (2)
BIGFOIL.COM POLAR EXPORT
NACA63-214 a=0.6
NACA63-214 a=0.6 |  |  |  | Cl Max: | 1.2366 | at alpha= | 10 | deg
XFOIL ncrit=9 |  |  |  | L/D Max: | 117.311 | at alpha= | 3 | deg
Re: | 4000000 |  |  | Cd Min: | 0.1391 | at alpha= | 15 | deg
Mach: | 0.5 |  |  | Cl=0 at alpha= | -1.3962 | deg
|  |  |  | @ Cl=0.1, Cd= | 0.0046449
|  |  |  | @ Cl=0.4, Cd= | 0.0047716
|  |  |  | @ Cl=0.6, Cd= | 0.0052247
alpha (deg) | Cl | Cd | Cm | Cl/Cd
-13.5 | -0.6069 | 0.13334 | -0.0033 | -4.5515
-13 | -0.6254 | 0.11819 | -0.0128 | -5.2915
-12.5 | -0.6574 | 0.10196 | -0.0237 | -6.4476
-12 | -0.6949 | 0.08613 | -0.0346 | -8.068
-11.5 | -0.7233 | 0.07174 | -0.0441 | -10.0822
-11 | -0.7461 | 0.05877 | -0.0536 | -12.6953
-10.5 | -0.7757 | 0.04732 | -0.0617 | -16.3926
-10 | -0.8061 | 0.03764 | -0.067 | -21.416
-9.5 | -0.8321 | 0.02985 | -0.0688 | -27.876
-9 | -0.8569 | 0.02353 | -0.0666 | -36.4173
-8.5 | -0.8818 | 0.01895 | -0.0587 | -46.533
-8 | -0.8736 | 0.01494 | -0.0513 | -58.4739
-7.5 | -0.8337 | 0.0123 | -0.0459 | -67.7805
-7 | -0.7751 | 0.01075 | -0.0423 | -72.1023
-6.5 | -0.709 | 0.00974 | -0.0398 | -72.7926
-6 | -0.639 | 0.00907 | -0.0382 | -70.452
-5.5 | -0.5689 | 0.00851 | -0.0369 | -66.8508
-5 | -0.4979 | 0.00809 | -0.0361 | -61.5451
-4.5 | -0.4274 | 0.00769 | -0.0356 | -55.5787
-3.5 | -0.2872 | 0.00696 | -0.0352 | -41.2644
-3 | -0.2187 | 0.00644 | -0.0353 | -33.9596
-2.5 | -0.1511 | 0.0058 | -0.0355 | -26.0517
-2 | -0.0837 | 0.00514 | -0.0359 | -16.284
-1.5 | -0.0146 | 0.0048 | -0.0365 | -3.0417
-1 | 0.0557 | 0.00467 | -0.0371 | 11.9272
-0.5 | 0.1262 | 0.00463 | -0.0378 | 27.257
0 | 0.1967 | 0.00462 | -0.0385 | 42.5758
0.5 | 0.2673 | 0.00466 | -0.0393 | 57.3605
1 | 0.3378 | 0.00471 | -0.0399 | 71.7197
1.5 | 0.4085 | 0.00478 | -0.0406 | 85.4603
2 | 0.4791 | 0.00489 | -0.0412 | 97.9755
2.5 | 0.5492 | 0.00508 | -0.0416 | 108.1102
3 | 0.6194 | 0.00528 | -0.0419 | 117.3106
3.5 | 0.6851 | 0.00592 | -0.0416 | 115.7264
4 | 0.7461 | 0.00691 | -0.0406 | 107.974
5 | 0.863 | 0.00889 | -0.0371 | 97.0754
5.5 | 0.9203 | 0.00976 | -0.0348 | 94.293
6.5 | 1.0374 | 0.01108 | -0.0294 | 93.6282
7 | 1.0887 | 0.01186 | -0.0253 | 91.796
7.5 | 1.1196 | 0.01285 | -0.0181 | 87.1284
8 | 1.1512 | 0.01431 | -0.012 | 80.4472
8.5 | 1.1831 | 0.01604 | -0.0064 | 73.7594
9.5 | 1.2321 | 0.02153 | 0.0035 | 57.2271
10 | 1.2366 | 0.02597 | 0.0084 | 47.6165
10.5 | 1.2327 | 0.03137 | 0.0124 | 39.2955
11 | 1.2185 | 0.0381 | 0.015 | 31.9816
11.5 | 1.1983 | 0.04621 | 0.0155 | 25.9316
12 | 1.1636 | 0.05669 | 0.0132 | 20.5257
12.5 | 1.1305 | 0.06837 | 0.0083 | 16.535
13 | 1.0982 | 0.08133 | 0.0013 | 13.503
13.5 | 1.0697 | 0.09511 | -0.0071 | 11.247
14 | 1.0438 | 0.10964 | -0.0166 | 9.5202
14.5 | 1.0213 | 0.12449 | -0.0263 | 8.2039
15 | 1.0026 | 0.1391 | -0.0358 | 7.2078

## 73. Re 5M Mach 0.00 (1)
BIGFOIL.COM POLAR EXPORT
NACA63-214 a=0.6
NACA63-214 a=0.6 |  |  |  | Cl Max: | 1.282 | at alpha= | 12.5 | deg
JavaFoil+Calcfoil stall+Eppler ext transition |  |  |  | L/D Max: | 106.955 | at alpha= | 5 | deg
Re: | 5000000 |  |  | Cd Min: | 0.00524 | at alpha= | -1 | deg
Mach: | 0 |  |  | Cl=0 at alpha= | -1.3833 | deg
|  |  |  | @ Cl=0.1, Cd= | 0.0052489
|  |  |  | @ Cl=0.4, Cd= | 0.0054233
|  |  |  | @ Cl=0.6, Cd= | 0.0058617
alpha (deg) | Cl | Cd | Cm | Cl/Cd
-18 | -0.816 | 0.12689 | -0.007 | -6.427
-17.5 | -0.838 | 0.11911 | -0.007 | -7.035
-17 | -0.861 | 0.11017 | -0.008 | -7.815
-16.5 | -0.884 | 0.09962 | -0.009 | -8.877
-16 | -0.915 | 0.08354 | -0.01 | -10.949
-15.5 | -0.957 | 0.0606 | -0.011 | -15.792
-15 | -0.99 | 0.04234 | -0.012 | -23.393
-14.5 | -1.007 | 0.03375 | -0.013 | -29.823
-14 | -1.019 | 0.02712 | -0.014 | -37.556
-13.5 | -1.023 | 0.02284 | -0.015 | -44.788
-13 | -1.026 | 0.01892 | -0.015 | -54.204
-12.5 | -1.019 | 0.01682 | -0.016 | -60.554
-12 | -1.006 | 0.01524 | -0.017 | -66.023
-11.5 | -0.991 | 0.01388 | -0.017 | -71.358
-11 | -0.97 | 0.01288 | -0.018 | -75.267
-10.5 | -0.945 | 0.01198 | -0.018 | -78.897
-10 | -0.918 | 0.01085 | -0.019 | -84.605
-9.5 | -0.885 | 0.01042 | -0.02 | -84.957
-9 | -0.844 | 0.00987 | -0.02 | -85.501
-8.5 | -0.8 | 0.00949 | -0.021 | -84.268
-8 | -0.753 | 0.00916 | -0.021 | -82.244
-7.5 | -0.704 | 0.00885 | -0.022 | -79.555
-7 | -0.653 | 0.00856 | -0.022 | -76.288
-6.5 | -0.6 | 0.00829 | -0.023 | -72.419
-6 | -0.545 | 0.00805 | -0.023 | -67.781
-5.5 | -0.489 | 0.00778 | -0.024 | -62.834
-5 | -0.431 | 0.00758 | -0.024 | -56.885
-4.5 | -0.373 | 0.00738 | -0.025 | -50.556
-4 | -0.314 | 0.0072 | -0.025 | -43.631
-3.5 | -0.255 | 0.0059 | -0.026 | -43.168
-3 | -0.195 | 0.00561 | -0.027 | -34.755
-2.5 | -0.135 | 0.00533 | -0.027 | -25.337
-2 | -0.075 | 0.00529 | -0.028 | -14.146
-1.5 | -0.014 | 0.00525 | -0.028 | -2.741
-1 | 0.046 | 0.00524 | -0.029 | 8.8
-0.5 | 0.107 | 0.00525 | -0.029 | 20.305
0 | 0.167 | 0.00524 | -0.03 | 31.89
0.5 | 0.228 | 0.00527 | -0.03 | 43.236
1 | 0.288 | 0.00533 | -0.031 | 54.07
1.5 | 0.348 | 0.00538 | -0.031 | 64.693
2 | 0.408 | 0.00543 | -0.032 | 75.129
2.5 | 0.468 | 0.00556 | -0.032 | 84.24
3 | 0.528 | 0.00564 | -0.033 | 93.571
3.5 | 0.588 | 0.00581 | -0.034 | 101.053
4 | 0.646 | 0.00606 | -0.034 | 106.611
4.5 | 0.705 | 0.00662 | -0.035 | 106.512
5 | 0.763 | 0.00713 | -0.035 | 106.955
5.5 | 0.819 | 0.00828 | -0.036 | 98.998
6 | 0.874 | 0.00958 | -0.036 | 91.324
6.5 | 0.928 | 0.0101 | -0.037 | 91.889
7 | 0.975 | 0.01037 | -0.037 | 94.049
7.5 | 1.022 | 0.01084 | -0.037 | 94.219
8 | 1.066 | 0.01134 | -0.038 | 93.96
8.5 | 1.108 | 0.0119 | -0.038 | 93.042
9 | 1.146 | 0.01251 | -0.039 | 91.671
9.5 | 1.18 | 0.01308 | -0.039 | 90.165
10 | 1.208 | 0.01381 | -0.039 | 87.478
10.5 | 1.233 | 0.01463 | -0.04 | 84.264
11 | 1.252 | 0.01557 | -0.04 | 80.402
11.5 | 1.267 | 0.01661 | -0.041 | 76.238
12 | 1.276 | 0.01774 | -0.041 | 71.965
12.5 | 1.282 | 0.01888 | -0.041 | 67.871
13 | 1.281 | 0.02049 | -0.041 | 62.505
13.5 | 1.277 | 0.02177 | -0.042 | 58.64
14 | 1.266 | 0.02366 | -0.042 | 53.519
14.5 | 1.253 | 0.02566 | -0.042 | 48.829
15 | 1.232 | 0.02908 | -0.042 | 42.361
15.5 | 1.209 | 0.03208 | -0.042 | 37.691
16 | 1.181 | 0.03647 | -0.042 | 32.39
16.5 | 1.152 | 0.04062 | -0.042 | 28.371
17 | 1.109 | 0.05009 | -0.042 | 22.138
17.5 | 1.038 | 0.07503 | -0.039 | 13.828

## 74. Re 5M Mach 0.00 (2)
BIGFOIL.COM POLAR EXPORT
NACA63-214 a=0.6
NACA63-214 a=0.6 |  |  |  | Cl Max: | 1.6859 | at alpha= | 20 | deg
XFOIL ncrit=9 |  |  |  | L/D Max: | 108.815 | at alpha= | 10 | deg
Re: | 5000000 |  |  | Cd Min: | 0.05927 | at alpha= | 20 | deg
Mach: | 0 |  |  | Cl=0 at alpha= | -1.3933 | deg
|  |  |  | @ Cl=0.1, Cd= | 0.0042726
|  |  |  | @ Cl=0.4, Cd= | 0.0044814
|  |  |  | @ Cl=0.6, Cd= | 0.0057542
alpha (deg) | Cl | Cd | Cm | Cl/Cd
-20 | -1.5478 | 0.04864 | -0.0451 | -31.8215
-19.5 | -1.5515 | 0.04265 | -0.0471 | -36.3775
-19 | -1.5506 | 0.03761 | -0.0483 | -41.2284
-18.5 | -1.5478 | 0.03304 | -0.0488 | -46.8462
-18 | -1.5359 | 0.02959 | -0.0487 | -51.906
-17.5 | -1.524 | 0.02641 | -0.048 | -57.7054
-17 | -1.5087 | 0.02378 | -0.0467 | -63.4441
-16.5 | -1.4926 | 0.0215 | -0.0448 | -69.4233
-16 | -1.471 | 0.01988 | -0.0424 | -73.994
-15 | -1.4349 | 0.0176 | -0.0338 | -81.5284
-14.5 | -1.399 | 0.01684 | -0.0316 | -83.076
-14 | -1.3634 | 0.01573 | -0.0294 | -86.6751
-13.5 | -1.3236 | 0.01467 | -0.0277 | -90.2249
-13 | -1.2788 | 0.01386 | -0.0266 | -92.2655
-12.5 | -1.2313 | 0.01316 | -0.0259 | -93.5638
-11.5 | -1.1313 | 0.01198 | -0.025 | -94.4324
-11 | -1.0796 | 0.01145 | -0.0247 | -94.2882
-10.5 | -1.027 | 0.01098 | -0.0246 | -93.5337
-10 | -0.9746 | 0.01039 | -0.0244 | -93.8017
-9.5 | -0.9212 | 0.00988 | -0.0243 | -93.2389
-9 | -0.8666 | 0.00947 | -0.0244 | -91.51
-8.5 | -0.8113 | 0.00911 | -0.0246 | -89.056
-8 | -0.756 | 0.00871 | -0.0248 | -86.7968
-7.5 | -0.7001 | 0.00835 | -0.025 | -83.8443
-6.5 | -0.5869 | 0.00773 | -0.0257 | -75.925
-6 | -0.5298 | 0.0075 | -0.0261 | -70.64
-5.5 | -0.4725 | 0.0072 | -0.0265 | -65.625
-5 | -0.415 | 0.00697 | -0.027 | -59.5409
-4.5 | -0.3573 | 0.00672 | -0.0274 | -53.1696
-4 | -0.2999 | 0.00641 | -0.0279 | -46.7863
-3.5 | -0.2425 | 0.00606 | -0.0284 | -40.0165
-3 | -0.185 | 0.00568 | -0.029 | -32.5704
-2.5 | -0.1278 | 0.0052 | -0.0295 | -24.5769
-1.5 | -0.0125 | 0.00446 | -0.0308 | -2.8027
-1 | 0.0461 | 0.0043 | -0.0315 | 10.7209
-0.5 | 0.1052 | 0.00427 | -0.0321 | 24.637
0 | 0.1641 | 0.00423 | -0.0328 | 38.7943
0.5 | 0.2231 | 0.00425 | -0.0335 | 52.4941
1 | 0.2821 | 0.00429 | -0.0341 | 65.7576
1.5 | 0.3408 | 0.00436 | -0.0348 | 78.1651
2 | 0.3993 | 0.00448 | -0.0354 | 89.1295
2.5 | 0.4577 | 0.0046 | -0.036 | 99.5
3 | 0.5152 | 0.00486 | -0.0365 | 106.0082
3.5 | 0.5707 | 0.00542 | -0.0368 | 105.2952
4.5 | 0.6794 | 0.00666 | -0.0372 | 102.012
5 | 0.7331 | 0.00725 | -0.0372 | 101.1172
5.5 | 0.787 | 0.00775 | -0.0373 | 101.5484
6 | 0.8402 | 0.00828 | -0.0372 | 101.4734
6.5 | 0.8939 | 0.00869 | -0.0372 | 102.8654
7 | 0.9474 | 0.00907 | -0.0371 | 104.4542
7.5 | 1.0008 | 0.00942 | -0.037 | 106.242
8 | 1.0533 | 0.00981 | -0.0368 | 107.37
8.5 | 1.1046 | 0.01023 | -0.0364 | 107.9765
9 | 1.1552 | 0.01064 | -0.0359 | 108.5714
9.5 | 1.2035 | 0.01107 | -0.035 | 108.7173
10 | 1.2492 | 0.01148 | -0.0335 | 108.8153
10.5 | 1.2966 | 0.01203 | -0.0327 | 107.7805
11 | 1.341 | 0.01268 | -0.0313 | 105.7571
11.5 | 1.381 | 0.01346 | -0.0294 | 102.6003
12 | 1.4166 | 0.01413 | -0.0265 | 100.2548
12.5 | 1.4413 | 0.01497 | -0.0221 | 96.2792
13 | 1.4678 | 0.01602 | -0.0187 | 91.623
13.5 | 1.4931 | 0.01734 | -0.0156 | 86.1073
14 | 1.5145 | 0.01904 | -0.0125 | 79.5431
14.5 | 1.5408 | 0.0206 | -0.0102 | 74.7961
15 | 1.5662 | 0.02232 | -0.0082 | 70.1703
15.5 | 1.5885 | 0.02435 | -0.0062 | 65.2361
16 | 1.6079 | 0.02672 | -0.0043 | 60.1759
16.5 | 1.6244 | 0.02943 | -0.0027 | 55.1954
17 | 1.6383 | 0.0325 | -0.0013 | 50.4092
17.5 | 1.6465 | 0.03628 | -0.0001 | 45.3831
18 | 1.661 | 0.03973 | 0.0005 | 41.8072
18.5 | 1.6706 | 0.04389 | 0.0006 | 38.0633
19 | 1.6797 | 0.0483 | 0.0004 | 34.7764
19.5 | 1.6849 | 0.0534 | -0.0003 | 31.5524
20 | 1.6859 | 0.05927 | -0.0015 | 28.4444

## 75. Re 5M Mach 0.10 (1)
BIGFOIL.COM POLAR EXPORT
NACA63-214 a=0.6
NACA63-214 a=0.6 |  |  |  | Cl Max: | 1.271 | at alpha= | 12.5 | deg
JavaFoil+Calcfoil stall+Eppler ext transition |  |  |  | L/D Max: | 106.994 | at alpha= | 4 | deg
Re: | 5000000 |  |  | Cd Min: | 0.00524 | at alpha= | -1 | deg
Mach: | 0.1 |  |  | Cl=0 at alpha= | -1.3833 | deg
|  |  |  | @ Cl=0.1, Cd= | 0.0052489
|  |  |  | @ Cl=0.4, Cd= | 0.0054467
|  |  |  | @ Cl=0.6, Cd= | 0.0058751
alpha (deg) | Cl | Cd | Cm | Cl/Cd
-18 | -0.77 | 0.13253 | -0.007 | -5.813
-17.5 | -0.796 | 0.1242 | -0.007 | -6.412
-17 | -0.821 | 0.11599 | -0.008 | -7.083
-16.5 | -0.846 | 0.10743 | -0.008 | -7.875
-16 | -0.873 | 0.09552 | -0.009 | -9.136
-15.5 | -0.902 | 0.08048 | -0.01 | -11.21
-15 | -0.943 | 0.05554 | -0.012 | -16.978
-14.5 | -0.977 | 0.03843 | -0.013 | -25.417
-14 | -0.99 | 0.03143 | -0.014 | -31.508
-13.5 | -1.004 | 0.02453 | -0.015 | -40.951
-13 | -1.01 | 0.02011 | -0.015 | -50.22
-12.5 | -1.008 | 0.01743 | -0.016 | -57.795
-12 | -0.998 | 0.0157 | -0.017 | -63.575
-11.5 | -0.983 | 0.01454 | -0.017 | -67.598
-11 | -0.965 | 0.01326 | -0.018 | -72.768
-10.5 | -0.942 | 0.01218 | -0.018 | -77.38
-10 | -0.916 | 0.01061 | -0.019 | -86.324
-9.5 | -0.886 | 0.01055 | -0.02 | -83.963
-9 | -0.846 | 0.00999 | -0.02 | -84.654
-8.5 | -0.802 | 0.00959 | -0.021 | -83.674
-8 | -0.756 | 0.00925 | -0.021 | -81.735
-7.5 | -0.707 | 0.00893 | -0.022 | -79.15
-7 | -0.656 | 0.00863 | -0.022 | -75.961
-6.5 | -0.603 | 0.00835 | -0.023 | -72.15
-6 | -0.548 | 0.00806 | -0.023 | -67.971
-5.5 | -0.491 | 0.00785 | -0.024 | -62.601
-5 | -0.434 | 0.00759 | -0.024 | -57.091
-4.5 | -0.375 | 0.00743 | -0.025 | -50.452
-4 | -0.316 | 0.00721 | -0.026 | -43.811
-3.5 | -0.256 | 0.00595 | -0.026 | -43.042
-3 | -0.196 | 0.00562 | -0.027 | -34.88
-2.5 | -0.136 | 0.00534 | -0.027 | -25.432
-2 | -0.075 | 0.00529 | -0.028 | -14.208
-1.5 | -0.014 | 0.00526 | -0.028 | -2.751
-1 | 0.046 | 0.00524 | -0.029 | 8.838
-0.5 | 0.107 | 0.00525 | -0.029 | 20.406
0 | 0.168 | 0.00524 | -0.03 | 32.052
0.5 | 0.229 | 0.00527 | -0.03 | 43.432
1 | 0.29 | 0.00533 | -0.031 | 54.325
1.5 | 0.35 | 0.00538 | -0.032 | 65.044
2 | 0.41 | 0.00546 | -0.032 | 75.164
2.5 | 0.471 | 0.00556 | -0.033 | 84.628
3 | 0.531 | 0.00567 | -0.033 | 93.568
3.5 | 0.591 | 0.00584 | -0.034 | 101.11
4 | 0.65 | 0.00607 | -0.034 | 106.994
4.5 | 0.708 | 0.00668 | -0.035 | 106.105
5 | 0.766 | 0.00722 | -0.035 | 106.197
5.5 | 0.823 | 0.00839 | -0.036 | 98.108
6 | 0.879 | 0.0096 | -0.036 | 91.495
6.5 | 0.932 | 0.01026 | -0.037 | 90.894
7 | 0.978 | 0.01046 | -0.037 | 93.506
7.5 | 1.025 | 0.01093 | -0.038 | 93.738
8 | 1.069 | 0.01145 | -0.038 | 93.351
8.5 | 1.11 | 0.01202 | -0.038 | 92.389
9 | 1.149 | 0.01264 | -0.039 | 90.874
9.5 | 1.181 | 0.01324 | -0.039 | 89.194
10 | 1.209 | 0.01406 | -0.04 | 85.96
10.5 | 1.232 | 0.01482 | -0.04 | 83.081
11 | 1.249 | 0.01578 | -0.04 | 79.189
11.5 | 1.262 | 0.01691 | -0.041 | 74.618
12 | 1.269 | 0.01809 | -0.041 | 70.139
12.5 | 1.271 | 0.01928 | -0.041 | 65.937
13 | 1.267 | 0.02097 | -0.042 | 60.418
13.5 | 1.26 | 0.02233 | -0.042 | 56.406
14 | 1.245 | 0.02439 | -0.042 | 51.061
14.5 | 1.227 | 0.02674 | -0.042 | 45.876
15 | 1.201 | 0.03028 | -0.042 | 39.672
15.5 | 1.171 | 0.03472 | -0.042 | 33.722
16 | 1.137 | 0.03981 | -0.042 | 28.568
16.5 | 1.085 | 0.05283 | -0.041 | 20.536
17 | 1.048 | 0.0588 | -0.041 | 17.828
17.5 | 0.98 | 0.08262 | -0.038 | 11.859

## 76. Re 5M Mach 0.10 (2)
BIGFOIL.COM POLAR EXPORT
NACA63-214 a=0.6
NACA63-214 a=0.6 |  |  |  | Cl Max: | 1.6712 | at alpha= | 19.5 | deg
XFOIL ncrit=9 |  |  |  | L/D Max: | 108.208 | at alpha= | 10 | deg
Re: | 5000000 |  |  | Cd Min: | 0.0644 | at alpha= | 20 | deg
Mach: | 0.1 |  |  | Cl=0 at alpha= | -1.3939 | deg
|  |  |  | @ Cl=0.1, Cd= | 0.004274
|  |  |  | @ Cl=0.4, Cd= | 0.0044766
|  |  |  | @ Cl=0.6, Cd= | 0.0057152
alpha (deg) | Cl | Cd | Cm | Cl/Cd
-20 | -1.5076 | 0.05647 | -0.044 | -26.6974
-19.5 | -1.5188 | 0.04893 | -0.0473 | -31.0403
-19 | -1.524 | 0.04268 | -0.0494 | -35.7076
-18.5 | -1.526 | 0.03722 | -0.0506 | -40.9995
-18 | -1.5188 | 0.03298 | -0.0511 | -46.0522
-17.5 | -1.5099 | 0.02919 | -0.0509 | -51.7266
-17 | -1.4976 | 0.02598 | -0.05 | -57.6443
-16.5 | -1.4842 | 0.02319 | -0.0484 | -64.0017
-16 | -1.4623 | 0.02128 | -0.0465 | -68.7171
-15 | -1.4256 | 0.01828 | -0.0394 | -77.9869
-14.5 | -1.4026 | 0.01746 | -0.0347 | -80.3322
-14 | -1.3654 | 0.01655 | -0.0325 | -82.5015
-13.5 | -1.3302 | 0.0152 | -0.0301 | -87.5132
-13 | -1.2869 | 0.01425 | -0.0286 | -90.3088
-12.5 | -1.2399 | 0.01347 | -0.0275 | -92.049
-12 | -1.1906 | 0.0128 | -0.0268 | -93.0156
-11.5 | -1.1398 | 0.01218 | -0.0262 | -93.5796
-11 | -1.0878 | 0.01162 | -0.0258 | -93.6145
-10.5 | -1.0348 | 0.01112 | -0.0255 | -93.0576
-10 | -0.9816 | 0.01056 | -0.0253 | -92.9545
-9.5 | -0.928 | 0.00999 | -0.0251 | -92.8929
-9 | -0.873 | 0.00955 | -0.0251 | -91.4136
-8.5 | -0.8172 | 0.00918 | -0.0252 | -89.0196
-8 | -0.7613 | 0.00879 | -0.0253 | -86.6098
-7.5 | -0.705 | 0.0084 | -0.0255 | -83.9286
-7 | -0.6479 | 0.00812 | -0.0258 | -79.7906
-6.5 | -0.5909 | 0.00777 | -0.026 | -76.0489
-6 | -0.5333 | 0.00752 | -0.0264 | -70.9176
-5.5 | -0.4756 | 0.00723 | -0.0268 | -65.7815
-5 | -0.4176 | 0.007 | -0.0272 | -59.6571
-4.5 | -0.3596 | 0.00674 | -0.0277 | -53.3531
-4 | -0.3017 | 0.00643 | -0.0281 | -46.9207
-3.5 | -0.2439 | 0.00608 | -0.0286 | -40.1151
-3 | -0.1861 | 0.0057 | -0.0292 | -32.6491
-2.5 | -0.1285 | 0.00522 | -0.0297 | -24.6169
-2 | -0.0708 | 0.00478 | -0.0303 | -14.8117
-1.5 | -0.0125 | 0.00447 | -0.031 | -2.7964
-1 | 0.0464 | 0.00431 | -0.0316 | 10.7657
-0.5 | 0.1059 | 0.00427 | -0.0323 | 24.8009
0 | 0.1651 | 0.00424 | -0.033 | 38.9387
0.5 | 0.2245 | 0.00426 | -0.0336 | 52.6995
1 | 0.2838 | 0.00429 | -0.0343 | 66.1538
1.5 | 0.3429 | 0.00437 | -0.0349 | 78.4668
2 | 0.4018 | 0.00448 | -0.0356 | 89.6875
2.5 | 0.4606 | 0.00461 | -0.0362 | 99.9132
3 | 0.5185 | 0.00488 | -0.0367 | 106.25
3.5 | 0.5743 | 0.00544 | -0.037 | 105.5699
4 | 0.6294 | 0.00603 | -0.0372 | 104.3781
5.5 | 0.7917 | 0.0078 | -0.0373 | 101.5
6 | 0.8453 | 0.00832 | -0.0372 | 101.5986
6.5 | 0.8993 | 0.00875 | -0.0371 | 102.7771
7 | 0.9532 | 0.00914 | -0.037 | 104.2888
7.5 | 1.0068 | 0.0095 | -0.0368 | 105.9789
8 | 1.0598 | 0.00988 | -0.0365 | 107.2672
8.5 | 1.111 | 0.01034 | -0.036 | 107.4468
9 | 1.1621 | 0.01074 | -0.0354 | 108.203
9.5 | 1.2102 | 0.01121 | -0.0343 | 107.9572
10 | 1.2563 | 0.01161 | -0.0328 | 108.2084
10.5 | 1.3033 | 0.0122 | -0.0317 | 106.8279
11 | 1.3468 | 0.0129 | -0.03 | 104.4031
11.5 | 1.3864 | 0.01367 | -0.0278 | 101.4192
12 | 1.4152 | 0.0144 | -0.0236 | 98.2778
12.5 | 1.4412 | 0.01537 | -0.0196 | 93.7671
13 | 1.4678 | 0.01656 | -0.0163 | 88.6353
13.5 | 1.4922 | 0.01805 | -0.0131 | 82.6704
14 | 1.5158 | 0.01976 | -0.0103 | 76.7105
14.5 | 1.5417 | 0.02146 | -0.008 | 71.8406
15 | 1.5658 | 0.02339 | -0.0059 | 66.9431
15.5 | 1.5868 | 0.02565 | -0.0039 | 61.8635
16 | 1.6045 | 0.02829 | -0.002 | 56.7162
16.5 | 1.6181 | 0.03139 | -0.0003 | 51.5483
17 | 1.629 | 0.03494 | 0.001 | 46.6228
17.5 | 1.6417 | 0.03856 | 0.0018 | 42.5752
18 | 1.6551 | 0.04236 | 0.0022 | 39.0722
18.5 | 1.6627 | 0.04697 | 0.0021 | 35.3992
19 | 1.6693 | 0.05195 | 0.0016 | 32.1328
19.5 | 1.6712 | 0.05771 | 0.0006 | 28.9586
20 | 1.6683 | 0.0644 | -0.0012 | 25.9053

## 77. Re 5M Mach 0.25 (1)
BIGFOIL.COM POLAR EXPORT
NACA63-214 a=0.6
NACA63-214 a=0.6 |  |  |  | Cl Max: | 1.219 | at alpha= | 11 | deg
JavaFoil+Calcfoil stall+Eppler ext transition |  |  |  | L/D Max: | 107.256 | at alpha= | 4 | deg
Re: | 5000000 |  |  | Cd Min: | 0.00526 | at alpha= | -1 | deg
Mach: | 0.25 |  |  | Cl=0 at alpha= | -1.3809 | deg
|  |  |  | @ Cl=0.1, Cd= | 0.00526
|  |  |  | @ Cl=0.4, Cd= | 0.0054895
|  |  |  | @ Cl=0.6, Cd= | 0.0059008
alpha (deg) | Cl | Cd | Cm | Cl/Cd
-16.5 | -0.561 | 0.134 | -0.006 | -4.185
-16 | -0.617 | 0.12578 | -0.007 | -4.903
-15.5 | -0.667 | 0.11468 | -0.007 | -5.813
-15 | -0.7 | 0.10688 | -0.008 | -6.554
-14.5 | -0.731 | 0.09941 | -0.008 | -7.349
-14 | -0.759 | 0.08961 | -0.009 | -8.465
-13.5 | -0.787 | 0.07701 | -0.011 | -10.216
-13 | -0.855 | 0.04293 | -0.014 | -19.914
-12.5 | -0.897 | 0.02803 | -0.016 | -31.988
-12 | -0.925 | 0.01991 | -0.017 | -46.436
-11.5 | -0.93 | 0.01714 | -0.017 | -54.241
-11 | -0.924 | 0.0156 | -0.018 | -59.235
-10.5 | -0.917 | 0.01362 | -0.019 | -67.291
-10 | -0.899 | 0.0125 | -0.019 | -71.948
-9.5 | -0.877 | 0.01144 | -0.02 | -76.649
-9 | -0.85 | 0.01062 | -0.021 | -80.07
-8.5 | -0.811 | 0.01007 | -0.021 | -80.514
-8 | -0.767 | 0.00961 | -0.022 | -79.781
-7.5 | -0.72 | 0.00921 | -0.022 | -78.12
-7 | -0.669 | 0.0089 | -0.023 | -75.198
-6.5 | -0.616 | 0.00857 | -0.024 | -71.907
-6 | -0.561 | 0.00824 | -0.024 | -68.058
-5.5 | -0.504 | 0.00799 | -0.025 | -63.057
-5 | -0.445 | 0.00776 | -0.025 | -57.304
-4.5 | -0.385 | 0.00754 | -0.026 | -51.065
-4 | -0.324 | 0.0073 | -0.026 | -44.421
-3.5 | -0.263 | 0.00609 | -0.027 | -43.227
-3 | -0.201 | 0.00573 | -0.027 | -35.182
-2.5 | -0.139 | 0.00539 | -0.028 | -25.849
-2 | -0.077 | 0.00533 | -0.028 | -14.484
-1.5 | -0.015 | 0.00527 | -0.029 | -2.819
-1 | 0.048 | 0.00526 | -0.03 | 9.055
-0.5 | 0.11 | 0.00526 | -0.03 | 20.929
0 | 0.173 | 0.00529 | -0.031 | 32.656
0.5 | 0.235 | 0.00531 | -0.031 | 44.255
1 | 0.298 | 0.00539 | -0.032 | 55.248
1.5 | 0.359 | 0.00543 | -0.032 | 66.138
2 | 0.421 | 0.00552 | -0.033 | 76.399
2.5 | 0.484 | 0.00562 | -0.034 | 85.985
3 | 0.545 | 0.00575 | -0.034 | 94.905
3.5 | 0.607 | 0.00592 | -0.035 | 102.511
4 | 0.667 | 0.00622 | -0.035 | 107.256
4.5 | 0.727 | 0.00684 | -0.036 | 106.361
5 | 0.786 | 0.00749 | -0.036 | 104.983
5.5 | 0.845 | 0.00879 | -0.037 | 96.044
6 | 0.901 | 0.01011 | -0.037 | 89.087
6.5 | 0.948 | 0.01045 | -0.038 | 90.706
7 | 0.996 | 0.01094 | -0.038 | 91.053
7.5 | 1.042 | 0.01147 | -0.039 | 90.859
8 | 1.085 | 0.01209 | -0.039 | 89.686
8.5 | 1.123 | 0.01276 | -0.039 | 88.033
9 | 1.158 | 0.01352 | -0.04 | 85.621
9.5 | 1.184 | 0.01428 | -0.04 | 82.899
10 | 1.203 | 0.01527 | -0.04 | 78.796
10.5 | 1.215 | 0.01635 | -0.041 | 74.32
11 | 1.219 | 0.01755 | -0.041 | 69.448
11.5 | 1.215 | 0.01901 | -0.042 | 63.915
12 | 1.202 | 0.02066 | -0.042 | 58.171
12.5 | 1.18 | 0.02256 | -0.042 | 52.31
13 | 1.149 | 0.02474 | -0.042 | 46.456
13.5 | 1.109 | 0.02762 | -0.042 | 40.151
14 | 1.055 | 0.03279 | -0.042 | 32.168
14.5 | 0.984 | 0.04298 | -0.041 | 22.885
15 | 0.856 | 0.08671 | -0.033 | 9.873
15.5 | 0.781 | 0.10885 | -0.029 | 7.173
16 | 0.717 | 0.12202 | -0.026 | 5.877

## 78. Re 5M Mach 0.25 (2)
BIGFOIL.COM POLAR EXPORT
NACA63-214 a=0.6
NACA63-214 a=0.6 |  |  |  | Cl Max: | 1.5898 | at alpha= | 17 | deg
XFOIL ncrit=9 |  |  |  | L/D Max: | 107.432 | at alpha= | 3.5 | deg
Re: | 5000000 |  |  | Cd Min: | 0.18281 | at alpha= | -20 | deg
Mach: | 0.25 |  |  | Cl=0 at alpha= | -1.3949 | deg
|  |  |  | @ Cl=0.1, Cd= | 0.0043246
|  |  |  | @ Cl=0.4, Cd= | 0.0044989
|  |  |  | @ Cl=0.6, Cd= | 0.0055989
alpha (deg) | Cl | Cd | Cm | Cl/Cd
-20 | -0.8975 | 0.18281 | 0.0333 | -4.9095
-19.5 | -1.0035 | 0.14896 | 0.0105 | -6.7367
-19 | -1.117 | 0.11785 | -0.0113 | -9.4782
-18.5 | -1.2101 | 0.09279 | -0.0287 | -13.0413
-18 | -1.2671 | 0.07539 | -0.0404 | -16.8073
-17.5 | -1.2864 | 0.06475 | -0.0468 | -19.8672
-17 | -1.3328 | 0.0518 | -0.0542 | -25.7297
-16.5 | -1.3476 | 0.04385 | -0.0575 | -30.732
-16 | -1.3454 | 0.03819 | -0.059 | -35.2291
-15.5 | -1.367 | 0.03094 | -0.06 | -44.1823
-14.5 | -1.3334 | 0.02388 | -0.0589 | -55.8375
-14 | -1.3275 | 0.02142 | -0.0544 | -61.9748
-13.5 | -1.3152 | 0.01936 | -0.0497 | -67.9339
-13 | -1.3059 | 0.01765 | -0.0429 | -73.9887
-12.5 | -1.2756 | 0.01587 | -0.0389 | -80.3781
-12 | -1.232 | 0.01464 | -0.0363 | -84.153
-11.5 | -1.1827 | 0.01367 | -0.0344 | -86.5179
-11 | -1.1306 | 0.01281 | -0.0328 | -88.2592
-10.5 | -1.0767 | 0.01205 | -0.0316 | -89.3527
-10 | -1.021 | 0.0114 | -0.0306 | -89.5614
-9.5 | -0.9641 | 0.01082 | -0.0298 | -89.1035
-9 | -0.9082 | 0.0101 | -0.029 | -89.9208
-8.5 | -0.8501 | 0.00958 | -0.0286 | -88.737
-8 | -0.7913 | 0.00916 | -0.0283 | -86.3865
-7.5 | -0.7323 | 0.00872 | -0.0281 | -83.9794
-7 | -0.6729 | 0.00833 | -0.028 | -80.7803
-6.5 | -0.6129 | 0.00802 | -0.0281 | -76.4214
-6 | -0.5531 | 0.00766 | -0.0281 | -72.2063
-5.5 | -0.4928 | 0.0074 | -0.0284 | -66.5946
-5 | -0.4325 | 0.00712 | -0.0286 | -60.7444
-4.5 | -0.3721 | 0.00687 | -0.029 | -54.163
-4 | -0.3119 | 0.00656 | -0.0293 | -47.5457
-3.5 | -0.252 | 0.00619 | -0.0297 | -40.7108
-3 | -0.1921 | 0.00582 | -0.0302 | -33.0069
-2.5 | -0.1327 | 0.00531 | -0.0307 | -24.9906
-2 | -0.073 | 0.00485 | -0.0313 | -15.0515
-1.5 | -0.0128 | 0.0045 | -0.032 | -2.8444
-1 | 0.0481 | 0.00435 | -0.0326 | 11.0575
-0.5 | 0.1095 | 0.00432 | -0.0333 | 25.3472
0 | 0.1708 | 0.00428 | -0.034 | 39.9065
0.5 | 0.2322 | 0.0043 | -0.0347 | 54
1 | 0.2936 | 0.00434 | -0.0354 | 67.6498
1.5 | 0.3548 | 0.00441 | -0.036 | 80.4535
2 | 0.4158 | 0.00453 | -0.0366 | 91.7881
2.5 | 0.4767 | 0.00466 | -0.0372 | 102.2961
3.5 | 0.5941 | 0.00553 | -0.0379 | 107.4322
4 | 0.6506 | 0.00619 | -0.038 | 105.105
4.5 | 0.7063 | 0.00689 | -0.0379 | 102.5109
5 | 0.762 | 0.00752 | -0.0377 | 101.3298
5.5 | 0.8176 | 0.0081 | -0.0374 | 100.9383
6 | 0.8729 | 0.00864 | -0.037 | 101.0301
6.5 | 0.9292 | 0.00905 | -0.0367 | 102.674
7 | 0.985 | 0.00945 | -0.0362 | 104.2328
7.5 | 1.04 | 0.00989 | -0.0356 | 105.1567
8 | 1.094 | 0.01036 | -0.0347 | 105.5985
8.5 | 1.147 | 0.01083 | -0.0337 | 105.9095
9 | 1.1976 | 0.01138 | -0.0322 | 105.2373
9.5 | 1.2451 | 0.01193 | -0.0301 | 104.3671
10 | 1.2905 | 0.01245 | -0.0276 | 103.6546
10.5 | 1.331 | 0.01329 | -0.0246 | 100.1505
11 | 1.3567 | 0.0142 | -0.0191 | 95.5423
11.5 | 1.3859 | 0.01531 | -0.0149 | 90.5225
12 | 1.4151 | 0.01667 | -0.0113 | 84.889
12.5 | 1.442 | 0.01835 | -0.0078 | 78.5831
13 | 1.467 | 0.02032 | -0.0045 | 72.1949
13.5 | 1.4926 | 0.02242 | -0.0017 | 66.5745
14 | 1.5146 | 0.0249 | 0.001 | 60.8273
14.5 | 1.5352 | 0.02765 | 0.0033 | 55.5226
15 | 1.5478 | 0.03118 | 0.0056 | 49.6408
15.5 | 1.5617 | 0.03486 | 0.0073 | 44.7992
16 | 1.5731 | 0.03905 | 0.0085 | 40.2843
16.5 | 1.5835 | 0.04364 | 0.0091 | 36.2855
17 | 1.5898 | 0.04896 | 0.0091 | 32.4714
17.5 | 1.5892 | 0.05535 | 0.0083 | 28.7118
18 | 1.5863 | 0.06243 | 0.0068 | 25.4093
18.5 | 1.5746 | 0.07101 | 0.004 | 22.1743
19 | 1.5579 | 0.08076 | 0.0001 | 19.2905
19.5 | 1.5267 | 0.09322 | -0.006 | 16.3774
20 | 1.4916 | 0.10707 | -0.0137 | 13.9311

## 79. Re 5M Mach 0.50 (1)
BIGFOIL.COM POLAR EXPORT
NACA63-214 a=0.6
NACA63-214 a=0.6 |  |  |  | Cl Max: | 1.176 | at alpha= | 20 | deg
JavaFoil+Calcfoil stall+Eppler ext transition |  |  |  | L/D Max: | 105.346 | at alpha= | 3.5 | deg
Re: | 5000000 |  |  | Cd Min: | 0.00542 | at alpha= | -1 | deg
Mach: | 0.5 |  |  | Cl=0 at alpha= | -1.3786 | deg
|  |  |  | @ Cl=0.1, Cd= | 0.0054334
|  |  |  | @ Cl=0.4, Cd= | 0.0056784
|  |  |  | @ Cl=0.6, Cd= | 0.0060852
alpha (deg) | Cl | Cd | Cm | Cl/Cd
-20 | -1.029 | 0.15712 | -0.007 | -6.552
-19.5 | -1.007 | 0.1539 | -0.007 | -6.542
-19 | -0.976 | 0.14714 | -0.007 | -6.635
-18.5 | -0.947 | 0.14247 | -0.007 | -6.644
-18 | -0.919 | 0.14012 | -0.008 | -6.561
-17.5 | -0.892 | 0.13327 | -0.008 | -6.696
-17 | -0.867 | 0.13345 | -0.008 | -6.496
-16.5 | -0.837 | 0.12707 | -0.008 | -6.583
-16 | -0.809 | 0.12381 | -0.008 | -6.534
-15.5 | -0.782 | 0.1178 | -0.009 | -6.637
-15 | -0.756 | 0.11405 | -0.009 | -6.633
-14.5 | -0.727 | 0.10991 | -0.009 | -6.615
-14 | -0.699 | 0.10707 | -0.009 | -6.526
-13.5 | -0.672 | 0.10336 | -0.009 | -6.497
-13 | -0.644 | 0.09919 | -0.01 | -6.495
-12.5 | -0.616 | 0.0939 | -0.01 | -6.565
-12 | -0.589 | 0.08486 | -0.01 | -6.94
-11.5 | -0.562 | 0.07594 | -0.011 | -7.405
-11 | -0.537 | 0.06913 | -0.012 | -7.769
-10.5 | -0.506 | 0.07859 | -0.01 | -6.434
-10 | -0.478 | 0.06916 | -0.011 | -6.914
-9.5 | -0.45 | 0.08651 | -0.01 | -5.197
-9 | -0.49 | 0.01991 | -0.021 | -24.624
-8.5 | -0.395 | 0.05779 | -0.011 | -6.842
-8 | -0.642 | 0.01522 | -0.023 | -42.194
-7.5 | -0.703 | 0.01176 | -0.025 | -59.798
-7 | -0.695 | 0.01042 | -0.026 | -66.691
-6.5 | -0.66 | 0.00994 | -0.026 | -66.402
-6 | -0.611 | 0.00942 | -0.027 | -64.874
-5.5 | -0.554 | 0.0089 | -0.028 | -62.256
-5 | -0.492 | 0.00848 | -0.028 | -57.978
-4.5 | -0.427 | 0.00816 | -0.029 | -52.309
-4 | -0.361 | 0.00789 | -0.029 | -45.74
-3.5 | -0.293 | 0.00762 | -0.03 | -38.477
-3 | -0.225 | 0.00608 | -0.031 | -36.964
-2.5 | -0.156 | 0.00564 | -0.031 | -27.612
-2 | -0.086 | 0.0055 | -0.032 | -15.691
-1.5 | -0.017 | 0.00543 | -0.032 | -3.061
-1 | 0.053 | 0.00542 | -0.033 | 9.819
-0.5 | 0.123 | 0.00544 | -0.034 | 22.631
0 | 0.193 | 0.00544 | -0.034 | 35.464
0.5 | 0.263 | 0.00552 | -0.035 | 47.58
1 | 0.333 | 0.00557 | -0.036 | 59.679
1.5 | 0.401 | 0.00568 | -0.036 | 70.66
2 | 0.471 | 0.00578 | -0.037 | 81.443
2.5 | 0.54 | 0.00592 | -0.037 | 91.306
3 | 0.609 | 0.00611 | -0.038 | 99.68
3.5 | 0.677 | 0.00643 | -0.039 | 105.346
4 | 0.744 | 0.00712 | -0.039 | 104.536
4.5 | 0.809 | 0.00798 | -0.04 | 101.415
5 | 0.865 | 0.00962 | -0.04 | 89.967
5.5 | 0.92 | 0.01121 | -0.041 | 81.997
6 | 0.972 | 0.01199 | -0.041 | 81.01
6.5 | 1.017 | 0.0128 | -0.041 | 79.489
7 | 1.054 | 0.01372 | -0.042 | 76.783
7.5 | 1.075 | 0.01495 | -0.042 | 71.953
8 | 1.073 | 0.01635 | -0.043 | 65.605
8.5 | 1.016 | 0.01831 | -0.043 | 55.481
9 | 0.679 | 0.02106 | -0.043 | 32.245
9.5 | 0.599 | 0.06819 | -0.021 | 8.788
10 | 0.74 | 0.02306 | -0.044 | 32.086
10.5 | 0.658 | 0.06987 | -0.026 | 9.419
11 | 0.68 | 0.08275 | -0.023 | 8.222
11.5 | 0.821 | 0.0297 | -0.045 | 27.633
12 | 0.736 | 0.08386 | -0.025 | 8.775
12.5 | 0.762 | 0.0919 | -0.025 | 8.292
13 | 0.791 | 0.10009 | -0.027 | 7.905
13.5 | 0.816 | 0.10215 | -0.026 | 7.988
14 | 0.843 | 0.10596 | -0.027 | 7.959
14.5 | 0.876 | 0.1091 | -0.03 | 8.03
15 | 0.897 | 0.1157 | -0.028 | 7.757
15.5 | 0.925 | 0.12005 | -0.029 | 7.701
16 | 0.956 | 0.12442 | -0.032 | 7.687
16.5 | 0.984 | 0.1334 | -0.032 | 7.374
17 | 1.006 | 0.13027 | -0.031 | 7.723
17.5 | 1.035 | 0.1358 | -0.032 | 7.621
18 | 1.071 | 0.13624 | -0.036 | 7.862
18.5 | 1.088 | 0.14369 | -0.033 | 7.57
19 | 1.114 | 0.14799 | -0.034 | 7.529
19.5 | 1.143 | 0.15373 | -0.035 | 7.436
20 | 1.176 | 0.15805 | -0.037 | 7.443

## 80. Re 5M Mach 0.50 (2)
BIGFOIL.COM POLAR EXPORT
NACA63-214 a=0.6
NACA63-214 a=0.6 |  |  |  | Cl Max: | 1.2641 | at alpha= | 10 | deg
XFOIL ncrit=9 |  |  |  | L/D Max: | 111.996 | at alpha= | 2.5 | deg
Re: | 5000000 |  |  | Cd Min: | 0.13502 | at alpha= | 15 | deg
Mach: | 0.5 |  |  | Cl=0 at alpha= | -1.3986 | deg
|  |  |  | @ Cl=0.1, Cd= | 0.0044912
|  |  |  | @ Cl=0.4, Cd= | 0.0045823
|  |  |  | @ Cl=0.6, Cd= | 0.0054372
alpha (deg) | Cl | Cd | Cm | Cl/Cd
-13.5 | -0.6305 | 0.12824 | -0.0066 | -4.9166
-12.5 | -0.6743 | 0.099 | -0.0261 | -6.8111
-11.5 | -0.7372 | 0.06935 | -0.0462 | -10.6301
-11 | -0.7663 | 0.05612 | -0.0561 | -13.6547
-10.5 | -0.7956 | 0.04511 | -0.0636 | -17.6369
-10 | -0.8332 | 0.03522 | -0.0685 | -23.657
-9 | -0.887 | 0.02174 | -0.066 | -40.8004
-8.5 | -0.9076 | 0.01761 | -0.057 | -51.5389
-8 | -0.8904 | 0.01383 | -0.0501 | -64.3818
-7.5 | -0.8448 | 0.01144 | -0.045 | -73.8462
-7 | -0.7822 | 0.01012 | -0.0417 | -77.2925
-6.5 | -0.7139 | 0.00922 | -0.0393 | -77.4295
-6 | -0.6431 | 0.00861 | -0.0377 | -74.6922
-5.5 | -0.5716 | 0.00813 | -0.0366 | -70.3075
-5 | -0.5004 | 0.00773 | -0.0358 | -64.7348
-4.5 | -0.4294 | 0.00738 | -0.0354 | -58.1843
-4 | -0.3585 | 0.00706 | -0.0351 | -50.779
-3.5 | -0.2882 | 0.00674 | -0.0351 | -42.7596
-3 | -0.2192 | 0.00628 | -0.0352 | -34.9045
-2.5 | -0.1508 | 0.00577 | -0.0355 | -26.1352
-2 | -0.0827 | 0.00519 | -0.0359 | -15.9345
-1.5 | -0.0142 | 0.00469 | -0.0365 | -3.0277
-1 | 0.0558 | 0.00451 | -0.0371 | 12.3725
-0.5 | 0.1264 | 0.00448 | -0.0378 | 28.2143
0 | 0.197 | 0.00445 | -0.0386 | 44.2697
0.5 | 0.2677 | 0.00449 | -0.0393 | 59.6214
1 | 0.3384 | 0.00453 | -0.04 | 74.702
1.5 | 0.4091 | 0.00459 | -0.0407 | 89.1285
2 | 0.4795 | 0.00473 | -0.0413 | 101.3742
2.5 | 0.5499 | 0.00491 | -0.0417 | 111.9959
4 | 0.7447 | 0.00696 | -0.0405 | 106.9971
4.5 | 0.8055 | 0.00786 | -0.0392 | 102.4809
5 | 0.8657 | 0.00869 | -0.0375 | 99.6203
5.5 | 0.9257 | 0.00944 | -0.0354 | 98.0614
6 | 0.9875 | 0.01003 | -0.0333 | 98.4546
6.5 | 1.0469 | 0.01066 | -0.0305 | 98.2083
7 | 1.1029 | 0.01134 | -0.027 | 97.2575
7.5 | 1.1413 | 0.01219 | -0.0206 | 93.6259
8 | 1.1741 | 0.01341 | -0.0141 | 87.5541
8.5 | 1.2056 | 0.01509 | -0.0082 | 79.894
9 | 1.2327 | 0.01717 | -0.0021 | 71.7938
10 | 1.2641 | 0.02416 | 0.008 | 52.322
10.5 | 1.2599 | 0.0294 | 0.0125 | 42.8537
11 | 1.2363 | 0.03657 | 0.0156 | 33.8064
11.5 | 1.2104 | 0.04495 | 0.0163 | 26.9277
12 | 1.1789 | 0.05498 | 0.0144 | 21.4423
12.5 | 1.1474 | 0.06632 | 0.0099 | 17.301
13 | 1.1169 | 0.07882 | 0.0034 | 14.1703
13.5 | 1.0897 | 0.09217 | -0.0046 | 11.8227
14 | 1.0644 | 0.10636 | -0.0138 | 10.0075
14.5 | 1.0434 | 0.12082 | -0.0233 | 8.636
15 | 1.026 | 0.13502 | -0.0325 | 7.5989

## 81. Re 6M Mach 0.00 (1)
BIGFOIL.COM POLAR EXPORT
NACA63-214 a=0.6
NACA63-214 a=0.6 |  |  |  | Cl Max: | 1.284 | at alpha= | 12.5 | deg
JavaFoil+Calcfoil stall+Eppler ext transition |  |  |  | L/D Max: | 105.425 | at alpha= | 4.5 | deg
Re: | 6000000 |  |  | Cd Min: | 0.00517 | at alpha= | -0.5 | deg
Mach: | 0 |  |  | Cl=0 at alpha= | -1.3833 | deg
|  |  |  | @ Cl=0.1, Cd= | 0.0051712
|  |  |  | @ Cl=0.4, Cd= | 0.005372
|  |  |  | @ Cl=0.6, Cd= | 0.0059352
alpha (deg) | Cl | Cd | Cm | Cl/Cd
-18 | -0.818 | 0.12385 | -0.007 | -6.603
-17.5 | -0.842 | 0.11437 | -0.008 | -7.36
-17 | -0.867 | 0.10405 | -0.008 | -8.33
-16.5 | -0.891 | 0.09359 | -0.009 | -9.522
-16 | -0.939 | 0.06705 | -0.011 | -14.001
-15.5 | -0.978 | 0.04916 | -0.012 | -19.888
-15 | -0.998 | 0.03855 | -0.013 | -25.899
-14.5 | -1.015 | 0.03039 | -0.013 | -33.396
-14 | -1.025 | 0.02479 | -0.014 | -41.365
-13.5 | -1.029 | 0.02118 | -0.015 | -48.579
-13 | -1.03 | 0.0178 | -0.015 | -57.837
-12.5 | -1.022 | 0.01591 | -0.016 | -64.248
-12 | -1.01 | 0.01447 | -0.017 | -69.769
-11.5 | -0.994 | 0.01324 | -0.017 | -75.017
-11 | -0.972 | 0.01234 | -0.018 | -78.773
-10.5 | -0.948 | 0.01151 | -0.018 | -82.333
-10 | -0.923 | 0.0107 | -0.019 | -86.244
-9.5 | -0.885 | 0.01013 | -0.02 | -87.365
-9 | -0.844 | 0.0096 | -0.02 | -87.932
-8.5 | -0.8 | 0.00921 | -0.021 | -86.909
-8 | -0.753 | 0.00896 | -0.021 | -84.066
-7.5 | -0.704 | 0.00866 | -0.022 | -81.386
-7 | -0.653 | 0.00837 | -0.022 | -78.018
-6.5 | -0.6 | 0.0081 | -0.023 | -74.042
-6 | -0.545 | 0.00787 | -0.023 | -69.317
-5.5 | -0.489 | 0.00762 | -0.024 | -64.155
-5 | -0.431 | 0.0074 | -0.024 | -58.297
-4.5 | -0.373 | 0.00723 | -0.025 | -51.636
-4 | -0.314 | 0.00706 | -0.025 | -44.502
-3.5 | -0.255 | 0.00609 | -0.026 | -41.876
-3 | -0.195 | 0.00566 | -0.027 | -34.498
-2.5 | -0.135 | 0.00538 | -0.027 | -25.113
-2 | -0.075 | 0.00523 | -0.028 | -14.302
-1.5 | -0.014 | 0.00519 | -0.028 | -2.774
-1 | 0.046 | 0.00518 | -0.029 | 8.895
-0.5 | 0.107 | 0.00517 | -0.029 | 20.614
0 | 0.167 | 0.00519 | -0.03 | 32.186
0.5 | 0.228 | 0.0052 | -0.03 | 43.74
1 | 0.288 | 0.00526 | -0.031 | 54.73
1.5 | 0.348 | 0.00532 | -0.031 | 65.39
2 | 0.408 | 0.00538 | -0.032 | 75.804
2.5 | 0.468 | 0.0055 | -0.032 | 85.122
3 | 0.528 | 0.00562 | -0.033 | 94.022
3.5 | 0.588 | 0.00584 | -0.034 | 100.616
4 | 0.646 | 0.0063 | -0.034 | 102.674
4.5 | 0.705 | 0.00669 | -0.035 | 105.425
5 | 0.763 | 0.00743 | -0.035 | 102.647
5.5 | 0.819 | 0.00829 | -0.036 | 98.867
6 | 0.874 | 0.0093 | -0.036 | 94.074
6.5 | 0.928 | 0.00979 | -0.037 | 94.814
7 | 0.98 | 0.01032 | -0.037 | 95.021
7.5 | 1.024 | 0.01052 | -0.038 | 97.35
8 | 1.068 | 0.01099 | -0.038 | 97.144
8.5 | 1.11 | 0.01152 | -0.038 | 96.335
9 | 1.148 | 0.0121 | -0.039 | 94.909
9.5 | 1.182 | 0.01272 | -0.039 | 92.897
10 | 1.211 | 0.01334 | -0.04 | 90.725
10.5 | 1.235 | 0.01412 | -0.04 | 87.488
11 | 1.254 | 0.01501 | -0.04 | 83.578
11.5 | 1.269 | 0.016 | -0.041 | 79.32
12 | 1.279 | 0.01708 | -0.041 | 74.872
12.5 | 1.284 | 0.01816 | -0.041 | 70.685
13 | 1.283 | 0.0197 | -0.042 | 65.149
13.5 | 1.279 | 0.02096 | -0.042 | 61.04
14 | 1.269 | 0.02283 | -0.042 | 55.593
14.5 | 1.256 | 0.02453 | -0.042 | 51.193
15 | 1.234 | 0.02805 | -0.042 | 43.986
15.5 | 1.211 | 0.03096 | -0.043 | 39.124
16 | 1.185 | 0.03441 | -0.043 | 34.447
16.5 | 1.157 | 0.03818 | -0.043 | 30.305
17 | 1.117 | 0.04584 | -0.042 | 24.374
17.5 | 1.066 | 0.05804 | -0.041 | 18.369

## 82. Re 6M Mach 0.00 (2)
BIGFOIL.COM POLAR EXPORT
NACA63-214 a=0.6
NACA63-214 a=0.6 |  |  |  | Cl Max: | 1.7115 | at alpha= | 19.5 | deg
XFOIL ncrit=9 |  |  |  | L/D Max: | 112.532 | at alpha= | 9 | deg
Re: | 6000000 |  |  | Cd Min: | 0.05597 | at alpha= | 20 | deg
Mach: | 0 |  |  | Cl=0 at alpha= | -1.3962 | deg
|  |  |  | @ Cl=0.1, Cd= | 0.0041827
|  |  |  | @ Cl=0.4, Cd= | 0.0044014
|  |  |  | @ Cl=0.6, Cd= | 0.0058164
alpha (deg) | Cl | Cd | Cm | Cl/Cd
-20 | -1.5865 | 0.04406 | -0.047 | -36.0077
-19.5 | -1.5915 | 0.03834 | -0.0484 | -41.5102
-19 | -1.5883 | 0.03381 | -0.049 | -46.9772
-18.5 | -1.5819 | 0.02984 | -0.049 | -53.0127
-18 | -1.571 | 0.02657 | -0.0483 | -59.1268
-17.5 | -1.5571 | 0.02382 | -0.047 | -65.3694
-17 | -1.5402 | 0.02158 | -0.0452 | -71.3716
-16.5 | -1.5228 | 0.01968 | -0.0426 | -77.378
-15.5 | -1.4893 | 0.01727 | -0.0339 | -86.2362
-15 | -1.4567 | 0.01646 | -0.0311 | -88.4994
-14 | -1.3738 | 0.015 | -0.0281 | -91.5867
-13.5 | -1.3284 | 0.01433 | -0.0271 | -92.7006
-13 | -1.2846 | 0.01338 | -0.0259 | -96.009
-12.5 | -1.2372 | 0.01262 | -0.0251 | -98.0349
-12 | -1.1876 | 0.01199 | -0.0246 | -99.0492
-11.5 | -1.1365 | 0.01144 | -0.0243 | -99.3444
-11 | -1.0843 | 0.01094 | -0.0241 | -99.1133
-10.5 | -1.0311 | 0.01048 | -0.0241 | -98.3874
-10 | -0.9773 | 0.01006 | -0.0241 | -97.1471
-9.5 | -0.9237 | 0.00955 | -0.024 | -96.7225
-9 | -0.8691 | 0.00911 | -0.0241 | -95.4007
-8.5 | -0.8137 | 0.00877 | -0.0243 | -92.7822
-8 | -0.7576 | 0.00845 | -0.0246 | -89.6568
-7.5 | -0.7018 | 0.00807 | -0.0248 | -86.9641
-7 | -0.645 | 0.00778 | -0.0252 | -82.9049
-6 | -0.531 | 0.00723 | -0.0259 | -73.444
-5.5 | -0.4735 | 0.007 | -0.0264 | -67.6429
-5 | -0.4158 | 0.00677 | -0.0269 | -61.418
-4.5 | -0.358 | 0.00654 | -0.0274 | -54.7401
-4 | -0.3003 | 0.00628 | -0.0279 | -47.8185
-3.5 | -0.2427 | 0.00594 | -0.0284 | -40.8586
-3 | -0.185 | 0.00562 | -0.0289 | -32.9181
-2.5 | -0.1276 | 0.00521 | -0.0295 | -24.4914
-2 | -0.0699 | 0.00483 | -0.0301 | -14.472
-1.5 | -0.0121 | 0.00444 | -0.0308 | -2.7252
-1 | 0.0462 | 0.00421 | -0.0315 | 10.9739
-0.5 | 0.1053 | 0.00418 | -0.0321 | 25.1914
0 | 0.1642 | 0.00415 | -0.0328 | 39.5663
0.5 | 0.2232 | 0.00415 | -0.0335 | 53.7831
1 | 0.2821 | 0.00419 | -0.0341 | 67.327
1.5 | 0.3408 | 0.00428 | -0.0348 | 79.6262
2 | 0.3994 | 0.0044 | -0.0354 | 90.7727
2.5 | 0.4578 | 0.00454 | -0.036 | 100.837
3 | 0.5146 | 0.00492 | -0.0365 | 104.5935
3.5 | 0.5697 | 0.00552 | -0.0368 | 103.2065
4 | 0.6249 | 0.00606 | -0.0371 | 103.1188
4.5 | 0.6793 | 0.00666 | -0.0372 | 101.997
5 | 0.7338 | 0.00715 | -0.0374 | 102.6294
5.5 | 0.788 | 0.00763 | -0.0374 | 103.2765
6 | 0.8419 | 0.0081 | -0.0374 | 103.9383
6.5 | 0.8962 | 0.00847 | -0.0375 | 105.8087
7 | 0.9502 | 0.00881 | -0.0375 | 107.8547
7.5 | 1.0037 | 0.00918 | -0.0374 | 109.3355
8 | 1.0569 | 0.00951 | -0.0373 | 111.1356
8.5 | 1.1086 | 0.00994 | -0.037 | 111.5292
9 | 1.1602 | 0.01031 | -0.0366 | 112.5315
9.5 | 1.2093 | 0.0108 | -0.0359 | 111.9722
10 | 1.2572 | 0.01118 | -0.0349 | 112.4508
10.5 | 1.3031 | 0.0116 | -0.0336 | 112.3362
11 | 1.3478 | 0.01228 | -0.0323 | 109.7557
11.5 | 1.3918 | 0.01288 | -0.0309 | 108.059
12 | 1.4325 | 0.01354 | -0.0291 | 105.7976
12.5 | 1.4593 | 0.0143 | -0.0247 | 102.049
13 | 1.4826 | 0.01532 | -0.0205 | 96.7755
13.5 | 1.5059 | 0.01662 | -0.0169 | 90.6077
14 | 1.5336 | 0.01787 | -0.0142 | 85.8198
14.5 | 1.5598 | 0.01934 | -0.0118 | 80.6515
15 | 1.5842 | 0.02103 | -0.0094 | 75.3305
15.5 | 1.6057 | 0.02304 | -0.0072 | 69.6918
16 | 1.6251 | 0.02532 | -0.0052 | 64.1825
16.5 | 1.6403 | 0.02804 | -0.0033 | 58.4986
17 | 1.6571 | 0.03079 | -0.0018 | 53.8194
17.5 | 1.6718 | 0.03386 | -0.0006 | 49.3739
18 | 1.6869 | 0.0371 | 0.0002 | 45.469
18.5 | 1.6973 | 0.04102 | 0.0006 | 41.3774
19 | 1.7073 | 0.04514 | 0.0007 | 37.8223
19.5 | 1.7115 | 0.05018 | 0.0003 | 34.1072
20 | 1.7115 | 0.05597 | -0.0006 | 30.5789

## 83. Re 6M Mach 0.10 (1)
BIGFOIL.COM POLAR EXPORT
NACA63-214 a=0.6
NACA63-214 a=0.6 |  |  |  | Cl Max: | 1.274 | at alpha= | 12.5 | deg
JavaFoil+Calcfoil stall+Eppler ext transition |  |  |  | L/D Max: | 105.027 | at alpha= | 4.5 | deg
Re: | 6000000 |  |  | Cd Min: | 0.00518 | at alpha= | -1 | deg
Mach: | 0.1 |  |  | Cl=0 at alpha= | -1.3833 | deg
|  |  |  | @ Cl=0.1, Cd= | 0.00518
|  |  |  | @ Cl=0.4, Cd= | 0.0054117
|  |  |  | @ Cl=0.6, Cd= | 0.0059002
alpha (deg) | Cl | Cd | Cm | Cl/Cd
-18 | -0.772 | 0.12896 | -0.007 | -5.988
-17.5 | -0.799 | 0.12043 | -0.007 | -6.633
-17 | -0.825 | 0.1115 | -0.008 | -7.401
-16.5 | -0.851 | 0.10179 | -0.009 | -8.365
-16 | -0.883 | 0.08673 | -0.01 | -10.186
-15.5 | -0.928 | 0.06326 | -0.011 | -14.675
-15 | -0.963 | 0.04529 | -0.012 | -21.254
-14.5 | -0.987 | 0.03386 | -0.013 | -29.156
-14 | -0.999 | 0.0283 | -0.014 | -35.288
-13.5 | -1.01 | 0.02258 | -0.015 | -44.76
-13 | -1.015 | 0.01883 | -0.015 | -53.903
-12.5 | -1.011 | 0.01646 | -0.016 | -61.435
-12 | -1.002 | 0.01489 | -0.017 | -67.266
-11.5 | -0.986 | 0.01384 | -0.017 | -71.233
-11 | -0.968 | 0.01268 | -0.018 | -76.296
-10.5 | -0.945 | 0.01169 | -0.018 | -80.882
-10 | -0.923 | 0.01085 | -0.019 | -85.047
-9.5 | -0.886 | 0.01019 | -0.02 | -86.936
-9 | -0.846 | 0.00966 | -0.02 | -87.562
-8.5 | -0.802 | 0.00929 | -0.021 | -86.299
-8 | -0.756 | 0.00899 | -0.021 | -84.028
-7.5 | -0.707 | 0.00868 | -0.022 | -81.436
-7 | -0.656 | 0.00839 | -0.022 | -78.123
-6.5 | -0.603 | 0.00812 | -0.023 | -74.183
-6 | -0.548 | 0.00788 | -0.023 | -69.502
-5.5 | -0.491 | 0.00764 | -0.024 | -64.304
-5 | -0.434 | 0.00745 | -0.024 | -58.178
-4.5 | -0.375 | 0.00723 | -0.025 | -51.847
-4 | -0.316 | 0.00707 | -0.026 | -44.683
-3.5 | -0.256 | 0.0061 | -0.026 | -41.957
-3 | -0.196 | 0.00569 | -0.027 | -34.448
-2.5 | -0.136 | 0.00538 | -0.027 | -25.22
-2 | -0.075 | 0.00523 | -0.028 | -14.375
-1.5 | -0.014 | 0.00519 | -0.028 | -2.786
-1 | 0.046 | 0.00518 | -0.029 | 8.941
-0.5 | 0.107 | 0.00518 | -0.029 | 20.703
0 | 0.168 | 0.00519 | -0.03 | 32.346
0.5 | 0.229 | 0.00524 | -0.03 | 43.696
1 | 0.29 | 0.00526 | -0.031 | 55.026
1.5 | 0.35 | 0.00532 | -0.032 | 65.697
2 | 0.41 | 0.00543 | -0.032 | 75.562
2.5 | 0.471 | 0.0055 | -0.033 | 85.491
3 | 0.531 | 0.00564 | -0.033 | 94.101
3.5 | 0.591 | 0.00583 | -0.034 | 101.209
4 | 0.65 | 0.00629 | -0.034 | 103.317
4.5 | 0.708 | 0.00674 | -0.035 | 105.027
5 | 0.766 | 0.00747 | -0.035 | 102.589
5.5 | 0.823 | 0.00831 | -0.036 | 99.092
6 | 0.879 | 0.00932 | -0.036 | 94.286
6.5 | 0.932 | 0.00984 | -0.037 | 94.771
7 | 0.981 | 0.00953 | -0.037 | 102.906
7.5 | 1.027 | 0.0106 | -0.038 | 96.908
8 | 1.071 | 0.01109 | -0.038 | 96.613
8.5 | 1.112 | 0.01163 | -0.039 | 95.622
9 | 1.151 | 0.01224 | -0.039 | 93.991
9.5 | 1.183 | 0.01286 | -0.039 | 92.007
10 | 1.211 | 0.01357 | -0.04 | 89.21
10.5 | 1.234 | 0.0143 | -0.04 | 86.273
11 | 1.252 | 0.0152 | -0.04 | 82.322
11.5 | 1.264 | 0.01628 | -0.041 | 77.657
12 | 1.271 | 0.01741 | -0.041 | 73.03
12.5 | 1.274 | 0.01854 | -0.041 | 68.69
13 | 1.27 | 0.02016 | -0.042 | 62.975
13.5 | 1.262 | 0.02148 | -0.042 | 58.738
14 | 1.248 | 0.0235 | -0.042 | 53.091
14.5 | 1.229 | 0.02553 | -0.042 | 48.154
15 | 1.205 | 0.02882 | -0.043 | 41.803
15.5 | 1.175 | 0.03285 | -0.043 | 35.771
16 | 1.143 | 0.03735 | -0.042 | 30.595
16.5 | 1.096 | 0.04705 | -0.042 | 23.303
17 | 1.06 | 0.05249 | -0.042 | 20.188
17.5 | 0.999 | 0.06914 | -0.04 | 14.456

## 84. Re 6M Mach 0.10 (2)
BIGFOIL.COM POLAR EXPORT
NACA63-214 a=0.6
NACA63-214 a=0.6 |  |  |  | Cl Max: | 1.6963 | at alpha= | 19.5 | deg
XFOIL ncrit=9 |  |  |  | L/D Max: | 112.015 | at alpha= | 9 | deg
Re: | 6000000 |  |  | Cd Min: | 0.06119 | at alpha= | 20 | deg
Mach: | 0.1 |  |  | Cl=0 at alpha= | -1.3961 | deg
|  |  |  | @ Cl=0.1, Cd= | 0.004192
|  |  |  | @ Cl=0.4, Cd= | 0.0044061
|  |  |  | @ Cl=0.6, Cd= | 0.0058051
alpha (deg) | Cl | Cd | Cm | Cl/Cd
-20 | -1.5481 | 0.05129 | -0.0467 | -30.1833
-19.5 | -1.5618 | 0.04393 | -0.0494 | -35.552
-19 | -1.5656 | 0.03826 | -0.0509 | -40.92
-18.5 | -1.5642 | 0.03344 | -0.0514 | -46.7763
-18 | -1.5574 | 0.02945 | -0.0513 | -52.8829
-17.5 | -1.5466 | 0.02611 | -0.0504 | -59.234
-17 | -1.5317 | 0.02339 | -0.049 | -65.4853
-16.5 | -1.516 | 0.02107 | -0.0468 | -71.9506
-15.5 | -1.4772 | 0.01789 | -0.0404 | -82.5713
-15 | -1.4613 | 0.01708 | -0.0345 | -85.5562
-14.5 | -1.4237 | 0.01624 | -0.0323 | -87.6663
-14 | -1.3819 | 0.01545 | -0.0306 | -89.4434
-13.5 | -1.3372 | 0.0147 | -0.0292 | -90.966
-13 | -1.2922 | 0.01384 | -0.028 | -93.3671
-12.5 | -1.2459 | 0.01294 | -0.0268 | -96.2828
-12 | -1.1966 | 0.01222 | -0.0261 | -97.9214
-11.5 | -1.1452 | 0.01162 | -0.0256 | -98.5542
-11 | -1.0927 | 0.0111 | -0.0252 | -98.4414
-10.5 | -1.0392 | 0.0106 | -0.025 | -98.0377
-10 | -0.9848 | 0.01017 | -0.0249 | -96.8338
-9.5 | -0.9305 | 0.00967 | -0.0248 | -96.2254
-9 | -0.8756 | 0.0092 | -0.0248 | -95.1739
-8.5 | -0.8197 | 0.00883 | -0.0249 | -92.8313
-8 | -0.7631 | 0.0085 | -0.0251 | -89.7765
-7 | -0.6496 | 0.00782 | -0.0255 | -83.0691
-6.5 | -0.5922 | 0.00755 | -0.0259 | -78.4371
-6 | -0.5346 | 0.00726 | -0.0262 | -73.6364
-5.5 | -0.4766 | 0.00702 | -0.0267 | -67.8917
-5 | -0.4185 | 0.00679 | -0.0271 | -61.6348
-4.5 | -0.3603 | 0.00656 | -0.0276 | -54.9238
-4 | -0.3022 | 0.0063 | -0.0281 | -47.9683
-3.5 | -0.2442 | 0.00596 | -0.0286 | -40.9732
-3 | -0.1861 | 0.00564 | -0.0291 | -32.9965
-2.5 | -0.1283 | 0.00523 | -0.0297 | -24.5315
-2 | -0.0703 | 0.00484 | -0.0303 | -14.5248
-1.5 | -0.0122 | 0.00445 | -0.031 | -2.7416
-1 | 0.0465 | 0.00421 | -0.0316 | 11.0451
-0.5 | 0.1059 | 0.00419 | -0.0323 | 25.2745
0 | 0.1652 | 0.00416 | -0.033 | 39.7115
0.5 | 0.2246 | 0.00416 | -0.0337 | 53.9904
1 | 0.2839 | 0.0042 | -0.0343 | 67.5952
1.5 | 0.343 | 0.00429 | -0.035 | 79.9534
2 | 0.4019 | 0.00441 | -0.0356 | 91.1338
2.5 | 0.4607 | 0.00455 | -0.0362 | 101.2527
3 | 0.5178 | 0.00493 | -0.0367 | 105.0304
3.5 | 0.5733 | 0.00554 | -0.037 | 103.4838
4 | 0.6287 | 0.00609 | -0.0372 | 103.2348
4.5 | 0.6835 | 0.00668 | -0.0373 | 102.3204
5 | 0.7383 | 0.0072 | -0.0374 | 102.5417
5.5 | 0.7928 | 0.00768 | -0.0375 | 103.2292
6 | 0.8469 | 0.00816 | -0.0374 | 103.7868
6.5 | 0.9017 | 0.00852 | -0.0374 | 105.8333
7 | 0.9562 | 0.00886 | -0.0374 | 107.9233
7.5 | 1.0099 | 0.00925 | -0.0372 | 109.1784
8 | 1.0634 | 0.00959 | -0.0371 | 110.8863
8.5 | 1.1156 | 0.01001 | -0.0367 | 111.4486
9 | 1.1672 | 0.01042 | -0.0362 | 112.0154
9.5 | 1.2165 | 0.01091 | -0.0353 | 111.5032
10 | 1.2645 | 0.01131 | -0.0342 | 111.8037
10.5 | 1.3101 | 0.01177 | -0.0327 | 111.3084
11 | 1.3547 | 0.01245 | -0.0312 | 108.8112
11.5 | 1.3981 | 0.01308 | -0.0295 | 106.8884
12 | 1.4348 | 0.01378 | -0.0267 | 104.1219
12.5 | 1.4577 | 0.01466 | -0.0218 | 99.4338
13 | 1.4817 | 0.01584 | -0.0178 | 93.5417
13.5 | 1.5074 | 0.01717 | -0.0146 | 87.7927
14 | 1.5349 | 0.01855 | -0.0119 | 82.7439
14.5 | 1.5607 | 0.02016 | -0.0094 | 77.4157
15 | 1.5835 | 0.02209 | -0.007 | 71.684
15.5 | 1.6032 | 0.02435 | -0.0047 | 65.8398
16 | 1.6207 | 0.02692 | -0.0026 | 60.2043
16.5 | 1.6371 | 0.02972 | -0.0009 | 55.0841
17 | 1.6545 | 0.03258 | 0.0004 | 50.7827
17.5 | 1.6681 | 0.03597 | 0.0015 | 46.3748
18 | 1.6809 | 0.03965 | 0.0022 | 42.3934
18.5 | 1.6892 | 0.04403 | 0.0024 | 38.3648
19 | 1.6962 | 0.04878 | 0.0022 | 34.7724
19.5 | 1.6963 | 0.05457 | 0.0014 | 31.0848
20 | 1.6925 | 0.06119 | -0.0001 | 27.6597

## 85. Re 6M Mach 0.25 (1)
BIGFOIL.COM POLAR EXPORT
NACA63-214 a=0.6
NACA63-214 a=0.6 |  |  |  | Cl Max: | 1.221 | at alpha= | 11 | deg
JavaFoil+Calcfoil stall+Eppler ext transition |  |  |  | L/D Max: | 105.038 | at alpha= | 4.5 | deg
Re: | 6000000 |  |  | Cd Min: | 0.0052 | at alpha= | 0 | deg
Mach: | 0.25 |  |  | Cl=0 at alpha= | -1.3809 | deg
|  |  |  | @ Cl=0.1, Cd= | 0.0052116
|  |  |  | @ Cl=0.4, Cd= | 0.0054395
|  |  |  | @ Cl=0.6, Cd= | 0.0059318
alpha (deg) | Cl | Cd | Cm | Cl/Cd
-16.5 | -0.561 | 0.13232 | -0.007 | -4.241
-16 | -0.617 | 0.12324 | -0.007 | -5.008
-15.5 | -0.668 | 0.11314 | -0.008 | -5.901
-15 | -0.702 | 0.10493 | -0.008 | -6.688
-14.5 | -0.732 | 0.0972 | -0.009 | -7.533
-14 | -0.762 | 0.08593 | -0.01 | -8.87
-13.5 | -0.804 | 0.06536 | -0.012 | -12.298
-13 | -0.874 | 0.03427 | -0.015 | -25.512
-12.5 | -0.906 | 0.02474 | -0.016 | -36.64
-12 | -0.929 | 0.01858 | -0.017 | -50.02
-11.5 | -0.933 | 0.01618 | -0.017 | -57.677
-11 | -0.928 | 0.01478 | -0.018 | -62.768
-10.5 | -0.92 | 0.01301 | -0.019 | -70.664
-10 | -0.902 | 0.012 | -0.019 | -75.17
-9.5 | -0.88 | 0.01065 | -0.02 | -82.674
-9 | -0.85 | 0.01025 | -0.021 | -82.958
-8.5 | -0.811 | 0.00973 | -0.021 | -83.333
-8 | -0.767 | 0.00936 | -0.022 | -81.936
-7.5 | -0.72 | 0.009 | -0.022 | -79.956
-7 | -0.669 | 0.00865 | -0.023 | -77.392
-6.5 | -0.616 | 0.00833 | -0.024 | -73.963
-6 | -0.561 | 0.00803 | -0.024 | -69.847
-5.5 | -0.504 | 0.00782 | -0.025 | -64.426
-5 | -0.445 | 0.00757 | -0.025 | -58.757
-4.5 | -0.385 | 0.00738 | -0.026 | -52.162
-4 | -0.324 | 0.00715 | -0.026 | -45.324
-3.5 | -0.263 | 0.0064 | -0.027 | -41.129
-3 | -0.201 | 0.00576 | -0.027 | -34.969
-2.5 | -0.139 | 0.00544 | -0.028 | -25.634
-2 | -0.077 | 0.0053 | -0.028 | -14.567
-1.5 | -0.015 | 0.00523 | -0.029 | -2.841
-1 | 0.048 | 0.00522 | -0.03 | 9.123
-0.5 | 0.11 | 0.00521 | -0.03 | 21.114
0 | 0.173 | 0.0052 | -0.031 | 33.182
0.5 | 0.235 | 0.00525 | -0.031 | 44.802
1 | 0.298 | 0.00529 | -0.032 | 56.2
1.5 | 0.359 | 0.00538 | -0.032 | 66.776
2 | 0.421 | 0.00547 | -0.033 | 77.107
2.5 | 0.484 | 0.00557 | -0.034 | 86.853
3 | 0.545 | 0.00571 | -0.034 | 95.481
3.5 | 0.607 | 0.00596 | -0.035 | 101.717
4 | 0.667 | 0.00644 | -0.035 | 103.597
4.5 | 0.727 | 0.00692 | -0.036 | 105.038
5 | 0.786 | 0.00789 | -0.036 | 99.627
5.5 | 0.845 | 0.00862 | -0.037 | 97.967
6 | 0.901 | 0.00979 | -0.037 | 92.003
6.5 | 0.95 | 0.00954 | -0.038 | 99.584
7 | 0.998 | 0.01061 | -0.038 | 94.135
7.5 | 1.044 | 0.01111 | -0.039 | 93.947
8 | 1.086 | 0.0117 | -0.039 | 92.866
8.5 | 1.125 | 0.01234 | -0.039 | 91.19
9 | 1.16 | 0.01307 | -0.04 | 88.736
9.5 | 1.186 | 0.01387 | -0.04 | 85.518
10 | 1.205 | 0.01473 | -0.041 | 81.808
10.5 | 1.217 | 0.01577 | -0.041 | 77.193
11 | 1.221 | 0.01691 | -0.041 | 72.208
11.5 | 1.217 | 0.01829 | -0.042 | 66.538
12 | 1.204 | 0.01986 | -0.042 | 60.613
12.5 | 1.182 | 0.02165 | -0.042 | 54.606
13 | 1.152 | 0.0237 | -0.042 | 48.6
13.5 | 1.112 | 0.02641 | -0.043 | 42.101
14 | 1.061 | 0.03027 | -0.042 | 35.067
14.5 | 0.997 | 0.03717 | -0.042 | 26.831
15 | 0.904 | 0.05716 | -0.039 | 15.821
15.5 | 0.782 | 0.10693 | -0.029 | 7.317
16 | 0.719 | 0.11866 | -0.027 | 6.059

## 86. Re 6M Mach 0.25 (2)
BIGFOIL.COM POLAR EXPORT
NACA63-214 a=0.6
NACA63-214 a=0.6 |  |  |  | Cl Max: | 1.6213 | at alpha= | 17.5 | deg
XFOIL ncrit=9 |  |  |  | L/D Max: | 109.876 | at alpha= | 8.5 | deg
Re: | 6000000 |  |  | Cd Min: | 0.15365 | at alpha= | -20 | deg
Mach: | 0.25 |  |  | Cl=0 at alpha= | -1.397 | deg
|  |  |  | @ Cl=0.1, Cd= | 0.0042247
|  |  |  | @ Cl=0.4, Cd= | 0.0044187
|  |  |  | @ Cl=0.6, Cd= | 0.0057038
alpha (deg) | Cl | Cd | Cm | Cl/Cd
-20 | -1.0277 | 0.15365 | 0.0134 | -6.6886
-19.5 | -1.1844 | 0.11492 | -0.0146 | -10.3063
-19 | -1.2742 | 0.09105 | -0.0314 | -13.9945
-18.5 | -1.3283 | 0.07453 | -0.0426 | -17.8224
-18 | -1.3649 | 0.06191 | -0.0503 | -22.0465
-17.5 | -1.3721 | 0.0539 | -0.0544 | -25.4564
-17 | -1.4065 | 0.04377 | -0.059 | -32.1339
-16.5 | -1.4138 | 0.03728 | -0.0607 | -37.9238
-16 | -1.404 | 0.03276 | -0.061 | -42.8571
-15.5 | -1.4148 | 0.02705 | -0.0605 | -52.3031
-15 | -1.3949 | 0.02417 | -0.0589 | -57.712
-14.5 | -1.382 | 0.02153 | -0.056 | -64.1895
-14 | -1.3704 | 0.01933 | -0.0515 | -70.895
-13.5 | -1.36 | 0.01777 | -0.0449 | -76.5335
-13 | -1.3254 | 0.01656 | -0.041 | -80.0362
-12 | -1.2403 | 0.01402 | -0.0355 | -88.4665
-11.5 | -1.191 | 0.01297 | -0.0335 | -91.8273
-11 | -1.1378 | 0.01216 | -0.032 | -93.5691
-10.5 | -1.0827 | 0.01146 | -0.0309 | -94.4764
-10 | -1.0262 | 0.01085 | -0.03 | -94.5806
-9.5 | -0.9687 | 0.01031 | -0.0293 | -93.9573
-9 | -0.9108 | 0.00978 | -0.0287 | -93.1288
-8.5 | -0.8529 | 0.00923 | -0.0282 | -92.4052
-8 | -0.7938 | 0.0088 | -0.028 | -90.2045
-7.5 | -0.7341 | 0.00845 | -0.0279 | -86.8757
-7 | -0.6747 | 0.00804 | -0.0278 | -83.9179
-6.5 | -0.6146 | 0.00773 | -0.0279 | -79.5084
-6 | -0.5545 | 0.00742 | -0.028 | -74.7305
-5.5 | -0.494 | 0.00717 | -0.0282 | -68.8982
-5 | -0.4336 | 0.0069 | -0.0285 | -62.8406
-4.5 | -0.373 | 0.00665 | -0.0289 | -56.0902
-4 | -0.3125 | 0.00641 | -0.0293 | -48.752
-3.5 | -0.2524 | 0.00608 | -0.0297 | -41.5132
-3 | -0.1923 | 0.00573 | -0.0302 | -33.5602
-2.5 | -0.1324 | 0.0053 | -0.0307 | -24.9811
-2 | -0.0725 | 0.0049 | -0.0313 | -14.7959
-1.5 | -0.0125 | 0.0045 | -0.032 | -2.7778
-1 | 0.0482 | 0.00425 | -0.0326 | 11.3412
-0.5 | 0.1097 | 0.00422 | -0.0333 | 25.9953
0 | 0.171 | 0.00418 | -0.034 | 40.9091
0.5 | 0.2324 | 0.0042 | -0.0347 | 55.3333
1 | 0.2938 | 0.00424 | -0.0354 | 69.2925
1.5 | 0.3549 | 0.00433 | -0.036 | 81.963
2 | 0.4159 | 0.00445 | -0.0367 | 93.4607
2.5 | 0.4769 | 0.00458 | -0.0373 | 104.1266
3 | 0.536 | 0.00498 | -0.0377 | 107.6305
3.5 | 0.5931 | 0.00563 | -0.0379 | 105.3464
4 | 0.6501 | 0.00624 | -0.038 | 104.1827
4.5 | 0.7063 | 0.00688 | -0.0379 | 102.6599
5 | 0.763 | 0.00741 | -0.0378 | 102.969
5.5 | 0.819 | 0.00796 | -0.0376 | 102.8894
6 | 0.8753 | 0.00842 | -0.0373 | 103.9549
6.5 | 0.9318 | 0.00883 | -0.037 | 105.5266
7 | 0.9882 | 0.0092 | -0.0367 | 107.413
7.5 | 1.0442 | 0.00959 | -0.0361 | 108.8843
8 | 1.0985 | 0.01005 | -0.0353 | 109.3035
8.5 | 1.1526 | 0.01049 | -0.0345 | 109.8761
9 | 1.204 | 0.01106 | -0.0331 | 108.8608
9.5 | 1.2547 | 0.01155 | -0.0315 | 108.632
10 | 1.2995 | 0.01212 | -0.029 | 107.2195
10.5 | 1.343 | 0.01277 | -0.0262 | 105.1684
11 | 1.3774 | 0.01351 | -0.022 | 101.9541
11.5 | 1.4032 | 0.01454 | -0.0169 | 96.5062
12 | 1.4298 | 0.01589 | -0.0127 | 89.9811
12.5 | 1.4572 | 0.01745 | -0.009 | 83.5072
13 | 1.4866 | 0.01907 | -0.0059 | 77.9549
13.5 | 1.5126 | 0.02105 | -0.0028 | 71.8575
14 | 1.5348 | 0.02342 | 0.0001 | 65.5337
14.5 | 1.5535 | 0.02622 | 0.0028 | 59.2487
15 | 1.5719 | 0.02921 | 0.0051 | 53.8138
15.5 | 1.5883 | 0.03254 | 0.007 | 48.8107
16 | 1.6013 | 0.03644 | 0.0085 | 43.9435
16.5 | 1.6126 | 0.04075 | 0.0095 | 39.573
17 | 1.6198 | 0.04578 | 0.0098 | 35.3823
17.5 | 1.6213 | 0.05175 | 0.0095 | 31.3295
18 | 1.6121 | 0.05927 | 0.0081 | 27.1993
18.5 | 1.6008 | 0.0676 | 0.0057 | 23.6805
19 | 1.5952 | 0.07566 | 0.0029 | 21.0838
19.5 | 1.5743 | 0.08622 | -0.0018 | 18.2591
20 | 1.5469 | 0.09841 | -0.008 | 15.7189

## 87. Re 6M Mach 0.50 (1)
BIGFOIL.COM POLAR EXPORT
NACA63-214 a=0.6
NACA63-214 a=0.6 |  |  |  | Cl Max: | 1.185 | at alpha= | 20 | deg
JavaFoil+Calcfoil stall+Eppler ext transition |  |  |  | L/D Max: | 103.401 | at alpha= | 4 | deg
Re: | 6000000 |  |  | Cd Min: | 0.00536 | at alpha= | -1 | deg
Mach: | 0.5 |  |  | Cl=0 at alpha= | -1.3786 | deg
|  |  |  | @ Cl=0.1, Cd= | 0.00536
|  |  |  | @ Cl=0.4, Cd= | 0.0056081
|  |  |  | @ Cl=0.6, Cd= | 0.0060826
alpha (deg) | Cl | Cd | Cm | Cl/Cd
-20 | -1.03 | 0.15331 | -0.007 | -6.717
-19.5 | -1.008 | 0.14915 | -0.007 | -6.761
-19 | -0.978 | 0.14512 | -0.007 | -6.74
-18.5 | -0.948 | 0.14038 | -0.007 | -6.753
-18 | -0.92 | 0.13503 | -0.008 | -6.812
-17.5 | -0.893 | 0.13075 | -0.008 | -6.827
-17 | -0.868 | 0.12868 | -0.008 | -6.748
-16.5 | -0.837 | 0.12582 | -0.008 | -6.656
-16 | -0.809 | 0.12106 | -0.008 | -6.686
-15.5 | -0.782 | 0.11531 | -0.009 | -6.783
-15 | -0.757 | 0.1134 | -0.009 | -6.678
-14.5 | -0.728 | 0.10741 | -0.009 | -6.777
-14 | -0.699 | 0.1014 | -0.009 | -6.896
-13.5 | -0.672 | 0.09318 | -0.01 | -7.214
-13 | -0.645 | 0.08676 | -0.01 | -7.433
-12.5 | -0.617 | 0.09212 | -0.01 | -6.696
-12 | -0.59 | 0.08365 | -0.01 | -7.048
-11.5 | -0.565 | 0.07363 | -0.011 | -7.673
-11 | -0.552 | 0.05817 | -0.015 | -9.482
-10.5 | -0.506 | 0.0777 | -0.01 | -6.508
-10 | -0.479 | 0.06879 | -0.011 | -6.956
-9.5 | -0.45 | 0.08444 | -0.01 | -5.325
-9 | -0.5 | 0.01673 | -0.022 | -29.861
-8.5 | -0.396 | 0.05726 | -0.011 | -6.908
-8 | -0.647 | 0.01419 | -0.024 | -45.601
-7.5 | -0.705 | 0.01135 | -0.025 | -62.133
-7 | -0.698 | 0.01029 | -0.026 | -67.839
-6.5 | -0.66 | 0.00966 | -0.026 | -68.341
-6 | -0.611 | 0.00916 | -0.027 | -66.717
-5.5 | -0.554 | 0.00869 | -0.028 | -63.706
-5 | -0.492 | 0.00824 | -0.028 | -59.699
-4.5 | -0.427 | 0.00793 | -0.029 | -53.822
-4 | -0.361 | 0.00767 | -0.029 | -47.048
-3.5 | -0.293 | 0.00744 | -0.03 | -39.377
-3 | -0.225 | 0.00621 | -0.031 | -36.21
-2.5 | -0.156 | 0.00581 | -0.031 | -26.81
-2 | -0.086 | 0.00549 | -0.032 | -15.727
-1.5 | -0.017 | 0.00541 | -0.032 | -3.073
-1 | 0.053 | 0.00536 | -0.033 | 9.926
-0.5 | 0.123 | 0.00536 | -0.034 | 22.975
0 | 0.193 | 0.00539 | -0.034 | 35.801
0.5 | 0.263 | 0.00544 | -0.035 | 48.355
1 | 0.333 | 0.00548 | -0.036 | 60.706
1.5 | 0.401 | 0.00561 | -0.036 | 71.484
2 | 0.471 | 0.00571 | -0.037 | 82.478
2.5 | 0.54 | 0.0059 | -0.037 | 91.581
3 | 0.609 | 0.00611 | -0.038 | 99.728
3.5 | 0.677 | 0.00663 | -0.039 | 102.087
4 | 0.744 | 0.00719 | -0.039 | 103.401
4.5 | 0.809 | 0.0082 | -0.04 | 98.767
5 | 0.866 | 0.00944 | -0.04 | 91.825
5.5 | 0.921 | 0.01086 | -0.041 | 84.784
6 | 0.973 | 0.01161 | -0.041 | 83.811
6.5 | 1.019 | 0.01237 | -0.042 | 82.393
7 | 1.055 | 0.01327 | -0.042 | 79.536
7.5 | 1.077 | 0.01445 | -0.042 | 74.578
8 | 1.075 | 0.01579 | -0.043 | 68.052
8.5 | 1.018 | 0.01767 | -0.043 | 57.604
9 | 0.68 | 0.02025 | -0.043 | 33.608
9.5 | 0.599 | 0.06698 | -0.022 | 8.951
10 | 0.741 | 0.02225 | -0.044 | 33.323
10.5 | 0.749 | 0.03048 | -0.043 | 24.591
11 | 0.681 | 0.0807 | -0.023 | 8.435
11.5 | 0.827 | 0.02737 | -0.045 | 30.223
12 | 0.745 | 0.07807 | -0.03 | 9.547
12.5 | 0.763 | 0.09092 | -0.026 | 8.395
13 | 0.792 | 0.0981 | -0.027 | 8.073
13.5 | 0.816 | 0.10159 | -0.026 | 8.034
14 | 0.845 | 0.10434 | -0.028 | 8.1
14.5 | 0.88 | 0.10585 | -0.032 | 8.31
15 | 0.898 | 0.11299 | -0.028 | 7.946
15.5 | 0.926 | 0.11746 | -0.03 | 7.885
16 | 0.959 | 0.12111 | -0.032 | 7.919
16.5 | 0.984 | 0.12956 | -0.032 | 7.598
17 | 1.007 | 0.12835 | -0.031 | 7.843
17.5 | 1.04 | 0.13171 | -0.034 | 7.894
18 | 1.079 | 0.12943 | -0.037 | 8.334
18.5 | 1.088 | 0.14024 | -0.033 | 7.758
19 | 1.115 | 0.14773 | -0.034 | 7.545
19.5 | 1.149 | 0.14887 | -0.037 | 7.719
20 | 1.185 | 0.14912 | -0.039 | 7.948

## 88. Re 6M Mach 0.50 (2)
BIGFOIL.COM POLAR EXPORT
NACA63-214 a=0.6
NACA63-214 a=0.6 |  |  |  | Cl Max: | 1.286 | at alpha= | 10 | deg
XFOIL ncrit=9 |  |  |  | L/D Max: | 118.241 | at alpha= | 3 | deg
Re: | 6000000 |  |  | Cd Min: | 0.13377 | at alpha= | 15 | deg
Mach: | 0.5 |  |  | Cl=0 at alpha= | -1.401 | deg
|  |  |  | @ Cl=0.1, Cd= | 0.0043789
|  |  |  | @ Cl=0.4, Cd= | 0.0044606
|  |  |  | @ Cl=0.6, Cd= | 0.0051111
alpha (deg) | Cl | Cd | Cm | Cl/Cd
-13.5 | -0.6558 | 0.12317 | -0.0102 | -5.3243
-13 | -0.6742 | 0.10912 | -0.0196 | -6.1785
-12.5 | -0.6926 | 0.09593 | -0.0286 | -7.2198
-12 | -0.7242 | 0.0814 | -0.0385 | -8.8968
-11.5 | -0.7471 | 0.06761 | -0.0479 | -11.0501
-11 | -0.7737 | 0.05499 | -0.0573 | -14.0698
-10.5 | -0.8033 | 0.04418 | -0.0645 | -18.1824
-10 | -0.8391 | 0.03459 | -0.0691 | -24.2585
-9.5 | -0.8745 | 0.02668 | -0.0698 | -32.7774
-9 | -0.9112 | 0.02051 | -0.0651 | -44.4271
-8.5 | -0.9275 | 0.01647 | -0.0558 | -56.3145
-8 | -0.9044 | 0.01288 | -0.049 | -70.2174
-7.5 | -0.8532 | 0.01078 | -0.0442 | -79.1466
-7 | -0.7875 | 0.00961 | -0.0411 | -81.9459
-6.5 | -0.7172 | 0.00888 | -0.039 | -80.7658
-6 | -0.6459 | 0.00827 | -0.0374 | -78.1016
-5.5 | -0.5738 | 0.00786 | -0.0364 | -73.0025
-5 | -0.5023 | 0.00746 | -0.0357 | -67.3324
-4.5 | -0.4307 | 0.00714 | -0.0352 | -60.3221
-4 | -0.3596 | 0.00686 | -0.035 | -52.4198
-3.5 | -0.289 | 0.00658 | -0.035 | -43.921
-3 | -0.2197 | 0.00615 | -0.0351 | -35.7236
-2.5 | -0.1507 | 0.00569 | -0.0354 | -26.4851
-2 | -0.0821 | 0.00519 | -0.0359 | -15.8189
-1.5 | -0.0138 | 0.00467 | -0.0365 | -2.955
-1 | 0.0559 | 0.00441 | -0.0371 | 12.6757
-0.5 | 0.1267 | 0.00436 | -0.0379 | 29.0596
0 | 0.1973 | 0.00432 | -0.0386 | 45.6713
0.5 | 0.268 | 0.00435 | -0.0394 | 61.6092
1 | 0.3387 | 0.0044 | -0.0401 | 76.9773
1.5 | 0.4095 | 0.00447 | -0.0408 | 91.6107
2 | 0.4798 | 0.00464 | -0.0413 | 103.4052
2.5 | 0.5503 | 0.00479 | -0.0418 | 114.8852
3 | 0.6184 | 0.00523 | -0.0419 | 118.2409
3.5 | 0.6816 | 0.00612 | -0.0414 | 111.3725
4.5 | 0.8067 | 0.00774 | -0.0394 | 104.2248
5 | 0.8679 | 0.00853 | -0.0378 | 101.7468
5.5 | 0.9302 | 0.00917 | -0.036 | 101.4395
6 | 0.9936 | 0.00971 | -0.034 | 102.3275
6.5 | 1.0549 | 0.0103 | -0.0315 | 102.4175
7 | 1.1123 | 0.01097 | -0.0281 | 101.3947
7.5 | 1.1625 | 0.0117 | -0.0233 | 99.359
8 | 1.1916 | 0.01278 | -0.0158 | 93.2394
8.5 | 1.2243 | 0.01431 | -0.0096 | 85.5556
9 | 1.2544 | 0.01627 | -0.0036 | 77.099
10 | 1.286 | 0.02277 | 0.0077 | 56.4778
10.5 | 1.2743 | 0.02834 | 0.0127 | 44.9647
11 | 1.2499 | 0.0354 | 0.0161 | 35.3079
11.5 | 1.224 | 0.04363 | 0.0171 | 28.0541
12 | 1.194 | 0.0534 | 0.0155 | 22.3596
12.5 | 1.1631 | 0.06446 | 0.0114 | 18.0437
13 | 1.1328 | 0.07675 | 0.0051 | 14.7596
13.5 | 1.1047 | 0.09 | -0.0028 | 12.2744
14 | 1.0792 | 0.10406 | -0.0118 | 10.3709
14.5 | 1.0547 | 0.11894 | -0.0217 | 8.8675
15 | 1.0331 | 0.13377 | -0.0315 | 7.723

## 89. Re 7M Mach 0.00 (1)
BIGFOIL.COM POLAR EXPORT
NACA63-214 a=0.6
NACA63-214 a=0.6 |  |  |  | Cl Max: | 1.286 | at alpha= | 12.5 | deg
JavaFoil+Calcfoil stall+Eppler ext transition |  |  |  | L/D Max: | 103.749 | at alpha= | 4.5 | deg
Re: | 7000000 |  |  | Cd Min: | 0.00511 | at alpha= | -0.5 | deg
Mach: | 0 |  |  | Cl=0 at alpha= | -1.3833 | deg
|  |  |  | @ Cl=0.1, Cd= | 0.0051112
|  |  |  | @ Cl=0.4, Cd= | 0.005348
|  |  |  | @ Cl=0.6, Cd= | 0.0060845
alpha (deg) | Cl | Cd | Cm | Cl/Cd
-18.5 | -0.796 | 0.1286 | -0.007 | -6.188
-18 | -0.82 | 0.12034 | -0.007 | -6.816
-17.5 | -0.846 | 0.10987 | -0.008 | -7.699
-17 | -0.874 | 0.09724 | -0.009 | -8.986
-16.5 | -0.902 | 0.08458 | -0.009 | -10.667
-16 | -0.955 | 0.05715 | -0.011 | -16.706
-15.5 | -0.989 | 0.04334 | -0.012 | -22.816
-15 | -1.006 | 0.035 | -0.013 | -28.756
-14.5 | -1.022 | 0.02784 | -0.013 | -36.7
-14 | -1.028 | 0.02396 | -0.014 | -42.891
-13.5 | -1.033 | 0.01997 | -0.015 | -51.713
-13 | -1.033 | 0.01694 | -0.015 | -60.957
-12.5 | -1.025 | 0.01519 | -0.016 | -67.47
-12 | -1.013 | 0.01388 | -0.017 | -72.975
-11.5 | -0.996 | 0.01275 | -0.017 | -78.139
-11 | -0.975 | 0.01191 | -0.018 | -81.871
-10.5 | -0.951 | 0.01034 | -0.018 | -91.936
-10 | -0.923 | 0.01036 | -0.019 | -89.124
-9.5 | -0.885 | 0.00982 | -0.02 | -90.094
-9 | -0.844 | 0.00935 | -0.02 | -90.314
-8.5 | -0.8 | 0.00902 | -0.021 | -88.712
-8 | -0.753 | 0.00873 | -0.021 | -86.276
-7.5 | -0.704 | 0.00844 | -0.022 | -83.466
-7 | -0.653 | 0.00816 | -0.022 | -80.022
-6.5 | -0.6 | 0.00795 | -0.023 | -75.511
-6 | -0.545 | 0.00768 | -0.023 | -71.01
-5.5 | -0.489 | 0.00748 | -0.024 | -65.407
-5 | -0.431 | 0.00726 | -0.024 | -59.392
-4.5 | -0.373 | 0.0071 | -0.025 | -52.584
-4 | -0.314 | 0.00693 | -0.025 | -45.318
-3.5 | -0.255 | 0.00626 | -0.026 | -40.741
-3 | -0.195 | 0.00571 | -0.027 | -34.187
-2.5 | -0.135 | 0.0055 | -0.027 | -24.561
-2 | -0.075 | 0.00524 | -0.028 | -14.268
-1.5 | -0.014 | 0.00515 | -0.028 | -2.797
-1 | 0.046 | 0.00512 | -0.029 | 9.007
-0.5 | 0.107 | 0.00511 | -0.029 | 20.857
0 | 0.167 | 0.00514 | -0.03 | 32.533
0.5 | 0.228 | 0.00519 | -0.03 | 43.846
1 | 0.288 | 0.00523 | -0.031 | 55.138
1.5 | 0.348 | 0.00527 | -0.031 | 65.985
2 | 0.408 | 0.00536 | -0.032 | 76.157
2.5 | 0.468 | 0.00547 | -0.032 | 85.596
3 | 0.528 | 0.00563 | -0.033 | 93.77
3.5 | 0.588 | 0.00601 | -0.034 | 97.789
4 | 0.646 | 0.00637 | -0.034 | 101.488
4.5 | 0.705 | 0.00679 | -0.035 | 103.749
5 | 0.763 | 0.00756 | -0.035 | 100.858
5.5 | 0.819 | 0.00816 | -0.036 | 100.45
6 | 0.874 | 0.00906 | -0.036 | 96.511
6.5 | 0.928 | 0.00953 | -0.037 | 97.396
7 | 0.98 | 0.01002 | -0.037 | 97.799
7.5 | 1.025 | 0.01025 | -0.038 | 100.002
8 | 1.07 | 0.0107 | -0.038 | 99.926
8.5 | 1.111 | 0.0112 | -0.038 | 99.229
9 | 1.15 | 0.01178 | -0.039 | 97.668
9.5 | 1.184 | 0.01236 | -0.039 | 95.766
10 | 1.212 | 0.01303 | -0.04 | 93.043
10.5 | 1.237 | 0.01371 | -0.04 | 90.214
11 | 1.256 | 0.01455 | -0.04 | 86.314
11.5 | 1.271 | 0.01549 | -0.041 | 82.025
12 | 1.281 | 0.01653 | -0.041 | 77.475
12.5 | 1.286 | 0.01758 | -0.041 | 73.161
13 | 1.285 | 0.01904 | -0.042 | 67.487
13.5 | 1.281 | 0.02026 | -0.042 | 63.252
14 | 1.271 | 0.02207 | -0.042 | 57.603
14.5 | 1.257 | 0.02414 | -0.042 | 52.055
15 | 1.237 | 0.02693 | -0.043 | 45.913
15.5 | 1.214 | 0.02983 | -0.043 | 40.694
16 | 1.189 | 0.03289 | -0.043 | 36.147
16.5 | 1.161 | 0.03637 | -0.043 | 31.914
17 | 1.123 | 0.04291 | -0.043 | 26.17
17.5 | 1.074 | 0.05313 | -0.042 | 20.219

## 90. Re 7M Mach 0.00 (2)
BIGFOIL.COM POLAR EXPORT
NACA63-214 a=0.6
NACA63-214 a=0.6 |  |  |  | Cl Max: | 1.73 | at alpha= | 19.5 | deg
XFOIL ncrit=9 |  |  |  | L/D Max: | 115.687 | at alpha= | 10 | deg
Re: | 7000000 |  |  | Cd Min: | 0.05374 | at alpha= | 20 | deg
Mach: | 0 |  |  | Cl=0 at alpha= | -1.3991 | deg
|  |  |  | @ Cl=0.1, Cd= | 0.0041456
|  |  |  | @ Cl=0.4, Cd= | 0.0043415
|  |  |  | @ Cl=0.6, Cd= | 0.0058669
alpha (deg) | Cl | Cd | Cm | Cl/Cd
-20 | -1.6068 | 0.04175 | -0.0478 | -38.4862
-19.5 | -1.6127 | 0.03613 | -0.049 | -44.636
-19 | -1.6094 | 0.03175 | -0.0493 | -50.6898
-18.5 | -1.6013 | 0.02809 | -0.0489 | -57.0061
-18 | -1.5925 | 0.02483 | -0.0478 | -64.1361
-17.5 | -1.5783 | 0.02228 | -0.0461 | -70.8393
-17 | -1.562 | 0.0202 | -0.0438 | -77.3267
-16.5 | -1.5454 | 0.0185 | -0.0406 | -83.5351
-16 | -1.5286 | 0.01727 | -0.0363 | -88.5119
-15.5 | -1.5073 | 0.01651 | -0.0315 | -91.2962
-15 | -1.4696 | 0.01571 | -0.0295 | -93.5455
-14.5 | -1.428 | 0.01496 | -0.0281 | -95.4545
-14 | -1.3834 | 0.01428 | -0.027 | -96.8768
-13.5 | -1.3366 | 0.01366 | -0.0261 | -97.8477
-13 | -1.2883 | 0.01306 | -0.0255 | -98.6447
-12.5 | -1.2408 | 0.01229 | -0.0247 | -100.9601
-12 | -1.1914 | 0.01161 | -0.0242 | -102.6184
-11.5 | -1.1401 | 0.01105 | -0.0239 | -103.1765
-11 | -1.0876 | 0.01056 | -0.0237 | -102.9924
-10.5 | -1.0342 | 0.01012 | -0.0237 | -102.1937
-10 | -0.98 | 0.00971 | -0.0237 | -100.9269
-9.5 | -0.9254 | 0.00932 | -0.0238 | -99.2918
-9 | -0.8709 | 0.00886 | -0.0239 | -98.2957
-8.5 | -0.8154 | 0.0085 | -0.0241 | -95.9294
-8 | -0.7592 | 0.0082 | -0.0244 | -92.5854
-7.5 | -0.703 | 0.00786 | -0.0247 | -89.4402
-7 | -0.6463 | 0.00757 | -0.025 | -85.3765
-6.5 | -0.5891 | 0.00731 | -0.0254 | -80.5882
-6 | -0.532 | 0.00705 | -0.0258 | -75.461
-5.5 | -0.4743 | 0.00683 | -0.0263 | -69.4436
-5 | -0.4166 | 0.0066 | -0.0268 | -63.1212
-4.5 | -0.3587 | 0.00638 | -0.0273 | -56.2226
-4 | -0.3008 | 0.00614 | -0.0278 | -48.9902
-3.5 | -0.243 | 0.00586 | -0.0283 | -41.4676
-3 | -0.1852 | 0.00556 | -0.0289 | -33.3094
-2.5 | -0.1275 | 0.00519 | -0.0295 | -24.5665
-2 | -0.0696 | 0.00485 | -0.0301 | -14.3505
-1.5 | -0.0118 | 0.00448 | -0.0308 | -2.6339
-0.5 | 0.1052 | 0.00413 | -0.0321 | 25.4722
0 | 0.1642 | 0.00411 | -0.0328 | 39.9513
0.5 | 0.2232 | 0.00409 | -0.0335 | 54.5721
1 | 0.2821 | 0.00414 | -0.0342 | 68.1401
1.5 | 0.3409 | 0.00422 | -0.0348 | 80.782
2 | 0.3994 | 0.00434 | -0.0354 | 92.0276
2.5 | 0.4578 | 0.00449 | -0.0361 | 101.9599
3.5 | 0.5693 | 0.00558 | -0.0368 | 102.0251
4.5 | 0.6795 | 0.00661 | -0.0373 | 102.7988
5 | 0.7345 | 0.00707 | -0.0375 | 103.8897
5.5 | 0.7888 | 0.00754 | -0.0375 | 104.6154
6 | 0.8434 | 0.00795 | -0.0376 | 106.0881
6.5 | 0.898 | 0.00829 | -0.0377 | 108.3233
7 | 0.9524 | 0.0086 | -0.0378 | 110.7442
7.5 | 1.0062 | 0.00896 | -0.0378 | 112.2991
8 | 1.0595 | 0.0093 | -0.0377 | 113.9247
8.5 | 1.1121 | 0.00967 | -0.0375 | 115.0052
9 | 1.1637 | 0.01007 | -0.0372 | 115.5611
9.5 | 1.214 | 0.01051 | -0.0366 | 115.509
10 | 1.2633 | 0.01092 | -0.0359 | 115.6868
10.5 | 1.3072 | 0.01136 | -0.0342 | 115.0704
11 | 1.3544 | 0.01187 | -0.0333 | 114.1028
11.5 | 1.3995 | 0.01245 | -0.0321 | 112.4096
12 | 1.4413 | 0.01311 | -0.0303 | 109.939
12.5 | 1.4738 | 0.01386 | -0.027 | 106.3348
13 | 1.4942 | 0.01482 | -0.022 | 100.8232
13.5 | 1.5211 | 0.01584 | -0.0186 | 96.029
14 | 1.5483 | 0.01703 | -0.0157 | 90.916
14.5 | 1.5744 | 0.01842 | -0.013 | 85.4723
15 | 1.5975 | 0.02012 | -0.0104 | 79.3986
15.5 | 1.6179 | 0.02213 | -0.008 | 73.1089
16 | 1.6373 | 0.02434 | -0.0058 | 67.2679
16.5 | 1.657 | 0.02666 | -0.004 | 62.153
17 | 1.6763 | 0.02914 | -0.0025 | 57.5257
17.5 | 1.6919 | 0.03202 | -0.0011 | 52.8389
18 | 1.706 | 0.03524 | -0.0001 | 48.4109
18.5 | 1.7167 | 0.03898 | 0.0006 | 44.0405
19 | 1.7266 | 0.04301 | 0.0009 | 40.1442
19.5 | 1.73 | 0.04798 | 0.0007 | 36.0567
20 | 1.7292 | 0.05374 | -0.0001 | 32.1771

## 91. Re 7M Mach 0.10 (1)
BIGFOIL.COM POLAR EXPORT
NACA63-214 a=0.6
NACA63-214 a=0.6 |  |  |  | Cl Max: | 1.276 | at alpha= | 12.5 | deg
JavaFoil+Calcfoil stall+Eppler ext transition |  |  |  | L/D Max: | 103.41 | at alpha= | 4.5 | deg
Re: | 7000000 |  |  | Cd Min: | 0.00512 | at alpha= | -1 | deg
Mach: | 0.1 |  |  | Cl=0 at alpha= | -1.3833 | deg
|  |  |  | @ Cl=0.1, Cd= | 0.0051377
|  |  |  | @ Cl=0.4, Cd= | 0.0053617
|  |  |  | @ Cl=0.6, Cd= | 0.0060634
alpha (deg) | Cl | Cd | Cm | Cl/Cd
-18 | -0.774 | 0.12623 | -0.007 | -6.131
-17.5 | -0.801 | 0.11718 | -0.008 | -6.84
-17 | -0.828 | 0.10867 | -0.008 | -7.617
-16.5 | -0.858 | 0.09572 | -0.009 | -8.963
-16 | -0.898 | 0.07596 | -0.01 | -11.818
-15.5 | -0.94 | 0.05631 | -0.011 | -16.692
-15 | -0.973 | 0.04001 | -0.013 | -24.322
-14.5 | -0.991 | 0.03208 | -0.013 | -30.904
-14 | -1.005 | 0.02606 | -0.014 | -38.555
-13.5 | -1.015 | 0.02116 | -0.015 | -47.974
-13 | -1.018 | 0.01786 | -0.015 | -57.018
-12.5 | -1.014 | 0.01571 | -0.016 | -64.555
-12 | -1.004 | 0.01426 | -0.017 | -70.416
-11.5 | -0.988 | 0.01328 | -0.017 | -74.414
-11 | -0.97 | 0.01222 | -0.018 | -79.355
-10.5 | -0.948 | 0.01131 | -0.019 | -83.795
-10 | -0.923 | 0.0105 | -0.019 | -87.921
-9.5 | -0.886 | 0.00994 | -0.02 | -89.097
-9 | -0.846 | 0.00944 | -0.02 | -89.573
-8.5 | -0.802 | 0.00905 | -0.021 | -88.604
-8 | -0.756 | 0.00881 | -0.021 | -85.765
-7.5 | -0.707 | 0.00851 | -0.022 | -83.031
-7 | -0.656 | 0.00823 | -0.022 | -79.68
-6.5 | -0.603 | 0.00798 | -0.023 | -75.501
-6 | -0.548 | 0.00774 | -0.023 | -70.812
-5.5 | -0.491 | 0.00751 | -0.024 | -65.392
-5 | -0.434 | 0.00732 | -0.024 | -59.258
-4.5 | -0.375 | 0.0071 | -0.025 | -52.799
-4 | -0.316 | 0.00694 | -0.026 | -45.502
-3.5 | -0.256 | 0.0063 | -0.026 | -40.671
-3 | -0.196 | 0.00571 | -0.027 | -34.31
-2.5 | -0.136 | 0.0055 | -0.027 | -24.666
-2 | -0.075 | 0.00527 | -0.028 | -14.268
-1.5 | -0.014 | 0.00515 | -0.028 | -2.81
-1 | 0.046 | 0.00512 | -0.029 | 9.054
-0.5 | 0.107 | 0.00514 | -0.029 | 20.841
0 | 0.168 | 0.00514 | -0.03 | 32.698
0.5 | 0.229 | 0.00519 | -0.03 | 44.064
1 | 0.29 | 0.00523 | -0.031 | 55.399
1.5 | 0.35 | 0.00527 | -0.032 | 66.316
2 | 0.41 | 0.00538 | -0.032 | 76.259
2.5 | 0.471 | 0.00549 | -0.033 | 85.795
3 | 0.531 | 0.00564 | -0.033 | 94.17
3.5 | 0.591 | 0.00601 | -0.034 | 98.18
4 | 0.65 | 0.00636 | -0.034 | 102.12
4.5 | 0.708 | 0.00685 | -0.035 | 103.41
5 | 0.766 | 0.00766 | -0.035 | 100.058
5.5 | 0.823 | 0.00826 | -0.036 | 99.633
6 | 0.879 | 0.0092 | -0.036 | 95.507
6.5 | 0.932 | 0.00958 | -0.037 | 97.351
7 | 0.984 | 0.01009 | -0.037 | 97.603
7.5 | 1.029 | 0.01033 | -0.038 | 99.574
8 | 1.073 | 0.0108 | -0.038 | 99.346
8.5 | 1.114 | 0.01131 | -0.039 | 98.514
9 | 1.152 | 0.0119 | -0.039 | 96.809
9.5 | 1.185 | 0.01251 | -0.039 | 94.704
10 | 1.212 | 0.01325 | -0.04 | 91.511
10.5 | 1.236 | 0.01389 | -0.04 | 88.971
11 | 1.253 | 0.01475 | -0.04 | 84.984
11.5 | 1.266 | 0.01577 | -0.041 | 80.244
12 | 1.273 | 0.01685 | -0.041 | 75.579
12.5 | 1.276 | 0.01794 | -0.042 | 71.09
13 | 1.272 | 0.01949 | -0.042 | 65.25
13.5 | 1.264 | 0.02077 | -0.042 | 60.879
14 | 1.25 | 0.02271 | -0.042 | 55.044
14.5 | 1.232 | 0.02475 | -0.043 | 49.763
15 | 1.207 | 0.02766 | -0.043 | 43.65
15.5 | 1.177 | 0.03179 | -0.043 | 37.022
16 | 1.146 | 0.03549 | -0.043 | 32.299
16.5 | 1.106 | 0.04251 | -0.042 | 26.024
17 | 1.063 | 0.05011 | -0.042 | 21.221
17.5 | 1.011 | 0.06178 | -0.041 | 16.36

## 92. Re 7M Mach 0.10 (2)
BIGFOIL.COM POLAR EXPORT
NACA63-214 a=0.6
NACA63-214 a=0.6 |  |  |  | Cl Max: | 1.7143 | at alpha= | 19 | deg
XFOIL ncrit=9 |  |  |  | L/D Max: | 115.127 | at alpha= | 9.5 | deg
Re: | 7000000 |  |  | Cd Min: | 0.05882 | at alpha= | 20 | deg
Mach: | 0.1 |  |  | Cl=0 at alpha= | -1.3988 | deg
|  |  |  | @ Cl=0.1, Cd= | 0.004142
|  |  |  | @ Cl=0.4, Cd= | 0.0043461
|  |  |  | @ Cl=0.6, Cd= | 0.0058439
alpha (deg) | Cl | Cd | Cm | Cl/Cd
-20 | -1.5698 | 0.04864 | -0.048 | -32.2738
-19.5 | -1.5819 | 0.04169 | -0.0503 | -37.9444
-19 | -1.5863 | 0.03612 | -0.0515 | -43.9175
-18.5 | -1.5834 | 0.03159 | -0.0517 | -50.1235
-18 | -1.5804 | 0.02745 | -0.0512 | -57.5738
-17.5 | -1.5692 | 0.02434 | -0.0499 | -64.47
-17 | -1.5547 | 0.0218 | -0.048 | -71.3165
-16.5 | -1.5389 | 0.0197 | -0.0453 | -78.1168
-16 | -1.5202 | 0.01816 | -0.0418 | -83.7115
-15.5 | -1.5094 | 0.01713 | -0.0357 | -88.1144
-15 | -1.4766 | 0.01626 | -0.0327 | -90.8118
-14.5 | -1.4365 | 0.01543 | -0.0308 | -93.0979
-14 | -1.3928 | 0.01468 | -0.0293 | -94.8774
-13.5 | -1.3463 | 0.01399 | -0.0282 | -96.233
-13 | -1.2981 | 0.01334 | -0.0273 | -97.3088
-12.5 | -1.2492 | 0.01266 | -0.0264 | -98.673
-12 | -1.2005 | 0.01184 | -0.0256 | -101.3936
-11.5 | -1.149 | 0.01124 | -0.0251 | -102.2242
-11 | -1.0962 | 0.01071 | -0.0248 | -102.3529
-10.5 | -1.0423 | 0.01024 | -0.0246 | -101.7871
-10 | -0.9877 | 0.00981 | -0.0245 | -100.683
-9.5 | -0.9324 | 0.00942 | -0.0246 | -98.9809
-9 | -0.8774 | 0.00895 | -0.0245 | -98.0335
-8.5 | -0.8215 | 0.00856 | -0.0246 | -95.9696
-8 | -0.7648 | 0.00825 | -0.0249 | -92.703
-7.5 | -0.708 | 0.00791 | -0.0251 | -89.507
-7 | -0.6509 | 0.0076 | -0.0254 | -85.6447
-6.5 | -0.5932 | 0.00735 | -0.0258 | -80.7075
-6 | -0.5356 | 0.00707 | -0.0261 | -75.7567
-5.5 | -0.4774 | 0.00685 | -0.0266 | -69.6934
-5 | -0.4193 | 0.00662 | -0.027 | -63.3384
-4.5 | -0.361 | 0.0064 | -0.0275 | -56.4062
-4 | -0.3026 | 0.00617 | -0.028 | -49.0438
-3.5 | -0.2445 | 0.00588 | -0.0285 | -41.5816
-3 | -0.1863 | 0.00558 | -0.0291 | -33.3871
-2.5 | -0.1282 | 0.0052 | -0.0297 | -24.6538
-2 | -0.07 | 0.00486 | -0.0303 | -14.4033
-1.5 | -0.0118 | 0.00449 | -0.0309 | -2.6281
-1 | 0.0465 | 0.00416 | -0.0316 | 11.1779
-0.5 | 0.1059 | 0.00414 | -0.0323 | 25.5797
0.5 | 0.2246 | 0.0041 | -0.0337 | 54.7805
1 | 0.2839 | 0.00414 | -0.0343 | 68.5749
1.5 | 0.343 | 0.00423 | -0.035 | 81.0875
2 | 0.4019 | 0.00435 | -0.0356 | 92.3908
2.5 | 0.4607 | 0.00449 | -0.0363 | 102.6058
3.5 | 0.5728 | 0.00559 | -0.037 | 102.4687
4 | 0.6285 | 0.00611 | -0.0372 | 102.8642
5 | 0.739 | 0.0071 | -0.0376 | 104.0845
5.5 | 0.7937 | 0.00758 | -0.0376 | 104.7098
6 | 0.8486 | 0.00799 | -0.0376 | 106.2078
6.5 | 0.9035 | 0.00835 | -0.0377 | 108.2036
7 | 0.9584 | 0.00866 | -0.0377 | 110.6697
7.5 | 1.0126 | 0.00901 | -0.0376 | 112.3862
8 | 1.066 | 0.00938 | -0.0374 | 113.6461
8.5 | 1.1191 | 0.00975 | -0.0372 | 114.7795
9 | 1.1708 | 0.01018 | -0.0367 | 115.0098
9.5 | 1.2215 | 0.01061 | -0.0361 | 115.1272
10 | 1.2708 | 0.01105 | -0.0352 | 115.0045
10.5 | 1.3138 | 0.01152 | -0.0332 | 114.0451
11 | 1.362 | 0.01202 | -0.0322 | 113.3111
11.5 | 1.4064 | 0.01265 | -0.0307 | 111.1779
12 | 1.4466 | 0.01337 | -0.0286 | 108.1975
12.5 | 1.4708 | 0.01418 | -0.0236 | 103.7236
13 | 1.4947 | 0.01522 | -0.0193 | 98.2063
13.5 | 1.5226 | 0.01634 | -0.0162 | 93.1824
14 | 1.5494 | 0.01768 | -0.0132 | 87.6357
14.5 | 1.5748 | 0.01924 | -0.0105 | 81.8503
15 | 1.5962 | 0.02117 | -0.0078 | 75.3991
15.5 | 1.6155 | 0.0234 | -0.0053 | 69.0385
16 | 1.6368 | 0.02564 | -0.0034 | 63.8378
16.5 | 1.6563 | 0.02811 | -0.0016 | 58.9221
17 | 1.6739 | 0.03088 | -0.0001 | 54.2066
17.5 | 1.6882 | 0.03407 | 0.0011 | 49.5509
18 | 1.6989 | 0.03782 | 0.0021 | 44.9207
18.5 | 1.708 | 0.042 | 0.0025 | 40.6667
19 | 1.7143 | 0.04668 | 0.0025 | 36.7245
19.5 | 1.7128 | 0.05255 | 0.0019 | 32.5937
20 | 1.7107 | 0.05882 | 0.0007 | 29.0836

## 93. Re 7M Mach 0.25 (1)
BIGFOIL.COM POLAR EXPORT
NACA63-214 a=0.6
NACA63-214 a=0.6 |  |  |  | Cl Max: | 1.223 | at alpha= | 11 | deg
JavaFoil+Calcfoil stall+Eppler ext transition |  |  |  | L/D Max: | 103.307 | at alpha= | 4.5 | deg
Re: | 7000000 |  |  | Cd Min: | 0.00517 | at alpha= | 0 | deg
Mach: | 0.25 |  |  | Cl=0 at alpha= | -1.3809 | deg
|  |  |  | @ Cl=0.1, Cd= | 0.00518
|  |  |  | @ Cl=0.4, Cd= | 0.0053963
|  |  |  | @ Cl=0.6, Cd= | 0.0061181
alpha (deg) | Cl | Cd | Cm | Cl/Cd
-16.5 | -0.562 | 0.13069 | -0.007 | -4.297
-16 | -0.618 | 0.12088 | -0.007 | -5.109
-15.5 | -0.668 | 0.1114 | -0.008 | -6
-15 | -0.703 | 0.10286 | -0.008 | -6.835
-14.5 | -0.734 | 0.09521 | -0.009 | -7.709
-14 | -0.767 | 0.08186 | -0.01 | -9.369
-13.5 | -0.833 | 0.04859 | -0.013 | -17.148
-13 | -0.888 | 0.029 | -0.015 | -30.611
-12.5 | -0.915 | 0.02218 | -0.016 | -41.241
-12 | -0.93 | 0.01818 | -0.017 | -51.143
-11.5 | -0.936 | 0.01543 | -0.018 | -60.681
-11 | -0.931 | 0.01416 | -0.018 | -65.749
-10.5 | -0.922 | 0.01254 | -0.019 | -73.507
-10 | -0.904 | 0.0116 | -0.02 | -77.908
-9.5 | -0.885 | 0.01057 | -0.02 | -83.719
-9 | -0.85 | 0.00999 | -0.021 | -85.077
-8.5 | -0.811 | 0.00951 | -0.021 | -85.218
-8 | -0.767 | 0.00917 | -0.022 | -83.655
-7.5 | -0.72 | 0.00878 | -0.022 | -81.924
-7 | -0.669 | 0.00848 | -0.023 | -78.947
-6.5 | -0.616 | 0.00817 | -0.024 | -75.463
-6 | -0.561 | 0.00788 | -0.024 | -71.165
-5.5 | -0.504 | 0.00762 | -0.025 | -66.078
-5 | -0.445 | 0.00743 | -0.025 | -59.864
-4.5 | -0.385 | 0.00724 | -0.026 | -53.15
-4 | -0.324 | 0.00702 | -0.026 | -46.179
-3.5 | -0.263 | 0.00641 | -0.027 | -41.07
-3 | -0.201 | 0.00583 | -0.027 | -34.557
-2.5 | -0.139 | 0.00557 | -0.028 | -25.037
-2 | -0.077 | 0.00529 | -0.028 | -14.596
-1.5 | -0.015 | 0.00522 | -0.029 | -2.849
-1 | 0.048 | 0.00518 | -0.03 | 9.187
-0.5 | 0.11 | 0.00518 | -0.03 | 21.255
0 | 0.173 | 0.00517 | -0.031 | 33.359
0.5 | 0.235 | 0.00523 | -0.031 | 44.944
1 | 0.298 | 0.00528 | -0.032 | 56.369
1.5 | 0.359 | 0.00535 | -0.032 | 67.176
2 | 0.421 | 0.00542 | -0.033 | 77.822
2.5 | 0.484 | 0.00555 | -0.034 | 87.197
3 | 0.545 | 0.00571 | -0.034 | 95.565
3.5 | 0.607 | 0.00617 | -0.035 | 98.333
4 | 0.667 | 0.00651 | -0.035 | 102.536
4.5 | 0.727 | 0.00704 | -0.036 | 103.307
5 | 0.786 | 0.00797 | -0.036 | 98.617
5.5 | 0.845 | 0.00907 | -0.037 | 93.128
6 | 0.901 | 0.00955 | -0.037 | 94.333
6.5 | 0.955 | 0.0101 | -0.038 | 94.569
7 | 1 | 0.01034 | -0.038 | 96.761
7.5 | 1.046 | 0.01082 | -0.039 | 96.649
8 | 1.088 | 0.01138 | -0.039 | 95.614
8.5 | 1.127 | 0.012 | -0.039 | 93.945
9 | 1.162 | 0.01269 | -0.04 | 91.542
9.5 | 1.188 | 0.01346 | -0.04 | 88.235
10 | 1.207 | 0.01437 | -0.041 | 84.003
10.5 | 1.219 | 0.0153 | -0.041 | 79.689
11 | 1.223 | 0.0164 | -0.041 | 74.597
11.5 | 1.218 | 0.0178 | -0.042 | 68.455
12 | 1.206 | 0.01917 | -0.042 | 62.923
12.5 | 1.185 | 0.02088 | -0.042 | 56.745
13 | 1.153 | 0.02333 | -0.042 | 49.408
13.5 | 1.114 | 0.02569 | -0.043 | 43.346
14 | 1.063 | 0.02941 | -0.043 | 36.159
14.5 | 1.002 | 0.03506 | -0.042 | 28.593
15 | 0.919 | 0.04896 | -0.041 | 18.777
15.5 | 0.787 | 0.10255 | -0.03 | 7.67
16 | 0.721 | 0.11655 | -0.028 | 6.183

## 94. Re 7M Mach 0.25 (2)
BIGFOIL.COM POLAR EXPORT
NACA63-214 a=0.6
NACA63-214 a=0.6 |  |  |  | Cl Max: | 1.6395 | at alpha= | 18 | deg
XFOIL ncrit=9 |  |  |  | L/D Max: | 112.959 | at alpha= | 8.5 | deg
Re: | 7000000 |  |  | Cd Min: | 0.12763 | at alpha= | -20 | deg
Mach: | 0.25 |  |  | Cl=0 at alpha= | -1.3998 | deg
|  |  |  | @ Cl=0.1, Cd= | 0.0041632
|  |  |  | @ Cl=0.4, Cd= | 0.0043485
|  |  |  | @ Cl=0.6, Cd= | 0.0057478
alpha (deg) | Cl | Cd | Cm | Cl/Cd
-20 | -1.1637 | 0.12763 | -0.0061 | -9.1178
-19.5 | -1.2634 | 0.10141 | -0.0249 | -12.4583
-19 | -1.3231 | 0.08339 | -0.0374 | -15.8664
-18.5 | -1.3691 | 0.06876 | -0.047 | -19.9113
-18 | -1.4152 | 0.05565 | -0.0548 | -25.4304
-17.5 | -1.4361 | 0.04673 | -0.0589 | -30.7319
-17 | -1.4561 | 0.03884 | -0.0616 | -37.4897
-16.5 | -1.4615 | 0.03294 | -0.0623 | -44.3685
-15 | -1.4295 | 0.02206 | -0.058 | -64.8005
-14.5 | -1.4153 | 0.01984 | -0.054 | -71.3357
-14 | -1.4039 | 0.01803 | -0.0484 | -77.8647
-13.5 | -1.3823 | 0.01673 | -0.0426 | -82.624
-13 | -1.3413 | 0.01559 | -0.0395 | -86.0359
-12.5 | -1.2949 | 0.01458 | -0.037 | -88.8134
-12 | -1.2453 | 0.01365 | -0.035 | -91.2308
-11.5 | -1.1953 | 0.01263 | -0.0331 | -94.6397
-11 | -1.1425 | 0.01173 | -0.0315 | -97.3998
-10.5 | -1.087 | 0.01103 | -0.0304 | -98.5494
-10 | -1.03 | 0.01045 | -0.0296 | -98.5646
-9.5 | -0.972 | 0.00993 | -0.0289 | -97.8852
-9 | -0.9134 | 0.00948 | -0.0284 | -96.3502
-8.5 | -0.8549 | 0.00896 | -0.028 | -95.4129
-8 | -0.7958 | 0.00854 | -0.0277 | -93.185
-7.5 | -0.7359 | 0.00818 | -0.0276 | -89.9633
-7 | -0.6761 | 0.00783 | -0.0276 | -86.3474
-6.5 | -0.6159 | 0.00751 | -0.0277 | -82.0107
-6 | -0.5555 | 0.00724 | -0.0279 | -76.7265
-5.5 | -0.495 | 0.00697 | -0.0281 | -71.0187
-5 | -0.4344 | 0.00672 | -0.0284 | -64.6429
-4.5 | -0.3737 | 0.00651 | -0.0288 | -57.404
-4 | -0.3131 | 0.00627 | -0.0292 | -49.9362
-3.5 | -0.2527 | 0.00597 | -0.0296 | -42.3283
-3 | -0.1925 | 0.00565 | -0.0301 | -34.0708
-2 | -0.0722 | 0.00491 | -0.0313 | -14.7047
-1.5 | -0.0121 | 0.00451 | -0.0319 | -2.6829
-1 | 0.0483 | 0.00418 | -0.0326 | 11.555
-0.5 | 0.1097 | 0.00416 | -0.0333 | 26.3702
0 | 0.1711 | 0.00413 | -0.034 | 41.4286
0.5 | 0.2324 | 0.00412 | -0.0347 | 56.4078
1 | 0.2939 | 0.00416 | -0.0354 | 70.649
1.5 | 0.355 | 0.00426 | -0.0361 | 83.3333
2 | 0.416 | 0.00438 | -0.0367 | 94.9772
2.5 | 0.4769 | 0.00453 | -0.0373 | 105.2759
3 | 0.5353 | 0.00505 | -0.0377 | 106
3.5 | 0.5926 | 0.00567 | -0.0379 | 104.515
4 | 0.6497 | 0.00627 | -0.038 | 103.6204
4.5 | 0.7066 | 0.00683 | -0.038 | 103.4553
5 | 0.7637 | 0.00732 | -0.0379 | 104.3306
5.5 | 0.8201 | 0.00785 | -0.0377 | 104.4713
6 | 0.877 | 0.00826 | -0.0376 | 106.1743
6.5 | 0.9342 | 0.00862 | -0.0373 | 108.3759
7 | 0.9908 | 0.009 | -0.037 | 110.0889
7.5 | 1.0472 | 0.00936 | -0.0366 | 111.8803
8 | 1.1024 | 0.00978 | -0.0359 | 112.7198
8.5 | 1.1567 | 0.01024 | -0.035 | 112.959
9 | 1.2095 | 0.01073 | -0.0339 | 112.7213
9.5 | 1.2608 | 0.01125 | -0.0324 | 112.0711
10 | 1.3078 | 0.01189 | -0.0303 | 109.9916
11 | 1.3936 | 0.01305 | -0.0244 | 106.7893
11.5 | 1.4165 | 0.01401 | -0.0185 | 101.1064
12 | 1.4427 | 0.01525 | -0.0139 | 94.6033
12.5 | 1.4728 | 0.01658 | -0.0103 | 88.8299
13 | 1.5018 | 0.01815 | -0.007 | 82.7438
13.5 | 1.5277 | 0.02006 | -0.0038 | 76.1565
14 | 1.5486 | 0.02244 | -0.0006 | 69.0107
14.5 | 1.5694 | 0.02501 | 0.0022 | 62.7509
15 | 1.5915 | 0.02767 | 0.0045 | 57.5172
15.5 | 1.6089 | 0.03084 | 0.0066 | 52.1693
16 | 1.6224 | 0.03454 | 0.0084 | 46.9716
16.5 | 1.633 | 0.03878 | 0.0096 | 42.1093
17 | 1.6387 | 0.04384 | 0.0102 | 37.3791
17.5 | 1.6388 | 0.04979 | 0.0101 | 32.9142
18 | 1.6395 | 0.05608 | 0.0093 | 29.235
18.5 | 1.6341 | 0.06348 | 0.0076 | 25.742
19 | 1.6288 | 0.07124 | 0.0052 | 22.8636
19.5 | 1.611 | 0.08109 | 0.0012 | 19.8668
20 | 1.5874 | 0.09235 | -0.0042 | 17.189

## 95. Re 7M Mach 0.50 (1)
BIGFOIL.COM POLAR EXPORT
NACA63-214 a=0.6
NACA63-214 a=0.6 |  |  |  | Cl Max: | 1.194 | at alpha= | 20 | deg
JavaFoil+Calcfoil stall+Eppler ext transition |  |  |  | L/D Max: | 101.71 | at alpha= | 4 | deg
Re: | 7000000 |  |  | Cd Min: | 0.00532 | at alpha= | -0.5 | deg
Mach: | 0.5 |  |  | Cl=0 at alpha= | -1.3786 | deg
|  |  |  | @ Cl=0.1, Cd= | 0.0053233
|  |  |  | @ Cl=0.4, Cd= | 0.0055485
|  |  |  | @ Cl=0.6, Cd= | 0.0061122
alpha (deg) | Cl | Cd | Cm | Cl/Cd
-20 | -1.03 | 0.15119 | -0.007 | -6.813
-19.5 | -1.011 | 0.14552 | -0.008 | -6.945
-19 | -0.98 | 0.14111 | -0.008 | -6.948
-18.5 | -0.949 | 0.13828 | -0.008 | -6.866
-18 | -0.92 | 0.13437 | -0.008 | -6.847
-17.5 | -0.893 | 0.12998 | -0.008 | -6.868
-17 | -0.869 | 0.12664 | -0.009 | -6.866
-16.5 | -0.839 | 0.12298 | -0.009 | -6.822
-16 | -0.81 | 0.12022 | -0.008 | -6.734
-15.5 | -0.782 | 0.11498 | -0.009 | -6.804
-15 | -0.758 | 0.11078 | -0.009 | -6.841
-14.5 | -0.729 | 0.10628 | -0.009 | -6.855
-14 | -0.7 | 0.09974 | -0.009 | -7.019
-13.5 | -0.673 | 0.09232 | -0.01 | -7.294
-13 | -0.646 | 0.08449 | -0.01 | -7.649
-12.5 | -0.617 | 0.08963 | -0.01 | -6.884
-12 | -0.59 | 0.08228 | -0.01 | -7.173
-11.5 | -0.571 | 0.06903 | -0.013 | -8.266
-11 | -0.607 | 0.02717 | -0.019 | -22.323
-10.5 | -0.506 | 0.07636 | -0.01 | -6.624
-10 | -0.479 | 0.06779 | -0.011 | -7.065
-9.5 | -0.45 | 0.06723 | -0.01 | -6.69
-9 | -0.503 | 0.01574 | -0.022 | -31.942
-8.5 | -0.396 | 0.05665 | -0.012 | -6.989
-8 | -0.65 | 0.01353 | -0.024 | -48.045
-7.5 | -0.707 | 0.01102 | -0.025 | -64.156
-7 | -0.698 | 0.00998 | -0.026 | -69.936
-6.5 | -0.66 | 0.00942 | -0.026 | -70.094
-6 | -0.611 | 0.00891 | -0.027 | -68.566
-5.5 | -0.554 | 0.00848 | -0.028 | -65.327
-5 | -0.492 | 0.0081 | -0.028 | -60.72
-4.5 | -0.427 | 0.00781 | -0.029 | -54.713
-4 | -0.361 | 0.00754 | -0.029 | -47.867
-3.5 | -0.293 | 0.00727 | -0.03 | -40.302
-3 | -0.225 | 0.00646 | -0.031 | -34.769
-2.5 | -0.156 | 0.00584 | -0.031 | -26.676
-2 | -0.086 | 0.00555 | -0.032 | -15.534
-1.5 | -0.017 | 0.00534 | -0.032 | -3.111
-1 | 0.053 | 0.00533 | -0.033 | 9.979
-0.5 | 0.123 | 0.00532 | -0.034 | 23.117
0 | 0.193 | 0.00535 | -0.034 | 36.055
0.5 | 0.263 | 0.00535 | -0.035 | 49.165
1 | 0.333 | 0.00545 | -0.036 | 61.014
1.5 | 0.401 | 0.00555 | -0.036 | 72.283
2 | 0.471 | 0.00569 | -0.037 | 82.752
2.5 | 0.54 | 0.00586 | -0.037 | 92.157
3 | 0.609 | 0.00615 | -0.038 | 99.021
3.5 | 0.677 | 0.00677 | -0.039 | 100.029
4 | 0.744 | 0.00731 | -0.039 | 101.71
4.5 | 0.809 | 0.00854 | -0.04 | 94.762
5 | 0.868 | 0.00929 | -0.04 | 93.45
5.5 | 0.923 | 0.01058 | -0.041 | 87.198
6 | 0.975 | 0.01129 | -0.041 | 86.291
6.5 | 1.02 | 0.01203 | -0.042 | 84.791
7 | 1.057 | 0.0129 | -0.042 | 81.941
7.5 | 1.079 | 0.01403 | -0.042 | 76.872
8 | 1.076 | 0.01532 | -0.043 | 70.245
8.5 | 1.019 | 0.01716 | -0.043 | 59.372
9 | 0.682 | 0.0196 | -0.043 | 34.779
9.5 | 0.6 | 0.06574 | -0.022 | 9.125
10 | 0.743 | 0.02157 | -0.044 | 34.439
10.5 | 0.761 | 0.02658 | -0.044 | 28.632
11 | 0.682 | 0.08041 | -0.024 | 8.476
11.5 | 0.83 | 0.02638 | -0.045 | 31.452
12 | 0.829 | 0.03838 | -0.043 | 21.61
12.5 | 0.765 | 0.08881 | -0.027 | 8.616
13 | 0.793 | 0.09632 | -0.028 | 8.232
13.5 | 0.818 | 0.09551 | -0.027 | 8.562
14 | 0.847 | 0.10162 | -0.029 | 8.339
14.5 | 0.883 | 0.10257 | -0.033 | 8.612
15 | 0.898 | 0.11237 | -0.028 | 7.992
15.5 | 0.928 | 0.11693 | -0.03 | 7.933
16 | 0.963 | 0.11662 | -0.034 | 8.255
16.5 | 0.984 | 0.13054 | -0.032 | 7.54
17 | 1.009 | 0.12537 | -0.032 | 8.044
17.5 | 1.045 | 0.12611 | -0.036 | 8.289
18 | 1.09 | 0.12018 | -0.039 | 9.069
18.5 | 1.088 | 0.13927 | -0.034 | 7.815
19 | 1.117 | 0.14297 | -0.035 | 7.813
19.5 | 1.156 | 0.14178 | -0.038 | 8.153
20 | 1.194 | 0.14041 | -0.041 | 8.507

## 96. Re 7M Mach 0.50 (2)
BIGFOIL.COM POLAR EXPORT
NACA63-214 a=0.6
NACA63-214 a=0.6 |  |  |  | Cl Max: | 1.2937 | at alpha= | 9.5 | deg
XFOIL ncrit=9 |  |  |  | L/D Max: | 116.631 | at alpha= | 2.5 | deg
Re: | 7000000 |  |  | Cd Min: | 0.11886 | at alpha= | -13.5 | deg
Mach: | 0.5 |  |  | Cl=0 at alpha= | -1.4048 | deg
|  |  |  | @ Cl=0.1, Cd= | 0.004299
|  |  |  | @ Cl=0.4, Cd= | 0.0043791
|  |  |  | @ Cl=0.6, Cd= | 0.0051572
alpha (deg) | Cl | Cd | Cm | Cl/Cd
-13.5 | -0.6787 | 0.11886 | -0.0135 | -5.7101
-13 | -0.6958 | 0.1054 | -0.0227 | -6.6015
-12.5 | -0.7105 | 0.09302 | -0.0311 | -7.6381
-12 | -0.7384 | 0.07911 | -0.0403 | -9.3338
-11.5 | -0.7595 | 0.06567 | -0.0497 | -11.5654
-11 | -0.7843 | 0.0536 | -0.0587 | -14.6325
-10.5 | -0.8143 | 0.043 | -0.0656 | -18.9372
-10 | -0.8492 | 0.03368 | -0.0698 | -25.2138
-9 | -0.9205 | 0.02008 | -0.0647 | -45.8416
-8.5 | -0.9419 | 0.01563 | -0.0549 | -60.2623
-8 | -0.9154 | 0.01213 | -0.0481 | -75.4658
-7.5 | -0.8597 | 0.01025 | -0.0436 | -83.8732
-7 | -0.7916 | 0.00923 | -0.0407 | -85.7638
-6.5 | -0.7201 | 0.00856 | -0.0387 | -84.1238
-6 | -0.648 | 0.00804 | -0.0372 | -80.597
-5.5 | -0.5756 | 0.00762 | -0.0362 | -75.5381
-5 | -0.5037 | 0.00726 | -0.0355 | -69.3802
-4.5 | -0.4318 | 0.00698 | -0.0351 | -61.8625
-4 | -0.3605 | 0.0067 | -0.0349 | -53.806
-3.5 | -0.2897 | 0.00642 | -0.035 | -45.1246
-3 | -0.22 | 0.00605 | -0.0351 | -36.3636
-2.5 | -0.1507 | 0.00565 | -0.0354 | -26.6726
-2 | -0.0818 | 0.00519 | -0.0359 | -15.7611
-1.5 | -0.0132 | 0.00468 | -0.0364 | -2.8205
-1 | 0.0561 | 0.00433 | -0.0371 | 12.9561
-0.5 | 0.1268 | 0.00428 | -0.0379 | 29.6262
0 | 0.1973 | 0.00425 | -0.0386 | 46.4235
0.5 | 0.2681 | 0.00427 | -0.0394 | 62.7869
1 | 0.3389 | 0.00431 | -0.0401 | 78.6311
1.5 | 0.4096 | 0.00439 | -0.0408 | 93.303
2 | 0.4798 | 0.00456 | -0.0414 | 105.2193
2.5 | 0.5505 | 0.00472 | -0.0419 | 116.6314
3 | 0.6173 | 0.00531 | -0.0419 | 116.2524
3.5 | 0.6811 | 0.00612 | -0.0414 | 111.2908
4 | 0.7441 | 0.00693 | -0.0406 | 107.3737
4.5 | 0.8078 | 0.00763 | -0.0395 | 105.8716
5 | 0.8698 | 0.00839 | -0.038 | 103.671
6 | 0.9982 | 0.00947 | -0.0346 | 105.4065
6.5 | 1.061 | 0.01001 | -0.0322 | 105.994
7 | 1.1202 | 0.01066 | -0.029 | 105.0844
7.5 | 1.1752 | 0.01136 | -0.0249 | 103.4507
8 | 1.2052 | 0.01235 | -0.0172 | 97.587
8.5 | 1.2402 | 0.01368 | -0.0109 | 90.6579
9 | 1.2718 | 0.01551 | -0.0048 | 81.9987
9.5 | 1.2937 | 0.01802 | 0.0016 | 71.7925
10.5 | 1.2868 | 0.02745 | 0.0128 | 46.878
11 | 1.2626 | 0.03437 | 0.0164 | 36.7355
11.5 | 1.2366 | 0.04248 | 0.0177 | 29.1102
12 | 1.2071 | 0.05203 | 0.0164 | 23.2001
12.5 | 1.176 | 0.06298 | 0.0125 | 18.6726
13 | 1.1394 | 0.07581 | 0.006 | 15.0297
13.5 | 1.1096 | 0.08919 | -0.002 | 12.4409
14 | 1.0841 | 0.10322 | -0.0111 | 10.5028
14.5 | 1.0606 | 0.1179 | -0.0208 | 8.9958

## 97. Re 8M Mach 0.00 (1)
BIGFOIL.COM POLAR EXPORT
NACA63-214 a=0.6
NACA63-214 a=0.6 |  |  |  | Cl Max: | 1.288 | at alpha= | 12.5 | deg
JavaFoil+Calcfoil stall+Eppler ext transition |  |  |  | L/D Max: | 105.664 | at alpha= | 7.5 | deg
Re: | 8000000 |  |  | Cd Min: | 0.00511 | at alpha= | -0.5 | deg
Mach: | 0 |  |  | Cl=0 at alpha= | -1.3833 | deg
|  |  |  | @ Cl=0.1, Cd= | 0.0051123
|  |  |  | @ Cl=0.4, Cd= | 0.0053367
|  |  |  | @ Cl=0.6, Cd= | 0.0061524
alpha (deg) | Cl | Cd | Cm | Cl/Cd
-18.5 | -0.798 | 0.12568 | -0.007 | -6.347
-18 | -0.823 | 0.11711 | -0.008 | -7.027
-17.5 | -0.848 | 0.10778 | -0.008 | -7.867
-17 | -0.881 | 0.0907 | -0.009 | -9.719
-16.5 | -0.924 | 0.06899 | -0.01 | -13.391
-16 | -0.964 | 0.05153 | -0.011 | -18.718
-15.5 | -0.992 | 0.04169 | -0.012 | -23.799
-15 | -1.012 | 0.03273 | -0.013 | -30.908
-14.5 | -1.024 | 0.02699 | -0.013 | -37.935
-14 | -1.032 | 0.0226 | -0.014 | -45.65
-13.5 | -1.036 | 0.01901 | -0.015 | -54.513
-13 | -1.034 | 0.01648 | -0.015 | -62.755
-12.5 | -1.028 | 0.01462 | -0.016 | -70.302
-12 | -1.015 | 0.01342 | -0.017 | -75.606
-11.5 | -0.998 | 0.01235 | -0.017 | -80.816
-11 | -0.977 | 0.01155 | -0.018 | -84.572
-10.5 | -0.957 | 0.01079 | -0.019 | -88.767
-10 | -0.923 | 0.01013 | -0.019 | -91.14
-9.5 | -0.885 | 0.00961 | -0.02 | -92.073
-9 | -0.844 | 0.00918 | -0.02 | -91.972
-8.5 | -0.8 | 0.00885 | -0.021 | -90.374
-8 | -0.753 | 0.00858 | -0.021 | -87.85
-7.5 | -0.704 | 0.00829 | -0.022 | -84.978
-7 | -0.653 | 0.00803 | -0.022 | -81.3
-6.5 | -0.6 | 0.00783 | -0.023 | -76.637
-6 | -0.545 | 0.00755 | -0.023 | -72.253
-5.5 | -0.489 | 0.00737 | -0.024 | -66.345
-5 | -0.431 | 0.00715 | -0.024 | -60.384
-4.5 | -0.373 | 0.00699 | -0.025 | -53.358
-4 | -0.314 | 0.00683 | -0.025 | -46.039
-3.5 | -0.255 | 0.00632 | -0.026 | -40.316
-3 | -0.195 | 0.00579 | -0.027 | -33.681
-2.5 | -0.135 | 0.00551 | -0.027 | -24.51
-2 | -0.075 | 0.00536 | -0.028 | -13.946
-1.5 | -0.014 | 0.00516 | -0.028 | -2.788
-1 | 0.046 | 0.00513 | -0.029 | 8.979
-0.5 | 0.107 | 0.00511 | -0.029 | 20.846
0 | 0.167 | 0.00514 | -0.03 | 32.541
0.5 | 0.228 | 0.00514 | -0.03 | 44.291
1 | 0.288 | 0.00518 | -0.031 | 55.571
1.5 | 0.348 | 0.00525 | -0.031 | 66.248
2 | 0.408 | 0.00535 | -0.032 | 76.223
2.5 | 0.468 | 0.00547 | -0.032 | 85.676
3 | 0.528 | 0.0057 | -0.033 | 92.577
3.5 | 0.588 | 0.00608 | -0.034 | 96.66
4 | 0.646 | 0.00643 | -0.034 | 100.569
4.5 | 0.705 | 0.0069 | -0.035 | 102.099
5 | 0.763 | 0.00763 | -0.035 | 99.932
5.5 | 0.819 | 0.00856 | -0.036 | 95.749
6 | 0.874 | 0.00888 | -0.036 | 98.501
6.5 | 0.928 | 0.00931 | -0.037 | 99.676
7 | 0.98 | 0.00979 | -0.037 | 100.129
7.5 | 1.028 | 0.00973 | -0.038 | 105.664
8 | 1.071 | 0.01046 | -0.038 | 102.403
8.5 | 1.113 | 0.01094 | -0.038 | 101.768
9 | 1.152 | 0.01149 | -0.039 | 100.29
9.5 | 1.185 | 0.01207 | -0.039 | 98.183
10 | 1.214 | 0.01272 | -0.04 | 95.444
10.5 | 1.238 | 0.01341 | -0.04 | 92.334
11 | 1.258 | 0.01418 | -0.04 | 88.705
11.5 | 1.273 | 0.01506 | -0.041 | 84.51
12 | 1.282 | 0.01608 | -0.041 | 79.732
12.5 | 1.288 | 0.01708 | -0.041 | 75.402
13 | 1.287 | 0.0185 | -0.042 | 69.578
13.5 | 1.283 | 0.01966 | -0.042 | 65.245
14 | 1.273 | 0.02141 | -0.042 | 59.476
14.5 | 1.259 | 0.02341 | -0.043 | 53.766
15 | 1.239 | 0.02618 | -0.043 | 47.317
15.5 | 1.216 | 0.02875 | -0.043 | 42.307
16 | 1.19 | 0.03212 | -0.043 | 37.05
16.5 | 1.159 | 0.03672 | -0.043 | 31.564
17 | 1.125 | 0.04169 | -0.043 | 26.984
17.5 | 1.077 | 0.05143 | -0.042 | 20.941

## 98. Re 8M Mach 0.00 (2)
BIGFOIL.COM POLAR EXPORT
NACA63-214 a=0.6
NACA63-214 a=0.6 |  |  |  | Cl Max: | 1.7444 | at alpha= | 20 | deg
XFOIL ncrit=9 |  |  |  | L/D Max: | 118.559 | at alpha= | 9.5 | deg
Re: | 8000000 |  |  | Cd Min: | 0.05187 | at alpha= | 20 | deg
Mach: | 0 |  |  | Cl=0 at alpha= | -1.4005 | deg
|  |  |  | @ Cl=0.1, Cd= | 0.0040745
|  |  |  | @ Cl=0.4, Cd= | 0.0043114
|  |  |  | @ Cl=0.6, Cd= | 0.0058738
alpha (deg) | Cl | Cd | Cm | Cl/Cd
-20 | -1.631 | 0.03917 | -0.0486 | -41.639
-19.5 | -1.6272 | 0.03465 | -0.0493 | -46.961
-19 | -1.6227 | 0.03048 | -0.0494 | -53.2382
-18.5 | -1.6147 | 0.02693 | -0.0488 | -59.9592
-18 | -1.6063 | 0.02376 | -0.0474 | -67.6052
-17.5 | -1.5928 | 0.02131 | -0.0454 | -74.7443
-17 | -1.5774 | 0.01932 | -0.0427 | -81.646
-16.5 | -1.5625 | 0.01773 | -0.0388 | -88.1275
-16 | -1.5503 | 0.01682 | -0.033 | -92.17
-15.5 | -1.5182 | 0.01593 | -0.0302 | -95.3045
-15 | -1.4786 | 0.01515 | -0.0284 | -97.5974
-14.5 | -1.4358 | 0.01441 | -0.0271 | -99.6391
-14 | -1.3902 | 0.01375 | -0.0261 | -101.1055
-13.5 | -1.3425 | 0.01316 | -0.0254 | -102.0137
-13 | -1.2936 | 0.01259 | -0.0248 | -102.7482
-12.5 | -1.2436 | 0.01204 | -0.0244 | -103.289
-12 | -1.1941 | 0.01133 | -0.0238 | -105.3928
-11.5 | -1.1427 | 0.01077 | -0.0236 | -106.1003
-11 | -1.0901 | 0.01028 | -0.0234 | -106.0409
-10.5 | -1.0366 | 0.00983 | -0.0234 | -105.4527
-10 | -0.9822 | 0.00944 | -0.0235 | -104.0466
-9.5 | -0.9272 | 0.00908 | -0.0236 | -102.1145
-9 | -0.8723 | 0.00867 | -0.0237 | -100.6113
-8.5 | -0.8168 | 0.00829 | -0.0239 | -98.5283
-8 | -0.7606 | 0.00799 | -0.0242 | -95.194
-7.5 | -0.704 | 0.0077 | -0.0245 | -91.4286
-7 | -0.6473 | 0.00739 | -0.0249 | -87.5913
-6.5 | -0.59 | 0.00716 | -0.0253 | -82.4022
-6 | -0.5327 | 0.00689 | -0.0257 | -77.3149
-5.5 | -0.475 | 0.00669 | -0.0262 | -71.0015
-5 | -0.4172 | 0.00645 | -0.0267 | -64.6822
-4.5 | -0.3592 | 0.00626 | -0.0272 | -57.3802
-4 | -0.3012 | 0.00606 | -0.0278 | -49.703
-3.5 | -0.2433 | 0.00576 | -0.0283 | -42.2396
-3 | -0.1854 | 0.00548 | -0.0289 | -33.8321
-2.5 | -0.1274 | 0.00519 | -0.0295 | -24.5472
-2 | -0.0695 | 0.00486 | -0.0301 | -14.3004
-1.5 | -0.0115 | 0.00451 | -0.0307 | -2.5499
-1 | 0.0463 | 0.00412 | -0.0314 | 11.2379
-0.5 | 0.1053 | 0.00407 | -0.0321 | 25.8722
0 | 0.1643 | 0.00405 | -0.0328 | 40.5679
0.5 | 0.2233 | 0.00404 | -0.0335 | 55.2723
1 | 0.2822 | 0.0041 | -0.0342 | 68.8293
1.5 | 0.3409 | 0.0042 | -0.0348 | 81.1667
2 | 0.3995 | 0.00431 | -0.0355 | 92.6914
2.5 | 0.4578 | 0.00447 | -0.0361 | 102.4161
3 | 0.5133 | 0.00507 | -0.0365 | 101.2426
4 | 0.6244 | 0.0061 | -0.0371 | 102.3607
5 | 0.735 | 0.00701 | -0.0375 | 104.8502
5.5 | 0.7898 | 0.00744 | -0.0377 | 106.1559
6 | 0.8446 | 0.00782 | -0.0378 | 108.0051
6.5 | 0.8994 | 0.00815 | -0.0379 | 110.3558
7 | 0.9541 | 0.00845 | -0.038 | 112.9112
7.5 | 1.0083 | 0.00877 | -0.0381 | 114.9715
8 | 1.0616 | 0.00913 | -0.038 | 116.276
8.5 | 1.1148 | 0.00946 | -0.0379 | 117.8436
9 | 1.1664 | 0.00988 | -0.0376 | 118.0567
9.5 | 1.2176 | 0.01027 | -0.0372 | 118.5589
10 | 1.2673 | 0.0107 | -0.0366 | 118.4393
10.5 | 1.3142 | 0.0112 | -0.0355 | 117.3393
11 | 1.3597 | 0.01153 | -0.0341 | 117.9271
11.5 | 1.4053 | 0.01211 | -0.0329 | 116.0446
12 | 1.4476 | 0.01278 | -0.0313 | 113.2707
12.5 | 1.4848 | 0.01354 | -0.0288 | 109.6603
13 | 1.5076 | 0.0143 | -0.0238 | 105.4266
13.5 | 1.5339 | 0.01524 | -0.0202 | 100.6496
14 | 1.56 | 0.01639 | -0.017 | 95.18
14.5 | 1.5854 | 0.01776 | -0.0141 | 89.268
15 | 1.6074 | 0.01946 | -0.0112 | 82.6002
15.5 | 1.6289 | 0.02134 | -0.0087 | 76.3308
16 | 1.6511 | 0.0233 | -0.0066 | 70.8627
16.5 | 1.6725 | 0.02544 | -0.0048 | 65.7429
17 | 1.6914 | 0.02787 | -0.0031 | 60.6889
17.5 | 1.708 | 0.03059 | -0.0016 | 55.8352
18 | 1.7201 | 0.03389 | -0.0004 | 50.7554
18.5 | 1.731 | 0.0375 | 0.0005 | 46.16
19 | 1.7407 | 0.04148 | 0.0009 | 41.9648
19.5 | 1.7431 | 0.04645 | 0.0009 | 37.5264
20 | 1.7444 | 0.05187 | 0.0003 | 33.6302

## 99. Re 8M Mach 0.10 (1)
BIGFOIL.COM POLAR EXPORT
NACA63-214 a=0.6
NACA63-214 a=0.6 |  |  |  | Cl Max: | 1.277 | at alpha= | 12.5 | deg
JavaFoil+Calcfoil stall+Eppler ext transition |  |  |  | L/D Max: | 109.091 | at alpha= | 7.5 | deg
Re: | 8000000 |  |  | Cd Min: | 0.00511 | at alpha= | -0.5 | deg
Mach: | 0.1 |  |  | Cl=0 at alpha= | -1.3833 | deg
|  |  |  | @ Cl=0.1, Cd= | 0.0051134
|  |  |  | @ Cl=0.4, Cd= | 0.0053383
|  |  |  | @ Cl=0.6, Cd= | 0.0061319
alpha (deg) | Cl | Cd | Cm | Cl/Cd
-18 | -0.776 | 0.1235 | -0.007 | -6.282
-17.5 | -0.803 | 0.11518 | -0.008 | -6.97
-17 | -0.834 | 0.10247 | -0.008 | -8.137
-16.5 | -0.865 | 0.08957 | -0.009 | -9.658
-16 | -0.912 | 0.06566 | -0.011 | -13.896
-15.5 | -0.952 | 0.04945 | -0.012 | -19.252
-15 | -0.98 | 0.03684 | -0.013 | -26.603
-14.5 | -0.996 | 0.03 | -0.013 | -33.214
-14 | -1.01 | 0.02443 | -0.014 | -41.332
-13.5 | -1.016 | 0.02067 | -0.015 | -49.155
-13 | -1.021 | 0.01718 | -0.015 | -59.42
-12.5 | -1.017 | 0.01509 | -0.016 | -67.387
-12 | -1.006 | 0.01394 | -0.017 | -72.141
-11.5 | -0.991 | 0.01285 | -0.017 | -77.116
-11 | -0.972 | 0.01185 | -0.018 | -82.007
-10.5 | -0.95 | 0.01063 | -0.019 | -89.439
-10 | -0.923 | 0.01026 | -0.019 | -89.967
-9.5 | -0.886 | 0.00973 | -0.02 | -91.081
-9 | -0.846 | 0.00927 | -0.02 | -91.23
-8.5 | -0.802 | 0.00889 | -0.021 | -90.257
-8 | -0.756 | 0.00865 | -0.021 | -87.342
-7.5 | -0.707 | 0.00836 | -0.022 | -84.567
-7 | -0.656 | 0.0081 | -0.022 | -80.961
-6.5 | -0.603 | 0.00785 | -0.023 | -76.801
-6 | -0.548 | 0.0076 | -0.023 | -72.066
-5.5 | -0.491 | 0.00739 | -0.024 | -66.494
-5 | -0.434 | 0.00719 | -0.024 | -60.273
-4.5 | -0.375 | 0.007 | -0.025 | -53.555
-4 | -0.316 | 0.00684 | -0.026 | -46.184
-3.5 | -0.256 | 0.00633 | -0.026 | -40.453
-3 | -0.196 | 0.0058 | -0.027 | -33.78
-2.5 | -0.136 | 0.00554 | -0.027 | -24.49
-2 | -0.075 | 0.00537 | -0.028 | -14.007
-1.5 | -0.014 | 0.00517 | -0.028 | -2.8
-1 | 0.046 | 0.00514 | -0.029 | 9.02
-0.5 | 0.107 | 0.00511 | -0.029 | 20.95
0 | 0.168 | 0.00514 | -0.03 | 32.703
0.5 | 0.229 | 0.00514 | -0.03 | 44.518
1 | 0.29 | 0.00521 | -0.031 | 55.621
1.5 | 0.35 | 0.00528 | -0.032 | 66.282
2 | 0.41 | 0.00535 | -0.032 | 76.63
2.5 | 0.471 | 0.00549 | -0.033 | 85.665
3 | 0.531 | 0.00571 | -0.033 | 92.903
3.5 | 0.591 | 0.00608 | -0.034 | 97.119
4 | 0.65 | 0.00642 | -0.034 | 101.186
4.5 | 0.708 | 0.00698 | -0.035 | 101.422
5 | 0.766 | 0.00775 | -0.035 | 98.833
5.5 | 0.823 | 0.00858 | -0.036 | 95.983
6 | 0.879 | 0.009 | -0.036 | 97.657
6.5 | 0.932 | 0.00943 | -0.037 | 98.828
7 | 0.984 | 0.00983 | -0.037 | 100.151
7.5 | 1.03 | 0.00945 | -0.038 | 109.091
8 | 1.074 | 0.01055 | -0.038 | 101.774
8.5 | 1.116 | 0.01104 | -0.039 | 101.067
9 | 1.154 | 0.01161 | -0.039 | 99.425
9.5 | 1.186 | 0.0122 | -0.039 | 97.223
10 | 1.214 | 0.01293 | -0.04 | 93.933
10.5 | 1.237 | 0.0136 | -0.04 | 91.002
11 | 1.255 | 0.01437 | -0.041 | 87.351
11.5 | 1.268 | 0.01532 | -0.041 | 82.734
12 | 1.275 | 0.01639 | -0.041 | 77.787
12.5 | 1.277 | 0.01743 | -0.042 | 73.295
13 | 1.274 | 0.01893 | -0.042 | 67.283
13.5 | 1.266 | 0.02016 | -0.042 | 62.792
14 | 1.251 | 0.02216 | -0.042 | 56.468
14.5 | 1.233 | 0.02438 | -0.043 | 50.565
15 | 1.209 | 0.02718 | -0.043 | 44.471
15.5 | 1.18 | 0.03059 | -0.043 | 38.562
16 | 1.148 | 0.03472 | -0.043 | 33.055
16.5 | 1.111 | 0.0402 | -0.043 | 27.633
17 | 1.069 | 0.04687 | -0.042 | 22.817
17.5 | 1 | 0.06784 | -0.04 | 14.744

## 100. Re 8M Mach 0.10 (2)
BIGFOIL.COM POLAR EXPORT
NACA63-214 a=0.6
NACA63-214 a=0.6 |  |  |  | Cl Max: | 1.7338 | at alpha= | 20 | deg
XFOIL ncrit=9 |  |  |  | L/D Max: | 118.158 | at alpha= | 9.5 | deg
Re: | 8000000 |  |  | Cd Min: | 0.05592 | at alpha= | 20 | deg
Mach: | 0.1 |  |  | Cl=0 at alpha= | -1.401 | deg
|  |  |  | @ Cl=0.1, Cd= | 0.004084
|  |  |  | @ Cl=0.4, Cd= | 0.0043306
|  |  |  | @ Cl=0.6, Cd= | 0.005864
alpha (deg) | Cl | Cd | Cm | Cl/Cd
-20 | -1.6085 | 0.04421 | -0.0499 | -36.3832
-19.5 | -1.6081 | 0.03895 | -0.0512 | -41.2863
-19 | -1.6035 | 0.03441 | -0.0519 | -46.5998
-18.5 | -1.5983 | 0.03021 | -0.0519 | -52.9063
-18 | -1.5942 | 0.02629 | -0.0511 | -60.639
-17.5 | -1.5837 | 0.02326 | -0.0495 | -68.0868
-16 | -1.5399 | 0.01751 | -0.0395 | -87.944
-15.5 | -1.5241 | 0.01654 | -0.0338 | -92.1463
-15 | -1.487 | 0.01566 | -0.0315 | -94.9553
-14.5 | -1.4454 | 0.01485 | -0.0297 | -97.3333
-14 | -1.4004 | 0.01411 | -0.0284 | -99.2488
-13.5 | -1.3529 | 0.01346 | -0.0274 | -100.5126
-13 | -1.3039 | 0.01285 | -0.0266 | -101.4708
-12.5 | -1.2536 | 0.01226 | -0.0259 | -102.2512
-12 | -1.2032 | 0.01158 | -0.0253 | -103.9033
-11.5 | -1.1517 | 0.01096 | -0.0248 | -105.0821
-11 | -1.0988 | 0.01043 | -0.0245 | -105.35
-10.5 | -1.0448 | 0.00994 | -0.0243 | -105.1107
-10 | -0.9899 | 0.00953 | -0.0243 | -103.872
-9.5 | -0.9344 | 0.00915 | -0.0243 | -102.1202
-9 | -0.8787 | 0.00876 | -0.0244 | -100.3082
-8.5 | -0.8229 | 0.00835 | -0.0245 | -98.5509
-8 | -0.7661 | 0.00803 | -0.0247 | -95.4047
-7.5 | -0.709 | 0.00775 | -0.025 | -91.4839
-7 | -0.6519 | 0.00742 | -0.0253 | -87.8571
-6.5 | -0.5941 | 0.00718 | -0.0256 | -82.7437
-6 | -0.5363 | 0.00691 | -0.026 | -77.6122
-5.5 | -0.4782 | 0.00671 | -0.0265 | -71.2668
-5 | -0.4199 | 0.00647 | -0.0269 | -64.8995
-4.5 | -0.3615 | 0.00627 | -0.0274 | -57.6555
-4 | -0.3031 | 0.00607 | -0.028 | -49.9341
-3.5 | -0.2448 | 0.00578 | -0.0285 | -42.3529
-3 | -0.1865 | 0.0055 | -0.029 | -33.9091
-2.5 | -0.1282 | 0.0052 | -0.0296 | -24.6538
-1.5 | -0.0115 | 0.00452 | -0.0309 | -2.5442
-1 | 0.0466 | 0.00412 | -0.0316 | 11.3107
-0.5 | 0.106 | 0.00408 | -0.0323 | 25.9804
0 | 0.1654 | 0.00405 | -0.033 | 40.8395
0.5 | 0.2247 | 0.00404 | -0.0337 | 55.6188
1 | 0.284 | 0.0041 | -0.0344 | 69.2683
1.5 | 0.3431 | 0.0042 | -0.035 | 81.6905
2.5 | 0.4607 | 0.00447 | -0.0363 | 103.0649
3 | 0.5166 | 0.00508 | -0.0366 | 101.6929
4 | 0.6283 | 0.00613 | -0.0372 | 102.4959
4.5 | 0.684 | 0.0066 | -0.0375 | 103.6364
5 | 0.7395 | 0.00704 | -0.0376 | 105.0426
5.5 | 0.7945 | 0.00749 | -0.0377 | 106.0748
6 | 0.8498 | 0.00786 | -0.0378 | 108.117
6.5 | 0.905 | 0.0082 | -0.0379 | 110.3659
7 | 0.9601 | 0.0085 | -0.0379 | 112.9529
7.5 | 1.0148 | 0.00882 | -0.0379 | 115.0567
8 | 1.0683 | 0.0092 | -0.0377 | 116.1196
8.5 | 1.1219 | 0.00954 | -0.0376 | 117.5996
9 | 1.1736 | 0.00998 | -0.0371 | 117.5952
9.5 | 1.2253 | 0.01037 | -0.0366 | 118.1581
10 | 1.2748 | 0.01084 | -0.0358 | 117.6015
10.5 | 1.3222 | 0.01132 | -0.0347 | 116.8021
11 | 1.3676 | 0.01169 | -0.033 | 116.9889
11.5 | 1.4125 | 0.01231 | -0.0316 | 114.7441
12 | 1.4534 | 0.01304 | -0.0296 | 111.4571
12.5 | 1.4827 | 0.01381 | -0.0254 | 107.3642
13 | 1.5079 | 0.01466 | -0.021 | 102.8581
13.5 | 1.5351 | 0.01571 | -0.0175 | 97.7148
14 | 1.5606 | 0.01703 | -0.0143 | 91.6383
14.5 | 1.5852 | 0.01857 | -0.0114 | 85.3635
15 | 1.6062 | 0.02048 | -0.0085 | 78.4277
15.5 | 1.6301 | 0.02235 | -0.0063 | 72.9351
16 | 1.6516 | 0.02449 | -0.0041 | 67.4398
16.5 | 1.672 | 0.02684 | -0.0023 | 62.2951
17 | 1.6889 | 0.02959 | -0.0006 | 57.0767
17.5 | 1.7035 | 0.03266 | 0.0008 | 52.1586
18 | 1.7126 | 0.03646 | 0.002 | 46.972
18.5 | 1.7208 | 0.04063 | 0.0026 | 42.3529
19 | 1.7288 | 0.04505 | 0.0028 | 38.3751
19.5 | 1.7322 | 0.05025 | 0.0024 | 34.4716
20 | 1.7338 | 0.05592 | 0.0015 | 31.005

## 101. Re 8M Mach 0.25 (1)
BIGFOIL.COM POLAR EXPORT
NACA63-214 a=0.6
NACA63-214 a=0.6 |  |  |  | Cl Max: | 1.225 | at alpha= | 11 | deg
JavaFoil+Calcfoil stall+Eppler ext transition |  |  |  | L/D Max: | 101.465 | at alpha= | 4 | deg
Re: | 8000000 |  |  | Cd Min: | 0.00514 | at alpha= | 0 | deg
Mach: | 0.25 |  |  | Cl=0 at alpha= | -1.3809 | deg
|  |  |  | @ Cl=0.1, Cd= | 0.00515
|  |  |  | @ Cl=0.4, Cd= | 0.0053761
|  |  |  | @ Cl=0.6, Cd= | 0.0061848
alpha (deg) | Cl | Cd | Cm | Cl/Cd
-16.5 | -0.562 | 0.12793 | -0.007 | -4.391
-16 | -0.618 | 0.12029 | -0.007 | -5.137
-15.5 | -0.668 | 0.11147 | -0.008 | -5.993
-15 | -0.705 | 0.10011 | -0.009 | -7.041
-14.5 | -0.735 | 0.09308 | -0.009 | -7.901
-14 | -0.765 | 0.08293 | -0.01 | -9.229
-13.5 | -0.848 | 0.04092 | -0.014 | -20.726
-13 | -0.89 | 0.02789 | -0.015 | -31.92
-12.5 | -0.919 | 0.02083 | -0.016 | -44.135
-12 | -0.933 | 0.01731 | -0.017 | -53.912
-11.5 | -0.938 | 0.01498 | -0.018 | -62.635
-11 | -0.933 | 0.01365 | -0.018 | -68.367
-10.5 | -0.924 | 0.01217 | -0.019 | -75.948
-10 | -0.906 | 0.0113 | -0.02 | -80.207
-9.5 | -0.885 | 0.01034 | -0.02 | -85.624
-9 | -0.85 | 0.00974 | -0.021 | -87.301
-8.5 | -0.811 | 0.00933 | -0.021 | -86.868
-8 | -0.767 | 0.00895 | -0.022 | -85.66
-7.5 | -0.72 | 0.00863 | -0.022 | -83.429
-7 | -0.669 | 0.00833 | -0.023 | -80.392
-6.5 | -0.616 | 0.00804 | -0.024 | -76.615
-6 | -0.561 | 0.00774 | -0.024 | -72.454
-5.5 | -0.504 | 0.00751 | -0.025 | -67.034
-5 | -0.445 | 0.0073 | -0.025 | -60.895
-4.5 | -0.385 | 0.00714 | -0.026 | -53.935
-4 | -0.324 | 0.00693 | -0.026 | -46.809
-3.5 | -0.263 | 0.00642 | -0.027 | -40.985
-3 | -0.201 | 0.00591 | -0.027 | -34.077
-2.5 | -0.139 | 0.00557 | -0.028 | -25.029
-2 | -0.077 | 0.00539 | -0.028 | -14.325
-1.5 | -0.015 | 0.00518 | -0.029 | -2.868
-1 | 0.048 | 0.00515 | -0.03 | 9.252
-0.5 | 0.11 | 0.00515 | -0.03 | 21.375
0 | 0.173 | 0.00514 | -0.031 | 33.564
0.5 | 0.235 | 0.00518 | -0.031 | 45.407
1 | 0.298 | 0.00526 | -0.032 | 56.609
1.5 | 0.359 | 0.00531 | -0.032 | 67.693
2 | 0.421 | 0.00541 | -0.033 | 77.914
2.5 | 0.484 | 0.00556 | -0.034 | 86.988
3 | 0.545 | 0.00583 | -0.034 | 93.537
3.5 | 0.607 | 0.00623 | -0.035 | 97.318
4 | 0.667 | 0.00658 | -0.035 | 101.465
4.5 | 0.727 | 0.00726 | -0.036 | 100.189
5 | 0.786 | 0.00791 | -0.036 | 99.367
5.5 | 0.845 | 0.00886 | -0.037 | 95.334
6 | 0.901 | 0.00933 | -0.037 | 96.497
6.5 | 0.955 | 0.00983 | -0.038 | 97.082
7 | 1.002 | 0.01011 | -0.038 | 99.069
7.5 | 1.047 | 0.01057 | -0.039 | 99.022
8 | 1.09 | 0.01112 | -0.039 | 98.019
8.5 | 1.128 | 0.01171 | -0.04 | 96.37
9 | 1.163 | 0.01237 | -0.04 | 94.012
9.5 | 1.189 | 0.01312 | -0.04 | 90.665
10 | 1.208 | 0.014 | -0.041 | 86.31
10.5 | 1.22 | 0.01496 | -0.041 | 81.579
11 | 1.225 | 0.01596 | -0.041 | 76.744
11.5 | 1.22 | 0.01731 | -0.042 | 70.482
12 | 1.208 | 0.01863 | -0.042 | 64.827
12.5 | 1.186 | 0.02027 | -0.042 | 58.533
13 | 1.155 | 0.02261 | -0.043 | 51.057
13.5 | 1.115 | 0.02487 | -0.043 | 44.86
14 | 1.066 | 0.02833 | -0.043 | 37.627
14.5 | 1 | 0.03564 | -0.042 | 28.062
15 | 0.905 | 0.05605 | -0.039 | 16.148
15.5 | 0.788 | 0.10079 | -0.031 | 7.82
16 | 0.722 | 0.1138 | -0.029 | 6.347

## 102. Re 8M Mach 0.25 (2)
BIGFOIL.COM POLAR EXPORT
NACA63-214 a=0.6
NACA63-214 a=0.6 |  |  |  | Cl Max: | 1.6632 | at alpha= | 18 | deg
XFOIL ncrit=9 |  |  |  | L/D Max: | 115.811 | at alpha= | 9 | deg
Re: | 8000000 |  |  | Cd Min: | 0.12486 | at alpha= | -20 | deg
Mach: | 0.25 |  |  | Cl=0 at alpha= | -1.4015 | deg
|  |  |  | @ Cl=0.1, Cd= | 0.0041079
|  |  |  | @ Cl=0.4, Cd= | 0.0043085
|  |  |  | @ Cl=0.6, Cd= | 0.0057746
alpha (deg) | Cl | Cd | Cm | Cl/Cd
-20 | -1.1789 | 0.12486 | -0.0082 | -9.4418
-19.5 | -1.3134 | 0.09331 | -0.0312 | -14.0757
-19 | -1.367 | 0.07691 | -0.0425 | -17.774
-18.5 | -1.4037 | 0.06416 | -0.0504 | -21.8781
-18 | -1.431 | 0.05371 | -0.0562 | -26.6431
-17.5 | -1.4579 | 0.0444 | -0.0603 | -32.8356
-17 | -1.4756 | 0.03696 | -0.0625 | -39.9242
-16.5 | -1.4843 | 0.03096 | -0.063 | -47.9425
-16 | -1.4818 | 0.02642 | -0.062 | -56.0863
-15.5 | -1.4777 | 0.02262 | -0.0597 | -65.3271
-15 | -1.4609 | 0.02042 | -0.0564 | -71.5426
-14.5 | -1.4432 | 0.0186 | -0.0519 | -77.5914
-14 | -1.432 | 0.01716 | -0.0451 | -83.4499
-13.5 | -1.3965 | 0.01594 | -0.0412 | -87.6098
-13 | -1.3523 | 0.01487 | -0.0384 | -90.9415
-12.5 | -1.3039 | 0.01393 | -0.0361 | -93.6037
-12 | -1.2527 | 0.01307 | -0.0342 | -95.8454
-11.5 | -1.1991 | 0.0123 | -0.0327 | -97.4878
-11 | -1.1455 | 0.01147 | -0.0312 | -99.8692
-10.5 | -1.0901 | 0.01072 | -0.0301 | -101.6884
-10 | -1.0328 | 0.01014 | -0.0292 | -101.854
-9.5 | -0.9746 | 0.00964 | -0.0286 | -101.0996
-9 | -0.9156 | 0.00919 | -0.0282 | -99.63
-8.5 | -0.8564 | 0.00878 | -0.0278 | -97.5399
-8 | -0.7973 | 0.00832 | -0.0276 | -95.8293
-7.5 | -0.7374 | 0.00798 | -0.0275 | -92.406
-7 | -0.6771 | 0.00766 | -0.0275 | -88.3943
-6.5 | -0.617 | 0.00734 | -0.0276 | -84.0599
-6 | -0.5563 | 0.00708 | -0.0278 | -78.5734
-5.5 | -0.4958 | 0.00681 | -0.028 | -72.8047
-5 | -0.4351 | 0.00659 | -0.0283 | -66.0243
-4.5 | -0.3742 | 0.00638 | -0.0287 | -58.652
-4 | -0.3135 | 0.00616 | -0.0291 | -50.8929
-3.5 | -0.2531 | 0.00589 | -0.0296 | -42.9711
-3 | -0.1927 | 0.00558 | -0.0301 | -34.5341
-2.5 | -0.1323 | 0.00526 | -0.0307 | -25.1521
-2 | -0.072 | 0.00492 | -0.0313 | -14.6341
-1 | 0.0483 | 0.00415 | -0.0326 | 11.6386
-0.5 | 0.1097 | 0.0041 | -0.0333 | 26.7561
0 | 0.1712 | 0.00408 | -0.034 | 41.9608
0.5 | 0.2326 | 0.00406 | -0.0347 | 57.2906
1 | 0.2939 | 0.00412 | -0.0354 | 71.335
1.5 | 0.3551 | 0.00422 | -0.0361 | 84.1469
2 | 0.416 | 0.00434 | -0.0367 | 95.8525
2.5 | 0.4768 | 0.0045 | -0.0373 | 105.9556
3 | 0.5345 | 0.00512 | -0.0376 | 104.3945
3.5 | 0.5922 | 0.0057 | -0.0379 | 103.8947
4 | 0.6497 | 0.00625 | -0.038 | 103.952
4.5 | 0.7069 | 0.00678 | -0.038 | 104.2625
5 | 0.7645 | 0.00722 | -0.0381 | 105.8864
5.5 | 0.8212 | 0.00772 | -0.0379 | 106.3731
6 | 0.8787 | 0.0081 | -0.0378 | 108.4815
6.5 | 0.9362 | 0.00845 | -0.0376 | 110.7929
7 | 0.9932 | 0.0088 | -0.0373 | 112.8636
7.5 | 1.0496 | 0.00918 | -0.0369 | 114.3355
8 | 1.1055 | 0.00957 | -0.0363 | 115.5172
8.5 | 1.1598 | 0.01004 | -0.0354 | 115.5179
9 | 1.2137 | 0.01048 | -0.0345 | 115.8111
9.5 | 1.2653 | 0.01101 | -0.0331 | 114.9228
10 | 1.3146 | 0.01159 | -0.0312 | 113.4254
10.5 | 1.3614 | 0.01212 | -0.0289 | 112.3267
11 | 1.403 | 0.01272 | -0.0258 | 110.2987
11.5 | 1.4274 | 0.01363 | -0.0199 | 104.7249
12 | 1.4559 | 0.01466 | -0.0154 | 99.3111
12.5 | 1.4857 | 0.01592 | -0.0115 | 93.3229
13 | 1.5138 | 0.01745 | -0.0079 | 86.7507
13.5 | 1.5387 | 0.01935 | -0.0045 | 79.5194
14 | 1.561 | 0.02158 | -0.0012 | 72.3355
14.5 | 1.5854 | 0.02386 | 0.0015 | 66.4459
15 | 1.6068 | 0.0265 | 0.004 | 60.634
15.5 | 1.6247 | 0.02955 | 0.0063 | 54.9814
16 | 1.6387 | 0.03311 | 0.0083 | 49.4926
16.5 | 1.6473 | 0.03742 | 0.0097 | 44.0219
17 | 1.6553 | 0.04217 | 0.0106 | 39.253
17.5 | 1.6606 | 0.04747 | 0.0108 | 34.9821
18 | 1.6632 | 0.05342 | 0.0103 | 31.1344
18.5 | 1.6598 | 0.06039 | 0.0089 | 27.4847
19 | 1.655 | 0.06791 | 0.0068 | 24.3705
19.5 | 1.6402 | 0.07715 | 0.0034 | 21.2599
20 | 1.6199 | 0.08766 | -0.0014 | 18.4794

## 103. Re 8M Mach 0.50 (1)
BIGFOIL.COM POLAR EXPORT
NACA63-214 a=0.6
NACA63-214 a=0.6 |  |  |  | Cl Max: | 1.205 | at alpha= | 20 | deg
JavaFoil+Calcfoil stall+Eppler ext transition |  |  |  | L/D Max: | 100.611 | at alpha= | 4 | deg
Re: | 8000000 |  |  | Cd Min: | 0.00528 | at alpha= | -1 | deg
Mach: | 0.5 |  |  | Cl=0 at alpha= | -1.3786 | deg
|  |  |  | @ Cl=0.1, Cd= | 0.0052934
|  |  |  | @ Cl=0.4, Cd= | 0.0055381
|  |  |  | @ Cl=0.6, Cd= | 0.0062813
alpha (deg) | Cl | Cd | Cm | Cl/Cd
-20 | -1.03 | 0.14933 | -0.007 | -6.899
-19.5 | -1.013 | 0.14269 | -0.008 | -7.096
-19 | -0.982 | 0.13776 | -0.008 | -7.129
-18.5 | -0.951 | 0.13573 | -0.008 | -7.003
-18 | -0.92 | 0.13234 | -0.008 | -6.953
-17.5 | -0.893 | 0.12859 | -0.008 | -6.945
-17 | -0.871 | 0.12555 | -0.009 | -6.935
-16.5 | -0.84 | 0.12196 | -0.009 | -6.885
-16 | -0.81 | 0.11672 | -0.008 | -6.936
-15.5 | -0.782 | 0.11191 | -0.009 | -6.992
-15 | -0.758 | 0.10836 | -0.01 | -6.998
-14.5 | -0.73 | 0.10357 | -0.01 | -7.044
-14 | -0.701 | 0.099 | -0.01 | -7.083
-13.5 | -0.675 | 0.09027 | -0.01 | -7.481
-13 | -0.651 | 0.08155 | -0.011 | -7.98
-12.5 | -0.617 | 0.0891 | -0.01 | -6.927
-12 | -0.591 | 0.08104 | -0.011 | -7.291
-11.5 | -0.581 | 0.06096 | -0.014 | -9.53
-11 | -0.615 | 0.02371 | -0.019 | -25.933
-10.5 | -0.506 | 0.07426 | -0.01 | -6.812
-10 | -0.479 | 0.06705 | -0.011 | -7.149
-9.5 | -0.45 | 0.06598 | -0.01 | -6.82
-9 | -0.505 | 0.01503 | -0.022 | -33.596
-8.5 | -0.396 | 0.05604 | -0.012 | -7.069
-8 | -0.652 | 0.01304 | -0.024 | -50.03
-7.5 | -0.709 | 0.01005 | -0.025 | -70.509
-7 | -0.698 | 0.00977 | -0.026 | -71.477
-6.5 | -0.66 | 0.00923 | -0.026 | -71.517
-6 | -0.611 | 0.00874 | -0.027 | -69.91
-5.5 | -0.554 | 0.00833 | -0.028 | -66.5
-5 | -0.492 | 0.00795 | -0.028 | -61.82
-4.5 | -0.427 | 0.00766 | -0.029 | -55.735
-4 | -0.361 | 0.00741 | -0.029 | -48.686
-3.5 | -0.293 | 0.00717 | -0.03 | -40.887
-3 | -0.225 | 0.0065 | -0.031 | -34.591
-2.5 | -0.156 | 0.00585 | -0.031 | -26.632
-2 | -0.086 | 0.00563 | -0.032 | -15.319
-1.5 | -0.017 | 0.00537 | -0.032 | -3.092
-1 | 0.053 | 0.00528 | -0.033 | 10.076
-0.5 | 0.123 | 0.0053 | -0.034 | 23.241
0 | 0.193 | 0.00532 | -0.034 | 36.296
0.5 | 0.263 | 0.00536 | -0.035 | 49.05
1 | 0.333 | 0.00541 | -0.036 | 61.543
1.5 | 0.401 | 0.00554 | -0.036 | 72.499
2 | 0.471 | 0.00567 | -0.037 | 83.013
2.5 | 0.54 | 0.00589 | -0.037 | 91.681
3 | 0.609 | 0.00634 | -0.038 | 96.1
3.5 | 0.677 | 0.00681 | -0.039 | 99.466
4 | 0.744 | 0.00739 | -0.039 | 100.611
4.5 | 0.809 | 0.0086 | -0.04 | 94.132
5 | 0.866 | 0.00978 | -0.04 | 88.557
5.5 | 0.924 | 0.01036 | -0.041 | 89.189
6 | 0.976 | 0.01105 | -0.041 | 88.309
6.5 | 1.022 | 0.01176 | -0.042 | 86.883
7 | 1.058 | 0.01258 | -0.042 | 84.091
7.5 | 1.08 | 0.01368 | -0.043 | 78.939
8 | 1.078 | 0.01493 | -0.043 | 72.168
8.5 | 1.02 | 0.01672 | -0.043 | 61.04
9 | 0.683 | 0.01914 | -0.043 | 35.666
9.5 | 0.601 | 0.06512 | -0.023 | 9.221
10 | 0.744 | 0.02096 | -0.044 | 35.497
10.5 | 0.765 | 0.0252 | -0.044 | 30.372
11 | 0.682 | 0.07939 | -0.024 | 8.59
11.5 | 0.831 | 0.02551 | -0.045 | 32.592
12 | 0.846 | 0.03237 | -0.045 | 26.135
12.5 | 0.768 | 0.0866 | -0.028 | 8.868
13 | 0.794 | 0.0944 | -0.028 | 8.41
13.5 | 0.821 | 0.09377 | -0.029 | 8.758
14 | 0.851 | 0.09882 | -0.031 | 8.612
14.5 | 0.888 | 0.0984 | -0.034 | 9.025
15 | 0.898 | 0.10891 | -0.028 | 8.247
15.5 | 0.929 | 0.11311 | -0.031 | 8.217
16 | 0.969 | 0.11186 | -0.035 | 8.662
16.5 | 0.985 | 0.12874 | -0.033 | 7.653
17 | 1.011 | 0.12351 | -0.033 | 8.182
17.5 | 1.055 | 0.11779 | -0.038 | 8.96
18 | 1.103 | 0.11045 | -0.041 | 9.982
18.5 | 1.089 | 0.13618 | -0.034 | 7.993
19 | 1.12 | 0.13972 | -0.035 | 8.013
19.5 | 1.168 | 0.13163 | -0.04 | 8.872
20 | 1.205 | 0.13052 | -0.042 | 9.236

## 104. Re 8M Mach 0.50 (2)
BIGFOIL.COM POLAR EXPORT
NACA63-214 a=0.6
NACA63-214 a=0.6 |  |  |  | Cl Max: | 1.3077 | at alpha= | 9.5 | deg
XFOIL ncrit=9 |  |  |  | L/D Max: | 117.65 | at alpha= | 2.5 | deg
Re: | 8000000 |  |  | Cd Min: | 0.11675 | at alpha= | 14.5 | deg
Mach: | 0.5 |  |  | Cl=0 at alpha= | -1.4078 | deg
|  |  |  | @ Cl=0.1, Cd= | 0.0042391
|  |  |  | @ Cl=0.4, Cd= | 0.0043161
|  |  |  | @ Cl=0.6, Cd= | 0.0051996
alpha (deg) | Cl | Cd | Cm | Cl/Cd
-13.5 | -0.6977 | 0.11548 | -0.0162 | -6.0417
-13 | -0.7135 | 0.10245 | -0.0252 | -6.9644
-12.5 | -0.7267 | 0.09048 | -0.0333 | -8.0316
-12 | -0.7515 | 0.07697 | -0.0421 | -9.7635
-11.5 | -0.7719 | 0.06385 | -0.0515 | -12.0893
-11 | -0.7957 | 0.0522 | -0.06 | -15.2433
-10.5 | -0.8259 | 0.04183 | -0.0666 | -19.7442
-10 | -0.86 | 0.03275 | -0.0704 | -26.2595
-9.5 | -0.8919 | 0.02544 | -0.0701 | -35.059
-9 | -0.9286 | 0.01976 | -0.0643 | -46.9939
-8.5 | -0.9505 | 0.01511 | -0.0543 | -62.9054
-8 | -0.9235 | 0.01157 | -0.0475 | -79.8185
-7.5 | -0.8646 | 0.00984 | -0.0432 | -87.8659
-7 | -0.7948 | 0.00893 | -0.0404 | -89.0034
-6.5 | -0.7224 | 0.00831 | -0.0385 | -86.9314
-6 | -0.6495 | 0.00785 | -0.0371 | -82.7389
-5.5 | -0.5771 | 0.00744 | -0.0361 | -77.5672
-5 | -0.5048 | 0.0071 | -0.0354 | -71.0986
-4.5 | -0.4328 | 0.00682 | -0.035 | -63.4604
-4 | -0.3614 | 0.00656 | -0.0349 | -55.0915
-2.5 | -0.1507 | 0.00559 | -0.0354 | -26.9589
-2 | -0.0816 | 0.00516 | -0.0358 | -15.814
-1 | 0.0562 | 0.00427 | -0.0371 | 13.1616
-0.5 | 0.127 | 0.00422 | -0.0379 | 30.0948
0 | 0.1976 | 0.00418 | -0.0386 | 47.2727
0.5 | 0.2683 | 0.00418 | -0.0394 | 64.1866
1 | 0.3392 | 0.00423 | -0.0402 | 80.1891
1.5 | 0.4098 | 0.00433 | -0.0408 | 94.642
2 | 0.48 | 0.00451 | -0.0414 | 106.4302
2.5 | 0.5506 | 0.00468 | -0.0419 | 117.6496
3 | 0.6162 | 0.00537 | -0.0418 | 114.7486
3.5 | 0.6804 | 0.00615 | -0.0414 | 110.6341
4 | 0.7444 | 0.00689 | -0.0406 | 108.0406
4.5 | 0.8086 | 0.00756 | -0.0396 | 106.9577
5 | 0.8716 | 0.00825 | -0.0382 | 105.6485
5.5 | 0.9367 | 0.00877 | -0.0368 | 106.8073
6 | 1.0017 | 0.00927 | -0.035 | 108.0583
6.5 | 1.0657 | 0.00979 | -0.0328 | 108.856
7 | 1.1267 | 0.01039 | -0.0298 | 108.4408
7.5 | 1.1832 | 0.01108 | -0.0259 | 106.787
8 | 1.2205 | 0.01192 | -0.0189 | 102.3909
8.5 | 1.2537 | 0.01317 | -0.012 | 95.1936
9 | 1.2859 | 0.0149 | -0.0058 | 86.302
9.5 | 1.3077 | 0.01743 | 0.0008 | 75.0258
10.5 | 1.2985 | 0.02663 | 0.0128 | 48.7608
11 | 1.2741 | 0.03346 | 0.0167 | 38.0783
11.5 | 1.2478 | 0.04147 | 0.0182 | 30.0892
12 | 1.2171 | 0.05101 | 0.0171 | 23.86
12.5 | 1.1807 | 0.06235 | 0.0131 | 18.9366
13 | 1.1455 | 0.07495 | 0.0067 | 15.2835
13.5 | 1.1162 | 0.08821 | -0.0012 | 12.6539
14 | 1.0905 | 0.1022 | -0.0102 | 10.6703
14.5 | 1.0674 | 0.11675 | -0.0198 | 9.1426

## 105. Re 10M Mach 0.00 (1)
BIGFOIL.COM POLAR EXPORT
NACA63-214 a=0.6
NACA63-214 a=0.6 |  |  |  | Cl Max: | 1.291 | at alpha= | 12.5 | deg
JavaFoil+Calcfoil stall+Eppler ext transition |  |  |  | L/D Max: | 114.169 | at alpha= | 8 | deg
Re: | 10000000 |  |  | Cd Min: | 0.00508 | at alpha= | -0.5 | deg
Mach: | 0 |  |  | Cl=0 at alpha= | -1.3833 | deg
|  |  |  | @ Cl=0.1, Cd= | 0.0050857
|  |  |  | @ Cl=0.4, Cd= | 0.00535
|  |  |  | @ Cl=0.6, Cd= | 0.0062328
alpha (deg) | Cl | Cd | Cm | Cl/Cd
-18.5 | -0.8 | 0.12195 | -0.007 | -6.563
-18 | -0.823 | 0.11623 | -0.008 | -7.08
-17.5 | -0.857 | 0.09872 | -0.008 | -8.676
-17 | -0.9 | 0.07552 | -0.01 | -11.916
-16.5 | -0.93 | 0.06457 | -0.01 | -14.399
-16 | -0.978 | 0.04373 | -0.012 | -22.368
-15.5 | -1.003 | 0.03628 | -0.012 | -27.641
-15 | -1.018 | 0.02998 | -0.013 | -33.945
-14.5 | -1.032 | 0.02426 | -0.014 | -42.538
-14 | -1.038 | 0.02064 | -0.014 | -50.308
-13.5 | -1.039 | 0.01799 | -0.015 | -57.79
-13 | -1.039 | 0.01536 | -0.016 | -67.623
-12.5 | -1.03 | 0.01394 | -0.016 | -73.916
-12 | -1.018 | 0.01279 | -0.017 | -79.564
-11.5 | -1.001 | 0.01178 | -0.017 | -85.04
-11 | -0.98 | 0.01032 | -0.018 | -94.994
-10.5 | -0.957 | 0.01034 | -0.019 | -92.585
-10 | -0.923 | 0.00976 | -0.019 | -94.537
-9.5 | -0.885 | 0.00932 | -0.02 | -94.976
-9 | -0.844 | 0.0089 | -0.02 | -94.889
-8.5 | -0.8 | 0.00854 | -0.021 | -93.658
-8 | -0.754 | 0.00834 | -0.021 | -90.363
-7.5 | -0.704 | 0.00807 | -0.022 | -87.327
-7 | -0.653 | 0.00779 | -0.022 | -83.86
-6.5 | -0.6 | 0.00761 | -0.023 | -78.867
-6 | -0.545 | 0.00734 | -0.023 | -74.294
-5.5 | -0.489 | 0.00718 | -0.024 | -68.143
-5 | -0.431 | 0.00699 | -0.024 | -61.686
-4.5 | -0.373 | 0.00682 | -0.025 | -54.734
-4 | -0.314 | 0.00667 | -0.025 | -47.142
-3.5 | -0.255 | 0.00624 | -0.026 | -40.849
-3 | -0.195 | 0.00595 | -0.027 | -32.766
-2.5 | -0.135 | 0.00559 | -0.027 | -24.174
-2 | -0.075 | 0.0054 | -0.028 | -13.849
-1.5 | -0.014 | 0.00529 | -0.028 | -2.721
-1 | 0.046 | 0.00513 | -0.029 | 8.983
-0.5 | 0.107 | 0.00508 | -0.029 | 20.972
0 | 0.167 | 0.0051 | -0.03 | 32.776
0.5 | 0.228 | 0.00513 | -0.03 | 44.384
1 | 0.288 | 0.00517 | -0.031 | 55.727
1.5 | 0.348 | 0.00522 | -0.031 | 66.598
2 | 0.408 | 0.00537 | -0.032 | 75.949
2.5 | 0.468 | 0.00564 | -0.032 | 83.052
3 | 0.528 | 0.0059 | -0.033 | 89.464
3.5 | 0.588 | 0.00615 | -0.034 | 95.589
4 | 0.646 | 0.00655 | -0.034 | 98.66
4.5 | 0.705 | 0.00713 | -0.035 | 98.884
5 | 0.763 | 0.00753 | -0.035 | 101.25
5.5 | 0.819 | 0.00833 | -0.036 | 98.395
6 | 0.874 | 0.00863 | -0.036 | 101.309
6.5 | 0.928 | 0.00903 | -0.037 | 102.841
7 | 0.98 | 0.00936 | -0.037 | 104.707
7.5 | 1.03 | 0.00987 | -0.038 | 104.395
8 | 1.074 | 0.00941 | -0.038 | 114.169
8.5 | 1.116 | 0.01053 | -0.039 | 105.974
9 | 1.155 | 0.01104 | -0.039 | 104.6
9.5 | 1.188 | 0.01161 | -0.039 | 102.336
10 | 1.216 | 0.01223 | -0.04 | 99.473
10.5 | 1.241 | 0.01292 | -0.04 | 96.057
11 | 1.261 | 0.01369 | -0.04 | 92.058
11.5 | 1.276 | 0.01446 | -0.041 | 88.215
12 | 1.285 | 0.01535 | -0.041 | 83.731
12.5 | 1.291 | 0.01628 | -0.042 | 79.258
13 | 1.29 | 0.01761 | -0.042 | 73.272
13.5 | 1.286 | 0.01872 | -0.042 | 68.712
14 | 1.276 | 0.02048 | -0.042 | 62.291
14.5 | 1.262 | 0.02221 | -0.043 | 56.813
15 | 1.242 | 0.02495 | -0.043 | 49.782
15.5 | 1.22 | 0.02729 | -0.043 | 44.706
16 | 1.193 | 0.03055 | -0.043 | 39.058
16.5 | 1.164 | 0.03425 | -0.043 | 33.99
17 | 1.131 | 0.03858 | -0.043 | 29.31
17.5 | 1.083 | 0.04781 | -0.042 | 22.656

## 106. Re 10M Mach 0.00 (2)
BIGFOIL.COM POLAR EXPORT
NACA63-214 a=0.6
NACA63-214 a=0.6 |  |  |  | Cl Max: | 1.7788 | at alpha= | 20 | deg
XFOIL ncrit=9 |  |  |  | L/D Max: | 123.391 | at alpha= | 9.5 | deg
Re: | 10000000 |  |  | Cd Min: | 0.04781 | at alpha= | 20 | deg
Mach: | 0 |  |  | Cl=0 at alpha= | -1.4038 | deg
|  |  |  | @ Cl=0.1, Cd= | 0.004041
|  |  |  | @ Cl=0.4, Cd= | 0.0042948
|  |  |  | @ Cl=0.6, Cd= | 0.0058564
alpha (deg) | Cl | Cd | Cm | Cl/Cd
-20 | -1.6795 | 0.0343 | -0.0496 | -48.965
-19.5 | -1.6719 | 0.03045 | -0.0496 | -54.9064
-19 | -1.6601 | 0.02722 | -0.0491 | -60.9882
-18.5 | -1.6467 | 0.02438 | -0.0481 | -67.5431
-16.5 | -1.5888 | 0.01698 | -0.0354 | -93.5689
-16 | -1.5673 | 0.0161 | -0.0308 | -97.3478
-15.5 | -1.5312 | 0.01519 | -0.0286 | -100.8032
-15 | -1.4902 | 0.01438 | -0.027 | -103.63
-14.5 | -1.446 | 0.01366 | -0.0259 | -105.8565
-14 | -1.3995 | 0.01301 | -0.025 | -107.5711
-13.5 | -1.351 | 0.01243 | -0.0244 | -108.6887
-13 | -1.3011 | 0.0119 | -0.0239 | -109.3361
-12.5 | -1.2501 | 0.0114 | -0.0236 | -109.6579
-12 | -1.1981 | 0.01094 | -0.0234 | -109.5155
-11.5 | -1.1464 | 0.01038 | -0.0231 | -110.4432
-11 | -1.0936 | 0.00988 | -0.023 | -110.6883
-10.5 | -1.0399 | 0.00942 | -0.023 | -110.3928
-10 | -0.9854 | 0.00903 | -0.0231 | -109.1251
-9.5 | -0.9302 | 0.00868 | -0.0232 | -107.1659
-9 | -0.8745 | 0.00837 | -0.0235 | -104.4803
-8.5 | -0.8188 | 0.00799 | -0.0237 | -102.4781
-8 | -0.7626 | 0.00768 | -0.024 | -99.2969
-7.5 | -0.7057 | 0.00741 | -0.0243 | -95.2362
-7 | -0.6488 | 0.00713 | -0.0247 | -90.9958
-6.5 | -0.5915 | 0.00688 | -0.0251 | -85.9738
-6 | -0.5339 | 0.00667 | -0.0256 | -80.045
-5.5 | -0.4761 | 0.00644 | -0.0261 | -73.9286
-5 | -0.4182 | 0.00625 | -0.0266 | -66.912
-4.5 | -0.36 | 0.00608 | -0.0271 | -59.2105
-4 | -0.3018 | 0.00589 | -0.0277 | -51.2394
-3.5 | -0.2438 | 0.00564 | -0.0282 | -43.227
-3 | -0.1857 | 0.00538 | -0.0288 | -34.5167
-2 | -0.0694 | 0.00485 | -0.0301 | -14.3093
-1.5 | -0.0111 | 0.00455 | -0.0307 | -2.4396
-1 | 0.0466 | 0.00415 | -0.0314 | 11.2289
-0.5 | 0.1054 | 0.00403 | -0.0321 | 26.1538
0 | 0.1644 | 0.00399 | -0.0328 | 41.203
0.5 | 0.2234 | 0.00397 | -0.0335 | 56.272
1 | 0.2822 | 0.00405 | -0.0342 | 69.679
1.5 | 0.3408 | 0.00417 | -0.0348 | 81.7266
2 | 0.3994 | 0.00429 | -0.0355 | 93.1002
3 | 0.5124 | 0.00519 | -0.0364 | 98.7283
3.5 | 0.5687 | 0.00561 | -0.0368 | 101.3725
4 | 0.6246 | 0.00605 | -0.0371 | 103.2397
4.5 | 0.6804 | 0.00648 | -0.0374 | 105
5 | 0.7359 | 0.00688 | -0.0377 | 106.9622
5.5 | 0.7912 | 0.00727 | -0.0379 | 108.8308
6 | 0.8465 | 0.0076 | -0.0381 | 111.3816
6.5 | 0.9019 | 0.0079 | -0.0382 | 114.1646
7 | 0.9568 | 0.0082 | -0.0384 | 116.6829
7.5 | 1.0115 | 0.00848 | -0.0385 | 119.2807
8 | 1.0653 | 0.00882 | -0.0385 | 120.7823
8.5 | 1.1187 | 0.00915 | -0.0384 | 122.2623
9 | 1.1709 | 0.00954 | -0.0382 | 122.7358
9.5 | 1.2228 | 0.00991 | -0.0379 | 123.3905
10 | 1.2727 | 0.01037 | -0.0374 | 122.729
10.5 | 1.3223 | 0.01079 | -0.0368 | 122.5487
11 | 1.3701 | 0.01121 | -0.0358 | 122.2212
11.5 | 1.4135 | 0.01163 | -0.0341 | 121.5391
12 | 1.457 | 0.01229 | -0.0326 | 118.5517
12.5 | 1.4989 | 0.01291 | -0.0309 | 116.1038
13 | 1.5325 | 0.01356 | -0.0277 | 113.0162
13.5 | 1.5544 | 0.01438 | -0.0228 | 108.0946
14 | 1.5774 | 0.01552 | -0.0189 | 101.6366
14.5 | 1.6017 | 0.01682 | -0.0157 | 95.2259
15 | 1.6255 | 0.01832 | -0.0128 | 88.7282
15.5 | 1.6509 | 0.01986 | -0.0104 | 83.1269
16 | 1.6739 | 0.02166 | -0.0081 | 77.2807
16.5 | 1.6957 | 0.02365 | -0.0061 | 71.6998
17 | 1.7137 | 0.02605 | -0.0041 | 65.785
17.5 | 1.7305 | 0.02866 | -0.0024 | 60.3803
18 | 1.7404 | 0.03198 | -0.0008 | 54.4215
18.5 | 1.7518 | 0.03544 | 0.0002 | 49.43
19 | 1.7629 | 0.03912 | 0.0009 | 45.0639
19.5 | 1.7719 | 0.04324 | 0.0011 | 40.9783
20 | 1.7788 | 0.04781 | 0.001 | 37.2056

## 107. Re 10M Mach 0.10 (1)
BIGFOIL.COM POLAR EXPORT
NACA63-214 a=0.6
NACA63-214 a=0.6 |  |  |  | Cl Max: | 1.28 | at alpha= | 12.5 | deg
JavaFoil+Calcfoil stall+Eppler ext transition |  |  |  | L/D Max: | 105.657 | at alpha= | 8 | deg
Re: | 10000000 |  |  | Cd Min: | 0.00509 | at alpha= | -0.5 | deg
Mach: | 0.1 |  |  | Cl=0 at alpha= | -1.3833 | deg
|  |  |  | @ Cl=0.1, Cd= | 0.0050946
|  |  |  | @ Cl=0.4, Cd= | 0.0053617
|  |  |  | @ Cl=0.6, Cd= | 0.0062364
alpha (deg) | Cl | Cd | Cm | Cl/Cd
-18 | -0.776 | 0.12301 | -0.007 | -6.306
-17.5 | -0.806 | 0.11146 | -0.008 | -7.229
-17 | -0.844 | 0.09256 | -0.009 | -9.117
-16.5 | -0.883 | 0.07501 | -0.01 | -11.771
-16 | -0.924 | 0.05833 | -0.011 | -15.834
-15.5 | -0.966 | 0.04171 | -0.012 | -23.167
-15 | -0.987 | 0.03358 | -0.013 | -29.383
-14.5 | -1.006 | 0.02655 | -0.014 | -37.877
-14 | -1.015 | 0.02268 | -0.014 | -44.745
-13.5 | -1.022 | 0.01899 | -0.015 | -53.814
-13 | -1.025 | 0.01611 | -0.016 | -63.612
-12.5 | -1.02 | 0.01439 | -0.016 | -70.88
-12 | -1.01 | 0.01313 | -0.017 | -76.912
-11.5 | -0.994 | 0.01223 | -0.017 | -81.233
-11 | -0.975 | 0.01135 | -0.018 | -85.924
-10.5 | -0.956 | 0.01051 | -0.019 | -90.979
-10 | -0.923 | 0.00988 | -0.019 | -93.359
-9.5 | -0.886 | 0.00943 | -0.02 | -93.909
-9 | -0.846 | 0.00898 | -0.02 | -94.15
-8.5 | -0.802 | 0.00865 | -0.021 | -92.786
-8 | -0.756 | 0.00841 | -0.021 | -89.841
-7.5 | -0.707 | 0.00813 | -0.022 | -86.902
-7 | -0.656 | 0.00787 | -0.022 | -83.351
-6.5 | -0.603 | 0.00762 | -0.023 | -79.058
-6 | -0.548 | 0.00739 | -0.023 | -74.089
-5.5 | -0.491 | 0.00719 | -0.024 | -68.376
-5 | -0.434 | 0.007 | -0.024 | -61.913
-4.5 | -0.375 | 0.00687 | -0.025 | -54.614
-4 | -0.316 | 0.00672 | -0.026 | -47.005
-3.5 | -0.256 | 0.00625 | -0.026 | -41.002
-3 | -0.196 | 0.00598 | -0.027 | -32.8
-2.5 | -0.136 | 0.00561 | -0.027 | -24.193
-2 | -0.075 | 0.0054 | -0.028 | -13.911
-1.5 | -0.014 | 0.0053 | -0.028 | -2.733
-1 | 0.046 | 0.00513 | -0.029 | 9.028
-0.5 | 0.107 | 0.00509 | -0.029 | 21.064
0 | 0.168 | 0.0051 | -0.03 | 32.92
0.5 | 0.229 | 0.00513 | -0.03 | 44.579
1 | 0.29 | 0.00517 | -0.031 | 56.051
1.5 | 0.35 | 0.00527 | -0.032 | 66.405
2 | 0.41 | 0.00538 | -0.032 | 76.302
2.5 | 0.471 | 0.00564 | -0.033 | 83.41
3 | 0.531 | 0.00589 | -0.033 | 90.111
3.5 | 0.591 | 0.00618 | -0.034 | 95.536
4 | 0.65 | 0.00655 | -0.034 | 99.188
4.5 | 0.708 | 0.00715 | -0.035 | 99.054
5 | 0.766 | 0.00762 | -0.035 | 100.593
5.5 | 0.823 | 0.00834 | -0.036 | 98.703
6 | 0.879 | 0.00865 | -0.036 | 101.594
6.5 | 0.932 | 0.00906 | -0.037 | 102.883
7 | 0.984 | 0.00951 | -0.037 | 103.515
7.5 | 1.034 | 0.00991 | -0.038 | 104.346
8 | 1.077 | 0.01019 | -0.038 | 105.657
8.5 | 1.118 | 0.01065 | -0.039 | 105.022
9 | 1.157 | 0.01115 | -0.039 | 103.729
9.5 | 1.189 | 0.01174 | -0.04 | 101.257
10 | 1.217 | 0.01238 | -0.04 | 98.313
10.5 | 1.24 | 0.01309 | -0.04 | 94.686
11 | 1.258 | 0.01389 | -0.041 | 90.575
11.5 | 1.27 | 0.01479 | -0.041 | 85.878
12 | 1.278 | 0.01564 | -0.041 | 81.706
12.5 | 1.28 | 0.01663 | -0.042 | 76.98
13 | 1.276 | 0.01812 | -0.042 | 70.415
13.5 | 1.269 | 0.01918 | -0.042 | 66.149
14 | 1.255 | 0.02107 | -0.043 | 59.553
14.5 | 1.236 | 0.0231 | -0.043 | 53.509
15 | 1.212 | 0.02573 | -0.043 | 47.109
15.5 | 1.183 | 0.0293 | -0.043 | 40.366
16 | 1.152 | 0.03242 | -0.043 | 35.542
16.5 | 1.115 | 0.03795 | -0.043 | 29.378
17 | 1.068 | 0.04711 | -0.042 | 22.663
17.5 | 1.015 | 0.05811 | -0.041 | 17.469

## 108. Re 10M Mach 0.10 (2)
BIGFOIL.COM POLAR EXPORT
NACA63-214 a=0.6
NACA63-214 a=0.6 |  |  |  | Cl Max: | 1.7696 | at alpha= | 20 | deg
XFOIL ncrit=9 |  |  |  | L/D Max: | 122.947 | at alpha= | 9.5 | deg
Re: | 10000000 |  |  | Cd Min: | 0.05163 | at alpha= | 20 | deg
Mach: | 0.1 |  |  | Cl=0 at alpha= | -1.4038 | deg
|  |  |  | @ Cl=0.1, Cd= | 0.0040513
|  |  |  | @ Cl=0.4, Cd= | 0.0042861
|  |  |  | @ Cl=0.6, Cd= | 0.0058522
alpha (deg) | Cl | Cd | Cm | Cl/Cd
-20 | -1.6625 | 0.03853 | -0.0518 | -43.1482
-19.5 | -1.6595 | 0.0339 | -0.0524 | -48.9528
-19 | -1.6508 | 0.03006 | -0.0523 | -54.9168
-18.5 | -1.6398 | 0.02669 | -0.0516 | -61.4387
-18 | -1.6242 | 0.02397 | -0.0504 | -67.7597
-17.5 | -1.6065 | 0.02167 | -0.0486 | -74.1347
-16.5 | -1.5787 | 0.01778 | -0.0418 | -88.7908
-16 | -1.57 | 0.01676 | -0.0353 | -93.6754
-15.5 | -1.5392 | 0.01577 | -0.032 | -97.603
-15 | -1.5001 | 0.01487 | -0.03 | -100.881
-14.5 | -1.4567 | 0.01407 | -0.0284 | -103.5323
-14 | -1.4106 | 0.01334 | -0.0272 | -105.7421
-13.5 | -1.3621 | 0.01271 | -0.0263 | -107.1676
-13 | -1.312 | 0.01213 | -0.0256 | -108.1616
-12.5 | -1.2607 | 0.01159 | -0.0251 | -108.7748
-12 | -1.2082 | 0.0111 | -0.0247 | -108.8468
-11.5 | -1.1555 | 0.01057 | -0.0243 | -109.3188
-11 | -1.1023 | 0.01003 | -0.0241 | -109.9003
-10.5 | -1.0482 | 0.00954 | -0.0239 | -109.8742
-10 | -0.9932 | 0.00912 | -0.0239 | -108.9035
-9.5 | -0.9375 | 0.00875 | -0.0239 | -107.1429
-9 | -0.8812 | 0.00843 | -0.0241 | -104.5314
-8.5 | -0.8248 | 0.00806 | -0.0242 | -102.3325
-8 | -0.7682 | 0.00772 | -0.0245 | -99.5078
-7.5 | -0.7108 | 0.00745 | -0.0248 | -95.4094
-7 | -0.6534 | 0.00717 | -0.0251 | -91.1297
-6.5 | -0.5956 | 0.0069 | -0.0255 | -86.3188
-6 | -0.5375 | 0.0067 | -0.0259 | -80.2239
-5.5 | -0.4793 | 0.00646 | -0.0264 | -74.195
-5 | -0.4209 | 0.00626 | -0.0268 | -67.2364
-4.5 | -0.3624 | 0.0061 | -0.0274 | -59.4098
-4 | -0.3037 | 0.0059 | -0.0279 | -51.4746
-3.5 | -0.2453 | 0.00566 | -0.0284 | -43.3392
-3 | -0.1868 | 0.0054 | -0.029 | -34.5926
-2.5 | -0.1282 | 0.00517 | -0.0296 | -24.7969
-2 | -0.0697 | 0.00486 | -0.0302 | -14.3416
-1.5 | -0.0112 | 0.00455 | -0.0309 | -2.4615
-1 | 0.047 | 0.00415 | -0.0316 | 11.3253
-0.5 | 0.1061 | 0.00404 | -0.0323 | 26.2624
0 | 0.1655 | 0.00399 | -0.033 | 41.4787
0.5 | 0.2248 | 0.00397 | -0.0337 | 56.6247
1 | 0.284 | 0.00405 | -0.0344 | 70.1235
1.5 | 0.3429 | 0.00417 | -0.035 | 82.2302
2 | 0.4019 | 0.00429 | -0.0357 | 93.683
2.5 | 0.4602 | 0.00451 | -0.0363 | 102.0399
3 | 0.5156 | 0.0052 | -0.0366 | 99.1538
3.5 | 0.5722 | 0.00563 | -0.037 | 101.6341
4 | 0.6285 | 0.00608 | -0.0373 | 103.3717
4.5 | 0.6846 | 0.00651 | -0.0375 | 105.1613
5 | 0.7405 | 0.0069 | -0.0378 | 107.3188
5.5 | 0.796 | 0.00731 | -0.0379 | 108.8919
6 | 0.8519 | 0.00764 | -0.0381 | 111.5052
6.5 | 0.9076 | 0.00794 | -0.0382 | 114.3073
7 | 0.9629 | 0.00825 | -0.0383 | 116.7152
7.5 | 1.0179 | 0.00854 | -0.0384 | 119.192
8 | 1.0722 | 0.00888 | -0.0383 | 120.7432
8.5 | 1.1258 | 0.00923 | -0.0381 | 121.9718
9 | 1.1786 | 0.00962 | -0.0378 | 122.5156
9.5 | 1.2307 | 0.01001 | -0.0374 | 122.9471
10 | 1.2807 | 0.0105 | -0.0367 | 121.9714
10.5 | 1.3307 | 0.01091 | -0.036 | 121.9707
11 | 1.3782 | 0.01137 | -0.0348 | 121.2137
12 | 1.4645 | 0.01249 | -0.0311 | 117.2538
12.5 | 1.5055 | 0.01314 | -0.0291 | 114.5738
13 | 1.5302 | 0.01385 | -0.0241 | 110.4838
13.5 | 1.5543 | 0.01483 | -0.0198 | 104.8078
14 | 1.5773 | 0.01613 | -0.016 | 97.7867
14.5 | 1.6016 | 0.01759 | -0.0128 | 91.0517
15 | 1.6276 | 0.0191 | -0.0102 | 85.2147
15.5 | 1.6522 | 0.02082 | -0.0077 | 79.3564
16 | 1.6743 | 0.02281 | -0.0054 | 73.402
16.5 | 1.6948 | 0.02505 | -0.0034 | 67.6567
17 | 1.7101 | 0.02781 | -0.0013 | 61.4923
17.5 | 1.7243 | 0.03079 | 0.0003 | 56.0019
18 | 1.734 | 0.0344 | 0.0017 | 50.407
18.5 | 1.7454 | 0.0381 | 0.0026 | 45.811
19 | 1.7581 | 0.0419 | 0.003 | 41.9594
19.5 | 1.7647 | 0.04653 | 0.003 | 37.9261
20 | 1.7696 | 0.05163 | 0.0025 | 34.2746

## 109. Re 10M Mach 0.25 (1)
BIGFOIL.COM POLAR EXPORT
NACA63-214 a=0.6
NACA63-214 a=0.6 |  |  |  | Cl Max: | 1.227 | at alpha= | 11 | deg
JavaFoil+Calcfoil stall+Eppler ext transition |  |  |  | L/D Max: | 103.154 | at alpha= | 7.5 | deg
Re: | 10000000 |  |  | Cd Min: | 0.00512 | at alpha= | -0.5 | deg
Mach: | 0.25 |  |  | Cl=0 at alpha= | -1.3809 | deg
|  |  |  | @ Cl=0.1, Cd= | 0.0051232
|  |  |  | @ Cl=0.4, Cd= | 0.0053826
|  |  |  | @ Cl=0.6, Cd= | 0.0062461
alpha (deg) | Cl | Cd | Cm | Cl/Cd
-16.5 | -0.562 | 0.12532 | -0.007 | -4.486
-16 | -0.619 | 0.11853 | -0.007 | -5.221
-15.5 | -0.669 | 0.10923 | -0.008 | -6.127
-15 | -0.708 | 0.09679 | -0.009 | -7.31
-14.5 | -0.739 | 0.08895 | -0.01 | -8.311
-14 | -0.775 | 0.07516 | -0.011 | -10.31
-13.5 | -0.858 | 0.03615 | -0.014 | -23.729
-13 | -0.9 | 0.02432 | -0.015 | -37.031
-12.5 | -0.926 | 0.01895 | -0.016 | -48.837
-12 | -0.938 | 0.01614 | -0.017 | -58.077
-11.5 | -0.942 | 0.01418 | -0.018 | -66.4
-11 | -0.936 | 0.01299 | -0.018 | -72.076
-10.5 | -0.926 | 0.01173 | -0.019 | -78.939
-10 | -0.91 | 0.01046 | -0.02 | -86.988
-9.5 | -0.885 | 0.00997 | -0.02 | -88.797
-9 | -0.85 | 0.0095 | -0.021 | -89.501
-8.5 | -0.811 | 0.009 | -0.021 | -90.128
-8 | -0.767 | 0.00868 | -0.022 | -88.383
-7.5 | -0.72 | 0.00837 | -0.022 | -85.981
-7 | -0.669 | 0.00808 | -0.023 | -82.819
-6.5 | -0.616 | 0.00781 | -0.024 | -78.891
-6 | -0.561 | 0.00753 | -0.024 | -74.514
-5.5 | -0.504 | 0.00735 | -0.025 | -68.566
-5 | -0.445 | 0.00711 | -0.025 | -62.574
-4.5 | -0.385 | 0.00695 | -0.026 | -55.367
-4 | -0.324 | 0.0068 | -0.026 | -47.645
-3.5 | -0.263 | 0.00632 | -0.027 | -41.621
-3 | -0.201 | 0.00608 | -0.027 | -33.114
-2.5 | -0.139 | 0.00567 | -0.028 | -24.594
-2 | -0.077 | 0.00546 | -0.028 | -14.156
-1.5 | -0.015 | 0.00531 | -0.029 | -2.798
-1 | 0.048 | 0.00514 | -0.03 | 9.263
-0.5 | 0.11 | 0.00512 | -0.03 | 21.514
0 | 0.173 | 0.00514 | -0.031 | 33.598
0.5 | 0.235 | 0.00513 | -0.031 | 45.816
1 | 0.298 | 0.00522 | -0.032 | 57.052
1.5 | 0.359 | 0.00529 | -0.032 | 67.85
2 | 0.421 | 0.00543 | -0.033 | 77.619
2.5 | 0.484 | 0.00571 | -0.034 | 84.668
3 | 0.545 | 0.00598 | -0.034 | 91.158
3.5 | 0.607 | 0.00628 | -0.035 | 96.644
4 | 0.667 | 0.00673 | -0.035 | 99.202
4.5 | 0.727 | 0.00732 | -0.036 | 99.38
5 | 0.786 | 0.0078 | -0.036 | 100.857
5.5 | 0.845 | 0.00861 | -0.037 | 98.124
6 | 0.901 | 0.00897 | -0.037 | 100.457
6.5 | 0.955 | 0.00942 | -0.038 | 101.321
7 | 1.007 | 0.00996 | -0.038 | 101.119
7.5 | 1.05 | 0.01018 | -0.039 | 103.154
8 | 1.092 | 0.01071 | -0.039 | 101.928
8.5 | 1.131 | 0.01128 | -0.04 | 100.252
9 | 1.165 | 0.01193 | -0.04 | 97.653
9.5 | 1.192 | 0.01262 | -0.04 | 94.425
10 | 1.211 | 0.01345 | -0.041 | 90.001
10.5 | 1.223 | 0.0143 | -0.041 | 85.547
11 | 1.227 | 0.0154 | -0.042 | 79.695
11.5 | 1.223 | 0.01658 | -0.042 | 73.772
12 | 1.21 | 0.01785 | -0.042 | 67.79
12.5 | 1.189 | 0.01944 | -0.042 | 61.151
13 | 1.158 | 0.02153 | -0.043 | 53.769
13.5 | 1.118 | 0.02371 | -0.043 | 47.153
14 | 1.069 | 0.02705 | -0.043 | 39.502
14.5 | 1.006 | 0.03277 | -0.043 | 30.717
15 | 0.924 | 0.04581 | -0.041 | 20.179
15.5 | 0.801 | 0.09 | -0.034 | 8.896
16 | 0.726 | 0.10884 | -0.03 | 6.671

## 110. Re 10M Mach 0.25 (2)
BIGFOIL.COM POLAR EXPORT
NACA63-214 a=0.6
NACA63-214 a=0.6 |  |  |  | Cl Max: | 1.6993 | at alpha= | 18 | deg
XFOIL ncrit=9 |  |  |  | L/D Max: | 120.507 | at alpha= | 8.5 | deg
Re: | 10000000 |  |  | Cd Min: | 0.09105 | at alpha= | -20 | deg
Mach: | 0.25 |  |  | Cl=0 at alpha= | -1.4052 | deg
|  |  |  | @ Cl=0.1, Cd= | 0.0040762
|  |  |  | @ Cl=0.4, Cd= | 0.0042786
|  |  |  | @ Cl=0.6, Cd= | 0.0057885
alpha (deg) | Cl | Cd | Cm | Cl/Cd
-20 | -1.3832 | 0.09105 | -0.0347 | -15.1917
-19.5 | -1.4418 | 0.07446 | -0.0461 | -19.3634
-19 | -1.4723 | 0.0629 | -0.0531 | -23.407
-18.5 | -1.4948 | 0.0532 | -0.0582 | -28.0977
-18 | -1.5125 | 0.04489 | -0.0617 | -33.6935
-17.5 | -1.5205 | 0.03831 | -0.0635 | -39.6894
-17 | -1.5238 | 0.03264 | -0.0641 | -46.685
-16.5 | -1.5199 | 0.02802 | -0.0636 | -54.2434
-15.5 | -1.5049 | 0.02119 | -0.0587 | -71.0193
-15 | -1.4977 | 0.01869 | -0.054 | -80.1338
-14.5 | -1.4884 | 0.01706 | -0.0473 | -87.245
-14 | -1.4587 | 0.01588 | -0.0424 | -91.8577
-13.5 | -1.4152 | 0.01482 | -0.0393 | -95.4926
-13 | -1.3671 | 0.01389 | -0.0369 | -98.4233
-12.5 | -1.3159 | 0.01304 | -0.0348 | -100.9126
-12 | -1.2627 | 0.01225 | -0.0331 | -103.0776
-11.5 | -1.2075 | 0.01157 | -0.0318 | -104.3647
-11 | -1.1509 | 0.01095 | -0.0306 | -105.105
-10.5 | -1.0941 | 0.01032 | -0.0296 | -106.0174
-10 | -1.0368 | 0.00972 | -0.0288 | -106.6667
-9.5 | -0.9783 | 0.00921 | -0.0282 | -106.2215
-9 | -0.919 | 0.00879 | -0.0278 | -104.5506
-8.5 | -0.8592 | 0.00841 | -0.0275 | -102.1641
-8 | -0.7994 | 0.00803 | -0.0273 | -99.5517
-7.5 | -0.7395 | 0.00766 | -0.0272 | -96.5405
-7 | -0.679 | 0.00738 | -0.0273 | -92.0054
-6.5 | -0.6186 | 0.00706 | -0.0274 | -87.6204
-6 | -0.5578 | 0.00682 | -0.0276 | -81.7889
-5.5 | -0.4971 | 0.00658 | -0.0279 | -75.5471
-5 | -0.4361 | 0.00637 | -0.0282 | -68.4615
-4.5 | -0.3753 | 0.00617 | -0.0286 | -60.8266
-4 | -0.3144 | 0.00599 | -0.0291 | -52.4875
-3.5 | -0.2536 | 0.00575 | -0.0295 | -44.1043
-3 | -0.1931 | 0.00546 | -0.0301 | -35.3663
-2.5 | -0.1324 | 0.00521 | -0.0306 | -25.4127
-2 | -0.0719 | 0.00491 | -0.0312 | -14.6436
-1.5 | -0.0114 | 0.00458 | -0.0319 | -2.4891
-1 | 0.0487 | 0.00416 | -0.0326 | 11.7067
-0.5 | 0.1099 | 0.00406 | -0.0333 | 27.069
0 | 0.1713 | 0.00401 | -0.034 | 42.7182
0.5 | 0.2326 | 0.00399 | -0.0347 | 58.2957
1 | 0.2939 | 0.00406 | -0.0354 | 72.3892
1.5 | 0.3549 | 0.00419 | -0.0361 | 84.7017
2 | 0.416 | 0.00431 | -0.0368 | 96.5197
2.5 | 0.4765 | 0.00452 | -0.0373 | 105.4204
3 | 0.5335 | 0.00523 | -0.0376 | 102.0076
3.5 | 0.5919 | 0.00572 | -0.0379 | 103.479
4 | 0.6498 | 0.00621 | -0.0381 | 104.6377
4.5 | 0.7078 | 0.00666 | -0.0382 | 106.2763
5 | 0.7656 | 0.0071 | -0.0382 | 107.831
5.5 | 0.8232 | 0.00751 | -0.0382 | 109.6138
6 | 0.8812 | 0.00786 | -0.0381 | 112.112
6.5 | 0.9391 | 0.00819 | -0.038 | 114.6642
7 | 0.9968 | 0.00851 | -0.0378 | 117.1328
7.5 | 1.0535 | 0.00888 | -0.0374 | 118.6374
8 | 1.11 | 0.00925 | -0.0369 | 120
8.5 | 1.1653 | 0.00967 | -0.0362 | 120.5067
9.5 | 1.2722 | 0.01064 | -0.034 | 119.5677
10 | 1.3241 | 0.01113 | -0.0326 | 118.9668
10.5 | 1.3729 | 0.0117 | -0.0306 | 117.3419
11 | 1.4161 | 0.01236 | -0.0277 | 114.5712
11.5 | 1.4529 | 0.01292 | -0.0236 | 112.4536
12 | 1.4773 | 0.01381 | -0.0179 | 106.9732
12.5 | 1.5053 | 0.01497 | -0.0135 | 100.5544
13 | 1.5314 | 0.01648 | -0.0094 | 92.9248
13.5 | 1.5586 | 0.01814 | -0.0058 | 85.9206
14 | 1.5847 | 0.02004 | -0.0026 | 79.0768
14.5 | 1.6093 | 0.0222 | 0.0004 | 72.491
15 | 1.6294 | 0.02481 | 0.0033 | 65.6751
15.5 | 1.6468 | 0.0278 | 0.0058 | 59.2374
16 | 1.6604 | 0.03126 | 0.0081 | 53.1158
16.5 | 1.676 | 0.03484 | 0.0097 | 48.1056
17 | 1.6877 | 0.03904 | 0.0109 | 43.23
17.5 | 1.6956 | 0.0439 | 0.0116 | 38.6241
18 | 1.6993 | 0.04947 | 0.0115 | 34.3501
18.5 | 1.6988 | 0.05587 | 0.0107 | 30.4063
19 | 1.6919 | 0.06338 | 0.009 | 26.6945
19.5 | 1.6795 | 0.072 | 0.0061 | 23.3264
20 | 1.6641 | 0.08152 | 0.0023 | 20.4134

## 111. Re 10M Mach 0.50 (1)
BIGFOIL.COM POLAR EXPORT
NACA63-214 a=0.6
NACA63-214 a=0.6 |  |  |  | Cl Max: | 1.18 | at alpha= | 20 | deg
JavaFoil+Calcfoil stall+Eppler ext transition |  |  |  | L/D Max: | 97.782 | at alpha= | 3.5 | deg
Re: | 10000000 |  |  | Cd Min: | 0.00526 | at alpha= | -0.5 | deg
Mach: | 0.5 |  |  | Cl=0 at alpha= | -1.3786 | deg
|  |  |  | @ Cl=0.1, Cd= | 0.0052764
|  |  |  | @ Cl=0.4, Cd= | 0.0054788
|  |  |  | @ Cl=0.6, Cd= | 0.0063856
alpha (deg) | Cl | Cd | Cm | Cl/Cd
-20 | -1.032 | 0.15564 | -0.007 | -6.633
-19.5 | -1.016 | 0.13692 | -0.008 | -7.423
-19 | -0.987 | 0.13181 | -0.008 | -7.49
-18.5 | -0.954 | 0.1304 | -0.008 | -7.316
-18 | -0.922 | 0.12856 | -0.008 | -7.17
-17.5 | -0.893 | 0.12584 | -0.008 | -7.099
-17 | -0.873 | 0.12146 | -0.009 | -7.189
-16.5 | -0.842 | 0.11832 | -0.009 | -7.117
-16 | -0.812 | 0.11517 | -0.009 | -7.05
-15.5 | -0.784 | 0.10807 | -0.009 | -7.255
-15 | -0.76 | 0.10672 | -0.01 | -7.119
-14.5 | -0.732 | 0.10097 | -0.01 | -7.246
-14 | -0.703 | 0.09537 | -0.01 | -7.372
-13.5 | -0.679 | 0.08562 | -0.011 | -7.935
-13 | -0.671 | 0.06581 | -0.014 | -10.192
-12.5 | -0.618 | 0.08688 | -0.01 | -7.117
-12 | -0.593 | 0.07916 | -0.011 | -7.488
-11.5 | -0.627 | 0.03302 | -0.018 | -18.988
-11 | -0.623 | 0.02063 | -0.019 | -30.183
-10.5 | -0.506 | 0.07334 | -0.011 | -6.9
-10 | -0.48 | 0.06531 | -0.012 | -7.349
-9.5 | -0.45 | 0.06495 | -0.01 | -6.932
-9 | -0.508 | 0.014 | -0.022 | -36.268
-8.5 | -0.397 | 0.05529 | -0.012 | -7.173
-8 | -0.656 | 0.01233 | -0.024 | -53.182
-7.5 | -0.714 | 0.01023 | -0.025 | -69.768
-7 | -0.698 | 0.00942 | -0.026 | -74.117
-6.5 | -0.66 | 0.00883 | -0.026 | -74.808
-6 | -0.611 | 0.00847 | -0.027 | -72.099
-5.5 | -0.554 | 0.00808 | -0.028 | -68.571
-5 | -0.492 | 0.00772 | -0.028 | -63.699
-4.5 | -0.427 | 0.00745 | -0.029 | -57.359
-4 | -0.361 | 0.0072 | -0.029 | -50.099
-3.5 | -0.293 | 0.00696 | -0.03 | -42.103
-3 | -0.225 | 0.00647 | -0.031 | -34.735
-2.5 | -0.156 | 0.00604 | -0.031 | -25.785
-2 | -0.086 | 0.00565 | -0.032 | -15.259
-1.5 | -0.017 | 0.00551 | -0.032 | -3.014
-1 | 0.053 | 0.00531 | -0.033 | 10.032
-0.5 | 0.123 | 0.00526 | -0.034 | 23.424
0 | 0.193 | 0.00527 | -0.034 | 36.594
0.5 | 0.263 | 0.0053 | -0.035 | 49.623
1 | 0.333 | 0.0054 | -0.036 | 61.566
1.5 | 0.401 | 0.00548 | -0.036 | 73.276
2 | 0.471 | 0.00569 | -0.037 | 82.686
2.5 | 0.54 | 0.00609 | -0.037 | 88.663
3 | 0.609 | 0.00643 | -0.038 | 94.687
3.5 | 0.677 | 0.00692 | -0.039 | 97.782
4 | 0.744 | 0.00772 | -0.039 | 96.304
4.5 | 0.809 | 0.00847 | -0.04 | 95.53
5 | 0.869 | 0.00944 | -0.04 | 91.978
5.5 | 0.926 | 0.01003 | -0.041 | 92.312
6 | 0.978 | 0.01066 | -0.041 | 91.749
6.5 | 1.024 | 0.01133 | -0.042 | 90.362
7 | 1.06 | 0.01209 | -0.042 | 87.708
7.5 | 1.082 | 0.01313 | -0.043 | 82.388
8 | 1.08 | 0.01432 | -0.043 | 75.42
8.5 | 1.023 | 0.016 | -0.043 | 63.911
9 | 0.684 | 0.01828 | -0.044 | 37.434
9.5 | 0.602 | 0.064 | -0.024 | 9.405
10 | 0.746 | 0.02006 | -0.044 | 37.172
10.5 | 0.769 | 0.02372 | -0.044 | 32.426
11 | 0.683 | 0.07707 | -0.025 | 8.863
11.5 | 0.834 | 0.0242 | -0.046 | 34.462
12 | 0.854 | 0.02939 | -0.045 | 29.053
12.5 | 0.78 | 0.07863 | -0.033 | 9.922
13 | 0.796 | 0.09196 | -0.029 | 8.657
13.5 | 0.838 | 0.08268 | -0.034 | 10.138
14 | 0.862 | 0.09104 | -0.034 | 9.464
14.5 | 0.903 | 0.08735 | -0.037 | 10.343
15 | 0.901 | 0.10656 | -0.03 | 8.453
15.5 | 0.936 | 0.10828 | -0.033 | 8.642
16 | 0.984 | 0.10015 | -0.038 | 9.824
16.5 | 0.986 | 0.1277 | -0.033 | 7.718
17 | 1.022 | 0.11401 | -0.036 | 8.968
17.5 | 1.098 | 0.08893 | -0.044 | 12.342
18 | 1.131 | 0.09018 | -0.045 | 12.546
18.5 | 1.095 | 0.14096 | -0.035 | 7.766
19 | 1.127 | 0.14198 | -0.037 | 7.941
19.5 | 1.156 | 0.14739 | -0.038 | 7.844
20 | 1.18 | 0.16378 | -0.038 | 7.204

## 112. Re 10M Mach 0.50 (2)
BIGFOIL.COM POLAR EXPORT
NACA63-214 a=0.6
NACA63-214 a=0.6 |  |  |  | Cl Max: | 1.3318 | at alpha= | 10 | deg
XFOIL ncrit=9 |  |  |  | L/D Max: | 118.599 | at alpha= | 2.5 | deg
Re: | 10000000 |  |  | Cd Min: | 0.12872 | at alpha= | 15 | deg
Mach: | 0.5 |  |  | Cl=0 at alpha= | -1.4119 | deg
|  |  |  | @ Cl=0.1, Cd= | 0.0041646
|  |  |  | @ Cl=0.4, Cd= | 0.0042419
|  |  |  | @ Cl=0.6, Cd= | 0.0052632
alpha (deg) | Cl | Cd | Cm | Cl/Cd
-13.5 | -0.7247 | 0.1108 | -0.0202 | -6.5406
-13 | -0.7397 | 0.09823 | -0.0289 | -7.5303
-12.5 | -0.7532 | 0.08653 | -0.0367 | -8.7045
-12 | -0.7738 | 0.07342 | -0.0453 | -10.5394
-11.5 | -0.7939 | 0.06077 | -0.0546 | -13.064
-11 | -0.8168 | 0.04977 | -0.0624 | -16.4115
-10.5 | -0.847 | 0.03977 | -0.0684 | -21.2975
-10 | -0.8803 | 0.0311 | -0.0714 | -28.3055
-9.5 | -0.9108 | 0.02424 | -0.0703 | -37.5743
-9 | -0.9466 | 0.01911 | -0.063 | -49.5343
-8.5 | -0.9627 | 0.01438 | -0.0535 | -66.9471
-8 | -0.933 | 0.01087 | -0.0467 | -85.8326
-7.5 | -0.8702 | 0.00936 | -0.0427 | -92.9701
-7 | -0.7992 | 0.00849 | -0.04 | -94.1343
-6.5 | -0.7259 | 0.00794 | -0.0381 | -91.4232
-6 | -0.6523 | 0.00753 | -0.0368 | -86.6268
-5.5 | -0.5793 | 0.00715 | -0.0358 | -81.021
-5 | -0.5065 | 0.00685 | -0.0352 | -73.9416
-4.5 | -0.4345 | 0.00658 | -0.0349 | -66.0334
-4 | -0.3627 | 0.00634 | -0.0347 | -57.2082
-3.5 | -0.2914 | 0.00611 | -0.0348 | -47.6923
-3 | -0.221 | 0.00581 | -0.035 | -38.0379
-2.5 | -0.151 | 0.0055 | -0.0353 | -27.4545
-2 | -0.0815 | 0.00513 | -0.0358 | -15.8869
-1.5 | -0.0121 | 0.00473 | -0.0364 | -2.5581
-1 | 0.0566 | 0.00422 | -0.0371 | 13.4123
-0.5 | 0.1271 | 0.00413 | -0.0379 | 30.7748
0 | 0.1977 | 0.00409 | -0.0387 | 48.3374
0.5 | 0.2684 | 0.00408 | -0.0394 | 65.7843
1 | 0.3393 | 0.00413 | -0.0402 | 82.155
1.5 | 0.4098 | 0.00426 | -0.0409 | 96.1972
2 | 0.4801 | 0.00442 | -0.0415 | 108.6199
2.5 | 0.5503 | 0.00464 | -0.0419 | 118.5991
3 | 0.6149 | 0.00545 | -0.0417 | 112.8257
3.5 | 0.6801 | 0.00614 | -0.0414 | 110.7655
4 | 0.7454 | 0.00678 | -0.0408 | 109.941
4.5 | 0.8104 | 0.0074 | -0.0399 | 109.5135
5 | 0.875 | 0.00801 | -0.0387 | 109.2385
5.5 | 0.9413 | 0.00848 | -0.0373 | 111.0024
6 | 1.0076 | 0.00894 | -0.0357 | 112.7069
6.5 | 1.0726 | 0.00944 | -0.0336 | 113.6229
7 | 1.1363 | 0.00998 | -0.0309 | 113.8577
7.5 | 1.1955 | 0.01064 | -0.0273 | 112.359
8 | 1.2474 | 0.01136 | -0.0223 | 109.8063
8.5 | 1.2755 | 0.01242 | -0.014 | 102.6973
9 | 1.307 | 0.01404 | -0.0072 | 93.0912
9.5 | 1.3308 | 0.01639 | -0.0004 | 81.1959
10 | 1.3318 | 0.02017 | 0.0069 | 66.0288
10.5 | 1.318 | 0.02532 | 0.0128 | 52.0537
11 | 1.2927 | 0.03205 | 0.0171 | 40.3339
11.5 | 1.2645 | 0.03998 | 0.019 | 31.6283
12 | 1.2273 | 0.04988 | 0.0179 | 24.6051
12.5 | 1.1917 | 0.061 | 0.0142 | 19.5361
13 | 1.1575 | 0.07336 | 0.0081 | 15.7784
13.5 | 1.1286 | 0.08642 | 0.0005 | 13.0595
14 | 1.1029 | 0.10026 | -0.0084 | 11.0004
14.5 | 1.0801 | 0.11465 | -0.018 | 9.4208
15 | 1.0627 | 0.12872 | -0.0272 | 8.2559

## 113. Re 12M Mach 0.00 (1)
BIGFOIL.COM POLAR EXPORT
NACA63-214 a=0.6
NACA63-214 a=0.6 |  |  |  | Cl Max: | 1.293 | at alpha= | 12.5 | deg
JavaFoil+Calcfoil stall+Eppler ext transition |  |  |  | L/D Max: | 109.156 | at alpha= | 8.5 | deg
Re: | 12000000 |  |  | Cd Min: | 0.00507 | at alpha= | 0 | deg
Mach: | 0 |  |  | Cl=0 at alpha= | -1.3833 | deg
|  |  |  | @ Cl=0.1, Cd= | 0.0051326
|  |  |  | @ Cl=0.4, Cd= | 0.005472
|  |  |  | @ Cl=0.6, Cd= | 0.0063235
alpha (deg) | Cl | Cd | Cm | Cl/Cd
-18.5 | -0.804 | 0.11692 | -0.007 | -6.877
-18 | -0.827 | 0.11086 | -0.008 | -7.463
-17.5 | -0.861 | 0.09396 | -0.009 | -9.167
-17 | -0.917 | 0.06341 | -0.01 | -14.455
-16.5 | -0.945 | 0.05496 | -0.011 | -17.187
-16 | -0.981 | 0.04179 | -0.012 | -23.484
-15.5 | -1.01 | 0.03294 | -0.012 | -30.668
-15 | -1.025 | 0.0272 | -0.013 | -37.678
-14.5 | -1.035 | 0.02279 | -0.014 | -45.428
-14 | -1.041 | 0.01962 | -0.014 | -53.063
-13.5 | -1.044 | 0.0169 | -0.015 | -61.74
-13 | -1.042 | 0.01464 | -0.016 | -71.188
-12.5 | -1.034 | 0.01325 | -0.016 | -78.063
-12 | -1.02 | 0.01231 | -0.017 | -82.902
-11.5 | -1.004 | 0.01139 | -0.017 | -88.112
-11 | -0.984 | 0.01035 | -0.018 | -95.026
-10.5 | -0.957 | 0.01007 | -0.019 | -95.094
-10 | -0.923 | 0.00948 | -0.019 | -97.367
-9.5 | -0.885 | 0.00908 | -0.02 | -97.454
-9 | -0.844 | 0.00869 | -0.02 | -97.185
-8.5 | -0.8 | 0.00839 | -0.021 | -95.359
-8 | -0.754 | 0.00817 | -0.021 | -92.228
-7.5 | -0.704 | 0.0079 | -0.022 | -89.165
-7 | -0.653 | 0.00767 | -0.022 | -85.174
-6.5 | -0.6 | 0.00743 | -0.023 | -80.75
-6 | -0.545 | 0.00722 | -0.023 | -75.519
-5.5 | -0.489 | 0.00704 | -0.024 | -69.444
-5 | -0.431 | 0.00684 | -0.024 | -63.117
-4.5 | -0.373 | 0.0067 | -0.025 | -55.733
-4 | -0.314 | 0.00655 | -0.025 | -47.979
-3.5 | -0.255 | 0.00615 | -0.026 | -41.454
-3 | -0.195 | 0.00596 | -0.027 | -32.748
-2.5 | -0.135 | 0.0057 | -0.027 | -23.695
-2 | -0.075 | 0.00547 | -0.028 | -13.676
-1.5 | -0.014 | 0.00532 | -0.028 | -2.706
-1 | 0.046 | 0.00523 | -0.029 | 8.807
-0.5 | 0.107 | 0.00512 | -0.029 | 20.834
0 | 0.167 | 0.00507 | -0.03 | 32.965
0.5 | 0.228 | 0.00512 | -0.03 | 44.474
1 | 0.288 | 0.00516 | -0.031 | 55.883
1.5 | 0.348 | 0.00529 | -0.031 | 65.708
2 | 0.408 | 0.0055 | -0.032 | 74.194
2.5 | 0.468 | 0.00574 | -0.032 | 81.633
3 | 0.528 | 0.00594 | -0.033 | 88.951
3.5 | 0.588 | 0.00622 | -0.034 | 94.459
4 | 0.646 | 0.00672 | -0.034 | 96.233
4.5 | 0.705 | 0.00713 | -0.035 | 98.8
5 | 0.763 | 0.00741 | -0.035 | 102.909
5.5 | 0.819 | 0.00813 | -0.036 | 100.779
6 | 0.874 | 0.00843 | -0.036 | 103.731
6.5 | 0.928 | 0.00879 | -0.037 | 105.572
7 | 0.98 | 0.00912 | -0.037 | 107.449
7.5 | 1.03 | 0.0096 | -0.038 | 107.319
8 | 1.078 | 0.00999 | -0.038 | 107.919
8.5 | 1.118 | 0.01024 | -0.039 | 109.156
9 | 1.157 | 0.01072 | -0.039 | 107.917
9.5 | 1.19 | 0.01123 | -0.039 | 105.987
10 | 1.219 | 0.01183 | -0.04 | 103.021
10.5 | 1.243 | 0.01246 | -0.04 | 99.739
11 | 1.263 | 0.0132 | -0.041 | 95.687
11.5 | 1.278 | 0.01401 | -0.041 | 91.173
12 | 1.288 | 0.01484 | -0.041 | 86.761
12.5 | 1.293 | 0.0158 | -0.042 | 81.833
13 | 1.292 | 0.01702 | -0.042 | 75.936
13.5 | 1.288 | 0.01829 | -0.042 | 70.399
14 | 1.278 | 0.01988 | -0.042 | 64.28
14.5 | 1.263 | 0.02167 | -0.043 | 58.298
15 | 1.245 | 0.02385 | -0.043 | 52.188
15.5 | 1.222 | 0.02661 | -0.043 | 45.919
16 | 1.195 | 0.0297 | -0.043 | 40.245
16.5 | 1.169 | 0.0321 | -0.043 | 36.428
17 | 1.13 | 0.03865 | -0.043 | 29.226
17.5 | 1.09 | 0.04407 | -0.043 | 24.731

## 114. Re 12M Mach 0.00 (2)
BIGFOIL.COM POLAR EXPORT
NACA63-214 a=0.6
NACA63-214 a=0.6 |  |  |  | Cl Max: | 1.8044 | at alpha= | 20 | deg
XFOIL ncrit=9 |  |  |  | L/D Max: | 127.088 | at alpha= | 9.5 | deg
Re: | 12000000 |  |  | Cd Min: | 0.04492 | at alpha= | 20 | deg
Mach: | 0 |  |  | Cl=0 at alpha= | -1.4052 | deg
|  |  |  | @ Cl=0.1, Cd= | 0.0040226
|  |  |  | @ Cl=0.4, Cd= | 0.0042853
|  |  |  | @ Cl=0.6, Cd= | 0.0058431
alpha (deg) | Cl | Cd | Cm | Cl/Cd
-16.5 | -1.6101 | 0.01648 | -0.0322 | -97.7002
-16 | -1.5771 | 0.01561 | -0.0296 | -101.0314
-15.5 | -1.5391 | 0.01472 | -0.0277 | -104.5584
-15 | -1.4971 | 0.01393 | -0.0262 | -107.4731
-14.5 | -1.4523 | 0.0132 | -0.0251 | -110.0227
-14 | -1.4055 | 0.01253 | -0.0243 | -112.1708
-13.5 | -1.3567 | 0.01194 | -0.0237 | -113.6265
-13 | -1.3063 | 0.01142 | -0.0233 | -114.387
-12.5 | -1.2547 | 0.01094 | -0.023 | -114.6892
-12 | -1.2022 | 0.01051 | -0.0229 | -114.3863
-11.5 | -1.1492 | 0.01008 | -0.0228 | -114.0079
-11 | -1.096 | 0.0096 | -0.0227 | -114.1667
-10.5 | -1.0422 | 0.00915 | -0.0227 | -113.9016
-10 | -0.9876 | 0.00874 | -0.0228 | -112.9977
-9.5 | -0.9323 | 0.0084 | -0.023 | -110.9881
-9 | -0.8764 | 0.00808 | -0.0232 | -108.4653
-8.5 | -0.8202 | 0.00778 | -0.0235 | -105.4242
-8 | -0.764 | 0.00744 | -0.0238 | -102.6882
-7.5 | -0.7071 | 0.00719 | -0.0242 | -98.3449
-7 | -0.6499 | 0.00694 | -0.0246 | -93.6455
-6.5 | -0.5926 | 0.00669 | -0.025 | -88.58
-6 | -0.5348 | 0.00648 | -0.0255 | -82.5309
-5.5 | -0.477 | 0.00627 | -0.026 | -76.0766
-5 | -0.4189 | 0.0061 | -0.0265 | -68.6721
-4.5 | -0.3607 | 0.00592 | -0.0271 | -60.9291
-4 | -0.3024 | 0.00575 | -0.0276 | -52.5913
-3.5 | -0.2442 | 0.00555 | -0.0282 | -44
-3 | -0.1861 | 0.0053 | -0.0288 | -35.1132
-2.5 | -0.1276 | 0.00509 | -0.0294 | -25.0688
-1.5 | -0.011 | 0.00457 | -0.0307 | -2.407
-1 | 0.047 | 0.00424 | -0.0314 | 11.0849
-0.5 | 0.1055 | 0.004 | -0.0321 | 26.375
0 | 0.1645 | 0.00396 | -0.0328 | 41.5404
0.5 | 0.2234 | 0.00395 | -0.0335 | 56.557
1 | 0.2821 | 0.00401 | -0.0342 | 70.3491
1.5 | 0.3407 | 0.00415 | -0.0349 | 82.0964
2 | 0.3992 | 0.00428 | -0.0355 | 93.271
2.5 | 0.4563 | 0.00466 | -0.036 | 97.9185
3 | 0.5119 | 0.00525 | -0.0364 | 97.5048
4 | 0.6248 | 0.00601 | -0.0372 | 103.9601
4.5 | 0.681 | 0.00637 | -0.0375 | 106.9074
5 | 0.7367 | 0.00678 | -0.0378 | 108.6578
5.5 | 0.7924 | 0.00713 | -0.038 | 111.136
6 | 0.8482 | 0.00742 | -0.0383 | 114.3127
6.5 | 0.9038 | 0.0077 | -0.0385 | 117.3766
7 | 0.959 | 0.00799 | -0.0387 | 120.025
7.5 | 1.0137 | 0.00828 | -0.0388 | 122.4275
8 | 1.068 | 0.00858 | -0.0389 | 124.4755
8.5 | 1.1214 | 0.00893 | -0.0388 | 125.5767
9 | 1.1745 | 0.00927 | -0.0387 | 126.699
9.5 | 1.2264 | 0.00965 | -0.0384 | 127.0881
10 | 1.2772 | 0.01008 | -0.038 | 126.7063
10.5 | 1.3276 | 0.01047 | -0.0375 | 126.8004
11 | 1.3761 | 0.01094 | -0.0368 | 125.7861
11.5 | 1.4218 | 0.01143 | -0.0356 | 124.392
12.5 | 1.5087 | 0.01242 | -0.0324 | 121.4734
13 | 1.5483 | 0.01309 | -0.0303 | 118.2811
13.5 | 1.5703 | 0.01383 | -0.0251 | 113.543
14 | 1.5909 | 0.01491 | -0.0205 | 106.7002
14.5 | 1.6161 | 0.01606 | -0.0172 | 100.6289
15 | 1.6424 | 0.01734 | -0.0144 | 94.7174
15.5 | 1.6674 | 0.01882 | -0.0118 | 88.5972
16 | 1.6906 | 0.02052 | -0.0093 | 82.3879
16.5 | 1.7122 | 0.02245 | -0.0071 | 76.2673
17 | 1.7288 | 0.02486 | -0.0048 | 69.5414
17.5 | 1.7451 | 0.02742 | -0.003 | 63.6433
18 | 1.7582 | 0.03039 | -0.0013 | 57.8546
18.5 | 1.7718 | 0.03354 | -0.0001 | 52.8265
19 | 1.786 | 0.03679 | 0.0007 | 48.5458
19.5 | 1.7958 | 0.0407 | 0.0012 | 44.1229
20 | 1.8044 | 0.04492 | 0.0012 | 40.1692

## 115. Re 12M Mach 0.10 (1)
BIGFOIL.COM POLAR EXPORT
NACA63-214 a=0.6
NACA63-214 a=0.6 |  |  |  | Cl Max: | 1.282 | at alpha= | 12.5 | deg
JavaFoil+Calcfoil stall+Eppler ext transition |  |  |  | L/D Max: | 112.734 | at alpha= | 8 | deg
Re: | 12000000 |  |  | Cd Min: | 0.00507 | at alpha= | 0 | deg
Mach: | 0.1 |  |  | Cl=0 at alpha= | -1.3833 | deg
|  |  |  | @ Cl=0.1, Cd= | 0.0051338
|  |  |  | @ Cl=0.4, Cd= | 0.0054817
|  |  |  | @ Cl=0.6, Cd= | 0.0063117
alpha (deg) | Cl | Cd | Cm | Cl/Cd
-18 | -0.778 | 0.11901 | -0.007 | -6.54
-17.5 | -0.81 | 0.10601 | -0.008 | -7.645
-17 | -0.853 | 0.08456 | -0.009 | -10.084
-16.5 | -0.901 | 0.0621 | -0.011 | -14.51
-16 | -0.938 | 0.0498 | -0.011 | -18.83
-15.5 | -0.973 | 0.03812 | -0.012 | -25.536
-15 | -0.994 | 0.03048 | -0.013 | -32.598
-14.5 | -1.01 | 0.02489 | -0.014 | -40.564
-14 | -1.02 | 0.02098 | -0.014 | -48.641
-13.5 | -1.025 | 0.01807 | -0.015 | -56.723
-13 | -1.029 | 0.0152 | -0.016 | -67.674
-12.5 | -1.023 | 0.01366 | -0.016 | -74.934
-12 | -1.012 | 0.01262 | -0.017 | -80.194
-11.5 | -0.996 | 0.0118 | -0.017 | -84.393
-11 | -0.978 | 0.01018 | -0.018 | -96.057
-10.5 | -0.956 | 0.01023 | -0.019 | -93.509
-10 | -0.923 | 0.0096 | -0.019 | -96.175
-9.5 | -0.886 | 0.00919 | -0.02 | -96.42
-9 | -0.846 | 0.00879 | -0.02 | -96.204
-8.5 | -0.802 | 0.00842 | -0.021 | -95.275
-8 | -0.756 | 0.0082 | -0.021 | -92.22
-7.5 | -0.707 | 0.00792 | -0.022 | -89.242
-7 | -0.656 | 0.00769 | -0.022 | -85.319
-6.5 | -0.603 | 0.00749 | -0.023 | -80.471
-6 | -0.548 | 0.00723 | -0.023 | -75.737
-5.5 | -0.491 | 0.00706 | -0.024 | -69.601
-5 | -0.434 | 0.00684 | -0.024 | -63.368
-4.5 | -0.375 | 0.0067 | -0.025 | -55.957
-4 | -0.316 | 0.0066 | -0.026 | -47.849
-3.5 | -0.256 | 0.00619 | -0.026 | -41.409
-3 | -0.196 | 0.00597 | -0.027 | -32.865
-2.5 | -0.136 | 0.0057 | -0.027 | -23.796
-2 | -0.075 | 0.00547 | -0.028 | -13.736
-1.5 | -0.014 | 0.00532 | -0.028 | -2.719
-1 | 0.046 | 0.00524 | -0.029 | 8.847
-0.5 | 0.107 | 0.00512 | -0.029 | 20.936
0 | 0.168 | 0.00507 | -0.03 | 33.131
0.5 | 0.229 | 0.00512 | -0.03 | 44.697
1 | 0.29 | 0.00515 | -0.031 | 56.191
1.5 | 0.35 | 0.00529 | -0.032 | 66.057
2 | 0.41 | 0.00552 | -0.032 | 74.257
2.5 | 0.471 | 0.00574 | -0.033 | 82.035
3 | 0.531 | 0.00594 | -0.033 | 89.39
3.5 | 0.591 | 0.00624 | -0.034 | 94.617
4 | 0.65 | 0.00671 | -0.034 | 96.823
4.5 | 0.708 | 0.00714 | -0.035 | 99.159
5 | 0.766 | 0.00748 | -0.035 | 102.479
5.5 | 0.823 | 0.00814 | -0.036 | 101.1
6 | 0.879 | 0.00845 | -0.036 | 103.918
6.5 | 0.932 | 0.00881 | -0.037 | 105.769
7 | 0.984 | 0.00924 | -0.037 | 106.503
7.5 | 1.034 | 0.00964 | -0.038 | 107.314
8 | 1.08 | 0.00958 | -0.038 | 112.734
8.5 | 1.121 | 0.01033 | -0.039 | 108.44
9 | 1.159 | 0.01083 | -0.039 | 107.055
9.5 | 1.191 | 0.0114 | -0.04 | 104.47
10 | 1.219 | 0.01203 | -0.04 | 101.307
10.5 | 1.242 | 0.01263 | -0.04 | 98.331
11 | 1.26 | 0.01338 | -0.041 | 94.156
11.5 | 1.273 | 0.01426 | -0.041 | 89.212
12 | 1.28 | 0.01512 | -0.041 | 84.683
12.5 | 1.282 | 0.01612 | -0.042 | 79.523
13 | 1.279 | 0.01741 | -0.042 | 73.446
13.5 | 1.27 | 0.01877 | -0.042 | 67.67
14 | 1.256 | 0.02046 | -0.043 | 61.416
14.5 | 1.239 | 0.02223 | -0.043 | 55.708
15 | 1.215 | 0.02477 | -0.043 | 49.035
15.5 | 1.185 | 0.02831 | -0.043 | 41.851
16 | 1.155 | 0.03152 | -0.043 | 36.629
16.5 | 1.119 | 0.03587 | -0.043 | 31.209
17 | 1.075 | 0.04318 | -0.043 | 24.897
17.5 | 1.02 | 0.05515 | -0.042 | 18.486

## 116. Re 12M Mach 0.10 (2)
BIGFOIL.COM POLAR EXPORT
NACA63-214 a=0.6
NACA63-214 a=0.6 |  |  |  | Cl Max: | 1.7945 | at alpha= | 20 | deg
XFOIL ncrit=9 |  |  |  | L/D Max: | 126.585 | at alpha= | 9 | deg
Re: | 12000000 |  |  | Cd Min: | 0.04874 | at alpha= | 20 | deg
Mach: | 0.1 |  |  | Cl=0 at alpha= | -1.4057 | deg
|  |  |  | @ Cl=0.1, Cd= | 0.0040249
|  |  |  | @ Cl=0.4, Cd= | 0.004276
|  |  |  | @ Cl=0.6, Cd= | 0.0058263
alpha (deg) | Cl | Cd | Cm | Cl/Cd
-20 | -1.6991 | 0.03494 | -0.0527 | -48.6291
-19.5 | -1.6934 | 0.03079 | -0.0528 | -54.9984
-19 | -1.6826 | 0.02736 | -0.0522 | -61.4985
-18.5 | -1.6695 | 0.02439 | -0.051 | -68.4502
-18 | -1.6528 | 0.02197 | -0.0493 | -75.2299
-17.5 | -1.6344 | 0.01995 | -0.047 | -81.9248
-17 | -1.6156 | 0.01828 | -0.0439 | -88.3807
-16.5 | -1.6025 | 0.01713 | -0.0389 | -93.5493
-16 | -1.5836 | 0.01627 | -0.0336 | -97.3325
-15.5 | -1.5484 | 0.01527 | -0.031 | -101.4014
-15 | -1.5078 | 0.01438 | -0.0291 | -104.854
-14.5 | -1.4635 | 0.01359 | -0.0276 | -107.6895
-14 | -1.4169 | 0.01286 | -0.0265 | -110.1788
-13 | -1.3175 | 0.01164 | -0.025 | -113.1873
-12.5 | -1.2656 | 0.01112 | -0.0245 | -113.8129
-12 | -1.2126 | 0.01066 | -0.0242 | -113.7523
-11.5 | -1.1589 | 0.01021 | -0.0239 | -113.5064
-11 | -1.1049 | 0.00975 | -0.0238 | -113.3231
-10.5 | -1.0506 | 0.00927 | -0.0236 | -113.3333
-10 | -0.9955 | 0.00884 | -0.0236 | -112.6131
-9.5 | -0.9397 | 0.00847 | -0.0237 | -110.9445
-9 | -0.8832 | 0.00814 | -0.0238 | -108.5012
-8.5 | -0.8264 | 0.00785 | -0.0241 | -105.2739
-8 | -0.7696 | 0.00749 | -0.0243 | -102.7503
-7.5 | -0.7122 | 0.00722 | -0.0246 | -98.6427
-7 | -0.6545 | 0.00697 | -0.025 | -93.9024
-6.5 | -0.5967 | 0.00671 | -0.0253 | -88.927
-6 | -0.5384 | 0.00651 | -0.0258 | -82.7035
-5.5 | -0.4802 | 0.00629 | -0.0263 | -76.3434
-5 | -0.4216 | 0.00612 | -0.0268 | -68.8889
-4.5 | -0.363 | 0.00594 | -0.0273 | -61.1111
-4 | -0.3043 | 0.00576 | -0.0278 | -52.8299
-3.5 | -0.2457 | 0.00556 | -0.0284 | -44.1906
-3 | -0.1872 | 0.00531 | -0.029 | -35.2542
-2.5 | -0.1284 | 0.0051 | -0.0296 | -25.1765
-1.5 | -0.011 | 0.00458 | -0.0309 | -2.4017
-1 | 0.0473 | 0.00424 | -0.0316 | 11.1557
-0.5 | 0.1061 | 0.004 | -0.0323 | 26.525
0 | 0.1655 | 0.00397 | -0.033 | 41.6877
0.5 | 0.2248 | 0.00395 | -0.0337 | 56.9114
1 | 0.2839 | 0.00402 | -0.0344 | 70.6219
1.5 | 0.3428 | 0.00415 | -0.035 | 82.6024
2 | 0.4018 | 0.00428 | -0.0357 | 93.8785
2.5 | 0.4592 | 0.00466 | -0.0362 | 98.5408
3 | 0.5151 | 0.00526 | -0.0366 | 97.9278
3.5 | 0.5723 | 0.00562 | -0.037 | 101.8327
4 | 0.6287 | 0.00604 | -0.0373 | 104.0894
4.5 | 0.6853 | 0.0064 | -0.0376 | 107.0781
5 | 0.7413 | 0.0068 | -0.0379 | 109.0147
5.5 | 0.7974 | 0.00716 | -0.0381 | 111.3687
6 | 0.8535 | 0.00746 | -0.0383 | 114.4102
6.5 | 0.9095 | 0.00774 | -0.0385 | 117.5065
7 | 0.9652 | 0.00803 | -0.0386 | 120.1993
7.5 | 1.0202 | 0.00834 | -0.0387 | 122.3261
8 | 1.0751 | 0.00864 | -0.0387 | 124.4329
8.5 | 1.1288 | 0.00901 | -0.0385 | 125.283
9 | 1.1823 | 0.00934 | -0.0383 | 126.5846
9.5 | 1.2343 | 0.00976 | -0.0379 | 126.4652
10 | 1.2857 | 0.01018 | -0.0374 | 126.2967
10.5 | 1.3362 | 0.0106 | -0.0368 | 126.0566
11 | 1.3844 | 0.0111 | -0.0358 | 124.7207
11.5 | 1.4299 | 0.01161 | -0.0343 | 123.1611
12 | 1.4735 | 0.01202 | -0.0325 | 122.5874
12.5 | 1.5162 | 0.01264 | -0.0306 | 119.9525
13 | 1.5483 | 0.01336 | -0.027 | 115.8907
13.5 | 1.5682 | 0.01427 | -0.0216 | 109.8949
14 | 1.591 | 0.01546 | -0.0175 | 102.9107
14.5 | 1.6183 | 0.01666 | -0.0144 | 97.1369
15 | 1.6443 | 0.01808 | -0.0116 | 90.9458
15.5 | 1.6682 | 0.01976 | -0.0089 | 84.4231
16 | 1.6904 | 0.02168 | -0.0064 | 77.9705
16.5 | 1.7096 | 0.02392 | -0.0041 | 71.4716
17 | 1.7258 | 0.02653 | -0.0019 | 65.0509
17.5 | 1.7406 | 0.02939 | -0.0001 | 59.2242
18 | 1.7563 | 0.03235 | 0.0013 | 54.2906
18.5 | 1.7689 | 0.03582 | 0.0023 | 49.383
19 | 1.7815 | 0.03948 | 0.003 | 45.1241
19.5 | 1.7883 | 0.04394 | 0.0032 | 40.6987
20 | 1.7945 | 0.04874 | 0.003 | 36.8178

## 117. Re 12M Mach 0.25 (1)
BIGFOIL.COM POLAR EXPORT
NACA63-214 a=0.6
NACA63-214 a=0.6 |  |  |  | Cl Max: | 1.23 | at alpha= | 11 | deg
JavaFoil+Calcfoil stall+Eppler ext transition |  |  |  | L/D Max: | 113.835 | at alpha= | 7.5 | deg
Re: | 12000000 |  |  | Cd Min: | 0.0051 | at alpha= | 0 | deg
Mach: | 0.25 |  |  | Cl=0 at alpha= | -1.3809 | deg
|  |  |  | @ Cl=0.1, Cd= | 0.0051693
|  |  |  | @ Cl=0.4, Cd= | 0.0055053
|  |  |  | @ Cl=0.6, Cd= | 0.0063327
alpha (deg) | Cl | Cd | Cm | Cl/Cd
-16.5 | -0.563 | 0.12369 | -0.007 | -4.551
-16 | -0.619 | 0.11595 | -0.007 | -5.343
-15.5 | -0.67 | 0.10793 | -0.008 | -6.208
-15 | -0.71 | 0.09341 | -0.009 | -7.605
-14.5 | -0.741 | 0.08704 | -0.01 | -8.514
-14 | -0.79 | 0.06401 | -0.012 | -12.348
-13.5 | -0.868 | 0.03136 | -0.014 | -27.675
-13 | -0.907 | 0.02213 | -0.015 | -40.98
-12.5 | -0.928 | 0.01806 | -0.016 | -51.398
-12 | -0.941 | 0.01523 | -0.017 | -61.808
-11.5 | -0.945 | 0.01348 | -0.018 | -70.089
-11 | -0.939 | 0.01241 | -0.018 | -75.653
-10.5 | -0.929 | 0.01135 | -0.019 | -81.806
-10 | -0.915 | 0.01041 | -0.02 | -87.903
-9.5 | -0.885 | 0.00968 | -0.02 | -91.449
-9 | -0.85 | 0.00924 | -0.021 | -92.035
-8.5 | -0.811 | 0.0088 | -0.021 | -92.117
-8 | -0.767 | 0.00852 | -0.022 | -90.036
-7.5 | -0.72 | 0.00809 | -0.022 | -89.007
-7 | -0.669 | 0.00787 | -0.023 | -84.998
-6.5 | -0.616 | 0.00763 | -0.024 | -80.8
-6 | -0.561 | 0.00737 | -0.024 | -76.061
-5.5 | -0.504 | 0.00718 | -0.025 | -70.159
-5 | -0.445 | 0.00698 | -0.025 | -63.695
-4.5 | -0.385 | 0.00679 | -0.026 | -56.68
-4 | -0.324 | 0.00663 | -0.026 | -48.892
-3.5 | -0.263 | 0.00649 | -0.027 | -40.511
-3 | -0.201 | 0.00605 | -0.027 | -33.32
-2.5 | -0.139 | 0.00579 | -0.028 | -24.09
-2 | -0.077 | 0.00552 | -0.028 | -14.002
-1.5 | -0.015 | 0.00539 | -0.029 | -2.759
-1 | 0.048 | 0.00527 | -0.03 | 9.037
-0.5 | 0.11 | 0.00515 | -0.03 | 21.397
0 | 0.173 | 0.0051 | -0.031 | 33.837
0.5 | 0.235 | 0.00515 | -0.031 | 45.641
1 | 0.298 | 0.00522 | -0.032 | 57.007
1.5 | 0.359 | 0.00534 | -0.032 | 67.245
2 | 0.421 | 0.00559 | -0.033 | 75.457
2.5 | 0.484 | 0.0058 | -0.034 | 83.319
3 | 0.545 | 0.00604 | -0.034 | 90.214
3.5 | 0.607 | 0.00637 | -0.035 | 95.299
4 | 0.667 | 0.00687 | -0.035 | 97.104
4.5 | 0.727 | 0.00733 | -0.036 | 99.255
5 | 0.786 | 0.00772 | -0.036 | 101.854
5.5 | 0.845 | 0.0084 | -0.037 | 100.562
6 | 0.901 | 0.00875 | -0.037 | 102.917
6.5 | 0.955 | 0.00915 | -0.038 | 104.316
7 | 1.007 | 0.00964 | -0.038 | 104.391
7.5 | 1.052 | 0.00924 | -0.039 | 113.835
8 | 1.094 | 0.01038 | -0.039 | 105.411
8.5 | 1.133 | 0.01092 | -0.04 | 103.741
9 | 1.168 | 0.01154 | -0.04 | 101.19
9.5 | 1.194 | 0.01221 | -0.04 | 97.745
10 | 1.213 | 0.01299 | -0.041 | 93.412
10.5 | 1.225 | 0.01386 | -0.041 | 88.422
11 | 1.23 | 0.01484 | -0.042 | 82.871
11.5 | 1.225 | 0.01597 | -0.042 | 76.751
12 | 1.213 | 0.01723 | -0.042 | 70.374
12.5 | 1.191 | 0.01867 | -0.043 | 63.781
13 | 1.159 | 0.02081 | -0.043 | 55.7
13.5 | 1.12 | 0.02289 | -0.043 | 48.941
14 | 1.069 | 0.02657 | -0.043 | 40.234
14.5 | 1.009 | 0.0315 | -0.043 | 32.027
15 | 0.93 | 0.04299 | -0.041 | 21.626
15.5 | 0.808 | 0.08353 | -0.035 | 9.678
16 | 0.729 | 0.10559 | -0.031 | 6.905

## 118. Re 12M Mach 0.25 (2)
BIGFOIL.COM POLAR EXPORT
NACA63-214 a=0.6
NACA63-214 a=0.6 |  |  |  | Cl Max: | 1.7244 | at alpha= | 18.5 | deg
XFOIL ncrit=9 |  |  |  | L/D Max: | 124.537 | at alpha= | 8.5 | deg
Re: | 12000000 |  |  | Cd Min: | 0.0781 | at alpha= | 20 | deg
Mach: | 0.25 |  |  | Cl=0 at alpha= | -1.4058 | deg
|  |  |  | @ Cl=0.1, Cd= | 0.0040475
|  |  |  | @ Cl=0.4, Cd= | 0.0042637
|  |  |  | @ Cl=0.6, Cd= | 0.0057618
alpha (deg) | Cl | Cd | Cm | Cl/Cd
-20 | -1.4815 | 0.07696 | -0.0459 | -19.2503
-19.5 | -1.5203 | 0.0643 | -0.0539 | -23.6439
-19 | -1.5407 | 0.05482 | -0.0589 | -28.1047
-18.5 | -1.5581 | 0.04643 | -0.0625 | -33.558
-18 | -1.5673 | 0.03961 | -0.0646 | -39.5683
-17.5 | -1.5702 | 0.03388 | -0.0653 | -46.3459
-17 | -1.568 | 0.02902 | -0.065 | -54.0317
-16.5 | -1.5593 | 0.0251 | -0.0636 | -62.1235
-16 | -1.5398 | 0.02259 | -0.0613 | -68.1629
-15.5 | -1.5331 | 0.01975 | -0.0573 | -77.6253
-15 | -1.5145 | 0.01802 | -0.0527 | -84.0455
-14.5 | -1.5093 | 0.01642 | -0.0449 | -91.9184
-14 | -1.4723 | 0.01514 | -0.041 | -97.2457
-13.5 | -1.4268 | 0.0141 | -0.0382 | -101.1915
-13 | -1.3767 | 0.01321 | -0.0359 | -104.2165
-12.5 | -1.3239 | 0.01242 | -0.034 | -106.5942
-12 | -1.2693 | 0.0117 | -0.0324 | -108.4872
-11.5 | -1.2131 | 0.01106 | -0.0311 | -109.6835
-11 | -1.1558 | 0.01049 | -0.0301 | -110.1811
-10.5 | -1.0977 | 0.00997 | -0.0293 | -110.1003
-10 | -1.0395 | 0.00942 | -0.0285 | -110.3503
-9 | -0.9214 | 0.00849 | -0.0275 | -108.5277
-8.5 | -0.8614 | 0.00813 | -0.0273 | -105.9533
-8 | -0.8011 | 0.0078 | -0.0271 | -102.7051
-7.5 | -0.741 | 0.00744 | -0.0271 | -99.5968
-7 | -0.6804 | 0.00714 | -0.0271 | -95.2941
-6.5 | -0.6197 | 0.00688 | -0.0273 | -90.0727
-6 | -0.559 | 0.00662 | -0.0275 | -84.4411
-5.5 | -0.498 | 0.00641 | -0.0278 | -77.6911
-5 | -0.4371 | 0.0062 | -0.0281 | -70.5
-4.5 | -0.3761 | 0.00602 | -0.0285 | -62.4751
-4 | -0.315 | 0.00583 | -0.029 | -54.0309
-3.5 | -0.254 | 0.00564 | -0.0295 | -45.0355
-3 | -0.1934 | 0.00539 | -0.03 | -35.8813
-2.5 | -0.1326 | 0.00515 | -0.0306 | -25.7476
-2 | -0.0719 | 0.00488 | -0.0312 | -14.7336
-1 | 0.0491 | 0.00424 | -0.0326 | 11.5802
-0.5 | 0.1099 | 0.00401 | -0.0333 | 27.4065
0 | 0.1714 | 0.00397 | -0.034 | 43.1738
0.5 | 0.2327 | 0.00395 | -0.0348 | 58.9114
1 | 0.2939 | 0.00402 | -0.0355 | 73.1095
1.5 | 0.3549 | 0.00416 | -0.0361 | 85.3125
2 | 0.4158 | 0.0043 | -0.0368 | 96.6977
2.5 | 0.4755 | 0.00464 | -0.0373 | 102.4784
3 | 0.5329 | 0.00531 | -0.0376 | 100.3578
3.5 | 0.5918 | 0.0057 | -0.0379 | 103.8246
4 | 0.6502 | 0.00614 | -0.0381 | 105.8958
4.5 | 0.7086 | 0.00656 | -0.0383 | 108.0183
5 | 0.7665 | 0.00699 | -0.0383 | 109.6567
5.5 | 0.8247 | 0.00735 | -0.0383 | 112.2041
6 | 0.8831 | 0.00767 | -0.0384 | 115.1369
6.5 | 0.9413 | 0.00798 | -0.0383 | 117.9574
7 | 0.9993 | 0.00829 | -0.0381 | 120.5428
7.5 | 1.0567 | 0.00863 | -0.0378 | 122.445
8 | 1.1132 | 0.00901 | -0.0373 | 123.5516
8.5 | 1.1694 | 0.00939 | -0.0367 | 124.5367
9 | 1.224 | 0.00984 | -0.0359 | 124.3902
9.5 | 1.278 | 0.0103 | -0.0348 | 124.0777
10 | 1.3305 | 0.0108 | -0.0335 | 123.1944
10.5 | 1.3801 | 0.01139 | -0.0316 | 121.1677
11 | 1.4274 | 0.01199 | -0.0294 | 119.0492
11.5 | 1.4693 | 0.01253 | -0.0261 | 117.2626
12 | 1.4943 | 0.01324 | -0.0201 | 112.8625
12.5 | 1.5197 | 0.01434 | -0.015 | 105.9763
13 | 1.5464 | 0.01571 | -0.0107 | 98.4341
13.5 | 1.5754 | 0.01719 | -0.0071 | 91.6463
14 | 1.6022 | 0.01896 | -0.0037 | 84.5042
14.5 | 1.6262 | 0.02107 | -0.0005 | 77.1808
15 | 1.6452 | 0.02367 | 0.0027 | 69.5057
15.5 | 1.6645 | 0.02644 | 0.0053 | 62.9539
16 | 1.6833 | 0.02943 | 0.0076 | 57.1967
16.5 | 1.699 | 0.03284 | 0.0096 | 51.7357
17 | 1.7117 | 0.03684 | 0.0111 | 46.4631
17.5 | 1.7205 | 0.04145 | 0.012 | 41.5078
18 | 1.7237 | 0.0469 | 0.0123 | 36.7527
18.5 | 1.7244 | 0.05303 | 0.0118 | 32.5174
19 | 1.714 | 0.06072 | 0.0102 | 28.2279
19.5 | 1.7028 | 0.06902 | 0.0077 | 24.6711
20 | 1.6895 | 0.0781 | 0.0043 | 21.6325

## 119. Re 12M Mach 0.50 (1)
BIGFOIL.COM POLAR EXPORT
NACA63-214 a=0.6
NACA63-214 a=0.6 |  |  |  | Cl Max: | 1.177 | at alpha= | 20 | deg
JavaFoil+Calcfoil stall+Eppler ext transition |  |  |  | L/D Max: | 97.243 | at alpha= | 4.5 | deg
Re: | 12000000 |  |  | Cd Min: | 0.00523 | at alpha= | 0 | deg
Mach: | 0.5 |  |  | Cl=0 at alpha= | -1.3786 | deg
|  |  |  | @ Cl=0.1, Cd= | 0.0053326
|  |  |  | @ Cl=0.4, Cd= | 0.0055571
|  |  |  | @ Cl=0.6, Cd= | 0.006483
alpha (deg) | Cl | Cd | Cm | Cl/Cd
-20 | -1.031 | 0.16918 | -0.007 | -6.096
-19.5 | -1.011 | 0.14687 | -0.008 | -6.886
-19 | -0.983 | 0.14402 | -0.008 | -6.822
-18.5 | -0.952 | 0.14103 | -0.008 | -6.748
-18 | -0.923 | 0.13669 | -0.008 | -6.755
-17.5 | -0.894 | 0.13201 | -0.008 | -6.776
-17 | -0.876 | 0.11716 | -0.009 | -7.476
-16.5 | -0.845 | 0.11469 | -0.009 | -7.364
-16 | -0.813 | 0.11161 | -0.009 | -7.286
-15.5 | -0.786 | 0.1056 | -0.009 | -7.438
-15 | -0.761 | 0.10449 | -0.01 | -7.28
-14.5 | -0.734 | 0.0981 | -0.01 | -7.479
-14 | -0.706 | 0.0924 | -0.011 | -7.639
-13.5 | -0.687 | 0.07883 | -0.012 | -8.717
-13 | -0.715 | 0.03848 | -0.016 | -18.582
-12.5 | -0.619 | 0.086 | -0.011 | -7.196
-12 | -0.595 | 0.07689 | -0.012 | -7.732
-11.5 | -0.637 | 0.02797 | -0.018 | -22.784
-11 | -0.626 | 0.01922 | -0.02 | -32.573
-10.5 | -0.506 | 0.07315 | -0.011 | -6.923
-10 | -0.48 | 0.06479 | -0.012 | -7.413
-9.5 | -0.451 | 0.06324 | -0.011 | -7.125
-9 | -0.51 | 0.01342 | -0.023 | -37.975
-8.5 | -0.397 | 0.0546 | -0.013 | -7.271
-8 | -0.658 | 0.01182 | -0.024 | -55.678
-7.5 | -0.714 | 0.00991 | -0.025 | -72.05
-7 | -0.698 | 0.0092 | -0.026 | -75.914
-6.5 | -0.66 | 0.00864 | -0.026 | -76.425
-6 | -0.611 | 0.00825 | -0.027 | -74.097
-5.5 | -0.554 | 0.00791 | -0.028 | -69.987
-5 | -0.492 | 0.00758 | -0.028 | -64.889
-4.5 | -0.427 | 0.00726 | -0.029 | -58.839
-4 | -0.361 | 0.00703 | -0.029 | -51.319
-3.5 | -0.293 | 0.00686 | -0.03 | -42.769
-3 | -0.225 | 0.00639 | -0.031 | -35.17
-2.5 | -0.156 | 0.00612 | -0.031 | -25.452
-2 | -0.086 | 0.00573 | -0.032 | -15.048
-1.5 | -0.017 | 0.00551 | -0.032 | -3.015
-1 | 0.053 | 0.00544 | -0.033 | 9.778
-0.5 | 0.123 | 0.00528 | -0.034 | 23.325
0 | 0.193 | 0.00523 | -0.034 | 36.919
0.5 | 0.263 | 0.00531 | -0.035 | 49.524
1 | 0.333 | 0.00536 | -0.036 | 62.11
1.5 | 0.401 | 0.00556 | -0.036 | 72.215
2 | 0.471 | 0.00587 | -0.037 | 80.215
2.5 | 0.54 | 0.00617 | -0.037 | 87.568
3 | 0.609 | 0.00653 | -0.038 | 93.267
3.5 | 0.677 | 0.00705 | -0.039 | 95.961
4 | 0.744 | 0.00775 | -0.039 | 95.94
4.5 | 0.809 | 0.00832 | -0.04 | 97.243
5 | 0.873 | 0.00933 | -0.041 | 93.61
5.5 | 0.927 | 0.00977 | -0.041 | 94.928
6 | 0.98 | 0.01033 | -0.041 | 94.834
6.5 | 1.025 | 0.01097 | -0.042 | 93.464
7 | 1.062 | 0.01173 | -0.042 | 90.522
7.5 | 1.084 | 0.01271 | -0.043 | 85.258
8 | 1.082 | 0.01386 | -0.043 | 78.035
8.5 | 1.025 | 0.0154 | -0.043 | 66.535
9 | 0.685 | 0.01765 | -0.044 | 38.834
9.5 | 0.604 | 0.06256 | -0.026 | 9.65
10 | 0.747 | 0.01935 | -0.045 | 38.608
10.5 | 0.771 | 0.0229 | -0.045 | 33.647
11 | 0.683 | 0.07645 | -0.025 | 8.94
11.5 | 0.836 | 0.02338 | -0.046 | 35.748
12 | 0.858 | 0.02772 | -0.046 | 30.936
12.5 | 0.837 | 0.04895 | -0.042 | 17.103
13 | 0.797 | 0.09115 | -0.03 | 8.747
13.5 | 0.914 | 0.04443 | -0.044 | 20.57
14 | 0.894 | 0.07139 | -0.04 | 12.528
14.5 | 0.923 | 0.0753 | -0.04 | 12.258
15 | 0.904 | 0.10375 | -0.031 | 8.716
15.5 | 0.951 | 0.09674 | -0.037 | 9.835
16 | 1.007 | 0.08462 | -0.042 | 11.903
16.5 | 0.987 | 0.12559 | -0.033 | 7.86
17 | 1.015 | 0.12686 | -0.034 | 8.001
17.5 | 1.045 | 0.1315 | -0.035 | 7.948
18 | 1.077 | 0.13457 | -0.037 | 8.004
18.5 | 1.09 | 0.15814 | -0.034 | 6.895
19 | 1.119 | 0.1642 | -0.035 | 6.816
19.5 | 1.148 | 0.16765 | -0.036 | 6.846
20 | 1.177 | 0.17593 | -0.037 | 6.688

## 120. Re 12M Mach 0.50 (2)
BIGFOIL.COM POLAR EXPORT
NACA63-214 a=0.6
NACA63-214 a=0.6 |  |  |  | Cl Max: | 1.3498 | at alpha= | 10 | deg
XFOIL ncrit=9 |  |  |  | L/D Max: | 117.961 | at alpha= | 2.5 | deg
Re: | 12000000 |  |  | Cd Min: | 0.12697 | at alpha= | 15 | deg
Mach: | 0.5 |  |  | Cl=0 at alpha= | -1.415 | deg
|  |  |  | @ Cl=0.1, Cd= | 0.0041598
|  |  |  | @ Cl=0.4, Cd= | 0.0042007
|  |  |  | @ Cl=0.6, Cd= | 0.0053161
alpha (deg) | Cl | Cd | Cm | Cl/Cd
-13.5 | -0.7374 | 0.10861 | -0.0221 | -6.7894
-13 | -0.7549 | 0.09582 | -0.0311 | -7.8783
-12.5 | -0.7722 | 0.08373 | -0.0391 | -9.2225
-12 | -0.7908 | 0.07078 | -0.0478 | -11.1726
-11.5 | -0.8114 | 0.05849 | -0.0569 | -13.8725
-11 | -0.8344 | 0.04784 | -0.0643 | -17.4415
-10.5 | -0.8645 | 0.03814 | -0.0697 | -22.6665
-10 | -0.8972 | 0.02981 | -0.0721 | -30.0973
-9.5 | -0.9272 | 0.02324 | -0.0703 | -39.8967
-9 | -0.9635 | 0.01862 | -0.0616 | -51.7454
-8.5 | -0.9736 | 0.0137 | -0.0527 | -71.0657
-8 | -0.9404 | 0.01033 | -0.0461 | -91.0358
-7.5 | -0.875 | 0.00894 | -0.0422 | -97.8747
-7 | -0.8019 | 0.00823 | -0.0397 | -97.4362
-6.5 | -0.7283 | 0.00768 | -0.0379 | -94.8307
-6 | -0.6543 | 0.00728 | -0.0366 | -89.8764
-5.5 | -0.5809 | 0.00695 | -0.0357 | -83.5827
-5 | -0.508 | 0.00667 | -0.0351 | -76.1619
-4.5 | -0.4357 | 0.00639 | -0.0347 | -68.1847
-4 | -0.3637 | 0.00617 | -0.0346 | -58.9465
-3.5 | -0.2922 | 0.00596 | -0.0347 | -49.0268
-3 | -0.2215 | 0.00572 | -0.0349 | -38.7238
-2.5 | -0.1513 | 0.0054 | -0.0353 | -28.0185
-2 | -0.0813 | 0.00509 | -0.0358 | -15.9725
-1.5 | -0.0117 | 0.00474 | -0.0364 | -2.4684
-1 | 0.0571 | 0.00427 | -0.0371 | 13.3724
-0.5 | 0.1272 | 0.00409 | -0.0379 | 31.1002
0 | 0.1979 | 0.00404 | -0.0387 | 48.9851
0.5 | 0.2686 | 0.00401 | -0.0395 | 66.9825
1 | 0.3394 | 0.00408 | -0.0402 | 83.1863
1.5 | 0.4097 | 0.00422 | -0.0409 | 97.0853
2 | 0.4801 | 0.00438 | -0.0415 | 109.6119
2.5 | 0.5497 | 0.00466 | -0.0419 | 117.9614
3 | 0.6141 | 0.0055 | -0.0417 | 111.6545
3.5 | 0.6801 | 0.00612 | -0.0414 | 111.1275
4 | 0.7463 | 0.00667 | -0.0409 | 111.8891
4.5 | 0.8118 | 0.00727 | -0.0401 | 111.6644
5 | 0.8775 | 0.00782 | -0.039 | 112.2123
5.5 | 0.9451 | 0.00824 | -0.0378 | 114.6966
6 | 1.0123 | 0.00867 | -0.0363 | 116.7589
6.5 | 1.0783 | 0.00916 | -0.0343 | 117.7183
7 | 1.143 | 0.00969 | -0.0317 | 117.9567
7.5 | 1.2049 | 0.01028 | -0.0284 | 117.2082
8 | 1.2619 | 0.01097 | -0.024 | 115.0319
8.5 | 1.2929 | 0.01191 | -0.0158 | 108.5558
9 | 1.3255 | 0.01334 | -0.0086 | 99.3628
9.5 | 1.3495 | 0.01558 | -0.0015 | 86.6175
10 | 1.3498 | 0.01933 | 0.0062 | 69.8293
10.5 | 1.332 | 0.02442 | 0.0132 | 54.5455
12 | 1.2374 | 0.04883 | 0.0187 | 25.341
12.5 | 1.2017 | 0.05985 | 0.0151 | 20.0785
13 | 1.1674 | 0.07207 | 0.0093 | 16.1981
13.5 | 1.1393 | 0.08491 | 0.0018 | 13.4177
14 | 1.1135 | 0.09865 | -0.0069 | 11.2874
14.5 | 1.0906 | 0.11294 | -0.0165 | 9.6565
15 | 1.0732 | 0.12697 | -0.0257 | 8.4524

## 121. Re 14M Mach 0.00 (1)
BIGFOIL.COM POLAR EXPORT
NACA63-214 a=0.6
NACA63-214 a=0.6 |  |  |  | Cl Max: | 1.295 | at alpha= | 12.5 | deg
JavaFoil+Calcfoil stall+Eppler ext transition |  |  |  | L/D Max: | 120.758 | at alpha= | 8.5 | deg
Re: | 14000000 |  |  | Cd Min: | 0.0051 | at alpha= | 0.5 | deg
Mach: | 0 |  |  | Cl=0 at alpha= | -1.3833 | deg
|  |  |  | @ Cl=0.1, Cd= | 0.005198
|  |  |  | @ Cl=0.4, Cd= | 0.0055573
|  |  |  | @ Cl=0.6, Cd= | 0.0064245
alpha (deg) | Cl | Cd | Cm | Cl/Cd
-18.5 | -0.808 | 0.11196 | -0.008 | -7.217
-18 | -0.832 | 0.10531 | -0.008 | -7.905
-17.5 | -0.871 | 0.0856 | -0.009 | -10.17
-17 | -0.924 | 0.05849 | -0.01 | -15.791
-16.5 | -0.954 | 0.04916 | -0.011 | -19.408
-16 | -0.988 | 0.03821 | -0.012 | -25.87
-15.5 | -1.015 | 0.03103 | -0.012 | -32.695
-15 | -1.03 | 0.02524 | -0.013 | -40.818
-14.5 | -1.04 | 0.02132 | -0.014 | -48.773
-14 | -1.045 | 0.01835 | -0.014 | -56.962
-13.5 | -1.046 | 0.01629 | -0.015 | -64.21
-13 | -1.045 | 0.01399 | -0.016 | -74.708
-12.5 | -1.036 | 0.01285 | -0.016 | -80.622
-12 | -1.023 | 0.01187 | -0.017 | -86.183
-11.5 | -1.007 | 0.01105 | -0.017 | -91.09
-11 | -0.988 | 0.01045 | -0.018 | -94.592
-10.5 | -0.957 | 0.00987 | -0.019 | -96.998
-10 | -0.923 | 0.00932 | -0.019 | -99.071
-9.5 | -0.885 | 0.00892 | -0.02 | -99.245
-9 | -0.844 | 0.00856 | -0.02 | -98.632
-8.5 | -0.8 | 0.00819 | -0.021 | -97.672
-8 | -0.754 | 0.00798 | -0.021 | -94.476
-7.5 | -0.704 | 0.00774 | -0.022 | -91.024
-7 | -0.653 | 0.00749 | -0.022 | -87.192
-6.5 | -0.6 | 0.0073 | -0.023 | -82.203
-6 | -0.545 | 0.00711 | -0.023 | -76.716
-5.5 | -0.489 | 0.00689 | -0.024 | -70.96
-5 | -0.431 | 0.00675 | -0.024 | -63.958
-4.5 | -0.373 | 0.0066 | -0.025 | -56.544
-4 | -0.314 | 0.00642 | -0.025 | -48.956
-3.5 | -0.255 | 0.00632 | -0.026 | -40.314
-3 | -0.195 | 0.00593 | -0.027 | -32.917
-2.5 | -0.135 | 0.00574 | -0.027 | -23.54
-2 | -0.075 | 0.00548 | -0.028 | -13.64
-1.5 | -0.014 | 0.00536 | -0.028 | -2.687
-1 | 0.046 | 0.00526 | -0.029 | 8.769
-0.5 | 0.107 | 0.00519 | -0.029 | 20.543
0 | 0.167 | 0.00511 | -0.03 | 32.684
0.5 | 0.228 | 0.0051 | -0.03 | 44.664
1 | 0.288 | 0.00521 | -0.031 | 55.333
1.5 | 0.348 | 0.00541 | -0.031 | 64.349
2 | 0.408 | 0.00558 | -0.032 | 73.2
2.5 | 0.468 | 0.00574 | -0.032 | 81.617
3 | 0.528 | 0.00601 | -0.033 | 87.898
3.5 | 0.588 | 0.00635 | -0.034 | 92.596
4 | 0.646 | 0.00671 | -0.034 | 96.369
4.5 | 0.705 | 0.00703 | -0.035 | 100.291
5 | 0.763 | 0.00736 | -0.035 | 103.672
5.5 | 0.819 | 0.00795 | -0.036 | 103.04
6 | 0.874 | 0.00826 | -0.036 | 105.86
6.5 | 0.928 | 0.00861 | -0.037 | 107.863
7 | 0.98 | 0.00891 | -0.037 | 110.02
7.5 | 1.03 | 0.00935 | -0.038 | 110.201
8 | 1.078 | 0.00973 | -0.038 | 110.769
8.5 | 1.12 | 0.00927 | -0.039 | 120.758
9 | 1.159 | 0.01044 | -0.039 | 111.006
9.5 | 1.192 | 0.01097 | -0.039 | 108.664
10 | 1.221 | 0.01153 | -0.04 | 105.816
10.5 | 1.245 | 0.01217 | -0.04 | 102.31
11 | 1.265 | 0.0128 | -0.041 | 98.823
11.5 | 1.28 | 0.01358 | -0.041 | 94.213
12 | 1.29 | 0.01447 | -0.041 | 89.114
12.5 | 1.295 | 0.01535 | -0.042 | 84.356
13 | 1.294 | 0.01646 | -0.042 | 78.63
13.5 | 1.29 | 0.01767 | -0.042 | 72.965
14 | 1.28 | 0.01918 | -0.043 | 66.725
14.5 | 1.266 | 0.0209 | -0.043 | 60.558
15 | 1.246 | 0.02338 | -0.043 | 53.303
15.5 | 1.224 | 0.02558 | -0.043 | 47.854
16 | 1.198 | 0.02848 | -0.043 | 42.067
16.5 | 1.172 | 0.03077 | -0.043 | 38.083
17 | 1.133 | 0.03688 | -0.043 | 30.728
17.5 | 1.086 | 0.04561 | -0.043 | 23.803

## 122. Re 14M Mach 0.00 (2)
BIGFOIL.COM POLAR EXPORT
NACA63-214 a=0.6
NACA63-214 a=0.6 |  |  |  | Cl Max: | 1.824 | at alpha= | 20 | deg
XFOIL ncrit=9 |  |  |  | L/D Max: | 130.305 | at alpha= | 10 | deg
Re: | 14000000 |  |  | Cd Min: | 0.0428 | at alpha= | 20 | deg
Mach: | 0 |  |  | Cl=0 at alpha= | -1.4064 | deg
|  |  |  | @ Cl=0.1, Cd= | 0.0040312
|  |  |  | @ Cl=0.4, Cd= | 0.0043295
|  |  |  | @ Cl=0.6, Cd= | 0.0058042
alpha (deg) | Cl | Cd | Cm | Cl/Cd
-20 | -1.7378 | 0.02895 | -0.0498 | -60.0276
-19.5 | -1.7267 | 0.02579 | -0.0491 | -66.9523
-19 | -1.7119 | 0.02319 | -0.0478 | -73.8206
-18.5 | -1.6958 | 0.02095 | -0.0459 | -80.9451
-18 | -1.6777 | 0.01912 | -0.0435 | -87.7458
-17.5 | -1.6592 | 0.01763 | -0.0403 | -94.1123
-17 | -1.6472 | 0.01665 | -0.0349 | -98.9309
-16.5 | -1.6247 | 0.01584 | -0.0304 | -102.5694
-16 | -1.5862 | 0.01511 | -0.0285 | -104.9768
-15.5 | -1.5451 | 0.01436 | -0.0269 | -107.5975
-15 | -1.5021 | 0.01359 | -0.0256 | -110.5298
-14.5 | -1.4566 | 0.01289 | -0.0246 | -113.0023
-14 | -1.4095 | 0.01221 | -0.0238 | -115.4382
-13.5 | -1.3606 | 0.01159 | -0.0232 | -117.3943
-13 | -1.31 | 0.01106 | -0.0228 | -118.4448
-12.5 | -1.2582 | 0.0106 | -0.0226 | -118.6981
-12 | -1.2054 | 0.01017 | -0.0225 | -118.5251
-11.5 | -1.152 | 0.00977 | -0.0225 | -117.912
-11 | -1.098 | 0.00938 | -0.0225 | -117.0576
-10.5 | -1.0439 | 0.00894 | -0.0225 | -116.7673
-10 | -0.9893 | 0.00854 | -0.0226 | -115.8431
-9.5 | -0.934 | 0.00817 | -0.0228 | -114.3207
-9 | -0.878 | 0.00787 | -0.023 | -111.5629
-8.5 | -0.8215 | 0.00759 | -0.0234 | -108.2345
-8 | -0.7651 | 0.00728 | -0.0237 | -105.0962
-7.5 | -0.7081 | 0.007 | -0.0241 | -101.1571
-7 | -0.6508 | 0.00679 | -0.0245 | -95.8468
-6.5 | -0.5934 | 0.00653 | -0.0249 | -90.8729
-6 | -0.5356 | 0.00634 | -0.0254 | -84.4795
-5.5 | -0.4777 | 0.00614 | -0.0259 | -77.8013
-5 | -0.4195 | 0.00597 | -0.0265 | -70.268
-4.5 | -0.3613 | 0.0058 | -0.027 | -62.2931
-4 | -0.3029 | 0.00565 | -0.0276 | -53.6106
-3.5 | -0.2445 | 0.00547 | -0.0282 | -44.6984
-3 | -0.1862 | 0.00523 | -0.0288 | -35.6023
-2.5 | -0.1278 | 0.00504 | -0.0294 | -25.3571
-2 | -0.0694 | 0.00481 | -0.03 | -14.4283
-1.5 | -0.0109 | 0.00461 | -0.0307 | -2.3644
-1 | 0.0473 | 0.00433 | -0.0314 | 10.9238
-0.5 | 0.1055 | 0.004 | -0.0321 | 26.375
0 | 0.1645 | 0.00396 | -0.0328 | 41.5404
0.5 | 0.2233 | 0.00395 | -0.0335 | 56.5316
1 | 0.282 | 0.00402 | -0.0342 | 70.1493
1.5 | 0.3405 | 0.00415 | -0.0349 | 82.0482
2 | 0.3989 | 0.00432 | -0.0355 | 92.338
2.5 | 0.4554 | 0.00481 | -0.036 | 94.6778
3 | 0.5116 | 0.00528 | -0.0364 | 96.8939
3.5 | 0.5686 | 0.00561 | -0.0368 | 101.3547
4 | 0.6252 | 0.00596 | -0.0372 | 104.8993
4.5 | 0.6815 | 0.0063 | -0.0376 | 108.1746
5 | 0.7374 | 0.00667 | -0.0379 | 110.5547
5.5 | 0.7934 | 0.00699 | -0.0382 | 113.505
6 | 0.8493 | 0.00729 | -0.0384 | 116.5021
6.5 | 0.9052 | 0.00755 | -0.0387 | 119.894
7 | 0.9607 | 0.00781 | -0.0389 | 123.009
7.5 | 1.0155 | 0.00811 | -0.039 | 125.2158
8 | 1.0702 | 0.00839 | -0.0392 | 127.5566
8.5 | 1.1238 | 0.00874 | -0.0391 | 128.5812
9 | 1.1772 | 0.00906 | -0.0391 | 129.9338
9.5 | 1.2292 | 0.00946 | -0.0388 | 129.9366
10 | 1.2809 | 0.00983 | -0.0385 | 130.3052
10.5 | 1.3315 | 0.01023 | -0.0381 | 130.1564
11 | 1.3802 | 0.01071 | -0.0374 | 128.8702
11.5 | 1.4276 | 0.01119 | -0.0365 | 127.5782
12 | 1.4731 | 0.0116 | -0.0352 | 126.9914
12.5 | 1.5158 | 0.01206 | -0.0334 | 125.6882
13 | 1.556 | 0.01274 | -0.0315 | 122.135
13.5 | 1.5838 | 0.01346 | -0.0272 | 117.6672
14 | 1.6037 | 0.01438 | -0.0222 | 111.5229
14.5 | 1.6299 | 0.01539 | -0.0188 | 105.9064
15 | 1.6558 | 0.0166 | -0.0157 | 99.747
15.5 | 1.6799 | 0.01806 | -0.0129 | 93.0177
16 | 1.7032 | 0.01969 | -0.0103 | 86.5008
16.5 | 1.7235 | 0.02164 | -0.0078 | 79.6442
17 | 1.741 | 0.02393 | -0.0055 | 72.7539
17.5 | 1.7587 | 0.02632 | -0.0036 | 66.8199
18 | 1.7754 | 0.02894 | -0.0019 | 61.3476
18.5 | 1.7902 | 0.03186 | -0.0006 | 56.1896
19 | 1.8043 | 0.03503 | 0.0004 | 51.5073
19.5 | 1.8143 | 0.03879 | 0.0011 | 46.7724
20 | 1.824 | 0.0428 | 0.0014 | 42.6168

## 123. Re 14M Mach 0.10 (1)
BIGFOIL.COM POLAR EXPORT
NACA63-214 a=0.6
NACA63-214 a=0.6 |  |  |  | Cl Max: | 1.284 | at alpha= | 12.5 | deg
JavaFoil+Calcfoil stall+Eppler ext transition |  |  |  | L/D Max: | 119.941 | at alpha= | 8.5 | deg
Re: | 14000000 |  |  | Cd Min: | 0.00511 | at alpha= | 0 | deg
Mach: | 0.1 |  |  | Cl=0 at alpha= | -1.3833 | deg
|  |  |  | @ Cl=0.1, Cd= | 0.005198
|  |  |  | @ Cl=0.4, Cd= | 0.0055417
|  |  |  | @ Cl=0.6, Cd= | 0.0064041
alpha (deg) | Cl | Cd | Cm | Cl/Cd
-18 | -0.781 | 0.11535 | -0.008 | -6.771
-17.5 | -0.816 | 0.10032 | -0.008 | -8.131
-17 | -0.865 | 0.07439 | -0.01 | -11.63
-16.5 | -0.909 | 0.0568 | -0.011 | -16.001
-16 | -0.947 | 0.04466 | -0.012 | -21.199
-15.5 | -0.98 | 0.03497 | -0.012 | -28.023
-15 | -1 | 0.02802 | -0.013 | -35.683
-14.5 | -1.015 | 0.02317 | -0.014 | -43.798
-14 | -1.024 | 0.01958 | -0.014 | -52.322
-13.5 | -1.029 | 0.01712 | -0.015 | -60.099
-13 | -1.032 | 0.01452 | -0.016 | -71.065
-12.5 | -1.025 | 0.01324 | -0.016 | -77.421
-12 | -1.015 | 0.01215 | -0.017 | -83.523
-11.5 | -0.999 | 0.01142 | -0.017 | -87.512
-11 | -0.986 | 0.01063 | -0.018 | -92.717
-10.5 | -0.956 | 0.01003 | -0.019 | -95.391
-10 | -0.923 | 0.00943 | -0.019 | -97.867
-9.5 | -0.886 | 0.00901 | -0.02 | -98.338
-9 | -0.846 | 0.00864 | -0.02 | -97.87
-8.5 | -0.802 | 0.00826 | -0.021 | -97.071
-8 | -0.756 | 0.00804 | -0.021 | -93.963
-7.5 | -0.707 | 0.0078 | -0.022 | -90.618
-7 | -0.656 | 0.00751 | -0.022 | -87.337
-6.5 | -0.603 | 0.00731 | -0.023 | -82.403
-6 | -0.548 | 0.00712 | -0.023 | -76.967
-5.5 | -0.491 | 0.0069 | -0.024 | -71.207
-5 | -0.434 | 0.00675 | -0.024 | -64.201
-4.5 | -0.375 | 0.0066 | -0.025 | -56.777
-4 | -0.316 | 0.00646 | -0.026 | -48.884
-3.5 | -0.256 | 0.00633 | -0.026 | -40.463
-3 | -0.196 | 0.00597 | -0.027 | -32.872
-2.5 | -0.136 | 0.00574 | -0.027 | -23.643
-2 | -0.075 | 0.00548 | -0.028 | -13.708
-1.5 | -0.014 | 0.00536 | -0.028 | -2.699
-1 | 0.046 | 0.00526 | -0.029 | 8.81
-0.5 | 0.107 | 0.00519 | -0.029 | 20.658
0 | 0.168 | 0.00511 | -0.03 | 32.845
0.5 | 0.229 | 0.00515 | -0.03 | 44.457
1 | 0.29 | 0.00523 | -0.031 | 55.399
1.5 | 0.35 | 0.0054 | -0.032 | 64.693
2 | 0.41 | 0.00557 | -0.032 | 73.59
2.5 | 0.471 | 0.00578 | -0.033 | 81.441
3 | 0.531 | 0.00601 | -0.033 | 88.258
3.5 | 0.591 | 0.00634 | -0.034 | 93.21
4 | 0.65 | 0.00676 | -0.034 | 96.052
4.5 | 0.708 | 0.00709 | -0.035 | 99.915
5 | 0.766 | 0.00739 | -0.035 | 103.723
5.5 | 0.823 | 0.00797 | -0.036 | 103.293
6 | 0.879 | 0.0083 | -0.036 | 105.829
6.5 | 0.932 | 0.00863 | -0.037 | 108.088
7 | 0.984 | 0.00903 | -0.037 | 109.069
7.5 | 1.034 | 0.00939 | -0.038 | 110.208
8 | 1.082 | 0.00988 | -0.039 | 109.531
8.5 | 1.123 | 0.00936 | -0.039 | 119.941
9 | 1.161 | 0.01059 | -0.039 | 109.604
9.5 | 1.193 | 0.0111 | -0.04 | 107.449
10 | 1.221 | 0.01168 | -0.04 | 104.48
10.5 | 1.244 | 0.01232 | -0.04 | 100.929
11 | 1.262 | 0.01298 | -0.041 | 97.251
11.5 | 1.275 | 0.01381 | -0.041 | 92.287
12 | 1.282 | 0.01474 | -0.041 | 86.976
12.5 | 1.284 | 0.01566 | -0.042 | 81.996
13 | 1.281 | 0.01684 | -0.042 | 76.067
13.5 | 1.272 | 0.01833 | -0.042 | 69.394
14 | 1.259 | 0.01975 | -0.043 | 63.724
14.5 | 1.241 | 0.02143 | -0.043 | 57.883
15 | 1.216 | 0.02402 | -0.043 | 50.632
15.5 | 1.188 | 0.02718 | -0.043 | 43.704
16 | 1.156 | 0.03065 | -0.043 | 37.72
16.5 | 1.121 | 0.03491 | -0.043 | 32.116
17 | 1.077 | 0.04203 | -0.043 | 25.625
17.5 | 1.027 | 0.05068 | -0.042 | 20.266

## 124. Re 14M Mach 0.10 (2)
BIGFOIL.COM POLAR EXPORT
NACA63-214 a=0.6
NACA63-214 a=0.6 |  |  |  | Cl Max: | 1.8125 | at alpha= | 20 | deg
XFOIL ncrit=9 |  |  |  | L/D Max: | 129.859 | at alpha= | 10 | deg
Re: | 14000000 |  |  | Cd Min: | 0.0467 | at alpha= | 20 | deg
Mach: | 0.1 |  |  | Cl=0 at alpha= | -1.4063 | deg
|  |  |  | @ Cl=0.1, Cd= | 0.004035
|  |  |  | @ Cl=0.4, Cd= | 0.0043159
|  |  |  | @ Cl=0.6, Cd= | 0.0057965
alpha (deg) | Cl | Cd | Cm | Cl/Cd
-20 | -1.7267 | 0.03237 | -0.0531 | -53.3426
-19.5 | -1.7186 | 0.0286 | -0.0528 | -60.0909
-19 | -1.7065 | 0.02545 | -0.0519 | -67.053
-18.5 | -1.6922 | 0.02275 | -0.0503 | -74.3824
-18 | -1.675 | 0.02055 | -0.0482 | -81.5085
-17.5 | -1.6564 | 0.01874 | -0.0455 | -88.3885
-17 | -1.6403 | 0.01743 | -0.0413 | -94.1079
-16.5 | -1.6298 | 0.0164 | -0.0351 | -99.378
-16 | -1.5962 | 0.01563 | -0.0321 | -102.1241
-15.5 | -1.5563 | 0.01481 | -0.0301 | -105.0844
-15 | -1.5135 | 0.01402 | -0.0284 | -107.9529
-14.5 | -1.4684 | 0.01326 | -0.0271 | -110.7391
-14 | -1.4212 | 0.01253 | -0.026 | -113.4238
-13.5 | -1.3722 | 0.01187 | -0.0251 | -115.6024
-13 | -1.3215 | 0.01128 | -0.0245 | -117.1543
-12.5 | -1.2692 | 0.01077 | -0.0241 | -117.8459
-12 | -1.2159 | 0.01031 | -0.0238 | -117.934
-11.5 | -1.1619 | 0.00989 | -0.0236 | -117.4823
-11 | -1.1072 | 0.00949 | -0.0235 | -116.6702
-10.5 | -1.0524 | 0.00905 | -0.0234 | -116.2873
-10 | -0.9971 | 0.00864 | -0.0234 | -115.4051
-9.5 | -0.9413 | 0.00824 | -0.0235 | -114.2354
-9 | -0.8848 | 0.00793 | -0.0236 | -111.5763
-8.5 | -0.8278 | 0.00764 | -0.0239 | -108.3508
-8 | -0.7707 | 0.00733 | -0.0242 | -105.1432
-7.5 | -0.7133 | 0.00704 | -0.0245 | -101.321
-7 | -0.6554 | 0.00682 | -0.0249 | -96.0997
-6.5 | -0.5975 | 0.00655 | -0.0253 | -91.2214
-6 | -0.5393 | 0.00636 | -0.0257 | -84.7956
-5.5 | -0.4809 | 0.00616 | -0.0262 | -78.0682
-5 | -0.4223 | 0.00599 | -0.0267 | -70.5008
-4.5 | -0.3636 | 0.00581 | -0.0272 | -62.5818
-4 | -0.3048 | 0.00566 | -0.0278 | -53.8516
-3.5 | -0.246 | 0.00548 | -0.0284 | -44.8905
-3 | -0.1874 | 0.00524 | -0.0289 | -35.7634
-2.5 | -0.1285 | 0.00504 | -0.0296 | -25.496
-2 | -0.0698 | 0.00481 | -0.0302 | -14.5114
-1.5 | -0.011 | 0.00461 | -0.0309 | -2.3861
-1 | 0.0477 | 0.00433 | -0.0316 | 11.0162
-0.5 | 0.1062 | 0.004 | -0.0323 | 26.55
0 | 0.1655 | 0.00396 | -0.033 | 41.7929
0.5 | 0.2248 | 0.00395 | -0.0337 | 56.9114
1 | 0.2838 | 0.00401 | -0.0344 | 70.7731
1.5 | 0.3427 | 0.00415 | -0.0351 | 82.5783
2 | 0.4014 | 0.00432 | -0.0357 | 92.9167
2.5 | 0.4583 | 0.0048 | -0.0362 | 95.4792
3 | 0.5148 | 0.00529 | -0.0366 | 97.3157
3.5 | 0.5721 | 0.00562 | -0.037 | 101.7972
4 | 0.629 | 0.00598 | -0.0374 | 105.1839
4.5 | 0.6858 | 0.00632 | -0.0377 | 108.5127
5 | 0.742 | 0.00671 | -0.038 | 110.5812
5.5 | 0.7984 | 0.00703 | -0.0382 | 113.5704
6 | 0.8547 | 0.00732 | -0.0385 | 116.7623
6.5 | 0.911 | 0.0076 | -0.0387 | 119.8684
7 | 0.967 | 0.00786 | -0.0389 | 123.028
7.5 | 1.0222 | 0.00816 | -0.0389 | 125.2696
8 | 1.0772 | 0.00846 | -0.039 | 127.3286
8.5 | 1.1313 | 0.0088 | -0.0389 | 128.5568
9 | 1.185 | 0.00914 | -0.0387 | 129.6499
9.5 | 1.2373 | 0.00955 | -0.0384 | 129.5602
10 | 1.2895 | 0.00993 | -0.038 | 129.859
10.5 | 1.3402 | 0.01036 | -0.0374 | 129.3629
11 | 1.3889 | 0.01086 | -0.0364 | 127.8913
11.5 | 1.4367 | 0.01133 | -0.0354 | 126.8049
12 | 1.4815 | 0.01176 | -0.0338 | 125.9779
12.5 | 1.5237 | 0.01228 | -0.0317 | 124.0798
13 | 1.5612 | 0.01303 | -0.0291 | 119.8158
13.5 | 1.5807 | 0.01382 | -0.0233 | 114.3777
14 | 1.6051 | 0.01482 | -0.0192 | 108.3063
14.5 | 1.6319 | 0.01596 | -0.0159 | 102.2494
15 | 1.6573 | 0.01733 | -0.0128 | 95.6319
15.5 | 1.6796 | 0.01903 | -0.0098 | 88.2606
16 | 1.7021 | 0.02087 | -0.0072 | 81.5573
16.5 | 1.7215 | 0.02303 | -0.0047 | 74.7503
17 | 1.7394 | 0.02546 | -0.0025 | 68.3189
17.5 | 1.758 | 0.02796 | -0.0008 | 62.8755
18 | 1.7733 | 0.03086 | 0.0008 | 57.4627
18.5 | 1.7877 | 0.03406 | 0.002 | 52.4868
19 | 1.7981 | 0.03781 | 0.0029 | 47.5562
19.5 | 1.8058 | 0.04207 | 0.0034 | 42.9237
20 | 1.8125 | 0.0467 | 0.0033 | 38.8116

## 125. Re 14M Mach 0.25 (1)
BIGFOIL.COM POLAR EXPORT
NACA63-214 a=0.6
NACA63-214 a=0.6 |  |  |  | Cl Max: | 1.232 | at alpha= | 11 | deg
JavaFoil+Calcfoil stall+Eppler ext transition |  |  |  | L/D Max: | 108.016 | at alpha= | 8 | deg
Re: | 14000000 |  |  | Cd Min: | 0.00515 | at alpha= | 0.5 | deg
Mach: | 0.25 |  |  | Cl=0 at alpha= | -1.3809 | deg
|  |  |  | @ Cl=0.1, Cd= | 0.0052361
|  |  |  | @ Cl=0.4, Cd= | 0.0055724
|  |  |  | @ Cl=0.6, Cd= | 0.006436
alpha (deg) | Cl | Cd | Cm | Cl/Cd
-16.5 | -0.563 | 0.12184 | -0.007 | -4.624
-16 | -0.62 | 0.11509 | -0.008 | -5.387
-15.5 | -0.671 | 0.10621 | -0.008 | -6.318
-15 | -0.714 | 0.08999 | -0.01 | -7.93
-14.5 | -0.745 | 0.08323 | -0.01 | -8.953
-14 | -0.796 | 0.06032 | -0.012 | -13.192
-13.5 | -0.875 | 0.02843 | -0.015 | -30.768
-13 | -0.905 | 0.02231 | -0.015 | -40.574
-12.5 | -0.932 | 0.01706 | -0.016 | -54.64
-12 | -0.944 | 0.01452 | -0.017 | -65.037
-11.5 | -0.947 | 0.01306 | -0.018 | -72.493
-11 | -0.942 | 0.01198 | -0.018 | -78.612
-10.5 | -0.931 | 0.01106 | -0.019 | -84.114
-10 | -0.915 | 0.01022 | -0.02 | -89.553
-9.5 | -0.885 | 0.0095 | -0.02 | -93.219
-9 | -0.85 | 0.00909 | -0.021 | -93.552
-8.5 | -0.811 | 0.00859 | -0.021 | -94.411
-8 | -0.767 | 0.0083 | -0.022 | -92.375
-7.5 | -0.72 | 0.00802 | -0.022 | -89.721
-7 | -0.669 | 0.00777 | -0.023 | -86.17
-6.5 | -0.616 | 0.00749 | -0.024 | -82.262
-6 | -0.561 | 0.00724 | -0.024 | -77.439
-5.5 | -0.504 | 0.00705 | -0.025 | -71.428
-5 | -0.445 | 0.00689 | -0.025 | -64.564
-4.5 | -0.385 | 0.00669 | -0.026 | -57.508
-4 | -0.324 | 0.00653 | -0.026 | -49.64
-3.5 | -0.263 | 0.00639 | -0.027 | -41.156
-3 | -0.201 | 0.00601 | -0.027 | -33.52
-2.5 | -0.139 | 0.00582 | -0.028 | -23.969
-2 | -0.077 | 0.00556 | -0.028 | -13.882
-1.5 | -0.015 | 0.0054 | -0.029 | -2.754
-1 | 0.048 | 0.00532 | -0.03 | 8.95
-0.5 | 0.11 | 0.00522 | -0.03 | 21.087
0 | 0.173 | 0.00517 | -0.031 | 33.397
0.5 | 0.235 | 0.00515 | -0.031 | 45.672
1 | 0.298 | 0.00525 | -0.032 | 56.667
1.5 | 0.359 | 0.00546 | -0.032 | 65.831
2 | 0.421 | 0.00563 | -0.033 | 74.821
2.5 | 0.484 | 0.00585 | -0.034 | 82.719
3 | 0.545 | 0.00609 | -0.034 | 89.569
3.5 | 0.607 | 0.00648 | -0.035 | 93.579
4 | 0.667 | 0.00689 | -0.035 | 96.812
4.5 | 0.727 | 0.00723 | -0.036 | 100.644
5 | 0.786 | 0.00794 | -0.036 | 99.075
5.5 | 0.845 | 0.00821 | -0.037 | 102.832
6 | 0.901 | 0.00855 | -0.037 | 105.351
6.5 | 0.955 | 0.00894 | -0.038 | 106.782
7 | 1.007 | 0.0094 | -0.038 | 107.076
7.5 | 1.056 | 0.00993 | -0.039 | 106.376
8 | 1.096 | 0.01015 | -0.039 | 108.016
8.5 | 1.135 | 0.01067 | -0.04 | 106.305
9 | 1.169 | 0.01126 | -0.04 | 103.862
9.5 | 1.195 | 0.01191 | -0.041 | 100.329
10 | 1.215 | 0.0126 | -0.041 | 96.401
10.5 | 1.227 | 0.01344 | -0.041 | 91.324
11 | 1.232 | 0.01437 | -0.042 | 85.697
11.5 | 1.227 | 0.01553 | -0.042 | 79.034
12 | 1.215 | 0.01667 | -0.042 | 72.853
12.5 | 1.193 | 0.01821 | -0.043 | 65.497
13 | 1.161 | 0.02028 | -0.043 | 57.227
13.5 | 1.121 | 0.02259 | -0.043 | 49.613
14 | 1.072 | 0.0255 | -0.043 | 42.03
14.5 | 1.012 | 0.02996 | -0.043 | 33.789
15 | 0.938 | 0.03913 | -0.042 | 23.96
15.5 | 0.83 | 0.06787 | -0.038 | 12.232
16 | 0.734 | 0.09999 | -0.032 | 7.344

## 126. Re 14M Mach 0.25 (2)
BIGFOIL.COM POLAR EXPORT
NACA63-214 a=0.6
NACA63-214 a=0.6 |  |  |  | Cl Max: | 1.7425 | at alpha= | 18.5 | deg
XFOIL ncrit=9 |  |  |  | L/D Max: | 127.734 | at alpha= | 8.5 | deg
Re: | 14000000 |  |  | Cd Min: | 0.07394 | at alpha= | 20 | deg
Mach: | 0.25 |  |  | Cl=0 at alpha= | -1.4084 | deg
|  |  |  | @ Cl=0.1, Cd= | 0.0040545
|  |  |  | @ Cl=0.4, Cd= | 0.0042765
|  |  |  | @ Cl=0.6, Cd= | 0.0057544
alpha (deg) | Cl | Cd | Cm | Cl/Cd
-20 | -1.5465 | 0.06848 | -0.0526 | -22.5832
-19.5 | -1.5763 | 0.05769 | -0.0587 | -27.3236
-19 | -1.5915 | 0.04933 | -0.0626 | -32.2623
-18.5 | -1.605 | 0.04183 | -0.0652 | -38.3696
-18 | -1.6084 | 0.0359 | -0.0663 | -44.8022
-17.5 | -1.6068 | 0.03082 | -0.0663 | -52.135
-17 | -1.6006 | 0.02653 | -0.0653 | -60.3317
-16.5 | -1.5878 | 0.02323 | -0.0635 | -68.3513
-16 | -1.5705 | 0.02091 | -0.0601 | -75.1076
-15.5 | -1.5608 | 0.01848 | -0.0555 | -84.4589
-15 | -1.5428 | 0.01705 | -0.05 | -90.4868
-14.5 | -1.5191 | 0.01597 | -0.0439 | -95.1221
-14 | -1.4801 | 0.01471 | -0.0403 | -100.6186
-13.5 | -1.4342 | 0.01363 | -0.0374 | -105.2238
-13 | -1.3832 | 0.01275 | -0.0352 | -108.4863
-12.5 | -1.3295 | 0.01199 | -0.0334 | -110.8841
-12 | -1.2742 | 0.01129 | -0.0319 | -112.8609
-11.5 | -1.2173 | 0.01068 | -0.0307 | -113.9794
-11 | -1.1594 | 0.01014 | -0.0297 | -114.3393
-10.5 | -1.1008 | 0.00964 | -0.0289 | -114.1909
-10 | -1.0416 | 0.00921 | -0.0283 | -113.0945
-9.5 | -0.9827 | 0.00871 | -0.0277 | -112.8243
-9 | -0.9232 | 0.00828 | -0.0273 | -111.4976
-8.5 | -0.8631 | 0.0079 | -0.0271 | -109.2532
-8 | -0.8026 | 0.0076 | -0.027 | -105.6053
-7.5 | -0.7421 | 0.00726 | -0.0269 | -102.2176
-7 | -0.6816 | 0.00697 | -0.027 | -97.7905
-6.5 | -0.6207 | 0.00672 | -0.0272 | -92.3661
-6 | -0.5599 | 0.00647 | -0.0274 | -86.5379
-5.5 | -0.4988 | 0.00628 | -0.0277 | -79.4268
-5 | -0.4378 | 0.00607 | -0.0281 | -72.1252
-4.5 | -0.3766 | 0.00589 | -0.0285 | -63.9389
-4 | -0.3155 | 0.00573 | -0.029 | -55.0611
-3.5 | -0.2545 | 0.00555 | -0.0295 | -45.8559
-3 | -0.1936 | 0.00531 | -0.03 | -36.4595
-2.5 | -0.1327 | 0.00508 | -0.0306 | -26.122
-2 | -0.0719 | 0.00485 | -0.0312 | -14.8247
-1.5 | -0.0111 | 0.00462 | -0.0319 | -2.4026
-1 | 0.0495 | 0.00433 | -0.0326 | 11.4319
-0.5 | 0.11 | 0.004 | -0.0333 | 27.5
0 | 0.1714 | 0.00396 | -0.034 | 43.2828
0.5 | 0.2327 | 0.00394 | -0.0348 | 59.0609
1 | 0.2938 | 0.00401 | -0.0355 | 73.2668
1.5 | 0.3547 | 0.00415 | -0.0361 | 85.4699
2 | 0.4156 | 0.00432 | -0.0368 | 96.2037
2.5 | 0.4744 | 0.00479 | -0.0372 | 99.0397
3 | 0.5326 | 0.00533 | -0.0376 | 99.925
3.5 | 0.5918 | 0.0057 | -0.0379 | 103.8246
4 | 0.6506 | 0.00609 | -0.0382 | 106.8309
4.5 | 0.7094 | 0.00644 | -0.0384 | 110.1553
5 | 0.7675 | 0.00686 | -0.0385 | 111.8805
5.5 | 0.8261 | 0.0072 | -0.0385 | 114.7361
6 | 0.8848 | 0.0075 | -0.0386 | 117.9733
6.5 | 0.9432 | 0.00781 | -0.0385 | 120.7682
7 | 1.0013 | 0.00813 | -0.0384 | 123.1611
7.5 | 1.0591 | 0.00844 | -0.0381 | 125.4858
8 | 1.1159 | 0.00882 | -0.0377 | 126.5193
8.5 | 1.1726 | 0.00918 | -0.0372 | 127.7342
9 | 1.2275 | 0.00963 | -0.0363 | 127.4663
9.5 | 1.2824 | 0.01005 | -0.0354 | 127.602
10 | 1.3351 | 0.01055 | -0.0341 | 126.5498
10.5 | 1.3856 | 0.01113 | -0.0324 | 124.4924
11 | 1.4352 | 0.01166 | -0.0304 | 123.0875
11.5 | 1.4806 | 0.01227 | -0.0278 | 120.6683
13 | 1.5605 | 0.01504 | -0.0121 | 103.7566
13.5 | 1.5883 | 0.01649 | -0.0082 | 96.319
14 | 1.6153 | 0.01818 | -0.0046 | 88.8504
14.5 | 1.6381 | 0.02029 | -0.0011 | 80.7344
15 | 1.66 | 0.02264 | 0.002 | 73.3216
15.5 | 1.6822 | 0.02516 | 0.0047 | 66.8601
16 | 1.7011 | 0.02805 | 0.0072 | 60.6453
16.5 | 1.7163 | 0.0314 | 0.0094 | 54.6592
17 | 1.7301 | 0.03519 | 0.0111 | 49.1645
17.5 | 1.739 | 0.03966 | 0.0122 | 43.8477
18 | 1.7414 | 0.04509 | 0.0127 | 38.6205
18.5 | 1.7425 | 0.05104 | 0.0125 | 34.1399
19 | 1.7403 | 0.05771 | 0.0115 | 30.156
19.5 | 1.7328 | 0.06541 | 0.0095 | 26.4914
20 | 1.7218 | 0.07394 | 0.0066 | 23.2864

## 127. Re 14M Mach 0.50 (1)
BIGFOIL.COM POLAR EXPORT
NACA63-214 a=0.6
NACA63-214 a=0.6 |  |  |  | Cl Max: | 1.174 | at alpha= | 20 | deg
JavaFoil+Calcfoil stall+Eppler ext transition |  |  |  | L/D Max: | 99.13 | at alpha= | 4.5 | deg
Re: | 14000000 |  |  | Cd Min: | 0.00529 | at alpha= | 0 | deg
Mach: | 0.5 |  |  | Cl=0 at alpha= | -1.3786 | deg
|  |  |  | @ Cl=0.1, Cd= | 0.0053627
|  |  |  | @ Cl=0.4, Cd= | 0.0057059
|  |  |  | @ Cl=0.6, Cd= | 0.006493
alpha (deg) | Cl | Cd | Cm | Cl/Cd
-20 | -1.031 | 0.17821 | -0.007 | -5.785
-19.5 | -1.008 | 0.15822 | -0.007 | -6.372
-19 | -0.979 | 0.15552 | -0.008 | -6.296
-18.5 | -0.95 | 0.15017 | -0.008 | -6.328
-18 | -0.922 | 0.14708 | -0.008 | -6.271
-17.5 | -0.894 | 0.13907 | -0.008 | -6.43
-17 | -0.872 | 0.12402 | -0.009 | -7.031
-16.5 | -0.843 | 0.12101 | -0.009 | -6.965
-16 | -0.814 | 0.11521 | -0.009 | -7.061
-15.5 | -0.788 | 0.10286 | -0.01 | -7.663
-15 | -0.762 | 0.10281 | -0.01 | -7.407
-14.5 | -0.736 | 0.09506 | -0.011 | -7.74
-14 | -0.708 | 0.08935 | -0.011 | -7.929
-13.5 | -0.701 | 0.06829 | -0.013 | -10.26
-13 | -0.727 | 0.03235 | -0.017 | -22.468
-12.5 | -0.62 | 0.08499 | -0.011 | -7.29
-12 | -0.596 | 0.07468 | -0.012 | -7.986
-11.5 | -0.644 | 0.02503 | -0.019 | -25.723
-11 | -0.629 | 0.01811 | -0.02 | -34.737
-10.5 | -0.507 | 0.07201 | -0.011 | -7.035
-10 | -0.481 | 0.06424 | -0.012 | -7.488
-9.5 | -0.451 | 0.06264 | -0.011 | -7.195
-9 | -0.511 | 0.01288 | -0.023 | -39.714
-8.5 | -0.397 | 0.05414 | -0.013 | -7.342
-8 | -0.66 | 0.01148 | -0.024 | -57.442
-7.5 | -0.714 | 0.00971 | -0.025 | -73.518
-7 | -0.698 | 0.00897 | -0.026 | -77.815
-6.5 | -0.66 | 0.00842 | -0.026 | -78.44
-6 | -0.611 | 0.00805 | -0.027 | -75.904
-5.5 | -0.554 | 0.00775 | -0.028 | -71.47
-5 | -0.492 | 0.00741 | -0.028 | -66.332
-4.5 | -0.427 | 0.00717 | -0.029 | -59.554
-4 | -0.361 | 0.00694 | -0.029 | -51.964
-3.5 | -0.293 | 0.00678 | -0.03 | -43.237
-3 | -0.225 | 0.00633 | -0.031 | -35.496
-2.5 | -0.156 | 0.00611 | -0.031 | -25.471
-2 | -0.086 | 0.00581 | -0.032 | -14.841
-1.5 | -0.017 | 0.00558 | -0.032 | -2.975
-1 | 0.053 | 0.00545 | -0.033 | 9.77
-0.5 | 0.123 | 0.00532 | -0.034 | 23.147
0 | 0.193 | 0.00529 | -0.034 | 36.493
0.5 | 0.263 | 0.0053 | -0.035 | 49.584
1 | 0.333 | 0.00543 | -0.036 | 61.215
1.5 | 0.401 | 0.00571 | -0.036 | 70.325
2 | 0.471 | 0.00594 | -0.037 | 79.268
2.5 | 0.54 | 0.00618 | -0.037 | 87.445
3 | 0.609 | 0.00654 | -0.038 | 93.064
3.5 | 0.677 | 0.00717 | -0.039 | 94.397
4 | 0.744 | 0.00769 | -0.039 | 96.756
4.5 | 0.809 | 0.00817 | -0.04 | 99.13
5 | 0.873 | 0.00912 | -0.041 | 95.742
5.5 | 0.929 | 0.00952 | -0.041 | 97.625
6 | 0.981 | 0.01008 | -0.041 | 97.31
6.5 | 1.027 | 0.01072 | -0.042 | 95.77
7 | 1.064 | 0.01141 | -0.042 | 93.196
7.5 | 1.086 | 0.01238 | -0.043 | 87.651
8 | 1.083 | 0.01346 | -0.043 | 80.449
8.5 | 1.026 | 0.01494 | -0.044 | 68.696
9 | 0.687 | 0.0171 | -0.044 | 40.144
9.5 | 0.607 | 0.06007 | -0.027 | 10.109
10 | 0.748 | 0.01882 | -0.045 | 39.757
10.5 | 0.772 | 0.02215 | -0.045 | 34.857
11 | 0.685 | 0.07547 | -0.026 | 9.072
11.5 | 0.837 | 0.02255 | -0.046 | 37.132
12 | 0.86 | 0.0265 | -0.046 | 32.464
12.5 | 0.861 | 0.03876 | -0.044 | 22.214
13 | 0.799 | 0.08943 | -0.03 | 8.931
13.5 | 0.93 | 0.03767 | -0.046 | 24.691
14 | 0.929 | 0.05318 | -0.044 | 17.477
14.5 | 0.946 | 0.06227 | -0.043 | 15.196
15 | 0.905 | 0.10719 | -0.031 | 8.443
15.5 | 0.937 | 0.11019 | -0.033 | 8.502
16 | 0.972 | 0.10998 | -0.036 | 8.838
16.5 | 0.988 | 0.12674 | -0.034 | 7.795
17 | 1.011 | 0.138 | -0.033 | 7.326
17.5 | 1.041 | 0.14049 | -0.034 | 7.413
18 | 1.071 | 0.14524 | -0.036 | 7.373
18.5 | 1.091 | 0.16503 | -0.034 | 6.609
19 | 1.118 | 0.17086 | -0.035 | 6.545
19.5 | 1.147 | 0.17753 | -0.036 | 6.46
20 | 1.174 | 0.19219 | -0.037 | 6.108

## 128. Re 14M Mach 0.50 (2)
BIGFOIL.COM POLAR EXPORT
NACA63-214 a=0.6
NACA63-214 a=0.6 |  |  |  | Cl Max: | 1.3651 | at alpha= | 9.5 | deg
XFOIL ncrit=9 |  |  |  | L/D Max: | 121.364 | at alpha= | 7 | deg
Re: | 14000000 |  |  | Cd Min: | 0.11157 | at alpha= | 14.5 | deg
Mach: | 0.5 |  |  | Cl=0 at alpha= | -1.417 | deg
|  |  |  | @ Cl=0.1, Cd= | 0.0041642
|  |  |  | @ Cl=0.4, Cd= | 0.0041767
|  |  |  | @ Cl=0.6, Cd= | 0.0053787
alpha (deg) | Cl | Cd | Cm | Cl/Cd
-13.5 | -0.7495 | 0.10661 | -0.0239 | -7.0303
-13 | -0.7648 | 0.09425 | -0.0325 | -8.1146
-12.5 | -0.7848 | 0.08182 | -0.0408 | -9.5918
-12 | -0.8025 | 0.06896 | -0.0496 | -11.6372
-11.5 | -0.8237 | 0.05691 | -0.0585 | -14.4737
-11 | -0.8484 | 0.04634 | -0.0657 | -18.3082
-10.5 | -0.8785 | 0.0369 | -0.0707 | -23.8076
-10 | -0.911 | 0.02877 | -0.0726 | -31.6649
-9.5 | -0.941 | 0.02247 | -0.0702 | -41.8781
-9 | -0.9772 | 0.01811 | -0.0606 | -53.9591
-8.5 | -0.9829 | 0.01313 | -0.0521 | -74.8591
-8 | -0.9462 | 0.00988 | -0.0456 | -95.7692
-7.5 | -0.8786 | 0.00862 | -0.0419 | -101.9258
-7 | -0.8046 | 0.00796 | -0.0395 | -101.0804
-6.5 | -0.7301 | 0.00749 | -0.0377 | -97.4766
-6 | -0.656 | 0.0071 | -0.0364 | -92.3944
-5.5 | -0.5822 | 0.00679 | -0.0356 | -85.7437
-5 | -0.5092 | 0.0065 | -0.035 | -78.3385
-4.5 | -0.4366 | 0.00625 | -0.0346 | -69.856
-4 | -0.3645 | 0.00606 | -0.0346 | -60.1485
-3.5 | -0.2929 | 0.00584 | -0.0347 | -50.1541
-3 | -0.2218 | 0.00562 | -0.0349 | -39.4662
-2.5 | -0.1516 | 0.00531 | -0.0353 | -28.5499
-2 | -0.0814 | 0.00505 | -0.0358 | -16.1188
-1.5 | -0.0115 | 0.00473 | -0.0364 | -2.4313
-1 | 0.0578 | 0.00434 | -0.0371 | 13.318
-0.5 | 0.1274 | 0.00405 | -0.0379 | 31.4568
0 | 0.1981 | 0.00399 | -0.0387 | 49.6491
0.5 | 0.2688 | 0.00397 | -0.0395 | 67.7078
1 | 0.3394 | 0.00403 | -0.0402 | 84.2184
1.5 | 0.4096 | 0.0042 | -0.0409 | 97.5238
2 | 0.48 | 0.00437 | -0.0415 | 109.8398
2.5 | 0.5486 | 0.00476 | -0.0418 | 115.2521
3 | 0.6134 | 0.00554 | -0.0417 | 110.722
3.5 | 0.6802 | 0.00608 | -0.0414 | 111.875
4 | 0.7471 | 0.00659 | -0.041 | 113.3687
4.5 | 0.8132 | 0.00716 | -0.0402 | 113.5754
5 | 0.8799 | 0.00764 | -0.0393 | 115.1702
5.5 | 0.948 | 0.00804 | -0.0382 | 117.9104
6 | 1.0159 | 0.00846 | -0.0367 | 120.0827
6.5 | 1.0828 | 0.00893 | -0.0348 | 121.2542
7 | 1.1481 | 0.00946 | -0.0323 | 121.3636
7.5 | 1.212 | 0.01 | -0.0292 | 121.2
8 | 1.2708 | 0.01068 | -0.025 | 118.9888
8.5 | 1.3109 | 0.01147 | -0.0178 | 114.2895
9 | 1.3411 | 0.01278 | -0.0099 | 104.9374
9.5 | 1.3651 | 0.01492 | -0.0024 | 91.4946
10 | 1.364 | 0.01865 | 0.0057 | 73.1367
10.5 | 1.3453 | 0.02384 | 0.0128 | 56.4304
11 | 1.3136 | 0.03043 | 0.0177 | 43.1679
11.5 | 1.282 | 0.03838 | 0.0199 | 33.4028
12 | 1.2462 | 0.04794 | 0.0193 | 25.995
12.5 | 1.2101 | 0.05888 | 0.0159 | 20.552
13 | 1.175 | 0.0711 | 0.0101 | 16.526
13.5 | 1.1481 | 0.0837 | 0.0029 | 13.7168
14 | 1.1222 | 0.09732 | -0.0057 | 11.531
14.5 | 1.0991 | 0.11157 | -0.0152 | 9.8512

## 129. Re 16M Mach 0.00 (1)
BIGFOIL.COM POLAR EXPORT
NACA63-214 a=0.6
NACA63-214 a=0.6 |  |  |  | Cl Max: | 1.297 | at alpha= | 12.5 | deg
JavaFoil+Calcfoil stall+Eppler ext transition |  |  |  | L/D Max: | 113.317 | at alpha= | 8 | deg
Re: | 16000000 |  |  | Cd Min: | 0.00515 | at alpha= | 0 | deg
Mach: | 0 |  |  | Cl=0 at alpha= | -1.3833 | deg
|  |  |  | @ Cl=0.1, Cd= | 0.0052469
|  |  |  | @ Cl=0.4, Cd= | 0.0055653
|  |  |  | @ Cl=0.6, Cd= | 0.0064324
alpha (deg) | Cl | Cd | Cm | Cl/Cd
-18.5 | -0.809 | 0.11063 | -0.008 | -7.312
-18 | -0.838 | 0.09966 | -0.008 | -8.406
-17.5 | -0.881 | 0.07677 | -0.009 | -11.477
-17 | -0.931 | 0.05335 | -0.011 | -17.459
-16.5 | -0.956 | 0.04779 | -0.011 | -20.007
-16 | -0.994 | 0.03558 | -0.012 | -27.924
-15.5 | -1.02 | 0.02888 | -0.013 | -35.316
-15 | -1.033 | 0.02407 | -0.013 | -42.94
-14.5 | -1.044 | 0.02018 | -0.014 | -51.714
-14 | -1.048 | 0.01763 | -0.014 | -59.426
-13.5 | -1.049 | 0.01542 | -0.015 | -67.988
-13 | -1.047 | 0.01355 | -0.016 | -77.305
-12.5 | -1.038 | 0.01242 | -0.016 | -83.635
-12 | -1.025 | 0.01158 | -0.017 | -88.492
-11.5 | -1.009 | 0.00999 | -0.017 | -100.953
-11 | -0.988 | 0.01023 | -0.018 | -96.592
-10.5 | -0.958 | 0.00966 | -0.019 | -99.128
-10 | -0.923 | 0.00916 | -0.019 | -100.72
-9.5 | -0.885 | 0.0088 | -0.02 | -100.634
-9 | -0.844 | 0.00843 | -0.02 | -100.176
-8.5 | -0.8 | 0.00807 | -0.021 | -99.106
-8 | -0.754 | 0.00788 | -0.021 | -95.613
-7.5 | -0.704 | 0.00762 | -0.022 | -92.4
-7 | -0.653 | 0.00743 | -0.022 | -87.932
-6.5 | -0.6 | 0.00719 | -0.023 | -83.481
-6 | -0.545 | 0.00697 | -0.023 | -78.257
-5.5 | -0.489 | 0.00682 | -0.024 | -71.762
-5 | -0.431 | 0.00666 | -0.024 | -64.805
-4.5 | -0.373 | 0.00653 | -0.025 | -57.187
-4 | -0.314 | 0.00633 | -0.025 | -49.648
-3.5 | -0.255 | 0.00626 | -0.026 | -40.738
-3 | -0.195 | 0.00591 | -0.027 | -32.998
-2.5 | -0.135 | 0.00575 | -0.027 | -23.478
-2 | -0.075 | 0.00557 | -0.028 | -13.424
-1.5 | -0.014 | 0.00539 | -0.028 | -2.67
-1 | 0.046 | 0.0053 | -0.029 | 8.696
-0.5 | 0.107 | 0.00524 | -0.029 | 20.341
0 | 0.167 | 0.00515 | -0.03 | 32.437
0.5 | 0.228 | 0.00518 | -0.03 | 43.962
1 | 0.288 | 0.00533 | -0.031 | 54.096
1.5 | 0.348 | 0.00547 | -0.031 | 63.647
2 | 0.408 | 0.00558 | -0.032 | 73.081
2.5 | 0.468 | 0.0058 | -0.032 | 80.722
3 | 0.528 | 0.00604 | -0.033 | 87.38
3.5 | 0.588 | 0.00636 | -0.034 | 92.327
4 | 0.646 | 0.00671 | -0.034 | 96.284
4.5 | 0.705 | 0.00698 | -0.035 | 100.987
5 | 0.763 | 0.00756 | -0.035 | 100.834
5.5 | 0.819 | 0.0078 | -0.036 | 104.999
6 | 0.874 | 0.00809 | -0.036 | 108.075
6.5 | 0.928 | 0.00842 | -0.037 | 110.249
7 | 0.98 | 0.00873 | -0.037 | 112.291
7.5 | 1.03 | 0.00915 | -0.038 | 112.588
8 | 1.078 | 0.00951 | -0.038 | 113.317
8.5 | 1.124 | 0.01003 | -0.039 | 112.013
9 | 1.16 | 0.01024 | -0.039 | 113.287
9.5 | 1.193 | 0.01072 | -0.04 | 111.352
10 | 1.222 | 0.01125 | -0.04 | 108.626
10.5 | 1.247 | 0.01186 | -0.04 | 105.127
11 | 1.266 | 0.01254 | -0.041 | 101.001
11.5 | 1.281 | 0.01322 | -0.041 | 96.965
12 | 1.291 | 0.01408 | -0.041 | 91.731
12.5 | 1.297 | 0.01492 | -0.042 | 86.936
13 | 1.296 | 0.01604 | -0.042 | 80.803
13.5 | 1.291 | 0.01734 | -0.042 | 74.464
14 | 1.282 | 0.01865 | -0.043 | 68.713
14.5 | 1.267 | 0.02048 | -0.043 | 61.852
15 | 1.248 | 0.02262 | -0.043 | 55.179
15.5 | 1.226 | 0.02472 | -0.043 | 49.599
16 | 1.199 | 0.02785 | -0.043 | 43.062
16.5 | 1.173 | 0.03026 | -0.044 | 38.755
17 | 1.135 | 0.03614 | -0.043 | 31.396
17.5 | 1.091 | 0.04317 | -0.043 | 25.264

## 130. Re 16M Mach 0.00 (2)
BIGFOIL.COM POLAR EXPORT
NACA63-214 a=0.6
NACA63-214 a=0.6 |  |  |  | Cl Max: | 1.8386 | at alpha= | 20 | deg
XFOIL ncrit=9 |  |  |  | L/D Max: | 133.313 | at alpha= | 10 | deg
Re: | 16000000 |  |  | Cd Min: | 0.04125 | at alpha= | 20 | deg
Mach: | 0 |  |  | Cl=0 at alpha= | -1.4067 | deg
|  |  |  | @ Cl=0.1, Cd= | 0.0040466
|  |  |  | @ Cl=0.4, Cd= | 0.004352
|  |  |  | @ Cl=0.6, Cd= | 0.0057717
alpha (deg) | Cl | Cd | Cm | Cl/Cd
-20 | -1.7578 | 0.02726 | -0.0497 | -64.4828
-19.5 | -1.7453 | 0.02435 | -0.0486 | -71.6756
-19 | -1.7302 | 0.02192 | -0.047 | -78.9325
-18.5 | -1.7133 | 0.01987 | -0.0449 | -86.2255
-18 | -1.6953 | 0.0182 | -0.0421 | -93.1484
-17.5 | -1.6789 | 0.01698 | -0.038 | -98.8751
-17 | -1.6687 | 0.01612 | -0.0317 | -103.5174
-16.5 | -1.6347 | 0.01532 | -0.0292 | -106.7037
-16 | -1.5945 | 0.01462 | -0.0275 | -109.0629
-15.5 | -1.5518 | 0.01392 | -0.0261 | -111.4799
-15 | -1.5063 | 0.01329 | -0.0251 | -113.3409
-14.5 | -1.4601 | 0.01262 | -0.0242 | -115.6973
-14 | -1.4125 | 0.01195 | -0.0235 | -118.2008
-13.5 | -1.3634 | 0.01135 | -0.0229 | -120.1233
-13 | -1.3129 | 0.0108 | -0.0225 | -121.5648
-12.5 | -1.2609 | 0.01032 | -0.0223 | -122.1802
-12 | -1.2079 | 0.00991 | -0.0222 | -121.887
-11.5 | -1.1543 | 0.00951 | -0.0222 | -121.3775
-11 | -1.1 | 0.00915 | -0.0222 | -120.2186
-10.5 | -1.0454 | 0.00876 | -0.0223 | -119.3379
-10 | -0.9905 | 0.00837 | -0.0224 | -118.3393
-9.5 | -0.9352 | 0.008 | -0.0226 | -116.9
-9 | -0.8792 | 0.00769 | -0.0229 | -114.3303
-8.5 | -0.8226 | 0.00742 | -0.0232 | -110.8625
-8 | -0.7659 | 0.00714 | -0.0236 | -107.2689
-7.5 | -0.709 | 0.00686 | -0.024 | -103.3528
-7 | -0.6516 | 0.00664 | -0.0244 | -98.1325
-6.5 | -0.5941 | 0.00642 | -0.0249 | -92.5389
-6 | -0.5362 | 0.00621 | -0.0253 | -86.3446
-5.5 | -0.4782 | 0.00603 | -0.0259 | -79.3035
-5 | -0.42 | 0.00587 | -0.0264 | -71.5503
-4.5 | -0.3618 | 0.00571 | -0.027 | -63.3625
-4 | -0.3033 | 0.00555 | -0.0276 | -54.6486
-3.5 | -0.2448 | 0.00539 | -0.0281 | -45.4174
-3 | -0.1864 | 0.0052 | -0.0287 | -35.8462
-2.5 | -0.128 | 0.00498 | -0.0294 | -25.7028
-2 | -0.0695 | 0.00478 | -0.03 | -14.5397
-1.5 | -0.0109 | 0.00462 | -0.0307 | -2.3593
-1 | 0.0475 | 0.00439 | -0.0314 | 10.82
-0.5 | 0.1056 | 0.00401 | -0.0321 | 26.3342
0 | 0.1645 | 0.00397 | -0.0328 | 41.4358
0.5 | 0.2233 | 0.00397 | -0.0335 | 56.2469
1 | 0.2818 | 0.00405 | -0.0342 | 69.5802
1.5 | 0.3404 | 0.00417 | -0.0349 | 81.6307
2 | 0.3988 | 0.00434 | -0.0355 | 91.8894
2.5 | 0.4549 | 0.0049 | -0.0359 | 92.8367
3 | 0.5116 | 0.0053 | -0.0364 | 96.5283
3.5 | 0.5686 | 0.0056 | -0.0369 | 101.5357
4.5 | 0.682 | 0.00622 | -0.0377 | 109.6463
5 | 0.7381 | 0.00659 | -0.038 | 112.003
5.5 | 0.7943 | 0.00689 | -0.0383 | 115.283
6 | 0.8504 | 0.00715 | -0.0386 | 118.9371
6.5 | 0.9063 | 0.00742 | -0.0388 | 122.1429
7 | 0.9621 | 0.00767 | -0.0391 | 125.4368
7.5 | 1.0171 | 0.00796 | -0.0393 | 127.7764
8 | 1.0718 | 0.00825 | -0.0394 | 129.9152
8.5 | 1.1258 | 0.00857 | -0.0394 | 131.3652
9 | 1.1793 | 0.00889 | -0.0394 | 132.6547
9.5 | 1.2316 | 0.00928 | -0.0392 | 132.7155
10 | 1.2838 | 0.00963 | -0.039 | 133.3126
10.5 | 1.3344 | 0.01005 | -0.0385 | 132.7761
11 | 1.3837 | 0.01051 | -0.0379 | 131.6556
11.5 | 1.4322 | 0.01095 | -0.0371 | 130.7945
12 | 1.4791 | 0.01139 | -0.0361 | 129.8595
12.5 | 1.5211 | 0.01177 | -0.0342 | 129.2353
13 | 1.5619 | 0.01246 | -0.0323 | 125.3531
13.5 | 1.597 | 0.01315 | -0.0295 | 121.4449
14 | 1.6166 | 0.01391 | -0.024 | 116.2185
14.5 | 1.6416 | 0.01486 | -0.0202 | 110.4711
15 | 1.6667 | 0.01603 | -0.0169 | 103.9738
15.5 | 1.6892 | 0.01751 | -0.0137 | 96.4706
16 | 1.7122 | 0.01911 | -0.011 | 89.5971
16.5 | 1.7336 | 0.02094 | -0.0085 | 82.7889
17 | 1.7522 | 0.02309 | -0.0061 | 75.8857
17.5 | 1.7724 | 0.02526 | -0.0042 | 70.1663
18 | 1.7896 | 0.02777 | -0.0025 | 64.4436
18.5 | 1.8056 | 0.0305 | -0.001 | 59.2
19 | 1.8184 | 0.03371 | 0.0001 | 53.9425
19.5 | 1.8289 | 0.03731 | 0.001 | 49.019
20 | 1.8386 | 0.04125 | 0.0014 | 44.5721

## 131. Re 16M Mach 0.10 (1)
BIGFOIL.COM POLAR EXPORT
NACA63-214 a=0.6
NACA63-214 a=0.6 |  |  |  | Cl Max: | 1.286 | at alpha= | 12.5 | deg
JavaFoil+Calcfoil stall+Eppler ext transition |  |  |  | L/D Max: | 117.924 | at alpha= | 8.5 | deg
Re: | 16000000 |  |  | Cd Min: | 0.00515 | at alpha= | 0 | deg
Mach: | 0.1 |  |  | Cl=0 at alpha= | -1.3833 | deg
|  |  |  | @ Cl=0.1, Cd= | 0.0052734
|  |  |  | @ Cl=0.4, Cd= | 0.005585
|  |  |  | @ Cl=0.6, Cd= | 0.006438
alpha (deg) | Cl | Cd | Cm | Cl/Cd
-18 | -0.782 | 0.11418 | -0.008 | -6.847
-17.5 | -0.821 | 0.09448 | -0.009 | -8.693
-17 | -0.876 | 0.06593 | -0.01 | -13.289
-16.5 | -0.917 | 0.05155 | -0.011 | -17.787
-16 | -0.953 | 0.04106 | -0.012 | -23.21
-15.5 | -0.985 | 0.03262 | -0.012 | -30.192
-15 | -1.003 | 0.02663 | -0.013 | -37.684
-14.5 | -1.019 | 0.02181 | -0.014 | -46.717
-14 | -1.027 | 0.01879 | -0.014 | -54.661
-13.5 | -1.032 | 0.0162 | -0.015 | -63.672
-13 | -1.034 | 0.01402 | -0.016 | -73.724
-12.5 | -1.028 | 0.01277 | -0.016 | -80.469
-12 | -1.016 | 0.01186 | -0.017 | -85.706
-11.5 | -1.001 | 0.01111 | -0.018 | -90.173
-11 | -0.986 | 0.0104 | -0.018 | -94.75
-10.5 | -0.956 | 0.00983 | -0.019 | -97.334
-10 | -0.923 | 0.00925 | -0.019 | -99.768
-9.5 | -0.886 | 0.00884 | -0.02 | -100.281
-9 | -0.846 | 0.0085 | -0.02 | -99.44
-8.5 | -0.802 | 0.00815 | -0.021 | -98.477
-8 | -0.756 | 0.0079 | -0.021 | -95.634
-7.5 | -0.707 | 0.00769 | -0.022 | -91.97
-7 | -0.656 | 0.00745 | -0.022 | -88.077
-6.5 | -0.603 | 0.00718 | -0.023 | -83.928
-6 | -0.548 | 0.00701 | -0.023 | -78.106
-5.5 | -0.491 | 0.00682 | -0.024 | -72.009
-5 | -0.434 | 0.00666 | -0.024 | -65.054
-4.5 | -0.375 | 0.00653 | -0.025 | -57.42
-4 | -0.316 | 0.00637 | -0.026 | -49.575
-3.5 | -0.256 | 0.00626 | -0.026 | -40.917
-3 | -0.196 | 0.00592 | -0.027 | -33.143
-2.5 | -0.136 | 0.00577 | -0.027 | -23.509
-2 | -0.075 | 0.00557 | -0.028 | -13.483
-1.5 | -0.014 | 0.00539 | -0.028 | -2.684
-1 | 0.046 | 0.0053 | -0.029 | 8.739
-0.5 | 0.107 | 0.00527 | -0.029 | 20.324
0 | 0.168 | 0.00515 | -0.03 | 32.599
0.5 | 0.229 | 0.00517 | -0.03 | 44.233
1 | 0.29 | 0.00532 | -0.031 | 54.385
1.5 | 0.35 | 0.00546 | -0.032 | 63.982
2 | 0.41 | 0.00561 | -0.032 | 73.167
2.5 | 0.471 | 0.00582 | -0.033 | 80.907
3 | 0.531 | 0.00604 | -0.033 | 87.814
3.5 | 0.591 | 0.00638 | -0.034 | 92.52
4 | 0.65 | 0.00676 | -0.034 | 96.171
4.5 | 0.708 | 0.007 | -0.035 | 101.195
5 | 0.766 | 0.00759 | -0.035 | 100.985
5.5 | 0.823 | 0.00783 | -0.036 | 105.122
6 | 0.879 | 0.00819 | -0.036 | 107.326
6.5 | 0.932 | 0.00844 | -0.037 | 110.51
7 | 0.984 | 0.00884 | -0.037 | 111.308
7.5 | 1.034 | 0.00918 | -0.038 | 112.64
8 | 1.082 | 0.00965 | -0.039 | 112.085
8.5 | 1.124 | 0.00953 | -0.039 | 117.924
9 | 1.162 | 0.01034 | -0.039 | 112.369
9.5 | 1.195 | 0.01083 | -0.04 | 110.288
10 | 1.223 | 0.0114 | -0.04 | 107.204
10.5 | 1.245 | 0.01201 | -0.04 | 103.726
11 | 1.263 | 0.01271 | -0.041 | 99.363
11.5 | 1.276 | 0.01344 | -0.041 | 94.998
12 | 1.284 | 0.01434 | -0.042 | 89.547
12.5 | 1.286 | 0.01522 | -0.042 | 84.505
13 | 1.283 | 0.01641 | -0.042 | 78.173
13.5 | 1.274 | 0.0178 | -0.042 | 71.538
14 | 1.26 | 0.0192 | -0.043 | 65.622
14.5 | 1.242 | 0.02109 | -0.043 | 58.884
15 | 1.219 | 0.02324 | -0.043 | 52.436
15.5 | 1.189 | 0.02656 | -0.043 | 44.77
16 | 1.159 | 0.02952 | -0.043 | 39.251
16.5 | 1.124 | 0.0335 | -0.043 | 33.552
17 | 1.081 | 0.03983 | -0.043 | 27.147
17.5 | 1.038 | 0.04482 | -0.043 | 23.17

## 132. Re 16M Mach 0.10 (2)
BIGFOIL.COM POLAR EXPORT
NACA63-214 a=0.6
NACA63-214 a=0.6 |  |  |  | Cl Max: | 1.826 | at alpha= | 20 | deg
XFOIL ncrit=9 |  |  |  | L/D Max: | 132.973 | at alpha= | 10 | deg
Re: | 16000000 |  |  | Cd Min: | 0.04517 | at alpha= | 20 | deg
Mach: | 0.1 |  |  | Cl=0 at alpha= | -1.4066 | deg
|  |  |  | @ Cl=0.1, Cd= | 0.0040504
|  |  |  | @ Cl=0.4, Cd= | 0.0043362
|  |  |  | @ Cl=0.6, Cd= | 0.0057558
alpha (deg) | Cl | Cd | Cm | Cl/Cd
-17 | -1.6614 | 0.01676 | -0.0388 | -99.1289
-15.5 | -1.5643 | 0.01433 | -0.0291 | -109.1626
-15 | -1.519 | 0.01366 | -0.0278 | -111.2006
-14.5 | -1.4723 | 0.01298 | -0.0266 | -113.4284
-14 | -1.4246 | 0.01226 | -0.0256 | -116.199
-13.5 | -1.3751 | 0.01162 | -0.0248 | -118.3391
-13 | -1.3243 | 0.01102 | -0.0242 | -120.1724
-12.5 | -1.2721 | 0.01049 | -0.0237 | -121.2679
-12 | -1.2186 | 0.01005 | -0.0235 | -121.2537
-11.5 | -1.1643 | 0.00963 | -0.0233 | -120.9034
-11 | -1.1094 | 0.00924 | -0.0232 | -120.0649
-10.5 | -1.054 | 0.00887 | -0.0232 | -118.8275
-10 | -0.9985 | 0.00846 | -0.0232 | -118.026
-9.5 | -0.9426 | 0.00808 | -0.0233 | -116.6584
-9 | -0.8861 | 0.00775 | -0.0235 | -114.3355
-8.5 | -0.8289 | 0.00747 | -0.0238 | -110.9639
-8 | -0.7716 | 0.00719 | -0.0241 | -107.3157
-7.5 | -0.7142 | 0.0069 | -0.0244 | -103.5072
-7 | -0.6563 | 0.00667 | -0.0248 | -98.3958
-6.5 | -0.5982 | 0.00645 | -0.0252 | -92.7442
-6 | -0.5399 | 0.00623 | -0.0256 | -86.6613
-5.5 | -0.4814 | 0.00605 | -0.0261 | -79.5702
-5 | -0.4228 | 0.00588 | -0.0267 | -71.9048
-4.5 | -0.3641 | 0.00572 | -0.0272 | -63.6538
-4 | -0.3052 | 0.00556 | -0.0278 | -54.8921
-3.5 | -0.2463 | 0.0054 | -0.0283 | -45.6111
-3 | -0.1876 | 0.00521 | -0.0289 | -36.0077
-2.5 | -0.1288 | 0.00499 | -0.0295 | -25.8116
-2 | -0.0699 | 0.00479 | -0.0302 | -14.5929
-1.5 | -0.011 | 0.00462 | -0.0309 | -2.381
-1 | 0.0479 | 0.00439 | -0.0315 | 10.9112
-0.5 | 0.1062 | 0.00401 | -0.0323 | 26.4838
0 | 0.1655 | 0.00397 | -0.033 | 41.6877
0.5 | 0.2247 | 0.00397 | -0.0337 | 56.5995
1 | 0.2836 | 0.00405 | -0.0344 | 70.0247
1.5 | 0.3426 | 0.00417 | -0.0351 | 82.1583
2 | 0.4013 | 0.00434 | -0.0357 | 92.4654
2.5 | 0.4578 | 0.0049 | -0.0361 | 93.4286
3 | 0.5148 | 0.00531 | -0.0366 | 96.9492
3.5 | 0.5722 | 0.00561 | -0.037 | 101.9964
4 | 0.6294 | 0.00591 | -0.0374 | 106.4975
4.5 | 0.6863 | 0.00625 | -0.0378 | 109.808
5 | 0.7427 | 0.00661 | -0.0381 | 112.3601
5.5 | 0.7993 | 0.00692 | -0.0383 | 115.5058
6 | 0.8559 | 0.00718 | -0.0386 | 119.2061
6.5 | 0.9122 | 0.00746 | -0.0388 | 122.2788
7 | 0.9684 | 0.00771 | -0.039 | 125.6031
7.5 | 1.0239 | 0.008 | -0.0392 | 127.9875
8 | 1.0789 | 0.00832 | -0.0392 | 129.6755
8.5 | 1.1334 | 0.00863 | -0.0392 | 131.3326
9 | 1.1871 | 0.00898 | -0.039 | 132.1938
9.5 | 1.24 | 0.00936 | -0.0387 | 132.4786
10 | 1.2925 | 0.00972 | -0.0384 | 132.9733
10.5 | 1.3432 | 0.01018 | -0.0378 | 131.945
11 | 1.3927 | 0.01065 | -0.037 | 130.77
11.5 | 1.4416 | 0.01109 | -0.0361 | 129.991
12 | 1.4881 | 0.01157 | -0.0348 | 128.6171
13 | 1.5688 | 0.01273 | -0.0303 | 123.2364
13.5 | 1.5942 | 0.01342 | -0.0253 | 118.7928
14 | 1.6173 | 0.01432 | -0.0207 | 112.9399
14.5 | 1.6432 | 0.01541 | -0.0171 | 106.6321
15 | 1.6676 | 0.01676 | -0.0138 | 99.4988
15.5 | 1.6891 | 0.01845 | -0.0106 | 91.5501
16 | 1.7117 | 0.02022 | -0.0079 | 84.6538
16.5 | 1.7332 | 0.0222 | -0.0054 | 78.0721
17 | 1.7534 | 0.02441 | -0.0033 | 71.8312
17.5 | 1.7722 | 0.02682 | -0.0013 | 66.0776
18 | 1.7878 | 0.02963 | 0.0004 | 60.3375
18.5 | 1.802 | 0.03275 | 0.0018 | 55.0229
19 | 1.8114 | 0.03649 | 0.0029 | 49.641
19.5 | 1.8167 | 0.04091 | 0.0035 | 44.4072
20 | 1.826 | 0.04517 | 0.0036 | 40.4251

## 133. Re 16M Mach 0.25 (1)
BIGFOIL.COM POLAR EXPORT
NACA63-214 a=0.6
NACA63-214 a=0.6 |  |  |  | Cl Max: | 1.233 | at alpha= | 11 | deg
JavaFoil+Calcfoil stall+Eppler ext transition |  |  |  | L/D Max: | 119.056 | at alpha= | 8 | deg
Re: | 16000000 |  |  | Cd Min: | 0.00519 | at alpha= | 0 | deg
Mach: | 0.25 |  |  | Cl=0 at alpha= | -1.3809 | deg
|  |  |  | @ Cl=0.1, Cd= | 0.0052748
|  |  |  | @ Cl=0.4, Cd= | 0.0056258
|  |  |  | @ Cl=0.6, Cd= | 0.0064693
alpha (deg) | Cl | Cd | Cm | Cl/Cd
-16.5 | -0.564 | 0.12105 | -0.007 | -4.656
-16 | -0.621 | 0.11378 | -0.008 | -5.455
-15.5 | -0.672 | 0.1044 | -0.008 | -6.436
-15 | -0.717 | 0.08642 | -0.01 | -8.299
-14.5 | -0.75 | 0.0789 | -0.011 | -9.506
-14 | -0.813 | 0.04993 | -0.013 | -16.278
-13.5 | -0.881 | 0.02619 | -0.015 | -33.627
-13 | -0.91 | 0.0207 | -0.016 | -43.959
-12.5 | -0.935 | 0.01628 | -0.016 | -57.423
-12 | -0.946 | 0.01415 | -0.017 | -66.879
-11.5 | -0.949 | 0.01262 | -0.018 | -75.206
-11 | -0.944 | 0.01163 | -0.018 | -81.144
-10.5 | -0.933 | 0.00999 | -0.019 | -93.431
-10 | -0.915 | 0.01001 | -0.02 | -91.462
-9.5 | -0.885 | 0.00935 | -0.02 | -94.724
-9 | -0.85 | 0.00888 | -0.021 | -95.741
-8.5 | -0.811 | 0.00846 | -0.021 | -95.791
-8 | -0.767 | 0.00817 | -0.022 | -93.839
-7.5 | -0.72 | 0.0079 | -0.022 | -91.055
-7 | -0.669 | 0.00764 | -0.023 | -87.602
-6.5 | -0.616 | 0.00739 | -0.024 | -83.422
-6 | -0.561 | 0.00713 | -0.024 | -78.709
-5.5 | -0.504 | 0.00697 | -0.025 | -72.229
-5 | -0.445 | 0.00676 | -0.025 | -65.784
-4.5 | -0.385 | 0.00661 | -0.026 | -58.235
-4 | -0.324 | 0.00648 | -0.026 | -50.048
-3.5 | -0.263 | 0.00632 | -0.027 | -41.639
-3 | -0.201 | 0.00599 | -0.027 | -33.623
-2.5 | -0.139 | 0.00583 | -0.028 | -23.912
-2 | -0.077 | 0.00563 | -0.028 | -13.714
-1.5 | -0.015 | 0.00543 | -0.029 | -2.736
-1 | 0.048 | 0.0053 | -0.03 | 8.977
-0.5 | 0.11 | 0.00527 | -0.03 | 20.883
0 | 0.173 | 0.00519 | -0.031 | 33.288
0.5 | 0.235 | 0.00521 | -0.031 | 45.157
1 | 0.298 | 0.00537 | -0.032 | 55.406
1.5 | 0.359 | 0.00552 | -0.032 | 65.09
2 | 0.421 | 0.00568 | -0.033 | 74.159
2.5 | 0.484 | 0.00588 | -0.034 | 82.176
3 | 0.545 | 0.00615 | -0.034 | 88.662
3.5 | 0.607 | 0.00651 | -0.035 | 93.217
4 | 0.667 | 0.00691 | -0.035 | 96.597
4.5 | 0.727 | 0.0072 | -0.036 | 101.076
5 | 0.786 | 0.00778 | -0.036 | 101.044
5.5 | 0.845 | 0.00808 | -0.037 | 104.581
6 | 0.901 | 0.00845 | -0.037 | 106.521
6.5 | 0.955 | 0.00874 | -0.038 | 109.241
7 | 1.007 | 0.0092 | -0.039 | 109.409
7.5 | 1.056 | 0.00968 | -0.039 | 109.112
8 | 1.098 | 0.00922 | -0.039 | 119.056
8.5 | 1.136 | 0.01047 | -0.04 | 108.55
9 | 1.171 | 0.01099 | -0.04 | 106.605
9.5 | 1.197 | 0.01162 | -0.041 | 103.042
10 | 1.216 | 0.01236 | -0.041 | 98.392
10.5 | 1.229 | 0.01309 | -0.041 | 93.857
11 | 1.233 | 0.01399 | -0.042 | 88.155
11.5 | 1.229 | 0.0151 | -0.042 | 81.401
12 | 1.217 | 0.0162 | -0.042 | 75.103
12.5 | 1.194 | 0.01779 | -0.043 | 67.14
13 | 1.163 | 0.01972 | -0.043 | 58.951
13.5 | 1.123 | 0.02187 | -0.043 | 51.329
14 | 1.073 | 0.02494 | -0.043 | 43.009
14.5 | 1.013 | 0.02935 | -0.043 | 34.525
15 | 0.943 | 0.03654 | -0.042 | 25.813
15.5 | 0.845 | 0.05801 | -0.04 | 14.571
16 | 0.741 | 0.09357 | -0.034 | 7.916

## 134. Re 16M Mach 0.25 (2)
BIGFOIL.COM POLAR EXPORT
NACA63-214 a=0.6
NACA63-214 a=0.6 |  |  |  | Cl Max: | 1.7629 | at alpha= | 19 | deg
XFOIL ncrit=9 |  |  |  | L/D Max: | 130.671 | at alpha= | 9.5 | deg
Re: | 16000000 |  |  | Cd Min: | 0.07061 | at alpha= | 20 | deg
Mach: | 0.25 |  |  | Cl=0 at alpha= | -1.4087 | deg
|  |  |  | @ Cl=0.1, Cd= | 0.0040652
|  |  |  | @ Cl=0.4, Cd= | 0.0043096
|  |  |  | @ Cl=0.6, Cd= | 0.0057266
alpha (deg) | Cl | Cd | Cm | Cl/Cd
-20 | -1.589 | 0.0633 | -0.0565 | -25.1027
-19.5 | -1.6173 | 0.05311 | -0.0619 | -30.4519
-19 | -1.6307 | 0.04532 | -0.0651 | -35.9819
-18.5 | -1.6404 | 0.03856 | -0.0669 | -42.5415
-18 | -1.6415 | 0.03307 | -0.0674 | -49.6371
-17.5 | -1.6358 | 0.02853 | -0.0668 | -57.3361
-17 | -1.6262 | 0.0247 | -0.0653 | -65.8381
-16.5 | -1.614 | 0.02185 | -0.0625 | -73.8673
-16 | -1.5948 | 0.01966 | -0.059 | -81.119
-15.5 | -1.5835 | 0.01756 | -0.0538 | -90.1765
-15 | -1.5692 | 0.01636 | -0.0468 | -95.9169
-14.5 | -1.5317 | 0.01533 | -0.0427 | -99.9152
-14 | -1.4864 | 0.01435 | -0.0397 | -103.5819
-13.5 | -1.4392 | 0.01331 | -0.0369 | -108.1292
-13 | -1.3876 | 0.01244 | -0.0348 | -111.5434
-12.5 | -1.3335 | 0.01167 | -0.033 | -114.2674
-12 | -1.2779 | 0.01098 | -0.0315 | -116.3843
-11.5 | -1.2205 | 0.01039 | -0.0304 | -117.4687
-11 | -1.1622 | 0.00986 | -0.0294 | -117.8702
-10.5 | -1.1033 | 0.00939 | -0.0286 | -117.4973
-10 | -1.0437 | 0.00896 | -0.028 | -116.4844
-9.5 | -0.9842 | 0.00853 | -0.0275 | -115.381
-9 | -0.9245 | 0.00811 | -0.0272 | -113.9951
-8.5 | -0.8644 | 0.00774 | -0.0269 | -111.6796
-8 | -0.8038 | 0.00742 | -0.0268 | -108.3288
-7.5 | -0.7431 | 0.00713 | -0.0268 | -104.2216
-7 | -0.6825 | 0.00682 | -0.0269 | -100.0733
-6.5 | -0.6215 | 0.0066 | -0.0271 | -94.1667
-6 | -0.5606 | 0.00635 | -0.0273 | -88.2835
-5.5 | -0.4994 | 0.00615 | -0.0276 | -81.2033
-5 | -0.4384 | 0.00595 | -0.028 | -73.6807
-4.5 | -0.3772 | 0.0058 | -0.0284 | -65.0345
-4 | -0.316 | 0.00564 | -0.0289 | -56.0284
-3.5 | -0.2548 | 0.00546 | -0.0294 | -46.6667
-3 | -0.1939 | 0.00525 | -0.03 | -36.9333
-2.5 | -0.1329 | 0.00504 | -0.0306 | -26.369
-2 | -0.072 | 0.00483 | -0.0312 | -14.9068
-1.5 | -0.0111 | 0.00464 | -0.0319 | -2.3922
-1 | 0.0497 | 0.00439 | -0.0326 | 11.3212
-0.5 | 0.1101 | 0.004 | -0.0333 | 27.525
0 | 0.1714 | 0.00396 | -0.034 | 43.2828
0.5 | 0.2327 | 0.00395 | -0.0348 | 58.9114
1 | 0.2937 | 0.00402 | -0.0355 | 73.0597
1.5 | 0.3546 | 0.00416 | -0.0361 | 85.2404
2 | 0.4153 | 0.00436 | -0.0368 | 95.2523
2.5 | 0.4738 | 0.00489 | -0.0372 | 96.8916
3 | 0.5325 | 0.00535 | -0.0376 | 99.5327
3.5 | 0.5919 | 0.00568 | -0.0379 | 104.2077
4 | 0.651 | 0.00602 | -0.0382 | 108.1395
4.5 | 0.7099 | 0.00638 | -0.0385 | 111.2696
5 | 0.7682 | 0.00679 | -0.0385 | 113.137
5.5 | 0.8272 | 0.00707 | -0.0387 | 117.0014
6 | 0.8861 | 0.00736 | -0.0387 | 120.394
6.5 | 0.9448 | 0.00765 | -0.0387 | 123.5033
7 | 1.003 | 0.00798 | -0.0386 | 125.6892
7.5 | 1.061 | 0.00828 | -0.0384 | 128.1401
8 | 1.1182 | 0.00864 | -0.038 | 129.4213
8.5 | 1.175 | 0.00901 | -0.0375 | 130.4107
9 | 1.2305 | 0.00943 | -0.0367 | 130.4878
9.5 | 1.2858 | 0.00984 | -0.0358 | 130.6707
10 | 1.3388 | 0.01035 | -0.0346 | 129.3527
10.5 | 1.3907 | 0.01088 | -0.033 | 127.8217
11 | 1.4412 | 0.0114 | -0.0313 | 126.4211
11.5 | 1.4876 | 0.01203 | -0.0288 | 123.6575
12 | 1.5245 | 0.01272 | -0.0248 | 119.8506
12.5 | 1.5442 | 0.01342 | -0.0179 | 115.0671
13 | 1.5722 | 0.01452 | -0.0133 | 108.2782
13.5 | 1.5986 | 0.01596 | -0.0091 | 100.1629
14 | 1.6256 | 0.01759 | -0.0054 | 92.4161
14.5 | 1.6488 | 0.01962 | -0.0017 | 84.0367
15 | 1.6734 | 0.02175 | 0.0014 | 76.9379
15.5 | 1.6965 | 0.02413 | 0.0042 | 70.3067
16 | 1.7162 | 0.02691 | 0.0068 | 63.7755
16.5 | 1.7293 | 0.03033 | 0.0092 | 57.0162
17 | 1.7427 | 0.03407 | 0.0111 | 51.1506
17.5 | 1.7532 | 0.03833 | 0.0124 | 45.7396
18 | 1.7563 | 0.04359 | 0.0131 | 40.2914
18.5 | 1.7609 | 0.04908 | 0.0131 | 35.8782
19 | 1.7629 | 0.0552 | 0.0125 | 31.9366
19.5 | 1.7576 | 0.06248 | 0.0109 | 28.1306
20 | 1.7485 | 0.07061 | 0.0083 | 24.7628

## 135. Re 16M Mach 0.50 (1)
BIGFOIL.COM POLAR EXPORT
NACA63-214 a=0.6
NACA63-214 a=0.6 |  |  |  | Cl Max: | 1.175 | at alpha= | 20 | deg
JavaFoil+Calcfoil stall+Eppler ext transition |  |  |  | L/D Max: | 105.913 | at alpha= | 5.5 | deg
Re: | 16000000 |  |  | Cd Min: | 0.00535 | at alpha= | 0.5 | deg
Mach: | 0.5 |  |  | Cl=0 at alpha= | -1.3786 | deg
|  |  |  | @ Cl=0.1, Cd= | 0.0054197
|  |  |  | @ Cl=0.4, Cd= | 0.0057369
|  |  |  | @ Cl=0.6, Cd= | 0.0065904
alpha (deg) | Cl | Cd | Cm | Cl/Cd
-20 | -1.031 | 0.18469 | -0.007 | -5.584
-19.5 | -1.007 | 0.16387 | -0.007 | -6.146
-19 | -0.978 | 0.16293 | -0.007 | -6.004
-18.5 | -0.95 | 0.15488 | -0.008 | -6.135
-18 | -0.922 | 0.14985 | -0.008 | -6.155
-17.5 | -0.894 | 0.14602 | -0.008 | -6.121
-17 | -0.869 | 0.13348 | -0.009 | -6.513
-16.5 | -0.841 | 0.12755 | -0.009 | -6.592
-16 | -0.812 | 0.12627 | -0.009 | -6.431
-15.5 | -0.785 | 0.11029 | -0.009 | -7.121
-15 | -0.763 | 0.10095 | -0.01 | -7.557
-14.5 | -0.738 | 0.09258 | -0.011 | -7.972
-14 | -0.712 | 0.08611 | -0.011 | -8.263
-13.5 | -0.724 | 0.05229 | -0.015 | -13.85
-13 | -0.733 | 0.02924 | -0.017 | -25.075
-12.5 | -0.62 | 0.08393 | -0.011 | -7.392
-12 | -0.598 | 0.07277 | -0.012 | -8.224
-11.5 | -0.649 | 0.02279 | -0.019 | -28.454
-11 | -0.631 | 0.01726 | -0.02 | -36.584
-10.5 | -0.507 | 0.07155 | -0.011 | -7.082
-10 | -0.482 | 0.06298 | -0.012 | -7.649
-9.5 | -0.451 | 0.06219 | -0.011 | -7.252
-9 | -0.513 | 0.01244 | -0.023 | -41.214
-8.5 | -0.398 | 0.05326 | -0.013 | -7.473
-8 | -0.663 | 0.01101 | -0.024 | -60.216
-7.5 | -0.714 | 0.00953 | -0.025 | -74.912
-7 | -0.698 | 0.00882 | -0.026 | -79.154
-6.5 | -0.66 | 0.00839 | -0.026 | -78.722
-6 | -0.611 | 0.00799 | -0.027 | -76.456
-5.5 | -0.554 | 0.00762 | -0.028 | -72.709
-5 | -0.492 | 0.00731 | -0.028 | -67.227
-4.5 | -0.427 | 0.00706 | -0.029 | -60.456
-4 | -0.361 | 0.00683 | -0.029 | -52.847
-3.5 | -0.293 | 0.00668 | -0.03 | -43.877
-3 | -0.225 | 0.00649 | -0.031 | -34.652
-2.5 | -0.156 | 0.00607 | -0.031 | -25.664
-2 | -0.086 | 0.00589 | -0.032 | -14.65
-1.5 | -0.017 | 0.00562 | -0.032 | -2.957
-1 | 0.053 | 0.00546 | -0.033 | 9.75
-0.5 | 0.123 | 0.0054 | -0.034 | 22.792
0 | 0.193 | 0.00536 | -0.034 | 36.018
0.5 | 0.263 | 0.00535 | -0.035 | 49.134
1 | 0.333 | 0.00553 | -0.036 | 60.148
1.5 | 0.401 | 0.00574 | -0.036 | 69.976
2 | 0.471 | 0.00593 | -0.037 | 79.442
2.5 | 0.54 | 0.00626 | -0.037 | 86.234
3 | 0.609 | 0.00664 | -0.038 | 91.656
3.5 | 0.677 | 0.00715 | -0.039 | 94.731
4 | 0.744 | 0.00758 | -0.039 | 98.186
4.5 | 0.809 | 0.00843 | -0.04 | 95.97
5 | 0.873 | 0.00891 | -0.041 | 98.045
5.5 | 0.931 | 0.00879 | -0.041 | 105.913
6 | 0.983 | 0.00987 | -0.041 | 99.504
6.5 | 1.028 | 0.01047 | -0.042 | 98.186
7 | 1.065 | 0.01114 | -0.042 | 95.589
7.5 | 1.087 | 0.01209 | -0.043 | 89.902
8 | 1.084 | 0.0132 | -0.043 | 82.146
8.5 | 1.028 | 0.01455 | -0.044 | 70.612
9 | 0.688 | 0.01663 | -0.044 | 41.342
9.5 | 0.652 | 0.03849 | -0.038 | 16.948
10 | 0.749 | 0.01828 | -0.045 | 40.993
10.5 | 0.774 | 0.02139 | -0.045 | 36.179
11 | 0.685 | 0.0749 | -0.026 | 9.144
11.5 | 0.839 | 0.02185 | -0.046 | 38.379
12 | 0.862 | 0.02571 | -0.046 | 33.514
12.5 | 0.869 | 0.03546 | -0.045 | 24.513
13 | 0.801 | 0.08717 | -0.031 | 9.191
13.5 | 0.937 | 0.03477 | -0.046 | 26.95
14 | 0.944 | 0.04634 | -0.045 | 20.364
14.5 | 0.959 | 0.05545 | -0.044 | 17.297
15 | 0.901 | 0.1154 | -0.03 | 7.811
15.5 | 0.932 | 0.12004 | -0.032 | 7.76
16 | 0.962 | 0.12185 | -0.033 | 7.896
16.5 | 0.984 | 0.13486 | -0.032 | 7.3
17 | 1.01 | 0.14729 | -0.033 | 6.858
17.5 | 1.039 | 0.15149 | -0.034 | 6.858
18 | 1.067 | 0.15401 | -0.035 | 6.93
18.5 | 1.09 | 0.17339 | -0.034 | 6.289
19 | 1.118 | 0.17868 | -0.035 | 6.257
19.5 | 1.146 | 0.1858 | -0.036 | 6.166
20 | 1.175 | 0.19158 | -0.037 | 6.135

## 136. Re 16M Mach 0.50 (2)
BIGFOIL.COM POLAR EXPORT
NACA63-214 a=0.6
NACA63-214 a=0.6 |  |  |  | Cl Max: | 1.3784 | at alpha= | 9.5 | deg
XFOIL ncrit=9 |  |  |  | L/D Max: | 124.74 | at alpha= | 7 | deg
Re: | 16000000 |  |  | Cd Min: | 0.11048 | at alpha= | 14.5 | deg
Mach: | 0.5 |  |  | Cl=0 at alpha= | -1.418 | deg
|  |  |  | @ Cl=0.1, Cd= | 0.0041827
|  |  |  | @ Cl=0.4, Cd= | 0.0041745
|  |  |  | @ Cl=0.6, Cd= | 0.0054646
alpha (deg) | Cl | Cd | Cm | Cl/Cd
-13.5 | -0.759 | 0.10505 | -0.0253 | -7.2251
-13 | -0.7732 | 0.093 | -0.0337 | -8.314
-12.5 | -0.7915 | 0.08075 | -0.0417 | -9.8019
-12 | -0.8086 | 0.06802 | -0.0506 | -11.8877
-11.5 | -0.8292 | 0.05618 | -0.0593 | -14.7597
-11 | -0.859 | 0.04523 | -0.0668 | -18.9918
-10.5 | -0.8893 | 0.03595 | -0.0715 | -24.7371
-10 | -0.9221 | 0.02798 | -0.073 | -32.9557
-9.5 | -0.9527 | 0.02185 | -0.07 | -43.6018
-9 | -0.988 | 0.01759 | -0.06 | -56.1683
-8.5 | -0.9908 | 0.01262 | -0.0516 | -78.5103
-8 | -0.9509 | 0.00952 | -0.0452 | -99.8845
-7.5 | -0.8815 | 0.00836 | -0.0416 | -105.4426
-7 | -0.8067 | 0.00777 | -0.0393 | -103.8224
-6.5 | -0.7315 | 0.00733 | -0.0376 | -99.7954
-6 | -0.6573 | 0.00695 | -0.0363 | -94.5755
-5.5 | -0.5833 | 0.00666 | -0.0355 | -87.5826
-5 | -0.5102 | 0.00638 | -0.0349 | -79.9687
-4.5 | -0.4374 | 0.00614 | -0.0346 | -71.2378
-4 | -0.3651 | 0.00594 | -0.0345 | -61.4646
-3.5 | -0.2934 | 0.00574 | -0.0346 | -51.115
-3 | -0.2223 | 0.00554 | -0.0349 | -40.1264
-2.5 | -0.1518 | 0.00525 | -0.0352 | -28.9143
-2 | -0.0815 | 0.00498 | -0.0358 | -16.3655
-1.5 | -0.0114 | 0.00474 | -0.0364 | -2.4051
-1 | 0.0581 | 0.0044 | -0.0371 | 13.2045
-0.5 | 0.1275 | 0.00404 | -0.0379 | 31.5594
0 | 0.1982 | 0.00398 | -0.0387 | 49.799
0.5 | 0.2688 | 0.00395 | -0.0395 | 68.0506
1 | 0.3394 | 0.00401 | -0.0402 | 84.6384
1.5 | 0.4094 | 0.0042 | -0.0409 | 97.4762
2 | 0.4797 | 0.00438 | -0.0415 | 109.5205
3 | 0.6128 | 0.00558 | -0.0416 | 109.8208
3.5 | 0.6807 | 0.00603 | -0.0415 | 112.8856
4 | 0.7478 | 0.00652 | -0.0411 | 114.6933
4.5 | 0.8142 | 0.00706 | -0.0404 | 115.3258
5 | 0.8818 | 0.0075 | -0.0395 | 117.5733
5.5 | 0.9502 | 0.0079 | -0.0384 | 120.2785
6 | 1.0187 | 0.00829 | -0.0371 | 122.883
6.5 | 1.0864 | 0.00873 | -0.0353 | 124.4444
7 | 1.1526 | 0.00924 | -0.0329 | 124.7403
7.5 | 1.2176 | 0.00977 | -0.0299 | 124.6264
8 | 1.278 | 0.01043 | -0.0259 | 122.5312
8.5 | 1.3282 | 0.01114 | -0.0199 | 119.228
9 | 1.3548 | 0.01233 | -0.0111 | 109.8783
9.5 | 1.3784 | 0.01437 | -0.0032 | 95.9221
10 | 1.376 | 0.01808 | 0.0053 | 76.1062
10.5 | 1.3537 | 0.02341 | 0.0127 | 57.8257
11 | 1.3207 | 0.03003 | 0.018 | 43.9794
11.5 | 1.2896 | 0.03773 | 0.0203 | 34.1797
12 | 1.2539 | 0.04718 | 0.0198 | 26.5769
12.5 | 1.2167 | 0.05813 | 0.0166 | 20.9307
13 | 1.1736 | 0.07121 | 0.0102 | 16.4808
13.5 | 1.1554 | 0.0827 | 0.0039 | 13.971
14 | 1.1294 | 0.09624 | -0.0047 | 11.7352
14.5 | 1.106 | 0.11048 | -0.0142 | 10.0109

## 137. Re 18M Mach 0.00 (1)
BIGFOIL.COM POLAR EXPORT
NACA63-214 a=0.6
NACA63-214 a=0.6 |  |  |  | Cl Max: | 1.298 | at alpha= | 12.5 | deg
JavaFoil+Calcfoil stall+Eppler ext transition |  |  |  | L/D Max: | 125.142 | at alpha= | 9 | deg
Re: | 18000000 |  |  | Cd Min: | 0.00526 | at alpha= | -0.5 | deg
Mach: | 0 |  |  | Cl=0 at alpha= | -1.3833 | deg
|  |  |  | @ Cl=0.1, Cd= | 0.0052657
|  |  |  | @ Cl=0.4, Cd= | 0.0056273
|  |  |  | @ Cl=0.6, Cd= | 0.0064459
alpha (deg) | Cl | Cd | Cm | Cl/Cd
-19 | -0.784 | 0.11711 | -0.007 | -6.693
-18.5 | -0.813 | 0.10622 | -0.008 | -7.652
-18 | -0.839 | 0.09874 | -0.008 | -8.492
-17.5 | -0.891 | 0.06928 | -0.01 | -12.854
-17 | -0.937 | 0.04958 | -0.011 | -18.901
-16.5 | -0.962 | 0.04444 | -0.011 | -21.644
-16 | -0.998 | 0.0335 | -0.012 | -29.789
-15.5 | -1.024 | 0.02719 | -0.013 | -37.669
-15 | -1.037 | 0.02281 | -0.013 | -45.478
-14.5 | -1.047 | 0.01926 | -0.014 | -54.349
-14 | -1.051 | 0.01691 | -0.014 | -62.106
-13.5 | -1.051 | 0.01485 | -0.015 | -70.804
-13 | -1.05 | 0.01293 | -0.016 | -81.206
-12.5 | -1.04 | 0.01208 | -0.016 | -86.124
-12 | -1.027 | 0.01108 | -0.017 | -92.68
-11.5 | -1.016 | 0.01048 | -0.018 | -96.883
-11 | -0.988 | 0.01003 | -0.018 | -98.553
-10.5 | -0.958 | 0.00958 | -0.019 | -99.992
-10 | -0.923 | 0.00898 | -0.019 | -102.741
-9.5 | -0.885 | 0.00862 | -0.02 | -102.688
-9 | -0.844 | 0.00832 | -0.02 | -101.406
-8.5 | -0.8 | 0.00797 | -0.021 | -100.341
-8 | -0.754 | 0.00776 | -0.021 | -97.144
-7.5 | -0.704 | 0.00751 | -0.022 | -93.775
-7 | -0.653 | 0.0073 | -0.022 | -89.489
-6.5 | -0.6 | 0.00708 | -0.023 | -84.767
-6 | -0.545 | 0.00687 | -0.023 | -79.389
-5.5 | -0.489 | 0.00672 | -0.024 | -72.773
-5 | -0.431 | 0.00657 | -0.024 | -65.689
-4.5 | -0.373 | 0.00644 | -0.025 | -57.987
-4 | -0.314 | 0.00632 | -0.025 | -49.724
-3.5 | -0.255 | 0.00619 | -0.026 | -41.148
-3 | -0.195 | 0.00589 | -0.027 | -33.105
-2.5 | -0.135 | 0.00576 | -0.027 | -23.436
-2 | -0.075 | 0.00561 | -0.028 | -13.339
-1.5 | -0.014 | 0.00543 | -0.028 | -2.651
-1 | 0.046 | 0.00531 | -0.029 | 8.675
-0.5 | 0.107 | 0.00526 | -0.029 | 20.269
0 | 0.167 | 0.00527 | -0.03 | 31.714
0.5 | 0.228 | 0.00529 | -0.03 | 43.019
1 | 0.288 | 0.00539 | -0.031 | 53.465
1.5 | 0.348 | 0.00548 | -0.031 | 63.5
2 | 0.408 | 0.00565 | -0.032 | 72.268
2.5 | 0.468 | 0.00583 | -0.032 | 80.342
3 | 0.528 | 0.0061 | -0.033 | 86.552
3.5 | 0.588 | 0.00639 | -0.034 | 91.984
4 | 0.646 | 0.00666 | -0.034 | 97.05
4.5 | 0.705 | 0.00692 | -0.035 | 101.84
5 | 0.763 | 0.00744 | -0.035 | 102.526
5.5 | 0.819 | 0.0077 | -0.036 | 106.427
6 | 0.874 | 0.00802 | -0.036 | 109.031
6.5 | 0.928 | 0.00826 | -0.037 | 112.373
7 | 0.98 | 0.00863 | -0.037 | 113.53
7.5 | 1.03 | 0.00896 | -0.038 | 114.997
8 | 1.078 | 0.0093 | -0.038 | 115.897
8.5 | 1.124 | 0.00985 | -0.039 | 114.107
9 | 1.162 | 0.00928 | -0.039 | 125.142
9.5 | 1.195 | 0.0105 | -0.04 | 113.822
10 | 1.224 | 0.01102 | -0.04 | 111.015
10.5 | 1.248 | 0.0116 | -0.04 | 107.618
11 | 1.268 | 0.01225 | -0.041 | 103.526
11.5 | 1.283 | 0.0129 | -0.041 | 99.429
12 | 1.293 | 0.01373 | -0.041 | 94.162
12.5 | 1.298 | 0.01454 | -0.042 | 89.302
13 | 1.298 | 0.01563 | -0.042 | 83.04
13.5 | 1.293 | 0.01694 | -0.042 | 76.324
14 | 1.283 | 0.01821 | -0.043 | 70.463
14.5 | 1.269 | 0.01992 | -0.043 | 63.684
15 | 1.25 | 0.02198 | -0.043 | 56.867
15.5 | 1.226 | 0.02454 | -0.043 | 49.983
16 | 1.202 | 0.02688 | -0.043 | 44.718
16.5 | 1.175 | 0.0293 | -0.044 | 40.109
17 | 1.138 | 0.03473 | -0.043 | 32.749
17.5 | 1.1 | 0.03872 | -0.043 | 28.407

## 138. Re 18M Mach 0.00 (2)
BIGFOIL.COM POLAR EXPORT
NACA63-214 a=0.6
NACA63-214 a=0.6 |  |  |  | Cl Max: | 1.8506 | at alpha= | 20 | deg
XFOIL ncrit=9 |  |  |  | L/D Max: | 135.951 | at alpha= | 10 | deg
Re: | 18000000 |  |  | Cd Min: | 0.03998 | at alpha= | 20 | deg
Mach: | 0 |  |  | Cl=0 at alpha= | -1.407 | deg
|  |  |  | @ Cl=0.1, Cd= | 0.0040683
|  |  |  | @ Cl=0.4, Cd= | 0.0043929
|  |  |  | @ Cl=0.6, Cd= | 0.0057345
alpha (deg) | Cl | Cd | Cm | Cl/Cd
-20 | -1.7735 | 0.02597 | -0.0494 | -68.2903
-19.5 | -1.7606 | 0.02322 | -0.0481 | -75.8226
-19 | -1.7453 | 0.02093 | -0.0463 | -83.3875
-18.5 | -1.7281 | 0.01903 | -0.0438 | -90.8092
-18 | -1.7103 | 0.01748 | -0.0407 | -97.8432
-17.5 | -1.6977 | 0.01648 | -0.0356 | -103.0158
-17 | -1.6795 | 0.01568 | -0.0303 | -107.111
-16.5 | -1.6425 | 0.0149 | -0.0282 | -110.2349
-16 | -1.601 | 0.01422 | -0.0267 | -112.5879
-15.5 | -1.5573 | 0.01355 | -0.0255 | -114.9299
-14 | -1.4151 | 0.01174 | -0.0232 | -120.5366
-13.5 | -1.3656 | 0.01115 | -0.0226 | -122.4753
-13 | -1.315 | 0.0106 | -0.0223 | -124.0566
-12.5 | -1.2631 | 0.01011 | -0.022 | -124.9357
-12 | -1.21 | 0.00969 | -0.0219 | -124.871
-11.5 | -1.1561 | 0.00931 | -0.022 | -124.1783
-11 | -1.1017 | 0.00894 | -0.022 | -123.2327
-10.5 | -1.0467 | 0.00861 | -0.0222 | -121.5679
-10 | -0.9917 | 0.00823 | -0.0223 | -120.4982
-9.5 | -0.9362 | 0.00787 | -0.0225 | -118.9581
-9 | -0.8802 | 0.00754 | -0.0228 | -116.7374
-8.5 | -0.8236 | 0.00728 | -0.0231 | -113.1319
-8 | -0.7667 | 0.00702 | -0.0235 | -109.2165
-7.5 | -0.7098 | 0.00675 | -0.0239 | -105.1556
-7 | -0.6523 | 0.00653 | -0.0243 | -99.8928
-6.5 | -0.5946 | 0.00631 | -0.0248 | -94.2314
-6 | -0.5368 | 0.00611 | -0.0253 | -87.856
-5.5 | -0.4787 | 0.00595 | -0.0258 | -80.4538
-5 | -0.4205 | 0.00577 | -0.0264 | -72.8769
-4.5 | -0.3621 | 0.00562 | -0.0269 | -64.4306
-4 | -0.3036 | 0.00549 | -0.0275 | -55.3005
-3.5 | -0.2451 | 0.00533 | -0.0281 | -45.985
-3 | -0.1866 | 0.00513 | -0.0287 | -36.3743
-2.5 | -0.1281 | 0.00495 | -0.0294 | -25.8788
-2 | -0.0696 | 0.00476 | -0.03 | -14.6218
-1.5 | -0.0109 | 0.00461 | -0.0307 | -2.3644
-1 | 0.0477 | 0.00442 | -0.0314 | 10.7919
-0.5 | 0.1057 | 0.00403 | -0.0321 | 26.2283
0 | 0.1645 | 0.00399 | -0.0328 | 41.2281
0.5 | 0.2233 | 0.00399 | -0.0335 | 55.9649
1 | 0.2817 | 0.00409 | -0.0342 | 68.8753
1.5 | 0.3402 | 0.0042 | -0.0349 | 81
2 | 0.3984 | 0.00438 | -0.0355 | 90.9589
3 | 0.5116 | 0.00529 | -0.0364 | 96.7108
3.5 | 0.5688 | 0.00557 | -0.0369 | 102.1185
4 | 0.6257 | 0.00587 | -0.0373 | 106.5928
4.5 | 0.6825 | 0.00617 | -0.0377 | 110.6159
5 | 0.7386 | 0.00651 | -0.038 | 113.4562
5.5 | 0.7951 | 0.00678 | -0.0384 | 117.2714
6 | 0.8514 | 0.00704 | -0.0387 | 120.9375
6.5 | 0.9074 | 0.0073 | -0.039 | 124.3014
7 | 0.9632 | 0.00756 | -0.0392 | 127.4074
7.5 | 1.0185 | 0.00783 | -0.0394 | 130.0766
8 | 1.0732 | 0.00814 | -0.0396 | 131.8428
8.5 | 1.1275 | 0.00842 | -0.0396 | 133.9074
9 | 1.1809 | 0.00877 | -0.0396 | 134.6522
9.5 | 1.2338 | 0.00911 | -0.0395 | 135.4336
10 | 1.2861 | 0.00946 | -0.0393 | 135.9514
10.5 | 1.3368 | 0.00989 | -0.0389 | 135.1668
11 | 1.3867 | 0.01033 | -0.0383 | 134.2401
11.5 | 1.4359 | 0.01074 | -0.0377 | 133.6965
12 | 1.4832 | 0.01121 | -0.0368 | 132.3104
12.5 | 1.5276 | 0.01171 | -0.0354 | 130.4526
13 | 1.567 | 0.01222 | -0.0331 | 128.2324
13.5 | 1.6067 | 0.01285 | -0.031 | 125.035
14 | 1.6284 | 0.01354 | -0.0257 | 120.2659
14.5 | 1.6516 | 0.01444 | -0.0214 | 114.3767
15 | 1.6757 | 0.01559 | -0.0179 | 107.4856
15.5 | 1.6973 | 0.01705 | -0.0145 | 99.5484
16 | 1.7208 | 0.01858 | -0.0117 | 92.6157
16.5 | 1.7424 | 0.02034 | -0.0091 | 85.6637
17 | 1.764 | 0.02225 | -0.0069 | 79.2809
17.5 | 1.784 | 0.02439 | -0.0049 | 73.1447
18 | 1.8021 | 0.02677 | -0.003 | 67.3179
18.5 | 1.8174 | 0.02949 | -0.0014 | 61.6277
19 | 1.8304 | 0.03259 | -0.0001 | 56.1645
19.5 | 1.8386 | 0.03634 | 0.0009 | 50.5944
20 | 1.8506 | 0.03998 | 0.0014 | 46.2881

## 139. Re 18M Mach 0.10 (1)
BIGFOIL.COM POLAR EXPORT
NACA63-214 a=0.6
NACA63-214 a=0.6 |  |  |  | Cl Max: | 1.288 | at alpha= | 12.5 | deg
JavaFoil+Calcfoil stall+Eppler ext transition |  |  |  | L/D Max: | 115.101 | at alpha= | 7.5 | deg
Re: | 18000000 |  |  | Cd Min: | 0.00526 | at alpha= | -0.5 | deg
Mach: | 0.1 |  |  | Cl=0 at alpha= | -1.3833 | deg
|  |  |  | @ Cl=0.1, Cd= | 0.0052657
|  |  |  | @ Cl=0.4, Cd= | 0.0056417
|  |  |  | @ Cl=0.6, Cd= | 0.0064403
alpha (deg) | Cl | Cd | Cm | Cl/Cd
-18 | -0.784 | 0.11102 | -0.008 | -7.064
-17.5 | -0.827 | 0.08864 | -0.009 | -9.334
-17 | -0.884 | 0.06004 | -0.01 | -14.725
-16.5 | -0.923 | 0.04773 | -0.011 | -19.34
-16 | -0.954 | 0.04045 | -0.012 | -23.584
-15.5 | -0.989 | 0.03072 | -0.013 | -32.199
-15 | -1.008 | 0.02512 | -0.013 | -40.104
-14.5 | -1.021 | 0.02101 | -0.014 | -48.603
-14 | -1.03 | 0.01796 | -0.014 | -57.331
-13.5 | -1.034 | 0.0157 | -0.015 | -65.835
-13 | -1.036 | 0.01338 | -0.016 | -77.469
-12.5 | -1.029 | 0.01252 | -0.016 | -82.193
-12 | -1.019 | 0.01134 | -0.017 | -89.839
-11.5 | -1.004 | 0.01003 | -0.018 | -100.038
-11 | -0.986 | 0.01019 | -0.018 | -96.705
-10.5 | -0.956 | 0.00964 | -0.019 | -99.182
-10 | -0.923 | 0.0091 | -0.019 | -101.459
-9.5 | -0.886 | 0.00872 | -0.02 | -101.582
-9 | -0.846 | 0.00836 | -0.02 | -101.209
-8.5 | -0.802 | 0.00804 | -0.021 | -99.734
-8 | -0.756 | 0.00778 | -0.021 | -97.171
-7.5 | -0.707 | 0.00757 | -0.022 | -93.358
-7 | -0.656 | 0.00736 | -0.022 | -89.16
-6.5 | -0.603 | 0.00709 | -0.023 | -85.003
-6 | -0.548 | 0.00691 | -0.023 | -79.215
-5.5 | -0.491 | 0.00673 | -0.024 | -73.028
-5 | -0.434 | 0.00657 | -0.024 | -65.963
-4.5 | -0.375 | 0.00645 | -0.025 | -58.167
-4 | -0.316 | 0.00633 | -0.026 | -49.922
-3.5 | -0.256 | 0.0062 | -0.026 | -41.322
-3 | -0.196 | 0.00591 | -0.027 | -33.153
-2.5 | -0.136 | 0.00577 | -0.027 | -23.536
-2 | -0.075 | 0.00561 | -0.028 | -13.404
-1.5 | -0.014 | 0.00543 | -0.028 | -2.665
-1 | 0.046 | 0.00531 | -0.029 | 8.725
-0.5 | 0.107 | 0.00526 | -0.029 | 20.369
0 | 0.168 | 0.00527 | -0.03 | 31.889
0.5 | 0.229 | 0.00529 | -0.03 | 43.233
1 | 0.29 | 0.00539 | -0.031 | 53.749
1.5 | 0.35 | 0.0055 | -0.032 | 63.564
2 | 0.41 | 0.00567 | -0.032 | 72.357
2.5 | 0.471 | 0.00586 | -0.033 | 80.371
3 | 0.531 | 0.0061 | -0.033 | 86.971
3.5 | 0.591 | 0.00639 | -0.034 | 92.373
4 | 0.65 | 0.00672 | -0.034 | 96.703
4.5 | 0.708 | 0.00697 | -0.035 | 101.557
5 | 0.766 | 0.00744 | -0.035 | 102.937
5.5 | 0.823 | 0.00777 | -0.036 | 106.007
6 | 0.879 | 0.00804 | -0.036 | 109.335
6.5 | 0.932 | 0.00836 | -0.037 | 111.506
7 | 0.984 | 0.00866 | -0.037 | 113.679
7.5 | 1.034 | 0.00899 | -0.038 | 115.101
8 | 1.082 | 0.00944 | -0.039 | 114.641
8.5 | 1.127 | 0.00992 | -0.039 | 113.668
9 | 1.164 | 0.01014 | -0.039 | 114.82
9.5 | 1.196 | 0.01066 | -0.04 | 112.251
10 | 1.224 | 0.0112 | -0.04 | 109.231
10.5 | 1.247 | 0.01174 | -0.041 | 106.214
11 | 1.265 | 0.01242 | -0.041 | 101.86
11.5 | 1.278 | 0.0132 | -0.041 | 96.798
12 | 1.285 | 0.01398 | -0.042 | 91.94
12.5 | 1.288 | 0.01483 | -0.042 | 86.83
13 | 1.284 | 0.01598 | -0.042 | 80.353
13.5 | 1.275 | 0.01737 | -0.043 | 73.389
14 | 1.262 | 0.0187 | -0.043 | 67.5
14.5 | 1.243 | 0.02071 | -0.043 | 60.004
15 | 1.22 | 0.02285 | -0.043 | 53.37
15.5 | 1.191 | 0.02575 | -0.043 | 46.258
16 | 1.159 | 0.02915 | -0.043 | 39.766
16.5 | 1.126 | 0.03272 | -0.043 | 34.401
17 | 1.083 | 0.03882 | -0.043 | 27.9
17.5 | 1.035 | 0.04605 | -0.043 | 22.481

## 140. Re 18M Mach 0.10 (2)
BIGFOIL.COM POLAR EXPORT
NACA63-214 a=0.6
NACA63-214 a=0.6 |  |  |  | Cl Max: | 1.8363 | at alpha= | 20 | deg
XFOIL ncrit=9 |  |  |  | L/D Max: | 135.45 | at alpha= | 10 | deg
Re: | 18000000 |  |  | Cd Min: | 0.04404 | at alpha= | 20 | deg
Mach: | 0.1 |  |  | Cl=0 at alpha= | -1.4075 | deg
|  |  |  | @ Cl=0.1, Cd= | 0.0040727
|  |  |  | @ Cl=0.4, Cd= | 0.0043768
|  |  |  | @ Cl=0.6, Cd= | 0.0057299
alpha (deg) | Cl | Cd | Cm | Cl/Cd
-20 | -1.7619 | 0.02923 | -0.0533 | -60.2771
-19.5 | -1.7534 | 0.02576 | -0.0525 | -68.0668
-19 | -1.741 | 0.02291 | -0.051 | -75.993
-18.5 | -1.7252 | 0.02058 | -0.0488 | -83.829
-18 | -1.708 | 0.01867 | -0.0461 | -91.4837
-17.5 | -1.6924 | 0.01733 | -0.042 | -97.6572
-17 | -1.6805 | 0.01626 | -0.0362 | -103.3518
-16.5 | -1.6535 | 0.01543 | -0.0321 | -107.1614
-16 | -1.6134 | 0.01467 | -0.0301 | -109.9796
-15.5 | -1.5705 | 0.01393 | -0.0284 | -112.7423
-15 | -1.5244 | 0.01328 | -0.0272 | -114.7892
-14.5 | -1.4765 | 0.01267 | -0.0261 | -116.5351
-14 | -1.4275 | 0.01204 | -0.0253 | -118.5631
-13.5 | -1.3776 | 0.01141 | -0.0245 | -120.7362
-13 | -1.3264 | 0.01083 | -0.0239 | -122.4746
-12.5 | -1.2743 | 0.01028 | -0.0235 | -123.9591
-12 | -1.2207 | 0.00982 | -0.0232 | -124.3075
-11.5 | -1.1662 | 0.00942 | -0.0231 | -123.8004
-10 | -0.9997 | 0.00832 | -0.0231 | -120.1562
-9.5 | -0.9436 | 0.00795 | -0.0232 | -118.6918
-9 | -0.8871 | 0.0076 | -0.0234 | -116.7237
-8.5 | -0.8299 | 0.00733 | -0.0236 | -113.2196
-8 | -0.7724 | 0.00707 | -0.024 | -109.2504
-7.5 | -0.7149 | 0.00678 | -0.0243 | -105.4425
-7 | -0.657 | 0.00655 | -0.0247 | -100.3053
-6.5 | -0.5988 | 0.00634 | -0.0251 | -94.4479
-6 | -0.5405 | 0.00613 | -0.0256 | -88.1729
-5.5 | -0.4819 | 0.00597 | -0.0261 | -80.7203
-5 | -0.4233 | 0.00579 | -0.0266 | -73.1088
-4.5 | -0.3645 | 0.00563 | -0.0272 | -64.7425
-4 | -0.3056 | 0.0055 | -0.0277 | -55.5636
-3.5 | -0.2466 | 0.00534 | -0.0283 | -46.1798
-2.5 | -0.1288 | 0.00495 | -0.0295 | -26.0202
-2 | -0.07 | 0.00477 | -0.0302 | -14.6751
-1.5 | -0.0109 | 0.00461 | -0.0308 | -2.3644
-1 | 0.048 | 0.00442 | -0.0315 | 10.8597
-0.5 | 0.1064 | 0.00403 | -0.0323 | 26.402
0 | 0.1656 | 0.00398 | -0.033 | 41.608
0.5 | 0.2247 | 0.00399 | -0.0337 | 56.3158
1 | 0.2835 | 0.00409 | -0.0344 | 69.3154
1.5 | 0.3424 | 0.00419 | -0.035 | 81.7184
2 | 0.401 | 0.00438 | -0.0357 | 91.5525
2.5 | 0.4575 | 0.00494 | -0.0361 | 92.6113
3 | 0.5148 | 0.0053 | -0.0366 | 97.1321
3.5 | 0.5723 | 0.00558 | -0.0371 | 102.5627
4 | 0.6296 | 0.00589 | -0.0375 | 106.893
4.5 | 0.6868 | 0.00619 | -0.0378 | 110.9532
5 | 0.7432 | 0.00654 | -0.0381 | 113.6391
5.5 | 0.8002 | 0.00681 | -0.0384 | 117.5037
6 | 0.8569 | 0.00707 | -0.0387 | 121.2023
6.5 | 0.9134 | 0.00734 | -0.039 | 124.4414
7 | 0.9695 | 0.0076 | -0.0392 | 127.5658
7.5 | 1.0253 | 0.00787 | -0.0393 | 130.2795
8 | 1.0803 | 0.00819 | -0.0394 | 131.9048
8.5 | 1.1352 | 0.00848 | -0.0394 | 133.8679
9 | 1.1889 | 0.00884 | -0.0393 | 134.491
9.5 | 1.2423 | 0.00919 | -0.039 | 135.1795
10 | 1.2949 | 0.00956 | -0.0387 | 135.4498
10.5 | 1.3458 | 0.01001 | -0.0381 | 134.4456
11 | 1.3962 | 0.01045 | -0.0375 | 133.6077
11.5 | 1.4455 | 0.01088 | -0.0367 | 132.8585
12 | 1.4923 | 0.0114 | -0.0354 | 130.9035
12.5 | 1.5359 | 0.01194 | -0.0337 | 128.6348
13 | 1.575 | 0.01246 | -0.0312 | 126.4045
13.5 | 1.6077 | 0.01309 | -0.0275 | 122.8189
14 | 1.6281 | 0.01392 | -0.0221 | 116.9612
14.5 | 1.6525 | 0.01498 | -0.0182 | 110.3138
15 | 1.6755 | 0.01634 | -0.0146 | 102.5398
15.5 | 1.6977 | 0.01794 | -0.0113 | 94.6321
16 | 1.7214 | 0.0196 | -0.0086 | 87.8265
16.5 | 1.744 | 0.02146 | -0.0061 | 81.2675
17 | 1.7653 | 0.02354 | -0.0039 | 74.9915
17.5 | 1.784 | 0.0259 | -0.0019 | 68.8803
18 | 1.7992 | 0.02869 | 0 | 62.7117
18.5 | 1.8135 | 0.03171 | 0.0015 | 57.1902
19 | 1.8203 | 0.03562 | 0.0028 | 51.1033
19.5 | 1.8282 | 0.03971 | 0.0035 | 46.0388
20 | 1.8363 | 0.04404 | 0.0037 | 41.6962

## 141. Re 18M Mach 0.25 (1)
BIGFOIL.COM POLAR EXPORT
NACA63-214 a=0.6
NACA63-214 a=0.6 |  |  |  | Cl Max: | 1.234 | at alpha= | 11 | deg
JavaFoil+Calcfoil stall+Eppler ext transition |  |  |  | L/D Max: | 116.763 | at alpha= | 8 | deg
Re: | 18000000 |  |  | Cd Min: | 0.00529 | at alpha= | -0.5 | deg
Mach: | 0.25 |  |  | Cl=0 at alpha= | -1.3809 | deg
|  |  |  | @ Cl=0.1, Cd= | 0.0053029
|  |  |  | @ Cl=0.4, Cd= | 0.0056492
|  |  |  | @ Cl=0.6, Cd= | 0.0065116
alpha (deg) | Cl | Cd | Cm | Cl/Cd
-16.5 | -0.564 | 0.12045 | -0.007 | -4.682
-16 | -0.621 | 0.11197 | -0.008 | -5.548
-15.5 | -0.673 | 0.10292 | -0.008 | -6.539
-15 | -0.721 | 0.08253 | -0.01 | -8.739
-14.5 | -0.757 | 0.07359 | -0.011 | -10.281
-14 | -0.824 | 0.0439 | -0.013 | -18.758
-13.5 | -0.881 | 0.02578 | -0.015 | -34.183
-13 | -0.914 | 0.0196 | -0.016 | -46.622
-12.5 | -0.934 | 0.01614 | -0.016 | -57.896
-12 | -0.948 | 0.01368 | -0.017 | -69.33
-11.5 | -0.951 | 0.01204 | -0.018 | -78.965
-11 | -0.945 | 0.0114 | -0.018 | -82.898
-10.5 | -0.94 | 0.01052 | -0.019 | -89.313
-10 | -0.915 | 0.0098 | -0.02 | -93.371
-9.5 | -0.885 | 0.00918 | -0.02 | -96.468
-9 | -0.85 | 0.00877 | -0.021 | -96.997
-8.5 | -0.811 | 0.00835 | -0.021 | -97.117
-8 | -0.767 | 0.00806 | -0.022 | -95.178
-7.5 | -0.72 | 0.00779 | -0.022 | -92.439
-7 | -0.669 | 0.00753 | -0.023 | -88.913
-6.5 | -0.616 | 0.00729 | -0.024 | -84.498
-6 | -0.561 | 0.00703 | -0.024 | -79.742
-5.5 | -0.504 | 0.00688 | -0.025 | -73.23
-5 | -0.445 | 0.00666 | -0.025 | -66.792
-4.5 | -0.385 | 0.00652 | -0.026 | -59.036
-4 | -0.324 | 0.00642 | -0.026 | -50.509
-3.5 | -0.263 | 0.00628 | -0.027 | -41.89
-3 | -0.201 | 0.00594 | -0.027 | -33.91
-2.5 | -0.139 | 0.00582 | -0.028 | -23.981
-2 | -0.077 | 0.00565 | -0.028 | -13.678
-1.5 | -0.015 | 0.00546 | -0.029 | -2.722
-1 | 0.048 | 0.00537 | -0.03 | 8.863
-0.5 | 0.11 | 0.00529 | -0.03 | 20.817
0 | 0.173 | 0.0053 | -0.031 | 32.579
0.5 | 0.235 | 0.00532 | -0.031 | 44.212
1 | 0.298 | 0.00541 | -0.032 | 54.98
1.5 | 0.359 | 0.00555 | -0.032 | 64.718
2 | 0.421 | 0.0057 | -0.033 | 73.883
2.5 | 0.484 | 0.00592 | -0.034 | 81.688
3 | 0.545 | 0.00621 | -0.034 | 87.781
3.5 | 0.607 | 0.00655 | -0.035 | 92.649
4 | 0.667 | 0.00684 | -0.035 | 97.616
4.5 | 0.727 | 0.00711 | -0.036 | 102.242
5 | 0.786 | 0.00766 | -0.036 | 102.678
5.5 | 0.845 | 0.00794 | -0.037 | 106.393
6 | 0.901 | 0.0083 | -0.037 | 108.516
6.5 | 0.955 | 0.00866 | -0.038 | 110.218
7 | 1.007 | 0.009 | -0.039 | 111.868
7.5 | 1.056 | 0.00946 | -0.039 | 111.599
8 | 1.1 | 0.00942 | -0.04 | 116.763
8.5 | 1.138 | 0.01026 | -0.04 | 110.944
9 | 1.173 | 0.01077 | -0.04 | 108.841
9.5 | 1.199 | 0.01136 | -0.041 | 105.518
10 | 1.218 | 0.01209 | -0.041 | 100.712
10.5 | 1.23 | 0.01289 | -0.041 | 95.452
11 | 1.234 | 0.01374 | -0.042 | 89.798
11.5 | 1.23 | 0.01473 | -0.042 | 83.548
12 | 1.218 | 0.01578 | -0.042 | 77.176
12.5 | 1.195 | 0.01739 | -0.043 | 68.741
13 | 1.164 | 0.01937 | -0.043 | 60.081
13.5 | 1.125 | 0.0212 | -0.043 | 53.046
14 | 1.075 | 0.02419 | -0.043 | 44.427
14.5 | 1.016 | 0.02832 | -0.043 | 35.87
15 | 0.943 | 0.03609 | -0.042 | 26.139
15.5 | 0.855 | 0.05212 | -0.041 | 16.399
16 | 0.749 | 0.08585 | -0.036 | 8.726

## 142. Re 18M Mach 0.25 (2)
BIGFOIL.COM POLAR EXPORT
NACA63-214 a=0.6
NACA63-214 a=0.6 |  |  |  | Cl Max: | 1.7804 | at alpha= | 19 | deg
XFOIL ncrit=9 |  |  |  | L/D Max: | 133.164 | at alpha= | 9 | deg
Re: | 18000000 |  |  | Cd Min: | 0.06814 | at alpha= | 20 | deg
Mach: | 0.25 |  |  | Cl=0 at alpha= | -1.4097 | deg
|  |  |  | @ Cl=0.1, Cd= | 0.0040843
|  |  |  | @ Cl=0.4, Cd= | 0.0043227
|  |  |  | @ Cl=0.6, Cd= | 0.0056931
alpha (deg) | Cl | Cd | Cm | Cl/Cd
-20 | -1.6169 | 0.06005 | -0.059 | -26.9259
-19.5 | -1.6446 | 0.05023 | -0.0639 | -32.7414
-19 | -1.6593 | 0.04255 | -0.0667 | -38.9965
-18.5 | -1.6665 | 0.03625 | -0.068 | -45.9724
-18 | -1.6671 | 0.03097 | -0.0681 | -53.8295
-17.5 | -1.6591 | 0.02678 | -0.0671 | -61.9529
-16.5 | -1.6344 | 0.02076 | -0.0617 | -78.7283
-16 | -1.6152 | 0.0187 | -0.0578 | -86.3743
-15.5 | -1.6037 | 0.01687 | -0.0519 | -95.0622
-15 | -1.584 | 0.01582 | -0.0452 | -100.1264
-14.5 | -1.5414 | 0.01482 | -0.0418 | -104.0081
-14 | -1.4939 | 0.0139 | -0.0389 | -107.4748
-13.5 | -1.4429 | 0.01307 | -0.0366 | -110.3979
-13 | -1.391 | 0.01219 | -0.0344 | -114.1099
-12.5 | -1.3366 | 0.01143 | -0.0327 | -116.9379
-12 | -1.2807 | 0.01073 | -0.0312 | -119.3569
-11.5 | -1.2231 | 0.01016 | -0.0301 | -120.3839
-11 | -1.1645 | 0.00964 | -0.0292 | -120.7988
-10.5 | -1.1053 | 0.00918 | -0.0284 | -120.4031
-9.5 | -0.9855 | 0.00838 | -0.0274 | -117.6014
-9 | -0.9256 | 0.00797 | -0.027 | -116.1355
-8.5 | -0.8655 | 0.00759 | -0.0268 | -114.0316
-8 | -0.8049 | 0.00728 | -0.0267 | -110.5632
-7.5 | -0.744 | 0.00701 | -0.0267 | -106.1341
-7 | -0.6833 | 0.00671 | -0.0268 | -101.8331
-6.5 | -0.6222 | 0.00647 | -0.027 | -96.1669
-6 | -0.5612 | 0.00625 | -0.0272 | -89.792
-5.5 | -0.5001 | 0.00606 | -0.0276 | -82.5248
-5 | -0.4389 | 0.00587 | -0.028 | -74.77
-4.5 | -0.3776 | 0.00571 | -0.0284 | -66.1296
-4 | -0.3163 | 0.00555 | -0.0289 | -56.991
-3.5 | -0.2551 | 0.00541 | -0.0294 | -47.1534
-3 | -0.194 | 0.00521 | -0.03 | -37.2361
-2.5 | -0.1331 | 0.00498 | -0.0305 | -26.7269
-2 | -0.0721 | 0.00478 | -0.0312 | -15.0837
-1.5 | -0.011 | 0.00463 | -0.0318 | -2.3758
-1 | 0.0499 | 0.0044 | -0.0325 | 11.3409
-0.5 | 0.1102 | 0.00402 | -0.0333 | 27.4129
0 | 0.1715 | 0.00396 | -0.034 | 43.3081
0.5 | 0.2326 | 0.00398 | -0.0348 | 58.4422
1 | 0.2935 | 0.00406 | -0.0355 | 72.2906
1.5 | 0.3544 | 0.00418 | -0.0361 | 84.7847
2 | 0.4151 | 0.00437 | -0.0368 | 94.9886
2.5 | 0.4733 | 0.00496 | -0.0372 | 95.4234
3 | 0.5325 | 0.00534 | -0.0376 | 99.7191
3.5 | 0.592 | 0.00565 | -0.038 | 104.7788
4 | 0.6514 | 0.00597 | -0.0383 | 109.1122
4.5 | 0.7104 | 0.00631 | -0.0385 | 112.5832
5 | 0.769 | 0.00668 | -0.0386 | 115.1198
5.5 | 0.8281 | 0.00697 | -0.0388 | 118.8092
6 | 0.8871 | 0.00726 | -0.0389 | 122.1901
6.5 | 0.9461 | 0.00752 | -0.0389 | 125.8112
7 | 1.0045 | 0.00784 | -0.0388 | 128.125
7.5 | 1.0626 | 0.00816 | -0.0386 | 130.2206
8 | 1.1202 | 0.00849 | -0.0383 | 131.9435
8.5 | 1.177 | 0.00887 | -0.0377 | 132.6945
9 | 1.2331 | 0.00926 | -0.0371 | 133.1641
9.5 | 1.2885 | 0.00968 | -0.0362 | 133.1095
10 | 1.3419 | 0.01018 | -0.035 | 131.8173
10.5 | 1.3949 | 0.01066 | -0.0336 | 130.8537
11 | 1.4459 | 0.01118 | -0.0319 | 129.3292
11.5 | 1.4928 | 0.01182 | -0.0295 | 126.2944
12 | 1.535 | 0.01253 | -0.0263 | 122.506
12.5 | 1.5562 | 0.01305 | -0.0195 | 119.249
13 | 1.582 | 0.01412 | -0.0144 | 112.0397
13.5 | 1.6071 | 0.01554 | -0.0099 | 103.417
14 | 1.6344 | 0.01711 | -0.006 | 95.5231
14.5 | 1.6596 | 0.01898 | -0.0024 | 87.4394
15 | 1.6853 | 0.02098 | 0.0008 | 80.3289
15.5 | 1.7082 | 0.02332 | 0.0037 | 73.2504
16 | 1.7278 | 0.02605 | 0.0065 | 66.3263
16.5 | 1.74 | 0.02949 | 0.0091 | 59.0031
17 | 1.7545 | 0.03305 | 0.0111 | 53.0862
17.5 | 1.765 | 0.03724 | 0.0125 | 47.3953
18 | 1.7723 | 0.04206 | 0.0134 | 42.1374
18.5 | 1.778 | 0.04735 | 0.0136 | 37.5502
19 | 1.7804 | 0.05332 | 0.0131 | 33.3908
19.5 | 1.7767 | 0.06029 | 0.0118 | 29.4692
20 | 1.7689 | 0.06814 | 0.0096 | 25.9598

## 143. Re 18M Mach 0.50 (1)
BIGFOIL.COM POLAR EXPORT
NACA63-214 a=0.6
NACA63-214 a=0.6 |  |  |  | Cl Max: | 1.174 | at alpha= | 20 | deg
JavaFoil+Calcfoil stall+Eppler ext transition |  |  |  | L/D Max: | 101.625 | at alpha= | 6 | deg
Re: | 18000000 |  |  | Cd Min: | 0.00541 | at alpha= | 0 | deg
Mach: | 0.5 |  |  | Cl=0 at alpha= | -1.3786 | deg
|  |  |  | @ Cl=0.1, Cd= | 0.0054561
|  |  |  | @ Cl=0.4, Cd= | 0.0057871
|  |  |  | @ Cl=0.6, Cd= | 0.0066839
alpha (deg) | Cl | Cd | Cm | Cl/Cd
-20 | -1.031 | 0.19064 | -0.007 | -5.407
-19.5 | -1.006 | 0.17587 | -0.007 | -5.719
-19 | -0.978 | 0.16743 | -0.007 | -5.843
-18.5 | -0.95 | 0.16589 | -0.008 | -5.726
-18 | -0.922 | 0.16108 | -0.008 | -5.722
-17.5 | -0.893 | 0.1546 | -0.008 | -5.779
-17 | -0.869 | 0.13625 | -0.009 | -6.379
-16.5 | -0.84 | 0.13346 | -0.009 | -6.293
-16 | -0.812 | 0.12602 | -0.009 | -6.444
-15.5 | -0.784 | 0.11748 | -0.009 | -6.676
-15 | -0.762 | 0.10273 | -0.01 | -7.416
-14.5 | -0.74 | 0.09092 | -0.011 | -8.136
-14 | -0.715 | 0.08314 | -0.012 | -8.599
-13.5 | -0.736 | 0.0451 | -0.015 | -16.319
-13 | -0.73 | 0.03054 | -0.017 | -23.909
-12.5 | -0.621 | 0.08284 | -0.011 | -7.497
-12 | -0.601 | 0.07031 | -0.013 | -8.548
-11.5 | -0.651 | 0.02165 | -0.019 | -30.085
-11 | -0.633 | 0.01669 | -0.02 | -37.91
-10.5 | -0.507 | 0.07126 | -0.011 | -7.111
-10 | -0.483 | 0.0619 | -0.013 | -7.796
-9.5 | -0.452 | 0.06107 | -0.011 | -7.395
-9 | -0.514 | 0.01217 | -0.023 | -42.206
-8.5 | -0.399 | 0.05242 | -0.014 | -7.611
-8 | -0.664 | 0.01075 | -0.024 | -61.81
-7.5 | -0.714 | 0.00931 | -0.025 | -76.732
-7 | -0.698 | 0.00862 | -0.026 | -80.957
-6.5 | -0.66 | 0.0082 | -0.026 | -80.526
-6 | -0.611 | 0.00788 | -0.027 | -77.496
-5.5 | -0.554 | 0.00751 | -0.028 | -73.768
-5 | -0.492 | 0.00723 | -0.028 | -68.053
-4.5 | -0.427 | 0.00695 | -0.029 | -61.432
-4 | -0.361 | 0.00679 | -0.029 | -53.164
-3.5 | -0.293 | 0.00661 | -0.03 | -44.371
-3 | -0.225 | 0.0064 | -0.031 | -35.125
-2.5 | -0.156 | 0.00606 | -0.031 | -25.704
-2 | -0.086 | 0.00586 | -0.032 | -14.723
-1.5 | -0.017 | 0.00565 | -0.032 | -2.943
-1 | 0.053 | 0.00553 | -0.033 | 9.632
-0.5 | 0.123 | 0.00542 | -0.034 | 22.715
0 | 0.193 | 0.00541 | -0.034 | 35.7
0.5 | 0.263 | 0.00545 | -0.035 | 48.212
1 | 0.333 | 0.00559 | -0.036 | 59.492
1.5 | 0.401 | 0.00579 | -0.036 | 69.265
2 | 0.471 | 0.006 | -0.037 | 78.469
2.5 | 0.54 | 0.00631 | -0.037 | 85.641
3 | 0.609 | 0.00674 | -0.038 | 90.334
3.5 | 0.677 | 0.00714 | -0.039 | 94.782
4 | 0.744 | 0.00755 | -0.039 | 98.54
4.5 | 0.809 | 0.00834 | -0.04 | 97.034
5 | 0.873 | 0.00872 | -0.041 | 100.163
5.5 | 0.935 | 0.00928 | -0.041 | 100.652
6 | 0.984 | 0.00968 | -0.042 | 101.625
6.5 | 1.03 | 0.01028 | -0.042 | 100.155
7 | 1.066 | 0.01095 | -0.042 | 97.413
7.5 | 1.088 | 0.01185 | -0.043 | 91.796
8 | 1.086 | 0.0129 | -0.043 | 84.156
8.5 | 1.029 | 0.01422 | -0.044 | 72.365
9 | 0.689 | 0.01623 | -0.044 | 42.413
9.5 | 0.693 | 0.0242 | -0.042 | 28.631
10 | 0.75 | 0.01782 | -0.045 | 42.109
10.5 | 0.775 | 0.02077 | -0.045 | 37.319
11 | 0.686 | 0.07378 | -0.027 | 9.302
11.5 | 0.84 | 0.02129 | -0.046 | 39.445
12 | 0.863 | 0.0249 | -0.046 | 34.672
12.5 | 0.875 | 0.03302 | -0.045 | 26.5
13 | 0.804 | 0.0846 | -0.032 | 9.504
13.5 | 0.938 | 0.03447 | -0.046 | 27.2
14 | 0.95 | 0.04329 | -0.045 | 21.947
14.5 | 0.955 | 0.05752 | -0.044 | 16.596
15 | 0.901 | 0.11833 | -0.03 | 7.616
15.5 | 0.929 | 0.12711 | -0.031 | 7.307
16 | 0.958 | 0.13105 | -0.032 | 7.313
16.5 | 0.984 | 0.13976 | -0.032 | 7.041
17 | 1.01 | 0.14815 | -0.033 | 6.82
17.5 | 1.039 | 0.15356 | -0.034 | 6.766
18 | 1.067 | 0.15822 | -0.035 | 6.745
18.5 | 1.09 | 0.17589 | -0.034 | 6.2
19 | 1.118 | 0.18285 | -0.035 | 6.115
19.5 | 1.148 | 0.18184 | -0.036 | 6.311
20 | 1.174 | 0.19826 | -0.037 | 5.92

## 144. Re 18M Mach 0.50 (2)
BIGFOIL.COM POLAR EXPORT
NACA63-214 a=0.6
NACA63-214 a=0.6 |  |  |  | Cl Max: | 1.3898 | at alpha= | 9.5 | deg
XFOIL ncrit=9 |  |  |  | L/D Max: | 127.638 | at alpha= | 7 | deg
Re: | 18000000 |  |  | Cd Min: | 0.10381 | at alpha= | -13.5 | deg
Mach: | 0.5 |  |  | Cl=0 at alpha= | -1.4189 | deg
|  |  |  | @ Cl=0.1, Cd= | 0.0042793
|  |  |  | @ Cl=0.4, Cd= | 0.0041824
|  |  |  | @ Cl=0.6, Cd= | 0.0054691
alpha (deg) | Cl | Cd | Cm | Cl/Cd
-13.5 | -0.7668 | 0.10381 | -0.0265 | -7.3866
-13 | -0.7803 | 0.09196 | -0.0347 | -8.4852
-12.5 | -0.7969 | 0.0799 | -0.0425 | -9.9737
-12 | -0.8137 | 0.06723 | -0.0514 | -12.1032
-11.5 | -0.8342 | 0.05552 | -0.06 | -15.0252
-11 | -0.864 | 0.04469 | -0.0673 | -19.3332
-10.5 | -0.8936 | 0.03552 | -0.0718 | -25.1577
-10 | -0.9304 | 0.0274 | -0.0733 | -33.9562
-9.5 | -0.9626 | 0.02135 | -0.0698 | -45.0867
-9 | -0.9971 | 0.01713 | -0.0595 | -58.2078
-8.5 | -0.9977 | 0.01218 | -0.0511 | -81.913
-8 | -0.9548 | 0.00922 | -0.0449 | -103.5575
-7.5 | -0.8839 | 0.00815 | -0.0414 | -108.454
-7 | -0.8084 | 0.00759 | -0.0391 | -106.5086
-6.5 | -0.7329 | 0.00719 | -0.0375 | -101.9332
-6 | -0.6584 | 0.00683 | -0.0362 | -96.3982
-5.5 | -0.5843 | 0.00654 | -0.0354 | -89.3425
-5 | -0.511 | 0.00626 | -0.0348 | -81.6294
-4.5 | -0.4381 | 0.00605 | -0.0345 | -72.4132
-4 | -0.3658 | 0.00585 | -0.0345 | -62.5299
-3.5 | -0.2939 | 0.00565 | -0.0346 | -52.0177
-3 | -0.2226 | 0.00546 | -0.0349 | -40.7692
-2.5 | -0.1521 | 0.00519 | -0.0352 | -29.3064
-2 | -0.0816 | 0.00494 | -0.0357 | -16.5182
-1.5 | -0.0113 | 0.00472 | -0.0364 | -2.3941
-1 | 0.0584 | 0.00441 | -0.0371 | 13.2426
0 | 0.1984 | 0.00397 | -0.0387 | 49.9748
0.5 | 0.2689 | 0.00392 | -0.0395 | 68.5969
1 | 0.3393 | 0.004 | -0.0403 | 84.825
1.5 | 0.4092 | 0.00421 | -0.0409 | 97.1971
2.5 | 0.5465 | 0.00496 | -0.0417 | 110.1815
3 | 0.6127 | 0.00559 | -0.0416 | 109.6064
3.5 | 0.6809 | 0.006 | -0.0415 | 113.4833
4 | 0.7486 | 0.00644 | -0.0412 | 116.2422
4.5 | 0.8152 | 0.00698 | -0.0405 | 116.7908
5.5 | 0.9522 | 0.00776 | -0.0387 | 122.7062
6 | 1.0209 | 0.00815 | -0.0373 | 125.2638
6.5 | 1.0893 | 0.00857 | -0.0356 | 127.1062
7 | 1.1564 | 0.00906 | -0.0333 | 127.638
7.5 | 1.222 | 0.00959 | -0.0304 | 127.4244
8 | 1.2844 | 0.01021 | -0.0266 | 125.7982
8.5 | 1.3414 | 0.01091 | -0.0216 | 122.9514
9 | 1.3673 | 0.01196 | -0.0122 | 114.3227
9.5 | 1.3898 | 0.01393 | -0.0039 | 99.7703
10 | 1.3857 | 0.01763 | 0.0049 | 78.599
10.5 | 1.3608 | 0.02303 | 0.0125 | 59.0881
11 | 1.3281 | 0.02965 | 0.018 | 44.7926
11.5 | 1.2953 | 0.03721 | 0.021 | 34.8105
12 | 1.2606 | 0.04653 | 0.0203 | 27.0922

## 145. Re 20M Mach 0.00 (1)
BIGFOIL.COM POLAR EXPORT
NACA63-214 a=0.6
NACA63-214 a=0.6 |  |  |  | Cl Max: | 1.3 | at alpha= | 12.5 | deg
JavaFoil+Calcfoil stall+Eppler ext transition |  |  |  | L/D Max: | 121.941 | at alpha= | 9 | deg
Re: | 20000000 |  |  | Cd Min: | 0.00533 | at alpha= | -0.5 | deg
Mach: | 0 |  |  | Cl=0 at alpha= | -1.3833 | deg
|  |  |  | @ Cl=0.1, Cd= | 0.0053334
|  |  |  | @ Cl=0.4, Cd= | 0.00566
|  |  |  | @ Cl=0.6, Cd= | 0.0064355
alpha (deg) | Cl | Cd | Cm | Cl/Cd
-19 | -0.786 | 0.11363 | -0.007 | -6.921
-18.5 | -0.817 | 0.10178 | -0.008 | -8.024
-18 | -0.843 | 0.09379 | -0.009 | -8.992
-17.5 | -0.903 | 0.0599 | -0.01 | -15.081
-17 | -0.942 | 0.04662 | -0.011 | -20.205
-16.5 | -0.967 | 0.0418 | -0.011 | -23.125
-16 | -0.999 | 0.03314 | -0.012 | -30.127
-15.5 | -1.028 | 0.02584 | -0.013 | -39.764
-15 | -1.04 | 0.02177 | -0.013 | -47.772
-14.5 | -1.049 | 0.01869 | -0.014 | -56.098
-14 | -1.053 | 0.01632 | -0.015 | -64.511
-13.5 | -1.053 | 0.01446 | -0.015 | -72.832
-13 | -1.052 | 0.01257 | -0.016 | -83.689
-12.5 | -1.042 | 0.01168 | -0.016 | -89.155
-12 | -1.029 | 0.01083 | -0.017 | -94.959
-11.5 | -1.016 | 0.01008 | -0.018 | -100.74
-11 | -0.988 | 0.00984 | -0.018 | -100.486
-10.5 | -0.958 | 0.0094 | -0.019 | -101.811
-10 | -0.923 | 0.00886 | -0.019 | -104.152
-9.5 | -0.885 | 0.00851 | -0.02 | -104.007
-9 | -0.844 | 0.00821 | -0.02 | -102.838
-8.5 | -0.8 | 0.00787 | -0.021 | -101.644
-8 | -0.754 | 0.00765 | -0.021 | -98.502
-7.5 | -0.704 | 0.00742 | -0.022 | -94.881
-7 | -0.653 | 0.00719 | -0.022 | -90.809
-6.5 | -0.6 | 0.00699 | -0.023 | -85.898
-6 | -0.545 | 0.0068 | -0.023 | -80.21
-5.5 | -0.489 | 0.00664 | -0.024 | -73.641
-5 | -0.432 | 0.0065 | -0.024 | -66.368
-4.5 | -0.373 | 0.00636 | -0.025 | -58.635
-4 | -0.314 | 0.00624 | -0.025 | -50.366
-3.5 | -0.255 | 0.00613 | -0.026 | -41.574
-3 | -0.195 | 0.00584 | -0.027 | -33.416
-2.5 | -0.135 | 0.00572 | -0.027 | -23.613
-2 | -0.075 | 0.00561 | -0.028 | -13.329
-1.5 | -0.014 | 0.00546 | -0.028 | -2.637
-1 | 0.046 | 0.00536 | -0.029 | 8.607
-0.5 | 0.107 | 0.00533 | -0.029 | 20.02
0 | 0.167 | 0.00534 | -0.03 | 31.302
0.5 | 0.228 | 0.0054 | -0.03 | 42.158
1 | 0.288 | 0.00543 | -0.031 | 53.034
1.5 | 0.348 | 0.00553 | -0.031 | 62.956
2 | 0.408 | 0.00568 | -0.032 | 71.822
2.5 | 0.468 | 0.00588 | -0.032 | 79.702
3 | 0.528 | 0.00611 | -0.033 | 86.43
3.5 | 0.588 | 0.00639 | -0.034 | 91.969
4 | 0.646 | 0.00661 | -0.034 | 97.805
4.5 | 0.705 | 0.00688 | -0.035 | 102.472
5 | 0.763 | 0.00737 | -0.035 | 103.413
5.5 | 0.819 | 0.00762 | -0.036 | 107.559
6 | 0.874 | 0.0079 | -0.036 | 110.702
6.5 | 0.928 | 0.0082 | -0.037 | 113.179
7 | 0.98 | 0.00848 | -0.037 | 115.544
7.5 | 1.03 | 0.0088 | -0.038 | 117.1
8 | 1.078 | 0.00922 | -0.038 | 116.923
8.5 | 1.124 | 0.00967 | -0.039 | 116.229
9 | 1.163 | 0.00954 | -0.039 | 121.941
9.5 | 1.196 | 0.01035 | -0.04 | 115.559
10 | 1.225 | 0.01086 | -0.04 | 112.79
10.5 | 1.249 | 0.01142 | -0.04 | 109.354
11 | 1.269 | 0.01199 | -0.041 | 105.851
11.5 | 1.284 | 0.01271 | -0.041 | 101.01
12 | 1.294 | 0.01343 | -0.041 | 96.407
12.5 | 1.3 | 0.01421 | -0.042 | 91.494
13 | 1.299 | 0.01539 | -0.042 | 84.404
13.5 | 1.294 | 0.01658 | -0.042 | 78.056
14 | 1.285 | 0.01778 | -0.043 | 72.288
14.5 | 1.27 | 0.01948 | -0.043 | 65.211
15 | 1.249 | 0.02204 | -0.043 | 56.685
15.5 | 1.227 | 0.02418 | -0.043 | 50.751
16 | 1.202 | 0.02669 | -0.043 | 45.04
16.5 | 1.173 | 0.02966 | -0.044 | 39.561
17 | 1.138 | 0.03415 | -0.043 | 33.333
17.5 | 1.095 | 0.04057 | -0.043 | 26.998

## 146. Re 20M Mach 0.00 (2)
BIGFOIL.COM POLAR EXPORT
NACA63-214 a=0.6
NACA63-214 a=0.6 |  |  |  | Cl Max: | 1.8589 | at alpha= | 20 | deg
XFOIL ncrit=9 |  |  |  | L/D Max: | 138.049 | at alpha= | 10 | deg
Re: | 20000000 |  |  | Cd Min: | 0.03911 | at alpha= | 20 | deg
Mach: | 0 |  |  | Cl=0 at alpha= | -1.4063 | deg
|  |  |  | @ Cl=0.1, Cd= | 0.0041164
|  |  |  | @ Cl=0.4, Cd= | 0.0044683
|  |  |  | @ Cl=0.6, Cd= | 0.0056923
alpha (deg) | Cl | Cd | Cm | Cl/Cd
-18 | -1.7246 | 0.01702 | -0.0391 | -101.3278
-17.5 | -1.7145 | 0.01607 | -0.0331 | -106.6895
-17 | -1.6873 | 0.0153 | -0.0294 | -110.281
-16.5 | -1.6487 | 0.01456 | -0.0275 | -113.2349
-16 | -1.6063 | 0.01389 | -0.0261 | -115.6443
-15.5 | -1.5617 | 0.01324 | -0.025 | -117.9532
-15 | -1.515 | 0.01265 | -0.0241 | -119.7628
-14.5 | -1.4668 | 0.01209 | -0.0234 | -121.3234
-14 | -1.4174 | 0.01156 | -0.0229 | -122.6125
-13.5 | -1.3676 | 0.01098 | -0.0224 | -124.5537
-13 | -1.3166 | 0.01044 | -0.0221 | -126.1111
-12.5 | -1.2649 | 0.00993 | -0.0218 | -127.3817
-12 | -1.2117 | 0.0095 | -0.0217 | -127.5474
-11.5 | -1.1577 | 0.00913 | -0.0218 | -126.8018
-10 | -0.9926 | 0.00811 | -0.0222 | -122.3921
-9.5 | -0.9371 | 0.00775 | -0.0224 | -120.9161
-9 | -0.8811 | 0.00743 | -0.0227 | -118.5868
-8.5 | -0.8244 | 0.00716 | -0.023 | -115.1397
-8 | -0.7674 | 0.00692 | -0.0234 | -110.896
-7.5 | -0.7103 | 0.00664 | -0.0238 | -106.9729
-7 | -0.6529 | 0.00643 | -0.0243 | -101.5397
-6.5 | -0.5951 | 0.00623 | -0.0247 | -95.5217
-6 | -0.5373 | 0.00602 | -0.0252 | -89.2525
-5.5 | -0.4791 | 0.00587 | -0.0258 | -81.6184
-5 | -0.4209 | 0.0057 | -0.0263 | -73.8421
-4.5 | -0.3625 | 0.00556 | -0.0269 | -65.1978
-4 | -0.3039 | 0.00541 | -0.0275 | -56.1738
-3.5 | -0.2453 | 0.00528 | -0.0281 | -46.4583
-3 | -0.1868 | 0.00511 | -0.0287 | -36.5558
-2.5 | -0.1283 | 0.00491 | -0.0293 | -26.1303
-2 | -0.0697 | 0.00477 | -0.03 | -14.6122
-1 | 0.0477 | 0.00445 | -0.0313 | 10.7191
-0.5 | 0.1057 | 0.00408 | -0.0321 | 25.9069
0 | 0.1646 | 0.00402 | -0.0328 | 40.9453
0.5 | 0.2232 | 0.00403 | -0.0335 | 55.3846
1 | 0.2816 | 0.00414 | -0.0342 | 68.0193
1.5 | 0.3401 | 0.00423 | -0.0348 | 80.4019
2 | 0.3981 | 0.00445 | -0.0355 | 89.4607
2.5 | 0.4543 | 0.00499 | -0.0359 | 91.0421
3 | 0.5116 | 0.00529 | -0.0364 | 96.7108
3.5 | 0.569 | 0.00554 | -0.0369 | 102.7076
4 | 0.626 | 0.00582 | -0.0374 | 107.5601
4.5 | 0.6828 | 0.00611 | -0.0378 | 111.7512
5 | 0.7391 | 0.00645 | -0.0381 | 114.5891
5.5 | 0.7958 | 0.00669 | -0.0385 | 118.9537
6 | 0.8522 | 0.00694 | -0.0388 | 122.7954
6.5 | 0.9084 | 0.00719 | -0.0391 | 126.3421
7 | 0.9641 | 0.00746 | -0.0394 | 129.2359
7.5 | 1.0197 | 0.00772 | -0.0396 | 132.0855
8 | 1.0744 | 0.00802 | -0.0397 | 133.9651
8.5 | 1.129 | 0.0083 | -0.0398 | 136.0241
9 | 1.1824 | 0.00865 | -0.0398 | 136.6936
9.5 | 1.2356 | 0.00897 | -0.0397 | 137.748
10 | 1.288 | 0.00933 | -0.0395 | 138.0493
10.5 | 1.3389 | 0.00975 | -0.0392 | 137.3231
11 | 1.3894 | 0.01016 | -0.0387 | 136.752
11.5 | 1.439 | 0.01057 | -0.0381 | 136.14
12 | 1.4863 | 0.01106 | -0.0372 | 134.3852
12.5 | 1.5314 | 0.01158 | -0.036 | 132.2453
13 | 1.5728 | 0.01207 | -0.0341 | 130.3065
13.5 | 1.6127 | 0.01259 | -0.0319 | 128.0937
14 | 1.6398 | 0.01323 | -0.0275 | 123.9456
14.5 | 1.6603 | 0.0141 | -0.0226 | 117.7518
15 | 1.6826 | 0.01526 | -0.0186 | 110.2621
15.5 | 1.7046 | 0.01665 | -0.0152 | 102.3784
16 | 1.7285 | 0.01811 | -0.0124 | 95.4445
16.5 | 1.7521 | 0.01973 | -0.0099 | 88.8039
17 | 1.7737 | 0.02158 | -0.0075 | 82.1918
17.5 | 1.7945 | 0.0236 | -0.0055 | 76.0381
18 | 1.8116 | 0.02601 | -0.0035 | 69.6501
18.5 | 1.8284 | 0.02858 | -0.0018 | 63.9748
19 | 1.8385 | 0.03185 | -0.0003 | 57.7237
19.5 | 1.8468 | 0.03553 | 0.0008 | 51.9786
20 | 1.8589 | 0.03911 | 0.0014 | 47.53

## 147. Re 20M Mach 0.10 (1)
BIGFOIL.COM POLAR EXPORT
NACA63-214 a=0.6
NACA63-214 a=0.6 |  |  |  | Cl Max: | 1.288 | at alpha= | 12.5 | deg
JavaFoil+Calcfoil stall+Eppler ext transition |  |  |  | L/D Max: | 126.142 | at alpha= | 9 | deg
Re: | 20000000 |  |  | Cd Min: | 0.00532 | at alpha= | -0.5 | deg
Mach: | 0.1 |  |  | Cl=0 at alpha= | -1.3833 | deg
|  |  |  | @ Cl=0.1, Cd= | 0.0053246
|  |  |  | @ Cl=0.4, Cd= | 0.0056533
|  |  |  | @ Cl=0.6, Cd= | 0.0064297
alpha (deg) | Cl | Cd | Cm | Cl/Cd
-18 | -0.787 | 0.10759 | -0.008 | -7.316
-17.5 | -0.842 | 0.07574 | -0.009 | -11.118
-17 | -0.89 | 0.0557 | -0.01 | -15.983
-16.5 | -0.928 | 0.04479 | -0.011 | -20.721
-16 | -0.959 | 0.03805 | -0.012 | -25.191
-15.5 | -0.991 | 0.03 | -0.013 | -33.017
-15 | -1.011 | 0.02391 | -0.013 | -42.285
-14.5 | -1.024 | 0.02012 | -0.014 | -50.888
-14 | -1.032 | 0.01728 | -0.015 | -59.753
-13.5 | -1.036 | 0.01516 | -0.015 | -68.348
-13 | -1.038 | 0.01299 | -0.016 | -79.899
-12.5 | -1.031 | 0.012 | -0.016 | -85.925
-12 | -1.02 | 0.01108 | -0.017 | -92.131
-11.5 | -1.006 | 0.01006 | -0.018 | -99.904
-11 | -0.986 | 0.01 | -0.018 | -98.583
-10.5 | -0.956 | 0.00948 | -0.019 | -100.857
-10 | -0.923 | 0.00896 | -0.019 | -103.068
-9.5 | -0.886 | 0.0086 | -0.02 | -103.063
-9 | -0.846 | 0.00824 | -0.02 | -102.633
-8.5 | -0.802 | 0.00796 | -0.021 | -100.809
-8 | -0.756 | 0.00769 | -0.021 | -98.31
-7.5 | -0.707 | 0.00748 | -0.022 | -94.451
-7 | -0.656 | 0.00725 | -0.022 | -90.447
-6.5 | -0.603 | 0.007 | -0.023 | -86.115
-6 | -0.548 | 0.00686 | -0.023 | -79.896
-5.5 | -0.491 | 0.00669 | -0.024 | -73.479
-5 | -0.434 | 0.00651 | -0.024 | -66.647
-4.5 | -0.375 | 0.00639 | -0.025 | -58.696
-4 | -0.316 | 0.00624 | -0.026 | -50.57
-3.5 | -0.256 | 0.00618 | -0.026 | -41.472
-3 | -0.196 | 0.00584 | -0.027 | -33.557
-2.5 | -0.136 | 0.00572 | -0.027 | -23.742
-2 | -0.075 | 0.00561 | -0.028 | -13.395
-1.5 | -0.014 | 0.0055 | -0.028 | -2.632
-1 | 0.046 | 0.00536 | -0.029 | 8.65
-0.5 | 0.107 | 0.00532 | -0.029 | 20.133
0 | 0.168 | 0.00534 | -0.03 | 31.456
0.5 | 0.229 | 0.0054 | -0.03 | 42.387
1 | 0.29 | 0.00543 | -0.031 | 53.32
1.5 | 0.35 | 0.00552 | -0.032 | 63.289
2 | 0.41 | 0.00568 | -0.032 | 72.223
2.5 | 0.471 | 0.00588 | -0.033 | 80.099
3 | 0.531 | 0.00615 | -0.033 | 86.376
3.5 | 0.591 | 0.00639 | -0.034 | 92.34
4 | 0.65 | 0.00665 | -0.034 | 97.717
4.5 | 0.708 | 0.0069 | -0.035 | 102.683
5 | 0.766 | 0.0074 | -0.035 | 103.559
5.5 | 0.823 | 0.00763 | -0.036 | 107.822
6 | 0.879 | 0.00793 | -0.036 | 110.805
6.5 | 0.932 | 0.00822 | -0.037 | 113.452
7 | 0.984 | 0.0085 | -0.037 | 115.751
7.5 | 1.034 | 0.00892 | -0.038 | 115.996
8 | 1.082 | 0.00926 | -0.039 | 116.884
8.5 | 1.127 | 0.00979 | -0.039 | 115.201
9 | 1.165 | 0.00924 | -0.039 | 126.142
9.5 | 1.198 | 0.01046 | -0.04 | 114.538
10 | 1.225 | 0.01099 | -0.04 | 111.535
10.5 | 1.248 | 0.01151 | -0.041 | 108.472
11 | 1.266 | 0.01217 | -0.041 | 104.087
11.5 | 1.279 | 0.01293 | -0.041 | 98.952
12 | 1.287 | 0.01369 | -0.042 | 94.014
12.5 | 1.288 | 0.01471 | -0.042 | 87.576
13 | 1.285 | 0.01576 | -0.042 | 81.582
13.5 | 1.277 | 0.01702 | -0.043 | 75.004
14 | 1.262 | 0.01865 | -0.043 | 67.693
14.5 | 1.244 | 0.0202 | -0.043 | 61.593
15 | 1.221 | 0.02226 | -0.043 | 54.869
15.5 | 1.192 | 0.02527 | -0.043 | 47.182
16 | 1.161 | 0.02829 | -0.043 | 41.04
16.5 | 1.128 | 0.03169 | -0.044 | 35.587
17 | 1.086 | 0.03744 | -0.043 | 29.009
17.5 | 1.039 | 0.0439 | -0.043 | 23.668

## 148. Re 20M Mach 0.10 (2)
BIGFOIL.COM POLAR EXPORT
NACA63-214 a=0.6
NACA63-214 a=0.6 |  |  |  | Cl Max: | 1.8471 | at alpha= | 20 | deg
XFOIL ncrit=9 |  |  |  | L/D Max: | 137.481 | at alpha= | 9.5 | deg
Re: | 20000000 |  |  | Cd Min: | 0.04289 | at alpha= | 20 | deg
Mach: | 0.1 |  |  | Cl=0 at alpha= | -1.4064 | deg
|  |  |  | @ Cl=0.1, Cd= | 0.0041116
|  |  |  | @ Cl=0.4, Cd= | 0.0044474
|  |  |  | @ Cl=0.6, Cd= | 0.0056889
alpha (deg) | Cl | Cd | Cm | Cl/Cd
-20 | -1.7723 | 0.02833 | -0.0533 | -62.5591
-19.5 | -1.7644 | 0.0249 | -0.0523 | -70.8594
-19 | -1.7532 | 0.02206 | -0.0505 | -79.4742
-18.5 | -1.7375 | 0.01984 | -0.0482 | -87.5756
-18 | -1.7212 | 0.018 | -0.045 | -95.6222
-17.5 | -1.7073 | 0.01682 | -0.0403 | -101.5042
-17 | -1.6962 | 0.01588 | -0.0339 | -106.8136
-16.5 | -1.6608 | 0.01506 | -0.0312 | -110.2789
-16 | -1.6195 | 0.01432 | -0.0294 | -113.0936
-15.5 | -1.5755 | 0.01362 | -0.0278 | -115.6755
-15 | -1.5287 | 0.01298 | -0.0266 | -117.7735
-14.5 | -1.4802 | 0.01237 | -0.0257 | -119.6605
-14 | -1.4301 | 0.01183 | -0.025 | -120.8876
-13.5 | -1.3798 | 0.01123 | -0.0243 | -122.8673
-13 | -1.3283 | 0.01066 | -0.0237 | -124.606
-12.5 | -1.276 | 0.01011 | -0.0233 | -126.2117
-12 | -1.2226 | 0.00963 | -0.023 | -126.9574
-11.5 | -1.1679 | 0.00923 | -0.0229 | -126.533
-11 | -1.1126 | 0.00887 | -0.0229 | -125.434
-10.5 | -1.0569 | 0.00852 | -0.0229 | -124.0493
-10 | -1.0007 | 0.00819 | -0.023 | -122.1856
-9.5 | -0.9445 | 0.00783 | -0.0231 | -120.6258
-9 | -0.8879 | 0.00749 | -0.0233 | -118.5447
-8.5 | -0.8308 | 0.0072 | -0.0236 | -115.3889
-8 | -0.7732 | 0.00696 | -0.0239 | -111.092
-7.5 | -0.7155 | 0.00669 | -0.0242 | -106.9507
-7 | -0.6576 | 0.00645 | -0.0246 | -101.9535
-6.5 | -0.5993 | 0.00626 | -0.0251 | -95.7348
-6 | -0.541 | 0.00604 | -0.0255 | -89.5695
-5.5 | -0.4824 | 0.00588 | -0.026 | -82.0408
-5 | -0.4237 | 0.00571 | -0.0266 | -74.2032
-4.5 | -0.3648 | 0.00557 | -0.0271 | -65.4937
-4 | -0.3058 | 0.00542 | -0.0277 | -56.4207
-3.5 | -0.2468 | 0.00529 | -0.0283 | -46.6541
-3 | -0.1879 | 0.00512 | -0.0289 | -36.6992
-2.5 | -0.1291 | 0.00492 | -0.0295 | -26.2398
-2 | -0.0701 | 0.00477 | -0.0302 | -14.696
-1 | 0.048 | 0.00445 | -0.0315 | 10.7865
-0.5 | 0.1064 | 0.00407 | -0.0323 | 26.1425
0 | 0.1656 | 0.00401 | -0.033 | 41.2968
0.5 | 0.2247 | 0.00402 | -0.0337 | 55.8955
1 | 0.2833 | 0.00414 | -0.0344 | 68.43
1.5 | 0.3422 | 0.00423 | -0.035 | 80.8983
2 | 0.4007 | 0.00445 | -0.0357 | 90.0449
2.5 | 0.4572 | 0.00499 | -0.0361 | 91.6232
3 | 0.5148 | 0.0053 | -0.0366 | 97.1321
3.5 | 0.5725 | 0.00555 | -0.0371 | 103.1532
4 | 0.6299 | 0.00584 | -0.0375 | 107.8596
4.5 | 0.6871 | 0.00614 | -0.0379 | 111.9055
5 | 0.7438 | 0.00647 | -0.0382 | 114.9614
6 | 0.8577 | 0.00697 | -0.0388 | 123.056
6.5 | 0.9144 | 0.00722 | -0.0391 | 126.6482
7 | 0.9705 | 0.0075 | -0.0393 | 129.4
7.5 | 1.0265 | 0.00776 | -0.0395 | 132.2809
8 | 1.0816 | 0.00807 | -0.0396 | 134.0273
8.5 | 1.1366 | 0.00836 | -0.0396 | 135.9569
9 | 1.1905 | 0.00872 | -0.0395 | 136.5252
9.5 | 1.2442 | 0.00905 | -0.0393 | 137.4807
10 | 1.2968 | 0.00944 | -0.039 | 137.3729
10.5 | 1.3481 | 0.00987 | -0.0385 | 136.5856
11 | 1.3991 | 0.01028 | -0.0379 | 136.0992
11.5 | 1.4487 | 0.01071 | -0.0371 | 135.2661
12 | 1.4955 | 0.01125 | -0.0359 | 132.9333
12.5 | 1.5404 | 0.01179 | -0.0344 | 130.6531
13 | 1.5808 | 0.01226 | -0.032 | 128.9396
14 | 1.6377 | 0.01359 | -0.0235 | 120.5077
14.5 | 1.6599 | 0.01466 | -0.019 | 113.2265
15 | 1.6826 | 0.01598 | -0.0153 | 105.2941
15.5 | 1.7059 | 0.01747 | -0.012 | 97.6474
16 | 1.7303 | 0.01904 | -0.0093 | 90.8771
16.5 | 1.754 | 0.0208 | -0.0068 | 84.3269
17 | 1.7752 | 0.02283 | -0.0045 | 77.7573
17.5 | 1.7942 | 0.02513 | -0.0023 | 71.3967
18 | 1.8083 | 0.02794 | -0.0003 | 64.7208
18.5 | 1.8219 | 0.03097 | 0.0013 | 58.8279
19 | 1.8301 | 0.03469 | 0.0027 | 52.7558
19.5 | 1.838 | 0.03872 | 0.0035 | 47.469
20 | 1.8471 | 0.04289 | 0.0038 | 43.066

## 149. Re 20M Mach 0.25 (1)
BIGFOIL.COM POLAR EXPORT
NACA63-214 a=0.6
NACA63-214 a=0.6 |  |  |  | Cl Max: | 1.236 | at alpha= | 11 | deg
JavaFoil+Calcfoil stall+Eppler ext transition |  |  |  | L/D Max: | 114.174 | at alpha= | 7 | deg
Re: | 20000000 |  |  | Cd Min: | 0.00535 | at alpha= | -0.5 | deg
Mach: | 0.25 |  |  | Cl=0 at alpha= | -1.3809 | deg
|  |  |  | @ Cl=0.1, Cd= | 0.0053516
|  |  |  | @ Cl=0.4, Cd= | 0.0056824
|  |  |  | @ Cl=0.6, Cd= | 0.0064895
alpha (deg) | Cl | Cd | Cm | Cl/Cd
-16.5 | -0.564 | 0.11949 | -0.007 | -4.723
-16 | -0.622 | 0.11169 | -0.008 | -5.565
-15.5 | -0.674 | 0.10139 | -0.009 | -6.645
-15 | -0.726 | 0.07806 | -0.011 | -9.303
-14.5 | -0.764 | 0.06776 | -0.011 | -11.277
-14 | -0.831 | 0.03994 | -0.013 | -20.804
-13.5 | -0.886 | 0.02423 | -0.015 | -36.547
-13 | -0.917 | 0.01872 | -0.016 | -48.954
-12.5 | -0.937 | 0.01556 | -0.016 | -60.188
-12 | -0.95 | 0.01309 | -0.017 | -72.615
-11.5 | -0.952 | 0.01184 | -0.018 | -80.421
-11 | -0.947 | 0.01115 | -0.018 | -84.901
-10.5 | -0.94 | 0.01032 | -0.019 | -91.046
-10 | -0.915 | 0.00973 | -0.02 | -94.066
-9.5 | -0.885 | 0.00902 | -0.02 | -98.136
-9 | -0.85 | 0.00867 | -0.021 | -98.089
-8.5 | -0.811 | 0.00825 | -0.021 | -98.248
-8 | -0.767 | 0.00795 | -0.022 | -96.475
-7.5 | -0.72 | 0.00768 | -0.022 | -93.776
-7 | -0.669 | 0.00745 | -0.023 | -89.858
-6.5 | -0.616 | 0.00719 | -0.024 | -85.667
-6 | -0.561 | 0.00696 | -0.024 | -80.547
-5.5 | -0.504 | 0.00679 | -0.025 | -74.142
-5 | -0.445 | 0.0066 | -0.025 | -67.424
-4.5 | -0.385 | 0.00647 | -0.026 | -59.486
-4 | -0.324 | 0.00634 | -0.026 | -51.161
-3.5 | -0.263 | 0.0062 | -0.027 | -42.454
-3 | -0.201 | 0.00603 | -0.027 | -33.378
-2.5 | -0.139 | 0.00578 | -0.028 | -24.116
-2 | -0.077 | 0.00565 | -0.028 | -13.656
-1.5 | -0.015 | 0.00551 | -0.029 | -2.7
-1 | 0.048 | 0.00536 | -0.03 | 8.888
-0.5 | 0.11 | 0.00535 | -0.03 | 20.584
0 | 0.173 | 0.00539 | -0.031 | 32.053
0.5 | 0.235 | 0.00544 | -0.031 | 43.247
1 | 0.298 | 0.00548 | -0.032 | 54.286
1.5 | 0.359 | 0.00557 | -0.032 | 64.456
2 | 0.421 | 0.00574 | -0.033 | 73.415
2.5 | 0.484 | 0.00594 | -0.034 | 81.413
3 | 0.545 | 0.00625 | -0.034 | 87.318
3.5 | 0.607 | 0.00652 | -0.035 | 93.049
4 | 0.667 | 0.0068 | -0.035 | 98.196
4.5 | 0.727 | 0.00707 | -0.036 | 102.923
5 | 0.786 | 0.0076 | -0.036 | 103.436
5.5 | 0.845 | 0.00786 | -0.037 | 107.42
6 | 0.901 | 0.00817 | -0.037 | 110.284
6.5 | 0.955 | 0.00852 | -0.038 | 112.031
7 | 1.007 | 0.00882 | -0.039 | 114.174
7.5 | 1.056 | 0.00928 | -0.039 | 113.742
8 | 1.102 | 0.00981 | -0.04 | 112.349
8.5 | 1.139 | 0.01008 | -0.04 | 113.084
9 | 1.174 | 0.01061 | -0.04 | 110.595
9.5 | 1.2 | 0.01121 | -0.041 | 107.047
10 | 1.219 | 0.01184 | -0.041 | 102.972
10.5 | 1.231 | 0.01261 | -0.041 | 97.607
11 | 1.236 | 0.01345 | -0.042 | 91.9
11.5 | 1.232 | 0.0144 | -0.042 | 85.542
12 | 1.219 | 0.01559 | -0.042 | 78.162
12.5 | 1.197 | 0.01698 | -0.043 | 70.493
13 | 1.164 | 0.01923 | -0.043 | 60.524
13.5 | 1.126 | 0.02069 | -0.043 | 54.444
14 | 1.077 | 0.0234 | -0.043 | 46.022
14.5 | 1.019 | 0.02709 | -0.043 | 37.605
15 | 0.95 | 0.03328 | -0.043 | 28.536
15.5 | 0.863 | 0.04739 | -0.041 | 18.208
16 | 0.76 | 0.07667 | -0.037 | 9.912

## 150. Re 20M Mach 0.25 (2)
BIGFOIL.COM POLAR EXPORT
NACA63-214 a=0.6
NACA63-214 a=0.6 |  |  |  | Cl Max: | 1.7962 | at alpha= | 19 | deg
XFOIL ncrit=9 |  |  |  | L/D Max: | 135.609 | at alpha= | 9 | deg
Re: | 20000000 |  |  | Cd Min: | 0.06587 | at alpha= | 20 | deg
Mach: | 0.25 |  |  | Cl=0 at alpha= | -1.409 | deg
|  |  |  | @ Cl=0.1, Cd= | 0.0041265
|  |  |  | @ Cl=0.4, Cd= | 0.0043712
|  |  |  | @ Cl=0.6, Cd= | 0.0056615
alpha (deg) | Cl | Cd | Cm | Cl/Cd
-20 | -1.6392 | 0.0575 | -0.0609 | -28.5078
-19.5 | -1.6629 | 0.04833 | -0.0652 | -34.4072
-19 | -1.6801 | 0.04062 | -0.0678 | -41.3614
-18.5 | -1.6861 | 0.03457 | -0.0687 | -48.7735
-18 | -1.6871 | 0.0294 | -0.0685 | -57.3844
-17.5 | -1.6784 | 0.0254 | -0.0671 | -66.0787
-17 | -1.6671 | 0.02239 | -0.0645 | -74.4573
-16.5 | -1.6516 | 0.01987 | -0.061 | -83.1203
-16 | -1.6326 | 0.01794 | -0.0567 | -91.0033
-15.5 | -1.6226 | 0.01634 | -0.0499 | -99.3023
-15 | -1.594 | 0.01535 | -0.0443 | -103.8436
-14.5 | -1.5491 | 0.0144 | -0.041 | -107.5764
-14 | -1.5 | 0.01352 | -0.0383 | -110.9467
-13.5 | -1.4477 | 0.01274 | -0.0361 | -113.6342
-13 | -1.3938 | 0.01199 | -0.0342 | -116.2469
-12.5 | -1.3391 | 0.01123 | -0.0324 | -119.2431
-12 | -1.2829 | 0.01055 | -0.031 | -121.6019
-11.5 | -1.2251 | 0.00996 | -0.0299 | -123.002
-11 | -1.1664 | 0.00946 | -0.029 | -123.2981
-10.5 | -1.107 | 0.009 | -0.0282 | -123
-10 | -1.0471 | 0.0086 | -0.0277 | -121.7558
-9.5 | -0.9868 | 0.00822 | -0.0273 | -120.0487
-9 | -0.9266 | 0.00785 | -0.0269 | -118.0382
-8.5 | -0.8663 | 0.00747 | -0.0267 | -115.9705
-8 | -0.8057 | 0.00716 | -0.0266 | -112.5279
-7.5 | -0.7447 | 0.0069 | -0.0267 | -107.9275
-7 | -0.6839 | 0.00661 | -0.0267 | -103.4644
-6.5 | -0.6229 | 0.00638 | -0.0269 | -97.6332
-6 | -0.5617 | 0.00617 | -0.0272 | -91.0373
-5.5 | -0.5005 | 0.00596 | -0.0275 | -83.9765
-5 | -0.4393 | 0.0058 | -0.0279 | -75.7414
-4.5 | -0.378 | 0.00564 | -0.0284 | -67.0213
-4 | -0.3167 | 0.00548 | -0.0289 | -57.792
-3.5 | -0.2554 | 0.00533 | -0.0294 | -47.9174
-3 | -0.1943 | 0.00516 | -0.0299 | -37.655
-2.5 | -0.1333 | 0.00495 | -0.0305 | -26.9293
-2 | -0.0722 | 0.00479 | -0.0312 | -15.0731
-1.5 | -0.0111 | 0.00463 | -0.0318 | -2.3974
-1 | 0.0499 | 0.00445 | -0.0325 | 11.2135
-0.5 | 0.1103 | 0.00406 | -0.0333 | 27.1675
0 | 0.1715 | 0.00399 | -0.034 | 42.9825
0.5 | 0.2326 | 0.00401 | -0.0347 | 58.005
1 | 0.2934 | 0.0041 | -0.0354 | 71.561
1.5 | 0.3542 | 0.00422 | -0.0361 | 83.9336
2 | 0.4148 | 0.00442 | -0.0367 | 93.8462
2.5 | 0.4731 | 0.00499 | -0.0371 | 94.8096
3 | 0.5325 | 0.00534 | -0.0376 | 99.7191
3.5 | 0.5923 | 0.00562 | -0.038 | 105.3915
4 | 0.6516 | 0.00594 | -0.0383 | 109.697
4.5 | 0.7108 | 0.00626 | -0.0386 | 113.5463
5 | 0.7697 | 0.00661 | -0.0387 | 116.4448
5.5 | 0.8289 | 0.00688 | -0.0389 | 120.4797
6 | 0.8881 | 0.00715 | -0.039 | 124.2098
6.5 | 0.9472 | 0.00742 | -0.039 | 127.655
7 | 1.0058 | 0.00772 | -0.039 | 130.285
7.5 | 1.0639 | 0.00805 | -0.0388 | 132.1615
8 | 1.1219 | 0.00836 | -0.0385 | 134.1986
8.5 | 1.1787 | 0.00874 | -0.038 | 134.8627
9 | 1.2354 | 0.00911 | -0.0374 | 135.6092
9.5 | 1.2906 | 0.00955 | -0.0365 | 135.1414
10 | 1.3447 | 0.01002 | -0.0354 | 134.2016
10.5 | 1.3984 | 0.01047 | -0.0341 | 133.5626
11 | 1.4498 | 0.011 | -0.0324 | 131.8
11.5 | 1.4972 | 0.01165 | -0.0301 | 128.515
12 | 1.5417 | 0.0123 | -0.0273 | 125.3415
13 | 1.5902 | 0.0138 | -0.0153 | 115.2319
13.5 | 1.6147 | 0.01519 | -0.0106 | 106.3002
14 | 1.6424 | 0.01668 | -0.0067 | 98.4652
14.5 | 1.6693 | 0.0184 | -0.0031 | 90.7228
15 | 1.6946 | 0.02038 | 0.0002 | 83.1501
15.5 | 1.7185 | 0.02263 | 0.0033 | 75.939
16 | 1.7381 | 0.02531 | 0.0062 | 68.6725
16.5 | 1.7499 | 0.02871 | 0.0089 | 60.9509
17 | 1.7641 | 0.03225 | 0.011 | 54.7008
17.5 | 1.7764 | 0.03623 | 0.0126 | 49.0312
18 | 1.7879 | 0.04059 | 0.0136 | 44.0478
18.5 | 1.7944 | 0.0457 | 0.014 | 39.2648
19 | 1.7962 | 0.05165 | 0.0137 | 34.7764
19.5 | 1.7942 | 0.05831 | 0.0127 | 30.77
20 | 1.788 | 0.06587 | 0.0107 | 27.1444

## 151. Re 20M Mach 0.50 (1)
BIGFOIL.COM POLAR EXPORT
NACA63-214 a=0.6
NACA63-214 a=0.6 |  |  |  | Cl Max: | 1.175 | at alpha= | 20 | deg
JavaFoil+Calcfoil stall+Eppler ext transition |  |  |  | L/D Max: | 103.153 | at alpha= | 6 | deg
Re: | 20000000 |  |  | Cd Min: | 0.00545 | at alpha= | -0.5 | deg
Mach: | 0.5 |  |  | Cl=0 at alpha= | -1.3786 | deg
|  |  |  | @ Cl=0.1, Cd= | 0.0054796
|  |  |  | @ Cl=0.4, Cd= | 0.0058078
|  |  |  | @ Cl=0.6, Cd= | 0.0066491
alpha (deg) | Cl | Cd | Cm | Cl/Cd
-20 | -1.032 | 0.19017 | -0.007 | -5.425
-19.5 | -1.006 | 0.178 | -0.007 | -5.652
-19 | -0.978 | 0.17036 | -0.007 | -5.738
-18.5 | -0.95 | 0.16579 | -0.008 | -5.729
-18 | -0.922 | 0.16099 | -0.008 | -5.726
-17.5 | -0.893 | 0.15761 | -0.008 | -5.669
-17 | -0.869 | 0.13988 | -0.009 | -6.21
-16.5 | -0.84 | 0.13741 | -0.009 | -6.109
-16 | -0.812 | 0.1313 | -0.009 | -6.183
-15.5 | -0.784 | 0.11932 | -0.009 | -6.573
-15 | -0.76 | 0.10709 | -0.01 | -7.099
-14.5 | -0.733 | 0.10093 | -0.01 | -7.262
-14 | -0.704 | 0.09581 | -0.01 | -7.345
-13.5 | -0.68 | 0.08631 | -0.011 | -7.873
-13 | -0.668 | 0.06791 | -0.013 | -9.839
-12.5 | -0.624 | 0.07892 | -0.012 | -7.903
-12 | -0.606 | 0.06628 | -0.013 | -9.138
-11.5 | -0.654 | 0.02056 | -0.019 | -31.804
-11 | -0.634 | 0.01612 | -0.02 | -39.35
-10.5 | -0.507 | 0.07037 | -0.011 | -7.202
-10 | -0.484 | 0.06099 | -0.013 | -7.929
-9.5 | -0.452 | 0.06091 | -0.012 | -7.419
-9 | -0.515 | 0.01186 | -0.023 | -43.399
-8.5 | -0.399 | 0.05208 | -0.014 | -7.666
-8 | -0.666 | 0.00984 | -0.024 | -67.667
-7.5 | -0.714 | 0.00925 | -0.025 | -77.178
-7 | -0.698 | 0.00851 | -0.026 | -82.05
-6.5 | -0.66 | 0.00807 | -0.026 | -81.81
-6 | -0.611 | 0.00777 | -0.027 | -78.595
-5.5 | -0.554 | 0.00739 | -0.028 | -74.952
-5 | -0.492 | 0.00717 | -0.028 | -68.549
-4.5 | -0.427 | 0.0069 | -0.029 | -61.912
-4 | -0.361 | 0.00673 | -0.029 | -53.633
-3.5 | -0.293 | 0.00651 | -0.03 | -45.04
-3 | -0.225 | 0.00635 | -0.031 | -35.411
-2.5 | -0.156 | 0.00602 | -0.031 | -25.859
-2 | -0.086 | 0.00588 | -0.032 | -14.683
-1.5 | -0.017 | 0.00568 | -0.032 | -2.925
-1 | 0.053 | 0.00554 | -0.033 | 9.615
-0.5 | 0.123 | 0.00545 | -0.034 | 22.605
0 | 0.193 | 0.0055 | -0.034 | 35.12
0.5 | 0.263 | 0.00559 | -0.035 | 47.026
1 | 0.333 | 0.00566 | -0.036 | 58.791
1.5 | 0.401 | 0.00581 | -0.036 | 69.051
2 | 0.471 | 0.00604 | -0.037 | 77.971
2.5 | 0.54 | 0.00631 | -0.037 | 85.648
3 | 0.609 | 0.0067 | -0.038 | 90.89
3.5 | 0.677 | 0.0071 | -0.039 | 95.371
4 | 0.744 | 0.00747 | -0.039 | 99.611
4.5 | 0.809 | 0.00821 | -0.04 | 98.604
5 | 0.873 | 0.00867 | -0.041 | 100.771
5.5 | 0.935 | 0.00919 | -0.041 | 101.664
6 | 0.985 | 0.00955 | -0.042 | 103.153
6.5 | 1.031 | 0.0101 | -0.042 | 102.041
7 | 1.067 | 0.01075 | -0.042 | 99.292
7.5 | 1.089 | 0.01166 | -0.043 | 93.381
8 | 1.087 | 0.01269 | -0.043 | 85.663
8.5 | 1.03 | 0.01392 | -0.044 | 73.996
9 | 0.689 | 0.01594 | -0.044 | 43.239
9.5 | 0.696 | 0.02312 | -0.043 | 30.101
10 | 0.751 | 0.01741 | -0.045 | 43.141
10.5 | 0.776 | 0.02025 | -0.045 | 38.345
11 | 0.688 | 0.07241 | -0.028 | 9.498
11.5 | 0.841 | 0.02079 | -0.046 | 40.437
12 | 0.865 | 0.02412 | -0.046 | 35.875
12.5 | 0.88 | 0.03107 | -0.045 | 28.323
13 | 0.808 | 0.08189 | -0.033 | 9.865
13.5 | 0.852 | 0.0754 | -0.037 | 11.296
14 | 0.867 | 0.08791 | -0.035 | 9.862
14.5 | 0.89 | 0.09707 | -0.034 | 9.164
15 | 0.9 | 0.12704 | -0.03 | 7.087
15.5 | 0.929 | 0.13077 | -0.031 | 7.102
16 | 0.958 | 0.1343 | -0.032 | 7.132
16.5 | 0.984 | 0.14673 | -0.032 | 6.704
17 | 1.01 | 0.15396 | -0.033 | 6.563
17.5 | 1.039 | 0.15635 | -0.034 | 6.643
18 | 1.067 | 0.16432 | -0.035 | 6.493
18.5 | 1.091 | 0.18087 | -0.034 | 6.03
19 | 1.118 | 0.18474 | -0.035 | 6.052
19.5 | 1.145 | 0.18953 | -0.036 | 6.043
20 | 1.175 | 0.20143 | -0.037 | 5.832

## 152. Re 20M Mach 0.50 (2)
BIGFOIL.COM POLAR EXPORT
NACA63-214 a=0.6
NACA63-214 a=0.6 |  |  |  | Cl Max: | 1.3935 | at alpha= | 10 | deg
XFOIL ncrit=9 |  |  |  | L/D Max: | 182.464 | at alpha= | -0.5 | deg
Re: | 20000000 |  |  | Cd Min: | 0.12376 | at alpha= | 15 | deg
Mach: | 0.5 |  |  | Cl=0 at alpha= | -1.4092 | deg
|  |  |  | @ Cl=0.1, Cd= | 0.00072373
|  |  |  | @ Cl=0.4, Cd= | 0.004193
|  |  |  | @ Cl=0.6, Cd= | 0.0054744
alpha (deg) | Cl | Cd | Cm | Cl/Cd
-14 | -0.7313 | 0.10577 | -0.0147 | -6.9141
-13.5 | -0.7469 | 0.09384 | -0.0228 | -7.9593
-13 | -0.7627 | 0.08127 | -0.0305 | -9.3848
-12.5 | -0.7786 | 0.06798 | -0.0381 | -11.4534
-12 | -0.7986 | 0.0541 | -0.0461 | -14.7616
-11.5 | -0.8226 | 0.0408 | -0.0538 | -20.1618
-11 | -0.8529 | 0.02881 | -0.0601 | -29.6043
-10.5 | -0.8859 | 0.0191 | -0.0643 | -46.3822
-10 | -0.9222 | 0.01184 | -0.0661 | -77.8885
-9.5 | -0.9584 | 0.00755 | -0.0638 | -126.9404
-9 | -0.9945 | 0.00537 | -0.0547 | -185.1955
-8.5 | -0.9929 | 0.00281 | -0.0473 | -353.3452
-8 | -0.9464 | 0.00179 | -0.0423 | -528.7151
-7.5 | -0.8756 | 0.00152 | -0.0393 | -576.0526
-7 | -0.8011 | 0.00139 | -0.0372 | -576.3309
-6.5 | -0.7266 | 0.00131 | -0.0357 | -554.6565
-6 | -0.6529 | 0.00123 | -0.0346 | -530.813
-5.5 | -0.5799 | 0.00117 | -0.0339 | -495.641
-5 | -0.5075 | 0.00112 | -0.0334 | -453.125
-4.5 | -0.4354 | 0.00108 | -0.0332 | -403.1481
-4 | -0.364 | 0.00103 | -0.0332 | -353.3981
-3.5 | -0.2929 | 0.001 | -0.0334 | -292.9
-3 | -0.2223 | 0.00097 | -0.0337 | -229.1753
-2.5 | -0.1522 | 0.00091 | -0.0342 | -167.2527
-2 | -0.0824 | 0.00087 | -0.0348 | -94.7126
-1.5 | -0.0126 | 0.00083 | -0.0355 | -15.1807
-1 | 0.0568 | 0.00078 | -0.0362 | 72.8205
-0.5 | 0.1259 | 0.00069 | -0.0372 | 182.4638
0 | 0.1984 | 0.00397 | -0.0387 | 49.9748
0.5 | 0.2689 | 0.00394 | -0.0395 | 68.2487
1 | 0.3391 | 0.00401 | -0.0402 | 84.5636
1.5 | 0.409 | 0.00422 | -0.0409 | 96.9194
2 | 0.4789 | 0.00444 | -0.0415 | 107.8604
2.5 | 0.5458 | 0.00502 | -0.0416 | 108.7251
3 | 0.6126 | 0.00558 | -0.0416 | 109.7849
3.5 | 0.681 | 0.00596 | -0.0416 | 114.2617
4 | 0.7494 | 0.00637 | -0.0413 | 117.6452
4.5 | 0.8162 | 0.0069 | -0.0406 | 118.2899
5 | 0.8847 | 0.00728 | -0.0398 | 121.5247
5.5 | 0.954 | 0.00764 | -0.0389 | 124.8691
6 | 1.023 | 0.00803 | -0.0376 | 127.3973
6.5 | 1.0917 | 0.00844 | -0.0359 | 129.3483
7 | 1.1596 | 0.0089 | -0.0337 | 130.2921
7.5 | 1.2256 | 0.00943 | -0.0308 | 129.9682
8 | 1.2898 | 0.01001 | -0.0272 | 128.8511
8.5 | 1.3489 | 0.01069 | -0.0224 | 126.1833
9 | 1.3787 | 0.01165 | -0.0133 | 118.3433
10 | 1.3935 | 0.01727 | 0.0046 | 80.6891
10.5 | 1.3672 | 0.02268 | 0.0124 | 60.2822
11 | 1.3343 | 0.02929 | 0.018 | 45.5548
11.5 | 1.3019 | 0.03692 | 0.0209 | 35.2627
12 | 1.2663 | 0.04598 | 0.0207 | 27.5402
14 | 1.138 | 0.09491 | -0.0035 | 11.9903
14.5 | 1.1131 | 0.10931 | -0.0131 | 10.183
15 | 1.0927 | 0.12376 | -0.0229 | 8.8292